## index
index | Re | Mach | Datasource
1 | 50000 | 0 | JavaFoil+Calcfoil stall+Eppler ext transition
2 | 50000 | 0 | XFOIL ncrit=9
3 | 50000 | 0.1 | JavaFoil+Calcfoil stall+Eppler ext transition
4 | 50000 | 0.1 | XFOIL ncrit=9
5 | 50000 | 0.25 | JavaFoil+Calcfoil stall+Eppler ext transition
6 | 50000 | 0.25 | XFOIL ncrit=9
7 | 50000 | 0.5 | JavaFoil+Calcfoil stall+Eppler ext transition
8 | 50000 | 0.5 | XFOIL ncrit=9
9 | 100000 | 0 | JavaFoil+Calcfoil stall+Eppler ext transition
10 | 100000 | 0 | XFOIL ncrit=9
11 | 100000 | 0.1 | JavaFoil+Calcfoil stall+Eppler ext transition
12 | 100000 | 0.1 | XFOIL ncrit=9
13 | 100000 | 0.25 | JavaFoil+Calcfoil stall+Eppler ext transition
14 | 100000 | 0.25 | XFOIL ncrit=9
15 | 100000 | 0.5 | JavaFoil+Calcfoil stall+Eppler ext transition
16 | 100000 | 0.5 | XFOIL ncrit=9
17 | 250000 | 0 | JavaFoil+Calcfoil stall+Eppler ext transition
18 | 250000 | 0 | XFOIL ncrit=9
19 | 250000 | 0.1 | JavaFoil+Calcfoil stall+Eppler ext transition
20 | 250000 | 0.1 | XFOIL ncrit=9
21 | 250000 | 0.25 | JavaFoil+Calcfoil stall+Eppler ext transition
22 | 250000 | 0.25 | XFOIL ncrit=9
23 | 250000 | 0.5 | JavaFoil+Calcfoil stall+Eppler ext transition
24 | 250000 | 0.5 | XFOIL ncrit=9
25 | 500000 | 0 | JavaFoil+Calcfoil stall+Eppler ext transition
26 | 500000 | 0 | XFOIL ncrit=9
27 | 500000 | 0.1 | JavaFoil+Calcfoil stall+Eppler ext transition
28 | 500000 | 0.1 | XFOIL ncrit=9
29 | 500000 | 0.25 | JavaFoil+Calcfoil stall+Eppler ext transition
30 | 500000 | 0.25 | XFOIL ncrit=9
31 | 500000 | 0.5 | JavaFoil+Calcfoil stall+Eppler ext transition
32 | 500000 | 0.5 | XFOIL ncrit=9
33 | 750000 | 0 | JavaFoil+Calcfoil stall+Eppler ext transition
34 | 750000 | 0 | XFOIL ncrit=9
35 | 750000 | 0.1 | JavaFoil+Calcfoil stall+Eppler ext transition
36 | 750000 | 0.1 | XFOIL ncrit=9
37 | 750000 | 0.25 | JavaFoil+Calcfoil stall+Eppler ext transition
38 | 750000 | 0.25 | XFOIL ncrit=9
39 | 750000 | 0.5 | JavaFoil+Calcfoil stall+Eppler ext transition
40 | 750000 | 0.5 | XFOIL ncrit=9
41 | 1000000 | 0 | JavaFoil+Calcfoil stall+Eppler ext transition
42 | 1000000 | 0 | XFOIL ncrit=9
43 | 1000000 | 0.1 | JavaFoil+Calcfoil stall+Eppler ext transition
44 | 1000000 | 0.1 | XFOIL ncrit=9
45 | 1000000 | 0.25 | JavaFoil+Calcfoil stall+Eppler ext transition
46 | 1000000 | 0.25 | XFOIL ncrit=9
47 | 1000000 | 0.5 | JavaFoil+Calcfoil stall+Eppler ext transition
48 | 1000000 | 0.5 | XFOIL ncrit=9
49 | 2000000 | 0 | JavaFoil+Calcfoil stall+Eppler ext transition
50 | 2000000 | 0 | XFOIL ncrit=9
51 | 2000000 | 0.1 | JavaFoil+Calcfoil stall+Eppler ext transition
52 | 2000000 | 0.1 | XFOIL ncrit=9
53 | 2000000 | 0.25 | JavaFoil+Calcfoil stall+Eppler ext transition
54 | 2000000 | 0.25 | XFOIL ncrit=9
55 | 2000000 | 0.5 | JavaFoil+Calcfoil stall+Eppler ext transition
56 | 2000000 | 0.5 | XFOIL ncrit=9
57 | 3000000 | 0 | JavaFoil+Calcfoil stall+Eppler ext transition
58 | 3000000 | 0 | XFOIL ncrit=9
59 | 3000000 | 0.1 | JavaFoil+Calcfoil stall+Eppler ext transition
60 | 3000000 | 0.1 | XFOIL ncrit=9
61 | 3000000 | 0.25 | JavaFoil+Calcfoil stall+Eppler ext transition
62 | 3000000 | 0.25 | XFOIL ncrit=9
63 | 3000000 | 0.5 | JavaFoil+Calcfoil stall+Eppler ext transition
64 | 3000000 | 0.5 | XFOIL ncrit=9
65 | 4000000 | 0 | JavaFoil+Calcfoil stall+Eppler ext transition
66 | 4000000 | 0 | XFOIL ncrit=9
67 | 4000000 | 0.1 | JavaFoil+Calcfoil stall+Eppler ext transition
68 | 4000000 | 0.1 | XFOIL ncrit=9
69 | 4000000 | 0.25 | JavaFoil+Calcfoil stall+Eppler ext transition
70 | 4000000 | 0.25 | XFOIL ncrit=9
71 | 4000000 | 0.5 | JavaFoil+Calcfoil stall+Eppler ext transition
72 | 4000000 | 0.5 | XFOIL ncrit=9
73 | 5000000 | 0 | JavaFoil+Calcfoil stall+Eppler ext transition
74 | 5000000 | 0 | XFOIL ncrit=9
75 | 5000000 | 0.1 | JavaFoil+Calcfoil stall+Eppler ext transition
76 | 5000000 | 0.1 | XFOIL ncrit=9
77 | 5000000 | 0.25 | JavaFoil+Calcfoil stall+Eppler ext transition
78 | 5000000 | 0.25 | XFOIL ncrit=9
79 | 5000000 | 0.5 | JavaFoil+Calcfoil stall+Eppler ext transition
80 | 5000000 | 0.5 | XFOIL ncrit=9
81 | 6000000 | 0 | JavaFoil+Calcfoil stall+Eppler ext transition
82 | 6000000 | 0 | XFOIL ncrit=9
83 | 6000000 | 0.1 | JavaFoil+Calcfoil stall+Eppler ext transition
84 | 6000000 | 0.1 | XFOIL ncrit=9
85 | 6000000 | 0.25 | JavaFoil+Calcfoil stall+Eppler ext transition
86 | 6000000 | 0.25 | XFOIL ncrit=9
87 | 6000000 | 0.5 | JavaFoil+Calcfoil stall+Eppler ext transition
88 | 6000000 | 0.5 | XFOIL ncrit=9
89 | 7000000 | 0 | JavaFoil+Calcfoil stall+Eppler ext transition
90 | 7000000 | 0 | XFOIL ncrit=9
91 | 7000000 | 0.1 | JavaFoil+Calcfoil stall+Eppler ext transition
92 | 7000000 | 0.1 | XFOIL ncrit=9
93 | 7000000 | 0.25 | JavaFoil+Calcfoil stall+Eppler ext transition
94 | 7000000 | 0.25 | XFOIL ncrit=9
95 | 7000000 | 0.5 | JavaFoil+Calcfoil stall+Eppler ext transition
96 | 7000000 | 0.5 | XFOIL ncrit=9
97 | 8000000 | 0 | JavaFoil+Calcfoil stall+Eppler ext transition
98 | 8000000 | 0 | XFOIL ncrit=9
99 | 8000000 | 0.1 | JavaFoil+Calcfoil stall+Eppler ext transition
100 | 8000000 | 0.1 | XFOIL ncrit=9
101 | 8000000 | 0.25 | JavaFoil+Calcfoil stall+Eppler ext transition
102 | 8000000 | 0.25 | XFOIL ncrit=9
103 | 8000000 | 0.5 | JavaFoil+Calcfoil stall+Eppler ext transition
104 | 8000000 | 0.5 | XFOIL ncrit=9
105 | 10000000 | 0 | JavaFoil+Calcfoil stall+Eppler ext transition
106 | 10000000 | 0 | XFOIL ncrit=9
107 | 10000000 | 0.1 | JavaFoil+Calcfoil stall+Eppler ext transition
108 | 10000000 | 0.1 | XFOIL ncrit=9
109 | 10000000 | 0.25 | JavaFoil+Calcfoil stall+Eppler ext transition
110 | 10000000 | 0.25 | XFOIL ncrit=9
111 | 10000000 | 0.5 | JavaFoil+Calcfoil stall+Eppler ext transition
112 | 10000000 | 0.5 | XFOIL ncrit=9
113 | 12000000 | 0 | JavaFoil+Calcfoil stall+Eppler ext transition
114 | 12000000 | 0 | XFOIL ncrit=9
115 | 12000000 | 0.1 | JavaFoil+Calcfoil stall+Eppler ext transition
116 | 12000000 | 0.1 | XFOIL ncrit=9
117 | 12000000 | 0.25 | JavaFoil+Calcfoil stall+Eppler ext transition
118 | 12000000 | 0.25 | XFOIL ncrit=9
119 | 12000000 | 0.5 | JavaFoil+Calcfoil stall+Eppler ext transition
120 | 12000000 | 0.5 | XFOIL ncrit=9
121 | 14000000 | 0 | JavaFoil+Calcfoil stall+Eppler ext transition
122 | 14000000 | 0 | XFOIL ncrit=9
123 | 14000000 | 0.1 | JavaFoil+Calcfoil stall+Eppler ext transition
124 | 14000000 | 0.1 | XFOIL ncrit=9
125 | 14000000 | 0.25 | JavaFoil+Calcfoil stall+Eppler ext transition
126 | 14000000 | 0.25 | XFOIL ncrit=9
127 | 14000000 | 0.5 | JavaFoil+Calcfoil stall+Eppler ext transition
128 | 14000000 | 0.5 | XFOIL ncrit=9
129 | 16000000 | 0 | JavaFoil+Calcfoil stall+Eppler ext transition
130 | 16000000 | 0 | XFOIL ncrit=9
131 | 16000000 | 0.1 | JavaFoil+Calcfoil stall+Eppler ext transition
132 | 16000000 | 0.1 | XFOIL ncrit=9
133 | 16000000 | 0.25 | JavaFoil+Calcfoil stall+Eppler ext transition
134 | 16000000 | 0.25 | XFOIL ncrit=9
135 | 16000000 | 0.5 | JavaFoil+Calcfoil stall+Eppler ext transition
136 | 16000000 | 0.5 | XFOIL ncrit=9
137 | 18000000 | 0 | JavaFoil+Calcfoil stall+Eppler ext transition
138 | 18000000 | 0 | XFOIL ncrit=9
139 | 18000000 | 0.1 | JavaFoil+Calcfoil stall+Eppler ext transition
140 | 18000000 | 0.1 | XFOIL ncrit=9
141 | 18000000 | 0.25 | JavaFoil+Calcfoil stall+Eppler ext transition
142 | 18000000 | 0.25 | XFOIL ncrit=9
143 | 18000000 | 0.5 | JavaFoil+Calcfoil stall+Eppler ext transition
144 | 18000000 | 0.5 | XFOIL ncrit=9
145 | 20000000 | 0 | JavaFoil+Calcfoil stall+Eppler ext transition
146 | 20000000 | 0 | XFOIL ncrit=9
147 | 20000000 | 0.1 | JavaFoil+Calcfoil stall+Eppler ext transition
148 | 20000000 | 0.1 | XFOIL ncrit=9
149 | 20000000 | 0.25 | JavaFoil+Calcfoil stall+Eppler ext transition
150 | 20000000 | 0.25 | XFOIL ncrit=9
151 | 20000000 | 0.5 | JavaFoil+Calcfoil stall+Eppler ext transition
152 | 20000000 | 0.5 | XFOIL ncrit=9

## 1. Re 50k Mach 0.00 (1)
BIGFOIL.COM POLAR EXPORT
b707a
BOEING 707 .08 SPAN |  |  |  | Cl Max: | 0.933 | at alpha= | 14 | deg
JavaFoil+Calcfoil stall+Eppler ext transition |  |  |  | L/D Max: | 11.325 | at alpha= | 7.5 | deg
Re: | 50000 |  |  | Cd Min: | 0.01503 | at alpha= | -2.5 | deg
Mach: | 0 |  |  | Cl=0 at alpha= | 0.31667 | deg
|  |  |  | @ Cl=0.1, Cd= | 0.016836
|  |  |  | @ Cl=0.4, Cd= | 0.040843
|  |  |  | @ Cl=0.6, Cd= | 0.053221
alpha (deg) | Cl | Cd | Cm | Cl/Cd
-19 | -0.822 | 0.2876 | 0.004 | -2.859
-18.5 | -0.839 | 0.27706 | 0.004 | -3.029
-18 | -0.855 | 0.25557 | 0.004 | -3.346
-17.5 | -0.87 | 0.24457 | 0.004 | -3.558
-17 | -0.884 | 0.22376 | 0.004 | -3.951
-16.5 | -0.897 | 0.20846 | 0.004 | -4.301
-16 | -0.907 | 0.19093 | 0.004 | -4.752
-15.5 | -0.916 | 0.18254 | 0.004 | -5.02
-15 | -0.923 | 0.16797 | 0.004 | -5.496
-14.5 | -0.928 | 0.162 | 0.004 | -5.727
-14 | -0.93 | 0.15381 | 0.004 | -6.047
-13.5 | -0.93 | 0.13822 | 0.003 | -6.728
-13 | -0.927 | 0.13075 | 0.003 | -7.089
-12.5 | -0.921 | 0.11819 | 0.003 | -7.793
-12 | -0.912 | 0.11138 | 0.003 | -8.191
-11.5 | -0.901 | 0.10306 | 0.003 | -8.738
-11 | -0.886 | 0.09435 | 0.003 | -9.388
-10.5 | -0.868 | 0.08945 | 0.003 | -9.702
-10 | -0.847 | 0.08156 | 0.003 | -10.383
-9.5 | -0.823 | 0.07653 | 0.003 | -10.755
-9 | -0.796 | 0.06972 | 0.003 | -11.421
-8.5 | -0.767 | 0.06512 | 0.003 | -11.777
-8 | -0.735 | 0.06046 | 0.002 | -12.155
-7.5 | -0.701 | 0.05537 | 0.002 | -12.652
-7 | -0.664 | 0.05138 | 0.002 | -12.923
-6.5 | -0.626 | 0.0486 | 0.002 | -12.872
-6 | -0.585 | 0.04535 | 0.002 | -12.909
-5.5 | -0.544 | 0.04259 | 0.002 | -12.762
-5 | -0.5 | 0.04022 | 0.002 | -12.44
-4.5 | -0.456 | 0.03803 | 0.002 | -11.992
-4 | -0.411 | 0.03636 | 0.002 | -11.296
-3.5 | -0.365 | 0.03479 | 0.002 | -10.484
-3 | -0.318 | 0.03341 | 0.002 | -9.523
-2.5 | -0.337 | 0.01503 | 0.006 | -22.417
-2 | -0.225 | 0.03201 | 0.003 | -7.028
-1.5 | -0.177 | 0.0313 | 0.003 | -5.645
-1 | -0.128 | 0.03354 | 0.004 | -3.824
-0.5 | -0.098 | 0.0174 | 0.007 | -5.649
0 | -0.038 | 0.0173 | 0.007 | -2.207
0.5 | 0.022 | 0.01738 | 0.007 | 1.26
1 | 0.082 | 0.0168 | 0.007 | 4.872
1.5 | 0.142 | 0.01692 | 0.007 | 8.375
2 | 0.161 | 0.0344 | 0.002 | 4.693
2.5 | 0.209 | 0.0352 | 0.002 | 5.939
3 | 0.257 | 0.03621 | 0.002 | 7.083
3.5 | 0.304 | 0.03744 | 0.002 | 8.112
4 | 0.351 | 0.03894 | 0.002 | 9.004
4.5 | 0.397 | 0.0407 | 0.002 | 9.76
5 | 0.443 | 0.04289 | 0.002 | 10.32
5.5 | 0.487 | 0.04531 | 0.002 | 10.748
6 | 0.53 | 0.04802 | 0.002 | 11.044
6.5 | 0.572 | 0.05066 | 0.002 | 11.297
7 | 0.613 | 0.05441 | 0.002 | 11.265
7.5 | 0.652 | 0.05756 | 0.002 | 11.325
8 | 0.689 | 0.06166 | 0.002 | 11.174
8.5 | 0.724 | 0.06565 | 0.002 | 11.031
9 | 0.757 | 0.07083 | 0.002 | 10.688
9.5 | 0.788 | 0.07594 | 0.002 | 10.372
10 | 0.816 | 0.08059 | 0.002 | 10.122
10.5 | 0.841 | 0.08805 | 0.002 | 9.553
11 | 0.864 | 0.0933 | 0.002 | 9.259
11.5 | 0.884 | 0.0996 | 0.002 | 8.873
12 | 0.901 | 0.10683 | 0.002 | 8.432
12.5 | 0.914 | 0.11392 | 0.002 | 8.026
13 | 0.924 | 0.12602 | 0.002 | 7.329
13.5 | 0.93 | 0.13413 | 0.002 | 6.931
14 | 0.933 | 0.1433 | 0.002 | 6.509
14.5 | 0.933 | 0.15251 | 0.002 | 6.117
15 | 0.93 | 0.16231 | 0.002 | 5.732
15.5 | 0.925 | 0.17278 | 0.002 | 5.355
16 | 0.918 | 0.18392 | 0.002 | 4.99
16.5 | 0.908 | 0.19582 | 0.002 | 4.638
17 | 0.897 | 0.20769 | 0.002 | 4.318
17.5 | 0.884 | 0.2299 | 0.002 | 3.844
18 | 0.869 | 0.25059 | 0.002 | 3.467
18.5 | 0.853 | 0.26293 | 0.002 | 3.245
19 | 0.836 | 0.27763 | 0.002 | 3.012

## 2. Re 50k Mach 0.00 (2)
BIGFOIL.COM POLAR EXPORT
b707a
BOEING 707 .08 SPAN |  |  |  | Cl Max: | 0.7638 | at alpha= | 20 | deg
XFOIL ncrit=9 |  |  |  | L/D Max: | 15.9427 | at alpha= | 3.5 | deg
Re: | 50000 |  |  | Cd Min: | 0.24669 | at alpha= | 20 | deg
Mach: | 0 |  |  | Cl=0 at alpha= | 0.93786 | deg
|  |  |  | @ Cl=0.1, Cd= | 0.022321
|  |  |  | @ Cl=0.4, Cd= | 0.026866
|  |  |  | @ Cl=0.6, Cd= | 0.1764
alpha (deg) | Cl | Cd | Cm | Cl/Cd
-14 | -0.6516 | 0.17301 | 0.0334 | -3.7663
-13.5 | -0.6443 | 0.16705 | 0.0316 | -3.8569
-12 | -0.6155 | 0.14725 | 0.028 | -4.18
-11.5 | -0.6121 | 0.14083 | 0.0268 | -4.3464
-11 | -0.6792 | 0.11239 | 0.0044 | -6.0432
-10.5 | -0.7831 | 0.08375 | -0.0163 | -9.3504
-10 | -0.9072 | 0.07017 | -0.0191 | -12.9286
-9.5 | -0.919 | 0.06179 | -0.0165 | -14.873
-9 | -0.9221 | 0.05422 | -0.0128 | -17.0066
-8.5 | -0.9083 | 0.04736 | -0.0088 | -19.1786
-8 | -0.8787 | 0.04116 | -0.0054 | -21.3484
-7.5 | -0.8348 | 0.03603 | -0.0031 | -23.1696
-7 | -0.7963 | 0.03221 | -0.0001 | -24.7221
-6.5 | -0.7597 | 0.02927 | 0.0032 | -25.9549
-6 | -0.7162 | 0.02617 | 0.0062 | -27.3672
-5.5 | -0.6922 | 0.02307 | 0.0118 | -30.0043
-5 | -0.6701 | 0.02484 | 0.0225 | -26.9767
-4.5 | -0.6288 | 0.02698 | 0.0317 | -23.3062
-4 | -0.5871 | 0.02841 | 0.0401 | -20.6653
-3.5 | -0.5454 | 0.02849 | 0.0459 | -19.1436
-3 | -0.5028 | 0.02802 | 0.0506 | -17.9443
-2.5 | -0.4596 | 0.02753 | 0.0551 | -16.6945
-2 | -0.4269 | 0.02649 | 0.0597 | -16.1155
-1.5 | -0.3845 | 0.02553 | 0.0628 | -15.0607
-1 | -0.341 | 0.02415 | 0.0638 | -14.1201
-0.5 | -0.3032 | 0.02257 | 0.0646 | -13.4338
0 | -0.2566 | 0.02147 | 0.0646 | -11.9516
0.5 | -0.2142 | 0.02058 | 0.0646 | -10.4082
1 | 0.0304 | 0.02131 | 0.0304 | 1.4266
1.5 | 0.098 | 0.02229 | 0.0293 | 4.3966
2 | 0.1807 | 0.02355 | 0.025 | 7.673
2.5 | 0.2796 | 0.02494 | 0.0169 | 11.2109
3 | 0.3993 | 0.02685 | 0.0036 | 14.8715
3.5 | 0.4448 | 0.0279 | -0.0001 | 15.9427
4 | 0.4672 | 0.02993 | 0.0041 | 15.6098
4.5 | 0.499 | 0.03271 | 0.0075 | 15.2553
5 | 0.5305 | 0.03602 | 0.0107 | 14.7279
5.5 | 0.5614 | 0.03984 | 0.0137 | 14.0914
6 | 0.587 | 0.04527 | 0.016 | 12.9666
6.5 | 0.595 | 0.05346 | 0.0168 | 11.1298
7 | 0.5858 | 0.06411 | 0.0147 | 9.1374
8 | 0.4785 | 0.09493 | -0.0097 | 5.0406
8.5 | 0.4744 | 0.10028 | -0.0103 | 4.7308
9 | 0.479 | 0.10612 | -0.011 | 4.5138
9.5 | 0.4877 | 0.1122 | -0.0117 | 4.3467
10 | 0.5011 | 0.11886 | -0.0126 | 4.2159
10.5 | 0.5256 | 0.12669 | -0.0132 | 4.1487
11 | 0.5477 | 0.13464 | -0.0138 | 4.0679
11.5 | 0.5567 | 0.14141 | -0.015 | 3.9368
12 | 0.553 | 0.14642 | -0.017 | 3.7768
12.5 | 0.5615 | 0.15255 | -0.0178 | 3.6808
13 | 0.5615 | 0.1579 | -0.0202 | 3.556
13.5 | 0.5722 | 0.16501 | -0.0222 | 3.4677
14 | 0.5924 | 0.17373 | -0.0236 | 3.4099
14.5 | 0.6217 | 0.18403 | -0.0243 | 3.3783
15 | 0.61 | 0.18533 | -0.0296 | 3.2914
15.5 | 0.6362 | 0.1944 | -0.0307 | 3.2726
16 | 0.6401 | 0.19884 | -0.0351 | 3.2192
16.5 | 0.6563 | 0.20495 | -0.0378 | 3.2022
17 | 0.6763 | 0.21353 | -0.0402 | 3.1672
17.5 | 0.6843 | 0.21674 | -0.0446 | 3.1572
18 | 0.7168 | 0.22993 | -0.0451 | 3.1175
18.5 | 0.7158 | 0.22911 | -0.0513 | 3.1243
19 | 0.7332 | 0.23511 | -0.0544 | 3.1185
19.5 | 0.7583 | 0.24613 | -0.0561 | 3.0809
20 | 0.7638 | 0.24669 | -0.0619 | 3.0962

## 3. Re 50k Mach 0.10 (1)
BIGFOIL.COM POLAR EXPORT
b707a
BOEING 707 .08 SPAN |  |  |  | Cl Max: | 0.917 | at alpha= | 13.5 | deg
JavaFoil+Calcfoil stall+Eppler ext transition |  |  |  | L/D Max: | 11.289 | at alpha= | 6.5 | deg
Re: | 50000 |  |  | Cd Min: | 0.01505 | at alpha= | -2.5 | deg
Mach: | 0.1 |  |  | Cl=0 at alpha= | 0.31667 | deg
|  |  |  | @ Cl=0.1, Cd= | 0.016876
|  |  |  | @ Cl=0.4, Cd= | 0.040906
|  |  |  | @ Cl=0.6, Cd= | 0.0533
alpha (deg) | Cl | Cd | Cm | Cl/Cd
-18.5 | -0.79 | 0.28861 | 0.004 | -2.737
-18 | -0.809 | 0.26509 | 0.004 | -3.053
-17.5 | -0.828 | 0.25478 | 0.004 | -3.249
-17 | -0.845 | 0.23467 | 0.004 | -3.601
-16.5 | -0.861 | 0.21126 | 0.004 | -4.075
-16 | -0.875 | 0.19946 | 0.004 | -4.387
-15.5 | -0.887 | 0.18264 | 0.004 | -4.859
-15 | -0.898 | 0.17652 | 0.004 | -5.085
-14.5 | -0.906 | 0.16833 | 0.004 | -5.38
-14 | -0.911 | 0.15234 | 0.004 | -5.98
-13.5 | -0.914 | 0.14488 | 0.003 | -6.306
-13 | -0.913 | 0.13133 | 0.003 | -6.954
-12.5 | -0.91 | 0.12341 | 0.003 | -7.374
-12 | -0.903 | 0.11172 | 0.003 | -8.087
-11.5 | -0.894 | 0.10554 | 0.003 | -8.469
-11 | -0.881 | 0.09668 | 0.003 | -9.11
-10.5 | -0.864 | 0.08854 | 0.003 | -9.763
-10 | -0.845 | 0.0831 | 0.003 | -10.167
-9.5 | -0.822 | 0.07585 | 0.003 | -10.839
-9 | -0.796 | 0.07091 | 0.003 | -11.231
-8.5 | -0.768 | 0.06584 | 0.003 | -11.66
-8 | -0.736 | 0.06019 | 0.002 | -12.232
-7.5 | -0.702 | 0.05582 | 0.002 | -12.582
-7 | -0.666 | 0.05173 | 0.002 | -12.878
-6.5 | -0.628 | 0.04842 | 0.002 | -12.967
-6 | -0.588 | 0.04555 | 0.002 | -12.901
-5.5 | -0.546 | 0.04275 | 0.002 | -12.768
-5 | -0.503 | 0.04047 | 0.002 | -12.419
-4.5 | -0.458 | 0.03812 | 0.002 | -12.021
-4 | -0.413 | 0.03639 | 0.002 | -11.342
-3.5 | -0.367 | 0.03481 | 0.002 | -10.529
-3 | -0.32 | 0.03344 | 0.002 | -9.561
-2.5 | -0.339 | 0.01505 | 0.006 | -22.496
-2 | -0.226 | 0.03204 | 0.003 | -7.057
-1.5 | -0.178 | 0.03134 | 0.003 | -5.666
-1 | -0.129 | 0.03359 | 0.004 | -3.837
-0.5 | -0.099 | 0.01743 | 0.007 | -5.668
0 | -0.038 | 0.01739 | 0.007 | -2.207
0.5 | 0.022 | 0.01734 | 0.007 | 1.268
1 | 0.082 | 0.01684 | 0.007 | 4.886
1.5 | 0.142 | 0.01696 | 0.007 | 8.398
2 | 0.162 | 0.03446 | 0.003 | 4.708
2.5 | 0.21 | 0.0352 | 0.002 | 5.969
3 | 0.258 | 0.03626 | 0.002 | 7.109
3.5 | 0.305 | 0.03745 | 0.002 | 8.149
4 | 0.352 | 0.03902 | 0.002 | 9.028
4.5 | 0.399 | 0.04086 | 0.002 | 9.768
5 | 0.445 | 0.04296 | 0.002 | 10.351
5.5 | 0.489 | 0.04546 | 0.002 | 10.76
6 | 0.533 | 0.04821 | 0.002 | 11.047
6.5 | 0.575 | 0.0509 | 0.002 | 11.289
7 | 0.615 | 0.05474 | 0.002 | 11.238
7.5 | 0.654 | 0.05796 | 0.002 | 11.282
8 | 0.691 | 0.06214 | 0.002 | 11.117
8.5 | 0.726 | 0.06671 | 0.002 | 10.877
9 | 0.758 | 0.07024 | 0.002 | 10.792
9.5 | 0.788 | 0.07651 | 0.002 | 10.297
10 | 0.815 | 0.08282 | 0.002 | 9.842
10.5 | 0.839 | 0.08849 | 0.002 | 9.487
11 | 0.861 | 0.09488 | 0.002 | 9.074
11.5 | 0.879 | 0.1007 | 0.002 | 8.733
12 | 0.895 | 0.11179 | 0.002 | 8.003
12.5 | 0.906 | 0.11888 | 0.002 | 7.625
13 | 0.913 | 0.12678 | 0.002 | 7.204
13.5 | 0.917 | 0.13546 | 0.002 | 6.769
14 | 0.917 | 0.14451 | 0.002 | 6.347
14.5 | 0.914 | 0.15413 | 0.002 | 5.933
15 | 0.909 | 0.16418 | 0.002 | 5.535
15.5 | 0.901 | 0.18242 | 0.002 | 4.936
16 | 0.89 | 0.1944 | 0.002 | 4.577
16.5 | 0.877 | 0.20737 | 0.002 | 4.228
17 | 0.862 | 0.22017 | 0.002 | 3.914
17.5 | 0.845 | 0.23512 | 0.002 | 3.594
18 | 0.827 | 0.24987 | 0.002 | 3.309
18.5 | 0.808 | 0.2651 | 0.002 | 3.046

## 4. Re 50k Mach 0.10 (2)
BIGFOIL.COM POLAR EXPORT
b707a
BOEING 707 .08 SPAN |  |  |  | Cl Max: | 0.7665 | at alpha= | 20 | deg
XFOIL ncrit=9 |  |  |  | L/D Max: | 15.915 | at alpha= | 3.5 | deg
Re: | 50000 |  |  | Cd Min: | 0.24769 | at alpha= | 19.5 | deg
Mach: | 0.1 |  |  | Cl=0 at alpha= | 0.93466 | deg
|  |  |  | @ Cl=0.1, Cd= | 0.022492
|  |  |  | @ Cl=0.4, Cd= | 0.027188
|  |  |  | @ Cl=0.6, Cd= | 0.17698
alpha (deg) | Cl | Cd | Cm | Cl/Cd
-11 | -0.7216 | 0.10563 | -0.0038 | -6.8314
-10.5 | -0.7703 | 0.08583 | -0.0149 | -8.9747
-10 | -0.9008 | 0.07134 | -0.0197 | -12.6269
-9.5 | -0.913 | 0.06288 | -0.0172 | -14.5197
-9 | -0.9189 | 0.0552 | -0.0136 | -16.6467
-8.5 | -0.9081 | 0.04823 | -0.0097 | -18.8285
-8 | -0.882 | 0.04197 | -0.0059 | -21.015
-7.5 | -0.8384 | 0.03665 | -0.0036 | -22.8759
-7 | -0.7981 | 0.03259 | -0.0007 | -24.4891
-6.5 | -0.763 | 0.0296 | 0.0027 | -25.777
-6 | -0.719 | 0.02649 | 0.0058 | -27.1423
-5.5 | -0.6932 | 0.02325 | 0.0111 | -29.8151
-5 | -0.6728 | 0.02462 | 0.0215 | -27.3274
-4.5 | -0.6327 | 0.02684 | 0.031 | -23.573
-4 | -0.5915 | 0.02828 | 0.0396 | -20.9158
-3.5 | -0.5449 | 0.0288 | 0.0459 | -18.9201
-3 | -0.5056 | 0.02809 | 0.0505 | -17.9993
-2.5 | -0.4599 | 0.02773 | 0.0551 | -16.5849
-2 | -0.4258 | 0.02676 | 0.0598 | -15.9118
-1.5 | -0.3861 | 0.02567 | 0.063 | -15.0409
-1 | -0.3412 | 0.02433 | 0.064 | -14.0238
-0.5 | -0.3048 | 0.02269 | 0.065 | -13.4332
0 | -0.2572 | 0.02161 | 0.0649 | -11.9019
0.5 | -0.2162 | 0.0207 | 0.0649 | -10.4444
1 | 0.0325 | 0.02156 | 0.0305 | 1.5074
1.5 | 0.096 | 0.02243 | 0.03 | 4.28
2 | 0.1793 | 0.02371 | 0.0257 | 7.5622
2.5 | 0.2754 | 0.02507 | 0.0181 | 10.9852
3 | 0.394 | 0.02706 | 0.0053 | 14.5602
3.5 | 0.4496 | 0.02825 | -0.0001 | 15.915
4 | 0.4699 | 0.03026 | 0.0043 | 15.5288
4.5 | 0.5014 | 0.03303 | 0.0078 | 15.1801
5 | 0.5315 | 0.0365 | 0.0111 | 14.5616
5.5 | 0.5619 | 0.04043 | 0.0141 | 13.8981
6 | 0.5854 | 0.0462 | 0.0163 | 12.671
6.5 | 0.5918 | 0.05452 | 0.0169 | 10.8547
7 | 0.5903 | 0.06408 | 0.0155 | 9.2119
8 | 0.4764 | 0.09534 | -0.0097 | 4.9969
9 | 0.4769 | 0.1065 | -0.011 | 4.4779
9.5 | 0.486 | 0.1126 | -0.0117 | 4.3162
10 | 0.5005 | 0.11935 | -0.0126 | 4.1935
10.5 | 0.5255 | 0.12727 | -0.0132 | 4.129
11 | 0.5473 | 0.13523 | -0.0138 | 4.0472
11.5 | 0.5556 | 0.14191 | -0.0151 | 3.9152
12 | 0.5515 | 0.14683 | -0.0171 | 3.756
12.5 | 0.5603 | 0.15299 | -0.018 | 3.6623
13 | 0.5611 | 0.1584 | -0.0203 | 3.5423
13.5 | 0.5721 | 0.16552 | -0.0224 | 3.4564
14 | 0.5934 | 0.17446 | -0.0237 | 3.4014
14.5 | 0.615 | 0.18271 | -0.0251 | 3.366
15 | 0.6108 | 0.18591 | -0.0298 | 3.2855
15.5 | 0.6351 | 0.19442 | -0.0312 | 3.2666
16 | 0.6417 | 0.19959 | -0.0353 | 3.2151
16.5 | 0.6569 | 0.20541 | -0.0382 | 3.198
17 | 0.679 | 0.21465 | -0.0403 | 3.1633
17.5 | 0.6857 | 0.21737 | -0.045 | 3.1545
18 | 0.7201 | 0.23135 | -0.0453 | 3.1126
18.5 | 0.7181 | 0.22993 | -0.0516 | 3.1231
19 | 0.735 | 0.23576 | -0.0549 | 3.1176
19.5 | 0.762 | 0.24769 | -0.0564 | 3.0764
20 | 0.7665 | 0.24761 | -0.0624 | 3.0956

## 5. Re 50k Mach 0.25 (1)
BIGFOIL.COM POLAR EXPORT
b707a
BOEING 707 .08 SPAN |  |  |  | Cl Max: | 0.84 | at alpha= | 12 | deg
JavaFoil+Calcfoil stall+Eppler ext transition |  |  |  | L/D Max: | 11.275 | at alpha= | 6.5 | deg
Re: | 50000 |  |  | Cd Min: | 0.01529 | at alpha= | -2.5 | deg
Mach: | 0.25 |  |  | Cl=0 at alpha= | 0.31452 | deg
|  |  |  | @ Cl=0.1, Cd= | 0.017414
|  |  |  | @ Cl=0.4, Cd= | 0.040571
|  |  |  | @ Cl=0.6, Cd= | 0.34359
alpha (deg) | Cl | Cd | Cm | Cl/Cd
-16 | -0.583 | 0.27883 | 0.004 | -2.09
-15.5 | -0.628 | 0.25657 | 0.004 | -2.448
-15 | -0.67 | 0.23229 | 0.004 | -2.883
-14.5 | -0.707 | 0.2034 | 0.004 | -3.477
-14 | -0.741 | 0.18174 | 0.003 | -4.075
-13.5 | -0.769 | 0.17579 | 0.003 | -4.376
-13 | -0.793 | 0.16019 | 0.003 | -4.95
-12.5 | -0.812 | 0.1444 | 0.003 | -5.62
-12 | -0.825 | 0.12799 | 0.003 | -6.444
-11.5 | -0.832 | 0.11721 | 0.003 | -7.102
-11 | -0.835 | 0.10585 | 0.003 | -7.884
-10.5 | -0.831 | 0.09658 | 0.003 | -8.607
-10 | -0.823 | 0.08897 | 0.003 | -9.247
-9.5 | -0.809 | 0.08077 | 0.003 | -10.016
-9 | -0.791 | 0.07371 | 0.003 | -10.727
-8.5 | -0.768 | 0.06819 | 0.003 | -11.259
-8 | -0.741 | 0.06303 | 0.003 | -11.753
-7.5 | -0.71 | 0.05753 | 0.003 | -12.343
-7 | -0.676 | 0.05337 | 0.002 | -12.668
-6.5 | -0.639 | 0.04995 | 0.002 | -12.797
-6 | -0.6 | 0.04622 | 0.002 | -12.976
-5.5 | -0.558 | 0.04318 | 0.002 | -12.926
-5 | -0.515 | 0.04065 | 0.002 | -12.661
-4.5 | -0.47 | 0.03863 | 0.002 | -12.159
-4 | -0.423 | 0.03644 | 0.002 | -11.621
-3.5 | -0.376 | 0.03486 | 0.002 | -10.795
-3 | -0.328 | 0.03347 | 0.002 | -9.81
-2.5 | -0.348 | 0.01529 | 0.006 | -22.753
-2 | -0.232 | 0.03216 | 0.003 | -7.221
-1.5 | -0.182 | 0.03151 | 0.003 | -5.789
-1 | -0.132 | 0.03371 | 0.004 | -3.928
-0.5 | -0.101 | 0.01761 | 0.007 | -5.763
0 | -0.039 | 0.01751 | 0.007 | -2.252
0.5 | 0.023 | 0.01752 | 0.007 | 1.29
1 | 0.085 | 0.01753 | 0.007 | 4.822
1.5 | 0.146 | 0.01706 | 0.007 | 8.578
2 | 0.167 | 0.03454 | 0.003 | 4.824
2.5 | 0.216 | 0.03527 | 0.002 | 6.117
3 | 0.265 | 0.0363 | 0.002 | 7.29
3.5 | 0.313 | 0.03761 | 0.002 | 8.329
4 | 0.362 | 0.03914 | 0.002 | 9.237
4.5 | 0.409 | 0.04091 | 0.002 | 10.007
5 | 0.456 | 0.0431 | 0.002 | 10.574
5.5 | 0.501 | 0.04589 | 0.002 | 10.914
6 | 0.544 | 0.04877 | 0.002 | 11.163
6.5 | 0.586 | 0.052 | 0.002 | 11.275
7 | 0.626 | 0.05575 | 0.002 | 11.232
7.5 | 0.664 | 0.05968 | 0.002 | 11.123
8 | 0.699 | 0.06393 | 0.002 | 10.928
8.5 | 0.73 | 0.06917 | 0.002 | 10.56
9 | 0.759 | 0.07438 | 0.002 | 10.202
9.5 | 0.783 | 0.07902 | 0.002 | 9.915
10 | 0.804 | 0.08764 | 0.002 | 9.173
10.5 | 0.82 | 0.09588 | 0.002 | 8.553
11 | 0.831 | 0.10516 | 0.002 | 7.907
11.5 | 0.838 | 0.11233 | 0.002 | 7.461
12 | 0.84 | 0.12248 | 0.002 | 6.854
12.5 | 0.835 | 0.13901 | 0.002 | 6.006
13 | 0.823 | 0.14312 | 0.002 | 5.747
13.5 | 0.804 | 0.16189 | 0.002 | 4.969
14 | 0.781 | 0.17549 | 0.002 | 4.45
14.5 | 0.752 | 0.19112 | 0.002 | 3.935
15 | 0.718 | 0.21718 | 0.002 | 3.308
15.5 | 0.68 | 0.24005 | 0.002 | 2.833
16 | 0.637 | 0.25633 | 0.002 | 2.487
16.5 | 0.591 | 0.29178 | 0.002 | 2.026
17 | 0.541 | 0.34359 | 0.002 | 1.575

## 6. Re 50k Mach 0.25 (2)
BIGFOIL.COM POLAR EXPORT
b707a
BOEING 707 .08 SPAN |  |  |  | Cl Max: | 0.7829 | at alpha= | 20 | deg
XFOIL ncrit=9 |  |  |  | L/D Max: | 15.625 | at alpha= | 3.5 | deg
Re: | 50000 |  |  | Cd Min: | 0.25355 | at alpha= | 20 | deg
Mach: | 0.25 |  |  | Cl=0 at alpha= | 0.90665 | deg
|  |  |  | @ Cl=0.1, Cd= | 0.023483
|  |  |  | @ Cl=0.4, Cd= | 0.028819
|  |  |  | @ Cl=0.6, Cd= | 0.17855
alpha (deg) | Cl | Cd | Cm | Cl/Cd
-13.5 | -0.6375 | 0.1695 | 0.0338 | -3.7611
-12.5 | -0.6187 | 0.15667 | 0.0304 | -3.9491
-12 | -0.6124 | 0.15035 | 0.029 | -4.0732
-11.5 | -0.6102 | 0.14433 | 0.0276 | -4.2278
-11 | -0.5875 | 0.13565 | 0.027 | -4.331
-10.5 | -0.7177 | 0.09659 | -0.0077 | -7.4304
-10 | -0.7524 | 0.08171 | -0.0155 | -9.2082
-9.5 | -0.8774 | 0.06833 | -0.0207 | -12.8406
-9 | -0.8925 | 0.06024 | -0.018 | -14.8157
-8.5 | -0.8997 | 0.05281 | -0.014 | -17.0365
-8 | -0.8909 | 0.0463 | -0.0095 | -19.2419
-7.5 | -0.8546 | 0.04035 | -0.0066 | -21.1797
-7 | -0.8111 | 0.03514 | -0.0038 | -23.082
-6.5 | -0.7808 | 0.03175 | 0.0003 | -24.5921
-6 | -0.7353 | 0.0283 | 0.0036 | -25.9823
-5.5 | -0.7007 | 0.02487 | 0.0081 | -28.1745
-5 | -0.6803 | 0.02411 | 0.0166 | -28.2165
-4.5 | -0.6455 | 0.02686 | 0.0282 | -24.032
-4 | -0.6014 | 0.02863 | 0.0375 | -21.0059
-3.5 | -0.55 | 0.02986 | 0.0453 | -18.4193
-3 | -0.5067 | 0.02939 | 0.0504 | -17.2406
-2.5 | -0.469 | 0.02843 | 0.0552 | -16.4967
-2 | -0.4184 | 0.02822 | 0.0598 | -14.8264
-1.5 | -0.3806 | 0.02696 | 0.0633 | -14.1172
-1 | -0.3424 | 0.02529 | 0.0651 | -13.5389
-0.5 | -0.306 | 0.02362 | 0.0664 | -12.9551
0 | -0.263 | 0.02232 | 0.0667 | -11.7832
0.5 | -0.176 | 0.02189 | 0.0565 | -8.0402
1 | 0.0404 | 0.02279 | 0.0315 | 1.7727
1.5 | 0.1015 | 0.0235 | 0.0313 | 4.3191
2 | 0.1755 | 0.02457 | 0.0286 | 7.1429
2.5 | 0.2631 | 0.02592 | 0.0232 | 10.1505
3 | 0.3731 | 0.02818 | 0.0128 | 13.2399
3.5 | 0.48 | 0.03072 | -0.0001 | 15.625
4 | 0.4815 | 0.03227 | 0.0057 | 14.921
4.5 | 0.5068 | 0.03542 | 0.0097 | 14.3083
5 | 0.5377 | 0.03896 | 0.0131 | 13.8013
5.5 | 0.5624 | 0.04384 | 0.016 | 12.8285
6 | 0.574 | 0.05112 | 0.0175 | 11.2285
6.5 | 0.576 | 0.05959 | 0.0173 | 9.6661
7 | 0.5471 | 0.07186 | 0.0121 | 7.6134
8.5 | 0.4601 | 0.10258 | -0.0101 | 4.4853
9 | 0.4663 | 0.10851 | -0.011 | 4.2973
9.5 | 0.4781 | 0.11478 | -0.0118 | 4.1654
10 | 0.5005 | 0.12232 | -0.0126 | 4.0917
10.5 | 0.5254 | 0.13039 | -0.0132 | 4.0295
11 | 0.5374 | 0.13707 | -0.0143 | 3.9206
11.5 | 0.551 | 0.14466 | -0.0156 | 3.8089
12 | 0.5455 | 0.14909 | -0.0177 | 3.6589
12.5 | 0.5562 | 0.1555 | -0.0187 | 3.5768
13 | 0.5597 | 0.1611 | -0.0211 | 3.4742
13.5 | 0.5729 | 0.16839 | -0.0233 | 3.4022
14 | 0.6002 | 0.17863 | -0.0243 | 3.36
14.5 | 0.605 | 0.1827 | -0.0277 | 3.3114
15 | 0.6169 | 0.18943 | -0.0309 | 3.2566
15.5 | 0.6336 | 0.19592 | -0.0336 | 3.234
16 | 0.6529 | 0.20446 | -0.0362 | 3.1933
16.5 | 0.6621 | 0.20836 | -0.0405 | 3.1777
17 | 0.695 | 0.22137 | -0.0413 | 3.1395
17.5 | 0.6949 | 0.22114 | -0.0472 | 3.1424
18 | 0.719 | 0.22979 | -0.0492 | 3.1289
18.5 | 0.7322 | 0.23527 | -0.0535 | 3.1122
19 | 0.7462 | 0.23979 | -0.0578 | 3.1119
19.5 | 0.7711 | 0.24959 | -0.0598 | 3.0895
20 | 0.7829 | 0.25355 | -0.0647 | 3.0878

## 7. Re 50k Mach 0.50 (1)
BIGFOIL.COM POLAR EXPORT
b707a
BOEING 707 .08 SPAN |  |  |  | Cl Max: | 1.08 | at alpha= | 20 | deg
JavaFoil+Calcfoil stall+Eppler ext transition |  |  |  | L/D Max: | 11.138 | at alpha= | 5.5 | deg
Re: | 50000 |  |  | Cd Min: | 0.01527 | at alpha= | -2 | deg
Mach: | 0.5 |  |  | Cl=0 at alpha= | 0.30159 | deg
|  |  |  | @ Cl=0.1, Cd= | 0.020228
|  |  |  | @ Cl=0.4, Cd= | 0.039897
|  |  |  | @ Cl=0.6, Cd= | 0.2615
alpha (deg) | Cl | Cd | Cm | Cl/Cd
-20 | -1.102 | 0.45829 | 0.008 | -2.405
-19.5 | -1.076 | 0.44923 | 0.008 | -2.396
-19 | -1.051 | 0.44411 | 0.008 | -2.366
-18.5 | -1.025 | 0.43965 | 0.008 | -2.331
-18 | -0.999 | 0.4328 | 0.008 | -2.308
-17.5 | -0.97 | 0.41666 | 0.007 | -2.329
-17 | -0.944 | 0.4163 | 0.007 | -2.268
-16.5 | -0.918 | 0.40156 | 0.007 | -2.286
-16 | -0.892 | 0.38843 | 0.005 | -2.296
-15.5 | -0.865 | 0.38283 | 0.005 | -2.26
-15 | -0.839 | 0.37791 | 0.005 | -2.22
-14.5 | -0.812 | 0.36541 | 0.005 | -2.223
-14 | -0.784 | 0.34207 | 0.005 | -2.291
-13.5 | -0.757 | 0.32432 | 0.005 | -2.334
-13 | -0.73 | 0.31788 | 0.005 | -2.297
-12.5 | -0.703 | 0.31466 | 0.005 | -2.236
-12 | -0.677 | 0.31813 | 0.004 | -2.127
-11.5 | -0.649 | 0.28927 | 0.004 | -2.242
-11 | -0.619 | 0.22709 | 0.003 | -2.727
-10.5 | -0.592 | 0.22851 | 0.003 | -2.592
-10 | -0.565 | 0.20851 | 0.003 | -2.712
-9.5 | -0.538 | 0.21253 | 0.003 | -2.533
-9 | -0.511 | 0.18193 | 0.003 | -2.807
-8.5 | -0.484 | 0.18632 | 0.003 | -2.596
-8 | -0.457 | 0.16395 | 0.003 | -2.785
-7.5 | -0.429 | 0.16195 | 0.003 | -2.651
-7 | -0.602 | 0.0835 | 0.003 | -7.207
-6.5 | -0.637 | 0.06395 | 0.003 | -9.958
-6 | -0.626 | 0.05371 | 0.003 | -11.664
-5.5 | -0.598 | 0.04817 | 0.003 | -12.423
-5 | -0.561 | 0.04318 | 0.003 | -12.982
-4.5 | -0.517 | 0.03998 | 0.003 | -12.921
-4 | -0.469 | 0.03774 | 0.003 | -12.417
-3.5 | -0.418 | 0.03557 | 0.003 | -11.751
-3 | -0.366 | 0.03419 | 0.003 | -10.693
-2.5 | -0.312 | 0.0329 | 0.003 | -9.479
-2 | -0.319 | 0.01527 | 0.007 | -20.907
-1.5 | -0.204 | 0.03474 | 0.005 | -5.861
-1 | -0.148 | 0.03412 | 0.005 | -4.333
-0.5 | -0.092 | 0.03378 | 0.004 | -2.726
0 | -0.038 | 0.02822 | 0.006 | -1.339
0.5 | 0.025 | 0.01814 | 0.008 | 1.392
1 | 0.094 | 0.01746 | 0.008 | 5.405
1.5 | 0.131 | 0.03453 | 0.003 | 3.789
2 | 0.186 | 0.03494 | 0.003 | 5.315
2.5 | 0.24 | 0.03571 | 0.003 | 6.728
3 | 0.294 | 0.03667 | 0.003 | 8.027
3.5 | 0.348 | 0.03817 | 0.003 | 9.112
4 | 0.401 | 0.03993 | 0.003 | 10.032
4.5 | 0.452 | 0.04218 | 0.003 | 10.726
5 | 0.5 | 0.04526 | 0.003 | 11.057
5.5 | 0.544 | 0.04887 | 0.002 | 11.138
6 | 0.582 | 0.05465 | 0.002 | 10.654
6.5 | 0.611 | 0.06069 | 0.002 | 10.063
7 | 0.622 | 0.07076 | 0.002 | 8.792
7.5 | 0.591 | 0.08866 | 0.002 | 6.663
8 | 0.422 | 0.14409 | 0.002 | 2.931
8.5 | 0.45 | 0.17916 | 0.002 | 2.509
9 | 0.477 | 0.18166 | 0.002 | 2.624
9.5 | 0.504 | 0.20408 | 0.002 | 2.469
10 | 0.531 | 0.20622 | 0.002 | 2.575
10.5 | 0.558 | 0.20513 | 0.002 | 2.721
11 | 0.586 | 0.22667 | 0.002 | 2.584
11.5 | 0.616 | 0.3013 | 0.003 | 2.045
12 | 0.643 | 0.30524 | 0.003 | 2.107
12.5 | 0.67 | 0.32068 | 0.003 | 2.09
13 | 0.699 | 0.35558 | 0.003 | 1.965
13.5 | 0.726 | 0.34921 | 0.003 | 2.078
14 | 0.753 | 0.36507 | 0.003 | 2.062
14.5 | 0.779 | 0.37603 | 0.003 | 2.073
15 | 0.806 | 0.38984 | 0.003 | 2.068
15.5 | 0.835 | 0.41105 | 0.003 | 2.031
16 | 0.862 | 0.41427 | 0.003 | 2.08
16.5 | 0.891 | 0.44371 | 0.003 | 2.007
17 | 0.917 | 0.44381 | 0.003 | 2.067
17.5 | 0.944 | 0.45278 | 0.003 | 2.085
18 | 0.974 | 0.50402 | 0.004 | 1.933
18.5 | 1.001 | 0.48384 | 0.004 | 2.069
19 | 1.027 | 0.47835 | 0.004 | 2.148
19.5 | 1.054 | 0.5067 | 0.004 | 2.079
20 | 1.08 | 0.51145 | 0.004 | 2.111

## 8. Re 50k Mach 0.50 (2)
BIGFOIL.COM POLAR EXPORT
b707a
BOEING 707 .08 SPAN |  |  |  | Cl Max: | 0.853 | at alpha= | 20 | deg
XFOIL ncrit=9 |  |  |  | L/D Max: | 11.1911 | at alpha= | 4 | deg
Re: | 50000 |  |  | Cd Min: | 0.28599 | at alpha= | -20 | deg
Mach: | 0.5 |  |  | Cl=0 at alpha= | 0.38768 | deg
|  |  |  | @ Cl=0.1, Cd= | 0.027758
|  |  |  | @ Cl=0.4, Cd= | 0.037634
|  |  |  | @ Cl=0.6, Cd= | 0.1843
alpha (deg) | Cl | Cd | Cm | Cl/Cd
-20 | -0.9268 | 0.28599 | 0.0807 | -3.2407
-19.5 | -0.8938 | 0.27005 | 0.0793 | -3.3098
-19 | -0.8805 | 0.26679 | 0.0737 | -3.3003
-18.5 | -0.8533 | 0.25535 | 0.0713 | -3.3417
-18 | -0.8455 | 0.25443 | 0.0654 | -3.3231
-17.5 | -0.8119 | 0.24065 | 0.064 | -3.3738
-17 | -0.8014 | 0.23675 | 0.0589 | -3.385
-16.5 | -0.7732 | 0.22671 | 0.0568 | -3.4105
-16 | -0.7537 | 0.21904 | 0.0535 | -3.4409
-15.5 | -0.7485 | 0.21696 | 0.0489 | -3.4499
-15 | -0.7127 | 0.20421 | 0.0478 | -3.49
-14.5 | -0.6946 | 0.19687 | 0.0448 | -3.5282
-14 | -0.6831 | 0.19116 | 0.0416 | -3.5734
-13.5 | -0.6722 | 0.18577 | 0.0389 | -3.6185
-13 | -0.6392 | 0.17498 | 0.0377 | -3.653
-12.5 | -0.621 | 0.1671 | 0.0355 | -3.7163
-12 | -0.6096 | 0.16026 | 0.0332 | -3.8038
-11.5 | -0.6057 | 0.15464 | 0.031 | -3.9168
-11 | -0.5784 | 0.14444 | 0.0293 | -4.0044
-10.5 | -0.6202 | 0.12516 | 0.0112 | -4.9553
-10 | -0.6148 | 0.11488 | 0.0077 | -5.3517
-9.5 | -0.6426 | 0.10108 | -0.0012 | -6.3573
-9 | -0.6587 | 0.08885 | -0.0071 | -7.4136
-8.5 | -0.6907 | 0.07573 | -0.0144 | -9.1206
-8 | -0.7344 | 0.06368 | -0.0208 | -11.5327
-7.5 | -0.7795 | 0.05478 | -0.0214 | -14.2296
-7 | -0.7947 | 0.04793 | -0.0175 | -16.5804
-6.5 | -0.794 | 0.04197 | -0.0126 | -18.9183
-6 | -0.7811 | 0.03683 | -0.0071 | -21.2083
-5.5 | -0.7457 | 0.0321 | -0.002 | -23.2305
-5 | -0.7126 | 0.02811 | 0.0041 | -25.3504
-4.5 | -0.6799 | 0.02762 | 0.014 | -24.6162
-4 | -0.6408 | 0.03009 | 0.0273 | -21.2961
-3.5 | -0.565 | 0.03397 | 0.0404 | -16.6323
-3 | -0.4911 | 0.03512 | 0.0478 | -13.9835
-2.5 | -0.4589 | 0.03366 | 0.0541 | -13.6334
-2 | -0.3936 | 0.03332 | 0.0585 | -11.8127
-1.5 | -0.336 | 0.03218 | 0.0613 | -10.4413
-1 | -0.3146 | 0.02996 | 0.0657 | -10.5007
-0.5 | -0.3108 | 0.02749 | 0.0712 | -11.3059
0 | -0.0428 | 0.02719 | 0.0343 | -1.5741
0.5 | 0.0124 | 0.02734 | 0.0355 | 0.45355
1 | 0.0606 | 0.02738 | 0.037 | 2.2133
1.5 | 0.1253 | 0.028 | 0.0365 | 4.475
2 | 0.185 | 0.02893 | 0.0366 | 6.3947
2.5 | 0.2476 | 0.03065 | 0.0364 | 8.0783
3 | 0.3132 | 0.03344 | 0.0349 | 9.366
3.5 | 0.3959 | 0.03735 | 0.0298 | 10.5997
4 | 0.4942 | 0.04416 | 0.016 | 11.1911
4.5 | 0.4948 | 0.04785 | 0.0158 | 10.3406
5 | 0.484 | 0.05407 | 0.018 | 8.9514
5.5 | 0.468 | 0.06172 | 0.0171 | 7.5826
6 | 0.4579 | 0.06972 | 0.0148 | 6.5677
6.5 | 0.4323 | 0.07864 | 0.01 | 5.4972
7.5 | 0.4073 | 0.09844 | -0.0074 | 4.1375
8 | 0.4195 | 0.10439 | -0.0079 | 4.0186
8.5 | 0.4219 | 0.1098 | -0.0092 | 3.8424
9 | 0.4473 | 0.11755 | -0.0104 | 3.8052
9.5 | 0.477 | 0.1259 | -0.0113 | 3.7887
10 | 0.4801 | 0.13072 | -0.0128 | 3.6727
10.5 | 0.4885 | 0.13661 | -0.0146 | 3.5759
11 | 0.5022 | 0.14337 | -0.0164 | 3.5028
11.5 | 0.52 | 0.15093 | -0.0182 | 3.4453
12 | 0.5416 | 0.15979 | -0.0199 | 3.3894
12.5 | 0.5639 | 0.1683 | -0.0212 | 3.3506
13 | 0.575 | 0.17459 | -0.0241 | 3.2934
13.5 | 0.6004 | 0.18446 | -0.0262 | 3.2549
14 | 0.6038 | 0.1875 | -0.0308 | 3.2203
14.5 | 0.6248 | 0.19596 | -0.0339 | 3.1884
15 | 0.649 | 0.20442 | -0.0366 | 3.1748
15.5 | 0.6639 | 0.21075 | -0.041 | 3.1502
16 | 0.6844 | 0.21782 | -0.0447 | 3.142
16.5 | 0.7134 | 0.22976 | -0.0474 | 3.105
17 | 0.7243 | 0.23237 | -0.053 | 3.117
17.5 | 0.7524 | 0.24298 | -0.0557 | 3.0966
18 | 0.7683 | 0.24826 | -0.061 | 3.0947
18.5 | 0.7891 | 0.25511 | -0.0654 | 3.0932
19 | 0.8211 | 0.27032 | -0.0676 | 3.0375
19.5 | 0.832 | 0.27072 | -0.0743 | 3.0733
20 | 0.853 | 0.27773 | -0.079 | 3.0713

## 9. Re 100k Mach 0.00 (1)
BIGFOIL.COM POLAR EXPORT
b707a
BOEING 707 .08 SPAN |  |  |  | Cl Max: | 0.933 | at alpha= | 14 | deg
JavaFoil+Calcfoil stall+Eppler ext transition |  |  |  | L/D Max: | 12.321 | at alpha= | 7.5 | deg
Re: | 100000 |  |  | Cd Min: | 0.0122 | at alpha= | -1.5 | deg
Mach: | 0 |  |  | Cl=0 at alpha= | 0.31667 | deg
|  |  |  | @ Cl=0.1, Cd= | 0.014275
|  |  |  | @ Cl=0.4, Cd= | 0.03861
|  |  |  | @ Cl=0.6, Cd= | 0.049476
alpha (deg) | Cl | Cd | Cm | Cl/Cd
-19 | -0.822 | 0.24742 | 0.005 | -3.324
-18.5 | -0.839 | 0.23074 | 0.004 | -3.637
-18 | -0.855 | 0.21581 | 0.004 | -3.963
-17.5 | -0.87 | 0.20697 | 0.004 | -4.205
-17 | -0.884 | 0.19175 | 0.004 | -4.61
-16.5 | -0.897 | 0.17788 | 0.004 | -5.04
-16 | -0.907 | 0.16503 | 0.004 | -5.498
-15.5 | -0.916 | 0.15812 | 0.004 | -5.795
-15 | -0.923 | 0.14713 | 0.004 | -6.275
-14.5 | -0.928 | 0.1418 | 0.004 | -6.544
-14 | -0.93 | 0.13066 | 0.004 | -7.119
-13.5 | -0.93 | 0.12261 | 0.003 | -7.585
-13 | -0.927 | 0.11448 | 0.004 | -8.097
-12.5 | -0.921 | 0.10548 | 0.003 | -8.733
-12 | -0.912 | 0.09694 | 0.003 | -9.412
-11.5 | -0.901 | 0.09026 | 0.003 | -9.977
-11 | -0.886 | 0.08522 | 0.003 | -10.393
-10.5 | -0.868 | 0.07925 | 0.003 | -10.95
-10 | -0.847 | 0.07436 | 0.003 | -11.389
-9.5 | -0.823 | 0.06843 | 0.003 | -12.026
-9 | -0.796 | 0.06391 | 0.003 | -12.461
-8.5 | -0.767 | 0.05973 | 0.003 | -12.84
-8 | -0.735 | 0.05513 | 0.002 | -13.33
-7.5 | -0.701 | 0.05141 | 0.002 | -13.628
-7 | -0.664 | 0.04785 | 0.002 | -13.878
-6.5 | -0.626 | 0.04531 | 0.002 | -13.809
-6 | -0.585 | 0.04239 | 0.002 | -13.808
-5.5 | -0.544 | 0.03994 | 0.002 | -13.608
-5 | -0.5 | 0.03779 | 0.002 | -13.242
-4.5 | -0.456 | 0.03588 | 0.002 | -12.711
-4 | -0.411 | 0.03433 | 0.002 | -11.968
-3.5 | -0.365 | 0.03282 | 0.002 | -11.117
-3 | -0.396 | 0.0128 | 0.006 | -30.934
-2.5 | -0.337 | 0.01253 | 0.006 | -26.885
-2 | -0.225 | 0.02954 | 0.003 | -7.62
-1.5 | -0.218 | 0.0122 | 0.006 | -17.857
-1 | -0.158 | 0.01509 | 0.007 | -10.475
-0.5 | -0.098 | 0.01497 | 0.007 | -6.563
0 | -0.038 | 0.01489 | 0.007 | -2.565
0.5 | 0.022 | 0.01521 | 0.007 | 1.439
1 | 0.082 | 0.01423 | 0.007 | 5.753
1.5 | 0.142 | 0.01438 | 0.007 | 9.857
2 | 0.161 | 0.03261 | 0.003 | 4.951
2.5 | 0.209 | 0.03335 | 0.002 | 6.268
3 | 0.257 | 0.0343 | 0.002 | 7.478
3.5 | 0.304 | 0.0355 | 0.002 | 8.555
4 | 0.351 | 0.03686 | 0.002 | 9.513
4.5 | 0.397 | 0.03849 | 0.002 | 10.32
5 | 0.443 | 0.04033 | 0.002 | 10.975
5.5 | 0.487 | 0.04248 | 0.002 | 11.465
6 | 0.53 | 0.04517 | 0.002 | 11.741
6.5 | 0.572 | 0.04755 | 0.002 | 12.038
7 | 0.613 | 0.05037 | 0.002 | 12.17
7.5 | 0.652 | 0.05291 | 0.002 | 12.321
8 | 0.689 | 0.05656 | 0.002 | 12.183
8.5 | 0.724 | 0.06056 | 0.002 | 11.957
9 | 0.757 | 0.0646 | 0.002 | 11.719
9.5 | 0.788 | 0.06909 | 0.002 | 11.4
10 | 0.816 | 0.07326 | 0.002 | 11.135
10.5 | 0.841 | 0.07936 | 0.002 | 10.599
11 | 0.864 | 0.08403 | 0.002 | 10.281
11.5 | 0.884 | 0.08939 | 0.002 | 9.886
12 | 0.901 | 0.09675 | 0.002 | 9.311
12.5 | 0.914 | 0.1028 | 0.002 | 8.894
13 | 0.924 | 0.10922 | 0.002 | 8.456
13.5 | 0.93 | 0.11594 | 0.002 | 8.018
14 | 0.933 | 0.12342 | 0.002 | 7.557
14.5 | 0.933 | 0.13484 | 0.002 | 6.918
15 | 0.93 | 0.14297 | 0.002 | 6.507
15.5 | 0.925 | 0.15162 | 0.002 | 6.102
16 | 0.918 | 0.16078 | 0.002 | 5.708
16.5 | 0.908 | 0.17054 | 0.002 | 5.326
17 | 0.897 | 0.18022 | 0.002 | 4.976
17.5 | 0.884 | 0.19049 | 0.002 | 4.639
18 | 0.869 | 0.21266 | 0.002 | 4.086
18.5 | 0.853 | 0.22119 | 0.002 | 3.857
19 | 0.836 | 0.23277 | 0.002 | 3.592

## 10. Re 100k Mach 0.00 (2)
BIGFOIL.COM POLAR EXPORT
b707a
BOEING 707 .08 SPAN |  |  |  | Cl Max: | 0.8962 | at alpha= | 10 | deg
XFOIL ncrit=9 |  |  |  | L/D Max: | 26.0825 | at alpha= | 4.5 | deg
Re: | 100000 |  |  | Cd Min: | 0.24204 | at alpha= | 20 | deg
Mach: | 0 |  |  | Cl=0 at alpha= | 0.65732 | deg
|  |  |  | @ Cl=0.1, Cd= | 0.016141
|  |  |  | @ Cl=0.4, Cd= | 0.019068
|  |  |  | @ Cl=0.6, Cd= | 0.023749
alpha (deg) | Cl | Cd | Cm | Cl/Cd
-14.5 | -0.5549 | 0.16047 | 0.0159 | -3.458
-14 | -0.5223 | 0.15339 | 0.0171 | -3.405
-13.5 | -0.5332 | 0.14872 | 0.0139 | -3.5853
-13 | -0.5707 | 0.14414 | 0.0074 | -3.9593
-12.5 | -0.5207 | 0.13742 | 0.0112 | -3.7891
-12 | -0.5209 | 0.13074 | 0.0095 | -3.9842
-11.5 | -0.529 | 0.1233 | 0.0072 | -4.2903
-11 | -0.5443 | 0.11498 | 0.0044 | -4.7339
-10.5 | -0.944 | 0.06338 | -0.0232 | -14.8943
-10 | -0.9534 | 0.05617 | -0.0191 | -16.9735
-9.5 | -0.9576 | 0.04905 | -0.0141 | -19.5229
-9 | -0.9487 | 0.04299 | -0.0087 | -22.0679
-8.5 | -0.9157 | 0.03807 | -0.0057 | -24.0531
-8 | -0.8792 | 0.03395 | -0.0026 | -25.8969
-7.5 | -0.8361 | 0.02995 | -0.0002 | -27.9165
-7 | -0.7944 | 0.02593 | 0.0023 | -30.6363
-6.5 | -0.7578 | 0.02321 | 0.0057 | -32.6497
-6 | -0.7241 | 0.02143 | 0.0094 | -33.7891
-5.5 | -0.6893 | 0.01991 | 0.013 | -34.6208
-5 | -0.6544 | 0.01831 | 0.0167 | -35.74
-4.5 | -0.6241 | 0.01583 | 0.0206 | -39.4251
-4 | -0.5865 | 0.01622 | 0.0253 | -36.1591
-3.5 | -0.5439 | 0.01653 | 0.0293 | -32.9038
-3 | -0.4993 | 0.0165 | 0.0324 | -30.2606
-2.5 | -0.4529 | 0.01628 | 0.035 | -27.8194
-2 | -0.4062 | 0.01599 | 0.0372 | -25.4034
-1.5 | -0.3593 | 0.01572 | 0.0394 | -22.8562
-1 | -0.3124 | 0.01542 | 0.0415 | -20.2594
-0.5 | -0.2663 | 0.01517 | 0.0436 | -17.5544
0 | -0.1441 | 0.01476 | 0.0312 | -9.7629
0.5 | -0.0174 | 0.0156 | 0.0192 | -1.1154
1 | 0.0379 | 0.01589 | 0.0196 | 2.3851
1.5 | 0.0914 | 0.01605 | 0.0204 | 5.6947
2 | 0.1443 | 0.01661 | 0.0213 | 8.6875
2.5 | 0.1984 | 0.01772 | 0.0218 | 11.1964
3 | 0.2522 | 0.01868 | 0.0227 | 13.5011
3.5 | 0.3392 | 0.01922 | 0.0179 | 17.6483
4 | 0.4711 | 0.01889 | 0.003 | 24.9391
4.5 | 0.506 | 0.0194 | 0.0064 | 26.0825
5 | 0.5459 | 0.02115 | 0.0092 | 25.8109
5.5 | 0.588 | 0.02307 | 0.0117 | 25.4876
6 | 0.6304 | 0.02547 | 0.0142 | 24.7507
6.5 | 0.6725 | 0.02757 | 0.0166 | 24.3925
7 | 0.709 | 0.03015 | 0.0195 | 23.5158
7.5 | 0.7507 | 0.03176 | 0.0216 | 23.6366
8 | 0.7808 | 0.03502 | 0.0248 | 22.2958
8.5 | 0.8208 | 0.03702 | 0.0267 | 22.1718
9 | 0.8311 | 0.04259 | 0.0306 | 19.514
9.5 | 0.8675 | 0.04413 | 0.0326 | 19.6578
10 | 0.8962 | 0.04543 | 0.0352 | 19.7271
10.5 | 0.7766 | 0.06392 | 0.0368 | 12.1496
11 | 0.7372 | 0.07683 | 0.0286 | 9.5952
12 | 0.606 | 0.12389 | 0.0007 | 4.8914
13 | 0.5834 | 0.15113 | -0.0116 | 3.8603
13.5 | 0.5823 | 0.15742 | -0.0159 | 3.699
14 | 0.6033 | 0.16603 | -0.017 | 3.6337
14.5 | 0.5993 | 0.17188 | -0.0225 | 3.4867
15.5 | 0.6239 | 0.18569 | -0.0288 | 3.3599
16 | 0.6418 | 0.19214 | -0.0311 | 3.3403
16.5 | 0.6583 | 0.19963 | -0.0337 | 3.2976
17 | 0.6667 | 0.20511 | -0.0386 | 3.2505
17.5 | 0.6914 | 0.21257 | -0.0396 | 3.2526
18 | 0.6968 | 0.21777 | -0.0454 | 3.1997
18.5 | 0.716 | 0.22392 | -0.0479 | 3.1976
19 | 0.7325 | 0.2308 | -0.0511 | 3.1737
19.5 | 0.7438 | 0.23605 | -0.0561 | 3.151
20 | 0.7618 | 0.24204 | -0.0591 | 3.1474

## 11. Re 100k Mach 0.10 (1)
BIGFOIL.COM POLAR EXPORT
b707a
BOEING 707 .08 SPAN |  |  |  | Cl Max: | 0.917 | at alpha= | 13.5 | deg
JavaFoil+Calcfoil stall+Eppler ext transition |  |  |  | L/D Max: | 12.368 | at alpha= | 7.5 | deg
Re: | 100000 |  |  | Cd Min: | 0.01226 | at alpha= | -1.5 | deg
Mach: | 0.1 |  |  | Cl=0 at alpha= | 0.31667 | deg
|  |  |  | @ Cl=0.1, Cd= | 0.014317
|  |  |  | @ Cl=0.4, Cd= | 0.03855
|  |  |  | @ Cl=0.6, Cd= | 0.049655
alpha (deg) | Cl | Cd | Cm | Cl/Cd
-18.5 | -0.79 | 0.24489 | 0.004 | -3.226
-18 | -0.809 | 0.22801 | 0.004 | -3.55
-17.5 | -0.828 | 0.21232 | 0.004 | -3.899
-17 | -0.845 | 0.19811 | 0.004 | -4.265
-16.5 | -0.861 | 0.18134 | 0.004 | -4.747
-16 | -0.875 | 0.16994 | 0.004 | -5.15
-15.5 | -0.887 | 0.15766 | 0.004 | -5.629
-15 | -0.898 | 0.15225 | 0.004 | -5.896
-14.5 | -0.906 | 0.14558 | 0.004 | -6.22
-14 | -0.911 | 0.12967 | 0.004 | -7.025
-13.5 | -0.914 | 0.12289 | 0.003 | -7.434
-13 | -0.913 | 0.11653 | 0.003 | -7.838
-12.5 | -0.91 | 0.10569 | 0.003 | -8.61
-12 | -0.904 | 0.0998 | 0.003 | -9.054
-11.5 | -0.894 | 0.09185 | 0.003 | -9.73
-11 | -0.881 | 0.0849 | 0.003 | -10.374
-10.5 | -0.864 | 0.08011 | 0.003 | -10.791
-10 | -0.845 | 0.07398 | 0.003 | -11.42
-9.5 | -0.822 | 0.06933 | 0.003 | -11.859
-9 | -0.796 | 0.06379 | 0.003 | -12.485
-8.5 | -0.768 | 0.05941 | 0.003 | -12.923
-8 | -0.736 | 0.05546 | 0.003 | -13.278
-7.5 | -0.702 | 0.05175 | 0.002 | -13.572
-7 | -0.666 | 0.0481 | 0.002 | -13.848
-6.5 | -0.628 | 0.04521 | 0.002 | -13.888
-6 | -0.588 | 0.04254 | 0.002 | -13.814
-5.5 | -0.546 | 0.04006 | 0.002 | -13.626
-5 | -0.503 | 0.03796 | 0.002 | -13.239
-4.5 | -0.458 | 0.03588 | 0.002 | -12.772
-4 | -0.413 | 0.03433 | 0.002 | -12.023
-3.5 | -0.367 | 0.03282 | 0.002 | -11.17
-3 | -0.398 | 0.01287 | 0.006 | -30.904
-2.5 | -0.339 | 0.01254 | 0.006 | -26.994
-2 | -0.226 | 0.02957 | 0.003 | -7.651
-1.5 | -0.219 | 0.01226 | 0.006 | -17.86
-1 | -0.159 | 0.01511 | 0.007 | -10.51
-0.5 | -0.099 | 0.01495 | 0.007 | -6.606
0 | -0.038 | 0.01492 | 0.007 | -2.572
0.5 | 0.022 | 0.01518 | 0.007 | 1.45
1 | 0.082 | 0.01426 | 0.007 | 5.771
1.5 | 0.142 | 0.01445 | 0.007 | 9.855
2 | 0.162 | 0.03265 | 0.003 | 4.968
2.5 | 0.21 | 0.03339 | 0.002 | 6.292
3 | 0.258 | 0.0343 | 0.002 | 7.516
3.5 | 0.305 | 0.03547 | 0.002 | 8.605
4 | 0.352 | 0.03692 | 0.002 | 9.542
4.5 | 0.399 | 0.03851 | 0.002 | 10.365
5 | 0.445 | 0.04036 | 0.002 | 11.017
5.5 | 0.489 | 0.04253 | 0.002 | 11.5
6 | 0.533 | 0.04501 | 0.002 | 11.832
6.5 | 0.575 | 0.04773 | 0.002 | 12.038
7 | 0.615 | 0.05081 | 0.002 | 12.108
7.5 | 0.654 | 0.05287 | 0.002 | 12.368
8 | 0.691 | 0.05649 | 0.002 | 12.229
8.5 | 0.726 | 0.0603 | 0.002 | 12.033
9 | 0.758 | 0.06421 | 0.002 | 11.805
9.5 | 0.788 | 0.0695 | 0.002 | 11.335
10 | 0.815 | 0.0748 | 0.002 | 10.897
10.5 | 0.839 | 0.07963 | 0.002 | 10.542
11 | 0.861 | 0.08609 | 0.002 | 10
11.5 | 0.879 | 0.09129 | 0.002 | 9.634
12 | 0.895 | 0.09735 | 0.002 | 9.191
12.5 | 0.906 | 0.10323 | 0.002 | 8.781
13 | 0.913 | 0.10977 | 0.002 | 8.321
13.5 | 0.917 | 0.12027 | 0.002 | 7.624
14 | 0.917 | 0.12778 | 0.002 | 7.178
14.5 | 0.915 | 0.13573 | 0.002 | 6.738
15 | 0.909 | 0.14401 | 0.002 | 6.311
15.5 | 0.901 | 0.1529 | 0.002 | 5.89
16 | 0.89 | 0.16765 | 0.002 | 5.307
16.5 | 0.877 | 0.17805 | 0.002 | 4.924
17 | 0.862 | 0.18826 | 0.002 | 4.578
17.5 | 0.845 | 0.2001 | 0.002 | 4.223
18 | 0.827 | 0.21178 | 0.002 | 3.905
18.5 | 0.808 | 0.22514 | 0.002 | 3.587

## 12. Re 100k Mach 0.10 (2)
BIGFOIL.COM POLAR EXPORT
b707a
BOEING 707 .08 SPAN |  |  |  | Cl Max: | 0.8545 | at alpha= | 9.5 | deg
XFOIL ncrit=9 |  |  |  | L/D Max: | 25.9459 | at alpha= | 4.5 | deg
Re: | 100000 |  |  | Cd Min: | 0.17245 | at alpha= | 14.5 | deg
Mach: | 0.1 |  |  | Cl=0 at alpha= | 0.65766 | deg
|  |  |  | @ Cl=0.1, Cd= | 0.016233
|  |  |  | @ Cl=0.4, Cd= | 0.019146
|  |  |  | @ Cl=0.6, Cd= | 0.17245
alpha (deg) | Cl | Cd | Cm | Cl/Cd
-14.5 | -0.6771 | 0.16861 | 0.0256 | -4.0158
-14 | -0.6968 | 0.16159 | 0.0176 | -4.3121
-13.5 | -0.6572 | 0.15505 | 0.021 | -4.2386
-13 | -0.6521 | 0.14752 | 0.0184 | -4.4204
-12.5 | -0.6575 | 0.13945 | 0.0144 | -4.715
-12 | -0.6691 | 0.13144 | 0.0099 | -5.0905
-11.5 | -0.6778 | 0.12382 | 0.0066 | -5.4741
-11 | -0.8126 | 0.07798 | -0.0235 | -10.4206
-10.5 | -0.9352 | 0.06434 | -0.0243 | -14.5353
-10 | -0.9456 | 0.05724 | -0.0204 | -16.5199
-9.5 | -0.952 | 0.05013 | -0.0155 | -18.9906
-9 | -0.9467 | 0.04386 | -0.01 | -21.5846
-8.5 | -0.9174 | 0.03882 | -0.0066 | -23.6321
-8 | -0.8821 | 0.03456 | -0.0033 | -25.5237
-7.5 | -0.8398 | 0.03044 | -0.0008 | -27.5887
-7 | -0.7974 | 0.02643 | 0.0018 | -30.1703
-6.5 | -0.7598 | 0.02363 | 0.0052 | -32.154
-6 | -0.7266 | 0.02162 | 0.0089 | -33.6078
-5.5 | -0.6922 | 0.02007 | 0.0127 | -34.4893
-5 | -0.657 | 0.01849 | 0.0164 | -35.5327
-4.5 | -0.6241 | 0.01621 | 0.0201 | -38.5009
-4 | -0.5894 | 0.01625 | 0.0251 | -36.2708
-3.5 | -0.5467 | 0.01657 | 0.0292 | -32.9934
-3 | -0.5021 | 0.01658 | 0.0324 | -30.2835
-2.5 | -0.4554 | 0.01635 | 0.0351 | -27.8532
-2 | -0.4084 | 0.01607 | 0.0373 | -25.4138
-1.5 | -0.3613 | 0.01578 | 0.0396 | -22.8961
-1 | -0.3142 | 0.01548 | 0.0417 | -20.2972
-0.5 | -0.2678 | 0.01523 | 0.0438 | -17.5837
0 | -0.1367 | 0.01478 | 0.03 | -9.249
0.5 | -0.0175 | 0.01571 | 0.0194 | -1.1139
1 | 0.038 | 0.01598 | 0.0198 | 2.378
1.5 | 0.0917 | 0.01614 | 0.0207 | 5.6815
2 | 0.145 | 0.01674 | 0.0215 | 8.6619
2.5 | 0.1996 | 0.01791 | 0.022 | 11.1446
3 | 0.2535 | 0.01888 | 0.0229 | 13.4269
3.5 | 0.335 | 0.01927 | 0.0192 | 17.3845
4 | 0.4709 | 0.01901 | 0.0039 | 24.7712
4.5 | 0.5088 | 0.01961 | 0.0067 | 25.9459
5 | 0.5487 | 0.02139 | 0.0096 | 25.6522
5.5 | 0.5911 | 0.02336 | 0.0121 | 25.3039
6 | 0.633 | 0.02589 | 0.0148 | 24.4496
6.5 | 0.6752 | 0.02803 | 0.0172 | 24.0885
7 | 0.7104 | 0.03076 | 0.0203 | 23.0949
7.5 | 0.7512 | 0.03254 | 0.0225 | 23.0854
8 | 0.7799 | 0.036 | 0.0258 | 21.6639
8.5 | 0.8177 | 0.03825 | 0.028 | 21.3778
9 | 0.8216 | 0.04458 | 0.0318 | 18.4298
9.5 | 0.8545 | 0.04637 | 0.0341 | 18.4279
10 | 0.8186 | 0.05543 | 0.037 | 14.7682
10.5 | 0.7745 | 0.06426 | 0.0374 | 12.0526
12 | 0.6041 | 0.12487 | 0.0005 | 4.8378
12.5 | 0.5658 | 0.14291 | -0.0105 | 3.9591
13 | 0.5832 | 0.15179 | -0.0117 | 3.8422
13.5 | 0.581 | 0.15802 | -0.0163 | 3.6767
14 | 0.6038 | 0.16671 | -0.0172 | 3.6219
14.5 | 0.5992 | 0.17245 | -0.0228 | 3.4746

## 13. Re 100k Mach 0.25 (1)
BIGFOIL.COM POLAR EXPORT
b707a
BOEING 707 .08 SPAN |  |  |  | Cl Max: | 0.84 | at alpha= | 12 | deg
JavaFoil+Calcfoil stall+Eppler ext transition |  |  |  | L/D Max: | 12.139 | at alpha= | 7 | deg
Re: | 100000 |  |  | Cd Min: | 0.01278 | at alpha= | -2.5 | deg
Mach: | 0.25 |  |  | Cl=0 at alpha= | 0.31452 | deg
|  |  |  | @ Cl=0.1, Cd= | 0.015173
|  |  |  | @ Cl=0.4, Cd= | 0.038312
|  |  |  | @ Cl=0.6, Cd= | 0.276
alpha (deg) | Cl | Cd | Cm | Cl/Cd
-16 | -0.583 | 0.23584 | 0.004 | -2.471
-15.5 | -0.628 | 0.20578 | 0.004 | -3.052
-15 | -0.67 | 0.18675 | 0.004 | -3.586
-14.5 | -0.707 | 0.17461 | 0.004 | -4.051
-14 | -0.741 | 0.1578 | 0.004 | -4.694
-13.5 | -0.769 | 0.1461 | 0.003 | -5.266
-13 | -0.793 | 0.13696 | 0.004 | -5.79
-12.5 | -0.812 | 0.11993 | 0.003 | -6.767
-12 | -0.825 | 0.10722 | 0.003 | -7.692
-11.5 | -0.832 | 0.10255 | 0.003 | -8.117
-11 | -0.835 | 0.09388 | 0.003 | -8.889
-10.5 | -0.831 | 0.08587 | 0.003 | -9.68
-10 | -0.823 | 0.07869 | 0.003 | -10.456
-9.5 | -0.809 | 0.07221 | 0.003 | -11.204
-9 | -0.791 | 0.06698 | 0.003 | -11.805
-8.5 | -0.768 | 0.06165 | 0.003 | -12.455
-8 | -0.741 | 0.05716 | 0.003 | -12.962
-7.5 | -0.71 | 0.053 | 0.003 | -13.399
-7 | -0.676 | 0.04909 | 0.002 | -13.774
-6.5 | -0.639 | 0.04629 | 0.002 | -13.809
-6 | -0.6 | 0.04306 | 0.002 | -13.93
-5.5 | -0.558 | 0.04047 | 0.002 | -13.792
-5 | -0.515 | 0.0381 | 0.002 | -13.509
-4.5 | -0.47 | 0.03625 | 0.002 | -12.956
-4 | -0.424 | 0.0344 | 0.002 | -12.312
-3.5 | -0.376 | 0.03291 | 0.002 | -11.437
-3 | -0.328 | 0.03159 | 0.003 | -10.397
-2.5 | -0.348 | 0.01278 | 0.006 | -27.219
-2 | -0.232 | 0.02967 | 0.003 | -7.831
-1.5 | -0.182 | 0.02905 | 0.003 | -6.281
-1 | -0.163 | 0.01526 | 0.007 | -10.691
-0.5 | -0.102 | 0.01507 | 0.007 | -6.733
0 | -0.039 | 0.01499 | 0.007 | -2.631
0.5 | 0.023 | 0.0153 | 0.007 | 1.477
1 | 0.085 | 0.01537 | 0.007 | 5.5
1.5 | 0.146 | 0.01457 | 0.007 | 10.039
2 | 0.167 | 0.03269 | 0.003 | 5.097
2.5 | 0.216 | 0.0334 | 0.003 | 6.46
3 | 0.265 | 0.03437 | 0.002 | 7.699
3.5 | 0.313 | 0.03558 | 0.002 | 8.804
4 | 0.362 | 0.03701 | 0.002 | 9.767
4.5 | 0.409 | 0.03862 | 0.002 | 10.602
5 | 0.456 | 0.04054 | 0.002 | 11.243
5.5 | 0.501 | 0.04297 | 0.002 | 11.654
6 | 0.544 | 0.04551 | 0.002 | 11.965
6.5 | 0.586 | 0.04832 | 0.002 | 12.135
7 | 0.626 | 0.05159 | 0.002 | 12.139
7.5 | 0.664 | 0.05501 | 0.002 | 12.067
8 | 0.699 | 0.0582 | 0.002 | 12.003
8.5 | 0.73 | 0.06203 | 0.002 | 11.775
9 | 0.759 | 0.06787 | 0.002 | 11.181
9.5 | 0.783 | 0.07198 | 0.002 | 10.886
10 | 0.804 | 0.07813 | 0.002 | 10.289
10.5 | 0.82 | 0.08467 | 0.002 | 9.685
11 | 0.831 | 0.09195 | 0.002 | 9.043
11.5 | 0.838 | 0.09798 | 0.002 | 8.553
12 | 0.84 | 0.10483 | 0.002 | 8.009
12.5 | 0.835 | 0.11654 | 0.002 | 7.164
13 | 0.823 | 0.12475 | 0.002 | 6.593
13.5 | 0.804 | 0.13429 | 0.002 | 5.99
14 | 0.781 | 0.14954 | 0.002 | 5.222
14.5 | 0.752 | 0.16158 | 0.002 | 4.655
15 | 0.718 | 0.1775 | 0.002 | 4.047
15.5 | 0.68 | 0.19413 | 0.002 | 3.503
16 | 0.638 | 0.21517 | 0.002 | 2.963
16.5 | 0.591 | 0.24213 | 0.002 | 2.442
17 | 0.541 | 0.276 | 0.002 | 1.961

## 14. Re 100k Mach 0.25 (2)
BIGFOIL.COM POLAR EXPORT
b707a
BOEING 707 .08 SPAN |  |  |  | Cl Max: | 0.7766 | at alpha= | 20 | deg
XFOIL ncrit=9 |  |  |  | L/D Max: | 24.9003 | at alpha= | 4.5 | deg
Re: | 100000 |  |  | Cd Min: | 0.24754 | at alpha= | 20 | deg
Mach: | 0.25 |  |  | Cl=0 at alpha= | 0.66106 | deg
|  |  |  | @ Cl=0.1, Cd= | 0.016847
|  |  |  | @ Cl=0.4, Cd= | 0.019505
|  |  |  | @ Cl=0.6, Cd= | 0.16816
alpha (deg) | Cl | Cd | Cm | Cl/Cd
-14 | -0.682 | 0.16545 | 0.0223 | -4.1221
-13.5 | -0.6808 | 0.15921 | 0.0185 | -4.2761
-13 | -0.644 | 0.15174 | 0.0209 | -4.2441
-12.5 | -0.6412 | 0.14414 | 0.018 | -4.4485
-12 | -0.6451 | 0.1364 | 0.0143 | -4.7295
-11.5 | -0.6511 | 0.12882 | 0.011 | -5.0543
-11 | -0.6801 | 0.10641 | -0.0013 | -6.3913
-10.5 | -0.8856 | 0.06959 | -0.029 | -12.726
-10 | -0.8859 | 0.06175 | -0.0274 | -14.3466
-9.5 | -0.9126 | 0.05519 | -0.0225 | -16.5356
-9 | -0.9249 | 0.04873 | -0.0172 | -18.9801
-8.5 | -0.9163 | 0.04294 | -0.0122 | -21.3391
-8 | -0.8927 | 0.03795 | -0.0078 | -23.5231
-7.5 | -0.8612 | 0.03357 | -0.0034 | -25.6539
-7 | -0.8163 | 0.02926 | -0.001 | -27.8982
-6.5 | -0.7739 | 0.02526 | 0.0022 | -30.6374
-6 | -0.7382 | 0.02292 | 0.0062 | -32.2077
-5.5 | -0.7059 | 0.02103 | 0.0107 | -33.5663
-5 | -0.6716 | 0.01937 | 0.0149 | -34.6722
-4.5 | -0.6357 | 0.01756 | 0.0188 | -36.2016
-4 | -0.6052 | 0.01629 | 0.0241 | -37.1516
-3.5 | -0.5618 | 0.01676 | 0.0287 | -33.5203
-3 | -0.5158 | 0.01687 | 0.0325 | -30.575
-2.5 | -0.4684 | 0.01672 | 0.0355 | -28.0144
-2 | -0.42 | 0.01642 | 0.0381 | -25.5786
-1.5 | -0.3719 | 0.01614 | 0.0406 | -23.0421
-1 | -0.3236 | 0.01582 | 0.0428 | -20.4551
-0.5 | -0.2551 | 0.01565 | 0.0408 | -16.3003
0 | -0.0761 | 0.01579 | 0.02 | -4.8195
0.5 | -0.0182 | 0.01631 | 0.0203 | -1.1159
1 | 0.0383 | 0.01647 | 0.021 | 2.3254
1.5 | 0.0933 | 0.01674 | 0.0218 | 5.5735
2 | 0.149 | 0.01763 | 0.0226 | 8.4515
2.5 | 0.2054 | 0.01889 | 0.023 | 10.8735
3 | 0.2602 | 0.01972 | 0.0241 | 13.1947
3.5 | 0.3196 | 0.01965 | 0.0251 | 16.2646
4 | 0.4467 | 0.01942 | 0.0131 | 23.0021
4.5 | 0.5244 | 0.02106 | 0.0084 | 24.9003
5 | 0.5639 | 0.02305 | 0.0117 | 24.4642
5.5 | 0.6064 | 0.0254 | 0.0146 | 23.874
6 | 0.6443 | 0.02844 | 0.018 | 22.6547
6.5 | 0.6843 | 0.0312 | 0.0208 | 21.9327
7 | 0.7099 | 0.03507 | 0.0249 | 20.2424
7.5 | 0.7446 | 0.03775 | 0.0277 | 19.7245
8 | 0.7444 | 0.045 | 0.0314 | 16.5422
8.5 | 0.73 | 0.05326 | 0.0334 | 13.7063
9 | 0.7096 | 0.06147 | 0.0338 | 11.5438
9.5 | 0.684 | 0.07038 | 0.0323 | 9.7187
11 | 0.593 | 0.11288 | 0.0057 | 5.2534
11.5 | 0.5576 | 0.13058 | -0.0048 | 4.2702
12 | 0.5676 | 0.139 | -0.0066 | 4.0835
12.5 | 0.5589 | 0.14608 | -0.0118 | 3.826
13 | 0.5834 | 0.15531 | -0.0124 | 3.7564
13.5 | 0.5765 | 0.16114 | -0.018 | 3.5776
14 | 0.6076 | 0.17043 | -0.0179 | 3.5651
14.5 | 0.6001 | 0.17555 | -0.0244 | 3.4184
15 | 0.6244 | 0.18304 | -0.0255 | 3.4113
15.5 | 0.6305 | 0.18969 | -0.0304 | 3.3238
16 | 0.6452 | 0.19603 | -0.0338 | 3.2913
16.5 | 0.6735 | 0.20529 | -0.0345 | 3.2807
17 | 0.6754 | 0.20941 | -0.0411 | 3.2253
17.5 | 0.6955 | 0.21602 | -0.0436 | 3.2196
18 | 0.7095 | 0.22258 | -0.0478 | 3.1876
18.5 | 0.7263 | 0.22861 | -0.0515 | 3.177
19 | 0.7519 | 0.23756 | -0.0528 | 3.1651
19.5 | 0.7591 | 0.24143 | -0.0594 | 3.1442
20 | 0.7766 | 0.24754 | -0.0631 | 3.1373

## 15. Re 100k Mach 0.50 (1)
BIGFOIL.COM POLAR EXPORT
b707a
BOEING 707 .08 SPAN |  |  |  | Cl Max: | 1.08 | at alpha= | 20 | deg
JavaFoil+Calcfoil stall+Eppler ext transition |  |  |  | L/D Max: | 12.137 | at alpha= | 5.5 | deg
Re: | 100000 |  |  | Cd Min: | 0.01301 | at alpha= | -2.5 | deg
Mach: | 0.5 |  |  | Cl=0 at alpha= | 0.31884 | deg
|  |  |  | @ Cl=0.1, Cd= | 0.01832
|  |  |  | @ Cl=0.4, Cd= | 0.03753
|  |  |  | @ Cl=0.6, Cd= | 0.20166
alpha (deg) | Cl | Cd | Cm | Cl/Cd
-20 | -1.102 | 0.35519 | 0.008 | -3.103
-19.5 | -1.076 | 0.34849 | 0.008 | -3.089
-19 | -1.051 | 0.34367 | 0.008 | -3.057
-18.5 | -1.025 | 0.33916 | 0.008 | -3.021
-18 | -0.999 | 0.33299 | 0.008 | -2.999
-17.5 | -0.97 | 0.33176 | 0.007 | -2.925
-17 | -0.944 | 0.31933 | 0.007 | -2.956
-16.5 | -0.918 | 0.30768 | 0.007 | -2.983
-16 | -0.892 | 0.29795 | 0.007 | -2.993
-15.5 | -0.865 | 0.29288 | 0.007 | -2.954
-15 | -0.839 | 0.28713 | 0.005 | -2.921
-14.5 | -0.812 | 0.27719 | 0.005 | -2.93
-14 | -0.784 | 0.26961 | 0.005 | -2.907
-13.5 | -0.757 | 0.2462 | 0.005 | -3.075
-13 | -0.73 | 0.24061 | 0.005 | -3.035
-12.5 | -0.703 | 0.23732 | 0.005 | -2.964
-12 | -0.677 | 0.25465 | 0.004 | -2.657
-11.5 | -0.649 | 0.22329 | 0.004 | -2.905
-11 | -0.619 | 0.18084 | 0.003 | -3.425
-10.5 | -0.592 | 0.18084 | 0.003 | -3.276
-10 | -0.565 | 0.1571 | 0.003 | -3.599
-9.5 | -0.538 | 0.16706 | 0.003 | -3.223
-9 | -0.511 | 0.14089 | 0.003 | -3.625
-8.5 | -0.484 | 0.14343 | 0.003 | -3.372
-8 | -0.457 | 0.12482 | 0.003 | -3.658
-7.5 | -0.429 | 0.12273 | 0.003 | -3.499
-7 | -0.602 | 0.07112 | 0.003 | -8.462
-6.5 | -0.637 | 0.05603 | 0.003 | -11.365
-6 | -0.626 | 0.04847 | 0.003 | -12.925
-5.5 | -0.598 | 0.04389 | 0.003 | -13.633
-5 | -0.561 | 0.03987 | 0.003 | -14.058
-4.5 | -0.517 | 0.03737 | 0.003 | -13.826
-4 | -0.469 | 0.03533 | 0.003 | -13.263
-3.5 | -0.418 | 0.03344 | 0.003 | -12.502
-3 | -0.366 | 0.03213 | 0.003 | -11.381
-2.5 | -0.388 | 0.01301 | 0.007 | -29.796
-2 | -0.32 | 0.0134 | 0.007 | -23.868
-1.5 | -0.204 | 0.03238 | 0.005 | -6.291
-1 | -0.148 | 0.03185 | 0.005 | -4.644
-0.5 | -0.113 | 0.01568 | 0.008 | -7.238
0 | -0.044 | 0.01555 | 0.008 | -2.834
0.5 | 0.025 | 0.01582 | 0.008 | 1.596
1 | 0.094 | 0.01561 | 0.008 | 6.044
1.5 | 0.131 | 0.03232 | 0.003 | 4.048
2 | 0.186 | 0.03286 | 0.003 | 5.652
2.5 | 0.24 | 0.03369 | 0.003 | 7.132
3 | 0.294 | 0.03464 | 0.003 | 8.497
3.5 | 0.348 | 0.03597 | 0.003 | 9.671
4 | 0.401 | 0.03756 | 0.003 | 10.666
4.5 | 0.452 | 0.0395 | 0.003 | 11.452
5 | 0.5 | 0.04196 | 0.003 | 11.927
5.5 | 0.544 | 0.04485 | 0.002 | 12.137
6 | 0.582 | 0.04934 | 0.002 | 11.801
6.5 | 0.611 | 0.05462 | 0.002 | 11.182
7 | 0.622 | 0.06206 | 0.002 | 10.025
7.5 | 0.591 | 0.07596 | 0.002 | 7.777
8 | 0.422 | 0.11923 | 0.002 | 3.542
8.5 | 0.45 | 0.14469 | 0.002 | 3.107
9 | 0.477 | 0.1472 | 0.002 | 3.239
9.5 | 0.504 | 0.15689 | 0.002 | 3.212
10 | 0.531 | 0.15916 | 0.002 | 3.337
10.5 | 0.558 | 0.16163 | 0.002 | 3.453
11 | 0.586 | 0.18043 | 0.002 | 3.246
11.5 | 0.616 | 0.22592 | 0.003 | 2.727
12 | 0.643 | 0.2296 | 0.003 | 2.801
12.5 | 0.67 | 0.25274 | 0.003 | 2.652
13 | 0.699 | 0.26688 | 0.003 | 2.618
13.5 | 0.726 | 0.26348 | 0.003 | 2.755
14 | 0.753 | 0.27571 | 0.003 | 2.73
14.5 | 0.779 | 0.28453 | 0.003 | 2.74
15 | 0.806 | 0.29305 | 0.003 | 2.751
15.5 | 0.835 | 0.29262 | 0.003 | 2.853
16 | 0.862 | 0.32614 | 0.003 | 2.642
16.5 | 0.891 | 0.3443 | 0.003 | 2.587
17 | 0.917 | 0.34108 | 0.003 | 2.69
17.5 | 0.944 | 0.35093 | 0.003 | 2.691
18 | 0.974 | 0.37971 | 0.004 | 2.566
18.5 | 1.001 | 0.38689 | 0.004 | 2.587
19 | 1.027 | 0.38178 | 0.004 | 2.691
19.5 | 1.054 | 0.38249 | 0.004 | 2.754
20 | 1.08 | 0.38839 | 0.004 | 2.78

## 16. Re 100k Mach 0.50 (2)
BIGFOIL.COM POLAR EXPORT
b707a
BOEING 707 .08 SPAN |  |  |  | Cl Max: | 0.8495 | at alpha= | 20 | deg
XFOIL ncrit=9 |  |  |  | L/D Max: | 17.35 | at alpha= | 5 | deg
Re: | 100000 |  |  | Cd Min: | 0.27564 | at alpha= | -20 | deg
Mach: | 0.5 |  |  | Cl=0 at alpha= | 0.66963 | deg
|  |  |  | @ Cl=0.1, Cd= | 0.019945
|  |  |  | @ Cl=0.4, Cd= | 0.023315
|  |  |  | @ Cl=0.6, Cd= | 0.17997
alpha (deg) | Cl | Cd | Cm | Cl/Cd
-20 | -0.9146 | 0.27564 | 0.0768 | -3.3181
-19.5 | -0.8859 | 0.26396 | 0.0753 | -3.3562
-19 | -0.8649 | 0.25644 | 0.0713 | -3.3727
-18.5 | -0.8582 | 0.25314 | 0.0634 | -3.3902
-18 | -0.8268 | 0.24114 | 0.0624 | -3.4287
-17.5 | -0.8052 | 0.23352 | 0.0589 | -3.4481
-17 | -0.8021 | 0.22986 | 0.051 | -3.4895
-16.5 | -0.7684 | 0.21828 | 0.0506 | -3.5202
-16 | -0.7496 | 0.21104 | 0.0469 | -3.5519
-15.5 | -0.7363 | 0.20358 | 0.0421 | -3.6168
-15 | -0.7119 | 0.19569 | 0.0401 | -3.6379
-14.5 | -0.6968 | 0.18808 | 0.0364 | -3.7048
-14 | -0.7063 | 0.18435 | 0.0291 | -3.8313
-13.5 | -0.6616 | 0.17328 | 0.0308 | -3.8181
-13 | -0.6504 | 0.16567 | 0.0273 | -3.9259
-12.5 | -0.6572 | 0.15982 | 0.022 | -4.1121
-12 | -0.6196 | 0.1507 | 0.0229 | -4.1115
-11.5 | -0.6149 | 0.14279 | 0.0196 | -4.3063
-11 | -0.6035 | 0.13422 | 0.0171 | -4.4963
-10.5 | -0.6496 | 0.10736 | -0.0024 | -6.0507
-10 | -0.6548 | 0.09604 | -0.007 | -6.818
-9.5 | -0.6828 | 0.08223 | -0.0151 | -8.3035
-9 | -0.7209 | 0.06933 | -0.023 | -10.3981
-8.5 | -0.7614 | 0.05861 | -0.0288 | -12.991
-8 | -0.7977 | 0.0507 | -0.0297 | -15.7337
-7.5 | -0.8298 | 0.04507 | -0.0242 | -18.4114
-7 | -0.8418 | 0.03974 | -0.0175 | -21.1827
-6.5 | -0.8195 | 0.03444 | -0.0122 | -23.795
-6 | -0.7825 | 0.0296 | -0.0071 | -26.4358
-5.5 | -0.742 | 0.02602 | -0.0015 | -28.5165
-5 | -0.7159 | 0.02351 | 0.0054 | -30.4509
-4.5 | -0.6869 | 0.0214 | 0.0122 | -32.0981
-4 | -0.656 | 0.01916 | 0.0183 | -34.238
-3.5 | -0.6264 | 0.0174 | 0.0251 | -36
-3 | -0.5769 | 0.01811 | 0.0313 | -31.8553
-2.5 | -0.5251 | 0.01834 | 0.0365 | -28.6314
-2 | -0.4705 | 0.01814 | 0.0405 | -25.9372
-1.5 | -0.4169 | 0.01785 | 0.0441 | -23.3557
-1 | -0.3137 | 0.01767 | 0.038 | -17.7533
-0.5 | -0.1474 | 0.01823 | 0.023 | -8.0856
0 | -0.0828 | 0.01857 | 0.0241 | -4.4588
0.5 | -0.021 | 0.01854 | 0.0251 | -1.1327
1 | 0.0409 | 0.01894 | 0.0264 | 2.1595
1.5 | 0.1044 | 0.02002 | 0.0269 | 5.2148
2 | 0.1678 | 0.02132 | 0.0276 | 7.8705
2.5 | 0.2281 | 0.02223 | 0.029 | 10.2609
3 | 0.2883 | 0.02219 | 0.0312 | 12.9923
3.5 | 0.3502 | 0.02214 | 0.0334 | 15.8175
4 | 0.407 | 0.02348 | 0.0363 | 17.3339
5 | 0.584 | 0.03366 | 0.0241 | 17.35
5.5 | 0.5812 | 0.04023 | 0.0287 | 14.4469
6 | 0.5617 | 0.0489 | 0.0305 | 11.4867
6.5 | 0.5276 | 0.05914 | 0.0282 | 8.9212
7 | 0.4958 | 0.06937 | 0.0228 | 7.1472
7.5 | 0.4959 | 0.07757 | 0.0197 | 6.3929
8.5 | 0.4459 | 0.10181 | 0.001 | 4.3797
9 | 0.4877 | 0.10964 | 0.002 | 4.4482
9.5 | 0.471 | 0.11478 | -0.0028 | 4.1035
10 | 0.4985 | 0.12273 | -0.0033 | 4.0618
10.5 | 0.5076 | 0.12891 | -0.0054 | 3.9376
11 | 0.5351 | 0.13623 | -0.0048 | 3.9279
11.5 | 0.5327 | 0.14273 | -0.009 | 3.7322
12 | 0.5561 | 0.15176 | -0.0103 | 3.6643
12.5 | 0.5508 | 0.15791 | -0.0165 | 3.4881
13 | 0.5783 | 0.16675 | -0.0177 | 3.4681
13.5 | 0.587 | 0.17422 | -0.0226 | 3.3693
14 | 0.6027 | 0.18117 | -0.0266 | 3.3267
14.5 | 0.626 | 0.19011 | -0.0292 | 3.2928
15 | 0.6386 | 0.19644 | -0.0344 | 3.2509
15.5 | 0.6659 | 0.20526 | -0.0365 | 3.2442
16 | 0.6803 | 0.21222 | -0.0417 | 3.2056
16.5 | 0.6994 | 0.21924 | -0.0462 | 3.1901
17 | 0.7292 | 0.22954 | -0.0479 | 3.1768
17.5 | 0.7411 | 0.23466 | -0.0546 | 3.1582
18 | 0.7629 | 0.2421 | -0.0587 | 3.1512
18.5 | 0.7861 | 0.25077 | -0.0623 | 3.1347
19 | 0.8041 | 0.25721 | -0.068 | 3.1262
19.5 | 0.8276 | 0.26535 | -0.0717 | 3.1189
20 | 0.8495 | 0.27385 | -0.076 | 3.1021

## 17. Re 250k Mach 0.00 (1)
BIGFOIL.COM POLAR EXPORT
b707a
BOEING 707 .08 SPAN |  |  |  | Cl Max: | 0.933 | at alpha= | 14 | deg
JavaFoil+Calcfoil stall+Eppler ext transition |  |  |  | L/D Max: | 16.6 | at alpha= | 2 | deg
Re: | 250000 |  |  | Cd Min: | 0.00965 | at alpha= | -1.5 | deg
Mach: | 0 |  |  | Cl=0 at alpha= | 0.31667 | deg
|  |  |  | @ Cl=0.1, Cd= | 0.011821
|  |  |  | @ Cl=0.4, Cd= | 0.036536
|  |  |  | @ Cl=0.6, Cd= | 0.046192
alpha (deg) | Cl | Cd | Cm | Cl/Cd
-19 | -0.823 | 0.2048 | 0.005 | -4.016
-18.5 | -0.839 | 0.19431 | 0.005 | -4.32
-18 | -0.855 | 0.18086 | 0.004 | -4.729
-17.5 | -0.87 | 0.17062 | 0.004 | -5.101
-17 | -0.884 | 0.16412 | 0.004 | -5.387
-16.5 | -0.897 | 0.15156 | 0.004 | -5.916
-16 | -0.907 | 0.14278 | 0.004 | -6.355
-15.5 | -0.916 | 0.13446 | 0.004 | -6.815
-15 | -0.923 | 0.12696 | 0.004 | -7.272
-14.5 | -0.928 | 0.11996 | 0.004 | -7.735
-14 | -0.93 | 0.11441 | 0.004 | -8.131
-13.5 | -0.93 | 0.10708 | 0.004 | -8.685
-13 | -0.927 | 0.10013 | 0.004 | -9.258
-12.5 | -0.921 | 0.09508 | 0.004 | -9.689
-12 | -0.912 | 0.08873 | 0.004 | -10.283
-11.5 | -0.901 | 0.0832 | 0.004 | -10.825
-11 | -0.886 | 0.07743 | 0.004 | -11.44
-10.5 | -0.868 | 0.07316 | 0.003 | -11.862
-10 | -0.847 | 0.06881 | 0.003 | -12.308
-9.5 | -0.823 | 0.06254 | 0.003 | -13.162
-9 | -0.796 | 0.05843 | 0.003 | -13.631
-8.5 | -0.767 | 0.05466 | 0.003 | -14.033
-8 | -0.735 | 0.05104 | 0.003 | -14.401
-7.5 | -0.701 | 0.0477 | 0.002 | -14.688
-7 | -0.664 | 0.04475 | 0.002 | -14.841
-6.5 | -0.626 | 0.04188 | 0.002 | -14.941
-6 | -0.585 | 0.03989 | 0.002 | -14.675
-5.5 | -0.544 | 0.03766 | 0.002 | -14.434
-5 | -0.501 | 0.03571 | 0.002 | -14.018
-4.5 | -0.456 | 0.03387 | 0.002 | -13.475
-4 | -0.411 | 0.03242 | 0.002 | -12.682
-3.5 | -0.454 | 0.01071 | 0.006 | -42.39
-3 | -0.396 | 0.01035 | 0.006 | -38.248
-2.5 | -0.337 | 0.01008 | 0.006 | -33.417
-2 | -0.277 | 0.00984 | 0.006 | -28.195
-1.5 | -0.218 | 0.00965 | 0.006 | -22.583
-1 | -0.158 | 0.01254 | 0.007 | -12.606
-0.5 | -0.098 | 0.01244 | 0.007 | -7.9
0 | -0.038 | 0.01238 | 0.007 | -3.084
0.5 | 0.022 | 0.01288 | 0.007 | 1.699
1 | 0.082 | 0.01177 | 0.007 | 6.957
1.5 | 0.142 | 0.01194 | 0.007 | 11.871
2 | 0.201 | 0.01213 | 0.007 | 16.6
2.5 | 0.209 | 0.03167 | 0.002 | 6.602
3 | 0.257 | 0.03257 | 0.002 | 7.876
3.5 | 0.304 | 0.03369 | 0.002 | 9.016
4 | 0.351 | 0.03494 | 0.002 | 10.037
4.5 | 0.397 | 0.03643 | 0.002 | 10.905
5 | 0.443 | 0.03806 | 0.002 | 11.632
5.5 | 0.487 | 0.03998 | 0.002 | 12.181
6 | 0.53 | 0.04218 | 0.002 | 12.571
6.5 | 0.572 | 0.04445 | 0.002 | 12.878
7 | 0.613 | 0.047 | 0.002 | 13.041
7.5 | 0.652 | 0.0487 | 0.002 | 13.386
8 | 0.689 | 0.05169 | 0.002 | 13.33
8.5 | 0.724 | 0.0553 | 0.002 | 13.097
9 | 0.757 | 0.05858 | 0.002 | 12.925
9.5 | 0.788 | 0.06247 | 0.002 | 12.609
10 | 0.816 | 0.06614 | 0.002 | 12.333
10.5 | 0.841 | 0.07092 | 0.002 | 11.861
11 | 0.864 | 0.07497 | 0.002 | 11.524
11.5 | 0.884 | 0.08009 | 0.002 | 11.036
12 | 0.901 | 0.08576 | 0.002 | 10.505
12.5 | 0.914 | 0.09079 | 0.002 | 10.072
13 | 0.924 | 0.09609 | 0.002 | 9.612
13.5 | 0.93 | 0.10339 | 0.002 | 8.993
14 | 0.933 | 0.10951 | 0.002 | 8.517
14.5 | 0.933 | 0.11566 | 0.002 | 8.066
15 | 0.93 | 0.12214 | 0.002 | 7.617
15.5 | 0.925 | 0.1314 | 0.002 | 7.042
16 | 0.918 | 0.13863 | 0.002 | 6.621
16.5 | 0.908 | 0.1463 | 0.002 | 6.209
17 | 0.897 | 0.15383 | 0.002 | 5.83
17.5 | 0.884 | 0.16503 | 0.002 | 5.355
18 | 0.869 | 0.17609 | 0.002 | 4.935
18.5 | 0.853 | 0.18474 | 0.002 | 4.619
19 | 0.836 | 0.19739 | 0.002 | 4.237

## 18. Re 250k Mach 0.00 (2)
BIGFOIL.COM POLAR EXPORT
b707a
BOEING 707 .08 SPAN |  |  |  | Cl Max: | 1.145 | at alpha= | 12.5 | deg
XFOIL ncrit=9 |  |  |  | L/D Max: | 46.4077 | at alpha= | 8 | deg
Re: | 250000 |  |  | Cd Min: | 0.18667 | at alpha= | -16.5 | deg
Mach: | 0 |  |  | Cl=0 at alpha= | 0.51792 | deg
|  |  |  | @ Cl=0.1, Cd= | 0.012962
|  |  |  | @ Cl=0.4, Cd= | 0.012701
|  |  |  | @ Cl=0.6, Cd= | 0.014066
alpha (deg) | Cl | Cd | Cm | Cl/Cd
-16.5 | -0.7297 | 0.18667 | 0.0309 | -3.909
-16 | -0.7076 | 0.18135 | 0.0307 | -3.9018
-15.5 | -0.6945 | 0.17485 | 0.0281 | -3.972
-15 | -0.7177 | 0.15972 | 0.016 | -4.4935
-14 | -0.8943 | 0.08857 | -0.0196 | -10.0971
-13.5 | -0.9348 | 0.07579 | -0.0266 | -12.3341
-13 | -0.971 | 0.06518 | -0.0316 | -14.8972
-12.5 | -1.0133 | 0.05519 | -0.034 | -18.3602
-12 | -1.0586 | 0.04541 | -0.0317 | -23.312
-11.5 | -1.0779 | 0.03732 | -0.0264 | -28.8826
-11 | -1.064 | 0.03351 | -0.022 | -31.7517
-10.5 | -1.041 | 0.03031 | -0.018 | -34.3451
-10 | -1.0138 | 0.02763 | -0.0143 | -36.692
-9.5 | -0.987 | 0.02528 | -0.0101 | -39.0427
-9 | -0.9607 | 0.02331 | -0.0057 | -41.2141
-8.5 | -0.9297 | 0.02193 | -0.0018 | -42.394
-8 | -0.8971 | 0.02059 | 0.002 | -43.5697
-7.5 | -0.8611 | 0.01949 | 0.0055 | -44.1816
-7 | -0.8225 | 0.01857 | 0.0087 | -44.2919
-6.5 | -0.7818 | 0.0178 | 0.0115 | -43.9213
-6 | -0.7402 | 0.01709 | 0.0142 | -43.3119
-5.5 | -0.7014 | 0.01604 | 0.0172 | -43.7282
-5 | -0.6615 | 0.01504 | 0.0201 | -43.9827
-4.5 | -0.6187 | 0.01426 | 0.0226 | -43.3871
-4 | -0.5761 | 0.01339 | 0.0252 | -43.0246
-3.5 | -0.5313 | 0.01268 | 0.0275 | -41.9006
-3 | -0.4645 | 0.01059 | 0.0239 | -43.8621
-1.5 | -0.2098 | 0.01152 | 0.0086 | -18.2118
-1 | -0.1601 | 0.01185 | 0.0102 | -13.5105
-0.5 | -0.1076 | 0.01199 | 0.0112 | -8.9741
0 | -0.0549 | 0.01215 | 0.0123 | -4.5185
0.5 | -0.0019 | 0.01233 | 0.0132 | -0.1541
1 | 0.0511 | 0.01267 | 0.014 | 4.0331
1.5 | 0.1047 | 0.01299 | 0.0147 | 8.06
2 | 0.1581 | 0.01303 | 0.0156 | 12.1335
2.5 | 0.2124 | 0.01274 | 0.0164 | 16.6719
3 | 0.2668 | 0.01243 | 0.0172 | 21.4642
3.5 | 0.3168 | 0.0127 | 0.0186 | 24.9449
4 | 0.3645 | 0.01285 | 0.0205 | 28.3658
4.5 | 0.4171 | 0.01263 | 0.0221 | 33.0245
5 | 0.5292 | 0.0133 | 0.0108 | 39.7895
5.5 | 0.605 | 0.01412 | 0.0065 | 42.847
6 | 0.6482 | 0.01481 | 0.0091 | 43.7677
6.5 | 0.6923 | 0.01548 | 0.0114 | 44.7222
7 | 0.7363 | 0.01618 | 0.0137 | 45.5068
7.5 | 0.7809 | 0.0169 | 0.016 | 46.2071
8 | 0.8242 | 0.01776 | 0.0183 | 46.4077
8.5 | 0.8663 | 0.01874 | 0.0207 | 46.2273
9 | 0.9097 | 0.01963 | 0.0228 | 46.3423
9.5 | 0.9516 | 0.02066 | 0.0251 | 46.06
10 | 0.9925 | 0.02178 | 0.0274 | 45.5693
10.5 | 1.0354 | 0.0228 | 0.0295 | 45.4123
11 | 1.0728 | 0.02426 | 0.0321 | 44.2209
12 | 1.1295 | 0.02826 | 0.0386 | 39.9682
12.5 | 1.145 | 0.03081 | 0.0427 | 37.1633
13.5 | 1.1261 | 0.03881 | 0.0509 | 29.0157
14 | 1.0958 | 0.04963 | 0.0434 | 22.0794
14.5 | 1.0542 | 0.06449 | 0.033 | 16.3467
15.5 | 0.9754 | 0.09069 | 0.018 | 10.7553
16 | 0.9338 | 0.10586 | 0.0095 | 8.8211

## 19. Re 250k Mach 0.10 (1)
BIGFOIL.COM POLAR EXPORT
b707a
BOEING 707 .08 SPAN |  |  |  | Cl Max: | 0.917 | at alpha= | 13.5 | deg
JavaFoil+Calcfoil stall+Eppler ext transition |  |  |  | L/D Max: | 16.637 | at alpha= | 2 | deg
Re: | 250000 |  |  | Cd Min: | 0.00965 | at alpha= | -1.5 | deg
Mach: | 0.1 |  |  | Cl=0 at alpha= | 0.31667 | deg
|  |  |  | @ Cl=0.1, Cd= | 0.011841
|  |  |  | @ Cl=0.4, Cd= | 0.036457
|  |  |  | @ Cl=0.6, Cd= | 0.04622
alpha (deg) | Cl | Cd | Cm | Cl/Cd
-18.5 | -0.79 | 0.19827 | 0.005 | -3.985
-18 | -0.81 | 0.1885 | 0.004 | -4.295
-17.5 | -0.828 | 0.17878 | 0.004 | -4.631
-17 | -0.845 | 0.16598 | 0.004 | -5.092
-16.5 | -0.861 | 0.15542 | 0.004 | -5.54
-16 | -0.875 | 0.14432 | 0.004 | -6.065
-15.5 | -0.888 | 0.136 | 0.004 | -6.526
-15 | -0.898 | 0.13138 | 0.004 | -6.833
-14.5 | -0.906 | 0.12353 | 0.004 | -7.332
-14 | -0.911 | 0.11344 | 0.004 | -8.031
-13.5 | -0.914 | 0.10901 | 0.004 | -8.381
-13 | -0.913 | 0.10191 | 0.004 | -8.962
-12.5 | -0.91 | 0.09492 | 0.004 | -9.588
-12 | -0.904 | 0.08866 | 0.004 | -10.192
-11.5 | -0.894 | 0.08435 | 0.004 | -10.597
-11 | -0.881 | 0.07856 | 0.004 | -11.212
-10.5 | -0.865 | 0.07416 | 0.003 | -11.658
-10 | -0.845 | 0.06879 | 0.003 | -12.282
-9.5 | -0.822 | 0.06249 | 0.003 | -13.158
-9 | -0.796 | 0.05848 | 0.003 | -13.618
-8.5 | -0.768 | 0.05456 | 0.003 | -14.073
-8 | -0.736 | 0.05103 | 0.003 | -14.431
-7.5 | -0.702 | 0.04794 | 0.002 | -14.654
-7 | -0.666 | 0.04494 | 0.002 | -14.825
-6.5 | -0.628 | 0.04202 | 0.002 | -14.945
-6 | -0.588 | 0.03989 | 0.002 | -14.736
-5.5 | -0.546 | 0.03775 | 0.002 | -14.462
-5 | -0.503 | 0.03583 | 0.002 | -14.03
-4.5 | -0.459 | 0.03392 | 0.003 | -13.518
-4 | -0.413 | 0.03241 | 0.003 | -12.745
-3.5 | -0.456 | 0.01072 | 0.006 | -42.556
-3 | -0.398 | 0.01042 | 0.006 | -38.198
-2.5 | -0.339 | 0.01014 | 0.006 | -33.393
-2 | -0.279 | 0.00984 | 0.006 | -28.328
-1.5 | -0.219 | 0.00965 | 0.006 | -22.696
-1 | -0.159 | 0.0126 | 0.007 | -12.604
-0.5 | -0.099 | 0.01247 | 0.007 | -7.921
0 | -0.038 | 0.01244 | 0.007 | -3.085
0.5 | 0.022 | 0.01289 | 0.007 | 1.707
1 | 0.082 | 0.01179 | 0.007 | 6.98
1.5 | 0.142 | 0.01196 | 0.007 | 11.908
2 | 0.202 | 0.01217 | 0.007 | 16.637
2.5 | 0.21 | 0.0317 | 0.002 | 6.628
3 | 0.258 | 0.03259 | 0.002 | 7.911
3.5 | 0.305 | 0.03366 | 0.002 | 9.067
4 | 0.352 | 0.03494 | 0.002 | 10.085
4.5 | 0.399 | 0.03642 | 0.002 | 10.958
5 | 0.445 | 0.0381 | 0.002 | 11.673
5.5 | 0.489 | 0.04005 | 0.002 | 12.213
6 | 0.533 | 0.04224 | 0.002 | 12.608
6.5 | 0.575 | 0.04457 | 0.002 | 12.893
7 | 0.615 | 0.04721 | 0.002 | 13.029
7.5 | 0.654 | 0.04871 | 0.002 | 13.425
8 | 0.691 | 0.05192 | 0.002 | 13.305
8.5 | 0.726 | 0.05519 | 0.002 | 13.146
9 | 0.758 | 0.05841 | 0.002 | 12.978
9.5 | 0.788 | 0.06272 | 0.002 | 12.562
10 | 0.815 | 0.06696 | 0.002 | 12.173
10.5 | 0.839 | 0.07156 | 0.002 | 11.731
11 | 0.861 | 0.07658 | 0.002 | 11.242
11.5 | 0.879 | 0.08106 | 0.002 | 10.849
12 | 0.895 | 0.08736 | 0.002 | 10.242
12.5 | 0.906 | 0.09096 | 0.002 | 9.965
13 | 0.913 | 0.09794 | 0.002 | 9.326
13.5 | 0.917 | 0.10374 | 0.002 | 8.839
14 | 0.917 | 0.10976 | 0.002 | 8.358
14.5 | 0.915 | 0.11819 | 0.002 | 7.738
15 | 0.909 | 0.12475 | 0.002 | 7.286
15.5 | 0.901 | 0.13174 | 0.002 | 6.836
16 | 0.89 | 0.14185 | 0.002 | 6.273
16.5 | 0.877 | 0.14979 | 0.002 | 5.854
17 | 0.862 | 0.15749 | 0.002 | 5.472
17.5 | 0.845 | 0.16987 | 0.002 | 4.976
18 | 0.827 | 0.1786 | 0.002 | 4.631
18.5 | 0.808 | 0.19033 | 0.002 | 4.244

## 20. Re 250k Mach 0.10 (2)
BIGFOIL.COM POLAR EXPORT
b707a
BOEING 707 .08 SPAN |  |  |  | Cl Max: | 1.1336 | at alpha= | 12.5 | deg
XFOIL ncrit=9 |  |  |  | L/D Max: | 46.1671 | at alpha= | 8 | deg
Re: | 250000 |  |  | Cd Min: | 0.18768 | at alpha= | -16.5 | deg
Mach: | 0.1 |  |  | Cl=0 at alpha= | 0.51974 | deg
|  |  |  | @ Cl=0.1, Cd= | 0.013003
|  |  |  | @ Cl=0.4, Cd= | 0.012792
|  |  |  | @ Cl=0.6, Cd= | 0.014154
alpha (deg) | Cl | Cd | Cm | Cl/Cd
-16.5 | -0.7297 | 0.18768 | 0.0315 | -3.888
-16 | -0.7075 | 0.18226 | 0.0312 | -3.8818
-15.5 | -0.6945 | 0.17568 | 0.0286 | -3.9532
-15 | -0.7162 | 0.16103 | 0.0167 | -4.4476
-14.5 | -0.6966 | 0.15503 | 0.0171 | -4.4933
-13.5 | -0.9062 | 0.08068 | -0.0235 | -11.232
-13 | -0.9419 | 0.06942 | -0.0294 | -13.5681
-12.5 | -0.9843 | 0.05873 | -0.0335 | -16.7597
-12 | -1.0242 | 0.0496 | -0.0336 | -20.6492
-11.5 | -1.0602 | 0.04053 | -0.029 | -26.1584
-11 | -1.0591 | 0.03529 | -0.0239 | -30.0113
-10.5 | -1.0404 | 0.03153 | -0.0195 | -32.9971
-10 | -1.0142 | 0.02851 | -0.0157 | -35.5735
-9.5 | -0.9872 | 0.02594 | -0.0116 | -38.0571
-9 | -0.9611 | 0.02379 | -0.0071 | -40.3993
-8.5 | -0.9307 | 0.02235 | -0.003 | -41.6421
-8 | -0.8991 | 0.02089 | 0.001 | -43.0397
-7.5 | -0.8634 | 0.01975 | 0.0047 | -43.7165
-7 | -0.8257 | 0.01875 | 0.0081 | -44.0373
-6.5 | -0.7854 | 0.01792 | 0.0111 | -43.8281
-6 | -0.7443 | 0.01714 | 0.0139 | -43.4247
-5.5 | -0.7048 | 0.01614 | 0.0169 | -43.6679
-5 | -0.6646 | 0.01515 | 0.0199 | -43.868
-4.5 | -0.6215 | 0.01438 | 0.0225 | -43.2197
-4 | -0.5792 | 0.01345 | 0.0251 | -43.0632
-3.5 | -0.5342 | 0.01274 | 0.0275 | -41.9309
-3 | -0.4655 | 0.01063 | 0.0236 | -43.7912
-1.5 | -0.2113 | 0.01159 | 0.0087 | -18.2312
-1 | -0.1613 | 0.01189 | 0.0103 | -13.566
0 | -0.0554 | 0.01219 | 0.0124 | -4.5447
0.5 | -0.0021 | 0.0124 | 0.0133 | -0.16935
1 | 0.0511 | 0.01275 | 0.0142 | 4.0078
1.5 | 0.1052 | 0.01303 | 0.0149 | 8.0737
2 | 0.1588 | 0.01308 | 0.0157 | 12.1407
2.5 | 0.2138 | 0.01276 | 0.0166 | 16.7555
3 | 0.2683 | 0.01249 | 0.0174 | 21.4812
3.5 | 0.3188 | 0.01279 | 0.0188 | 24.9257
4 | 0.3672 | 0.01295 | 0.0207 | 28.3552
4.5 | 0.4149 | 0.01272 | 0.0233 | 32.6179
5 | 0.5299 | 0.01342 | 0.0115 | 39.4858
5.5 | 0.6082 | 0.01424 | 0.0069 | 42.7107
6 | 0.6518 | 0.01493 | 0.0095 | 43.6571
6.5 | 0.6962 | 0.0156 | 0.012 | 44.6282
7 | 0.7405 | 0.01633 | 0.0144 | 45.346
7.5 | 0.785 | 0.01707 | 0.0167 | 45.9871
8 | 0.8287 | 0.01795 | 0.0191 | 46.1671
8.5 | 0.871 | 0.01896 | 0.0216 | 45.9388
9 | 0.9137 | 0.01995 | 0.0239 | 45.7995
9.5 | 0.9552 | 0.02105 | 0.0263 | 45.3777
10 | 0.9979 | 0.02211 | 0.0286 | 45.1334
10.5 | 1.0391 | 0.02331 | 0.031 | 44.5774
11 | 1.0747 | 0.02494 | 0.0339 | 43.0914
11.5 | 1.1046 | 0.0269 | 0.0371 | 41.0632
12 | 1.1257 | 0.02932 | 0.0411 | 38.3936
12.5 | 1.1336 | 0.03209 | 0.046 | 35.3256
13 | 1.1237 | 0.03588 | 0.0508 | 31.3183
13.5 | 1.0988 | 0.0433 | 0.0489 | 25.3764
14 | 1.0624 | 0.05765 | 0.0376 | 18.4284
14.5 | 1.0138 | 0.0722 | 0.0285 | 14.0416
15 | 0.9681 | 0.08641 | 0.0203 | 11.2036
15.5 | 0.912 | 0.10386 | 0.0104 | 8.7811

## 21. Re 250k Mach 0.25 (1)
BIGFOIL.COM POLAR EXPORT
b707a
BOEING 707 .08 SPAN |  |  |  | Cl Max: | 0.84 | at alpha= | 12 | deg
JavaFoil+Calcfoil stall+Eppler ext transition |  |  |  | L/D Max: | 13.252 | at alpha= | 8 | deg
Re: | 250000 |  |  | Cd Min: | 0.00977 | at alpha= | -1.5 | deg
Mach: | 0.25 |  |  | Cl=0 at alpha= | 0.31452 | deg
|  |  |  | @ Cl=0.1, Cd= | 0.012779
|  |  |  | @ Cl=0.4, Cd= | 0.036208
|  |  |  | @ Cl=0.6, Cd= | 0.21905
alpha (deg) | Cl | Cd | Cm | Cl/Cd
-16 | -0.583 | 0.14439 | 0.005 | -4.038
-15.5 | -0.628 | 0.13907 | 0.004 | -4.517
-15 | -0.67 | 0.13124 | 0.004 | -5.104
-14.5 | -0.707 | 0.14002 | 0.004 | -5.052
-14 | -0.741 | 0.13037 | 0.004 | -5.682
-13.5 | -0.769 | 0.12422 | 0.004 | -6.194
-13 | -0.793 | 0.11267 | 0.004 | -7.039
-12.5 | -0.812 | 0.10573 | 0.004 | -7.677
-12 | -0.825 | 0.09574 | 0.004 | -8.616
-11.5 | -0.832 | 0.08836 | 0.003 | -9.421
-11 | -0.835 | 0.08275 | 0.004 | -10.085
-10.5 | -0.831 | 0.07562 | 0.003 | -10.994
-10 | -0.823 | 0.0698 | 0.003 | -11.788
-9.5 | -0.809 | 0.06481 | 0.003 | -12.485
-9 | -0.791 | 0.06019 | 0.003 | -13.137
-8.5 | -0.768 | 0.05593 | 0.003 | -13.728
-8 | -0.741 | 0.05225 | 0.003 | -14.18
-7.5 | -0.71 | 0.04874 | 0.003 | -14.571
-7 | -0.676 | 0.04557 | 0.003 | -14.838
-6.5 | -0.639 | 0.04262 | 0.002 | -15.001
-6 | -0.6 | 0.04021 | 0.002 | -14.92
-5.5 | -0.558 | 0.03799 | 0.002 | -14.697
-5 | -0.515 | 0.03589 | 0.002 | -14.342
-4.5 | -0.47 | 0.03423 | 0.002 | -13.725
-4 | -0.424 | 0.03247 | 0.003 | -13.053
-3.5 | -0.468 | 0.01093 | 0.006 | -42.847
-3 | -0.409 | 0.01059 | 0.006 | -38.572
-2.5 | -0.348 | 0.01031 | 0.006 | -33.75
-2 | -0.286 | 0.00993 | 0.006 | -28.843
-1.5 | -0.225 | 0.00977 | 0.006 | -23.03
-1 | -0.163 | 0.01269 | 0.007 | -12.858
-0.5 | -0.102 | 0.01258 | 0.007 | -8.072
0 | -0.039 | 0.01251 | 0.007 | -3.151
0.5 | 0.023 | 0.01296 | 0.007 | 1.745
1 | 0.085 | 0.01301 | 0.007 | 6.495
1.5 | 0.146 | 0.01207 | 0.007 | 12.123
2 | 0.167 | 0.03104 | 0.003 | 5.369
2.5 | 0.216 | 0.03172 | 0.003 | 6.803
3 | 0.265 | 0.03262 | 0.002 | 8.114
3.5 | 0.313 | 0.03372 | 0.002 | 9.29
4 | 0.362 | 0.03502 | 0.002 | 10.323
4.5 | 0.409 | 0.03649 | 0.002 | 11.221
5 | 0.456 | 0.03824 | 0.002 | 11.92
5.5 | 0.501 | 0.0403 | 0.002 | 12.426
6 | 0.544 | 0.0425 | 0.002 | 12.81
6.5 | 0.586 | 0.04496 | 0.002 | 13.042
7 | 0.626 | 0.04765 | 0.002 | 13.143
7.5 | 0.664 | 0.05069 | 0.002 | 13.096
8 | 0.699 | 0.05272 | 0.002 | 13.252
8.5 | 0.73 | 0.0564 | 0.002 | 12.952
9 | 0.759 | 0.06 | 0.002 | 12.647
9.5 | 0.784 | 0.06441 | 0.002 | 12.164
10 | 0.804 | 0.06939 | 0.002 | 11.585
10.5 | 0.82 | 0.07442 | 0.002 | 11.019
11 | 0.832 | 0.08056 | 0.002 | 10.322
11.5 | 0.838 | 0.08481 | 0.002 | 9.882
12 | 0.84 | 0.09248 | 0.002 | 9.079
12.5 | 0.835 | 0.10044 | 0.002 | 8.313
13 | 0.823 | 0.10717 | 0.002 | 7.676
13.5 | 0.805 | 0.11426 | 0.002 | 7.041
14 | 0.781 | 0.12438 | 0.002 | 6.279
14.5 | 0.752 | 0.13292 | 0.002 | 5.658
15 | 0.718 | 0.14619 | 0.002 | 4.915
15.5 | 0.68 | 0.15721 | 0.002 | 4.326
16 | 0.638 | 0.1754 | 0.002 | 3.635
16.5 | 0.591 | 0.18825 | 0.002 | 3.141
17 | 0.541 | 0.21905 | 0.002 | 2.472

## 22. Re 250k Mach 0.25 (2)
BIGFOIL.COM POLAR EXPORT
b707a
BOEING 707 .08 SPAN |  |  |  | Cl Max: | 1.0635 | at alpha= | 11.5 | deg
XFOIL ncrit=9 |  |  |  | L/D Max: | 44.4548 | at alpha= | 7.5 | deg
Re: | 250000 |  |  | Cd Min: | 0.19602 | at alpha= | 16.5 | deg
Mach: | 0.25 |  |  | Cl=0 at alpha= | 0.52711 | deg
|  |  |  | @ Cl=0.1, Cd= | 0.013316
|  |  |  | @ Cl=0.4, Cd= | 0.013475
|  |  |  | @ Cl=0.6, Cd= | 0.014625
alpha (deg) | Cl | Cd | Cm | Cl/Cd
-15 | -0.7126 | 0.16711 | 0.0198 | -4.2643
-14.5 | -0.6886 | 0.16137 | 0.0208 | -4.2672
-14 | -0.6746 | 0.15453 | 0.0191 | -4.3655
-13 | -0.8228 | 0.09119 | -0.0153 | -9.0229
-12.5 | -0.8613 | 0.07779 | -0.0232 | -11.0721
-12 | -0.8971 | 0.06635 | -0.0293 | -13.5207
-11.5 | -0.9328 | 0.05629 | -0.0335 | -16.5713
-11 | -0.9662 | 0.04786 | -0.0341 | -20.188
-10.5 | -0.9895 | 0.04116 | -0.0305 | -24.0403
-10 | -0.9984 | 0.03565 | -0.0245 | -28.0056
-9.5 | -0.9863 | 0.03085 | -0.0191 | -31.9708
-9 | -0.9609 | 0.02712 | -0.0145 | -35.4314
-8.5 | -0.9338 | 0.02504 | -0.0098 | -37.2923
-8 | -0.9038 | 0.02315 | -0.0051 | -39.041
-7.5 | -0.8709 | 0.02167 | -0.0007 | -40.1892
-7 | -0.8375 | 0.02014 | 0.0039 | -41.5839
-6.5 | -0.8009 | 0.01887 | 0.0081 | -42.443
-6 | -0.7602 | 0.01796 | 0.0116 | -42.3274
-5.5 | -0.7214 | 0.01682 | 0.0152 | -42.8894
-5 | -0.6797 | 0.01587 | 0.0184 | -42.8292
-4.5 | -0.6384 | 0.01483 | 0.0217 | -43.0479
-4 | -0.5955 | 0.01385 | 0.0247 | -42.9964
-3.5 | -0.5495 | 0.01312 | 0.0273 | -41.8826
-3 | -0.4655 | 0.01144 | 0.0212 | -40.6906
-2.5 | -0.389 | 0.01071 | 0.0177 | -36.3212
-2 | -0.2656 | 0.01119 | 0.0061 | -23.7355
-1.5 | -0.2198 | 0.01187 | 0.0092 | -18.5173
-1 | -0.1676 | 0.01211 | 0.0108 | -13.8398
1 | 0.0519 | 0.01304 | 0.015 | 3.9801
1.5 | 0.1076 | 0.01336 | 0.0158 | 8.0539
2 | 0.1636 | 0.0132 | 0.0168 | 12.3939
2.5 | 0.2212 | 0.01282 | 0.0176 | 17.2543
3 | 0.2758 | 0.01287 | 0.0188 | 21.4297
3.5 | 0.3281 | 0.01335 | 0.0202 | 24.5768
4 | 0.3806 | 0.01354 | 0.0218 | 28.1093
4.5 | 0.4283 | 0.01338 | 0.0246 | 32.0105
5 | 0.526 | 0.01385 | 0.0177 | 37.9783
5.5 | 0.6263 | 0.0149 | 0.0094 | 42.0336
6 | 0.6707 | 0.01568 | 0.0125 | 42.7742
6.5 | 0.7168 | 0.01637 | 0.0152 | 43.7874
7 | 0.7624 | 0.01721 | 0.0181 | 44.2998
7.5 | 0.8073 | 0.01816 | 0.021 | 44.4548
8 | 0.8515 | 0.01919 | 0.024 | 44.3721
8.5 | 0.8949 | 0.02035 | 0.027 | 43.9754
9 | 0.9364 | 0.02167 | 0.0301 | 43.2118
9.5 | 0.9764 | 0.02317 | 0.0334 | 42.1407
10 | 1.0146 | 0.02488 | 0.0368 | 40.7797
10.5 | 1.0444 | 0.02714 | 0.0407 | 38.4819
11 | 1.062 | 0.03006 | 0.0454 | 35.3293
11.5 | 1.0635 | 0.0333 | 0.0509 | 31.9369
12 | 1.0417 | 0.03882 | 0.0539 | 26.8341
12.5 | 0.9998 | 0.05272 | 0.0424 | 18.9643
13 | 0.9485 | 0.06775 | 0.0321 | 14
13.5 | 0.8898 | 0.08385 | 0.0221 | 10.6118
14 | 0.6443 | 0.14323 | -0.0104 | 4.4984
14.5 | 0.6401 | 0.15506 | -0.0154 | 4.1281
15 | 0.6477 | 0.16379 | -0.019 | 3.9545
16 | 0.6602 | 0.18736 | -0.0272 | 3.5237
16.5 | 0.6642 | 0.19602 | -0.0332 | 3.3884

## 23. Re 250k Mach 0.50 (1)
BIGFOIL.COM POLAR EXPORT
b707a
BOEING 707 .08 SPAN |  |  |  | Cl Max: | 1.08 | at alpha= | 20 | deg
JavaFoil+Calcfoil stall+Eppler ext transition |  |  |  | L/D Max: | 13.073 | at alpha= | 1.5 | deg
Re: | 250000 |  |  | Cd Min: | 0.01074 | at alpha= | -2 | deg
Mach: | 0.5 |  |  | Cl=0 at alpha= | 0.31884 | deg
|  |  |  | @ Cl=0.1, Cd= | 0.013339
|  |  |  | @ Cl=0.4, Cd= | 0.035373
|  |  |  | @ Cl=0.6, Cd= | 0.15071
alpha (deg) | Cl | Cd | Cm | Cl/Cd
-20 | -1.102 | 0.27397 | 0.008 | -4.023
-19.5 | -1.077 | 0.27178 | 0.008 | -3.961
-19 | -1.051 | 0.26727 | 0.008 | -3.931
-18.5 | -1.025 | 0.25067 | 0.008 | -4.088
-18 | -0.999 | 0.2451 | 0.008 | -4.075
-17.5 | -0.97 | 0.2456 | 0.007 | -3.951
-17 | -0.944 | 0.24473 | 0.007 | -3.858
-16.5 | -0.918 | 0.2352 | 0.007 | -3.903
-16 | -0.892 | 0.22774 | 0.007 | -3.915
-15.5 | -0.865 | 0.22303 | 0.007 | -3.88
-15 | -0.839 | 0.21867 | 0.007 | -3.836
-14.5 | -0.812 | 0.21057 | 0.007 | -3.857
-14 | -0.784 | 0.20422 | 0.006 | -3.838
-13.5 | -0.757 | 0.18684 | 0.006 | -4.052
-13 | -0.73 | 0.18058 | 0.005 | -4.044
-12.5 | -0.704 | 0.17731 | 0.005 | -3.968
-12 | -0.677 | 0.17674 | 0.005 | -3.828
-11.5 | -0.649 | 0.16166 | 0.004 | -4.015
-11 | -0.619 | 0.13671 | 0.004 | -4.531
-10.5 | -0.592 | 0.13541 | 0.003 | -4.375
-10 | -0.565 | 0.12019 | 0.003 | -4.705
-9.5 | -0.538 | 0.1286 | 0.003 | -4.187
-9 | -0.511 | 0.11095 | 0.003 | -4.605
-8.5 | -0.484 | 0.109 | 0.003 | -4.438
-8 | -0.457 | 0.09823 | 0.003 | -4.649
-7.5 | -0.43 | 0.09565 | 0.003 | -4.49
-7 | -0.602 | 0.05983 | 0.003 | -10.06
-6.5 | -0.637 | 0.04877 | 0.003 | -13.059
-6 | -0.627 | 0.04396 | 0.003 | -14.252
-5.5 | -0.598 | 0.04015 | 0.003 | -14.904
-5 | -0.561 | 0.03713 | 0.003 | -15.1
-4.5 | -0.517 | 0.03492 | 0.003 | -14.798
-4 | -0.469 | 0.03317 | 0.003 | -14.132
-3.5 | -0.418 | 0.03147 | 0.003 | -13.295
-3 | -0.455 | 0.01167 | 0.007 | -39.01
-2.5 | -0.388 | 0.01116 | 0.007 | -34.756
-2 | -0.32 | 0.01074 | 0.007 | -29.771
-1.5 | -0.251 | 0.01334 | 0.008 | -18.829
-1 | -0.182 | 0.01316 | 0.008 | -13.855
-0.5 | -0.113 | 0.01301 | 0.008 | -8.721
0 | -0.044 | 0.0129 | 0.008 | -3.414
0.5 | 0.025 | 0.01345 | 0.008 | 1.877
1 | 0.094 | 0.01342 | 0.008 | 7.032
1.5 | 0.163 | 0.01249 | 0.008 | 13.073
2 | 0.186 | 0.03115 | 0.003 | 5.963
2.5 | 0.24 | 0.03189 | 0.003 | 7.534
3 | 0.294 | 0.03282 | 0.003 | 8.97
3.5 | 0.348 | 0.03397 | 0.003 | 10.24
4 | 0.401 | 0.0354 | 0.003 | 11.316
4.5 | 0.452 | 0.03709 | 0.003 | 12.198
5 | 0.5 | 0.03917 | 0.003 | 12.776
5.5 | 0.544 | 0.04165 | 0.002 | 13.071
6 | 0.582 | 0.04511 | 0.002 | 12.908
6.5 | 0.611 | 0.04899 | 0.002 | 12.467
7 | 0.622 | 0.05444 | 0.002 | 11.429
7.5 | 0.591 | 0.0636 | 0.002 | 9.289
8 | 0.422 | 0.09215 | 0.002 | 4.584
8.5 | 0.45 | 0.10756 | 0.002 | 4.181
9 | 0.477 | 0.11009 | 0.002 | 4.332
9.5 | 0.504 | 0.11977 | 0.002 | 4.208
10 | 0.531 | 0.12213 | 0.002 | 4.349
10.5 | 0.558 | 0.12414 | 0.002 | 4.497
11 | 0.586 | 0.13633 | 0.003 | 4.297
11.5 | 0.616 | 0.16714 | 0.003 | 3.686
12 | 0.643 | 0.17063 | 0.003 | 3.77
12.5 | 0.67 | 0.18273 | 0.003 | 3.668
13 | 0.699 | 0.19804 | 0.003 | 3.529
13.5 | 0.726 | 0.19735 | 0.003 | 3.678
14 | 0.753 | 0.20704 | 0.003 | 3.636
14.5 | 0.78 | 0.21433 | 0.003 | 3.637
15 | 0.806 | 0.21735 | 0.003 | 3.71
15.5 | 0.835 | 0.22527 | 0.003 | 3.707
16 | 0.862 | 0.23739 | 0.003 | 3.63
16.5 | 0.891 | 0.24633 | 0.003 | 3.616
17 | 0.918 | 0.25308 | 0.003 | 3.625
17.5 | 0.944 | 0.26343 | 0.003 | 3.585
18 | 0.974 | 0.27036 | 0.004 | 3.604
18.5 | 1.001 | 0.27504 | 0.004 | 3.639
19 | 1.027 | 0.28317 | 0.004 | 3.628
19.5 | 1.054 | 0.29329 | 0.004 | 3.592
20 | 1.08 | 0.28892 | 0.004 | 3.737

## 24. Re 250k Mach 0.50 (2)
BIGFOIL.COM POLAR EXPORT
b707a
BOEING 707 .08 SPAN |  |  |  | Cl Max: | 0.8405 | at alpha= | 20 | deg
XFOIL ncrit=9 |  |  |  | L/D Max: | 35.652 | at alpha= | 6 | deg
Re: | 250000 |  |  | Cd Min: | 0.26893 | at alpha= | 20 | deg
Mach: | 0.5 |  |  | Cl=0 at alpha= | 0.55981 | deg
|  |  |  | @ Cl=0.1, Cd= | 0.014112
|  |  |  | @ Cl=0.4, Cd= | 0.01537
|  |  |  | @ Cl=0.6, Cd= | 0.16051
alpha (deg) | Cl | Cd | Cm | Cl/Cd
-20 | -0.8967 | 0.268 | 0.0777 | -3.3459
-19 | -0.8584 | 0.25193 | 0.0681 | -3.4073
-18.5 | -0.8369 | 0.24452 | 0.0647 | -3.4226
-18 | -0.8172 | 0.23673 | 0.0603 | -3.452
-17.5 | -0.8063 | 0.2288 | 0.053 | -3.524
-17 | -0.7823 | 0.22035 | 0.0507 | -3.5503
-16.5 | -0.7602 | 0.21299 | 0.048 | -3.5692
-16 | -0.7424 | 0.20515 | 0.0438 | -3.6188
-15.5 | -0.7376 | 0.19634 | 0.0361 | -3.7567
-15 | -0.7106 | 0.18851 | 0.0353 | -3.7696
-14.5 | -0.6914 | 0.18089 | 0.0325 | -3.8222
-14 | -0.6761 | 0.17277 | 0.0288 | -3.9133
-13.5 | -0.6718 | 0.16295 | 0.0224 | -4.1227
-12.5 | -0.655 | 0.14091 | 0.0141 | -4.6484
-12 | -0.6458 | 0.13207 | 0.0112 | -4.8898
-11.5 | -0.6538 | 0.11902 | 0.005 | -5.4932
-11 | -0.6722 | 0.1039 | -0.0026 | -6.4697
-10.5 | -0.6964 | 0.08879 | -0.0109 | -7.8432
-10 | -0.731 | 0.07485 | -0.0192 | -9.7662
-9.5 | -0.7534 | 0.06474 | -0.0246 | -11.6373
-9 | -0.7867 | 0.05398 | -0.0301 | -14.5739
-8.5 | -0.8085 | 0.04597 | -0.0326 | -17.5876
-8 | -0.8296 | 0.03918 | -0.0317 | -21.1741
-7.5 | -0.8444 | 0.03398 | -0.0262 | -24.8499
-7 | -0.8463 | 0.02954 | -0.018 | -28.6493
-6.5 | -0.8246 | 0.02603 | -0.0111 | -31.6788
-6 | -0.7959 | 0.02306 | -0.0042 | -34.5143
-5.5 | -0.7667 | 0.02077 | 0.0031 | -36.9138
-5 | -0.7359 | 0.01888 | 0.0098 | -38.9778
-4.5 | -0.6988 | 0.01736 | 0.0157 | -40.2535
-4 | -0.6586 | 0.01596 | 0.021 | -41.2657
-3.5 | -0.5792 | 0.01446 | 0.0187 | -40.0553
-2.5 | -0.3655 | 0.01154 | 0.0038 | -31.6724
-2 | -0.3129 | 0.01234 | 0.008 | -25.3566
-1.5 | -0.2547 | 0.0128 | 0.0107 | -19.8984
-1 | -0.1943 | 0.0131 | 0.0129 | -14.8321
-0.5 | -0.1324 | 0.01335 | 0.0145 | -9.9176
0 | -0.0699 | 0.01369 | 0.0161 | -5.1059
0.5 | -0.0075 | 0.01413 | 0.0174 | -0.53079
1 | 0.0552 | 0.01436 | 0.019 | 3.844
1.5 | 0.1203 | 0.014 | 0.0204 | 8.5929
2 | 0.1855 | 0.0137 | 0.0218 | 13.5401
2.5 | 0.248 | 0.01415 | 0.0235 | 17.5265
3 | 0.3097 | 0.01466 | 0.0254 | 21.1255
3.5 | 0.3727 | 0.01505 | 0.0274 | 24.7641
4 | 0.4333 | 0.01576 | 0.0298 | 27.4937
4.5 | 0.4919 | 0.01666 | 0.0327 | 29.5258
5 | 0.5489 | 0.01745 | 0.036 | 31.4556
5.5 | 0.5981 | 0.01811 | 0.0411 | 33.026
6 | 0.7355 | 0.02063 | 0.0299 | 35.652
6.5 | 0.7802 | 0.02288 | 0.0345 | 34.0997
7 | 0.8141 | 0.02535 | 0.0404 | 32.1144
7.5 | 0.8336 | 0.02881 | 0.0464 | 28.9344
8 | 0.8319 | 0.03343 | 0.0518 | 24.8848
8.5 | 0.8117 | 0.03864 | 0.0556 | 21.0067
10 | 0.6251 | 0.08616 | 0.0192 | 7.2551
10.5 | 0.6102 | 0.09667 | 0.0134 | 6.3122
11 | 0.5899 | 0.10914 | 0.0066 | 5.405
11.5 | 0.5815 | 0.12033 | 0.0011 | 4.8325
12 | 0.5881 | 0.12888 | -0.0027 | 4.5632
12.5 | 0.584 | 0.14087 | -0.0084 | 4.1457
13 | 0.5905 | 0.15078 | -0.013 | 3.9163
13.5 | 0.5999 | 0.16044 | -0.0175 | 3.7391
14 | 0.6136 | 0.16933 | -0.0215 | 3.6237
14.5 | 0.6256 | 0.17946 | -0.0262 | 3.486
15 | 0.6393 | 0.18957 | -0.0311 | 3.3724
15.5 | 0.6587 | 0.19743 | -0.0349 | 3.3364
16 | 0.6806 | 0.20505 | -0.0381 | 3.3192
16.5 | 0.7039 | 0.21328 | -0.041 | 3.3004
17 | 0.7187 | 0.22147 | -0.0468 | 3.2451
17.5 | 0.7361 | 0.22973 | -0.0523 | 3.2042
18 | 0.7569 | 0.23751 | -0.0567 | 3.1868
18.5 | 0.7792 | 0.24497 | -0.0605 | 3.1808
19 | 0.8044 | 0.25325 | -0.0633 | 3.1763
19.5 | 0.82 | 0.26105 | -0.07 | 3.1412
20 | 0.8405 | 0.26893 | -0.0751 | 3.1253

## 25. Re 500k Mach 0.00 (1)
BIGFOIL.COM POLAR EXPORT
b707a
BOEING 707 .08 SPAN |  |  |  | Cl Max: | 0.933 | at alpha= | 14 | deg
JavaFoil+Calcfoil stall+Eppler ext transition |  |  |  | L/D Max: | 23.992 | at alpha= | 2.5 | deg
Re: | 500000 |  |  | Cd Min: | 0.00818 | at alpha= | -1.5 | deg
Mach: | 0 |  |  | Cl=0 at alpha= | 0.31667 | deg
|  |  |  | @ Cl=0.1, Cd= | 0.010378
|  |  |  | @ Cl=0.4, Cd= | 0.035411
|  |  |  | @ Cl=0.6, Cd= | 0.044543
alpha (deg) | Cl | Cd | Cm | Cl/Cd
-19 | -0.823 | 0.1674 | 0.005 | -4.915
-18.5 | -0.84 | 0.15895 | 0.005 | -5.282
-18 | -0.856 | 0.1639 | 0.005 | -5.22
-17.5 | -0.871 | 0.15656 | 0.004 | -5.561
-17 | -0.884 | 0.14709 | 0.004 | -6.012
-16.5 | -0.897 | 0.13192 | 0.004 | -6.799
-16 | -0.908 | 0.13132 | 0.004 | -6.911
-15.5 | -0.917 | 0.1232 | 0.004 | -7.439
-15 | -0.923 | 0.11596 | 0.004 | -7.963
-14.5 | -0.928 | 0.11173 | 0.004 | -8.306
-14 | -0.93 | 0.10565 | 0.004 | -8.806
-13.5 | -0.93 | 0.09864 | 0.004 | -9.429
-13 | -0.927 | 0.09308 | 0.004 | -9.959
-12.5 | -0.921 | 0.08755 | 0.004 | -10.523
-12 | -0.912 | 0.08248 | 0.004 | -11.063
-11.5 | -0.901 | 0.07762 | 0.004 | -11.604
-11 | -0.886 | 0.07316 | 0.004 | -12.11
-10.5 | -0.868 | 0.06906 | 0.003 | -12.567
-10 | -0.847 | 0.06491 | 0.003 | -13.049
-9.5 | -0.823 | 0.06107 | 0.003 | -13.479
-9 | -0.797 | 0.05763 | 0.003 | -13.82
-8.5 | -0.767 | 0.05417 | 0.003 | -14.162
-8 | -0.735 | 0.05115 | 0.003 | -14.37
-7.5 | -0.701 | 0.04826 | 0.003 | -14.52
-7 | -0.664 | 0.04561 | 0.003 | -14.564
-6.5 | -0.626 | 0.04308 | 0.003 | -14.526
-6 | -0.586 | 0.04082 | 0.003 | -14.351
-5.5 | -0.544 | 0.036 | 0.003 | -15.115
-5 | -0.623 | 0.01041 | 0.006 | -59.857
-4.5 | -0.568 | 0.00998 | 0.006 | -56.893
-4 | -0.511 | 0.00961 | 0.006 | -53.228
-3.5 | -0.454 | 0.00927 | 0.006 | -48.994
-3 | -0.396 | 0.00898 | 0.006 | -44.076
-2.5 | -0.337 | 0.00868 | 0.006 | -38.842
-2 | -0.277 | 0.00837 | 0.006 | -33.151
-1.5 | -0.218 | 0.00818 | 0.006 | -26.636
-1 | -0.158 | 0.01106 | 0.007 | -14.294
-0.5 | -0.098 | 0.01094 | 0.007 | -8.982
0 | -0.038 | 0.01092 | 0.007 | -3.498
0.5 | 0.022 | 0.01144 | 0.007 | 1.913
1 | 0.082 | 0.01033 | 0.007 | 7.924
1.5 | 0.142 | 0.01049 | 0.007 | 13.509
2 | 0.201 | 0.01067 | 0.007 | 18.866
2.5 | 0.261 | 0.01087 | 0.007 | 23.992
3 | 0.257 | 0.03164 | 0.002 | 8.109
3.5 | 0.304 | 0.03268 | 0.002 | 9.296
4 | 0.351 | 0.03389 | 0.002 | 10.348
4.5 | 0.397 | 0.03531 | 0.002 | 11.251
5 | 0.443 | 0.03686 | 0.002 | 12.01
5.5 | 0.487 | 0.03872 | 0.002 | 12.579
6 | 0.53 | 0.04079 | 0.002 | 13.003
6.5 | 0.572 | 0.04289 | 0.002 | 13.346
7 | 0.613 | 0.04531 | 0.002 | 13.529
7.5 | 0.652 | 0.04657 | 0.002 | 13.999
8 | 0.689 | 0.04944 | 0.002 | 13.938
8.5 | 0.724 | 0.05246 | 0.002 | 13.805
9 | 0.757 | 0.05583 | 0.002 | 13.562
9.5 | 0.788 | 0.05924 | 0.002 | 13.296
10 | 0.816 | 0.06268 | 0.002 | 13.016
10.5 | 0.841 | 0.06709 | 0.002 | 12.538
11 | 0.864 | 0.07089 | 0.002 | 12.187
11.5 | 0.884 | 0.07535 | 0.002 | 11.73
12 | 0.901 | 0.07973 | 0.002 | 11.299
12.5 | 0.915 | 0.08509 | 0.002 | 10.747
13 | 0.924 | 0.08978 | 0.002 | 10.288
13.5 | 0.93 | 0.09571 | 0.002 | 9.715
14 | 0.933 | 0.10104 | 0.002 | 9.232
14.5 | 0.933 | 0.10765 | 0.002 | 8.668
15 | 0.93 | 0.11322 | 0.002 | 8.219
15.5 | 0.925 | 0.12057 | 0.002 | 7.675
16 | 0.918 | 0.12669 | 0.002 | 7.246
16.5 | 0.908 | 0.1349 | 0.002 | 6.734
17 | 0.897 | 0.14108 | 0.002 | 6.358
17.5 | 0.884 | 0.14966 | 0.002 | 5.906
18 | 0.869 | 0.16004 | 0.002 | 5.431
18.5 | 0.853 | 0.16997 | 0.002 | 5.021
19 | 0.837 | 0.17939 | 0.002 | 4.664

## 26. Re 500k Mach 0.00 (2)
BIGFOIL.COM POLAR EXPORT
b707a
BOEING 707 .08 SPAN |  |  |  | Cl Max: | 1.1778 | at alpha= | 13 | deg
XFOIL ncrit=9 |  |  |  | L/D Max: | 61.1893 | at alpha= | 8.5 | deg
Re: | 500000 |  |  | Cd Min: | 0.13014 | at alpha= | 18 | deg
Mach: | 0 |  |  | Cl=0 at alpha= | 0.48991 | deg
|  |  |  | @ Cl=0.1, Cd= | 0.010453
|  |  |  | @ Cl=0.4, Cd= | 0.011093
|  |  |  | @ Cl=0.6, Cd= | 0.011747
alpha (deg) | Cl | Cd | Cm | Cl/Cd
0 | -0.0534 | 0.01045 | 0.0112 | -5.11
0.5 | 0.0011 | 0.01062 | 0.0119 | 0.10358
1 | 0.0563 | 0.0105 | 0.0125 | 5.3619
1.5 | 0.1122 | 0.01044 | 0.013 | 10.7471
2.5 | 0.2215 | 0.01044 | 0.0143 | 21.2165
3 | 0.2749 | 0.0107 | 0.0151 | 25.6916
3.5 | 0.3284 | 0.01083 | 0.016 | 30.3232
4 | 0.3813 | 0.01101 | 0.0168 | 34.6322
4.5 | 0.4331 | 0.01124 | 0.0179 | 38.532
5 | 0.4808 | 0.01135 | 0.0197 | 42.3612
5.5 | 0.5228 | 0.01127 | 0.023 | 46.3886
6 | 0.6232 | 0.01189 | 0.0139 | 52.4138
6.5 | 0.7026 | 0.01259 | 0.0089 | 55.8062
7 | 0.7561 | 0.01321 | 0.0093 | 57.2369
7.5 | 0.8019 | 0.01369 | 0.0115 | 58.5756
8 | 0.8486 | 0.01414 | 0.0135 | 60.0141
8.5 | 0.8952 | 0.01463 | 0.0155 | 61.1893
9.5 | 0.977 | 0.01696 | 0.0209 | 57.6061
10 | 1.0174 | 0.01816 | 0.0235 | 56.0242
10.5 | 1.0557 | 0.01954 | 0.0263 | 54.0276
11 | 1.0903 | 0.02121 | 0.0294 | 51.405
11.5 | 1.1217 | 0.02302 | 0.0326 | 48.7272
12 | 1.1497 | 0.02491 | 0.0361 | 46.1542
12.5 | 1.1704 | 0.0271 | 0.0402 | 43.1882
13 | 1.1778 | 0.02952 | 0.0457 | 39.8984
13.5 | 1.1722 | 0.03277 | 0.0508 | 35.7705
14 | 1.1547 | 0.0389 | 0.0505 | 29.6838
14.5 | 1.1209 | 0.05384 | 0.0379 | 20.8191
15 | 1.0769 | 0.06773 | 0.0293 | 15.8999
15.5 | 1.0419 | 0.07956 | 0.0227 | 13.0958
16 | 1.0143 | 0.09077 | 0.0168 | 11.1744
16.5 | 0.9998 | 0.10047 | 0.0119 | 9.9512
17 | 0.9896 | 0.10984 | 0.0072 | 9.0095
17.5 | 0.9812 | 0.11905 | 0.0026 | 8.2419
18 | 0.9656 | 0.13014 | -0.0034 | 7.4197

## 27. Re 500k Mach 0.10 (1)
BIGFOIL.COM POLAR EXPORT
b707a
BOEING 707 .08 SPAN |  |  |  | Cl Max: | 0.917 | at alpha= | 13.5 | deg
JavaFoil+Calcfoil stall+Eppler ext transition |  |  |  | L/D Max: | 24.011 | at alpha= | 2.5 | deg
Re: | 500000 |  |  | Cd Min: | 0.00822 | at alpha= | -1.5 | deg
Mach: | 0.1 |  |  | Cl=0 at alpha= | 0.31667 | deg
|  |  |  | @ Cl=0.1, Cd= | 0.010367
|  |  |  | @ Cl=0.4, Cd= | 0.035345
|  |  |  | @ Cl=0.6, Cd= | 0.044411
alpha (deg) | Cl | Cd | Cm | Cl/Cd
-18.5 | -0.79 | 0.16127 | 0.005 | -4.901
-18 | -0.81 | 0.15338 | 0.005 | -5.279
-17.5 | -0.828 | 0.14582 | 0.005 | -5.679
-17 | -0.845 | 0.1503 | 0.004 | -5.624
-16.5 | -0.861 | 0.13934 | 0.004 | -6.18
-16 | -0.875 | 0.12632 | 0.004 | -6.931
-15.5 | -0.888 | 0.1246 | 0.004 | -7.125
-15 | -0.898 | 0.12064 | 0.004 | -7.443
-14.5 | -0.906 | 0.11307 | 0.004 | -8.011
-14 | -0.911 | 0.10463 | 0.004 | -8.709
-13.5 | -0.914 | 0.10061 | 0.004 | -9.083
-13 | -0.913 | 0.09387 | 0.004 | -9.731
-12.5 | -0.91 | 0.0882 | 0.004 | -10.32
-12 | -0.904 | 0.08311 | 0.004 | -10.873
-11.5 | -0.894 | 0.07844 | 0.004 | -11.396
-11 | -0.881 | 0.07339 | 0.004 | -12.003
-10.5 | -0.865 | 0.06919 | 0.004 | -12.496
-10 | -0.845 | 0.06503 | 0.003 | -12.994
-9.5 | -0.822 | 0.06155 | 0.003 | -13.361
-9 | -0.797 | 0.05777 | 0.003 | -13.787
-8.5 | -0.768 | 0.05441 | 0.003 | -14.112
-8 | -0.737 | 0.05139 | 0.003 | -14.332
-7.5 | -0.703 | 0.04607 | 0.003 | -15.25
-7 | -0.666 | 0.04578 | 0.003 | -14.556
-6.5 | -0.628 | 0.04311 | 0.003 | -14.569
-6 | -0.588 | 0.04089 | 0.003 | -14.383
-5.5 | -0.546 | 0.03644 | 0.003 | -14.994
-5 | -0.626 | 0.01049 | 0.006 | -59.666
-4.5 | -0.571 | 0.01 | 0.006 | -57.078
-4 | -0.514 | 0.00967 | 0.006 | -53.127
-3.5 | -0.456 | 0.00933 | 0.006 | -48.924
-3 | -0.398 | 0.00899 | 0.006 | -44.259
-2.5 | -0.339 | 0.00872 | 0.006 | -38.827
-2 | -0.279 | 0.00837 | 0.006 | -33.324
-1.5 | -0.219 | 0.00822 | 0.006 | -26.636
-1 | -0.159 | 0.01107 | 0.007 | -14.354
-0.5 | -0.099 | 0.011 | 0.007 | -8.984
0 | -0.038 | 0.01092 | 0.007 | -3.513
0.5 | 0.022 | 0.01145 | 0.007 | 1.921
1 | 0.082 | 0.01031 | 0.007 | 7.979
1.5 | 0.142 | 0.0105 | 0.007 | 13.559
2 | 0.202 | 0.01068 | 0.007 | 18.956
2.5 | 0.262 | 0.01092 | 0.007 | 24.011
3 | 0.258 | 0.03163 | 0.002 | 8.151
3.5 | 0.305 | 0.03268 | 0.002 | 9.34
4 | 0.352 | 0.03393 | 0.002 | 10.387
4.5 | 0.399 | 0.03531 | 0.002 | 11.303
5 | 0.445 | 0.03692 | 0.002 | 12.047
5.5 | 0.489 | 0.03874 | 0.002 | 12.627
6 | 0.533 | 0.04077 | 0.002 | 13.064
6.5 | 0.575 | 0.04283 | 0.002 | 13.418
7 | 0.615 | 0.04536 | 0.002 | 13.564
7.5 | 0.654 | 0.04661 | 0.002 | 14.033
8 | 0.691 | 0.04947 | 0.002 | 13.966
8.5 | 0.726 | 0.05262 | 0.002 | 13.79
9 | 0.758 | 0.05558 | 0.002 | 13.638
9.5 | 0.788 | 0.05942 | 0.002 | 13.259
10 | 0.815 | 0.06343 | 0.002 | 12.851
10.5 | 0.84 | 0.06745 | 0.002 | 12.446
11 | 0.861 | 0.07213 | 0.002 | 11.937
11.5 | 0.88 | 0.07546 | 0.002 | 11.655
12 | 0.895 | 0.0813 | 0.002 | 11.006
12.5 | 0.907 | 0.08507 | 0.002 | 10.657
13 | 0.913 | 0.09074 | 0.002 | 10.067
13.5 | 0.917 | 0.09695 | 0.002 | 9.459
14 | 0.917 | 0.10212 | 0.002 | 8.984
14.5 | 0.915 | 0.10887 | 0.002 | 8.402
15 | 0.909 | 0.11441 | 0.002 | 7.946
15.5 | 0.901 | 0.12179 | 0.002 | 7.396
16 | 0.89 | 0.1297 | 0.002 | 6.862
16.5 | 0.877 | 0.13621 | 0.002 | 6.439
17 | 0.862 | 0.14433 | 0.002 | 5.973
17.5 | 0.845 | 0.15375 | 0.002 | 5.499
18 | 0.827 | 0.16056 | 0.002 | 5.152
18.5 | 0.808 | 0.1713 | 0.002 | 4.716

## 28. Re 500k Mach 0.10 (2)
BIGFOIL.COM POLAR EXPORT
b707a
BOEING 707 .08 SPAN |  |  |  | Cl Max: | 1.1659 | at alpha= | 12.5 | deg
XFOIL ncrit=9 |  |  |  | L/D Max: | 60.5245 | at alpha= | 8.5 | deg
Re: | 500000 |  |  | Cd Min: | 0.21513 | at alpha= | -18.5 | deg
Mach: | 0.1 |  |  | Cl=0 at alpha= | 0.48998 | deg
|  |  |  | @ Cl=0.1, Cd= | 0.010476
|  |  |  | @ Cl=0.4, Cd= | 0.011156
|  |  |  | @ Cl=0.6, Cd= | 0.011821
alpha (deg) | Cl | Cd | Cm | Cl/Cd
-18.5 | -0.7692 | 0.21513 | 0.0487 | -3.5755
-18 | -0.7664 | 0.20454 | 0.0417 | -3.7469
-17.5 | -0.7474 | 0.19959 | 0.0403 | -3.7447
-17 | -0.7318 | 0.19393 | 0.0378 | -3.7735
-16 | -0.969 | 0.10211 | -0.0085 | -9.4898
-15.5 | -1.0406 | 0.08144 | -0.0206 | -12.7775
-15 | -1.0924 | 0.06697 | -0.0278 | -16.3118
-14.5 | -1.1239 | 0.05655 | -0.032 | -19.8744
-14 | -1.1373 | 0.04908 | -0.034 | -23.1724
-13.5 | -1.1419 | 0.043 | -0.0345 | -26.5558
-13 | -1.1384 | 0.03813 | -0.0338 | -29.8558
-12.5 | -1.1289 | 0.03412 | -0.0321 | -33.0862
-12 | -1.1153 | 0.03083 | -0.0298 | -36.1758
-11.5 | -1.1004 | 0.02804 | -0.0265 | -39.2439
-11 | -1.0865 | 0.02567 | -0.022 | -42.3257
-10.5 | -1.0748 | 0.02376 | -0.0159 | -45.2357
-10 | -1.0572 | 0.02203 | -0.0102 | -47.9891
-9.5 | -1.0337 | 0.02042 | -0.0051 | -50.6219
-9 | -1.0062 | 0.01899 | -0.0005 | -52.9858
-8.5 | -0.9752 | 0.0177 | 0.0038 | -55.096
-8 | -0.9438 | 0.01635 | 0.0082 | -57.7248
-7.5 | -0.9076 | 0.01527 | 0.0118 | -59.4368
-7 | -0.851 | 0.01428 | 0.0114 | -59.5938
-6.5 | -0.7851 | 0.01324 | 0.0091 | -59.2976
-6 | -0.7179 | 0.01292 | 0.007 | -55.565
-5 | -0.5637 | 0.01326 | -0.0011 | -42.5113
-4.5 | -0.5183 | 0.013 | 0.0009 | -39.8692
-3.5 | -0.4177 | 0.01229 | 0.0036 | -33.987
-3 | -0.3659 | 0.01197 | 0.0048 | -30.5681
-2.5 | -0.3144 | 0.01161 | 0.006 | -27.0801
-2 | -0.2726 | 0.00998 | 0.0082 | -27.3146
-1.5 | -0.218 | 0.01015 | 0.009 | -21.4778
-1 | -0.1635 | 0.01025 | 0.0099 | -15.9512
-0.5 | -0.1085 | 0.01032 | 0.0106 | -10.5136
0 | -0.0538 | 0.01047 | 0.0113 | -5.1385
0.5 | 0.0011 | 0.01064 | 0.012 | 0.10338
1 | 0.0565 | 0.01053 | 0.0126 | 5.3656
1.5 | 0.1127 | 0.01046 | 0.0132 | 10.7744
2 | 0.1695 | 0.01018 | 0.0136 | 16.6503
2.5 | 0.2226 | 0.01049 | 0.0145 | 21.2202
3.5 | 0.3303 | 0.01087 | 0.0162 | 30.3864
4 | 0.3835 | 0.01108 | 0.0171 | 34.6119
4.5 | 0.4356 | 0.01132 | 0.0182 | 38.4806
5 | 0.4843 | 0.01148 | 0.0199 | 42.1864
5.5 | 0.5267 | 0.0114 | 0.0232 | 46.2018
6 | 0.6242 | 0.01196 | 0.0149 | 52.1906
6.5 | 0.7052 | 0.01268 | 0.0097 | 55.6151
7 | 0.7608 | 0.01329 | 0.0099 | 57.246
7.5 | 0.8067 | 0.01382 | 0.0121 | 58.3719
8 | 0.8538 | 0.01426 | 0.0142 | 59.8738
8.5 | 0.9 | 0.01487 | 0.0164 | 60.5245
9 | 0.9407 | 0.01611 | 0.0193 | 58.3923
9.5 | 0.9824 | 0.01722 | 0.022 | 57.0499
10 | 1.0226 | 0.01849 | 0.0248 | 55.3056
10.5 | 1.0603 | 0.01997 | 0.0278 | 53.0946
11 | 1.0937 | 0.02177 | 0.0311 | 50.2389
11.5 | 1.1239 | 0.02367 | 0.0346 | 47.482
12 | 1.1495 | 0.02572 | 0.0384 | 44.6928
12.5 | 1.1659 | 0.02812 | 0.0429 | 41.4616
13 | 1.1652 | 0.03084 | 0.0491 | 37.7821
13.5 | 1.1535 | 0.03513 | 0.0525 | 32.8352
14 | 1.1247 | 0.04648 | 0.0439 | 24.1975
14.5 | 1.0798 | 0.06225 | 0.0327 | 17.3462
15 | 1.0388 | 0.07493 | 0.0254 | 13.8636
15.5 | 1.0101 | 0.08605 | 0.0195 | 11.7385
16 | 0.9887 | 0.09668 | 0.014 | 10.2265
16.5 | 0.9771 | 0.10623 | 0.0092 | 9.198
17 | 0.9673 | 0.11567 | 0.0044 | 8.3626
17.5 | 0.9588 | 0.12508 | -0.0004 | 7.6655

## 29. Re 500k Mach 0.25 (1)
BIGFOIL.COM POLAR EXPORT
b707a
BOEING 707 .08 SPAN |  |  |  | Cl Max: | 0.84 | at alpha= | 12 | deg
JavaFoil+Calcfoil stall+Eppler ext transition |  |  |  | L/D Max: | 24.436 | at alpha= | 2.5 | deg
Re: | 500000 |  |  | Cd Min: | 0.00831 | at alpha= | -1.5 | deg
Mach: | 0.25 |  |  | Cl=0 at alpha= | 0.31452 | deg
|  |  |  | @ Cl=0.1, Cd= | 0.011327
|  |  |  | @ Cl=0.4, Cd= | 0.035104
|  |  |  | @ Cl=0.6, Cd= | 0.14494
alpha (deg) | Cl | Cd | Cm | Cl/Cd
-16 | -0.583 | 0.13342 | 0.005 | -4.372
-15.5 | -0.628 | 0.12701 | 0.005 | -4.948
-15 | -0.67 | 0.12024 | 0.004 | -5.573
-14.5 | -0.708 | 0.11334 | 0.004 | -6.244
-14 | -0.741 | 0.10473 | 0.004 | -7.075
-13.5 | -0.77 | 0.10194 | 0.004 | -7.551
-13 | -0.793 | 0.1033 | 0.004 | -7.68
-12.5 | -0.812 | 0.09586 | 0.004 | -8.469
-12 | -0.825 | 0.08767 | 0.004 | -9.41
-11.5 | -0.833 | 0.08232 | 0.004 | -10.114
-11 | -0.835 | 0.07699 | 0.004 | -10.841
-10.5 | -0.831 | 0.07199 | 0.004 | -11.55
-10 | -0.823 | 0.06723 | 0.004 | -12.239
-9.5 | -0.809 | 0.06278 | 0.003 | -12.889
-9 | -0.791 | 0.05907 | 0.003 | -13.389
-8.5 | -0.768 | 0.05533 | 0.003 | -13.88
-8 | -0.741 | 0.05209 | 0.003 | -14.227
-7.5 | -0.71 | 0.04895 | 0.003 | -14.511
-7 | -0.676 | 0.04617 | 0.003 | -14.648
-6.5 | -0.639 | 0.04104 | 0.003 | -15.58
-6 | -0.6 | 0.0385 | 0.003 | -15.585
-5.5 | -0.559 | 0.03661 | 0.003 | -15.258
-5 | -0.515 | 0.03466 | 0.003 | -14.87
-4.5 | -0.585 | 0.01033 | 0.006 | -56.635
-4 | -0.527 | 0.00988 | 0.006 | -53.366
-3.5 | -0.468 | 0.00949 | 0.006 | -49.335
-3 | -0.409 | 0.00912 | 0.006 | -44.82
-2.5 | -0.348 | 0.00884 | 0.006 | -39.347
-2 | -0.286 | 0.00848 | 0.006 | -33.767
-1.5 | -0.225 | 0.00831 | 0.006 | -27.075
-1 | -0.163 | 0.01117 | 0.007 | -14.617
-0.5 | -0.102 | 0.01106 | 0.007 | -9.175
0 | -0.039 | 0.01101 | 0.007 | -3.583
0.5 | 0.023 | 0.01157 | 0.007 | 1.953
1 | 0.085 | 0.01157 | 0.007 | 7.304
1.5 | 0.146 | 0.01058 | 0.007 | 13.831
2 | 0.208 | 0.0108 | 0.007 | 19.245
2.5 | 0.269 | 0.01102 | 0.007 | 24.436
3 | 0.265 | 0.03167 | 0.003 | 8.358
3.5 | 0.313 | 0.03273 | 0.002 | 9.573
4 | 0.362 | 0.03394 | 0.002 | 10.652
4.5 | 0.409 | 0.03538 | 0.002 | 11.573
5 | 0.456 | 0.037 | 0.002 | 12.32
5.5 | 0.501 | 0.0389 | 0.002 | 12.875
6 | 0.545 | 0.04094 | 0.002 | 13.302
6.5 | 0.586 | 0.04322 | 0.002 | 13.569
7 | 0.626 | 0.04573 | 0.002 | 13.696
7.5 | 0.664 | 0.04833 | 0.002 | 13.737
8 | 0.699 | 0.05005 | 0.002 | 13.96
8.5 | 0.73 | 0.05334 | 0.002 | 13.695
9 | 0.759 | 0.057 | 0.002 | 13.314
9.5 | 0.784 | 0.06027 | 0.002 | 13
10 | 0.804 | 0.06492 | 0.002 | 12.384
10.5 | 0.82 | 0.06948 | 0.002 | 11.803
11 | 0.832 | 0.07483 | 0.002 | 11.113
11.5 | 0.838 | 0.07886 | 0.002 | 10.63
12 | 0.84 | 0.08485 | 0.002 | 9.896
12.5 | 0.835 | 0.09169 | 0.002 | 9.108
13 | 0.823 | 0.0976 | 0.002 | 8.429
13.5 | 0.805 | 0.1046 | 0.002 | 7.693
14 | 0.781 | 0.11198 | 0.002 | 6.975
14.5 | 0.752 | 0.11999 | 0.002 | 6.27
15 | 0.735 | 0.11117 | 0.003 | 6.61
15.5 | 0.695 | 0.1183 | 0.003 | 5.874
16 | 0.651 | 0.12619 | 0.003 | 5.158
16.5 | 0.603 | 0.13426 | 0.003 | 4.49
17 | 0.551 | 0.14494 | 0.003 | 3.799

## 30. Re 500k Mach 0.25 (2)
BIGFOIL.COM POLAR EXPORT
b707a
BOEING 707 .08 SPAN |  |  |  | Cl Max: | 1.1172 | at alpha= | 11.5 | deg
XFOIL ncrit=9 |  |  |  | L/D Max: | 59.2158 | at alpha= | 8 | deg
Re: | 500000 |  |  | Cd Min: | 0.1988 | at alpha= | -17 | deg
Mach: | 0.25 |  |  | Cl=0 at alpha= | 0.48949 | deg
|  |  |  | @ Cl=0.1, Cd= | 0.010566
|  |  |  | @ Cl=0.4, Cd= | 0.011413
|  |  |  | @ Cl=0.6, Cd= | 0.012337
alpha (deg) | Cl | Cd | Cm | Cl/Cd
-17 | -0.7366 | 0.1988 | 0.0405 | -3.7052
-16.5 | -0.7369 | 0.18733 | 0.0329 | -3.9337
-16 | -0.7159 | 0.18251 | 0.0323 | -3.9225
-15.5 | -0.7015 | 0.17616 | 0.0298 | -3.9822
-14.5 | -0.9003 | 0.09863 | -0.0087 | -9.1281
-14 | -0.9538 | 0.08104 | -0.0191 | -11.7695
-13.5 | -1.0022 | 0.06687 | -0.0265 | -14.9873
-13 | -1.0353 | 0.056 | -0.0312 | -18.4875
-12.5 | -1.0597 | 0.04682 | -0.0341 | -22.6335
-12 | -1.0696 | 0.03994 | -0.0347 | -26.7802
-11.5 | -1.0689 | 0.03469 | -0.0336 | -30.8129
-11 | -1.0617 | 0.03055 | -0.0311 | -34.7529
-10.5 | -1.0507 | 0.0273 | -0.0273 | -38.4872
-10 | -1.0396 | 0.02476 | -0.0218 | -41.9871
-9.5 | -1.0313 | 0.02275 | -0.0143 | -45.3319
-9 | -1.0115 | 0.02091 | -0.0082 | -48.374
-8.5 | -0.9869 | 0.01927 | -0.0025 | -51.2143
-8 | -0.9593 | 0.01771 | 0.0029 | -54.1671
-7.5 | -0.9275 | 0.01631 | 0.0078 | -56.867
-7 | -0.8692 | 0.01504 | 0.0077 | -57.7926
-6.5 | -0.8032 | 0.01387 | 0.0061 | -57.9092
-5 | -0.582 | 0.01358 | -0.0021 | -42.8571
-4.5 | -0.5343 | 0.01341 | 0.0001 | -39.8434
-4 | -0.4821 | 0.01305 | 0.0016 | -36.9425
-3.5 | -0.4304 | 0.01252 | 0.0031 | -34.377
-3 | -0.3769 | 0.01221 | 0.0044 | -30.8681
-2 | -0.2815 | 0.01009 | 0.0083 | -27.8989
-1.5 | -0.226 | 0.01024 | 0.0093 | -22.0703
-1 | -0.1692 | 0.01033 | 0.0102 | -16.3795
-0.5 | -0.1123 | 0.01053 | 0.011 | -10.6648
0 | -0.0559 | 0.01057 | 0.0118 | -5.2886
0.5 | 0.0012 | 0.0107 | 0.0125 | 0.11215
1 | 0.0583 | 0.01062 | 0.0133 | 5.4896
2 | 0.174 | 0.01047 | 0.0146 | 16.6189
2.5 | 0.2292 | 0.01069 | 0.0156 | 21.4406
3 | 0.2852 | 0.01091 | 0.0166 | 26.1412
3.5 | 0.3409 | 0.01112 | 0.0175 | 30.6565
4 | 0.3962 | 0.01139 | 0.0186 | 34.7849
4.5 | 0.4504 | 0.01172 | 0.0198 | 38.43
5 | 0.5026 | 0.01209 | 0.0214 | 41.5715
5.5 | 0.5487 | 0.01217 | 0.0243 | 45.0863
6 | 0.6255 | 0.01242 | 0.0213 | 50.3623
6.5 | 0.7194 | 0.01323 | 0.0145 | 54.3764
7 | 0.7861 | 0.01384 | 0.0133 | 56.7991
7.5 | 0.8345 | 0.01437 | 0.0159 | 58.0724
8 | 0.8835 | 0.01492 | 0.0186 | 59.2158
8.5 | 0.9273 | 0.01607 | 0.0218 | 57.7038
9 | 0.9696 | 0.01738 | 0.0253 | 55.7883
9.5 | 1.0106 | 0.01882 | 0.0288 | 53.6982
10 | 1.0484 | 0.02053 | 0.0326 | 51.0667
10.5 | 1.0814 | 0.02258 | 0.0366 | 47.8919
11 | 1.1056 | 0.02514 | 0.0412 | 43.9777
11.5 | 1.1172 | 0.02822 | 0.0465 | 39.5889
12 | 1.1113 | 0.03158 | 0.0529 | 35.19
12.5 | 1.0861 | 0.03826 | 0.0534 | 28.3873
13 | 1.0302 | 0.05687 | 0.037 | 18.115
13.5 | 0.9787 | 0.07102 | 0.0283 | 13.7806
14 | 0.9417 | 0.08353 | 0.0213 | 11.2738
14.5 | 0.9153 | 0.09475 | 0.0153 | 9.6602
15 | 0.8992 | 0.10509 | 0.01 | 8.5565
15.5 | 0.8864 | 0.11522 | 0.0048 | 7.6931
16 | 0.8762 | 0.12517 | -0.0003 | 7.0001
16.5 | 0.8624 | 0.13638 | -0.0062 | 6.3235

## 31. Re 500k Mach 0.50 (1)
BIGFOIL.COM POLAR EXPORT
b707a
BOEING 707 .08 SPAN |  |  |  | Cl Max: | 1.08 | at alpha= | 20 | deg
JavaFoil+Calcfoil stall+Eppler ext transition |  |  |  | L/D Max: | 20.576 | at alpha= | 2 | deg
Re: | 500000 |  |  | Cd Min: | 0.00917 | at alpha= | -2 | deg
Mach: | 0.5 |  |  | Cl=0 at alpha= | 0.31884 | deg
|  |  |  | @ Cl=0.1, Cd= | 0.011994
|  |  |  | @ Cl=0.4, Cd= | 0.034235
|  |  |  | @ Cl=0.6, Cd= | 0.12336
alpha (deg) | Cl | Cd | Cm | Cl/Cd
-20 | -1.102 | 0.23078 | 0.008 | -4.777
-19.5 | -1.077 | 0.22247 | 0.008 | -4.839
-19 | -1.051 | 0.21804 | 0.008 | -4.819
-18.5 | -1.025 | 0.21351 | 0.008 | -4.8
-18 | -0.999 | 0.20819 | 0.008 | -4.798
-17.5 | -0.971 | 0.20517 | 0.007 | -4.731
-17 | -0.944 | 0.20486 | 0.007 | -4.609
-16.5 | -0.918 | 0.19641 | 0.007 | -4.674
-16 | -0.892 | 0.1831 | 0.007 | -4.87
-15.5 | -0.865 | 0.17859 | 0.007 | -4.845
-15 | -0.839 | 0.17438 | 0.007 | -4.81
-14.5 | -0.812 | 0.17422 | 0.007 | -4.663
-14 | -0.784 | 0.16615 | 0.006 | -4.718
-13.5 | -0.757 | 0.154 | 0.006 | -4.916
-13 | -0.73 | 0.14948 | 0.006 | -4.886
-12.5 | -0.704 | 0.14626 | 0.006 | -4.81
-12 | -0.677 | 0.14477 | 0.006 | -4.674
-11.5 | -0.649 | 0.13507 | 0.006 | -4.808
-11 | -0.619 | 0.1148 | 0.005 | -5.396
-10.5 | -0.593 | 0.11616 | 0.005 | -5.101
-10 | -0.566 | 0.10486 | 0.004 | -5.393
-9.5 | -0.539 | 0.10597 | 0.003 | -5.082
-9 | -0.511 | 0.08181 | 0.004 | -6.247
-8.5 | -0.484 | 0.06483 | 0.003 | -7.465
-8 | -0.457 | 0.05513 | 0.003 | -8.286
-7.5 | -0.43 | 0.04974 | 0.003 | -8.638
-7 | -0.602 | 0.05351 | 0.003 | -11.249
-6.5 | -0.637 | 0.04564 | 0.003 | -13.957
-6 | -0.627 | 0.04102 | 0.003 | -15.274
-5.5 | -0.599 | 0.03835 | 0.003 | -15.606
-5 | -0.561 | 0.0357 | 0.003 | -15.706
-4.5 | -0.517 | 0.03367 | 0.003 | -15.353
-4 | -0.469 | 0.03198 | 0.003 | -14.672
-3.5 | -0.52 | 0.01053 | 0.007 | -49.45
-3 | -0.455 | 0.01001 | 0.007 | -45.457
-2.5 | -0.388 | 0.00957 | 0.007 | -40.555
-2 | -0.32 | 0.00917 | 0.007 | -34.876
-1.5 | -0.251 | 0.01174 | 0.008 | -21.387
-1 | -0.182 | 0.01157 | 0.008 | -15.756
-0.5 | -0.113 | 0.01143 | 0.008 | -9.928
0 | -0.044 | 0.0114 | 0.008 | -3.866
0.5 | 0.025 | 0.01195 | 0.008 | 2.113
1 | 0.094 | 0.01209 | 0.008 | 7.806
1.5 | 0.163 | 0.01099 | 0.008 | 14.858
2 | 0.232 | 0.01126 | 0.008 | 20.576
2.5 | 0.24 | 0.03094 | 0.003 | 7.769
3 | 0.294 | 0.03181 | 0.003 | 9.257
3.5 | 0.348 | 0.03291 | 0.003 | 10.573
4 | 0.401 | 0.03426 | 0.003 | 11.695
4.5 | 0.452 | 0.0358 | 0.003 | 12.639
5 | 0.5 | 0.03764 | 0.003 | 13.298
5.5 | 0.544 | 0.03984 | 0.002 | 13.664
6 | 0.582 | 0.04275 | 0.002 | 13.62
6.5 | 0.611 | 0.04606 | 0.002 | 13.261
7 | 0.622 | 0.05057 | 0.002 | 12.304
7.5 | 0.591 | 0.05799 | 0.002 | 10.19
8 | 0.44 | 0.0506 | 0.005 | 8.691
8.5 | 0.461 | 0.05996 | 0.004 | 7.682
9 | 0.482 | 0.06958 | 0.004 | 6.925
9.5 | 0.509 | 0.07985 | 0.003 | 6.369
10 | 0.535 | 0.11863 | 0.003 | 4.509
10.5 | 0.558 | 0.10436 | 0.002 | 5.35
11 | 0.586 | 0.11282 | 0.003 | 5.193
11.5 | 0.616 | 0.13541 | 0.003 | 4.55
12 | 0.643 | 0.13879 | 0.003 | 4.635
12.5 | 0.67 | 0.14964 | 0.003 | 4.48
13 | 0.699 | 0.16114 | 0.003 | 4.337
13.5 | 0.726 | 0.16186 | 0.003 | 4.485
14 | 0.753 | 0.17023 | 0.003 | 4.422
14.5 | 0.78 | 0.16978 | 0.003 | 4.591
15 | 0.806 | 0.17703 | 0.003 | 4.555
15.5 | 0.835 | 0.18378 | 0.003 | 4.544
16 | 0.862 | 0.19548 | 0.003 | 4.409
16.5 | 0.891 | 0.20353 | 0.003 | 4.377
17 | 0.918 | 0.20998 | 0.003 | 4.371
17.5 | 0.945 | 0.21289 | 0.003 | 4.438
18 | 0.975 | 0.22313 | 0.004 | 4.368
18.5 | 1.001 | 0.2263 | 0.004 | 4.423
19 | 1.027 | 0.23114 | 0.004 | 4.445
19.5 | 1.054 | 0.23687 | 0.004 | 4.448
20 | 1.08 | 0.24251 | 0.004 | 4.453

## 32. Re 500k Mach 0.50 (2)
BIGFOIL.COM POLAR EXPORT
b707a
BOEING 707 .08 SPAN |  |  |  | Cl Max: | 0.9569 | at alpha= | 8.5 | deg
XFOIL ncrit=9 |  |  |  | L/D Max: | 49.6263 | at alpha= | 7 | deg
Re: | 500000 |  |  | Cd Min: | 0.14843 | at alpha= | 13.5 | deg
Mach: | 0.5 |  |  | Cl=0 at alpha= | 0.5 | deg
|  |  |  | @ Cl=0.1, Cd= | 0.010947
|  |  |  | @ Cl=0.4, Cd= | 0.012328
|  |  |  | @ Cl=0.6, Cd= | 0.014505
alpha (deg) | Cl | Cd | Cm | Cl/Cd
-13 | -0.6673 | 0.14719 | 0.0181 | -4.5336
-12.5 | -0.6757 | 0.13321 | 0.0118 | -5.0724
-12 | -0.6773 | 0.12257 | 0.0073 | -5.5258
-11.5 | -0.6908 | 0.10972 | 0.0014 | -6.296
-11 | -0.722 | 0.09322 | -0.007 | -7.7451
-10.5 | -0.7637 | 0.07669 | -0.0169 | -9.9583
-10 | -0.801 | 0.06398 | -0.0241 | -12.5195
-9.5 | -0.8381 | 0.05256 | -0.0299 | -15.9456
-9 | -0.866 | 0.04308 | -0.0334 | -20.1021
-8.5 | -0.8921 | 0.03465 | -0.0339 | -25.746
-8 | -0.9063 | 0.02823 | -0.0303 | -32.1041
-6 | -0.7557 | 0.01617 | -0.0174 | -46.7347
-5.5 | -0.7077 | 0.01572 | -0.0124 | -45.0191
-4.5 | -0.5938 | 0.01505 | -0.0059 | -39.4551
-4 | -0.538 | 0.01438 | -0.0028 | -37.4131
-3.5 | -0.4814 | 0.0138 | -0.0001 | -34.8841
-3 | -0.4254 | 0.01313 | 0.0026 | -32.3991
-2.5 | -0.366 | 0.01265 | 0.0048 | -28.9328
-2 | -0.3068 | 0.01229 | 0.007 | -24.9634
-1.5 | -0.259 | 0.01064 | 0.0101 | -24.3421
-1 | -0.1947 | 0.01085 | 0.0116 | -17.9447
-0.5 | -0.13 | 0.01103 | 0.0129 | -11.786
0 | -0.0654 | 0.01117 | 0.0142 | -5.855
0.5 | 0 | 0.01106 | 0.0154 | 0
1 | 0.0681 | 0.01077 | 0.0163 | 6.3231
1.5 | 0.1311 | 0.01112 | 0.0178 | 11.7896
2 | 0.1945 | 0.01136 | 0.0194 | 17.1215
2.5 | 0.2595 | 0.01158 | 0.0209 | 22.4093
3.5 | 0.3883 | 0.01223 | 0.0244 | 31.7498
4 | 0.4518 | 0.01276 | 0.0265 | 35.4075
4.5 | 0.5144 | 0.01341 | 0.029 | 38.3594
5 | 0.5758 | 0.01416 | 0.0318 | 40.6638
5.5 | 0.6354 | 0.01501 | 0.0349 | 42.3318
6 | 0.6947 | 0.0157 | 0.0385 | 44.2484
6.5 | 0.7432 | 0.01609 | 0.0443 | 46.1902
7 | 0.8764 | 0.01766 | 0.0355 | 49.6263
7.5 | 0.931 | 0.01957 | 0.0403 | 47.5728
8 | 0.9567 | 0.02284 | 0.0478 | 41.887
8.5 | 0.9569 | 0.0277 | 0.0549 | 34.5451
9 | 0.9245 | 0.03425 | 0.0599 | 26.9927
9.5 | 0.8741 | 0.04789 | 0.0481 | 18.2522
10 | 0.8227 | 0.06069 | 0.0387 | 13.5558
10.5 | 0.7745 | 0.07347 | 0.03 | 10.5417
11 | 0.7286 | 0.0869 | 0.0212 | 8.3843
11.5 | 0.6951 | 0.09977 | 0.0135 | 6.967
12 | 0.6784 | 0.11103 | 0.0073 | 6.1101
12.5 | 0.663 | 0.12278 | 0.001 | 5.3999
13 | 0.6443 | 0.13612 | -0.006 | 4.7333
13.5 | 0.6365 | 0.14843 | -0.0122 | 4.2882

## 33. Re 750k Mach 0.00 (1)
BIGFOIL.COM POLAR EXPORT
b707a
BOEING 707 .08 SPAN |  |  |  | Cl Max: | 0.933 | at alpha= | 14 | deg
JavaFoil+Calcfoil stall+Eppler ext transition |  |  |  | L/D Max: | 30.964 | at alpha= | 3 | deg
Re: | 750000 |  |  | Cd Min: | 0.00749 | at alpha= | -1.5 | deg
Mach: | 0 |  |  | Cl=0 at alpha= | 0.31667 | deg
|  |  |  | @ Cl=0.1, Cd= | 0.009655
|  |  |  | @ Cl=0.4, Cd= | 0.034873
|  |  |  | @ Cl=0.6, Cd= | 0.043707
alpha (deg) | Cl | Cd | Cm | Cl/Cd
-19 | -0.823 | 0.16309 | 0.005 | -5.047
-18.5 | -0.84 | 0.1548 | 0.005 | -5.426
-18 | -0.856 | 0.14823 | 0.005 | -5.774
-17.5 | -0.871 | 0.14104 | 0.005 | -6.174
-17 | -0.885 | 0.13451 | 0.004 | -6.576
-16.5 | -0.897 | 0.12581 | 0.004 | -7.131
-16 | -0.908 | 0.11997 | 0.004 | -7.568
-15.5 | -0.917 | 0.11427 | 0.004 | -8.022
-15 | -0.924 | 0.11163 | 0.004 | -8.273
-14.5 | -0.928 | 0.10774 | 0.004 | -8.616
-14 | -0.93 | 0.10133 | 0.004 | -9.182
-13.5 | -0.93 | 0.09539 | 0.004 | -9.752
-13 | -0.927 | 0.0905 | 0.004 | -10.245
-12.5 | -0.921 | 0.08478 | 0.004 | -10.868
-12 | -0.913 | 0.08027 | 0.004 | -11.37
-11.5 | -0.901 | 0.07559 | 0.004 | -11.917
-11 | -0.886 | 0.07115 | 0.004 | -12.452
-10.5 | -0.868 | 0.06711 | 0.004 | -12.934
-10 | -0.847 | 0.0634 | 0.003 | -13.362
-9.5 | -0.823 | 0.05957 | 0.003 | -13.82
-9 | -0.797 | 0.05616 | 0.003 | -14.185
-8.5 | -0.767 | 0.05299 | 0.003 | -14.479
-8 | -0.735 | 0.05015 | 0.003 | -14.659
-7.5 | -0.701 | 0.04737 | 0.003 | -14.796
-7 | -0.665 | 0.04479 | 0.003 | -14.841
-6.5 | -0.626 | 0.04225 | 0.003 | -14.822
-6 | -0.729 | 0.01274 | 0.008 | -57.204
-5.5 | -0.677 | 0.01225 | 0.008 | -55.254
-5 | -0.623 | 0.01192 | 0.008 | -52.257
-4.5 | -0.568 | 0.01159 | 0.008 | -49.021
-4 | -0.511 | 0.0113 | 0.008 | -45.259
-3.5 | -0.454 | 0.01103 | 0.008 | -41.165
-3 | -0.396 | 0.00826 | 0.006 | -47.948
-2.5 | -0.337 | 0.00801 | 0.006 | -42.092
-2 | -0.277 | 0.00768 | 0.006 | -36.136
-1.5 | -0.218 | 0.00749 | 0.006 | -29.086
-1 | -0.158 | 0.0103 | 0.007 | -15.35
-0.5 | -0.098 | 0.01019 | 0.007 | -9.645
0 | -0.038 | 0.01017 | 0.007 | -3.756
0.5 | 0.022 | 0.01075 | 0.007 | 2.036
1 | 0.082 | 0.00961 | 0.007 | 8.518
1.5 | 0.142 | 0.00976 | 0.007 | 14.514
2 | 0.201 | 0.00994 | 0.007 | 20.264
2.5 | 0.261 | 0.01013 | 0.007 | 25.762
3 | 0.32 | 0.01034 | 0.006 | 30.964
3.5 | 0.304 | 0.03221 | 0.002 | 9.433
4 | 0.351 | 0.03341 | 0.002 | 10.497
4.5 | 0.397 | 0.03477 | 0.002 | 11.427
5 | 0.443 | 0.03635 | 0.002 | 12.18
5.5 | 0.487 | 0.0381 | 0.002 | 12.785
6 | 0.53 | 0.04009 | 0.002 | 13.229
6.5 | 0.572 | 0.04215 | 0.002 | 13.582
7 | 0.613 | 0.04443 | 0.002 | 13.799
7.5 | 0.652 | 0.04562 | 0.002 | 14.294
8 | 0.689 | 0.04832 | 0.002 | 14.262
8.5 | 0.724 | 0.05145 | 0.002 | 14.076
9 | 0.757 | 0.05444 | 0.002 | 13.907
9.5 | 0.788 | 0.05799 | 0.002 | 13.585
10 | 0.816 | 0.06114 | 0.002 | 13.344
10.5 | 0.841 | 0.06538 | 0.002 | 12.867
11 | 0.864 | 0.06906 | 0.002 | 12.51
11.5 | 0.884 | 0.07321 | 0.002 | 12.074
12 | 0.901 | 0.0776 | 0.002 | 11.61
12.5 | 0.915 | 0.08249 | 0.002 | 11.087
13 | 0.924 | 0.08765 | 0.002 | 10.539
13.5 | 0.93 | 0.09215 | 0.002 | 10.091
14 | 0.933 | 0.09797 | 0.002 | 9.523
14.5 | 0.933 | 0.10386 | 0.002 | 8.984
15 | 0.931 | 0.11008 | 0.002 | 8.454
15.5 | 0.926 | 0.11534 | 0.002 | 8.025
16 | 0.918 | 0.12209 | 0.002 | 7.521
16.5 | 0.909 | 0.12927 | 0.002 | 7.029
17 | 0.897 | 0.13613 | 0.002 | 6.591
17.5 | 0.884 | 0.14352 | 0.002 | 6.16
18 | 0.869 | 0.15362 | 0.002 | 5.66
18.5 | 0.874 | 0.14192 | 0.003 | 6.157
19 | 0.856 | 0.14962 | 0.003 | 5.719

## 34. Re 750k Mach 0.00 (2)
BIGFOIL.COM POLAR EXPORT
b707a
BOEING 707 .08 SPAN |  |  |  | Cl Max: | 1.1928 | at alpha= | 13 | deg
XFOIL ncrit=9 |  |  |  | L/D Max: | 64.0639 | at alpha= | 7 | deg
Re: | 750000 |  |  | Cd Min: | 0.2244 | at alpha= | -19.5 | deg
Mach: | 0 |  |  | Cl=0 at alpha= | 0.47043 | deg
|  |  |  | @ Cl=0.1, Cd= | 0.0090973
|  |  |  | @ Cl=0.4, Cd= | 0.010373
|  |  |  | @ Cl=0.6, Cd= | 0.011104
alpha (deg) | Cl | Cd | Cm | Cl/Cd
-19.5 | -0.8021 | 0.2244 | 0.0548 | -3.5744
-19 | -0.7867 | 0.21889 | 0.0518 | -3.594
-18.5 | -0.7729 | 0.21254 | 0.0483 | -3.6365
-17.5 | -1.0069 | 0.11835 | 0.0012 | -8.5078
-17 | -1.1225 | 0.08707 | -0.018 | -12.8919
-16.5 | -1.1511 | 0.07563 | -0.0239 | -15.2202
-16 | -1.1746 | 0.06591 | -0.0283 | -17.8213
-15.5 | -1.1874 | 0.05828 | -0.0315 | -20.3741
-15 | -1.1931 | 0.05189 | -0.0337 | -22.9929
-14.5 | -1.196 | 0.04603 | -0.0346 | -25.9831
-14 | -1.1915 | 0.04134 | -0.0346 | -28.822
-13.5 | -1.184 | 0.03678 | -0.0333 | -32.1914
-13 | -1.1708 | 0.03331 | -0.0319 | -35.1486
-12.5 | -1.1562 | 0.03008 | -0.0296 | -38.4375
-12 | -1.1399 | 0.02747 | -0.0267 | -41.4962
-11.5 | -1.1249 | 0.02515 | -0.0226 | -44.7276
-11 | -1.1152 | 0.02307 | -0.0166 | -48.3398
-10.5 | -1.0996 | 0.0214 | -0.0106 | -51.3832
-10 | -1.0764 | 0.01986 | -0.0057 | -54.1994
-9.5 | -1.0503 | 0.01843 | -0.0009 | -56.9886
-9 | -1.0086 | 0.01707 | 0.0009 | -59.0861
-8.5 | -0.9519 | 0.01571 | -0.0002 | -60.592
-8 | -0.8817 | 0.01446 | -0.004 | -60.9751
-7.5 | -0.8196 | 0.01455 | -0.0059 | -56.3299
-6.5 | -0.729 | 0.01348 | -0.002 | -54.0801
-6 | -0.6808 | 0.01285 | -0.0004 | -52.9805
-5.5 | -0.6296 | 0.01251 | 0.0006 | -50.3277
-5 | -0.5763 | 0.0124 | 0.0014 | -46.4758
-4.5 | -0.5237 | 0.01218 | 0.0023 | -42.9967
-4 | -0.4711 | 0.0119 | 0.0032 | -39.5882
-3.5 | -0.4187 | 0.01157 | 0.0041 | -36.1884
-3 | -0.3661 | 0.0113 | 0.0051 | -32.3982
-2.5 | -0.3134 | 0.01105 | 0.006 | -28.362
-2 | -0.261 | 0.01084 | 0.007 | -24.0775
-1.5 | -0.2182 | 0.0092 | 0.0091 | -23.7174
-1 | -0.1633 | 0.00919 | 0.0098 | -17.7693
-0.5 | -0.108 | 0.00937 | 0.0103 | -11.5261
0 | -0.0525 | 0.00926 | 0.0109 | -5.6695
0.5 | 0.0033 | 0.00932 | 0.0114 | 0.35408
1 | 0.0597 | 0.00919 | 0.0118 | 6.4962
1.5 | 0.1162 | 0.00906 | 0.0122 | 12.8256
2 | 0.1699 | 0.00938 | 0.013 | 18.113
2.5 | 0.2238 | 0.00951 | 0.0138 | 23.5331
3 | 0.2778 | 0.00972 | 0.0145 | 28.5802
4 | 0.3849 | 0.01022 | 0.0161 | 37.6614
4.5 | 0.4363 | 0.01074 | 0.0171 | 40.6238
5 | 0.4883 | 0.01105 | 0.0181 | 44.19
5.5 | 0.5384 | 0.01116 | 0.0195 | 48.2437
6 | 0.5833 | 0.0111 | 0.0219 | 52.5495
6.5 | 0.6582 | 0.01112 | 0.0184 | 59.1906
7 | 0.7425 | 0.01159 | 0.0125 | 64.0638
7.5 | 0.8108 | 0.01268 | 0.0096 | 63.9432
8 | 0.8547 | 0.01339 | 0.0121 | 63.8312
8.5 | 0.8979 | 0.01423 | 0.0146 | 63.0991
9 | 0.9404 | 0.01518 | 0.0172 | 61.9499
9.5 | 0.9812 | 0.01632 | 0.0199 | 60.1225
10 | 1.0215 | 0.01746 | 0.0226 | 58.5052
10.5 | 1.06 | 0.01872 | 0.0255 | 56.6239
11 | 1.0961 | 0.02016 | 0.0285 | 54.37
11.5 | 1.1292 | 0.02176 | 0.0317 | 51.8934
12 | 1.1582 | 0.02356 | 0.0352 | 49.1596
12.5 | 1.181 | 0.02561 | 0.0392 | 46.1148
13 | 1.1928 | 0.02787 | 0.0444 | 42.7987
13.5 | 1.1897 | 0.0307 | 0.0503 | 38.7524
14 | 1.1781 | 0.03542 | 0.0523 | 33.2609
14.5 | 1.1474 | 0.04905 | 0.0404 | 23.3925
15 | 1.1039 | 0.06433 | 0.03 | 17.16
15.5 | 1.0603 | 0.07754 | 0.0224 | 13.6742
16 | 1.0266 | 0.08968 | 0.016 | 11.4474
16.5 | 1.0077 | 0.10012 | 0.0107 | 10.0649
17 | 0.9941 | 0.11003 | 0.0058 | 9.0348
17.5 | 0.9835 | 0.11954 | 0.0011 | 8.2274
18 | 0.9707 | 0.12977 | -0.0041 | 7.4802

## 35. Re 750k Mach 0.10 (1)
BIGFOIL.COM POLAR EXPORT
b707a
BOEING 707 .08 SPAN |  |  |  | Cl Max: | 0.918 | at alpha= | 14 | deg
JavaFoil+Calcfoil stall+Eppler ext transition |  |  |  | L/D Max: | 31.04 | at alpha= | 3 | deg
Re: | 750000 |  |  | Cd Min: | 0.00753 | at alpha= | -1.5 | deg
Mach: | 0.1 |  |  | Cl=0 at alpha= | 0.31667 | deg
|  |  |  | @ Cl=0.1, Cd= | 0.009644
|  |  |  | @ Cl=0.4, Cd= | 0.034843
|  |  |  | @ Cl=0.6, Cd= | 0.043599
alpha (deg) | Cl | Cd | Cm | Cl/Cd
-18.5 | -0.791 | 0.15669 | 0.005 | -5.047
-18 | -0.81 | 0.14921 | 0.005 | -5.429
-17.5 | -0.828 | 0.14183 | 0.005 | -5.841
-17 | -0.846 | 0.13547 | 0.005 | -6.242
-16.5 | -0.861 | 0.12717 | 0.004 | -6.774
-16 | -0.876 | 0.12218 | 0.004 | -7.168
-15.5 | -0.888 | 0.11459 | 0.004 | -7.749
-15 | -0.898 | 0.11037 | 0.004 | -8.138
-14.5 | -0.906 | 0.10789 | 0.004 | -8.397
-14 | -0.911 | 0.10122 | 0.004 | -9.003
-13.5 | -0.914 | 0.09646 | 0.004 | -9.474
-13 | -0.914 | 0.09076 | 0.004 | -10.065
-12.5 | -0.91 | 0.08585 | 0.004 | -10.604
-12 | -0.904 | 0.0805 | 0.004 | -11.228
-11.5 | -0.894 | 0.0757 | 0.004 | -11.81
-11 | -0.881 | 0.07147 | 0.004 | -12.326
-10.5 | -0.865 | 0.06733 | 0.004 | -12.843
-10 | -0.845 | 0.06359 | 0.003 | -13.289
-9.5 | -0.822 | 0.05971 | 0.003 | -13.772
-9 | -0.797 | 0.05632 | 0.003 | -14.145
-8.5 | -0.768 | 0.05322 | 0.003 | -14.43
-8 | -0.737 | 0.05019 | 0.003 | -14.677
-7.5 | -0.703 | 0.04744 | 0.003 | -14.813
-7 | -0.667 | 0.04489 | 0.003 | -14.852
-6.5 | -0.628 | 0.04228 | 0.003 | -14.865
-6 | -0.732 | 0.01276 | 0.008 | -57.357
-5.5 | -0.68 | 0.01234 | 0.008 | -55.077
-5 | -0.626 | 0.012 | 0.008 | -52.17
-4.5 | -0.571 | 0.01164 | 0.008 | -49.019
-4 | -0.514 | 0.01131 | 0.008 | -45.435
-3.5 | -0.456 | 0.00858 | 0.006 | -53.175
-3 | -0.398 | 0.01079 | 0.008 | -36.873
-2.5 | -0.339 | 0.00805 | 0.006 | -42.08
-2 | -0.279 | 0.00768 | 0.006 | -36.335
-1.5 | -0.219 | 0.00753 | 0.006 | -29.088
-1 | -0.159 | 0.0103 | 0.007 | -15.418
-0.5 | -0.099 | 0.01024 | 0.007 | -9.648
0 | -0.038 | 0.01017 | 0.007 | -3.774
0.5 | 0.022 | 0.01072 | 0.007 | 2.052
1 | 0.082 | 0.00959 | 0.007 | 8.579
1.5 | 0.142 | 0.00977 | 0.007 | 14.571
2 | 0.202 | 0.00994 | 0.007 | 20.363
2.5 | 0.262 | 0.01013 | 0.007 | 25.879
3 | 0.322 | 0.01036 | 0.006 | 31.04
3.5 | 0.305 | 0.03221 | 0.002 | 9.478
4 | 0.352 | 0.03341 | 0.002 | 10.548
4.5 | 0.399 | 0.03481 | 0.002 | 11.468
5 | 0.445 | 0.03633 | 0.002 | 12.242
5.5 | 0.489 | 0.03815 | 0.002 | 12.824
6 | 0.533 | 0.04013 | 0.002 | 13.274
6.5 | 0.575 | 0.04213 | 0.002 | 13.64
7 | 0.615 | 0.04448 | 0.002 | 13.832
7.5 | 0.654 | 0.04566 | 0.002 | 14.325
8 | 0.691 | 0.04847 | 0.002 | 14.254
8.5 | 0.726 | 0.05147 | 0.002 | 14.099
9 | 0.758 | 0.05432 | 0.002 | 13.956
9.5 | 0.788 | 0.05813 | 0.002 | 13.554
10 | 0.815 | 0.06164 | 0.002 | 13.225
10.5 | 0.84 | 0.06561 | 0.002 | 12.797
11 | 0.861 | 0.06954 | 0.002 | 12.383
11.5 | 0.88 | 0.07349 | 0.002 | 11.969
12 | 0.895 | 0.07852 | 0.002 | 11.398
12.5 | 0.907 | 0.08306 | 0.002 | 10.916
13 | 0.914 | 0.08823 | 0.002 | 10.355
13.5 | 0.917 | 0.09285 | 0.002 | 9.877
14 | 0.918 | 0.0985 | 0.002 | 9.315
14.5 | 0.915 | 0.1044 | 0.002 | 8.763
15 | 0.909 | 0.11049 | 0.002 | 8.229
15.5 | 0.901 | 0.11692 | 0.002 | 7.705
16 | 0.89 | 0.12368 | 0.002 | 7.197
16.5 | 0.877 | 0.1309 | 0.002 | 6.701
17 | 0.885 | 0.12189 | 0.003 | 7.262
17.5 | 0.867 | 0.12916 | 0.003 | 6.713
18 | 0.847 | 0.13657 | 0.003 | 6.205
18.5 | 0.826 | 0.14418 | 0.003 | 5.732
19 | 0.805 | 0.15294 | 0.003 | 5.263

## 36. Re 750k Mach 0.10 (2)
BIGFOIL.COM POLAR EXPORT
b707a
BOEING 707 .08 SPAN |  |  |  | Cl Max: | 1.1805 | at alpha= | 13 | deg
XFOIL ncrit=9 |  |  |  | L/D Max: | 64.0137 | at alpha= | 7 | deg
Re: | 750000 |  |  | Cd Min: | 0.22543 | at alpha= | -19.5 | deg
Mach: | 0.1 |  |  | Cl=0 at alpha= | 0.4698 | deg
|  |  |  | @ Cl=0.1, Cd= | 0.0091265
|  |  |  | @ Cl=0.4, Cd= | 0.010396
|  |  |  | @ Cl=0.6, Cd= | 0.011185
alpha (deg) | Cl | Cd | Cm | Cl/Cd
-19.5 | -0.8037 | 0.22543 | 0.0554 | -3.5652
-19 | -0.7882 | 0.21987 | 0.0523 | -3.5848
-18.5 | -0.7869 | 0.20728 | 0.0442 | -3.7963
-18 | -0.769 | 0.20287 | 0.043 | -3.7906
-17.5 | -0.7533 | 0.19742 | 0.0405 | -3.8157
-17 | -1.0589 | 0.10048 | -0.0099 | -10.5384
-16.5 | -1.1061 | 0.08452 | -0.019 | -13.0868
-16 | -1.1373 | 0.0728 | -0.0249 | -15.6223
-15.5 | -1.1568 | 0.0637 | -0.0291 | -18.1601
-15 | -1.1682 | 0.05624 | -0.0321 | -20.7717
-14.5 | -1.1766 | 0.04943 | -0.0339 | -23.8034
-14 | -1.1763 | 0.04401 | -0.0347 | -26.728
-13.5 | -1.1736 | 0.03886 | -0.034 | -30.2007
-13 | -1.1633 | 0.03492 | -0.0329 | -33.3133
-12.5 | -1.1507 | 0.03135 | -0.031 | -36.7049
-12 | -1.1354 | 0.02847 | -0.0284 | -39.8806
-11.5 | -1.1205 | 0.02593 | -0.0247 | -43.2125
-11 | -1.1098 | 0.02364 | -0.0193 | -46.9459
-10.5 | -1.0982 | 0.02193 | -0.0127 | -50.0775
-10 | -1.0766 | 0.0203 | -0.0074 | -53.0345
-9.5 | -1.0519 | 0.01879 | -0.0024 | -55.9819
-7.5 | -0.8235 | 0.01472 | -0.0065 | -55.9443
-6.5 | -0.733 | 0.01356 | -0.0024 | -54.056
-6 | -0.6843 | 0.01294 | -0.0008 | -52.8825
-5.5 | -0.6334 | 0.01254 | 0.0004 | -50.5104
-5 | -0.5797 | 0.01243 | 0.0012 | -46.6372
-4 | -0.4738 | 0.01193 | 0.0031 | -39.715
-3.5 | -0.421 | 0.01162 | 0.004 | -36.2306
-3 | -0.3682 | 0.01133 | 0.005 | -32.4978
-2.5 | -0.3152 | 0.01108 | 0.006 | -28.4477
-2 | -0.2624 | 0.01087 | 0.007 | -24.1398
-1.5 | -0.2196 | 0.0092 | 0.0092 | -23.8696
-1 | -0.1643 | 0.00921 | 0.0098 | -17.8393
-0.5 | -0.1087 | 0.00937 | 0.0104 | -11.6009
0 | -0.0529 | 0.00928 | 0.011 | -5.7004
0.5 | 0.0034 | 0.00932 | 0.0115 | 0.36481
1 | 0.0602 | 0.00919 | 0.0119 | 6.5506
1.5 | 0.1166 | 0.0091 | 0.0124 | 12.8132
2 | 0.1708 | 0.0094 | 0.0131 | 18.1702
2.5 | 0.2251 | 0.00954 | 0.0139 | 23.5954
3 | 0.2793 | 0.00976 | 0.0147 | 28.6168
3.5 | 0.3338 | 0.01 | 0.0154 | 33.38
4 | 0.3872 | 0.01026 | 0.0163 | 37.7388
4.5 | 0.4389 | 0.01081 | 0.0174 | 40.6013
5 | 0.4913 | 0.01112 | 0.0185 | 44.1817
5.5 | 0.5422 | 0.01126 | 0.0198 | 48.1528
6 | 0.5877 | 0.01119 | 0.0222 | 52.5201
6.5 | 0.6572 | 0.01116 | 0.02 | 58.8889
7 | 0.7464 | 0.01166 | 0.0132 | 64.0137
7.5 | 0.8157 | 0.01279 | 0.0102 | 63.7764
8 | 0.8599 | 0.01353 | 0.0128 | 63.5551
8.5 | 0.9032 | 0.01441 | 0.0155 | 62.6787
9 | 0.9457 | 0.0154 | 0.0182 | 61.4091
9.5 | 0.9864 | 0.01659 | 0.0211 | 59.4575
10 | 1.0266 | 0.01778 | 0.024 | 57.739
10.5 | 1.0646 | 0.01913 | 0.027 | 55.6508
11 | 1.0999 | 0.02066 | 0.0302 | 53.2381
11.5 | 1.1316 | 0.0224 | 0.0337 | 50.5179
12 | 1.1584 | 0.02434 | 0.0375 | 47.5924
12.5 | 1.1774 | 0.02659 | 0.0419 | 44.2798
13 | 1.1805 | 0.02907 | 0.0481 | 40.6089
13.5 | 1.1726 | 0.0327 | 0.0527 | 35.8593
14 | 1.1503 | 0.04145 | 0.0477 | 27.7515
14.5 | 1.1083 | 0.05852 | 0.0338 | 18.9388
15 | 1.06 | 0.07247 | 0.0254 | 14.6267
15.5 | 1.0248 | 0.08461 | 0.0188 | 12.112
16 | 0.9993 | 0.09584 | 0.0131 | 10.4268
16.5 | 0.9838 | 0.10598 | 0.008 | 9.2829
17 | 0.971 | 0.11588 | 0.0031 | 8.3794
17.5 | 0.961 | 0.12547 | -0.0017 | 7.6592
18 | 0.948 | 0.13605 | -0.0072 | 6.968

## 37. Re 750k Mach 0.25 (1)
BIGFOIL.COM POLAR EXPORT
b707a
BOEING 707 .08 SPAN |  |  |  | Cl Max: | 0.84 | at alpha= | 12 | deg
JavaFoil+Calcfoil stall+Eppler ext transition |  |  |  | L/D Max: | 31.503 | at alpha= | 3 | deg
Re: | 750000 |  |  | Cd Min: | 0.0076 | at alpha= | -1.5 | deg
Mach: | 0.25 |  |  | Cl=0 at alpha= | 0.31452 | deg
|  |  |  | @ Cl=0.1, Cd= | 0.010617
|  |  |  | @ Cl=0.4, Cd= | 0.034545
|  |  |  | @ Cl=0.6, Cd= | 0.13765
alpha (deg) | Cl | Cd | Cm | Cl/Cd
-16 | -0.583 | 0.12651 | 0.005 | -4.612
-15.5 | -0.629 | 0.12092 | 0.005 | -5.199
-15 | -0.67 | 0.11264 | 0.005 | -5.95
-14.5 | -0.708 | 0.10763 | 0.004 | -6.576
-14 | -0.741 | 0.10163 | 0.004 | -7.294
-13.5 | -0.77 | 0.09665 | 0.004 | -7.965
-13 | -0.794 | 0.09152 | 0.004 | -8.671
-12.5 | -0.812 | 0.08694 | 0.004 | -9.339
-12 | -0.825 | 0.08074 | 0.004 | -10.22
-11.5 | -0.833 | 0.0801 | 0.004 | -10.396
-11 | -0.835 | 0.07412 | 0.004 | -11.264
-10.5 | -0.832 | 0.06966 | 0.004 | -11.939
-10 | -0.823 | 0.06529 | 0.004 | -12.605
-9.5 | -0.809 | 0.06102 | 0.004 | -13.263
-9 | -0.791 | 0.05748 | 0.004 | -13.759
-8.5 | -0.768 | 0.05393 | 0.003 | -14.242
-8 | -0.741 | 0.05081 | 0.003 | -14.586
-7.5 | -0.71 | 0.04788 | 0.003 | -14.838
-7 | -0.677 | 0.04526 | 0.003 | -14.949
-6.5 | -0.64 | 0.04276 | 0.003 | -14.963
-6 | -0.601 | 0.04028 | 0.004 | -14.909
-5.5 | -0.695 | 0.01265 | 0.008 | -54.964
-5 | -0.641 | 0.01225 | 0.008 | -52.304
-4.5 | -0.585 | 0.01185 | 0.008 | -49.337
-4 | -0.527 | 0.00914 | 0.006 | -57.66
-3.5 | -0.468 | 0.01121 | 0.008 | -41.774
-3 | -0.409 | 0.00842 | 0.006 | -48.549
-2.5 | -0.348 | 0.00815 | 0.006 | -42.698
-2 | -0.286 | 0.00778 | 0.006 | -36.84
-1.5 | -0.225 | 0.0076 | 0.006 | -29.606
-1 | -0.163 | 0.01041 | 0.007 | -15.674
-0.5 | -0.102 | 0.01029 | 0.007 | -9.869
0 | -0.039 | 0.01023 | 0.007 | -3.855
0.5 | 0.023 | 0.01082 | 0.007 | 2.09
1 | 0.085 | 0.01086 | 0.007 | 7.782
1.5 | 0.146 | 0.00987 | 0.007 | 14.83
2 | 0.208 | 0.01004 | 0.007 | 20.698
2.5 | 0.269 | 0.01024 | 0.007 | 26.278
3 | 0.33 | 0.01048 | 0.007 | 31.503
3.5 | 0.313 | 0.03224 | 0.002 | 9.718
4 | 0.362 | 0.03346 | 0.002 | 10.807
4.5 | 0.41 | 0.03483 | 0.002 | 11.758
5 | 0.456 | 0.03641 | 0.002 | 12.522
5.5 | 0.501 | 0.03826 | 0.002 | 13.093
6 | 0.545 | 0.04026 | 0.002 | 13.526
6.5 | 0.586 | 0.04249 | 0.002 | 13.805
7 | 0.626 | 0.04478 | 0.002 | 13.987
7.5 | 0.664 | 0.04736 | 0.002 | 14.017
8 | 0.699 | 0.04898 | 0.002 | 14.265
8.5 | 0.731 | 0.05212 | 0.002 | 14.016
9 | 0.759 | 0.0557 | 0.002 | 13.626
9.5 | 0.784 | 0.05884 | 0.002 | 13.318
10 | 0.804 | 0.0631 | 0.002 | 12.742
10.5 | 0.82 | 0.06748 | 0.002 | 12.156
11 | 0.832 | 0.07215 | 0.002 | 11.527
11.5 | 0.838 | 0.07642 | 0.002 | 10.97
12 | 0.84 | 0.08122 | 0.002 | 10.339
12.5 | 0.835 | 0.08828 | 0.002 | 9.461
13 | 0.823 | 0.09285 | 0.002 | 8.862
13.5 | 0.805 | 0.09966 | 0.002 | 8.075
14 | 0.781 | 0.10683 | 0.002 | 7.313
14.5 | 0.773 | 0.0986 | 0.004 | 7.844
15 | 0.737 | 0.10571 | 0.003 | 6.973
15.5 | 0.696 | 0.11317 | 0.003 | 6.154
16 | 0.652 | 0.12066 | 0.003 | 5.404
16.5 | 0.604 | 0.12867 | 0.003 | 4.695
17 | 0.552 | 0.13765 | 0.003 | 4.012

## 38. Re 750k Mach 0.25 (2)
BIGFOIL.COM POLAR EXPORT
b707a
BOEING 707 .08 SPAN |  |  |  | Cl Max: | 1.1287 | at alpha= | 11.5 | deg
XFOIL ncrit=9 |  |  |  | L/D Max: | 62.7774 | at alpha= | 7.5 | deg
Re: | 750000 |  |  | Cd Min: | 0.20292 | at alpha= | -17.5 | deg
Mach: | 0.25 |  |  | Cl=0 at alpha= | 0.47089 | deg
|  |  |  | @ Cl=0.1, Cd= | 0.0092901
|  |  |  | @ Cl=0.4, Cd= | 0.010648
|  |  |  | @ Cl=0.6, Cd= | 0.011764
alpha (deg) | Cl | Cd | Cm | Cl/Cd
-17.5 | -0.7577 | 0.20292 | 0.0434 | -3.734
-17 | -0.7423 | 0.19675 | 0.0404 | -3.7728
-16.5 | -0.7395 | 0.18547 | 0.0341 | -3.9872
-16 | -0.7217 | 0.18045 | 0.0325 | -3.9994
-15.5 | -0.7094 | 0.1736 | 0.0295 | -4.0864
-15 | -0.9796 | 0.09263 | -0.0119 | -10.5754
-14.5 | -1.0299 | 0.07653 | -0.0209 | -13.4575
-14 | -1.0606 | 0.06525 | -0.0263 | -16.2544
-13.5 | -1.083 | 0.05592 | -0.03 | -19.367
-13 | -1.0962 | 0.04806 | -0.0326 | -22.809
-12.5 | -1.1037 | 0.04123 | -0.0339 | -26.7693
-12 | -1.1019 | 0.03583 | -0.0338 | -30.7536
-11.5 | -1.0947 | 0.03144 | -0.0324 | -34.8187
-11 | -1.0856 | 0.02775 | -0.0297 | -39.1207
-10.5 | -1.0745 | 0.02492 | -0.0253 | -43.118
-10 | -1.0651 | 0.02277 | -0.0188 | -46.7765
-9.5 | -1.0538 | 0.02091 | -0.0114 | -50.3969
-9 | -1.0216 | 0.01913 | -0.0075 | -53.403
-8 | -0.8842 | 0.01648 | -0.0136 | -53.6529
-7.5 | -0.8451 | 0.01582 | -0.01 | -53.4197
-7 | -0.8017 | 0.01485 | -0.0071 | -53.9865
-6.5 | -0.7541 | 0.01405 | -0.0047 | -53.6726
-6 | -0.7041 | 0.0134 | -0.0027 | -52.5448
-5.5 | -0.6542 | 0.01274 | -0.0008 | -51.3501
-5 | -0.5977 | 0.01268 | 0.0001 | -47.1372
-4.5 | -0.5424 | 0.01248 | 0.0012 | -43.4615
-4 | -0.4885 | 0.01212 | 0.0024 | -40.3053
-3.5 | -0.4334 | 0.01186 | 0.0035 | -36.543
-3 | -0.3798 | 0.01148 | 0.0048 | -33.0836
-2.5 | -0.3251 | 0.01126 | 0.0059 | -28.8721
-2 | -0.2704 | 0.01102 | 0.007 | -24.5372
-1.5 | -0.2266 | 0.00932 | 0.0093 | -24.3133
-1 | -0.1698 | 0.00933 | 0.0101 | -18.1994
-0.5 | -0.1126 | 0.00939 | 0.0108 | -11.9915
0 | -0.055 | 0.0094 | 0.0115 | -5.8511
0.5 | 0.0034 | 0.00934 | 0.012 | 0.36403
1.5 | 0.1195 | 0.00928 | 0.0132 | 12.8772
2 | 0.1757 | 0.00951 | 0.0141 | 18.4753
2.5 | 0.2321 | 0.00974 | 0.0149 | 23.8296
3 | 0.2882 | 0.00992 | 0.0159 | 29.0524
3.5 | 0.3442 | 0.01019 | 0.0168 | 33.7782
4 | 0.399 | 0.01064 | 0.0179 | 37.5
4.5 | 0.4534 | 0.01109 | 0.0191 | 40.8837
5 | 0.508 | 0.01147 | 0.0204 | 44.2895
5.5 | 0.5615 | 0.01181 | 0.0218 | 47.5445
6 | 0.6119 | 0.01175 | 0.0239 | 52.0766
6.5 | 0.6569 | 0.01155 | 0.0275 | 56.8745
7 | 0.765 | 0.01229 | 0.0178 | 62.2457
7.5 | 0.8431 | 0.01343 | 0.0142 | 62.7774
8 | 0.8882 | 0.01433 | 0.0174 | 61.9819
8.5 | 0.932 | 0.01544 | 0.0208 | 60.3627
9 | 0.9743 | 0.01672 | 0.0243 | 58.2715
9.5 | 1.0135 | 0.01826 | 0.028 | 55.5038
10 | 1.0509 | 0.01988 | 0.0319 | 52.8622
10.5 | 1.0842 | 0.02178 | 0.0361 | 49.7796
11 | 1.1112 | 0.02402 | 0.0406 | 46.2614
11.5 | 1.1287 | 0.02668 | 0.0457 | 42.3051
12 | 1.127 | 0.02975 | 0.0523 | 37.8824
12.5 | 1.108 | 0.03504 | 0.0553 | 31.621
13 | 1.0583 | 0.05321 | 0.0386 | 19.8891
13.5 | 1.0006 | 0.06817 | 0.0289 | 14.678
14 | 0.9628 | 0.0805 | 0.022 | 11.9602
14.5 | 0.9351 | 0.09178 | 0.016 | 10.1885
15 | 0.9188 | 0.1019 | 0.0109 | 9.0167
15.5 | 0.9064 | 0.11169 | 0.006 | 8.1153
16 | 0.8923 | 0.12223 | 0.0007 | 7.3002
16.5 | 0.8811 | 0.13253 | -0.0046 | 6.6483

## 39. Re 750k Mach 0.50 (1)
BIGFOIL.COM POLAR EXPORT
b707a
BOEING 707 .08 SPAN |  |  |  | Cl Max: | 1.08 | at alpha= | 20 | deg
JavaFoil+Calcfoil stall+Eppler ext transition |  |  |  | L/D Max: | 27.989 | at alpha= | 2.5 | deg
Re: | 750000 |  |  | Cd Min: | 0.00843 | at alpha= | -2 | deg
Mach: | 0.5 |  |  | Cl=0 at alpha= | 0.31884 | deg
|  |  |  | @ Cl=0.1, Cd= | 0.011245
|  |  |  | @ Cl=0.4, Cd= | 0.033686
|  |  |  | @ Cl=0.6, Cd= | 0.11337
alpha (deg) | Cl | Cd | Cm | Cl/Cd
-20 | -1.102 | 0.21203 | 0.008 | -5.199
-19.5 | -1.077 | 0.20677 | 0.008 | -5.207
-19 | -1.051 | 0.20241 | 0.008 | -5.191
-18.5 | -1.025 | 0.19791 | 0.008 | -5.178
-18 | -0.999 | 0.19269 | 0.008 | -5.184
-17.5 | -0.971 | 0.18752 | 0.007 | -5.176
-17 | -0.944 | 0.18192 | 0.007 | -5.19
-16.5 | -0.918 | 0.17432 | 0.007 | -5.266
-16 | -0.892 | 0.16844 | 0.007 | -5.294
-15.5 | -0.865 | 0.164 | 0.007 | -5.276
-15 | -0.839 | 0.15982 | 0.007 | -5.249
-14.5 | -0.812 | 0.15332 | 0.007 | -5.298
-14 | -0.784 | 0.14914 | 0.006 | -5.256
-13.5 | -0.757 | 0.13961 | 0.006 | -5.423
-13 | -0.73 | 0.13523 | 0.006 | -5.401
-12.5 | -0.704 | 0.13202 | 0.006 | -5.329
-12 | -0.677 | 0.13427 | 0.006 | -5.04
-11.5 | -0.65 | 0.12406 | 0.006 | -5.237
-11 | -0.623 | 0.11141 | 0.006 | -5.591
-10.5 | -0.593 | 0.10593 | 0.005 | -5.595
-10 | -0.566 | 0.09648 | 0.005 | -5.863
-9.5 | -0.543 | 0.06754 | 0.006 | -8.047
-9 | -0.511 | 0.07475 | 0.004 | -6.839
-8.5 | -0.484 | 0.06239 | 0.004 | -7.758
-8 | -0.457 | 0.05507 | 0.004 | -8.298
-7.5 | -0.43 | 0.04845 | 0.003 | -8.87
-7 | -0.602 | 0.04569 | 0.003 | -13.18
-6.5 | -0.637 | 0.04649 | 0.004 | -13.703
-6 | -0.627 | 0.04259 | 0.004 | -14.713
-5.5 | -0.599 | 0.03751 | 0.003 | -15.958
-5 | -0.561 | 0.03505 | 0.003 | -16.007
-4.5 | -0.642 | 0.01122 | 0.007 | -57.169
-4 | -0.584 | 0.01025 | 0.007 | -56.944
-3.5 | -0.52 | 0.00971 | 0.007 | -53.578
-3 | -0.455 | 0.00923 | 0.007 | -49.307
-2.5 | -0.388 | 0.00881 | 0.007 | -44.031
-2 | -0.32 | 0.00843 | 0.007 | -37.948
-1.5 | -0.251 | 0.01094 | 0.008 | -22.962
-1 | -0.182 | 0.01075 | 0.008 | -16.96
-0.5 | -0.113 | 0.01065 | 0.008 | -10.653
0 | -0.044 | 0.01058 | 0.008 | -4.163
0.5 | 0.025 | 0.01116 | 0.008 | 2.263
1 | 0.094 | 0.01134 | 0.008 | 8.323
1.5 | 0.163 | 0.01025 | 0.008 | 15.92
2 | 0.232 | 0.01047 | 0.008 | 22.138
2.5 | 0.3 | 0.01071 | 0.008 | 27.989
3 | 0.294 | 0.03134 | 0.003 | 9.395
3.5 | 0.348 | 0.03241 | 0.003 | 10.734
4 | 0.401 | 0.03371 | 0.003 | 11.887
4.5 | 0.452 | 0.03519 | 0.003 | 12.859
5 | 0.501 | 0.037 | 0.003 | 13.528
5.5 | 0.544 | 0.03904 | 0.003 | 13.945
6 | 0.582 | 0.04167 | 0.002 | 13.976
6.5 | 0.611 | 0.04486 | 0.002 | 13.618
7 | 0.622 | 0.04897 | 0.002 | 12.708
7.5 | 0.629 | 0.04029 | 0.005 | 15.622
8 | 0.443 | 0.04737 | 0.005 | 9.342
8.5 | 0.462 | 0.05677 | 0.004 | 8.145
9 | 0.482 | 0.06709 | 0.004 | 7.184
9.5 | 0.509 | 0.07681 | 0.003 | 6.623
10 | 0.535 | 0.11007 | 0.003 | 4.86
10.5 | 0.563 | 0.09145 | 0.003 | 6.159
11 | 0.586 | 0.10631 | 0.003 | 5.512
11.5 | 0.616 | 0.12143 | 0.003 | 5.075
12 | 0.643 | 0.12871 | 0.003 | 4.998
12.5 | 0.67 | 0.13489 | 0.003 | 4.97
13 | 0.699 | 0.14519 | 0.003 | 4.814
13.5 | 0.726 | 0.14657 | 0.003 | 4.953
14 | 0.753 | 0.14914 | 0.003 | 5.047
14.5 | 0.78 | 0.15507 | 0.003 | 5.027
15 | 0.806 | 0.16437 | 0.003 | 4.906
15.5 | 0.835 | 0.16782 | 0.003 | 4.978
16 | 0.862 | 0.1771 | 0.003 | 4.867
16.5 | 0.891 | 0.18465 | 0.003 | 4.826
17 | 0.918 | 0.18749 | 0.003 | 4.896
17.5 | 0.945 | 0.19564 | 0.003 | 4.832
18 | 0.975 | 0.20297 | 0.004 | 4.801
18.5 | 1.001 | 0.20529 | 0.004 | 4.876
19 | 1.028 | 0.20865 | 0.004 | 4.925
19.5 | 1.054 | 0.21763 | 0.004 | 4.842
20 | 1.08 | 0.21807 | 0.004 | 4.952

## 40. Re 750k Mach 0.50 (2)
BIGFOIL.COM POLAR EXPORT
b707a
BOEING 707 .08 SPAN |  |  |  | Cl Max: | 1.0328 | at alpha= | 8.5 | deg
XFOIL ncrit=9 |  |  |  | L/D Max: | 55.5749 | at alpha= | 7 | deg
Re: | 750000 |  |  | Cd Min: | 0.26492 | at alpha= | -20 | deg
Mach: | 0.5 |  |  | Cl=0 at alpha= | 0.48219 | deg
|  |  |  | @ Cl=0.1, Cd= | 0.0098406
|  |  |  | @ Cl=0.4, Cd= | 0.011397
|  |  |  | @ Cl=0.6, Cd= | 0.013232
alpha (deg) | Cl | Cd | Cm | Cl/Cd
-20 | -0.8967 | 0.26492 | 0.0767 | -3.3848
-19.5 | -0.8761 | 0.25761 | 0.0726 | -3.4009
-19 | -0.8562 | 0.24962 | 0.0681 | -3.43
-18.5 | -0.8395 | 0.23973 | 0.0622 | -3.5019
-18 | -0.818 | 0.23307 | 0.0591 | -3.5097
-17.5 | -0.7981 | 0.22567 | 0.0552 | -3.5366
-17 | -0.7879 | 0.21442 | 0.0473 | -3.6746
-16.5 | -0.7637 | 0.20826 | 0.0461 | -3.6671
-16 | -0.7439 | 0.20137 | 0.043 | -3.6942
-15.5 | -0.7358 | 0.19003 | 0.0358 | -3.872
-15 | -0.7134 | 0.18387 | 0.0344 | -3.8799
-14.5 | -0.6958 | 0.17654 | 0.0314 | -3.9413
-14 | -0.6932 | 0.16423 | 0.0238 | -4.2209
-13.5 | -0.6892 | 0.15226 | 0.0206 | -4.5265
-12.5 | -0.6508 | 0.12165 | -0.0078 | -5.3498
-12 | -0.6815 | 0.10484 | -0.0171 | -6.5004
-11.5 | -0.716 | 0.08769 | -0.0272 | -8.1651
-11 | -0.7487 | 0.0732 | -0.0367 | -10.2281
-10.5 | -0.7836 | 0.06113 | -0.0438 | -12.8186
-10 | -0.8162 | 0.05103 | -0.0485 | -15.9945
-9 | -0.8681 | 0.03399 | -0.0518 | -25.5399
-8.5 | -0.879 | 0.02779 | -0.0489 | -31.6301
-8 | -0.8782 | 0.02339 | -0.0436 | -37.546
-7.5 | -0.872 | 0.0204 | -0.0359 | -42.7451
-7 | -0.8595 | 0.01843 | -0.0266 | -46.6359
-6.5 | -0.8266 | 0.01681 | -0.0197 | -49.1731
-6 | -0.7819 | 0.01559 | -0.0143 | -50.1539
-5 | -0.6765 | 0.01375 | -0.0061 | -49.2
-4.5 | -0.6124 | 0.01348 | -0.0037 | -45.4303
-4 | -0.5497 | 0.01317 | -0.0015 | -41.7388
-3.5 | -0.4894 | 0.01273 | 0.0008 | -38.4446
-3 | -0.428 | 0.01243 | 0.0028 | -34.4328
-2.5 | -0.369 | 0.01199 | 0.0051 | -30.7756
-2 | -0.3069 | 0.0116 | 0.0068 | -26.4569
-1.5 | -0.2449 | 0.0113 | 0.0085 | -21.6726
-1 | -0.1955 | 0.00973 | 0.0115 | -20.0925
-0.5 | -0.1305 | 0.00977 | 0.0127 | -13.3572
1 | 0.0688 | 0.00973 | 0.0158 | 7.0709
1.5 | 0.1337 | 0.00996 | 0.0171 | 13.4237
2 | 0.1987 | 0.01016 | 0.0185 | 19.5571
2.5 | 0.2633 | 0.01039 | 0.02 | 25.3417
3 | 0.328 | 0.01075 | 0.0217 | 30.5116
3.5 | 0.3917 | 0.01133 | 0.0236 | 34.5719
4 | 0.455 | 0.01184 | 0.0258 | 38.4291
4.5 | 0.5187 | 0.01242 | 0.0281 | 41.7633
5 | 0.5824 | 0.01306 | 0.0307 | 44.5942
5.5 | 0.6459 | 0.01368 | 0.0335 | 47.2149
6 | 0.711 | 0.0142 | 0.0365 | 50.0704
6.5 | 0.7748 | 0.01473 | 0.0401 | 52.6001
7 | 0.8314 | 0.01496 | 0.0451 | 55.5749
8 | 1.0093 | 0.01883 | 0.0439 | 53.6006
8.5 | 1.0328 | 0.02228 | 0.0519 | 46.3555
9 | 1.0214 | 0.02783 | 0.0594 | 36.7014
9.5 | 0.9787 | 0.0359 | 0.0623 | 27.2618
10 | 0.9065 | 0.05203 | 0.0466 | 17.4226
10.5 | 0.8344 | 0.06688 | 0.0352 | 12.4761
11 | 0.7775 | 0.08093 | 0.0253 | 9.6071
11.5 | 0.7372 | 0.09397 | 0.017 | 7.8451
12 | 0.7175 | 0.10507 | 0.0108 | 6.8288
12.5 | 0.7092 | 0.11499 | 0.0056 | 6.1675
13 | 0.7051 | 0.12465 | 0.0008 | 5.6566
13.5 | 0.6989 | 0.13516 | -0.0046 | 5.1709

## 41. Re 1M Mach 0.00 (1)
BIGFOIL.COM POLAR EXPORT
b707a
BOEING 707 .08 SPAN |  |  |  | Cl Max: | 0.94 | at alpha= | 16.5 | deg
JavaFoil+Calcfoil stall+Eppler ext transition |  |  |  | L/D Max: | 37.606 | at alpha= | 3.5 | deg
Re: | 1000000 |  |  | Cd Min: | 0.00911 | at alpha= | 1 | deg
Mach: | 0 |  |  | Cl=0 at alpha= | 0.31667 | deg
|  |  |  | @ Cl=0.1, Cd= | 0.009164
|  |  |  | @ Cl=0.4, Cd= | 0.034541
|  |  |  | @ Cl=0.6, Cd= | 0.043232
alpha (deg) | Cl | Cd | Cm | Cl/Cd
-19 | -0.823 | 0.1576 | 0.005 | -5.224
-18.5 | -0.84 | 0.14968 | 0.005 | -5.613
-18 | -0.856 | 0.14341 | 0.005 | -5.97
-17.5 | -0.871 | 0.13659 | 0.005 | -6.377
-17 | -0.885 | 0.13043 | 0.005 | -6.784
-16.5 | -0.897 | 0.12394 | 0.005 | -7.241
-16 | -0.908 | 0.11808 | 0.005 | -7.691
-15.5 | -0.917 | 0.11216 | 0.004 | -8.176
-15 | -0.924 | 0.10682 | 0.004 | -8.649
-14.5 | -0.928 | 0.10284 | 0.004 | -9.028
-14 | -0.931 | 0.09941 | 0.004 | -9.362
-13.5 | -0.93 | 0.0932 | 0.004 | -9.981
-13 | -0.927 | 0.08806 | 0.004 | -10.53
-12.5 | -0.922 | 0.08302 | 0.004 | -11.1
-12 | -0.913 | 0.07885 | 0.004 | -11.576
-11.5 | -0.901 | 0.0743 | 0.004 | -12.126
-11 | -0.886 | 0.06989 | 0.004 | -12.679
-10.5 | -0.868 | 0.06618 | 0.004 | -13.117
-10 | -0.847 | 0.0624 | 0.004 | -13.576
-9.5 | -0.823 | 0.05886 | 0.004 | -13.989
-9 | -0.797 | 0.05549 | 0.004 | -14.361
-8.5 | -0.768 | 0.05237 | 0.004 | -14.658
-8 | -0.735 | 0.04954 | 0.003 | -14.846
-7.5 | -0.701 | 0.04676 | 0.004 | -14.999
-7 | -0.826 | 0.01222 | 0.009 | -67.577
-6.5 | -0.779 | 0.01253 | 0.008 | -62.172
-6 | -0.729 | 0.01211 | 0.008 | -60.225
-5.5 | -0.677 | 0.01165 | 0.008 | -58.13
-5 | -0.623 | 0.01137 | 0.008 | -54.814
-4.5 | -0.568 | 0.01102 | 0.008 | -51.519
-4 | -0.511 | 0.01076 | 0.008 | -47.554
-3.5 | -0.454 | 0.01049 | 0.008 | -43.298
-3 | -0.396 | 0.01027 | 0.008 | -38.558
-2.5 | -0.337 | 0.01005 | 0.008 | -33.53
-2 | -0.278 | 0.00969 | 0.007 | -28.624
-1.5 | -0.218 | 0.0096 | 0.007 | -22.704
-1 | -0.158 | 0.00979 | 0.007 | -16.14
-0.5 | -0.098 | 0.00973 | 0.007 | -10.099
0 | -0.038 | 0.00964 | 0.007 | -3.962
0.5 | 0.022 | 0.01023 | 0.007 | 2.139
1 | 0.082 | 0.00911 | 0.007 | 8.987
1.5 | 0.142 | 0.00929 | 0.007 | 15.261
2 | 0.201 | 0.00944 | 0.007 | 21.325
2.5 | 0.261 | 0.00962 | 0.007 | 27.106
3 | 0.32 | 0.00985 | 0.006 | 32.496
3.5 | 0.379 | 0.01008 | 0.006 | 37.606
4 | 0.351 | 0.0331 | 0.002 | 10.598
4.5 | 0.397 | 0.03444 | 0.002 | 11.538
5 | 0.443 | 0.03599 | 0.002 | 12.303
5.5 | 0.487 | 0.03772 | 0.002 | 12.915
6 | 0.53 | 0.03965 | 0.002 | 13.378
6.5 | 0.573 | 0.0417 | 0.002 | 13.731
7 | 0.613 | 0.04397 | 0.002 | 13.944
7.5 | 0.652 | 0.04502 | 0.002 | 14.483
8 | 0.689 | 0.04772 | 0.002 | 14.442
8.5 | 0.724 | 0.05062 | 0.002 | 14.309
9 | 0.757 | 0.05373 | 0.002 | 14.092
9.5 | 0.788 | 0.05706 | 0.002 | 13.805
10 | 0.816 | 0.06018 | 0.002 | 13.556
10.5 | 0.841 | 0.06432 | 0.002 | 13.08
11 | 0.864 | 0.06771 | 0.002 | 12.761
11.5 | 0.884 | 0.07187 | 0.002 | 12.299
12 | 0.901 | 0.07627 | 0.002 | 11.815
12.5 | 0.915 | 0.08083 | 0.002 | 11.315
13 | 0.924 | 0.08561 | 0.002 | 10.792
13.5 | 0.93 | 0.09056 | 0.002 | 10.269
14 | 0.933 | 0.096 | 0.002 | 9.719
14.5 | 0.933 | 0.1014 | 0.002 | 9.204
15 | 0.931 | 0.10702 | 0.002 | 8.697
15.5 | 0.926 | 0.11292 | 0.002 | 8.198
16 | 0.918 | 0.11905 | 0.002 | 7.714
16.5 | 0.94 | 0.10758 | 0.003 | 8.734
17 | 0.926 | 0.11494 | 0.003 | 8.053
17.5 | 0.91 | 0.12201 | 0.003 | 7.462
18 | 0.893 | 0.13011 | 0.003 | 6.865
18.5 | 0.876 | 0.1371 | 0.003 | 6.391
19 | 0.858 | 0.1444 | 0.003 | 5.941
19.5 | 0.838 | 0.15232 | 0.003 | 5.504
20 | 0.819 | 0.1595 | 0.003 | 5.135

## 42. Re 1M Mach 0.00 (2)
BIGFOIL.COM POLAR EXPORT
b707a
BOEING 707 .08 SPAN |  |  |  | Cl Max: | 1.1911 | at alpha= | 13 | deg
XFOIL ncrit=9 |  |  |  | L/D Max: | 67.1741 | at alpha= | 8 | deg
Re: | 1000000 |  |  | Cd Min: | 0.22776 | at alpha= | -20 | deg
Mach: | 0 |  |  | Cl=0 at alpha= | 0.45575 | deg
|  |  |  | @ Cl=0.1, Cd= | 0.0085169
|  |  |  | @ Cl=0.4, Cd= | 0.010038
|  |  |  | @ Cl=0.6, Cd= | 0.010778
alpha (deg) | Cl | Cd | Cm | Cl/Cd
-20 | -0.8241 | 0.22776 | 0.0578 | -3.6183
-19.5 | -0.8076 | 0.22303 | 0.0553 | -3.621
-19 | -0.7926 | 0.21737 | 0.0521 | -3.6463
-18.5 | -0.7784 | 0.21136 | 0.0488 | -3.6828
-18 | -1.0314 | 0.12204 | 0.0038 | -8.4513
-17.5 | -1.1 | 0.09954 | -0.0092 | -11.0508
-17 | -1.145 | 0.08427 | -0.0173 | -13.5873
-16.5 | -1.1706 | 0.07342 | -0.0225 | -15.9439
-16 | -1.1937 | 0.06375 | -0.0265 | -18.7247
-15.5 | -1.2087 | 0.05574 | -0.0293 | -21.6846
-15 | -1.216 | 0.04898 | -0.0311 | -24.8265
-14.5 | -1.2157 | 0.04339 | -0.0319 | -28.018
-14 | -1.2094 | 0.03871 | -0.032 | -31.2426
-13.5 | -1.2005 | 0.03454 | -0.0315 | -34.7568
-13 | -1.1874 | 0.03114 | -0.0305 | -38.131
-12.5 | -1.1744 | 0.02801 | -0.0283 | -41.9279
-12 | -1.1603 | 0.02546 | -0.025 | -45.5734
-11.5 | -1.147 | 0.0234 | -0.0202 | -49.0171
-9.5 | -0.9865 | 0.01775 | -0.0155 | -55.5775
-9 | -0.9526 | 0.01703 | -0.0121 | -55.9366
-8 | -0.8711 | 0.01512 | -0.007 | -57.6124
-7.5 | -0.8275 | 0.01422 | -0.0049 | -58.1927
-7 | -0.7807 | 0.01352 | -0.0031 | -57.7441
-6.5 | -0.7322 | 0.01294 | -0.0016 | -56.5842
-6 | -0.6823 | 0.01246 | -0.0003 | -54.7592
-5.5 | -0.6323 | 0.01196 | 0.001 | -52.8679
-5 | -0.5814 | 0.01154 | 0.0021 | -50.3813
-4.5 | -0.5278 | 0.0114 | 0.0028 | -46.2982
-4 | -0.474 | 0.01128 | 0.0036 | -42.0213
-3.5 | -0.4211 | 0.01095 | 0.0044 | -38.4566
-3 | -0.3673 | 0.01076 | 0.0052 | -34.1357
-2.5 | -0.3141 | 0.01051 | 0.006 | -29.8858
-2 | -0.2606 | 0.01037 | 0.0069 | -25.1302
-1.5 | -0.2126 | 0.00939 | 0.0084 | -22.6411
-1 | -0.1634 | 0.00855 | 0.0097 | -19.1111
-0.5 | -0.1079 | 0.00858 | 0.0103 | -12.5758
0 | -0.0515 | 0.00852 | 0.0107 | -6.0446
0.5 | 0.005 | 0.00851 | 0.0111 | 0.58754
1 | 0.0621 | 0.00832 | 0.0114 | 7.4639
1.5 | 0.116 | 0.0086 | 0.0121 | 13.4884
2 | 0.1706 | 0.0088 | 0.0128 | 19.3864
2.5 | 0.2248 | 0.00895 | 0.0135 | 25.1173
3 | 0.2791 | 0.00919 | 0.0142 | 30.37
3.5 | 0.333 | 0.00946 | 0.0149 | 35.2008
4 | 0.3849 | 0.00995 | 0.0159 | 38.6834
5 | 0.4913 | 0.01057 | 0.0176 | 46.4806
5.5 | 0.5441 | 0.01077 | 0.0185 | 50.52
6 | 0.5946 | 0.01079 | 0.0198 | 55.1066
6.5 | 0.6411 | 0.01069 | 0.0219 | 59.9719
7 | 0.7055 | 0.01118 | 0.0203 | 63.1038
7.5 | 0.7893 | 0.01199 | 0.0143 | 65.8299
8 | 0.8605 | 0.01281 | 0.0109 | 67.1741
8.5 | 0.9037 | 0.0136 | 0.0135 | 66.4485
9 | 0.9461 | 0.01451 | 0.0162 | 65.2033
9.5 | 0.9875 | 0.01554 | 0.0189 | 63.5457
10 | 1.0269 | 0.01676 | 0.0217 | 61.2709
10.5 | 1.0637 | 0.01816 | 0.0248 | 58.5738
11 | 1.0963 | 0.01986 | 0.0283 | 55.2014
11.5 | 1.1252 | 0.02174 | 0.032 | 51.7571
12 | 1.1544 | 0.02344 | 0.0355 | 49.2491
12.5 | 1.179 | 0.0253 | 0.0394 | 46.6008
13 | 1.1911 | 0.02744 | 0.0447 | 43.4074
13.5 | 1.1896 | 0.03017 | 0.0504 | 39.4299
14 | 1.1801 | 0.03478 | 0.0523 | 33.9304
14.5 | 1.1554 | 0.04773 | 0.0404 | 24.207
15 | 1.115 | 0.06296 | 0.0298 | 17.7097
15.5 | 1.0749 | 0.07546 | 0.0227 | 14.2446
16 | 1.0398 | 0.08789 | 0.0159 | 11.8307
16.5 | 1.0202 | 0.09833 | 0.0106 | 10.3753
17 | 1.0062 | 0.10829 | 0.0058 | 9.2917
17.5 | 0.9983 | 0.117 | 0.0017 | 8.5325
18 | 0.9837 | 0.12754 | -0.0037 | 7.7129

## 43. Re 1M Mach 0.10 (1)
BIGFOIL.COM POLAR EXPORT
b707a
BOEING 707 .08 SPAN |  |  |  | Cl Max: | 0.934 | at alpha= | 15.5 | deg
JavaFoil+Calcfoil stall+Eppler ext transition |  |  |  | L/D Max: | 37.64 | at alpha= | 3.5 | deg
Re: | 1000000 |  |  | Cd Min: | 0.00915 | at alpha= | 1 | deg
Mach: | 0.1 |  |  | Cl=0 at alpha= | 0.31667 | deg
|  |  |  | @ Cl=0.1, Cd= | 0.009195
|  |  |  | @ Cl=0.4, Cd= | 0.034513
|  |  |  | @ Cl=0.6, Cd= | 0.043123
alpha (deg) | Cl | Cd | Cm | Cl/Cd
-18.5 | -0.791 | 0.15043 | 0.005 | -5.258
-18 | -0.81 | 0.14439 | 0.005 | -5.612
-17.5 | -0.829 | 0.13723 | 0.005 | -6.038
-17 | -0.846 | 0.13105 | 0.005 | -6.454
-16.5 | -0.862 | 0.12592 | 0.005 | -6.843
-16 | -0.876 | 0.11782 | 0.005 | -7.435
-15.5 | -0.888 | 0.11244 | 0.004 | -7.9
-15 | -0.898 | 0.10849 | 0.004 | -8.282
-14.5 | -0.906 | 0.10241 | 0.004 | -8.849
-14 | -0.912 | 0.09695 | 0.004 | -9.402
-13.5 | -0.914 | 0.09458 | 0.004 | -9.664
-13 | -0.914 | 0.08868 | 0.004 | -10.303
-12.5 | -0.91 | 0.08365 | 0.004 | -10.884
-12 | -0.904 | 0.07883 | 0.004 | -11.467
-11.5 | -0.894 | 0.07444 | 0.004 | -12.011
-11 | -0.881 | 0.07025 | 0.004 | -12.543
-10.5 | -0.865 | 0.06615 | 0.004 | -13.073
-10 | -0.845 | 0.06264 | 0.004 | -13.493
-9.5 | -0.823 | 0.05905 | 0.004 | -13.93
-9 | -0.797 | 0.05562 | 0.004 | -14.326
-8.5 | -0.768 | 0.05234 | 0.004 | -14.679
-8 | -0.737 | 0.04952 | 0.004 | -14.885
-7.5 | -0.703 | 0.04681 | 0.004 | -15.021
-7 | -0.828 | 0.01229 | 0.009 | -67.381
-6.5 | -0.782 | 0.01257 | 0.009 | -62.184
-6 | -0.732 | 0.01214 | 0.008 | -60.274
-5.5 | -0.68 | 0.01172 | 0.008 | -58
-5 | -0.626 | 0.01141 | 0.008 | -54.856
-4.5 | -0.571 | 0.01107 | 0.008 | -51.524
-4 | -0.514 | 0.01076 | 0.008 | -47.752
-3.5 | -0.456 | 0.0105 | 0.008 | -43.479
-3 | -0.398 | 0.01026 | 0.008 | -38.793
-2.5 | -0.339 | 0.01006 | 0.008 | -33.678
-2 | -0.279 | 0.00975 | 0.007 | -28.616
-1.5 | -0.219 | 0.00957 | 0.007 | -22.874
-1 | -0.159 | 0.00981 | 0.007 | -16.191
-0.5 | -0.099 | 0.00974 | 0.007 | -10.147
0 | -0.038 | 0.00968 | 0.007 | -3.964
0.5 | 0.022 | 0.01027 | 0.007 | 2.142
1 | 0.082 | 0.00915 | 0.007 | 8.991
1.5 | 0.142 | 0.0093 | 0.007 | 15.313
2 | 0.202 | 0.00948 | 0.007 | 21.356
2.5 | 0.262 | 0.00966 | 0.007 | 27.13
3 | 0.322 | 0.00986 | 0.006 | 32.613
3.5 | 0.381 | 0.01012 | 0.006 | 37.64
4 | 0.352 | 0.0331 | 0.002 | 10.65
4.5 | 0.399 | 0.03448 | 0.002 | 11.578
5 | 0.445 | 0.03598 | 0.002 | 12.364
5.5 | 0.489 | 0.03777 | 0.002 | 12.956
6 | 0.533 | 0.03968 | 0.002 | 13.424
6.5 | 0.575 | 0.04166 | 0.002 | 13.795
7 | 0.615 | 0.044 | 0.002 | 13.984
7.5 | 0.654 | 0.04508 | 0.002 | 14.51
8 | 0.691 | 0.04786 | 0.002 | 14.438
8.5 | 0.726 | 0.05077 | 0.002 | 14.294
9 | 0.758 | 0.05355 | 0.002 | 14.157
9.5 | 0.788 | 0.05718 | 0.002 | 13.78
10 | 0.815 | 0.06071 | 0.002 | 13.429
10.5 | 0.84 | 0.06446 | 0.002 | 13.027
11 | 0.861 | 0.06839 | 0.002 | 12.592
11.5 | 0.88 | 0.07226 | 0.002 | 12.173
12 | 0.895 | 0.07737 | 0.002 | 11.568
12.5 | 0.907 | 0.08116 | 0.002 | 11.172
13 | 0.914 | 0.0859 | 0.002 | 10.637
13.5 | 0.917 | 0.09097 | 0.002 | 10.083
14 | 0.918 | 0.09707 | 0.002 | 9.454
14.5 | 0.915 | 0.10247 | 0.002 | 8.929
15 | 0.909 | 0.10797 | 0.002 | 8.423
15.5 | 0.934 | 0.0968 | 0.004 | 9.647
16 | 0.921 | 0.10319 | 0.004 | 8.924
16.5 | 0.906 | 0.10979 | 0.003 | 8.249
17 | 0.888 | 0.11738 | 0.003 | 7.564
17.5 | 0.869 | 0.12473 | 0.003 | 6.968
18 | 0.849 | 0.13167 | 0.003 | 6.451
18.5 | 0.828 | 0.13927 | 0.003 | 5.948
19 | 0.806 | 0.14778 | 0.003 | 5.455
19.5 | 0.784 | 0.15594 | 0.003 | 5.027
20 | 0.761 | 0.16288 | 0.003 | 4.674

## 44. Re 1M Mach 0.10 (2)
BIGFOIL.COM POLAR EXPORT
b707a
BOEING 707 .08 SPAN |  |  |  | Cl Max: | 1.179 | at alpha= | 13 | deg
XFOIL ncrit=9 |  |  |  | L/D Max: | 66.9011 | at alpha= | 8 | deg
Re: | 1000000 |  |  | Cd Min: | 0.13338 | at alpha= | 18 | deg
Mach: | 0.1 |  |  | Cl=0 at alpha= | 0.45519 | deg
|  |  |  | @ Cl=0.1, Cd= | 0.0086122
|  |  |  | @ Cl=0.4, Cd= | 0.010067
|  |  |  | @ Cl=0.6, Cd= | 0.010877
alpha (deg) | Cl | Cd | Cm | Cl/Cd
-17.5 | -1.0337 | 0.11511 | 0.0001 | -8.9801
-17 | -1.0927 | 0.0952 | -0.0113 | -11.4779
-16.5 | -1.1263 | 0.08211 | -0.0181 | -13.717
-16 | -1.1567 | 0.07063 | -0.0235 | -16.3769
-15.5 | -1.1784 | 0.06128 | -0.0274 | -19.2298
-15 | -1.1931 | 0.05331 | -0.0301 | -22.3804
-14.5 | -1.1992 | 0.04669 | -0.0316 | -25.6843
-14 | -1.1975 | 0.04127 | -0.0324 | -29.0162
-13.5 | -1.1915 | 0.03658 | -0.0323 | -32.5724
-13 | -1.1799 | 0.03281 | -0.0316 | -35.9616
-12.5 | -1.1685 | 0.0293 | -0.0299 | -39.8805
-12 | -1.155 | 0.02645 | -0.027 | -43.6673
-11.5 | -1.1417 | 0.02413 | -0.0228 | -47.3145
-9.5 | -0.9889 | 0.01808 | -0.0168 | -54.6958
-9 | -0.9557 | 0.01728 | -0.0132 | -55.3067
-8 | -0.8745 | 0.01532 | -0.0078 | -57.0822
-7.5 | -0.8315 | 0.01435 | -0.0055 | -57.9443
-7 | -0.7848 | 0.01362 | -0.0036 | -57.6211
-6.5 | -0.7362 | 0.01302 | -0.002 | -56.5438
-6 | -0.6861 | 0.01252 | -0.0006 | -54.8003
-5.5 | -0.6358 | 0.01202 | 0.0007 | -52.8952
-5 | -0.5849 | 0.01157 | 0.002 | -50.5532
-4.5 | -0.5309 | 0.01143 | 0.0027 | -46.4479
-4 | -0.4768 | 0.0113 | 0.0035 | -42.1947
-3.5 | -0.4236 | 0.01098 | 0.0044 | -38.5792
-3 | -0.3695 | 0.01078 | 0.0051 | -34.2764
-2.5 | -0.3159 | 0.01053 | 0.006 | -30
-2 | -0.2621 | 0.0104 | 0.0069 | -25.2019
-1.5 | -0.2134 | 0.00947 | 0.0084 | -22.5343
-1 | -0.1643 | 0.00856 | 0.0098 | -19.1939
-0.5 | -0.1086 | 0.00861 | 0.0104 | -12.6132
0 | -0.0518 | 0.00853 | 0.0108 | -6.0727
0.5 | 0.0051 | 0.00851 | 0.0112 | 0.59929
1.5 | 0.1165 | 0.00863 | 0.0123 | 13.4994
2 | 0.1717 | 0.00882 | 0.0129 | 19.4671
2.5 | 0.226 | 0.00898 | 0.0137 | 25.167
3 | 0.2807 | 0.00921 | 0.0144 | 30.4777
3.5 | 0.335 | 0.00949 | 0.0151 | 35.3003
4 | 0.3871 | 0.00999 | 0.0162 | 38.7487
5 | 0.4943 | 0.01063 | 0.0179 | 46.5005
5.5 | 0.5476 | 0.01084 | 0.0188 | 50.5166
6 | 0.5988 | 0.01088 | 0.0201 | 55.0368
6.5 | 0.6458 | 0.01078 | 0.0223 | 59.9072
7 | 0.7042 | 0.01123 | 0.0221 | 62.707
7.5 | 0.7938 | 0.01209 | 0.015 | 65.6576
8 | 0.8657 | 0.01294 | 0.0117 | 66.9011
8.5 | 0.909 | 0.01378 | 0.0144 | 65.9652
9 | 0.9515 | 0.01472 | 0.0172 | 64.6399
9.5 | 0.9928 | 0.01581 | 0.02 | 62.7957
10 | 1.0318 | 0.01711 | 0.0231 | 60.3039
10.5 | 1.0678 | 0.01862 | 0.0264 | 57.3469
11 | 1.0988 | 0.02046 | 0.0302 | 53.7048
11.5 | 1.1277 | 0.02233 | 0.034 | 50.5016
12 | 1.1547 | 0.02418 | 0.0378 | 47.7543
12.5 | 1.1757 | 0.02624 | 0.0421 | 44.8056
13 | 1.179 | 0.02861 | 0.0484 | 41.2094
13.5 | 1.1732 | 0.03215 | 0.0528 | 36.4914
14 | 1.1534 | 0.04087 | 0.0473 | 28.2212
14.5 | 1.1186 | 0.05722 | 0.0336 | 19.5491
15 | 1.072 | 0.0709 | 0.0253 | 15.1199
15.5 | 1.0393 | 0.0824 | 0.0191 | 12.6129
16 | 1.0108 | 0.09426 | 0.0128 | 10.7235
16.5 | 0.9959 | 0.10422 | 0.008 | 9.5557
17 | 0.9832 | 0.11402 | 0.0032 | 8.623
17.5 | 0.9766 | 0.12267 | -0.0009 | 7.9612
18 | 0.9621 | 0.13338 | -0.0065 | 7.2132

## 45. Re 1M Mach 0.25 (1)
BIGFOIL.COM POLAR EXPORT
b707a
BOEING 707 .08 SPAN |  |  |  | Cl Max: | 0.855 | at alpha= | 13 | deg
JavaFoil+Calcfoil stall+Eppler ext transition |  |  |  | L/D Max: | 38.205 | at alpha= | 3.5 | deg
Re: | 1000000 |  |  | Cd Min: | 0.00717 | at alpha= | -1.5 | deg
Mach: | 0.25 |  |  | Cl=0 at alpha= | 0.31452 | deg
|  |  |  | @ Cl=0.1, Cd= | 0.010112
|  |  |  | @ Cl=0.4, Cd= | 0.034211
|  |  |  | @ Cl=0.6, Cd= | 0.15144
alpha (deg) | Cl | Cd | Cm | Cl/Cd
-16 | -0.589 | 0.12089 | 0.006 | -4.873
-15.5 | -0.635 | 0.11446 | 0.006 | -5.545
-15 | -0.677 | 0.11005 | 0.006 | -6.15
-14.5 | -0.708 | 0.10537 | 0.005 | -6.719
-14 | -0.741 | 0.09904 | 0.004 | -7.486
-13.5 | -0.77 | 0.0938 | 0.004 | -8.21
-13 | -0.794 | 0.09047 | 0.004 | -8.775
-12.5 | -0.812 | 0.08441 | 0.004 | -9.622
-12 | -0.825 | 0.07917 | 0.004 | -10.427
-11.5 | -0.833 | 0.07583 | 0.004 | -10.985
-11 | -0.835 | 0.0728 | 0.004 | -11.469
-10.5 | -0.832 | 0.06822 | 0.004 | -12.192
-10 | -0.823 | 0.06406 | 0.004 | -12.848
-9.5 | -0.809 | 0.06007 | 0.004 | -13.473
-9 | -0.791 | 0.05647 | 0.004 | -14.008
-8.5 | -0.768 | 0.05317 | 0.004 | -14.448
-8 | -0.741 | 0.05018 | 0.004 | -14.775
-7.5 | -0.711 | 0.04725 | 0.004 | -15.043
-7 | -0.677 | 0.04453 | 0.004 | -15.203
-6.5 | -0.795 | 0.01146 | 0.009 | -69.309
-6 | -0.747 | 0.01258 | 0.009 | -59.407
-5.5 | -0.695 | 0.01206 | 0.008 | -57.657
-5 | -0.641 | 0.01165 | 0.008 | -55.005
-4.5 | -0.585 | 0.01132 | 0.008 | -51.681
-4 | -0.527 | 0.01097 | 0.008 | -48.061
-3.5 | -0.468 | 0.01064 | 0.008 | -44.019
-3 | -0.409 | 0.0104 | 0.008 | -39.288
-2.5 | -0.348 | 0.01017 | 0.008 | -34.213
-2 | -0.286 | 0.0073 | 0.006 | -39.241
-1.5 | -0.225 | 0.00717 | 0.006 | -31.374
-1 | -0.163 | 0.00989 | 0.007 | -16.509
-0.5 | -0.102 | 0.00982 | 0.007 | -10.342
0 | -0.039 | 0.00976 | 0.007 | -4.04
0.5 | 0.023 | 0.01036 | 0.007 | 2.183
1 | 0.085 | 0.01035 | 0.007 | 8.163
1.5 | 0.146 | 0.00938 | 0.007 | 15.603
2 | 0.208 | 0.00958 | 0.007 | 21.696
2.5 | 0.269 | 0.00976 | 0.007 | 27.571
3 | 0.33 | 0.01001 | 0.007 | 32.996
3.5 | 0.391 | 0.01023 | 0.007 | 38.205
4 | 0.362 | 0.03315 | 0.002 | 10.912
4.5 | 0.41 | 0.03449 | 0.002 | 11.875
5 | 0.456 | 0.03603 | 0.002 | 12.653
5.5 | 0.501 | 0.03786 | 0.002 | 13.232
6 | 0.545 | 0.03979 | 0.002 | 13.688
6.5 | 0.587 | 0.04197 | 0.002 | 13.976
7 | 0.626 | 0.04425 | 0.002 | 14.154
7.5 | 0.664 | 0.04676 | 0.002 | 14.2
8 | 0.699 | 0.04822 | 0.002 | 14.492
8.5 | 0.731 | 0.05125 | 0.002 | 14.255
9 | 0.759 | 0.05455 | 0.002 | 13.913
9.5 | 0.784 | 0.05796 | 0.002 | 13.521
10 | 0.804 | 0.06195 | 0.002 | 12.981
10.5 | 0.82 | 0.0662 | 0.002 | 12.392
11 | 0.832 | 0.07074 | 0.002 | 11.759
11.5 | 0.838 | 0.07487 | 0.002 | 11.199
12 | 0.84 | 0.07945 | 0.002 | 10.571
12.5 | 0.835 | 0.08602 | 0.002 | 9.711
13 | 0.855 | 0.07663 | 0.004 | 11.153
13.5 | 0.834 | 0.08283 | 0.004 | 10.063
14 | 0.808 | 0.08785 | 0.004 | 9.199
14.5 | 0.776 | 0.09469 | 0.004 | 8.195
15 | 0.739 | 0.10228 | 0.003 | 7.223
15.5 | 0.698 | 0.10951 | 0.003 | 6.375
16 | 0.653 | 0.11685 | 0.003 | 5.59
16.5 | 0.605 | 0.12444 | 0.003 | 4.86
17 | 0.553 | 0.13376 | 0.003 | 4.134
17.5 | 0.498 | 0.14251 | 0.003 | 3.493
18 | 0.439 | 0.15144 | 0.003 | 2.901

## 46. Re 1M Mach 0.25 (2)
BIGFOIL.COM POLAR EXPORT
b707a
BOEING 707 .08 SPAN |  |  |  | Cl Max: | 1.1202 | at alpha= | 11.5 | deg
XFOIL ncrit=9 |  |  |  | L/D Max: | 65 | at alpha= | 8 | deg
Re: | 1000000 |  |  | Cd Min: | 0.12949 | at alpha= | 16.5 | deg
Mach: | 0.25 |  |  | Cl=0 at alpha= | 0.45194 | deg
|  |  |  | @ Cl=0.1, Cd= | 0.0086853
|  |  |  | @ Cl=0.4, Cd= | 0.010232
|  |  |  | @ Cl=0.6, Cd= | 0.011267
alpha (deg) | Cl | Cd | Cm | Cl/Cd
0 | -0.0536 | 0.00856 | 0.0112 | -6.2617
0.5 | 0.0057 | 0.00852 | 0.0116 | 0.66901
1.5 | 0.1198 | 0.00872 | 0.0131 | 13.7385
2 | 0.1768 | 0.00893 | 0.0138 | 19.7984
2.5 | 0.233 | 0.00912 | 0.0147 | 25.5482
3 | 0.2893 | 0.00938 | 0.0156 | 30.8422
3.5 | 0.3449 | 0.00977 | 0.0166 | 35.3019
4 | 0.3997 | 0.01023 | 0.0177 | 39.0714
4.5 | 0.4556 | 0.01055 | 0.0187 | 43.1848
5 | 0.5113 | 0.01088 | 0.0198 | 46.9945
5.5 | 0.5667 | 0.01117 | 0.021 | 50.7341
6 | 0.6217 | 0.01133 | 0.0223 | 54.872
6.5 | 0.6693 | 0.01167 | 0.0247 | 57.3522
7 | 0.7132 | 0.01179 | 0.0285 | 60.4919
7.5 | 0.8172 | 0.01265 | 0.0197 | 64.6008
8 | 0.8918 | 0.01372 | 0.0168 | 65
8.5 | 0.9381 | 0.01479 | 0.0197 | 63.428
9 | 0.9805 | 0.016 | 0.0232 | 61.2812
9.5 | 1.0204 | 0.01745 | 0.027 | 58.4756
10 | 1.0561 | 0.0192 | 0.0312 | 55.0052
10.5 | 1.0867 | 0.02127 | 0.0357 | 51.0907
11 | 1.1074 | 0.02388 | 0.0409 | 46.3735
11.5 | 1.1202 | 0.02672 | 0.0464 | 41.9237
12 | 1.1156 | 0.02979 | 0.0532 | 37.4488
12.5 | 1.0996 | 0.03544 | 0.0546 | 31.0271
13 | 1.0526 | 0.0541 | 0.0367 | 19.4566
13.5 | 1.0032 | 0.06787 | 0.0279 | 14.7812
14 | 0.9709 | 0.0797 | 0.0212 | 12.1819
14.5 | 0.9446 | 0.09051 | 0.0156 | 10.4364
15 | 0.93 | 0.1005 | 0.0106 | 9.2537
15.5 | 0.9179 | 0.11029 | 0.0058 | 8.3226
16 | 0.9064 | 0.11968 | 0.0014 | 7.5735
16.5 | 0.8967 | 0.12949 | -0.0035 | 6.9249

## 47. Re 1M Mach 0.50 (1)
BIGFOIL.COM POLAR EXPORT
b707a
BOEING 707 .08 SPAN |  |  |  | Cl Max: | 1.08 | at alpha= | 20 | deg
JavaFoil+Calcfoil stall+Eppler ext transition |  |  |  | L/D Max: | 34.802 | at alpha= | 3 | deg
Re: | 1000000 |  |  | Cd Min: | 0.00798 | at alpha= | -2 | deg
Mach: | 0.5 |  |  | Cl=0 at alpha= | 0.31884 | deg
|  |  |  | @ Cl=0.1, Cd= | 0.010781
|  |  |  | @ Cl=0.4, Cd= | 0.033346
|  |  |  | @ Cl=0.6, Cd= | 0.10733
alpha (deg) | Cl | Cd | Cm | Cl/Cd
-20 | -1.102 | 0.2009 | 0.008 | -5.488
-19.5 | -1.077 | 0.19271 | 0.008 | -5.586
-19 | -1.051 | 0.18835 | 0.008 | -5.579
-18.5 | -1.025 | 0.18382 | 0.008 | -5.575
-18 | -0.999 | 0.17869 | 0.008 | -5.59
-17.5 | -0.971 | 0.17685 | 0.007 | -5.489
-17 | -0.944 | 0.17289 | 0.007 | -5.461
-16.5 | -0.918 | 0.1654 | 0.007 | -5.55
-16 | -0.892 | 0.15993 | 0.007 | -5.576
-15.5 | -0.865 | 0.15553 | 0.007 | -5.564
-15 | -0.839 | 0.15138 | 0.007 | -5.542
-14.5 | -0.812 | 0.145 | 0.007 | -5.603
-14 | -0.784 | 0.14136 | 0.006 | -5.547
-13.5 | -0.757 | 0.13095 | 0.006 | -5.782
-13 | -0.73 | 0.12665 | 0.006 | -5.768
-12.5 | -0.704 | 0.12345 | 0.006 | -5.7
-12 | -0.677 | 0.12449 | 0.006 | -5.436
-11.5 | -0.65 | 0.11913 | 0.006 | -5.455
-11 | -0.623 | 0.10518 | 0.006 | -5.925
-10.5 | -0.597 | 0.08491 | 0.006 | -7.033
-10 | -0.57 | 0.07297 | 0.006 | -7.818
-9.5 | -0.544 | 0.06635 | 0.006 | -8.193
-9 | -0.511 | 0.07226 | 0.004 | -7.077
-8.5 | -0.484 | 0.06086 | 0.004 | -7.955
-8 | -0.457 | 0.05354 | 0.004 | -8.536
-7.5 | -0.43 | 0.04936 | 0.004 | -8.708
-7 | -0.602 | 0.04668 | 0.004 | -12.904
-6.5 | -0.637 | 0.04548 | 0.004 | -14.007
-6 | -0.627 | 0.04181 | 0.004 | -14.99
-5.5 | -0.599 | 0.0391 | 0.004 | -15.311
-5 | -0.561 | 0.03673 | 0.004 | -15.285
-4.5 | -0.642 | 0.01176 | 0.009 | -54.608
-4 | -0.584 | 0.00973 | 0.007 | -59.986
-3.5 | -0.52 | 0.00916 | 0.007 | -56.83
-3 | -0.455 | 0.0087 | 0.007 | -52.339
-2.5 | -0.388 | 0.00829 | 0.007 | -46.783
-2 | -0.32 | 0.00798 | 0.007 | -40.061
-1.5 | -0.251 | 0.01037 | 0.008 | -24.221
-1 | -0.182 | 0.01026 | 0.008 | -17.773
-0.5 | -0.113 | 0.01016 | 0.008 | -11.166
0 | -0.044 | 0.0101 | 0.008 | -4.364
0.5 | 0.025 | 0.01068 | 0.008 | 2.363
1 | 0.094 | 0.01088 | 0.008 | 8.671
1.5 | 0.163 | 0.00974 | 0.008 | 16.768
2 | 0.232 | 0.00999 | 0.008 | 23.201
2.5 | 0.3 | 0.01023 | 0.008 | 29.319
3 | 0.367 | 0.01056 | 0.007 | 34.802
3.5 | 0.348 | 0.03209 | 0.003 | 10.845
4 | 0.401 | 0.03337 | 0.003 | 12.007
4.5 | 0.453 | 0.03482 | 0.003 | 12.997
5 | 0.501 | 0.03655 | 0.003 | 13.695
5.5 | 0.544 | 0.03853 | 0.003 | 14.129
6 | 0.582 | 0.04109 | 0.002 | 14.173
6.5 | 0.611 | 0.04399 | 0.002 | 13.889
7 | 0.622 | 0.0478 | 0.003 | 13.021
7.5 | 0.63 | 0.03907 | 0.005 | 16.117
8 | 0.449 | 0.04249 | 0.005 | 10.575
8.5 | 0.465 | 0.05425 | 0.004 | 8.562
9 | 0.487 | 0.06351 | 0.004 | 7.667
9.5 | 0.509 | 0.07464 | 0.003 | 6.817
10 | 0.535 | 0.10793 | 0.003 | 4.957
10.5 | 0.563 | 0.08943 | 0.003 | 6.299
11 | 0.59 | 0.10184 | 0.003 | 5.798
11.5 | 0.616 | 0.11611 | 0.003 | 5.307
12 | 0.643 | 0.11935 | 0.003 | 5.39
12.5 | 0.671 | 0.12576 | 0.003 | 5.332
13 | 0.699 | 0.13575 | 0.003 | 5.148
13.5 | 0.726 | 0.13347 | 0.003 | 5.439
14 | 0.753 | 0.14069 | 0.003 | 5.351
14.5 | 0.78 | 0.1465 | 0.003 | 5.321
15 | 0.807 | 0.15298 | 0.003 | 5.272
15.5 | 0.836 | 0.15996 | 0.003 | 5.223
16 | 0.862 | 0.16596 | 0.003 | 5.194
16.5 | 0.891 | 0.17112 | 0.003 | 5.209
17 | 0.918 | 0.17509 | 0.003 | 5.246
17.5 | 0.946 | 0.18377 | 0.004 | 5.148
18 | 0.975 | 0.18649 | 0.004 | 5.227
18.5 | 1.001 | 0.1924 | 0.004 | 5.204
19 | 1.028 | 0.19539 | 0.004 | 5.259
19.5 | 1.054 | 0.20202 | 0.004 | 5.216
20 | 1.08 | 0.21069 | 0.004 | 5.127

## 48. Re 1M Mach 0.50 (2)
BIGFOIL.COM POLAR EXPORT
b707a
BOEING 707 .08 SPAN |  |  |  | Cl Max: | 1.0594 | at alpha= | 9 | deg
XFOIL ncrit=9 |  |  |  | L/D Max: | 55.7473 | at alpha= | 7.5 | deg
Re: | 1000000 |  |  | Cd Min: | 0.14442 | at alpha= | -13.5 | deg
Mach: | 0.5 |  |  | Cl=0 at alpha= | 0.46494 | deg
|  |  |  | @ Cl=0.1, Cd= | 0.0091789
|  |  |  | @ Cl=0.4, Cd= | 0.010824
|  |  |  | @ Cl=0.6, Cd= | 0.012219
alpha (deg) | Cl | Cd | Cm | Cl/Cd
-13.5 | -0.6504 | 0.14442 | 0.0034 | -4.5035
-13 | -0.6488 | 0.13337 | -0.0021 | -4.8647
-12.5 | -0.6653 | 0.11864 | -0.0099 | -5.6077
-12 | -0.6973 | 0.10192 | -0.0195 | -6.8416
-11.5 | -0.737 | 0.08375 | -0.0307 | -8.8
-11 | -0.7753 | 0.06932 | -0.0401 | -11.1844
-10.5 | -0.8113 | 0.05768 | -0.0466 | -14.0655
-10 | -0.8435 | 0.04762 | -0.051 | -17.7131
-9.5 | -0.8761 | 0.03834 | -0.0533 | -22.8508
-9 | -0.8933 | 0.03126 | -0.0526 | -28.5765
-8.5 | -0.9008 | 0.02569 | -0.049 | -35.0642
-8 | -0.8981 | 0.02186 | -0.043 | -41.0842
-7.5 | -0.8896 | 0.01929 | -0.0346 | -46.1172
-7 | -0.8716 | 0.01755 | -0.0256 | -49.6638
-6.5 | -0.835 | 0.01605 | -0.019 | -52.0249
-6 | -0.7883 | 0.01491 | -0.0138 | -52.8706
-5.5 | -0.7355 | 0.014 | -0.0095 | -52.5357
-5 | -0.6804 | 0.01316 | -0.0057 | -51.7021
-4.5 | -0.6232 | 0.01242 | -0.0025 | -50.1771
-4 | -0.5583 | 0.01219 | -0.0005 | -45.7998
-3.5 | -0.4947 | 0.01193 | 0.0014 | -41.4669
-3 | -0.4321 | 0.01162 | 0.0033 | -37.1859
-2.5 | -0.3707 | 0.01137 | 0.0052 | -32.6033
-2 | -0.3078 | 0.01102 | 0.0068 | -27.931
-1.5 | -0.2441 | 0.01073 | 0.0083 | -22.7493
-1 | -0.1812 | 0.01044 | 0.0098 | -17.3563
-0.5 | -0.1289 | 0.00884 | 0.0124 | -14.5814
0 | -0.061 | 0.00873 | 0.0132 | -6.9874
0.5 | 0.0046 | 0.00884 | 0.0143 | 0.52036
1 | 0.0693 | 0.00909 | 0.0156 | 7.6238
1.5 | 0.1349 | 0.00928 | 0.0168 | 14.5366
2 | 0.1995 | 0.00947 | 0.0182 | 21.0665
2.5 | 0.2646 | 0.00978 | 0.0197 | 27.0552
3 | 0.3283 | 0.01034 | 0.0214 | 31.7505
3.5 | 0.3922 | 0.01077 | 0.0234 | 36.416
4 | 0.4568 | 0.01122 | 0.0254 | 40.713
4.5 | 0.5223 | 0.01168 | 0.0275 | 44.7175
5 | 0.5881 | 0.01214 | 0.0299 | 48.4432
5.5 | 0.6543 | 0.01258 | 0.0325 | 52.0111
6 | 0.7187 | 0.01327 | 0.0356 | 54.1598
6.5 | 0.7804 | 0.01422 | 0.0394 | 54.8805
7 | 0.8403 | 0.0152 | 0.0437 | 55.2829
7.5 | 0.8914 | 0.01599 | 0.0496 | 55.7473
8 | 1.0023 | 0.018 | 0.0452 | 55.6833
8.5 | 1.0551 | 0.02063 | 0.0504 | 51.144
9 | 1.0594 | 0.02524 | 0.0584 | 41.9731
9.5 | 1.0236 | 0.03236 | 0.064 | 31.6316
10 | 0.923 | 0.05058 | 0.0475 | 18.2483
10.5 | 0.8412 | 0.06654 | 0.0345 | 12.642
11 | 0.7837 | 0.08064 | 0.0245 | 9.7185
11.5 | 0.7518 | 0.09248 | 0.0171 | 8.1293
12 | 0.7378 | 0.10256 | 0.0117 | 7.1938
12.5 | 0.7307 | 0.11205 | 0.0069 | 6.5212
13 | 0.7264 | 0.12144 | 0.0023 | 5.9816
13.5 | 0.7219 | 0.13124 | -0.0026 | 5.5006
14 | 0.716 | 0.14193 | -0.0082 | 5.0447

## 49. Re 2M Mach 0.00 (1)
BIGFOIL.COM POLAR EXPORT
b707a
BOEING 707 .08 SPAN |  |  |  | Cl Max: | 0.993 | at alpha= | 14 | deg
JavaFoil+Calcfoil stall+Eppler ext transition |  |  |  | L/D Max: | 67.482 | at alpha= | 6.5 | deg
Re: | 2000000 |  |  | Cd Min: | 0.00815 | at alpha= | 1 | deg
Mach: | 0 |  |  | Cl=0 at alpha= | 0.31667 | deg
|  |  |  | @ Cl=0.1, Cd= | 0.008189
|  |  |  | @ Cl=0.4, Cd= | 0.0090712
|  |  |  | @ Cl=0.6, Cd= | 0.028182
alpha (deg) | Cl | Cd | Cm | Cl/Cd
-17.5 | -0.882 | 0.12706 | 0.007 | -6.941
-17 | -0.897 | 0.121 | 0.007 | -7.41
-16.5 | -0.913 | 0.11208 | 0.007 | -8.143
-16 | -0.946 | 0.09142 | 0.008 | -10.353
-15.5 | -0.965 | 0.08137 | 0.008 | -11.854
-15 | -1.014 | 0.05598 | 0.009 | -18.114
-14.5 | -1.025 | 0.05052 | 0.009 | -20.296
-14 | -1.041 | 0.04296 | 0.009 | -24.23
-13.5 | -1.05 | 0.03791 | 0.009 | -27.697
-13 | -0.928 | 0.08389 | 0.004 | -11.064
-12.5 | -1.075 | 0.02586 | 0.009 | -41.588
-12 | -0.914 | 0.07549 | 0.004 | -12.105
-11.5 | -0.902 | 0.07166 | 0.004 | -12.587
-11 | -1.071 | 0.01767 | 0.009 | -60.631
-10.5 | -0.869 | 0.06387 | 0.004 | -13.607
-10 | -1.041 | 0.0152 | 0.009 | -68.494
-9.5 | -1.016 | 0.01448 | 0.009 | -70.17
-9 | -0.986 | 0.01384 | 0.009 | -71.263
-8.5 | -0.952 | 0.01327 | 0.009 | -71.73
-8 | -0.913 | 0.01086 | 0.009 | -84.108
-7.5 | -0.873 | 0.01193 | 0.009 | -73.147
-7 | -0.827 | 0.0115 | 0.009 | -71.935
-6.5 | -0.779 | 0.01105 | 0.008 | -70.509
-6 | -0.729 | 0.01069 | 0.008 | -68.223
-5.5 | -0.677 | 0.01039 | 0.008 | -65.144
-5 | -0.623 | 0.01011 | 0.008 | -61.665
-4.5 | -0.568 | 0.00985 | 0.008 | -57.665
-4 | -0.512 | 0.0096 | 0.008 | -53.281
-3.5 | -0.454 | 0.00937 | 0.008 | -48.447
-3 | -0.396 | 0.00918 | 0.008 | -43.119
-2.5 | -0.337 | 0.00899 | 0.008 | -37.469
-2 | -0.278 | 0.00864 | 0.007 | -32.125
-1.5 | -0.218 | 0.00853 | 0.007 | -25.545
-1 | -0.158 | 0.00871 | 0.007 | -18.15
-0.5 | -0.098 | 0.00866 | 0.007 | -11.353
0 | -0.038 | 0.00864 | 0.007 | -4.421
0.5 | 0.022 | 0.00923 | 0.007 | 2.372
1 | 0.082 | 0.00815 | 0.007 | 10.05
1.5 | 0.142 | 0.00828 | 0.007 | 17.117
2 | 0.201 | 0.00844 | 0.007 | 23.872
2.5 | 0.261 | 0.0086 | 0.007 | 30.335
3 | 0.32 | 0.00882 | 0.006 | 36.291
3.5 | 0.379 | 0.009 | 0.006 | 42.128
4 | 0.438 | 0.0092 | 0.006 | 47.567
4.5 | 0.496 | 0.00945 | 0.006 | 52.452
5 | 0.552 | 0.0097 | 0.006 | 56.939
5.5 | 0.608 | 0.00996 | 0.006 | 61.049
6 | 0.531 | 0.03883 | 0.002 | 13.664
6.5 | 0.714 | 0.01059 | 0.006 | 67.482
7 | 0.613 | 0.04293 | 0.002 | 14.285
7.5 | 0.652 | 0.0453 | 0.002 | 14.397
8 | 0.689 | 0.04656 | 0.002 | 14.806
8.5 | 0.725 | 0.04938 | 0.002 | 14.673
9 | 0.757 | 0.05229 | 0.002 | 14.484
9.5 | 0.788 | 0.05548 | 0.002 | 14.201
10 | 0.816 | 0.05856 | 0.002 | 13.936
10.5 | 0.842 | 0.06224 | 0.002 | 13.521
11 | 0.864 | 0.06569 | 0.002 | 13.157
11.5 | 0.884 | 0.06949 | 0.002 | 12.725
12 | 0.901 | 0.07345 | 0.002 | 12.272
12.5 | 0.976 | 0.05458 | 0.004 | 17.875
13 | 0.985 | 0.05806 | 0.004 | 16.958
13.5 | 0.99 | 0.06157 | 0.004 | 16.084
14 | 0.993 | 0.06521 | 0.004 | 15.224
14.5 | 0.992 | 0.06935 | 0.004 | 14.303
15 | 0.988 | 0.07385 | 0.004 | 13.377
15.5 | 0.968 | 0.08674 | 0.004 | 11.154
16 | 0.957 | 0.09289 | 0.004 | 10.303
16.5 | 0.946 | 0.0987 | 0.004 | 9.581
17 | 0.932 | 0.10528 | 0.004 | 8.85
17.5 | 0.917 | 0.1117 | 0.004 | 8.207
18 | 0.9 | 0.1191 | 0.003 | 7.553
18.5 | 0.882 | 0.12577 | 0.003 | 7.013
19 | 0.863 | 0.13279 | 0.003 | 6.501

## 50. Re 2M Mach 0.00 (2)
BIGFOIL.COM POLAR EXPORT
b707a
BOEING 707 .08 SPAN |  |  |  | Cl Max: | 1.2848 | at alpha= | 14 | deg
XFOIL ncrit=9 |  |  |  | L/D Max: | 72.0046 | at alpha= | 9 | deg
Re: | 2000000 |  |  | Cd Min: | 0.14915 | at alpha= | 19 | deg
Mach: | 0 |  |  | Cl=0 at alpha= | 0.44649 | deg
|  |  |  | @ Cl=0.1, Cd= | 0.0074884
|  |  |  | @ Cl=0.4, Cd= | 0.0088674
|  |  |  | @ Cl=0.6, Cd= | 0.010228
alpha (deg) | Cl | Cd | Cm | Cl/Cd
-12 | -1.1442 | 0.02213 | -0.0341 | -51.7036
-11.5 | -1.1382 | 0.02025 | -0.0272 | -56.2074
-11 | -1.1286 | 0.0185 | -0.0202 | -61.0054
-10.5 | -1.0976 | 0.01728 | -0.0164 | -63.5185
-10 | -1.0611 | 0.01624 | -0.0134 | -65.3387
-9.5 | -1.0204 | 0.01537 | -0.0109 | -66.3891
-9 | -0.9777 | 0.01456 | -0.0087 | -67.1497
-8 | -0.8856 | 0.01324 | -0.0051 | -66.8882
-7.5 | -0.8373 | 0.01267 | -0.0036 | -66.0852
-7 | -0.7881 | 0.01215 | -0.0023 | -64.8642
-6.5 | -0.7384 | 0.01163 | -0.0009 | -63.491
-6 | -0.6883 | 0.0111 | 0.0004 | -62.009
-5.5 | -0.6367 | 0.0107 | 0.0014 | -59.5047
-5 | -0.5843 | 0.01035 | 0.0024 | -56.4541
-4.5 | -0.5316 | 0.01002 | 0.0033 | -53.0539
-4 | -0.4793 | 0.00961 | 0.0043 | -49.8751
-3.5 | -0.4247 | 0.00948 | 0.0049 | -44.7996
-3 | -0.3707 | 0.00936 | 0.0056 | -39.6047
-2.5 | -0.3154 | 0.00919 | 0.0061 | -34.3199
-2 | -0.2601 | 0.00898 | 0.0066 | -28.9644
-1.5 | -0.2045 | 0.00881 | 0.0071 | -23.2123
-1 | -0.1496 | 0.00862 | 0.0077 | -17.355
-0.5 | -0.1049 | 0.00713 | 0.0097 | -14.7125
0 | -0.0484 | 0.00703 | 0.0101 | -6.8848
0.5 | 0.0058 | 0.00723 | 0.0108 | 0.80221
1 | 0.0614 | 0.00739 | 0.0113 | 8.3085
1.5 | 0.1163 | 0.00753 | 0.0119 | 15.4449
2 | 0.1712 | 0.00771 | 0.0125 | 22.2049
2.5 | 0.2263 | 0.00793 | 0.0131 | 28.5372
3 | 0.2792 | 0.00839 | 0.014 | 33.2777
3.5 | 0.3337 | 0.00862 | 0.0147 | 38.7123
4 | 0.3887 | 0.00882 | 0.0153 | 44.0703
4.5 | 0.4435 | 0.00905 | 0.0159 | 49.0055
5 | 0.4977 | 0.00927 | 0.0165 | 53.6893
6 | 0.6024 | 0.01025 | 0.0185 | 58.7707
6.5 | 0.655 | 0.01061 | 0.0194 | 61.7342
7 | 0.7059 | 0.01094 | 0.0206 | 64.5247
7.5 | 0.753 | 0.01118 | 0.0225 | 67.3524
8 | 0.7979 | 0.01153 | 0.0248 | 69.2021
8.5 | 0.875 | 0.01217 | 0.0201 | 71.8981
9 | 0.9411 | 0.01307 | 0.0177 | 72.0046
9.5 | 1.0022 | 0.01401 | 0.0163 | 71.5346
10 | 1.0438 | 0.01493 | 0.019 | 69.9129
10.5 | 1.0842 | 0.01596 | 0.0217 | 67.9323
11 | 1.1239 | 0.01707 | 0.0244 | 65.8407
11.5 | 1.1617 | 0.0183 | 0.0273 | 63.4809
12 | 1.1968 | 0.01968 | 0.0304 | 60.813
12.5 | 1.2295 | 0.02116 | 0.0336 | 58.1049
13 | 1.2573 | 0.02287 | 0.0372 | 54.976
13.5 | 1.2784 | 0.02484 | 0.0414 | 51.4654
14 | 1.2848 | 0.027 | 0.0474 | 47.5852
14.5 | 1.2835 | 0.03023 | 0.0517 | 42.4578
15 | 1.2638 | 0.03797 | 0.0482 | 33.2842
15.5 | 1.1738 | 0.06424 | 0.0264 | 18.2721
16 | 1.0956 | 0.08315 | 0.0155 | 13.1762
16.5 | 1.05 | 0.09778 | 0.0077 | 10.7384
17 | 1.0219 | 0.11019 | 0.0014 | 9.274
17.5 | 1.0052 | 0.12066 | -0.0038 | 8.3308
18 | 0.9902 | 0.1312 | -0.0091 | 7.5473
18.5 | 0.9793 | 0.14118 | -0.0142 | 6.9365
19 | 0.978 | 0.14915 | -0.0182 | 6.5572

## 51. Re 2M Mach 0.10 (1)
BIGFOIL.COM POLAR EXPORT
b707a
BOEING 707 .08 SPAN |  |  |  | Cl Max: | 0.976 | at alpha= | 13.5 | deg
JavaFoil+Calcfoil stall+Eppler ext transition |  |  |  | L/D Max: | 60.947 | at alpha= | 5.5 | deg
Re: | 2000000 |  |  | Cd Min: | 0.00815 | at alpha= | 1 | deg
Mach: | 0.1 |  |  | Cl=0 at alpha= | 0.31667 | deg
|  |  |  | @ Cl=0.1, Cd= | 0.008201
|  |  |  | @ Cl=0.4, Cd= | 0.0091147
|  |  |  | @ Cl=0.6, Cd= | 0.042147
alpha (deg) | Cl | Cd | Cm | Cl/Cd
-17 | -0.856 | 0.12209 | 0.007 | -7.014
-16.5 | -0.875 | 0.11368 | 0.007 | -7.698
-16 | -0.891 | 0.10746 | 0.007 | -8.29
-15.5 | -0.929 | 0.08539 | 0.008 | -10.883
-15 | -0.943 | 0.07978 | 0.008 | -11.818
-14.5 | -0.995 | 0.05354 | 0.009 | -18.593
-14 | -1.011 | 0.04673 | 0.009 | -21.634
-13.5 | -1.026 | 0.04001 | 0.009 | -25.657
-13 | -1.045 | 0.03242 | 0.009 | -32.234
-12.5 | -1.058 | 0.02701 | 0.009 | -39.175
-12 | -1.063 | 0.02346 | 0.009 | -45.294
-11.5 | -0.895 | 0.07206 | 0.004 | -12.423
-11 | -0.882 | 0.06759 | 0.004 | -13.052
-10.5 | -1.055 | 0.01643 | 0.009 | -64.173
-10 | -1.038 | 0.01539 | 0.009 | -67.422
-9.5 | -1.014 | 0.01463 | 0.009 | -69.316
-9 | -0.985 | 0.01397 | 0.009 | -70.556
-8.5 | -0.952 | 0.01337 | 0.009 | -71.239
-8 | -0.915 | 0.01093 | 0.009 | -83.668
-7.5 | -0.875 | 0.01127 | 0.009 | -77.637
-7 | -0.83 | 0.01154 | 0.009 | -71.918
-6.5 | -0.782 | 0.01113 | 0.009 | -70.255
-6 | -0.732 | 0.01076 | 0.008 | -68.045
-5.5 | -0.68 | 0.0104 | 0.008 | -65.343
-5 | -0.626 | 0.01016 | 0.008 | -61.603
-4.5 | -0.571 | 0.00985 | 0.008 | -57.918
-4 | -0.514 | 0.00964 | 0.008 | -53.329
-3.5 | -0.456 | 0.00938 | 0.008 | -48.662
-3 | -0.398 | 0.00916 | 0.008 | -43.425
-2.5 | -0.339 | 0.00898 | 0.008 | -37.715
-2 | -0.279 | 0.00866 | 0.007 | -32.221
-1.5 | -0.219 | 0.00853 | 0.007 | -25.682
-1 | -0.159 | 0.00875 | 0.007 | -18.158
-0.5 | -0.099 | 0.0087 | 0.007 | -11.361
0 | -0.038 | 0.00861 | 0.007 | -4.458
0.5 | 0.022 | 0.0092 | 0.007 | 2.392
1 | 0.082 | 0.00815 | 0.007 | 10.093
1.5 | 0.142 | 0.00832 | 0.007 | 17.127
2 | 0.202 | 0.00846 | 0.007 | 23.914
2.5 | 0.262 | 0.00863 | 0.007 | 30.376
3 | 0.322 | 0.0088 | 0.006 | 36.543
3.5 | 0.381 | 0.00906 | 0.006 | 42.056
4 | 0.44 | 0.00923 | 0.006 | 47.646
4.5 | 0.498 | 0.00948 | 0.006 | 52.522
5 | 0.555 | 0.00975 | 0.006 | 56.908
5.5 | 0.611 | 0.01002 | 0.006 | 60.947
6 | 0.533 | 0.03882 | 0.002 | 13.724
6.5 | 0.575 | 0.04076 | 0.002 | 14.105
7 | 0.615 | 0.04298 | 0.002 | 14.319
7.5 | 0.654 | 0.04533 | 0.002 | 14.433
8 | 0.691 | 0.04663 | 0.002 | 14.82
8.5 | 0.726 | 0.04937 | 0.002 | 14.702
9 | 0.758 | 0.05223 | 0.002 | 14.519
9.5 | 0.788 | 0.05554 | 0.002 | 14.19
10 | 0.815 | 0.05891 | 0.002 | 13.842
10.5 | 0.84 | 0.06249 | 0.002 | 13.44
11 | 0.861 | 0.06602 | 0.002 | 13.049
11.5 | 0.94 | 0.04856 | 0.004 | 19.351
12 | 0.955 | 0.05189 | 0.004 | 18.405
12.5 | 0.967 | 0.05503 | 0.004 | 17.566
13 | 0.973 | 0.0587 | 0.004 | 16.58
13.5 | 0.976 | 0.06214 | 0.004 | 15.713
14 | 0.976 | 0.06608 | 0.004 | 14.764
14.5 | 0.972 | 0.07059 | 0.004 | 13.764
15 | 0.951 | 0.08251 | 0.004 | 11.531
15.5 | 0.939 | 0.08896 | 0.004 | 10.561
16 | 0.927 | 0.09473 | 0.004 | 9.781
16.5 | 0.911 | 0.10065 | 0.004 | 9.055
17 | 0.894 | 0.10754 | 0.004 | 8.313
17.5 | 0.875 | 0.11416 | 0.004 | 7.667
18 | 0.855 | 0.12102 | 0.003 | 7.066
18.5 | 0.834 | 0.12826 | 0.003 | 6.499

## 52. Re 2M Mach 0.10 (2)
BIGFOIL.COM POLAR EXPORT
b707a
BOEING 707 .08 SPAN |  |  |  | Cl Max: | 1.2683 | at alpha= | 14 | deg
XFOIL ncrit=9 |  |  |  | L/D Max: | 71.4297 | at alpha= | 8.5 | deg
Re: | 2000000 |  |  | Cd Min: | 0.15419 | at alpha= | 19 | deg
Mach: | 0.1 |  |  | Cl=0 at alpha= | 0.44751 | deg
|  |  |  | @ Cl=0.1, Cd= | 0.0075043
|  |  |  | @ Cl=0.4, Cd= | 0.0088786
|  |  |  | @ Cl=0.6, Cd= | 0.01025
alpha (deg) | Cl | Cd | Cm | Cl/Cd
-12.5 | -1.1463 | 0.02506 | -0.0418 | -45.7422
-12 | -1.135 | 0.02298 | -0.0373 | -49.3908
-11.5 | -1.1288 | 0.02093 | -0.0308 | -53.9322
-11 | -1.1263 | 0.01904 | -0.0226 | -59.1544
-10.5 | -1.0983 | 0.01771 | -0.0183 | -62.0158
-10 | -1.0637 | 0.01657 | -0.0149 | -64.1943
-9.5 | -1.0242 | 0.01561 | -0.0121 | -65.6118
-9 | -0.9819 | 0.01475 | -0.0097 | -66.5695
-8.5 | -0.9368 | 0.01403 | -0.0076 | -66.7712
-8 | -0.8901 | 0.01336 | -0.0058 | -66.6243
-7.5 | -0.8419 | 0.01277 | -0.0042 | -65.928
-7 | -0.7925 | 0.01223 | -0.0027 | -64.7997
-6.5 | -0.7424 | 0.01171 | -0.0013 | -63.3988
-6 | -0.6922 | 0.01116 | 0.0001 | -62.0251
-5.5 | -0.6404 | 0.01074 | 0.0012 | -59.6276
-5 | -0.5878 | 0.01039 | 0.0022 | -56.5736
-4.5 | -0.5346 | 0.01005 | 0.0032 | -53.194
-4 | -0.4822 | 0.00964 | 0.0042 | -50.0207
-3.5 | -0.4273 | 0.0095 | 0.0048 | -44.9789
-3 | -0.3729 | 0.00938 | 0.0055 | -39.7548
-2.5 | -0.3173 | 0.0092 | 0.0061 | -34.4891
-2 | -0.2616 | 0.009 | 0.0066 | -29.0667
-1.5 | -0.2057 | 0.00882 | 0.0071 | -23.322
-1 | -0.1505 | 0.00864 | 0.0078 | -17.419
-0.5 | -0.1055 | 0.00713 | 0.0098 | -14.7966
0 | -0.0486 | 0.00704 | 0.0102 | -6.9034
0.5 | 0.0057 | 0.00724 | 0.0109 | 0.78729
1 | 0.0616 | 0.0074 | 0.0115 | 8.3243
1.5 | 0.1168 | 0.00755 | 0.0121 | 15.4702
2 | 0.1722 | 0.00773 | 0.0127 | 22.2768
2.5 | 0.2275 | 0.00795 | 0.0133 | 28.6164
3 | 0.2807 | 0.00842 | 0.0142 | 33.3373
3.5 | 0.3357 | 0.00864 | 0.0149 | 38.8542
4 | 0.391 | 0.00884 | 0.0155 | 44.2308
5 | 0.5007 | 0.00931 | 0.0169 | 53.7809
5.5 | 0.5528 | 0.00995 | 0.018 | 55.5578
6 | 0.6063 | 0.01029 | 0.0189 | 58.9213
6.5 | 0.6592 | 0.01067 | 0.0199 | 61.7807
7 | 0.7107 | 0.01104 | 0.0211 | 64.375
7.5 | 0.7582 | 0.01131 | 0.023 | 67.038
8 | 0.8035 | 0.01169 | 0.0255 | 68.734
8.5 | 0.8793 | 0.01231 | 0.0212 | 71.4297
9 | 0.9469 | 0.01326 | 0.0187 | 71.4103
9.5 | 1.0079 | 0.01425 | 0.0174 | 70.7298
10 | 1.0494 | 0.01522 | 0.0203 | 68.9488
10.5 | 1.0896 | 0.01632 | 0.0232 | 66.7647
11 | 1.1288 | 0.01751 | 0.0261 | 64.466
11.5 | 1.1659 | 0.01884 | 0.0292 | 61.8843
12 | 1.1997 | 0.02034 | 0.0326 | 58.9823
12.5 | 1.2305 | 0.02197 | 0.0362 | 56.0082
13 | 1.2551 | 0.02388 | 0.0402 | 52.5586
13.5 | 1.2682 | 0.02608 | 0.0455 | 48.6273
14 | 1.2683 | 0.0288 | 0.0512 | 44.0382
14.5 | 1.2574 | 0.03386 | 0.0525 | 37.1353
15 | 1.1918 | 0.05643 | 0.032 | 21.12
15.5 | 1.1004 | 0.07692 | 0.0193 | 14.3058
16 | 1.0465 | 0.09258 | 0.0107 | 11.3037
16.5 | 1.0166 | 0.10507 | 0.0043 | 9.6755
17 | 0.9954 | 0.1164 | -0.0014 | 8.5515
17.5 | 0.9822 | 0.12647 | -0.0064 | 7.7663
18 | 0.9699 | 0.13663 | -0.0115 | 7.0987
18.5 | 0.9616 | 0.14629 | -0.0165 | 6.5732
19 | 0.9614 | 0.15419 | -0.0205 | 6.2352

## 53. Re 2M Mach 0.25 (1)
BIGFOIL.COM POLAR EXPORT
b707a
BOEING 707 .08 SPAN |  |  |  | Cl Max: | 0.894 | at alpha= | 11.5 | deg
JavaFoil+Calcfoil stall+Eppler ext transition |  |  |  | L/D Max: | 60.894 | at alpha= | 5.5 | deg
Re: | 2000000 |  |  | Cd Min: | 0.00836 | at alpha= | 1.5 | deg
Mach: | 0.25 |  |  | Cl=0 at alpha= | 0.31452 | deg
|  |  |  | @ Cl=0.1, Cd= | 0.0090538
|  |  |  | @ Cl=0.4, Cd= | 0.0092055
|  |  |  | @ Cl=0.6, Cd= | 0.010109
alpha (deg) | Cl | Cd | Cm | Cl/Cd
-15 | -0.679 | 0.10319 | 0.006 | -6.58
-14.5 | -0.718 | 0.09739 | 0.006 | -7.37
-14 | -0.753 | 0.09185 | 0.006 | -8.193
-13.5 | -0.783 | 0.08645 | 0.006 | -9.053
-13 | -0.837 | 0.06471 | 0.008 | -12.938
-12.5 | -0.907 | 0.0397 | 0.009 | -22.849
-12 | -0.948 | 0.02993 | 0.009 | -31.669
-11.5 | -0.97 | 0.02539 | 0.009 | -38.22
-11 | -0.986 | 0.02178 | 0.009 | -45.275
-10.5 | -0.996 | 0.01901 | 0.009 | -52.383
-10 | -0.998 | 0.01707 | 0.009 | -58.494
-9.5 | -0.81 | 0.05815 | 0.004 | -13.935
-9 | -0.974 | 0.01483 | 0.009 | -65.67
-8.5 | -0.949 | 0.01407 | 0.009 | -67.454
-8 | -0.918 | 0.01345 | 0.009 | -68.271
-7.5 | -0.882 | 0.01286 | 0.009 | -68.604
-7 | -0.842 | 0.01124 | 0.009 | -74.91
-6.5 | -0.796 | 0.0115 | 0.009 | -69.252
-6 | -0.747 | 0.0111 | 0.009 | -67.322
-5.5 | -0.695 | 0.01067 | 0.008 | -65.157
-5 | -0.641 | 0.01039 | 0.008 | -61.699
-4.5 | -0.585 | 0.01005 | 0.008 | -58.219
-4 | -0.527 | 0.00978 | 0.008 | -53.931
-3.5 | -0.468 | 0.0095 | 0.008 | -49.305
-3 | -0.409 | 0.00926 | 0.008 | -44.109
-2.5 | -0.348 | 0.00907 | 0.008 | -38.349
-2 | -0.286 | 0.00873 | 0.008 | -32.826
-1.5 | -0.225 | 0.00858 | 0.008 | -26.215
-1 | -0.163 | 0.0088 | 0.007 | -18.536
-0.5 | -0.102 | 0.00874 | 0.007 | -11.61
0 | -0.039 | 0.00872 | 0.007 | -4.522
0.5 | 0.023 | 0.00924 | 0.007 | 2.446
1 | 0.085 | 0.00928 | 0.007 | 9.106
1.5 | 0.146 | 0.00836 | 0.007 | 17.493
2 | 0.208 | 0.00855 | 0.007 | 24.322
2.5 | 0.269 | 0.00872 | 0.007 | 30.887
3 | 0.33 | 0.00891 | 0.007 | 37.071
3.5 | 0.391 | 0.00918 | 0.007 | 42.607
4 | 0.451 | 0.00935 | 0.006 | 48.248
4.5 | 0.511 | 0.00963 | 0.006 | 53.051
5 | 0.569 | 0.00991 | 0.006 | 57.377
5.5 | 0.625 | 0.01027 | 0.006 | 60.894
6 | 0.545 | 0.0389 | 0.002 | 14.003
6.5 | 0.587 | 0.04101 | 0.002 | 14.307
7 | 0.627 | 0.04323 | 0.002 | 14.495
7.5 | 0.664 | 0.04558 | 0.002 | 14.571
8 | 0.699 | 0.04823 | 0.002 | 14.492
8.5 | 0.731 | 0.04981 | 0.002 | 14.67
9 | 0.759 | 0.05286 | 0.002 | 14.363
9.5 | 0.784 | 0.05596 | 0.002 | 14.008
10 | 0.804 | 0.05985 | 0.002 | 13.44
10.5 | 0.876 | 0.04505 | 0.004 | 19.441
11 | 0.887 | 0.04821 | 0.004 | 18.403
11.5 | 0.894 | 0.05111 | 0.004 | 17.483
12 | 0.894 | 0.05473 | 0.004 | 16.34
12.5 | 0.888 | 0.05926 | 0.004 | 14.978
13 | 0.861 | 0.06961 | 0.004 | 12.373
13.5 | 0.839 | 0.07601 | 0.004 | 11.033
14 | 0.813 | 0.0807 | 0.004 | 10.076
14.5 | 0.781 | 0.08682 | 0.004 | 8.997
15 | 0.744 | 0.09362 | 0.004 | 7.947
15.5 | 0.702 | 0.10057 | 0.004 | 6.985
16 | 0.657 | 0.10806 | 0.004 | 6.078
16.5 | 0.608 | 0.1157 | 0.003 | 5.252

## 54. Re 2M Mach 0.25 (2)
BIGFOIL.COM POLAR EXPORT
b707a
BOEING 707 .08 SPAN |  |  |  | Cl Max: | 1.1937 | at alpha= | 12 | deg
XFOIL ncrit=9 |  |  |  | L/D Max: | 68.1631 | at alpha= | 8.5 | deg
Re: | 2000000 |  |  | Cd Min: | 0.14189 | at alpha= | 17 | deg
Mach: | 0.25 |  |  | Cl=0 at alpha= | 0.45263 | deg
|  |  |  | @ Cl=0.1, Cd= | 0.0075857
|  |  |  | @ Cl=0.4, Cd= | 0.0089836
|  |  |  | @ Cl=0.6, Cd= | 0.01038
alpha (deg) | Cl | Cd | Cm | Cl/Cd
-15.5 | -1.0332 | 0.07477 | -0.0402 | -13.8184
-15 | -1.0469 | 0.06623 | -0.044 | -15.807
-13.5 | -1.0998 | 0.04222 | -0.0513 | -26.0493
-13 | -1.102 | 0.03676 | -0.0515 | -29.9782
-12.5 | -1.1067 | 0.03155 | -0.0504 | -35.0777
-12 | -1.0997 | 0.02788 | -0.0483 | -39.444
-11.5 | -1.0942 | 0.02469 | -0.0447 | -44.3175
-11 | -1.093 | 0.02192 | -0.0388 | -49.8631
-10.5 | -1.0824 | 0.02007 | -0.0319 | -53.9312
-10 | -1.0671 | 0.01864 | -0.0248 | -57.2479
-9.5 | -1.0376 | 0.01722 | -0.0199 | -60.2555
-8.5 | -0.9586 | 0.01503 | -0.0128 | -63.7791
-8 | -0.9135 | 0.01414 | -0.01 | -64.604
-7.5 | -0.8658 | 0.01338 | -0.0075 | -64.7085
-7 | -0.8162 | 0.0127 | -0.0054 | -64.2677
-6.5 | -0.7645 | 0.01216 | -0.0036 | -62.8701
-6 | -0.7137 | 0.01151 | -0.0017 | -62.007
-5.5 | -0.6608 | 0.011 | -0.0002 | -60.0727
-5 | -0.6068 | 0.01059 | 0.0012 | -57.2993
-4.5 | -0.5518 | 0.01024 | 0.0024 | -53.8867
-4 | -0.4983 | 0.00974 | 0.0037 | -51.1602
-3.5 | -0.4416 | 0.00959 | 0.0045 | -46.048
-3 | -0.385 | 0.00947 | 0.0053 | -40.6547
-2.5 | -0.3276 | 0.00927 | 0.006 | -35.3398
-2 | -0.27 | 0.00907 | 0.0066 | -29.7685
-1.5 | -0.2125 | 0.00887 | 0.0073 | -23.9572
-1 | -0.1552 | 0.00871 | 0.008 | -17.8186
-0.5 | -0.1082 | 0.00724 | 0.01 | -14.9448
0 | -0.0516 | 0.00717 | 0.0108 | -7.1967
0.5 | 0.0054 | 0.00731 | 0.0115 | 0.73871
1 | 0.0631 | 0.00745 | 0.0121 | 8.4698
1.5 | 0.1202 | 0.00766 | 0.0128 | 15.6919
2 | 0.1772 | 0.00783 | 0.0136 | 22.6309
2.5 | 0.2343 | 0.00806 | 0.0143 | 29.0695
3 | 0.2898 | 0.00856 | 0.0153 | 33.8551
3.5 | 0.3468 | 0.00876 | 0.0162 | 39.589
4 | 0.4039 | 0.009 | 0.017 | 44.8778
4.5 | 0.4613 | 0.00923 | 0.0178 | 49.9783
5 | 0.5161 | 0.00978 | 0.019 | 52.771
5.5 | 0.572 | 0.01018 | 0.0202 | 56.1886
6 | 0.6279 | 0.01058 | 0.0214 | 59.3478
6.5 | 0.6829 | 0.01104 | 0.0227 | 61.8569
7 | 0.7366 | 0.01156 | 0.0243 | 63.7197
7.5 | 0.7868 | 0.01205 | 0.0265 | 65.2946
8 | 0.8332 | 0.01259 | 0.0294 | 66.1795
8.5 | 0.8943 | 0.01312 | 0.0294 | 68.1631
9 | 0.978 | 0.01449 | 0.0244 | 67.4948
9.5 | 1.0365 | 0.01581 | 0.0246 | 65.5598
10 | 1.0765 | 0.01715 | 0.0284 | 62.7697
10.5 | 1.1136 | 0.01875 | 0.0325 | 59.392
11 | 1.1474 | 0.02054 | 0.0367 | 55.8617
11.5 | 1.1752 | 0.02266 | 0.0413 | 51.8623
12 | 1.1937 | 0.02522 | 0.0464 | 47.3315
12.5 | 1.1928 | 0.02823 | 0.0532 | 42.2529
13 | 1.1764 | 0.0337 | 0.0555 | 34.908
13.5 | 1.0886 | 0.05883 | 0.0318 | 18.5042
14 | 1.0203 | 0.07545 | 0.0216 | 13.5229
14.5 | 0.9749 | 0.0893 | 0.0137 | 10.9171
15 | 0.9484 | 0.10097 | 0.0076 | 9.3929
15.5 | 0.9306 | 0.11163 | 0.0022 | 8.3365
16 | 0.9152 | 0.12229 | -0.0031 | 7.4838
16.5 | 0.9049 | 0.13223 | -0.008 | 6.8434
17 | 0.8977 | 0.14189 | -0.0129 | 6.3267

## 55. Re 2M Mach 0.50 (1)
BIGFOIL.COM POLAR EXPORT
b707a
BOEING 707 .08 SPAN |  |  |  | Cl Max: | 1.081 | at alpha= | 20 | deg
JavaFoil+Calcfoil stall+Eppler ext transition |  |  |  | L/D Max: | 49.342 | at alpha= | 4 | deg
Re: | 2000000 |  |  | Cd Min: | 0.00871 | at alpha= | 1.5 | deg
Mach: | 0.5 |  |  | Cl=0 at alpha= | 0.31884 | deg
|  |  |  | @ Cl=0.1, Cd= | 0.0097417
|  |  |  | @ Cl=0.4, Cd= | 0.0095627
|  |  |  | @ Cl=0.6, Cd= | 0.09576
alpha (deg) | Cl | Cd | Cm | Cl/Cd
-20 | -1.103 | 0.1792 | 0.008 | -6.156
-19.5 | -1.077 | 0.17459 | 0.008 | -6.168
-19 | -1.051 | 0.16712 | 0.008 | -6.289
-18.5 | -1.025 | 0.16273 | 0.008 | -6.3
-18 | -0.999 | 0.15768 | 0.008 | -6.337
-17.5 | -0.971 | 0.1566 | 0.007 | -6.203
-17 | -0.945 | 0.15161 | 0.007 | -6.23
-16.5 | -0.918 | 0.1468 | 0.007 | -6.256
-16 | -0.892 | 0.13966 | 0.007 | -6.388
-15.5 | -0.866 | 0.13536 | 0.007 | -6.396
-15 | -0.839 | 0.1313 | 0.007 | -6.392
-14.5 | -0.813 | 0.12764 | 0.007 | -6.367
-14 | -0.785 | 0.12419 | 0.006 | -6.319
-13.5 | -0.757 | 0.11542 | 0.006 | -6.562
-13 | -0.731 | 0.11121 | 0.006 | -6.57
-12.5 | -0.704 | 0.10814 | 0.006 | -6.508
-12 | -0.677 | 0.10693 | 0.006 | -6.33
-11.5 | -0.65 | 0.10411 | 0.006 | -6.247
-11 | -0.624 | 0.09604 | 0.006 | -6.494
-10.5 | -0.598 | 0.07878 | 0.006 | -7.585
-10 | -0.571 | 0.06914 | 0.006 | -8.256
-9.5 | -0.544 | 0.06298 | 0.006 | -8.638
-9 | -0.517 | 0.06008 | 0.006 | -8.603
-8.5 | -0.49 | 0.05567 | 0.006 | -8.798
-8 | -0.54 | 0.01978 | 0.01 | -27.276
-7.5 | -0.521 | 0.01639 | 0.01 | -31.805
-7 | -0.738 | 0.01504 | 0.01 | -49.106
-6.5 | -0.786 | 0.01408 | 0.01 | -55.825
-6 | -0.627 | 0.04039 | 0.004 | -15.526
-5.5 | -0.743 | 0.01254 | 0.009 | -59.268
-5 | -0.698 | 0.01085 | 0.009 | -64.317
-4.5 | -0.643 | 0.01111 | 0.009 | -57.928
-4 | -0.584 | 0.0106 | 0.009 | -55.036
-3.5 | -0.521 | 0.01022 | 0.009 | -50.915
-3 | -0.455 | 0.00984 | 0.009 | -46.237
-2.5 | -0.388 | 0.00956 | 0.009 | -40.588
-2 | -0.32 | 0.00927 | 0.009 | -34.512
-1.5 | -0.251 | 0.00922 | 0.008 | -27.243
-1 | -0.182 | 0.00913 | 0.008 | -19.973
-0.5 | -0.113 | 0.00904 | 0.008 | -12.559
0 | -0.044 | 0.00893 | 0.008 | -4.935
0.5 | 0.025 | 0.0096 | 0.008 | 2.629
1 | 0.094 | 0.00984 | 0.008 | 9.593
1.5 | 0.163 | 0.00871 | 0.008 | 18.742
2 | 0.232 | 0.0089 | 0.008 | 26.047
2.5 | 0.3 | 0.00915 | 0.008 | 32.754
3 | 0.367 | 0.00941 | 0.007 | 39.028
3.5 | 0.434 | 0.00972 | 0.007 | 44.669
4 | 0.5 | 0.01013 | 0.007 | 49.342
4.5 | 0.453 | 0.03407 | 0.003 | 13.286
5 | 0.501 | 0.03572 | 0.003 | 14.014
5.5 | 0.545 | 0.03757 | 0.003 | 14.493
6 | 0.583 | 0.03995 | 0.003 | 14.582
6.5 | 0.611 | 0.04251 | 0.003 | 14.374
7 | 0.667 | 0.03343 | 0.005 | 19.942
7.5 | 0.631 | 0.03663 | 0.005 | 17.218
8 | 0.45 | 0.03967 | 0.005 | 11.346
8.5 | 0.468 | 0.05057 | 0.005 | 9.251
9 | 0.489 | 0.0592 | 0.004 | 8.259
9.5 | 0.509 | 0.07169 | 0.003 | 7.102
10 | 0.535 | 0.0995 | 0.003 | 5.378
10.5 | 0.564 | 0.08342 | 0.003 | 6.755
11 | 0.591 | 0.09382 | 0.003 | 6.296
11.5 | 0.616 | 0.09921 | 0.003 | 6.213
12 | 0.643 | 0.10233 | 0.003 | 6.288
12.5 | 0.671 | 0.10989 | 0.003 | 6.107
13 | 0.699 | 0.11749 | 0.003 | 5.951
13.5 | 0.726 | 0.1177 | 0.003 | 6.17
14 | 0.753 | 0.12272 | 0.003 | 6.137
14.5 | 0.78 | 0.12879 | 0.003 | 6.056
15 | 0.807 | 0.13248 | 0.003 | 6.09
15.5 | 0.836 | 0.13786 | 0.003 | 6.068
16 | 0.863 | 0.14396 | 0.003 | 5.994
16.5 | 0.892 | 0.15025 | 0.003 | 5.939
17 | 0.92 | 0.15337 | 0.004 | 5.999
17.5 | 0.949 | 0.15877 | 0.004 | 5.977
18 | 0.975 | 0.1651 | 0.004 | 5.906
18.5 | 1.002 | 0.16719 | 0.004 | 5.991
19 | 1.028 | 0.17089 | 0.004 | 6.017
19.5 | 1.055 | 0.17919 | 0.004 | 5.885
20 | 1.081 | 0.18443 | 0.004 | 5.862

## 56. Re 2M Mach 0.50 (2)
BIGFOIL.COM POLAR EXPORT
b707a
BOEING 707 .08 SPAN |  |  |  | Cl Max: | 1.0531 | at alpha= | 9 | deg
XFOIL ncrit=9 |  |  |  | L/D Max: | 61.5152 | at alpha= | 6.5 | deg
Re: | 2000000 |  |  | Cd Min: | 0.14046 | at alpha= | 14 | deg
Mach: | 0.5 |  |  | Cl=0 at alpha= | 0.47214 | deg
|  |  |  | @ Cl=0.1, Cd= | 0.0079141
|  |  |  | @ Cl=0.4, Cd= | 0.0093629
|  |  |  | @ Cl=0.6, Cd= | 0.01076
alpha (deg) | Cl | Cd | Cm | Cl/Cd
-13.5 | -0.6759 | 0.13498 | -0.0032 | -5.0074
-13 | -0.694 | 0.12046 | -0.0113 | -5.7612
-12.5 | -0.7312 | 0.10319 | -0.0218 | -7.086
-12 | -0.7723 | 0.08558 | -0.0325 | -9.0243
-11.5 | -0.8085 | 0.07091 | -0.0422 | -11.4018
-11 | -0.8401 | 0.05955 | -0.049 | -14.1075
-10.5 | -0.8718 | 0.04952 | -0.0536 | -17.605
-10 | -0.9003 | 0.04058 | -0.0565 | -22.1858
-9.5 | -0.9269 | 0.03255 | -0.0571 | -28.4762
-9 | -0.9395 | 0.02649 | -0.0546 | -35.4662
-8.5 | -0.9439 | 0.02199 | -0.0492 | -42.9241
-8 | -0.937 | 0.01914 | -0.0412 | -48.9551
-7.5 | -0.9234 | 0.01733 | -0.0314 | -53.2833
-7 | -0.8882 | 0.01592 | -0.0243 | -55.7915
-6.5 | -0.8502 | 0.01439 | -0.0177 | -59.0827
-6 | -0.8008 | 0.01328 | -0.0127 | -60.3012
-5.5 | -0.7466 | 0.01237 | -0.0085 | -60.3557
-5 | -0.6883 | 0.01165 | -0.0051 | -59.0815
-4.5 | -0.6277 | 0.01107 | -0.0022 | -56.7028
-4 | -0.5655 | 0.01064 | 0.0002 | -53.1485
-3.5 | -0.5051 | 0.01015 | 0.0026 | -49.7635
-3 | -0.439 | 0.0099 | 0.004 | -44.3434
-2.5 | -0.3733 | 0.00967 | 0.0053 | -38.6039
-2 | -0.3078 | 0.0094 | 0.0066 | -32.7447
-1.5 | -0.2426 | 0.0092 | 0.0078 | -26.3696
-1 | -0.1763 | 0.00892 | 0.0088 | -19.7646
-0.5 | -0.1121 | 0.00884 | 0.0101 | -12.681
0 | -0.061 | 0.00756 | 0.0131 | -8.0688
0.5 | 0.0036 | 0.00765 | 0.0143 | 0.47059
1 | 0.0691 | 0.00782 | 0.0154 | 8.8363
1.5 | 0.1348 | 0.00802 | 0.0166 | 16.808
2.5 | 0.2644 | 0.00876 | 0.0195 | 30.1826
3 | 0.3305 | 0.00903 | 0.021 | 36.6002
3.5 | 0.3971 | 0.00935 | 0.0226 | 42.4706
4 | 0.4645 | 0.00965 | 0.0243 | 48.1347
4.5 | 0.5292 | 0.0102 | 0.0266 | 51.8824
5 | 0.5954 | 0.01072 | 0.029 | 55.541
5.5 | 0.6617 | 0.0113 | 0.0317 | 58.5575
6 | 0.7274 | 0.012 | 0.0347 | 60.6167
6.5 | 0.7917 | 0.01287 | 0.0383 | 61.5152
7 | 0.8542 | 0.01394 | 0.0423 | 61.2769
7.5 | 0.9133 | 0.01531 | 0.0471 | 59.6538
8 | 0.9663 | 0.01707 | 0.0525 | 56.6081
8.5 | 1.0156 | 0.01852 | 0.0589 | 54.838
9 | 1.0531 | 0.02018 | 0.0669 | 52.1853
10 | 0.9271 | 0.0511 | 0.0447 | 18.1429
10.5 | 0.8555 | 0.06611 | 0.0325 | 12.9406
11 | 0.8074 | 0.07912 | 0.0233 | 10.2048
11.5 | 0.7775 | 0.09065 | 0.0162 | 8.5769
12 | 0.7616 | 0.10098 | 0.0105 | 7.5421
12.5 | 0.7502 | 0.11108 | 0.0052 | 6.7537
13 | 0.7439 | 0.12074 | 0.0004 | 6.1612
13.5 | 0.7393 | 0.13051 | -0.0044 | 5.6647
14 | 0.7363 | 0.14046 | -0.0095 | 5.2421

## 57. Re 3M Mach 0.00 (1)
BIGFOIL.COM POLAR EXPORT
b707a
BOEING 707 .08 SPAN |  |  |  | Cl Max: | 1.022 | at alpha= | 10.5 | deg
JavaFoil+Calcfoil stall+Eppler ext transition |  |  |  | L/D Max: | 100.219 | at alpha= | 9 | deg
Re: | 3000000 |  |  | Cd Min: | 0.00767 | at alpha= | 1 | deg
Mach: | 0 |  |  | Cl=0 at alpha= | 0.31667 | deg
|  |  |  | @ Cl=0.1, Cd= | 0.007709
|  |  |  | @ Cl=0.4, Cd= | 0.0085212
|  |  |  | @ Cl=0.6, Cd= | 0.0093314
alpha (deg) | Cl | Cd | Cm | Cl/Cd
-17 | -0.921 | 0.09958 | 0.008 | -9.253
-16.5 | -0.982 | 0.06394 | 0.009 | -15.359
-16 | -1.002 | 0.05643 | 0.009 | -17.76
-15.5 | -1.021 | 0.04953 | 0.01 | -20.616
-15 | -1.037 | 0.04412 | 0.01 | -23.503
-14.5 | -1.054 | 0.03789 | 0.01 | -27.818
-14 | -1.072 | 0.03169 | 0.01 | -33.819
-13.5 | -1.081 | 0.02811 | 0.01 | -38.452
-13 | -1.088 | 0.02453 | 0.01 | -44.361
-12.5 | -1.091 | 0.02187 | 0.01 | -49.869
-12 | -1.092 | 0.01939 | 0.01 | -56.305
-11.5 | -1.09 | 0.01727 | 0.01 | -63.139
-11 | -1.082 | 0.01584 | 0.01 | -68.354
-10.5 | -1.067 | 0.01475 | 0.009 | -72.358
-10 | -1.045 | 0.01407 | 0.009 | -74.331
-9.5 | -1.019 | 0.01344 | 0.009 | -75.838
-9 | -0.988 | 0.01286 | 0.009 | -76.843
-8.5 | -0.953 | 0.01046 | 0.009 | -91.084
-8 | -0.915 | 0.01153 | 0.009 | -79.413
-7.5 | -0.873 | 0.01107 | 0.009 | -78.861
-7 | -0.827 | 0.01069 | 0.009 | -77.389
-6.5 | -0.779 | 0.01033 | 0.008 | -75.412
-6 | -0.729 | 0.00999 | 0.008 | -72.992
-5.5 | -0.677 | 0.00972 | 0.008 | -69.633
-5 | -0.623 | 0.00946 | 0.008 | -65.86
-4.5 | -0.568 | 0.00922 | 0.008 | -61.595
-4 | -0.512 | 0.00899 | 0.008 | -56.931
-3.5 | -0.454 | 0.00879 | 0.008 | -51.678
-3 | -0.396 | 0.00859 | 0.008 | -46.117
-2.5 | -0.337 | 0.00842 | 0.008 | -40.044
-2 | -0.278 | 0.00811 | 0.007 | -34.219
-1.5 | -0.218 | 0.00826 | 0.007 | -26.379
-1 | -0.158 | 0.0082 | 0.007 | -19.271
-0.5 | -0.098 | 0.00816 | 0.007 | -12.053
0 | -0.038 | 0.00811 | 0.007 | -4.709
0.5 | 0.022 | 0.00863 | 0.007 | 2.536
1 | 0.082 | 0.00767 | 0.007 | 10.679
1.5 | 0.142 | 0.0078 | 0.007 | 18.18
2 | 0.201 | 0.00794 | 0.007 | 25.356
2.5 | 0.261 | 0.0081 | 0.007 | 32.21
3 | 0.32 | 0.00826 | 0.006 | 38.746
3.5 | 0.379 | 0.00845 | 0.006 | 44.873
4 | 0.438 | 0.00865 | 0.006 | 50.562
4.5 | 0.496 | 0.0089 | 0.006 | 55.732
5 | 0.552 | 0.0091 | 0.006 | 60.733
5.5 | 0.608 | 0.00937 | 0.006 | 64.864
6 | 0.662 | 0.00965 | 0.006 | 68.608
6.5 | 0.714 | 0.00993 | 0.006 | 71.953
7 | 0.765 | 0.01025 | 0.006 | 74.632
7.5 | 0.814 | 0.01068 | 0.006 | 76.173
8 | 0.86 | 0.01121 | 0.006 | 76.72
8.5 | 0.904 | 0.01175 | 0.006 | 76.959
9 | 0.941 | 0.00939 | 0.006 | 100.219
9.5 | 0.788 | 0.05472 | 0.002 | 14.404
10 | 0.816 | 0.05776 | 0.002 | 14.132
10.5 | 1.022 | 0.01471 | 0.005 | 69.489
11 | 1 | 0.02197 | 0.005 | 45.519
11.5 | 0.948 | 0.04546 | 0.004 | 20.863
12 | 0.964 | 0.04926 | 0.004 | 19.568
12.5 | 0.977 | 0.05277 | 0.004 | 18.509
13 | 0.986 | 0.05606 | 0.004 | 17.582
13.5 | 0.992 | 0.05943 | 0.004 | 16.684
14 | 0.994 | 0.06287 | 0.004 | 15.811
14.5 | 0.993 | 0.06674 | 0.004 | 14.885
15 | 0.99 | 0.07077 | 0.004 | 13.987
15.5 | 0.983 | 0.07511 | 0.004 | 13.091

## 58. Re 3M Mach 0.00 (2)
BIGFOIL.COM POLAR EXPORT
b707a
BOEING 707 .08 SPAN |  |  |  | Cl Max: | 1.3211 | at alpha= | 14.5 | deg
XFOIL ncrit=9 |  |  |  | L/D Max: | 81.252 | at alpha= | 9.5 | deg
Re: | 3000000 |  |  | Cd Min: | 0.1583 | at alpha= | 19.5 | deg
Mach: | 0 |  |  | Cl=0 at alpha= | 0.44765 | deg
|  |  |  | @ Cl=0.1, Cd= | 0.0070097
|  |  |  | @ Cl=0.4, Cd= | 0.0082451
|  |  |  | @ Cl=0.6, Cd= | 0.0096197
alpha (deg) | Cl | Cd | Cm | Cl/Cd
-20 | -1.199 | 0.12533 | 0.0079 | -9.5667
-19.5 | -1.2391 | 0.10975 | -0.0002 | -11.2902
-19 | -1.2766 | 0.09572 | -0.0071 | -13.3368
-18.5 | -1.3018 | 0.08456 | -0.0121 | -15.395
-18 | -1.3271 | 0.07401 | -0.0165 | -17.9314
-17.5 | -1.3508 | 0.0643 | -0.0203 | -21.0078
-17 | -1.3697 | 0.05576 | -0.0232 | -24.5642
-16.5 | -1.3777 | 0.04888 | -0.0252 | -28.1854
-16 | -1.3814 | 0.04254 | -0.027 | -32.473
-15.5 | -1.382 | 0.0367 | -0.0284 | -37.6567
-15 | -1.3789 | 0.03156 | -0.0292 | -43.6914
-14.5 | -1.3493 | 0.02738 | -0.033 | -49.2805
-14 | -1.2712 | 0.02504 | -0.0446 | -50.7668
-12.5 | -1.2397 | 0.01949 | -0.0296 | -63.607
-12 | -1.2247 | 0.01838 | -0.0231 | -66.6322
-11.5 | -1.1943 | 0.01731 | -0.0192 | -68.9948
-11 | -1.158 | 0.0164 | -0.0161 | -70.6098
-10.5 | -1.1193 | 0.0155 | -0.0134 | -72.2129
-10 | -1.0775 | 0.01472 | -0.0111 | -73.1997
-9.5 | -1.0319 | 0.01413 | -0.0093 | -73.029
-9 | -0.9867 | 0.01345 | -0.0074 | -73.3606
-8.5 | -0.9393 | 0.01289 | -0.0059 | -72.8704
-8 | -0.8943 | 0.01206 | -0.0039 | -74.1542
-7.5 | -0.8455 | 0.01152 | -0.0024 | -73.3941
-7 | -0.7953 | 0.01106 | -0.0012 | -71.9078
-6.5 | -0.7441 | 0.01068 | -0.0001 | -69.6723
-6 | -0.6924 | 0.01032 | 0.0009 | -67.093
-5.5 | -0.6397 | 0.00999 | 0.0018 | -64.034
-5 | -0.5865 | 0.00969 | 0.0026 | -60.5263
-4.5 | -0.533 | 0.00937 | 0.0034 | -56.8837
-4 | -0.4793 | 0.00906 | 0.0042 | -52.9029
-3.5 | -0.4261 | 0.00869 | 0.005 | -49.0334
-3 | -0.3708 | 0.00853 | 0.0055 | -43.4701
-2.5 | -0.3154 | 0.00839 | 0.006 | -37.5924
-2 | -0.2602 | 0.00827 | 0.0065 | -31.4631
-1.5 | -0.2041 | 0.00812 | 0.0069 | -25.1355
-1 | -0.1481 | 0.00794 | 0.0074 | -18.6524
-0.5 | -0.0986 | 0.00722 | 0.0088 | -13.6565
0 | -0.0496 | 0.0067 | 0.0102 | -7.403
0.5 | 0.0058 | 0.00675 | 0.0108 | 0.85926
1 | 0.0612 | 0.00689 | 0.0113 | 8.8824
1.5 | 0.1163 | 0.00706 | 0.0119 | 16.4731
2 | 0.1719 | 0.00724 | 0.0124 | 23.7431
2.5 | 0.2254 | 0.00765 | 0.0132 | 29.4641
3 | 0.2804 | 0.00784 | 0.0138 | 35.7653
3.5 | 0.3358 | 0.00801 | 0.0143 | 41.9226
4 | 0.3913 | 0.00821 | 0.0148 | 47.6614
4.5 | 0.4459 | 0.00843 | 0.0155 | 52.8944
5 | 0.4984 | 0.00898 | 0.0164 | 55.5011
5.5 | 0.5526 | 0.00929 | 0.0172 | 59.4833
6 | 0.6058 | 0.00966 | 0.018 | 62.7122
6.5 | 0.6593 | 0.01 | 0.0188 | 65.93
7.5 | 0.7638 | 0.01074 | 0.0207 | 71.1173
8 | 0.8133 | 0.01102 | 0.0221 | 73.8022
8.5 | 0.8606 | 0.01126 | 0.0239 | 76.4298
9 | 0.9037 | 0.01149 | 0.0266 | 78.651
9.5 | 0.9929 | 0.01222 | 0.0192 | 81.252
10 | 1.0527 | 0.01311 | 0.0181 | 80.2975
10.5 | 1.1042 | 0.01405 | 0.0186 | 78.5907
11 | 1.1453 | 0.01502 | 0.0213 | 76.2517
11.5 | 1.185 | 0.01613 | 0.024 | 73.4656
12 | 1.2225 | 0.01741 | 0.0269 | 70.2183
12.5 | 1.2548 | 0.01906 | 0.0303 | 65.8342
13 | 1.2785 | 0.02123 | 0.0345 | 60.2214
13.5 | 1.2891 | 0.02404 | 0.0399 | 53.6231
14 | 1.3091 | 0.0257 | 0.0443 | 50.9377
14.5 | 1.3211 | 0.02774 | 0.0489 | 47.6244
15 | 1.3206 | 0.03139 | 0.0516 | 42.0707
15.5 | 1.2472 | 0.05382 | 0.0323 | 23.1735
16 | 1.1442 | 0.07666 | 0.018 | 14.9256
16.5 | 1.0778 | 0.09431 | 0.0083 | 11.4283
17 | 1.0453 | 0.10747 | 0.0015 | 9.7264
17.5 | 1.0231 | 0.11883 | -0.0043 | 8.6098
18 | 1.0021 | 0.13086 | -0.0104 | 7.6578
18.5 | 0.9878 | 0.14172 | -0.016 | 6.9701
19 | 0.991 | 0.14846 | -0.0195 | 6.6752
19.5 | 0.9836 | 0.1583 | -0.0248 | 6.2135

## 59. Re 3M Mach 0.10 (1)
BIGFOIL.COM POLAR EXPORT
b707a
BOEING 707 .08 SPAN |  |  |  | Cl Max: | 1.001 | at alpha= | 10 | deg
JavaFoil+Calcfoil stall+Eppler ext transition |  |  |  | L/D Max: | 76.419 | at alpha= | 8 | deg
Re: | 3000000 |  |  | Cd Min: | 0.00767 | at alpha= | 1 | deg
Mach: | 0.1 |  |  | Cl=0 at alpha= | 0.31667 | deg
|  |  |  | @ Cl=0.1, Cd= | 0.007718
|  |  |  | @ Cl=0.4, Cd= | 0.0085412
|  |  |  | @ Cl=0.6, Cd= | 0.0093409
alpha (deg) | Cl | Cd | Cm | Cl/Cd
-16.5 | -0.907 | 0.0874 | 0.008 | -10.381
-16 | -0.96 | 0.06065 | 0.009 | -15.83
-15.5 | -0.983 | 0.05303 | 0.009 | -18.535
-15 | -1 | 0.04805 | 0.009 | -20.815
-14.5 | -1.021 | 0.04111 | 0.009 | -24.834
-14 | -1.042 | 0.03429 | 0.01 | -30.381
-13.5 | -1.057 | 0.02969 | 0.01 | -35.585
-13 | -1.068 | 0.02568 | 0.01 | -41.583
-12.5 | -1.074 | 0.02276 | 0.01 | -47.186
-12 | -1.077 | 0.02007 | 0.01 | -53.689
-11.5 | -1.078 | 0.01784 | 0.01 | -60.426
-11 | -1.074 | 0.01617 | 0.01 | -66.405
-10.5 | -1.062 | 0.01503 | 0.009 | -70.633
-10 | -1.042 | 0.01424 | 0.009 | -73.16
-9.5 | -1.017 | 0.01358 | 0.009 | -74.925
-9 | -0.988 | 0.01298 | 0.009 | -76.121
-8.5 | -0.954 | 0.01244 | 0.009 | -76.654
-8 | -0.917 | 0.01089 | 0.009 | -84.193
-7.5 | -0.875 | 0.01114 | 0.009 | -78.543
-7 | -0.83 | 0.01077 | 0.009 | -77.053
-6.5 | -0.782 | 0.0104 | 0.009 | -75.175
-6 | -0.732 | 0.01005 | 0.008 | -72.833
-5.5 | -0.68 | 0.00973 | 0.008 | -69.873
-5 | -0.626 | 0.00951 | 0.008 | -65.808
-4.5 | -0.571 | 0.00923 | 0.008 | -61.853
-4 | -0.514 | 0.00903 | 0.008 | -56.937
-3.5 | -0.456 | 0.00883 | 0.008 | -51.681
-3 | -0.398 | 0.00862 | 0.008 | -46.138
-2.5 | -0.339 | 0.00845 | 0.008 | -40.063
-2 | -0.279 | 0.00812 | 0.007 | -34.334
-1.5 | -0.219 | 0.00827 | 0.007 | -26.467
-1 | -0.159 | 0.00824 | 0.007 | -19.289
-0.5 | -0.099 | 0.00815 | 0.007 | -12.119
0 | -0.038 | 0.00811 | 0.007 | -4.733
0.5 | 0.022 | 0.00866 | 0.007 | 2.54
1 | 0.082 | 0.00767 | 0.007 | 10.726
1.5 | 0.142 | 0.00783 | 0.007 | 18.199
2 | 0.202 | 0.00797 | 0.007 | 25.404
2.5 | 0.262 | 0.00813 | 0.007 | 32.263
3 | 0.322 | 0.0083 | 0.006 | 38.775
3.5 | 0.381 | 0.00848 | 0.006 | 44.926
4 | 0.44 | 0.00867 | 0.006 | 50.735
4.5 | 0.498 | 0.00889 | 0.006 | 56.022
5 | 0.555 | 0.00914 | 0.006 | 60.708
5.5 | 0.611 | 0.00939 | 0.006 | 65.004
6 | 0.665 | 0.00971 | 0.006 | 68.474
6.5 | 0.717 | 0.01 | 0.006 | 71.748
7 | 0.768 | 0.01036 | 0.006 | 74.083
7.5 | 0.816 | 0.01074 | 0.006 | 75.976
8 | 0.862 | 0.01128 | 0.006 | 76.419
8.5 | 0.906 | 0.01186 | 0.006 | 76.36
9 | 0.758 | 0.05153 | 0.002 | 14.72
9.5 | 0.788 | 0.05475 | 0.002 | 14.399
10 | 1.001 | 0.01339 | 0.005 | 74.766
10.5 | 0.983 | 0.01913 | 0.005 | 51.407
11 | 0.971 | 0.02825 | 0.005 | 34.376
11.5 | 0.943 | 0.04619 | 0.004 | 20.406
12 | 0.956 | 0.05023 | 0.004 | 19.033
12.5 | 0.968 | 0.05326 | 0.004 | 18.171
13 | 0.974 | 0.05656 | 0.004 | 17.226
13.5 | 0.978 | 0.05989 | 0.004 | 16.322
14 | 0.977 | 0.06369 | 0.004 | 15.342
14.5 | 0.973 | 0.06765 | 0.004 | 14.385
15 | 0.966 | 0.07195 | 0.004 | 13.43

## 60. Re 3M Mach 0.10 (2)
BIGFOIL.COM POLAR EXPORT
b707a
BOEING 707 .08 SPAN |  |  |  | Cl Max: | 1.3075 | at alpha= | 14.5 | deg
XFOIL ncrit=9 |  |  |  | L/D Max: | 80.4023 | at alpha= | 9.5 | deg
Re: | 3000000 |  |  | Cd Min: | 0.16318 | at alpha= | 19.5 | deg
Mach: | 0.1 |  |  | Cl=0 at alpha= | 0.44803 | deg
|  |  |  | @ Cl=0.1, Cd= | 0.0070213
|  |  |  | @ Cl=0.4, Cd= | 0.00826
|  |  |  | @ Cl=0.6, Cd= | 0.009633
alpha (deg) | Cl | Cd | Cm | Cl/Cd
-15.5 | -1.2462 | 0.03795 | -0.0544 | -32.8379
-15 | -1.2634 | 0.03412 | -0.0506 | -37.0281
-14.5 | -1.2617 | 0.0303 | -0.0492 | -41.6403
-14 | -1.2555 | 0.02689 | -0.0472 | -46.6902
-13 | -1.2398 | 0.02196 | -0.0395 | -56.4572
-12.5 | -1.2292 | 0.02025 | -0.0337 | -60.7012
-12 | -1.2165 | 0.01889 | -0.0271 | -64.3992
-11.5 | -1.1941 | 0.0178 | -0.0217 | -67.0843
-11 | -1.1601 | 0.01679 | -0.0181 | -69.0947
-10.5 | -1.1228 | 0.01582 | -0.015 | -70.9735
-10 | -1.0819 | 0.01496 | -0.0124 | -72.3195
-9.5 | -1.037 | 0.01431 | -0.0104 | -72.4668
-9 | -0.992 | 0.01359 | -0.0083 | -72.9948
-8.5 | -0.9428 | 0.01314 | -0.0069 | -71.7504
-8 | -0.8989 | 0.0122 | -0.0046 | -73.6803
-7.5 | -0.8502 | 0.01161 | -0.003 | -73.23
-7 | -0.7999 | 0.01114 | -0.0016 | -71.8043
-6.5 | -0.7485 | 0.01073 | -0.0005 | -69.7577
-6 | -0.6965 | 0.01036 | 0.0006 | -67.2297
-5.5 | -0.6436 | 0.01003 | 0.0016 | -64.1675
-5 | -0.59 | 0.00972 | 0.0025 | -60.6996
-4.5 | -0.5362 | 0.00939 | 0.0033 | -57.1033
-4 | -0.482 | 0.00909 | 0.0041 | -53.0253
-3.5 | -0.4286 | 0.00871 | 0.0049 | -49.2078
-3 | -0.3731 | 0.00854 | 0.0055 | -43.6885
-2.5 | -0.3172 | 0.0084 | 0.006 | -37.7619
-2 | -0.2617 | 0.00828 | 0.0065 | -31.6063
-1.5 | -0.2053 | 0.00813 | 0.007 | -25.2522
-1 | -0.149 | 0.00795 | 0.0074 | -18.7421
-0.5 | -0.0993 | 0.00725 | 0.0088 | -13.6966
0 | -0.05 | 0.00671 | 0.0103 | -7.4516
0.5 | 0.0058 | 0.00676 | 0.0109 | 0.85799
1 | 0.0614 | 0.00691 | 0.0114 | 8.8857
1.5 | 0.1169 | 0.00707 | 0.012 | 16.5347
2 | 0.1729 | 0.00725 | 0.0125 | 23.8483
2.5 | 0.2266 | 0.00768 | 0.0134 | 29.5052
3 | 0.2821 | 0.00785 | 0.014 | 35.9363
3.5 | 0.3378 | 0.00803 | 0.0146 | 42.0672
4 | 0.3937 | 0.00823 | 0.0151 | 47.8372
4.5 | 0.4484 | 0.00849 | 0.0158 | 52.8151
5 | 0.5015 | 0.009 | 0.0168 | 55.7222
5.5 | 0.5561 | 0.00933 | 0.0175 | 59.6034
6 | 0.6097 | 0.0097 | 0.0184 | 62.8557
7 | 0.7168 | 0.01043 | 0.0202 | 68.7248
7.5 | 0.7688 | 0.01083 | 0.0214 | 70.988
8.5 | 0.8666 | 0.01141 | 0.0247 | 75.9509
9 | 0.9106 | 0.0117 | 0.0273 | 77.8291
9.5 | 0.9994 | 0.01243 | 0.0202 | 80.4023
10 | 1.0596 | 0.01337 | 0.0192 | 79.2521
10.5 | 1.1102 | 0.01438 | 0.0201 | 77.2045
11 | 1.1509 | 0.01543 | 0.023 | 74.5885
11.5 | 1.1898 | 0.01667 | 0.026 | 71.3737
12 | 1.2256 | 0.01813 | 0.0292 | 67.6007
12.5 | 1.2516 | 0.02028 | 0.0334 | 61.716
13 | 1.2654 | 0.02306 | 0.0387 | 54.8742
13.5 | 1.2898 | 0.02488 | 0.0426 | 51.8408
14 | 1.3008 | 0.02686 | 0.0481 | 48.4289
14.5 | 1.3075 | 0.02968 | 0.0518 | 44.0532
15 | 1.286 | 0.03758 | 0.0484 | 34.2203
15.5 | 1.1318 | 0.07285 | 0.0204 | 15.536
16 | 1.079 | 0.08847 | 0.0118 | 12.1962
16.5 | 1.0385 | 0.10265 | 0.0043 | 10.1169
17 | 1.0134 | 0.11475 | -0.0019 | 8.8314
17.5 | 0.9972 | 0.12526 | -0.0072 | 7.961
18 | 0.9821 | 0.13623 | -0.0128 | 7.2091
18.5 | 0.9718 | 0.14649 | -0.0181 | 6.6339
19 | 0.9747 | 0.15348 | -0.0218 | 6.3507
19.5 | 0.969 | 0.16318 | -0.0271 | 5.9382

## 61. Re 3M Mach 0.25 (1)
BIGFOIL.COM POLAR EXPORT
b707a
BOEING 707 .08 SPAN |  |  |  | Cl Max: | 0.961 | at alpha= | 9.5 | deg
JavaFoil+Calcfoil stall+Eppler ext transition |  |  |  | L/D Max: | 74.348 | at alpha= | 9 | deg
Re: | 3000000 |  |  | Cd Min: | 0.00786 | at alpha= | 1.5 | deg
Mach: | 0.25 |  |  | Cl=0 at alpha= | 0.31452 | deg
|  |  |  | @ Cl=0.1, Cd= | 0.0085161
|  |  |  | @ Cl=0.4, Cd= | 0.0086585
|  |  |  | @ Cl=0.6, Cd= | 0.0094627
alpha (deg) | Cl | Cd | Cm | Cl/Cd
-15.5 | -0.639 | 0.10448 | 0.007 | -6.114
-15 | -0.682 | 0.0987 | 0.007 | -6.908
-14.5 | -0.743 | 0.07671 | 0.008 | -9.685
-14 | -0.783 | 0.06921 | 0.008 | -11.318
-13.5 | -0.856 | 0.04418 | 0.009 | -19.372
-13 | -0.894 | 0.03749 | 0.009 | -23.85
-12.5 | -0.935 | 0.02954 | 0.01 | -31.643
-12 | -0.965 | 0.02463 | 0.01 | -39.172
-11.5 | -0.985 | 0.02155 | 0.01 | -45.697
-11 | -0.999 | 0.0189 | 0.01 | -52.853
-10.5 | -1.009 | 0.01669 | 0.01 | -60.47
-10 | -1.007 | 0.01547 | 0.01 | -65.088
-9.5 | -0.996 | 0.01453 | 0.009 | -68.562
-9 | -0.977 | 0.01376 | 0.009 | -71.032
-8.5 | -0.952 | 0.01307 | 0.009 | -72.814
-8 | -0.92 | 0.01252 | 0.009 | -73.501
-7.5 | -0.884 | 0.0109 | 0.009 | -81.128
-7 | -0.842 | 0.01114 | 0.009 | -75.572
-6.5 | -0.796 | 0.01073 | 0.009 | -74.19
-6 | -0.747 | 0.01035 | 0.009 | -72.168
-5.5 | -0.695 | 0.00997 | 0.008 | -69.745
-5 | -0.641 | 0.0097 | 0.008 | -66.101
-4.5 | -0.585 | 0.00943 | 0.008 | -62.001
-4 | -0.527 | 0.00915 | 0.008 | -57.608
-3.5 | -0.468 | 0.00893 | 0.008 | -52.463
-3 | -0.409 | 0.00871 | 0.008 | -46.932
-2.5 | -0.348 | 0.00852 | 0.008 | -40.837
-2 | -0.287 | 0.00814 | 0.008 | -35.204
-1.5 | -0.225 | 0.00834 | 0.008 | -26.976
-1 | -0.163 | 0.00828 | 0.007 | -19.723
-0.5 | -0.102 | 0.00822 | 0.007 | -12.352
0 | -0.039 | 0.0082 | 0.007 | -4.811
0.5 | 0.023 | 0.00869 | 0.007 | 2.6
1 | 0.085 | 0.00873 | 0.007 | 9.682
1.5 | 0.146 | 0.00786 | 0.007 | 18.614
2 | 0.208 | 0.00804 | 0.007 | 25.871
2.5 | 0.269 | 0.00819 | 0.007 | 32.858
3 | 0.33 | 0.00838 | 0.007 | 39.389
3.5 | 0.391 | 0.00863 | 0.007 | 45.282
4 | 0.451 | 0.00882 | 0.006 | 51.173
4.5 | 0.511 | 0.00906 | 0.006 | 56.411
5 | 0.569 | 0.00928 | 0.006 | 61.272
5.5 | 0.625 | 0.00961 | 0.006 | 65.026
6 | 0.68 | 0.00997 | 0.006 | 68.176
6.5 | 0.732 | 0.01034 | 0.006 | 70.816
7 | 0.782 | 0.01068 | 0.006 | 73.172
7.5 | 0.829 | 0.01123 | 0.006 | 73.794
8 | 0.699 | 0.04763 | 0.002 | 14.677
8.5 | 0.731 | 0.05038 | 0.002 | 14.508
9 | 0.937 | 0.0126 | 0.006 | 74.348
9.5 | 0.961 | 0.0135 | 0.006 | 71.194
10 | 0.911 | 0.02541 | 0.005 | 35.834
10.5 | 0.878 | 0.04326 | 0.004 | 20.289
11 | 0.888 | 0.04655 | 0.004 | 19.08
11.5 | 0.895 | 0.04937 | 0.004 | 18.12
12 | 0.895 | 0.05272 | 0.004 | 16.983
12.5 | 0.889 | 0.05688 | 0.004 | 15.629
13 | 0.875 | 0.06081 | 0.004 | 14.386
13.5 | 0.843 | 0.07131 | 0.004 | 11.827
14 | 0.817 | 0.07649 | 0.004 | 10.676
14.5 | 0.784 | 0.08293 | 0.004 | 9.45

## 62. Re 3M Mach 0.25 (2)
BIGFOIL.COM POLAR EXPORT
b707a
BOEING 707 .08 SPAN |  |  |  | Cl Max: | 1.2219 | at alpha= | 12.5 | deg
XFOIL ncrit=9 |  |  |  | L/D Max: | 75.0545 | at alpha= | 9.5 | deg
Re: | 3000000 |  |  | Cd Min: | 0.14999 | at alpha= | 17.5 | deg
Mach: | 0.25 |  |  | Cl=0 at alpha= | 0.45184 | deg
|  |  |  | @ Cl=0.1, Cd= | 0.0070869
|  |  |  | @ Cl=0.4, Cd= | 0.0083153
|  |  |  | @ Cl=0.6, Cd= | 0.0097292
alpha (deg) | Cl | Cd | Cm | Cl/Cd
-14.5 | -1.1428 | 0.0484 | -0.0517 | -23.6116
-14 | -1.1535 | 0.04169 | -0.053 | -27.6685
-13.5 | -1.1604 | 0.03573 | -0.0533 | -32.4769
-13 | -1.1549 | 0.03136 | -0.0526 | -36.8272
-12.5 | -1.157 | 0.02696 | -0.0504 | -42.9154
-12 | -1.1537 | 0.02374 | -0.0466 | -48.5973
-11.5 | -1.1491 | 0.02127 | -0.0408 | -54.0244
-11 | -1.1395 | 0.01945 | -0.0338 | -58.5861
-10.5 | -1.1262 | 0.01806 | -0.0262 | -62.3588
-10 | -1.0955 | 0.01674 | -0.0213 | -65.4421
-9.5 | -1.0575 | 0.01564 | -0.0174 | -67.6151
-9 | -1.0162 | 0.01462 | -0.014 | -69.5075
-8.5 | -0.9693 | 0.01387 | -0.0114 | -69.8846
-8 | -0.9204 | 0.01321 | -0.0091 | -69.6745
-7.5 | -0.8752 | 0.01222 | -0.0063 | -71.6203
-7 | -0.8248 | 0.01159 | -0.0042 | -71.1648
-6.5 | -0.7725 | 0.01109 | -0.0025 | -69.6573
-6 | -0.719 | 0.01063 | -0.001 | -67.6388
-5.5 | -0.6646 | 0.01024 | 0.0003 | -64.9023
-5 | -0.6094 | 0.00989 | 0.0015 | -61.6178
-4.5 | -0.5536 | 0.00956 | 0.0025 | -57.9079
-4 | -0.4977 | 0.00922 | 0.0035 | -53.9805
-3.5 | -0.4429 | 0.00878 | 0.0046 | -50.4442
-3 | -0.3854 | 0.00861 | 0.0053 | -44.7619
-2.5 | -0.3276 | 0.00848 | 0.0059 | -38.6321
-2 | -0.2702 | 0.00833 | 0.0066 | -32.437
-1.5 | -0.2119 | 0.00816 | 0.0071 | -25.9681
-1 | -0.1538 | 0.00799 | 0.0076 | -19.2491
-0.5 | -0.0979 | 0.00799 | 0.0085 | -12.2528
0 | -0.0516 | 0.00679 | 0.0107 | -7.5994
0.5 | 0.0055 | 0.00681 | 0.0115 | 0.80764
1 | 0.0629 | 0.00699 | 0.0121 | 8.9986
1.5 | 0.1203 | 0.00714 | 0.0128 | 16.8487
2 | 0.178 | 0.00731 | 0.0134 | 24.3502
2.5 | 0.2338 | 0.00778 | 0.0144 | 30.0514
3 | 0.2914 | 0.00794 | 0.0151 | 36.7003
3.5 | 0.349 | 0.00813 | 0.0158 | 42.9274
4 | 0.4068 | 0.00834 | 0.0165 | 48.777
4.5 | 0.4621 | 0.00889 | 0.0177 | 51.9798
5 | 0.519 | 0.00917 | 0.0186 | 56.5976
5.5 | 0.5754 | 0.00955 | 0.0197 | 60.2513
6 | 0.6317 | 0.00996 | 0.0209 | 63.4237
6.5 | 0.6876 | 0.01036 | 0.0221 | 66.3707
7 | 0.7428 | 0.01083 | 0.0235 | 68.5873
7.5 | 0.797 | 0.01137 | 0.025 | 70.0967
8 | 0.8496 | 0.01189 | 0.0269 | 71.455
8.5 | 0.8988 | 0.0123 | 0.0293 | 73.0732
9 | 0.9455 | 0.01285 | 0.0323 | 73.5798
9.5 | 1.0335 | 0.01377 | 0.0266 | 75.0545
10 | 1.096 | 0.01515 | 0.0261 | 72.3432
10.5 | 1.1387 | 0.01659 | 0.0294 | 68.6377
11 | 1.1745 | 0.01833 | 0.0336 | 64.0753
11.5 | 1.1997 | 0.02081 | 0.0386 | 57.6502
12 | 1.2045 | 0.02441 | 0.0451 | 49.3445
12.5 | 1.2219 | 0.02667 | 0.0503 | 45.8155
13 | 1.2144 | 0.03055 | 0.0553 | 39.7512
13.5 | 1.1187 | 0.05548 | 0.033 | 20.164
14 | 1.0655 | 0.07021 | 0.024 | 15.1759
14.5 | 1.0048 | 0.08608 | 0.0146 | 11.6729
15 | 0.9741 | 0.09842 | 0.008 | 9.8974
15.5 | 0.9502 | 0.11014 | 0.0019 | 8.6272
16 | 0.9285 | 0.1213 | -0.004 | 7.6546
16.5 | 0.9177 | 0.13145 | -0.0091 | 6.9814
17 | 0.9106 | 0.14116 | -0.014 | 6.4508
17.5 | 0.9083 | 0.14999 | -0.0185 | 6.0557

## 63. Re 3M Mach 0.50 (1)
BIGFOIL.COM POLAR EXPORT
b707a
BOEING 707 .08 SPAN |  |  |  | Cl Max: | 1.082 | at alpha= | 20 | deg
JavaFoil+Calcfoil stall+Eppler ext transition |  |  |  | L/D Max: | 60.665 | at alpha= | 5 | deg
Re: | 3000000 |  |  | Cd Min: | 0.00818 | at alpha= | 1.5 | deg
Mach: | 0.5 |  |  | Cl=0 at alpha= | 0.31884 | deg
|  |  |  | @ Cl=0.1, Cd= | 0.0091752
|  |  |  | @ Cl=0.4, Cd= | 0.0089828
|  |  |  | @ Cl=0.6, Cd= | 0.090302
alpha (deg) | Cl | Cd | Cm | Cl/Cd
-20 | -1.104 | 0.16868 | 0.008 | -6.544
-19.5 | -1.077 | 0.16377 | 0.008 | -6.578
-19 | -1.051 | 0.15982 | 0.008 | -6.579
-18.5 | -1.026 | 0.15563 | 0.008 | -6.59
-18 | -1 | 0.15051 | 0.008 | -6.641
-17.5 | -0.972 | 0.14696 | 0.007 | -6.615
-17 | -0.945 | 0.14393 | 0.007 | -6.565
-16.5 | -0.919 | 0.13778 | 0.007 | -6.668
-16 | -0.892 | 0.13205 | 0.007 | -6.759
-15.5 | -0.866 | 0.12777 | 0.007 | -6.778
-15 | -0.84 | 0.12378 | 0.007 | -6.783
-14.5 | -0.813 | 0.11911 | 0.007 | -6.826
-14 | -0.785 | 0.11437 | 0.006 | -6.866
-13.5 | -0.758 | 0.10885 | 0.006 | -6.963
-13 | -0.731 | 0.10451 | 0.006 | -6.995
-12.5 | -0.704 | 0.1018 | 0.006 | -6.918
-12 | -0.677 | 0.10154 | 0.006 | -6.671
-11.5 | -0.651 | 0.09733 | 0.006 | -6.685
-11 | -0.624 | 0.09116 | 0.006 | -6.843
-10.5 | -0.598 | 0.07561 | 0.006 | -7.905
-10 | -0.571 | 0.06722 | 0.006 | -8.494
-9.5 | -0.544 | 0.0613 | 0.006 | -8.883
-9 | -0.517 | 0.05835 | 0.006 | -8.865
-8.5 | -0.491 | 0.05389 | 0.006 | -9.108
-8 | -0.548 | 0.01727 | 0.01 | -31.711
-7.5 | -0.526 | 0.01494 | 0.01 | -35.202
-7 | -0.742 | 0.01393 | 0.01 | -53.245
-6.5 | -0.788 | 0.01311 | 0.01 | -60.128
-6 | -0.778 | 0.01239 | 0.01 | -62.765
-5.5 | -0.744 | 0.01064 | 0.009 | -69.933
-5 | -0.698 | 0.01077 | 0.009 | -64.826
-4.5 | -0.643 | 0.01033 | 0.009 | -62.273
-4 | -0.584 | 0.00991 | 0.009 | -58.922
-3.5 | -0.521 | 0.00954 | 0.009 | -54.572
-3 | -0.455 | 0.00925 | 0.009 | -49.235
-2.5 | -0.388 | 0.00892 | 0.009 | -43.521
-2 | -0.32 | 0.00898 | 0.009 | -35.608
-1.5 | -0.251 | 0.00866 | 0.008 | -29.011
-1 | -0.182 | 0.00852 | 0.008 | -21.404
-0.5 | -0.113 | 0.00848 | 0.008 | -13.383
0 | -0.044 | 0.00839 | 0.008 | -5.249
0.5 | 0.025 | 0.00899 | 0.008 | 2.809
1 | 0.094 | 0.00927 | 0.008 | 10.181
1.5 | 0.163 | 0.00818 | 0.008 | 19.957
2 | 0.232 | 0.00836 | 0.008 | 27.729
2.5 | 0.3 | 0.00859 | 0.008 | 34.91
3 | 0.367 | 0.00884 | 0.007 | 41.536
3.5 | 0.434 | 0.00913 | 0.007 | 47.528
4 | 0.5 | 0.00953 | 0.007 | 52.477
4.5 | 0.565 | 0.0099 | 0.007 | 57.036
5 | 0.625 | 0.0103 | 0.007 | 60.665
5.5 | 0.545 | 0.03712 | 0.003 | 14.672
6 | 0.583 | 0.03931 | 0.003 | 14.821
6.5 | 0.757 | 0.01285 | 0.007 | 58.948
7 | 0.762 | 0.01428 | 0.007 | 53.383
7.5 | 0.631 | 0.03538 | 0.005 | 17.844
8 | 0.451 | 0.03835 | 0.005 | 11.748
8.5 | 0.47 | 0.04782 | 0.005 | 9.833
9 | 0.491 | 0.05746 | 0.004 | 8.545
9.5 | 0.509 | 0.06943 | 0.003 | 7.335
10 | 0.535 | 0.09372 | 0.003 | 5.71
10.5 | 0.564 | 0.08144 | 0.003 | 6.921
11 | 0.591 | 0.08882 | 0.003 | 6.652
11.5 | 0.617 | 0.0931 | 0.003 | 6.625
12 | 0.644 | 0.09598 | 0.003 | 6.709
12.5 | 0.672 | 0.10402 | 0.003 | 6.456
13 | 0.699 | 0.10748 | 0.003 | 6.507
13.5 | 0.726 | 0.10899 | 0.003 | 6.665
14 | 0.753 | 0.11366 | 0.003 | 6.629
14.5 | 0.78 | 0.12016 | 0.003 | 6.494
15 | 0.807 | 0.12517 | 0.003 | 6.449
15.5 | 0.841 | 0.13117 | 0.004 | 6.414
16 | 0.865 | 0.13734 | 0.003 | 6.301
16.5 | 0.893 | 0.14217 | 0.004 | 6.285
17 | 0.921 | 0.14558 | 0.004 | 6.328
17.5 | 0.95 | 0.14934 | 0.004 | 6.364
18 | 0.975 | 0.15183 | 0.004 | 6.425
18.5 | 1.002 | 0.15735 | 0.004 | 6.369
19 | 1.029 | 0.16115 | 0.004 | 6.384
19.5 | 1.055 | 0.16694 | 0.004 | 6.32
20 | 1.082 | 0.17236 | 0.004 | 6.275

## 64. Re 3M Mach 0.50 (2)
BIGFOIL.COM POLAR EXPORT
b707a
BOEING 707 .08 SPAN |  |  |  | Cl Max: | 1.0854 | at alpha= | 9.5 | deg
XFOIL ncrit=9 |  |  |  | L/D Max: | 65.1719 | at alpha= | 6.5 | deg
Re: | 3000000 |  |  | Cd Min: | 0.15039 | at alpha= | 14.5 | deg
Mach: | 0.5 |  |  | Cl=0 at alpha= | 0.4256 | deg
|  |  |  | @ Cl=0.1, Cd= | 0.0073732
|  |  |  | @ Cl=0.4, Cd= | 0.0085981
|  |  |  | @ Cl=0.6, Cd= | 0.010035
alpha (deg) | Cl | Cd | Cm | Cl/Cd
-13.5 | -0.7135 | 0.12544 | -0.0103 | -5.688
-13 | -0.7313 | 0.11188 | -0.0184 | -6.5365
-12.5 | -0.7545 | 0.09773 | -0.0271 | -7.7202
-12 | -0.7864 | 0.08149 | -0.0374 | -9.6503
-11.5 | -0.8189 | 0.06833 | -0.0459 | -11.9845
-11 | -0.855 | 0.05688 | -0.0524 | -15.0316
-10.5 | -0.8894 | 0.04682 | -0.0569 | -18.9962
-10 | -0.9201 | 0.03794 | -0.0593 | -24.2514
-9.5 | -0.9497 | 0.03002 | -0.0591 | -31.6356
-9 | -0.9628 | 0.02438 | -0.0556 | -39.4914
-8.5 | -0.9686 | 0.02032 | -0.0486 | -47.6673
-8 | -0.964 | 0.01772 | -0.0391 | -54.4018
-7.5 | -0.9476 | 0.01601 | -0.0292 | -59.188
-7 | -0.91 | 0.0145 | -0.0222 | -62.7586
-6.5 | -0.8637 | 0.01326 | -0.0164 | -65.1357
-6 | -0.8105 | 0.01227 | -0.0117 | -66.0554
-5.5 | -0.7531 | 0.0115 | -0.0079 | -65.487
-5 | -0.6928 | 0.01085 | -0.0047 | -63.8525
-4.5 | -0.6306 | 0.01031 | -0.002 | -61.1639
-4 | -0.5673 | 0.00985 | 0.0002 | -57.5939
-3.5 | -0.5036 | 0.00944 | 0.0022 | -53.3475
-3 | -0.4405 | 0.00898 | 0.0041 | -49.0535
-2.5 | -0.3749 | 0.00883 | 0.0054 | -42.4575
-2 | -0.3079 | 0.0086 | 0.0065 | -35.8023
-1.5 | -0.2417 | 0.00837 | 0.0076 | -28.8769
-1 | -0.1772 | 0.00836 | 0.0088 | -21.1962
-0.5 | -0.1125 | 0.00832 | 0.01 | -13.5216
0 | -0.0512 | 0.00798 | 0.0117 | -6.416
1 | 0.0691 | 0.00728 | 0.0154 | 9.4918
1.5 | 0.1354 | 0.00748 | 0.0165 | 18.1016
2 | 0.1993 | 0.00791 | 0.018 | 25.196
2.5 | 0.266 | 0.00811 | 0.0193 | 32.799
3 | 0.3332 | 0.00835 | 0.0206 | 39.9042
3.5 | 0.4005 | 0.0086 | 0.0221 | 46.5698
4 | 0.4655 | 0.00912 | 0.0241 | 51.0417
4.5 | 0.5327 | 0.00951 | 0.0262 | 56.0147
5 | 0.5995 | 0.01003 | 0.0285 | 59.7707
5.5 | 0.6658 | 0.01066 | 0.0312 | 62.4578
6 | 0.7317 | 0.01135 | 0.0343 | 64.467
6.5 | 0.7964 | 0.01222 | 0.0378 | 65.1718
7 | 0.859 | 0.01336 | 0.0419 | 64.2964
7.5 | 0.9165 | 0.01489 | 0.0468 | 61.5514
8 | 0.9761 | 0.01624 | 0.0519 | 60.1047
8.5 | 1.0313 | 0.01789 | 0.0577 | 57.6467
9 | 1.0699 | 0.02042 | 0.0647 | 52.3947
9.5 | 1.0854 | 0.02364 | 0.0732 | 45.9137
10 | 1.0395 | 0.02938 | 0.0823 | 35.3812
10.5 | 0.8445 | 0.05341 | 0.0624 | 15.8116
11 | 0.8045 | 0.07805 | 0.0253 | 10.3075
11.5 | 0.7848 | 0.09055 | 0.015 | 8.667
12 | 0.7699 | 0.10078 | 0.0093 | 7.6394
12.5 | 0.7598 | 0.11073 | 0.0042 | 6.8617
13 | 0.7539 | 0.12037 | -0.0007 | 6.2632
13.5 | 0.7498 | 0.13009 | -0.0055 | 5.7637
14 | 0.7475 | 0.13994 | -0.0105 | 5.3416
14.5 | 0.7445 | 0.15039 | -0.0159 | 4.9505

## 65. Re 4M Mach 0.00 (1)
BIGFOIL.COM POLAR EXPORT
b707a
BOEING 707 .08 SPAN |  |  |  | Cl Max: | 1.047 | at alpha= | 11 | deg
JavaFoil+Calcfoil stall+Eppler ext transition |  |  |  | L/D Max: | 85.3 | at alpha= | 9.5 | deg
Re: | 4000000 |  |  | Cd Min: | 0.00747 | at alpha= | 1.5 | deg
Mach: | 0 |  |  | Cl=0 at alpha= | 0.31667 | deg
|  |  |  | @ Cl=0.1, Cd= | 0.007715
|  |  |  | @ Cl=0.4, Cd= | 0.0081741
|  |  |  | @ Cl=0.6, Cd= | 0.0089429
alpha (deg) | Cl | Cd | Cm | Cl/Cd
-17 | -0.934 | 0.08817 | 0.009 | -10.596
-16.5 | -0.993 | 0.05632 | 0.01 | -17.631
-16 | -1.013 | 0.0496 | 0.01 | -20.434
-15.5 | -1.033 | 0.04316 | 0.01 | -23.943
-15 | -1.052 | 0.03758 | 0.01 | -27.984
-14.5 | -1.069 | 0.03215 | 0.01 | -33.262
-14 | -1.083 | 0.02785 | 0.01 | -38.887
-13.5 | -1.091 | 0.02496 | 0.01 | -43.705
-13 | -1.097 | 0.022 | 0.01 | -49.882
-12.5 | -1.1 | 0.01972 | 0.01 | -55.786
-12 | -1.102 | 0.01747 | 0.01 | -63.072
-11.5 | -1.099 | 0.01588 | 0.01 | -69.166
-11 | -1.087 | 0.01483 | 0.01 | -73.317
-10.5 | -1.071 | 0.01394 | 0.009 | -76.8
-10 | -1.048 | 0.01333 | 0.009 | -78.625
-9.5 | -1.021 | 0.01275 | 0.009 | -80.059
-9 | -0.989 | 0.01223 | 0.009 | -80.926
-8.5 | -0.955 | 0.01064 | 0.009 | -89.708
-8 | -0.915 | 0.01094 | 0.009 | -83.689
-7.5 | -0.873 | 0.01055 | 0.009 | -82.717
-7 | -0.827 | 0.01019 | 0.009 | -81.156
-6.5 | -0.779 | 0.00981 | 0.008 | -79.412
-6 | -0.729 | 0.00954 | 0.008 | -76.391
-5.5 | -0.677 | 0.00925 | 0.008 | -73.207
-5 | -0.623 | 0.00905 | 0.008 | -68.866
-4.5 | -0.568 | 0.00882 | 0.008 | -64.392
-4 | -0.512 | 0.00858 | 0.008 | -59.608
-3.5 | -0.454 | 0.0084 | 0.008 | -54.092
-3 | -0.396 | 0.00822 | 0.008 | -48.145
-2.5 | -0.337 | 0.00805 | 0.008 | -41.865
-2 | -0.278 | 0.00773 | 0.007 | -35.898
-1.5 | -0.218 | 0.00793 | 0.007 | -27.471
-1 | -0.158 | 0.00786 | 0.007 | -20.109
-0.5 | -0.098 | 0.00779 | 0.007 | -12.612
0 | -0.038 | 0.00778 | 0.007 | -4.907
0.5 | 0.022 | 0.00828 | 0.007 | 2.643
1 | 0.082 | 0.00782 | 0.007 | 10.47
1.5 | 0.142 | 0.00747 | 0.007 | 18.969
2 | 0.201 | 0.00761 | 0.007 | 26.476
2.5 | 0.261 | 0.00776 | 0.007 | 33.632
3 | 0.32 | 0.00792 | 0.006 | 40.412
3.5 | 0.379 | 0.00811 | 0.006 | 46.729
4 | 0.438 | 0.00829 | 0.006 | 52.76
4.5 | 0.496 | 0.00853 | 0.006 | 58.143
5 | 0.552 | 0.00872 | 0.006 | 63.389
5.5 | 0.608 | 0.00898 | 0.006 | 67.697
6 | 0.662 | 0.00924 | 0.006 | 71.631
6.5 | 0.714 | 0.00952 | 0.006 | 75.022
7 | 0.765 | 0.00984 | 0.006 | 77.718
7.5 | 0.814 | 0.01021 | 0.006 | 79.74
8 | 0.86 | 0.01067 | 0.006 | 80.612
8.5 | 0.904 | 0.01117 | 0.006 | 80.923
9 | 0.945 | 0.01177 | 0.006 | 80.269
9.5 | 0.978 | 0.01146 | 0.006 | 85.3
10 | 1.009 | 0.01211 | 0.005 | 83.353
10.5 | 1.032 | 0.01336 | 0.005 | 77.237
11 | 1.047 | 0.01484 | 0.005 | 70.539
11.5 | 1.014 | 0.0244 | 0.005 | 41.564
12 | 0.966 | 0.04738 | 0.004 | 20.397
12.5 | 0.978 | 0.05112 | 0.004 | 19.14
13 | 0.986 | 0.0548 | 0.004 | 18
13.5 | 0.992 | 0.058 | 0.004 | 17.107
14 | 0.995 | 0.0614 | 0.004 | 16.203
14.5 | 0.994 | 0.06516 | 0.004 | 15.259
15 | 0.991 | 0.06904 | 0.004 | 14.351
15.5 | 0.984 | 0.07305 | 0.004 | 13.477
16 | 0.976 | 0.07764 | 0.004 | 12.566

## 66. Re 4M Mach 0.00 (2)
BIGFOIL.COM POLAR EXPORT
b707a
BOEING 707 .08 SPAN |  |  |  | Cl Max: | 1.4392 | at alpha= | 16 | deg
XFOIL ncrit=9 |  |  |  | L/D Max: | 81.1007 | at alpha= | 10 | deg
Re: | 4000000 |  |  | Cd Min: | 0.16807 | at alpha= | 20 | deg
Mach: | 0 |  |  | Cl=0 at alpha= | 0.44031 | deg
|  |  |  | @ Cl=0.1, Cd= | 0.0067107
|  |  |  | @ Cl=0.4, Cd= | 0.0078631
|  |  |  | @ Cl=0.6, Cd= | 0.0091024
alpha (deg) | Cl | Cd | Cm | Cl/Cd
-16 | -1.3057 | 0.03748 | -0.0513 | -34.8372
-14 | -1.3248 | 0.02168 | -0.0406 | -61.107
-13.5 | -1.3238 | 0.01959 | -0.034 | -67.5753
-13 | -1.3069 | 0.01845 | -0.0283 | -70.8347
-12.5 | -1.2914 | 0.01729 | -0.0218 | -74.6906
-12 | -1.2586 | 0.01633 | -0.0182 | -77.0729
-11.5 | -1.2212 | 0.01548 | -0.0153 | -78.8889
-11 | -1.1797 | 0.01478 | -0.013 | -79.8173
-10.5 | -1.137 | 0.01407 | -0.0108 | -80.8102
-10 | -1.0922 | 0.01343 | -0.0089 | -81.3254
-9.5 | -1.0452 | 0.0129 | -0.0074 | -81.0233
-9 | -0.9981 | 0.01233 | -0.0057 | -80.9489
-8.5 | -0.9487 | 0.01188 | -0.0045 | -79.8569
-8 | -0.8988 | 0.01144 | -0.0032 | -78.5664
-7.5 | -0.8481 | 0.01103 | -0.0021 | -76.8903
-7 | -0.797 | 0.01062 | -0.001 | -75.0471
-6.5 | -0.7464 | 0.01014 | 0.0002 | -73.6095
-6 | -0.6945 | 0.00974 | 0.0012 | -71.3039
-5.5 | -0.6416 | 0.00942 | 0.002 | -68.1104
-5 | -0.588 | 0.00913 | 0.0028 | -64.4031
-4.5 | -0.534 | 0.00887 | 0.0035 | -60.2029
-4 | -0.4797 | 0.00862 | 0.0042 | -55.6497
-3.5 | -0.4268 | 0.0082 | 0.0051 | -52.0488
-3 | -0.3717 | 0.00807 | 0.0056 | -46.0595
-2.5 | -0.3159 | 0.00793 | 0.006 | -39.8361
-2 | -0.2599 | 0.00778 | 0.0064 | -33.4062
-1.5 | -0.2039 | 0.00764 | 0.0068 | -26.6885
-1 | -0.1479 | 0.00753 | 0.0073 | -19.6414
-0.5 | -0.0943 | 0.00764 | 0.0081 | -12.3429
0 | -0.045 | 0.00687 | 0.0095 | -6.5502
0.5 | 0.0061 | 0.00648 | 0.0107 | 0.94136
1 | 0.061 | 0.00662 | 0.0113 | 9.2145
1.5 | 0.1169 | 0.00675 | 0.0118 | 17.3185
2 | 0.1722 | 0.00691 | 0.0123 | 24.9204
2.5 | 0.226 | 0.00731 | 0.0131 | 30.9166
3 | 0.2819 | 0.00747 | 0.0136 | 37.7376
3.5 | 0.3374 | 0.00761 | 0.0141 | 44.3364
4 | 0.3927 | 0.00779 | 0.0146 | 50.4108
4.5 | 0.4456 | 0.00832 | 0.0155 | 53.5577
5 | 0.5004 | 0.0086 | 0.0162 | 58.186
5.5 | 0.5547 | 0.00886 | 0.0168 | 62.6072
6 | 0.6089 | 0.00915 | 0.0175 | 66.5464
6.5 | 0.6626 | 0.00948 | 0.0183 | 69.8945
7 | 0.7158 | 0.00984 | 0.0191 | 72.7439
7.5 | 0.7681 | 0.01027 | 0.0201 | 74.7907
8 | 0.8194 | 0.01071 | 0.0212 | 76.5079
8.5 | 0.8686 | 0.01113 | 0.0226 | 78.0413
9 | 0.915 | 0.01153 | 0.0245 | 79.3582
9.5 | 0.9589 | 0.01211 | 0.0268 | 79.1825
10 | 1.0389 | 0.01281 | 0.0212 | 81.1007
10.5 | 1.0978 | 0.01372 | 0.0201 | 80.0146
11 | 1.1504 | 0.01458 | 0.0204 | 78.9026
11.5 | 1.1924 | 0.01544 | 0.0229 | 77.228
12 | 1.2332 | 0.01645 | 0.0254 | 74.9666
12.5 | 1.2738 | 0.01743 | 0.0278 | 73.0809
13 | 1.3116 | 0.0186 | 0.0304 | 70.5161
13.5 | 1.3465 | 0.01994 | 0.0333 | 67.5276
14 | 1.3794 | 0.02131 | 0.0364 | 64.7302
14.5 | 1.4074 | 0.0229 | 0.0398 | 61.4585
15 | 1.4262 | 0.0247 | 0.0443 | 57.7409
15.5 | 1.4289 | 0.02722 | 0.0498 | 52.4945
16 | 1.4392 | 0.02989 | 0.0525 | 48.1499
16.5 | 1.4116 | 0.03893 | 0.0476 | 36.26
17 | 1.148 | 0.09149 | 0.0106 | 12.5478
17.5 | 1.0606 | 0.11391 | -0.0019 | 9.3109
18 | 1.027 | 0.12784 | -0.0092 | 8.0335
18.5 | 1.0061 | 0.13975 | -0.0154 | 7.1993
19 | 0.9953 | 0.14976 | -0.0209 | 6.646
19.5 | 0.9894 | 0.15913 | -0.026 | 6.2176
20 | 0.9867 | 0.16807 | -0.031 | 5.8708

## 67. Re 4M Mach 0.10 (1)
BIGFOIL.COM POLAR EXPORT
b707a
BOEING 707 .08 SPAN |  |  |  | Cl Max: | 1.026 | at alpha= | 10.5 | deg
JavaFoil+Calcfoil stall+Eppler ext transition |  |  |  | L/D Max: | 83.931 | at alpha= | 9.5 | deg
Re: | 4000000 |  |  | Cd Min: | 0.00748 | at alpha= | 1.5 | deg
Mach: | 0.1 |  |  | Cl=0 at alpha= | 0.31667 | deg
|  |  |  | @ Cl=0.1, Cd= | 0.007739
|  |  |  | @ Cl=0.4, Cd= | 0.0081976
|  |  |  | @ Cl=0.6, Cd= | 0.0089509
alpha (deg) | Cl | Cd | Cm | Cl/Cd
-17 | -0.888 | 0.09273 | 0.009 | -9.579
-16.5 | -0.949 | 0.05966 | 0.01 | -15.9
-16 | -0.971 | 0.05326 | 0.01 | -18.234
-15.5 | -0.994 | 0.04648 | 0.01 | -21.389
-15 | -1.013 | 0.04153 | 0.01 | -24.398
-14.5 | -1.037 | 0.03456 | 0.01 | -30.001
-14 | -1.055 | 0.02952 | 0.01 | -35.747
-13.5 | -1.067 | 0.0262 | 0.01 | -40.725
-13 | -1.077 | 0.02296 | 0.01 | -46.924
-12.5 | -1.083 | 0.02049 | 0.01 | -52.859
-12 | -1.087 | 0.01811 | 0.01 | -60.031
-11.5 | -1.087 | 0.01629 | 0.01 | -66.769
-11 | -1.08 | 0.0151 | 0.01 | -71.506
-10.5 | -1.065 | 0.01417 | 0.009 | -75.185
-10 | -1.045 | 0.01348 | 0.009 | -77.479
-9.5 | -1.019 | 0.01288 | 0.009 | -79.127
-9 | -0.989 | 0.01234 | 0.009 | -80.174
-8.5 | -0.955 | 0.01073 | 0.009 | -89.041
-8 | -0.917 | 0.01105 | 0.009 | -83.017
-7.5 | -0.875 | 0.01063 | 0.009 | -82.281
-7 | -0.83 | 0.01022 | 0.009 | -81.218
-6.5 | -0.782 | 0.00988 | 0.009 | -79.178
-6 | -0.732 | 0.0096 | 0.008 | -76.243
-5.5 | -0.68 | 0.0093 | 0.008 | -73.117
-5 | -0.626 | 0.0091 | 0.008 | -68.825
-4.5 | -0.571 | 0.00882 | 0.008 | -64.703
-4 | -0.514 | 0.00862 | 0.008 | -59.624
-3.5 | -0.456 | 0.00844 | 0.008 | -54.096
-3 | -0.398 | 0.00824 | 0.008 | -48.284
-2.5 | -0.339 | 0.00808 | 0.008 | -41.892
-2 | -0.279 | 0.00801 | 0.007 | -34.836
-1.5 | -0.219 | 0.00793 | 0.007 | -27.62
-1 | -0.159 | 0.00787 | 0.007 | -20.185
-0.5 | -0.099 | 0.00783 | 0.007 | -12.624
0 | -0.038 | 0.00779 | 0.007 | -4.928
0.5 | 0.022 | 0.00827 | 0.007 | 2.659
1 | 0.082 | 0.00785 | 0.007 | 10.483
1.5 | 0.142 | 0.00748 | 0.007 | 19.049
2 | 0.202 | 0.00763 | 0.007 | 26.527
2.5 | 0.262 | 0.00778 | 0.007 | 33.688
3 | 0.322 | 0.00793 | 0.006 | 40.556
3.5 | 0.381 | 0.00813 | 0.006 | 46.853
4 | 0.44 | 0.00834 | 0.006 | 52.743
4.5 | 0.498 | 0.00852 | 0.006 | 58.465
5 | 0.555 | 0.00875 | 0.006 | 63.41
5.5 | 0.611 | 0.009 | 0.006 | 67.862
6 | 0.665 | 0.00927 | 0.006 | 71.674
6.5 | 0.717 | 0.00959 | 0.006 | 74.824
7 | 0.768 | 0.0099 | 0.006 | 77.574
7.5 | 0.816 | 0.01028 | 0.006 | 79.377
8 | 0.862 | 0.01075 | 0.006 | 80.192
8.5 | 0.906 | 0.01126 | 0.006 | 80.468
9 | 0.946 | 0.01176 | 0.006 | 80.489
9.5 | 0.977 | 0.01164 | 0.006 | 83.931
10 | 1.006 | 0.0125 | 0.005 | 80.466
10.5 | 1.026 | 0.01379 | 0.005 | 74.398
11 | 1.002 | 0.0206 | 0.005 | 48.626
11.5 | 0.99 | 0.02953 | 0.005 | 33.518
12 | 0.958 | 0.04843 | 0.004 | 19.784
12.5 | 0.968 | 0.052 | 0.004 | 18.624
13 | 0.975 | 0.05524 | 0.004 | 17.653
13.5 | 0.978 | 0.05857 | 0.004 | 16.706
14 | 0.978 | 0.06209 | 0.004 | 15.749
14.5 | 0.974 | 0.06592 | 0.004 | 14.779
15 | 0.967 | 0.06987 | 0.004 | 13.844
15.5 | 0.958 | 0.0743 | 0.004 | 12.887

## 68. Re 4M Mach 0.10 (2)
BIGFOIL.COM POLAR EXPORT
b707a
BOEING 707 .08 SPAN |  |  |  | Cl Max: | 1.4105 | at alpha= | 15 | deg
XFOIL ncrit=9 |  |  |  | L/D Max: | 80.2533 | at alpha= | 10 | deg
Re: | 4000000 |  |  | Cd Min: | 0.17282 | at alpha= | 20 | deg
Mach: | 0.1 |  |  | Cl=0 at alpha= | 0.44055 | deg
|  |  |  | @ Cl=0.1, Cd= | 0.0067264
|  |  |  | @ Cl=0.4, Cd= | 0.0078678
|  |  |  | @ Cl=0.6, Cd= | 0.0091191
alpha (deg) | Cl | Cd | Cm | Cl/Cd
-16.5 | -1.2525 | 0.05013 | -0.0496 | -24.985
-16 | -1.285 | 0.04186 | -0.0508 | -30.6976
-15 | -1.28 | 0.03256 | -0.0509 | -39.312
-14.5 | -1.3101 | 0.02615 | -0.0483 | -50.0994
-14 | -1.308 | 0.02315 | -0.0446 | -56.5011
-13.5 | -1.3105 | 0.02059 | -0.0386 | -63.6474
-13 | -1.2948 | 0.01925 | -0.0331 | -67.2623
-12.5 | -1.2871 | 0.01785 | -0.0254 | -72.1064
-12 | -1.2594 | 0.01682 | -0.0208 | -74.8751
-11.5 | -1.2243 | 0.01587 | -0.0174 | -77.1456
-11 | -1.1842 | 0.01508 | -0.0147 | -78.5279
-10.5 | -1.1421 | 0.01431 | -0.0122 | -79.8113
-10 | -1.0976 | 0.01363 | -0.0101 | -80.5282
-9.5 | -1.0507 | 0.01307 | -0.0083 | -80.3902
-9 | -1.0037 | 0.01246 | -0.0066 | -80.5538
-8.5 | -0.9542 | 0.01199 | -0.0052 | -79.583
-8 | -0.9042 | 0.01153 | -0.0038 | -78.4215
-7.5 | -0.8532 | 0.0111 | -0.0026 | -76.8649
-7 | -0.8018 | 0.01068 | -0.0014 | -75.0749
-6.5 | -0.7507 | 0.0102 | -0.0002 | -73.598
-6 | -0.6986 | 0.00978 | 0.0009 | -71.4315
-5.5 | -0.6454 | 0.00945 | 0.0018 | -68.2963
-5 | -0.5916 | 0.00915 | 0.0026 | -64.6557
-4.5 | -0.5372 | 0.00889 | 0.0034 | -60.4274
-4 | -0.4825 | 0.00864 | 0.0041 | -55.8449
-3.5 | -0.4294 | 0.00822 | 0.005 | -52.2384
-3 | -0.3739 | 0.00809 | 0.0056 | -46.2176
-2.5 | -0.3178 | 0.00794 | 0.006 | -40.0252
-2 | -0.2614 | 0.00779 | 0.0064 | -33.5558
-1.5 | -0.2051 | 0.00765 | 0.0069 | -26.8105
-1 | -0.1488 | 0.00755 | 0.0073 | -19.7086
-0.5 | -0.0948 | 0.00765 | 0.0081 | -12.3922
0 | -0.0452 | 0.0069 | 0.0096 | -6.5507
0.5 | 0.0061 | 0.00649 | 0.0108 | 0.93991
1 | 0.0613 | 0.00663 | 0.0114 | 9.2459
1.5 | 0.1175 | 0.00677 | 0.0119 | 17.356
2 | 0.1729 | 0.00695 | 0.0125 | 24.8777
2.5 | 0.2273 | 0.00732 | 0.0133 | 31.0519
3 | 0.2835 | 0.00749 | 0.0138 | 37.8505
3.5 | 0.3394 | 0.00763 | 0.0143 | 44.4823
4 | 0.3951 | 0.00782 | 0.0148 | 50.5243
4.5 | 0.4484 | 0.00834 | 0.0158 | 53.765
5.5 | 0.5583 | 0.00889 | 0.0172 | 62.8009
6 | 0.6129 | 0.00919 | 0.0179 | 66.6921
6.5 | 0.667 | 0.00953 | 0.0188 | 69.9895
7 | 0.7206 | 0.0099 | 0.0197 | 72.7879
7.5 | 0.7732 | 0.01035 | 0.0207 | 74.7053
8 | 0.8249 | 0.01082 | 0.0219 | 76.2384
8.5 | 0.8744 | 0.01129 | 0.0234 | 77.4491
9 | 0.9209 | 0.01173 | 0.0254 | 78.5081
9.5 | 0.9647 | 0.0124 | 0.0279 | 77.7984
10 | 1.0457 | 0.01303 | 0.0223 | 80.2533
10.5 | 1.1053 | 0.014 | 0.0213 | 78.95
11 | 1.1569 | 0.01491 | 0.022 | 77.5922
11.5 | 1.199 | 0.01584 | 0.0246 | 75.6944
12 | 1.2393 | 0.01692 | 0.0274 | 73.2447
12.5 | 1.2795 | 0.018 | 0.03 | 71.0833
13 | 1.3163 | 0.01929 | 0.033 | 68.2374
13.5 | 1.3492 | 0.02079 | 0.0362 | 64.8966
14 | 1.3796 | 0.02235 | 0.0396 | 61.7271
14.5 | 1.4032 | 0.02422 | 0.0436 | 57.9356
15 | 1.4105 | 0.02637 | 0.0494 | 53.4888
15.5 | 1.405 | 0.03007 | 0.0534 | 46.7243
16 | 1.3964 | 0.03617 | 0.0513 | 38.6066
16.5 | 1.1424 | 0.08709 | 0.0134 | 13.1175
17 | 1.0669 | 0.10688 | 0.0023 | 9.9822
17.5 | 1.0199 | 0.1229 | -0.0063 | 8.2986
18 | 0.9973 | 0.13506 | -0.0127 | 7.3841
18.5 | 0.9825 | 0.14608 | -0.0185 | 6.7258
19 | 0.9806 | 0.15435 | -0.0229 | 6.3531
19.5 | 0.9752 | 0.16389 | -0.0282 | 5.9503
20 | 0.9734 | 0.17282 | -0.0334 | 5.6324

## 69. Re 4M Mach 0.25 (1)
BIGFOIL.COM POLAR EXPORT
b707a
BOEING 707 .08 SPAN |  |  |  | Cl Max: | 0.966 | at alpha= | 9.5 | deg
JavaFoil+Calcfoil stall+Eppler ext transition |  |  |  | L/D Max: | 88.766 | at alpha= | 8.5 | deg
Re: | 4000000 |  |  | Cd Min: | 0.00752 | at alpha= | 1.5 | deg
Mach: | 0.25 |  |  | Cl=0 at alpha= | 0.31452 | deg
|  |  |  | @ Cl=0.1, Cd= | 0.0081534
|  |  |  | @ Cl=0.4, Cd= | 0.008267
|  |  |  | @ Cl=0.6, Cd= | 0.009075
alpha (deg) | Cl | Cd | Cm | Cl/Cd
-15.5 | -0.657 | 0.08643 | 0.008 | -7.597
-15 | -0.705 | 0.07771 | 0.008 | -9.077
-14.5 | -0.779 | 0.05191 | 0.009 | -15.013
-14 | -0.824 | 0.04553 | 0.009 | -18.093
-13.5 | -0.869 | 0.03774 | 0.009 | -23.017
-13 | -0.91 | 0.03121 | 0.01 | -29.148
-12.5 | -0.945 | 0.02588 | 0.01 | -36.534
-12 | -0.973 | 0.02209 | 0.01 | -44.075
-11.5 | -0.993 | 0.01947 | 0.01 | -50.997
-11 | -1.009 | 0.01711 | 0.01 | -58.949
-10.5 | -1.016 | 0.01548 | 0.01 | -65.634
-10 | -1.011 | 0.01456 | 0.01 | -69.445
-9.5 | -0.999 | 0.01374 | 0.009 | -72.697
-9 | -0.979 | 0.01304 | 0.009 | -75.102
-8.5 | -0.953 | 0.01242 | 0.009 | -76.73
-8 | -0.921 | 0.01083 | 0.009 | -85.094
-7.5 | -0.885 | 0.01106 | 0.009 | -79.95
-7 | -0.842 | 0.01062 | 0.009 | -79.324
-6.5 | -0.796 | 0.01017 | 0.009 | -78.324
-6 | -0.747 | 0.00987 | 0.009 | -75.696
-5.5 | -0.695 | 0.00951 | 0.008 | -73.117
-5 | -0.641 | 0.00926 | 0.008 | -69.247
-4.5 | -0.585 | 0.00901 | 0.008 | -64.931
-4 | -0.527 | 0.00874 | 0.008 | -60.325
-3.5 | -0.468 | 0.00852 | 0.008 | -55.013
-3 | -0.409 | 0.00832 | 0.008 | -49.086
-2.5 | -0.348 | 0.00814 | 0.008 | -42.752
-2 | -0.287 | 0.00808 | 0.008 | -35.475
-1.5 | -0.225 | 0.00802 | 0.008 | -28.043
-1 | -0.163 | 0.00792 | 0.007 | -20.615
-0.5 | -0.102 | 0.00787 | 0.007 | -12.906
0 | -0.039 | 0.00783 | 0.007 | -5.035
0.5 | 0.023 | 0.00836 | 0.007 | 2.704
1 | 0.085 | 0.00836 | 0.007 | 10.108
1.5 | 0.146 | 0.00752 | 0.007 | 19.447
2 | 0.208 | 0.00766 | 0.007 | 27.123
2.5 | 0.269 | 0.00783 | 0.007 | 34.362
3 | 0.33 | 0.00806 | 0.007 | 40.956
3.5 | 0.391 | 0.00824 | 0.007 | 47.422
4 | 0.451 | 0.00842 | 0.006 | 53.585
4.5 | 0.511 | 0.00866 | 0.006 | 58.972
5 | 0.569 | 0.00892 | 0.006 | 63.752
5.5 | 0.625 | 0.0092 | 0.006 | 67.957
6 | 0.68 | 0.00952 | 0.006 | 71.395
6.5 | 0.732 | 0.00989 | 0.006 | 74.011
7 | 0.782 | 0.0102 | 0.006 | 76.616
7.5 | 0.829 | 0.01073 | 0.006 | 77.242
8 | 0.872 | 0.01134 | 0.006 | 76.934
8.5 | 0.908 | 0.01023 | 0.006 | 88.766
9 | 0.94 | 0.01299 | 0.006 | 72.309
9.5 | 0.966 | 0.01257 | 0.006 | 76.827
10 | 0.94 | 0.01867 | 0.005 | 50.355
10.5 | 0.88 | 0.04162 | 0.004 | 21.146
11 | 0.889 | 0.04541 | 0.004 | 19.578
11.5 | 0.895 | 0.04821 | 0.004 | 18.569
12 | 0.896 | 0.05148 | 0.004 | 17.406
12.5 | 0.89 | 0.0555 | 0.004 | 16.032
13 | 0.876 | 0.05902 | 0.004 | 14.836
13.5 | 0.855 | 0.06334 | 0.004 | 13.504
14 | 0.829 | 0.06736 | 0.004 | 12.313
14.5 | 0.786 | 0.07983 | 0.004 | 9.847

## 70. Re 4M Mach 0.25 (2)
BIGFOIL.COM POLAR EXPORT
b707a
BOEING 707 .08 SPAN |  |  |  | Cl Max: | 1.3052 | at alpha= | 13 | deg
XFOIL ncrit=9 |  |  |  | L/D Max: | 74.6073 | at alpha= | 8 | deg
Re: | 4000000 |  |  | Cd Min: | 0.1591 | at alpha= | 18 | deg
Mach: | 0.25 |  |  | Cl=0 at alpha= | 0.44711 | deg
|  |  |  | @ Cl=0.1, Cd= | 0.0067798
|  |  |  | @ Cl=0.4, Cd= | 0.0081275
|  |  |  | @ Cl=0.6, Cd= | 0.0092142
alpha (deg) | Cl | Cd | Cm | Cl/Cd
-18.5 | -0.9748 | 0.13905 | -0.0041 | -7.0104
-18 | -1.0273 | 0.11891 | -0.0167 | -8.6393
-17.5 | -1.0768 | 0.10045 | -0.0283 | -10.7198
-17 | -1.1162 | 0.08526 | -0.0373 | -13.0917
-16.5 | -1.1343 | 0.07492 | -0.0427 | -15.1401
-16 | -1.1626 | 0.0642 | -0.0479 | -18.109
-15.5 | -1.1779 | 0.05597 | -0.051 | -21.0452
-15 | -1.1949 | 0.04825 | -0.0532 | -24.7648
-14.5 | -1.2134 | 0.04078 | -0.0548 | -29.7548
-14 | -1.2192 | 0.03495 | -0.0551 | -34.8841
-13.5 | -1.2221 | 0.02991 | -0.0543 | -40.8592
-13 | -1.2198 | 0.02597 | -0.052 | -46.9696
-12.5 | -1.2204 | 0.02264 | -0.0477 | -53.9046
-12 | -1.2152 | 0.02036 | -0.0416 | -59.6857
-11.5 | -1.206 | 0.01864 | -0.0343 | -64.6996
-11 | -1.1905 | 0.01738 | -0.0268 | -68.4983
-10.5 | -1.1587 | 0.01615 | -0.022 | -71.7461
-10 | -1.1203 | 0.01509 | -0.018 | -74.2412
-9.5 | -1.0768 | 0.01422 | -0.0149 | -75.7243
-9 | -1.0315 | 0.01336 | -0.0119 | -77.2081
-8.5 | -0.9825 | 0.0127 | -0.0096 | -77.3622
-8 | -0.9323 | 0.01208 | -0.0074 | -77.1772
-7.5 | -0.8805 | 0.01154 | -0.0056 | -76.2998
-7 | -0.8278 | 0.01104 | -0.0039 | -74.9819
-6.5 | -0.7741 | 0.0106 | -0.0024 | -73.0283
-6 | -0.7213 | 0.01006 | -0.0008 | -71.6998
-5.5 | -0.6667 | 0.00966 | 0.0005 | -69.0166
-5 | -0.6112 | 0.00931 | 0.0017 | -65.6498
-4.5 | -0.555 | 0.00902 | 0.0027 | -61.5299
-4 | -0.4983 | 0.00877 | 0.0035 | -56.8187
-3.5 | -0.442 | 0.00849 | 0.0044 | -52.0612
-3 | -0.3864 | 0.00818 | 0.0054 | -47.2372
-2.5 | -0.3283 | 0.00799 | 0.006 | -41.0889
-2 | -0.2699 | 0.00785 | 0.0065 | -34.3822
-1.5 | -0.2118 | 0.00769 | 0.007 | -27.5423
-1 | -0.155 | 0.00772 | 0.0077 | -20.0777
-0.5 | -0.098 | 0.00771 | 0.0084 | -12.7108
0 | -0.0465 | 0.007 | 0.01 | -6.6429
0.5 | 0.0055 | 0.00656 | 0.0114 | 0.83841
1 | 0.0626 | 0.00669 | 0.0121 | 9.3572
1.5 | 0.1209 | 0.00683 | 0.0127 | 17.7013
2 | 0.1767 | 0.00721 | 0.0136 | 24.5076
2.5 | 0.2345 | 0.00737 | 0.0143 | 31.8182
3 | 0.2926 | 0.00756 | 0.0149 | 38.7037
3.5 | 0.3508 | 0.00773 | 0.0155 | 45.3816
4 | 0.4065 | 0.00818 | 0.0166 | 49.6944
4.5 | 0.4638 | 0.00847 | 0.0174 | 54.758
5 | 0.5211 | 0.00878 | 0.0183 | 59.3508
5.5 | 0.5783 | 0.00908 | 0.0193 | 63.6894
6 | 0.6349 | 0.00943 | 0.0204 | 67.3277
6.5 | 0.6913 | 0.00984 | 0.0215 | 70.2541
7 | 0.7469 | 0.01028 | 0.0228 | 72.6556
7.5 | 0.8016 | 0.01084 | 0.0244 | 73.9483
8 | 0.855 | 0.01146 | 0.0261 | 74.6073
8.5 | 0.9061 | 0.01222 | 0.0282 | 74.1489
9 | 0.9529 | 0.01295 | 0.031 | 73.583
9.5 | 0.9982 | 0.01374 | 0.0341 | 72.6492
10 | 1.0804 | 0.01456 | 0.0295 | 74.2033
10.5 | 1.1428 | 0.016 | 0.0289 | 71.425
11 | 1.1867 | 0.01731 | 0.0321 | 68.5557
11.5 | 1.2255 | 0.0188 | 0.0359 | 65.1862
12 | 1.2589 | 0.02065 | 0.0401 | 60.9637
12.5 | 1.2881 | 0.0227 | 0.0445 | 56.7445
13 | 1.3052 | 0.02538 | 0.0496 | 51.4263
13.5 | 1.2957 | 0.02897 | 0.0561 | 44.7256
14 | 1.2558 | 0.04104 | 0.0481 | 30.5994
14.5 | 1.0832 | 0.07579 | 0.0214 | 14.2921
15 | 1.0111 | 0.09358 | 0.0107 | 10.8047
15.5 | 0.971 | 0.10758 | 0.0028 | 9.0258
16 | 0.9473 | 0.11964 | -0.0034 | 7.9179
16.5 | 0.932 | 0.13051 | -0.009 | 7.1412
17 | 0.9244 | 0.14014 | -0.0139 | 6.5963
17.5 | 0.919 | 0.14966 | -0.0189 | 6.1406
18 | 0.915 | 0.1591 | -0.024 | 5.7511

## 71. Re 4M Mach 0.50 (1)
BIGFOIL.COM POLAR EXPORT
b707a
BOEING 707 .08 SPAN |  |  |  | Cl Max: | 1.082 | at alpha= | 20 | deg
JavaFoil+Calcfoil stall+Eppler ext transition |  |  |  | L/D Max: | 65.546 | at alpha= | 6 | deg
Re: | 4000000 |  |  | Cd Min: | 0.00799 | at alpha= | 2 | deg
Mach: | 0.5 |  |  | Cl=0 at alpha= | 0.31884 | deg
|  |  |  | @ Cl=0.1, Cd= | 0.0087965
|  |  |  | @ Cl=0.4, Cd= | 0.0085978
|  |  |  | @ Cl=0.6, Cd= | 0.088356
alpha (deg) | Cl | Cd | Cm | Cl/Cd
-20 | -1.104 | 0.16491 | 0.008 | -6.696
-19.5 | -1.078 | 0.1574 | 0.008 | -6.847
-19 | -1.052 | 0.15358 | 0.008 | -6.849
-18.5 | -1.026 | 0.14952 | 0.008 | -6.862
-18 | -1 | 0.14437 | 0.008 | -6.926
-17.5 | -0.973 | 0.14219 | 0.008 | -6.841
-17 | -0.945 | 0.13835 | 0.007 | -6.832
-16.5 | -0.919 | 0.1342 | 0.007 | -6.849
-16 | -0.893 | 0.12668 | 0.007 | -7.047
-15.5 | -0.866 | 0.12242 | 0.007 | -7.076
-15 | -0.84 | 0.11847 | 0.007 | -7.089
-14.5 | -0.813 | 0.11328 | 0.007 | -7.179
-14 | -0.786 | 0.11059 | 0.007 | -7.104
-13.5 | -0.758 | 0.10477 | 0.006 | -7.238
-13 | -0.732 | 0.1004 | 0.006 | -7.286
-12.5 | -0.705 | 0.09787 | 0.006 | -7.2
-12 | -0.678 | 0.09696 | 0.006 | -6.99
-11.5 | -0.651 | 0.09261 | 0.006 | -7.027
-11 | -0.624 | 0.08884 | 0.006 | -7.024
-10.5 | -0.598 | 0.07371 | 0.006 | -8.11
-10 | -0.571 | 0.06572 | 0.006 | -8.692
-9.5 | -0.545 | 0.06004 | 0.006 | -9.072
-9 | -0.518 | 0.05734 | 0.006 | -9.027
-8.5 | -0.565 | 0.0209 | 0.01 | -27.048
-8 | -0.554 | 0.01577 | 0.01 | -35.126
-7.5 | -0.528 | 0.01411 | 0.01 | -37.398
-7 | -0.744 | 0.01321 | 0.01 | -56.278
-6.5 | -0.789 | 0.01247 | 0.01 | -63.335
-6 | -0.778 | 0.01178 | 0.01 | -66.083
-5.5 | -0.745 | 0.01085 | 0.009 | -68.707
-5 | -0.698 | 0.01027 | 0.009 | -68.007
-4.5 | -0.643 | 0.00984 | 0.009 | -65.377
-4 | -0.584 | 0.00945 | 0.009 | -61.778
-3.5 | -0.521 | 0.0091 | 0.009 | -57.197
-3 | -0.455 | 0.00883 | 0.009 | -51.544
-2.5 | -0.388 | 0.00858 | 0.009 | -45.247
-2 | -0.32 | 0.00859 | 0.009 | -37.24
-1.5 | -0.251 | 0.00832 | 0.008 | -30.199
-1 | -0.182 | 0.00819 | 0.008 | -22.253
-0.5 | -0.113 | 0.00811 | 0.008 | -13.986
0 | -0.044 | 0.00833 | 0.008 | -5.287
0.5 | 0.025 | 0.00864 | 0.008 | 2.92
1 | 0.094 | 0.00884 | 0.008 | 10.67
1.5 | 0.163 | 0.00834 | 0.008 | 19.578
2 | 0.232 | 0.00799 | 0.008 | 28.996
2.5 | 0.3 | 0.00823 | 0.008 | 36.445
3 | 0.367 | 0.00845 | 0.007 | 43.482
3.5 | 0.434 | 0.00875 | 0.007 | 49.64
4 | 0.5 | 0.00909 | 0.007 | 54.984
4.5 | 0.565 | 0.00947 | 0.007 | 59.598
5 | 0.625 | 0.00984 | 0.007 | 63.46
5.5 | 0.679 | 0.01037 | 0.007 | 65.508
6 | 0.727 | 0.01109 | 0.007 | 65.546
6.5 | 0.759 | 0.01221 | 0.007 | 62.11
7 | 0.767 | 0.01338 | 0.007 | 57.316
7.5 | 0.633 | 0.03413 | 0.005 | 18.541
8 | 0.451 | 0.03743 | 0.005 | 12.045
8.5 | 0.478 | 0.04232 | 0.005 | 11.298
9 | 0.493 | 0.05514 | 0.004 | 8.939
9.5 | 0.509 | 0.06884 | 0.004 | 7.399
10 | 0.535 | 0.09238 | 0.003 | 5.794
10.5 | 0.564 | 0.07981 | 0.003 | 7.064
11 | 0.591 | 0.08712 | 0.003 | 6.783
11.5 | 0.617 | 0.09069 | 0.003 | 6.804
12 | 0.644 | 0.09338 | 0.003 | 6.899
12.5 | 0.672 | 0.09686 | 0.003 | 6.938
13 | 0.7 | 0.10309 | 0.003 | 6.788
13.5 | 0.727 | 0.10536 | 0.003 | 6.898
14 | 0.754 | 0.10999 | 0.003 | 6.852
14.5 | 0.78 | 0.1142 | 0.003 | 6.834
15 | 0.808 | 0.1192 | 0.003 | 6.775
15.5 | 0.843 | 0.12495 | 0.004 | 6.745
16 | 0.868 | 0.1301 | 0.004 | 6.67
16.5 | 0.894 | 0.13403 | 0.004 | 6.67
17 | 0.923 | 0.13902 | 0.004 | 6.639
17.5 | 0.951 | 0.1443 | 0.004 | 6.591
18 | 0.976 | 0.1486 | 0.004 | 6.568
18.5 | 1.003 | 0.15137 | 0.004 | 6.624
19 | 1.029 | 0.15299 | 0.004 | 6.728
19.5 | 1.056 | 0.15928 | 0.004 | 6.629
20 | 1.082 | 0.16135 | 0.004 | 6.709

## 72. Re 4M Mach 0.50 (2)
BIGFOIL.COM POLAR EXPORT
b707a
BOEING 707 .08 SPAN |  |  |  | Cl Max: | 1.0991 | at alpha= | 9.5 | deg
XFOIL ncrit=9 |  |  |  | L/D Max: | 69.6788 | at alpha= | 6.5 | deg
Re: | 4000000 |  |  | Cd Min: | 0.14883 | at alpha= | 14.5 | deg
Mach: | 0.5 |  |  | Cl=0 at alpha= | 0.41552 | deg
|  |  |  | @ Cl=0.1, Cd= | 0.0071249
|  |  |  | @ Cl=0.4, Cd= | 0.0083466
|  |  |  | @ Cl=0.6, Cd= | 0.0095022
alpha (deg) | Cl | Cd | Cm | Cl/Cd
0 | -0.0482 | 0.00799 | 0.0112 | -6.0325
0.5 | 0.0098 | 0.00736 | 0.0133 | 1.3315
1 | 0.0698 | 0.00695 | 0.0153 | 10.0432
1.5 | 0.1337 | 0.00732 | 0.0167 | 18.265
2 | 0.2005 | 0.00751 | 0.0178 | 26.6977
2.5 | 0.2676 | 0.00771 | 0.019 | 34.7082
3 | 0.3349 | 0.0079 | 0.0204 | 42.3924
3.5 | 0.4005 | 0.00835 | 0.0221 | 47.9641
4 | 0.4679 | 0.0087 | 0.0238 | 53.7816
4.5 | 0.5353 | 0.00909 | 0.0258 | 58.8889
5 | 0.6028 | 0.00952 | 0.0281 | 63.3193
5.5 | 0.6701 | 0.01004 | 0.0307 | 66.743
6 | 0.7369 | 0.01071 | 0.0337 | 68.8049
6.5 | 0.8027 | 0.01152 | 0.0372 | 69.6788
7 | 0.8669 | 0.01252 | 0.0412 | 69.2412
7.5 | 0.9281 | 0.01383 | 0.0459 | 67.1077
8 | 0.9846 | 0.01548 | 0.0513 | 63.6047
8.5 | 1.0307 | 0.01783 | 0.0576 | 57.8071
9 | 1.0865 | 0.0194 | 0.064 | 56.0052
9.5 | 1.0991 | 0.02339 | 0.0723 | 46.9902
10 | 1.0619 | 0.02907 | 0.081 | 36.5291
10.5 | 0.8809 | 0.05151 | 0.0644 | 17.1015
11 | 0.7999 | 0.06581 | 0.0543 | 12.1547
11.5 | 0.7473 | 0.07781 | 0.0466 | 9.6042
12 | 0.775 | 0.0974 | 0.0147 | 7.9569
12.5 | 0.7716 | 0.10971 | 0.0043 | 7.0331
13 | 0.7645 | 0.11951 | -0.0008 | 6.397
13.5 | 0.7603 | 0.12925 | -0.0057 | 5.8824
14 | 0.7587 | 0.13891 | -0.0106 | 5.4618
14.5 | 0.7581 | 0.14883 | -0.0158 | 5.0937

## 73. Re 5M Mach 0.00 (1)
BIGFOIL.COM POLAR EXPORT
b707a
BOEING 707 .08 SPAN |  |  |  | Cl Max: | 1.057 | at alpha= | 11 | deg
JavaFoil+Calcfoil stall+Eppler ext transition |  |  |  | L/D Max: | 96.54 | at alpha= | 9.5 | deg
Re: | 5000000 |  |  | Cd Min: | 0.00737 | at alpha= | 2 | deg
Mach: | 0 |  |  | Cl=0 at alpha= | 0.31667 | deg
|  |  |  | @ Cl=0.1, Cd= | 0.00763
|  |  |  | @ Cl=0.4, Cd= | 0.0079005
|  |  |  | @ Cl=0.6, Cd= | 0.00864
alpha (deg) | Cl | Cd | Cm | Cl/Cd
-17 | -0.973 | 0.06224 | 0.01 | -15.629
-16.5 | -1.001 | 0.05137 | 0.01 | -19.478
-16 | -1.022 | 0.04489 | 0.01 | -22.762
-15.5 | -1.044 | 0.03824 | 0.01 | -27.307
-15 | -1.062 | 0.03341 | 0.01 | -31.786
-14.5 | -1.078 | 0.02912 | 0.01 | -37
-14 | -1.09 | 0.02547 | 0.01 | -42.812
-13.5 | -1.098 | 0.02289 | 0.01 | -47.956
-13 | -1.104 | 0.02026 | 0.01 | -54.516
-12.5 | -1.108 | 0.01814 | 0.01 | -61.049
-12 | -1.109 | 0.01626 | 0.01 | -68.22
-11.5 | -1.103 | 0.01504 | 0.01 | -73.34
-11 | -1.09 | 0.01415 | 0.01 | -77.037
-10.5 | -1.073 | 0.01335 | 0.009 | -80.369
-10 | -1.049 | 0.01279 | 0.009 | -82.034
-9.5 | -1.022 | 0.01225 | 0.009 | -83.406
-9 | -0.99 | 0.01064 | 0.009 | -93.092
-8.5 | -0.955 | 0.01094 | 0.009 | -87.3
-8 | -0.915 | 0.01051 | 0.009 | -87.139
-7.5 | -0.873 | 0.01016 | 0.009 | -85.892
-7 | -0.827 | 0.00983 | 0.009 | -84.179
-6.5 | -0.779 | 0.00951 | 0.008 | -81.936
-6 | -0.729 | 0.00919 | 0.008 | -79.307
-5.5 | -0.677 | 0.00897 | 0.008 | -75.511
-5 | -0.623 | 0.00876 | 0.008 | -71.113
-4.5 | -0.568 | 0.00851 | 0.008 | -66.781
-4 | -0.512 | 0.00833 | 0.008 | -61.434
-3.5 | -0.454 | 0.00814 | 0.008 | -55.796
-3 | -0.396 | 0.00796 | 0.008 | -49.763
-2.5 | -0.337 | 0.00779 | 0.008 | -43.234
-2 | -0.278 | 0.00776 | 0.007 | -35.778
-1.5 | -0.218 | 0.00766 | 0.007 | -28.446
-1 | -0.158 | 0.0076 | 0.007 | -20.786
-0.5 | -0.098 | 0.00757 | 0.007 | -12.994
0 | -0.038 | 0.00753 | 0.007 | -5.069
0.5 | 0.022 | 0.00803 | 0.007 | 2.726
1 | 0.082 | 0.0076 | 0.007 | 10.774
1.5 | 0.142 | 0.0077 | 0.007 | 18.413
2 | 0.201 | 0.00737 | 0.007 | 27.332
2.5 | 0.261 | 0.00753 | 0.007 | 34.648
3 | 0.32 | 0.00766 | 0.006 | 41.768
3.5 | 0.379 | 0.00784 | 0.006 | 48.333
4 | 0.438 | 0.00801 | 0.006 | 54.623
4.5 | 0.496 | 0.00824 | 0.006 | 60.188
5 | 0.552 | 0.00846 | 0.006 | 65.339
5.5 | 0.608 | 0.00867 | 0.006 | 70.084
6 | 0.662 | 0.00892 | 0.006 | 74.177
6.5 | 0.714 | 0.0092 | 0.006 | 77.698
7 | 0.765 | 0.00951 | 0.006 | 80.463
7.5 | 0.814 | 0.00985 | 0.006 | 82.595
8 | 0.86 | 0.01029 | 0.006 | 83.575
8.5 | 0.904 | 0.01075 | 0.006 | 84.096
9 | 0.945 | 0.01128 | 0.006 | 83.769
9.5 | 0.979 | 0.01014 | 0.006 | 96.54
10 | 1.011 | 0.01157 | 0.005 | 87.435
10.5 | 1.036 | 0.01262 | 0.005 | 82.119
11 | 1.057 | 0.01359 | 0.005 | 77.735
11.5 | 1.03 | 0.0206 | 0.005 | 49.985
12 | 1.013 | 0.03055 | 0.005 | 33.173
12.5 | 0.98 | 0.04958 | 0.004 | 19.775
13 | 0.988 | 0.05357 | 0.004 | 18.433
13.5 | 0.993 | 0.05699 | 0.004 | 17.421
14 | 0.996 | 0.06041 | 0.004 | 16.481
14.5 | 0.995 | 0.06399 | 0.004 | 15.548
15 | 0.992 | 0.06765 | 0.004 | 14.656
15.5 | 0.985 | 0.07181 | 0.004 | 13.721
16 | 0.976 | 0.07586 | 0.004 | 12.873

## 74. Re 5M Mach 0.00 (2)
BIGFOIL.COM POLAR EXPORT
b707a
BOEING 707 .08 SPAN |  |  |  | Cl Max: | 1.5194 | at alpha= | 17 | deg
XFOIL ncrit=9 |  |  |  | L/D Max: | 87.9756 | at alpha= | 11 | deg
Re: | 5000000 |  |  | Cd Min: | 0.16795 | at alpha= | 20 | deg
Mach: | 0 |  |  | Cl=0 at alpha= | 0.43825 | deg
|  |  |  | @ Cl=0.1, Cd= | 0.0064792
|  |  |  | @ Cl=0.4, Cd= | 0.0078339
|  |  |  | @ Cl=0.6, Cd= | 0.0087532
alpha (deg) | Cl | Cd | Cm | Cl/Cd
-15.5 | -1.3726 | 0.02753 | -0.0496 | -49.8583
-15 | -1.37 | 0.02429 | -0.0468 | -56.4018
-14.5 | -1.3549 | 0.02236 | -0.0436 | -60.5948
-14 | -1.3451 | 0.02053 | -0.0387 | -65.5188
-13.5 | -1.3266 | 0.01933 | -0.0338 | -68.6291
-13 | -1.3152 | 0.01804 | -0.0271 | -72.9047
-12.5 | -1.2902 | 0.01725 | -0.0221 | -74.7942
-12 | -1.2573 | 0.0163 | -0.0185 | -77.135
-11.5 | -1.2191 | 0.0155 | -0.0158 | -78.6516
-11 | -1.1913 | 0.01384 | -0.0113 | -86.0766
-10.5 | -1.1472 | 0.01318 | -0.0093 | -87.041
-10 | -1.1009 | 0.01261 | -0.0076 | -87.3037
-9.5 | -1.0527 | 0.01213 | -0.0062 | -86.7848
-9 | -1.0044 | 0.01162 | -0.0048 | -86.4372
-8.5 | -0.9544 | 0.0112 | -0.0036 | -85.2143
-8 | -0.904 | 0.01078 | -0.0024 | -83.859
-7.5 | -0.8528 | 0.01039 | -0.0014 | -82.0789
-7 | -0.8011 | 0.01002 | -0.0004 | -79.9501
-6.5 | -0.7485 | 0.0097 | 0.0005 | -77.1649
-6 | -0.6957 | 0.00939 | 0.0013 | -74.0895
-5.5 | -0.6424 | 0.00909 | 0.0021 | -70.6711
-5 | -0.5891 | 0.00877 | 0.0029 | -67.1722
-4.5 | -0.535 | 0.00852 | 0.0036 | -62.7934
-4 | -0.4805 | 0.00832 | 0.0042 | -57.7524
-3.5 | -0.426 | 0.00807 | 0.0049 | -52.7881
-3 | -0.372 | 0.00774 | 0.0056 | -48.062
-2.5 | -0.316 | 0.00757 | 0.006 | -41.7437
-2 | -0.2599 | 0.00745 | 0.0064 | -34.8859
-1.5 | -0.2039 | 0.00734 | 0.0068 | -27.7793
-1 | -0.1497 | 0.00743 | 0.0075 | -20.148
-0.5 | -0.0942 | 0.0074 | 0.008 | -12.7297
0 | -0.044 | 0.00674 | 0.0094 | -6.5282
0.5 | 0.0062 | 0.00634 | 0.0107 | 0.97792
1 | 0.0613 | 0.00641 | 0.0113 | 9.5632
1.5 | 0.1172 | 0.00651 | 0.0117 | 18.0031
2 | 0.1712 | 0.0069 | 0.0125 | 24.8116
2.5 | 0.2268 | 0.00703 | 0.013 | 32.2617
3 | 0.2826 | 0.00718 | 0.0134 | 39.3593
3.5 | 0.3386 | 0.00735 | 0.0139 | 46.068
4 | 0.3919 | 0.0078 | 0.0147 | 50.2436
4.5 | 0.4469 | 0.00803 | 0.0153 | 55.6538
5 | 0.5019 | 0.00827 | 0.0159 | 60.6892
5.5 | 0.5568 | 0.00853 | 0.0165 | 65.2755
6 | 0.611 | 0.00881 | 0.0172 | 69.353
6.5 | 0.6646 | 0.00917 | 0.018 | 72.4755
7 | 0.7173 | 0.00962 | 0.0189 | 74.5634
7.5 | 0.7702 | 0.01 | 0.0198 | 77.02
8 | 0.8225 | 0.01039 | 0.0207 | 79.1627
8.5 | 0.8739 | 0.01078 | 0.0218 | 81.0668
9 | 0.9233 | 0.01112 | 0.0231 | 83.0306
9.5 | 0.9708 | 0.01143 | 0.0248 | 84.9344
10 | 1.017 | 0.01181 | 0.0267 | 86.1135
11 | 1.156 | 0.01314 | 0.0202 | 87.9756
11.5 | 1.2084 | 0.01399 | 0.0205 | 86.376
12 | 1.2504 | 0.01488 | 0.0229 | 84.0323
12.5 | 1.2924 | 0.01577 | 0.0252 | 81.9531
13 | 1.3327 | 0.0168 | 0.0277 | 79.3274
13.5 | 1.3708 | 0.01796 | 0.0303 | 76.3252
14 | 1.4078 | 0.01913 | 0.0329 | 73.5912
14.5 | 1.4412 | 0.02049 | 0.0359 | 70.3367
15 | 1.4716 | 0.02193 | 0.0391 | 67.1044
15.5 | 1.4921 | 0.02377 | 0.0433 | 62.7724
16 | 1.5098 | 0.02527 | 0.048 | 59.7467
16.5 | 1.5163 | 0.02784 | 0.052 | 54.4648
17 | 1.5194 | 0.03132 | 0.0538 | 48.5121
17.5 | 1.2157 | 0.08807 | 0.0133 | 13.8038
18 | 1.087 | 0.11737 | -0.0034 | 9.2613
18.5 | 1.0401 | 0.1339 | -0.0124 | 7.7677
19 | 1.0109 | 0.1476 | -0.02 | 6.8489
19.5 | 0.9988 | 0.15824 | -0.0259 | 6.3119
20 | 0.9926 | 0.16795 | -0.0314 | 5.9101

## 75. Re 5M Mach 0.10 (1)
BIGFOIL.COM POLAR EXPORT
b707a
BOEING 707 .08 SPAN |  |  |  | Cl Max: | 1.044 | at alpha= | 11 | deg
JavaFoil+Calcfoil stall+Eppler ext transition |  |  |  | L/D Max: | 84.696 | at alpha= | 10 | deg
Re: | 5000000 |  |  | Cd Min: | 0.00736 | at alpha= | 2 | deg
Mach: | 0.1 |  |  | Cl=0 at alpha= | 0.31667 | deg
|  |  |  | @ Cl=0.1, Cd= | 0.00763
|  |  |  | @ Cl=0.4, Cd= | 0.0079415
|  |  |  | @ Cl=0.6, Cd= | 0.0086748
alpha (deg) | Cl | Cd | Cm | Cl/Cd
-17 | -0.894 | 0.08686 | 0.009 | -10.294
-16.5 | -0.956 | 0.0544 | 0.01 | -17.575
-16 | -0.979 | 0.0485 | 0.01 | -20.183
-15.5 | -1.003 | 0.04174 | 0.01 | -24.041
-15 | -1.024 | 0.03657 | 0.01 | -28.009
-14.5 | -1.046 | 0.03095 | 0.01 | -33.806
-14 | -1.063 | 0.02687 | 0.01 | -39.554
-13.5 | -1.074 | 0.024 | 0.01 | -44.753
-13 | -1.084 | 0.02113 | 0.01 | -51.313
-12.5 | -1.09 | 0.01889 | 0.01 | -57.708
-12 | -1.095 | 0.01675 | 0.01 | -65.385
-11.5 | -1.093 | 0.01535 | 0.01 | -71.17
-11 | -1.083 | 0.01438 | 0.01 | -75.285
-10.5 | -1.067 | 0.01356 | 0.01 | -78.721
-10 | -1.046 | 0.01293 | 0.009 | -80.896
-9.5 | -1.02 | 0.01237 | 0.009 | -82.473
-9 | -0.99 | 0.00998 | 0.009 | -99.149
-8.5 | -0.956 | 0.01106 | 0.009 | -86.491
-8 | -0.917 | 0.01061 | 0.009 | -86.476
-7.5 | -0.875 | 0.01024 | 0.009 | -85.461
-7 | -0.83 | 0.00985 | 0.009 | -84.266
-6.5 | -0.782 | 0.00953 | 0.009 | -82.102
-6 | -0.732 | 0.00925 | 0.008 | -79.168
-5.5 | -0.68 | 0.00897 | 0.008 | -75.818
-5 | -0.626 | 0.00877 | 0.008 | -71.414
-4.5 | -0.571 | 0.00854 | 0.008 | -66.807
-4 | -0.514 | 0.00832 | 0.008 | -61.756
-3.5 | -0.456 | 0.00814 | 0.008 | -56.072
-3 | -0.398 | 0.00795 | 0.008 | -50.038
-2.5 | -0.339 | 0.00779 | 0.008 | -43.478
-2 | -0.279 | 0.00773 | 0.007 | -36.083
-1.5 | -0.219 | 0.00769 | 0.007 | -28.469
-1 | -0.159 | 0.00763 | 0.007 | -20.809
-0.5 | -0.099 | 0.00756 | 0.007 | -13.071
0 | -0.038 | 0.00753 | 0.007 | -5.097
0.5 | 0.022 | 0.00802 | 0.007 | 2.742
1 | 0.082 | 0.0076 | 0.007 | 10.827
1.5 | 0.142 | 0.0077 | 0.007 | 18.499
2 | 0.202 | 0.00736 | 0.007 | 27.495
2.5 | 0.262 | 0.00752 | 0.007 | 34.847
3 | 0.322 | 0.0077 | 0.006 | 41.791
3.5 | 0.381 | 0.00789 | 0.006 | 48.289
4 | 0.44 | 0.00805 | 0.006 | 54.605
4.5 | 0.498 | 0.00826 | 0.006 | 60.293
5 | 0.555 | 0.00849 | 0.006 | 65.39
5.5 | 0.611 | 0.00872 | 0.006 | 69.992
6 | 0.665 | 0.00896 | 0.006 | 74.206
6.5 | 0.717 | 0.00925 | 0.006 | 77.503
7 | 0.768 | 0.00956 | 0.006 | 80.329
7.5 | 0.816 | 0.00993 | 0.006 | 82.233
8 | 0.862 | 0.01037 | 0.006 | 83.16
8.5 | 0.906 | 0.01084 | 0.006 | 83.527
9 | 0.946 | 0.01126 | 0.006 | 83.995
9.5 | 0.979 | 0.01224 | 0.006 | 79.946
10 | 1.008 | 0.01191 | 0.005 | 84.696
10.5 | 1.031 | 0.01293 | 0.005 | 79.772
11 | 1.044 | 0.01455 | 0.005 | 71.757
11.5 | 1.015 | 0.02273 | 0.005 | 44.664
12 | 0.96 | 0.04697 | 0.004 | 20.444
12.5 | 0.971 | 0.05048 | 0.004 | 19.226
13 | 0.976 | 0.05429 | 0.004 | 17.97
13.5 | 0.979 | 0.05751 | 0.004 | 17.021
14 | 0.979 | 0.06103 | 0.004 | 16.035
14.5 | 0.975 | 0.06483 | 0.004 | 15.038
15 | 0.968 | 0.06855 | 0.004 | 14.122
15.5 | 0.958 | 0.07281 | 0.004 | 13.163
16 | 0.946 | 0.07718 | 0.004 | 12.255

## 76. Re 5M Mach 0.10 (2)
BIGFOIL.COM POLAR EXPORT
b707a
BOEING 707 .08 SPAN |  |  |  | Cl Max: | 1.492 | at alpha= | 16 | deg
XFOIL ncrit=9 |  |  |  | L/D Max: | 87.784 | at alpha= | 10.5 | deg
Re: | 5000000 |  |  | Cd Min: | 0.1723 | at alpha= | 20 | deg
Mach: | 0.1 |  |  | Cl=0 at alpha= | 0.43861 | deg
|  |  |  | @ Cl=0.1, Cd= | 0.0064883
|  |  |  | @ Cl=0.4, Cd= | 0.0078447
|  |  |  | @ Cl=0.6, Cd= | 0.0087777
alpha (deg) | Cl | Cd | Cm | Cl/Cd
-20 | -1.2675 | 0.11689 | 0.0034 | -10.8435
-19.5 | -1.3163 | 0.10045 | -0.0051 | -13.104
-19 | -1.361 | 0.08606 | -0.0119 | -15.8145
-17 | -1.336 | 0.0426 | -0.0573 | -31.3615
-16.5 | -1.3571 | 0.0388 | -0.0531 | -34.9768
-15.5 | -1.3516 | 0.03037 | -0.0518 | -44.5044
-15 | -1.3521 | 0.02641 | -0.0499 | -51.1965
-14.5 | -1.3397 | 0.02392 | -0.0472 | -56.0075
-14 | -1.3301 | 0.02176 | -0.0431 | -61.1259
-13.5 | -1.3147 | 0.02023 | -0.0383 | -64.9876
-13 | -1.3052 | 0.0187 | -0.0318 | -69.7968
-12.5 | -1.2875 | 0.01776 | -0.0254 | -72.4944
-12 | -1.259 | 0.01674 | -0.021 | -75.2091
-11.5 | -1.2226 | 0.01585 | -0.0178 | -77.1356
-11 | -1.1954 | 0.01419 | -0.0131 | -84.2424
-10.5 | -1.1528 | 0.01341 | -0.0107 | -85.9657
-10 | -1.107 | 0.01278 | -0.0087 | -86.6197
-9.5 | -1.0587 | 0.01227 | -0.0072 | -86.2836
-9 | -1.0104 | 0.01173 | -0.0056 | -86.1381
-8.5 | -0.9601 | 0.0113 | -0.0043 | -84.9646
-8 | -0.9095 | 0.01086 | -0.003 | -83.7477
-7.5 | -0.858 | 0.01046 | -0.0019 | -82.0268
-7 | -0.806 | 0.01007 | -0.0008 | -80.0397
-6.5 | -0.7531 | 0.00975 | 0.0001 | -77.241
-6 | -0.6999 | 0.00943 | 0.001 | -74.2206
-5.5 | -0.6463 | 0.00913 | 0.0019 | -70.7886
-5 | -0.5926 | 0.0088 | 0.0028 | -67.3409
-4.5 | -0.5383 | 0.00854 | 0.0035 | -63.0328
-4 | -0.4835 | 0.00834 | 0.0042 | -57.9736
-3.5 | -0.4284 | 0.0081 | 0.0048 | -52.8889
-3 | -0.3742 | 0.00774 | 0.0056 | -48.3463
-2.5 | -0.3179 | 0.00758 | 0.006 | -41.9393
-2 | -0.2615 | 0.00746 | 0.0064 | -35.0536
-1.5 | -0.2052 | 0.00735 | 0.0068 | -27.9184
-1 | -0.1506 | 0.00744 | 0.0076 | -20.2419
-0.5 | -0.0948 | 0.0074 | 0.0081 | -12.8108
0 | -0.0443 | 0.00676 | 0.0094 | -6.5533
0.5 | 0.0062 | 0.00636 | 0.0108 | 0.97484
1 | 0.0616 | 0.00642 | 0.0114 | 9.595
1.5 | 0.1178 | 0.00652 | 0.0118 | 18.0675
2 | 0.1721 | 0.00692 | 0.0126 | 24.8699
2.5 | 0.2281 | 0.00704 | 0.0131 | 32.4006
3 | 0.2843 | 0.00719 | 0.0136 | 39.541
3.5 | 0.3406 | 0.00736 | 0.0141 | 46.2772
4 | 0.3943 | 0.00782 | 0.015 | 50.422
4.5 | 0.4497 | 0.00806 | 0.0156 | 55.794
5 | 0.5051 | 0.00829 | 0.0162 | 60.9288
5.5 | 0.5603 | 0.00856 | 0.0169 | 65.4556
6 | 0.615 | 0.00886 | 0.0176 | 69.4131
6.5 | 0.6689 | 0.00923 | 0.0185 | 72.4702
7 | 0.7221 | 0.00969 | 0.0195 | 74.5201
7.5 | 0.7754 | 0.01007 | 0.0204 | 77.001
8 | 0.828 | 0.01048 | 0.0214 | 79.0076
8.5 | 0.8799 | 0.0109 | 0.0225 | 80.7248
9 | 0.9298 | 0.01128 | 0.024 | 82.4291
9.5 | 0.9775 | 0.01161 | 0.0258 | 84.1947
10 | 1.024 | 0.01203 | 0.0278 | 85.1205
10.5 | 1.1052 | 0.01259 | 0.0223 | 87.784
11 | 1.1639 | 0.01346 | 0.0215 | 86.471
11.5 | 1.2153 | 0.01437 | 0.0223 | 84.572
12 | 1.2572 | 0.01533 | 0.0249 | 82.0091
12.5 | 1.299 | 0.01631 | 0.0275 | 79.6444
13 | 1.3387 | 0.01744 | 0.0302 | 76.7603
13.5 | 1.3756 | 0.01874 | 0.0331 | 73.4045
14 | 1.4112 | 0.02005 | 0.0361 | 70.384
14.5 | 1.4422 | 0.02158 | 0.0394 | 66.8304
15 | 1.469 | 0.02326 | 0.0431 | 63.1556
15.5 | 1.4762 | 0.02546 | 0.0491 | 57.9811
16 | 1.492 | 0.02746 | 0.0527 | 54.3336
16.5 | 1.4855 | 0.03174 | 0.0549 | 46.8021
17 | 1.2942 | 0.07116 | 0.0241 | 18.1872
17.5 | 1.0791 | 0.11295 | -0.0007 | 9.5538
18 | 1.029 | 0.12987 | -0.01 | 7.9233
18.5 | 1.0049 | 0.14246 | -0.0167 | 7.0539
19 | 0.9902 | 0.15348 | -0.0229 | 6.4517
19.5 | 0.9838 | 0.16314 | -0.0282 | 6.0304
20 | 0.981 | 0.1723 | -0.0335 | 5.6936

## 77. Re 5M Mach 0.25 (1)
BIGFOIL.COM POLAR EXPORT
b707a
BOEING 707 .08 SPAN |  |  |  | Cl Max: | 0.98 | at alpha= | 10 | deg
JavaFoil+Calcfoil stall+Eppler ext transition |  |  |  | L/D Max: | 80.245 | at alpha= | 7.5 | deg
Re: | 5000000 |  |  | Cd Min: | 0.00743 | at alpha= | 2 | deg
Mach: | 0.25 |  |  | Cl=0 at alpha= | 0.31452 | deg
|  |  |  | @ Cl=0.1, Cd= | 0.0080213
|  |  |  | @ Cl=0.4, Cd= | 0.0080155
|  |  |  | @ Cl=0.6, Cd= | 0.0088029
alpha (deg) | Cl | Cd | Cm | Cl/Cd
-15.5 | -0.662 | 0.0802 | 0.008 | -8.255
-15 | -0.736 | 0.05471 | 0.009 | -13.459
-14.5 | -0.786 | 0.04687 | 0.01 | -16.779
-14 | -0.832 | 0.04096 | 0.01 | -20.3
-13.5 | -0.88 | 0.03292 | 0.01 | -26.722
-13 | -0.918 | 0.02799 | 0.01 | -32.808
-12.5 | -0.952 | 0.02367 | 0.01 | -40.228
-12 | -0.98 | 0.02036 | 0.01 | -48.123
-11.5 | -1 | 0.01799 | 0.01 | -55.581
-11 | -1.015 | 0.01598 | 0.01 | -63.551
-10.5 | -1.02 | 0.01471 | 0.01 | -69.299
-10 | -1.014 | 0.01392 | 0.01 | -72.821
-9.5 | -1.001 | 0.01317 | 0.01 | -75.977
-9 | -0.981 | 0.01252 | 0.009 | -78.336
-8.5 | -0.954 | 0.01196 | 0.009 | -79.792
-8 | -0.923 | 0.01037 | 0.009 | -89.002
-7.5 | -0.885 | 0.01063 | 0.009 | -83.255
-7 | -0.842 | 0.01021 | 0.009 | -82.465
-6.5 | -0.796 | 0.00983 | 0.009 | -80.961
-6 | -0.747 | 0.00954 | 0.009 | -78.304
-5.5 | -0.695 | 0.0092 | 0.008 | -75.604
-5 | -0.641 | 0.00897 | 0.008 | -71.447
-4.5 | -0.585 | 0.00868 | 0.008 | -67.369
-4 | -0.527 | 0.00846 | 0.008 | -62.337
-3.5 | -0.468 | 0.00825 | 0.008 | -56.809
-3 | -0.409 | 0.00804 | 0.008 | -50.796
-2.5 | -0.348 | 0.00787 | 0.008 | -44.178
-2 | -0.287 | 0.00782 | 0.008 | -36.636
-1.5 | -0.225 | 0.00775 | 0.008 | -29.029
-1 | -0.163 | 0.00767 | 0.007 | -21.27
-0.5 | -0.102 | 0.00761 | 0.007 | -13.347
0 | -0.039 | 0.0076 | 0.007 | -5.189
0.5 | 0.023 | 0.0081 | 0.007 | 2.791
1 | 0.085 | 0.0081 | 0.007 | 10.433
1.5 | 0.146 | 0.00778 | 0.007 | 18.815
2 | 0.208 | 0.00743 | 0.007 | 27.992
2.5 | 0.269 | 0.0076 | 0.007 | 35.415
3 | 0.33 | 0.00778 | 0.007 | 42.434
3.5 | 0.391 | 0.00799 | 0.007 | 48.906
4 | 0.451 | 0.00816 | 0.006 | 55.31
4.5 | 0.511 | 0.00842 | 0.006 | 60.705
5 | 0.569 | 0.00867 | 0.006 | 65.597
5.5 | 0.625 | 0.00891 | 0.006 | 70.144
6 | 0.68 | 0.00919 | 0.006 | 73.92
6.5 | 0.732 | 0.00954 | 0.006 | 76.761
7 | 0.782 | 0.0099 | 0.006 | 78.978
7.5 | 0.829 | 0.01033 | 0.006 | 80.245
8 | 0.872 | 0.01091 | 0.006 | 79.952
8.5 | 0.912 | 0.01159 | 0.006 | 78.668
9 | 0.941 | 0.01246 | 0.006 | 75.54
9.5 | 0.968 | 0.01306 | 0.006 | 74.169
10 | 0.98 | 0.01472 | 0.006 | 66.567
10.5 | 0.94 | 0.02304 | 0.005 | 40.82
11 | 0.891 | 0.04407 | 0.004 | 20.221
11.5 | 0.896 | 0.04736 | 0.004 | 18.918
12 | 0.896 | 0.05059 | 0.004 | 17.72
12.5 | 0.89 | 0.05448 | 0.004 | 16.345
13 | 0.876 | 0.05795 | 0.004 | 15.123
13.5 | 0.856 | 0.06197 | 0.004 | 13.814
14 | 0.83 | 0.06596 | 0.004 | 12.587
14.5 | 0.798 | 0.07065 | 0.004 | 11.297
15 | 0.749 | 0.08441 | 0.004 | 8.878

## 78. Re 5M Mach 0.25 (2)
BIGFOIL.COM POLAR EXPORT
b707a
BOEING 707 .08 SPAN |  |  |  | Cl Max: | 1.3576 | at alpha= | 13.5 | deg
XFOIL ncrit=9 |  |  |  | L/D Max: | 79.4444 | at alpha= | 10.5 | deg
Re: | 5000000 |  |  | Cd Min: | 0.16753 | at alpha= | -19 | deg
Mach: | 0.25 |  |  | Cl=0 at alpha= | 0.4422 | deg
|  |  |  | @ Cl=0.1, Cd= | 0.00655
|  |  |  | @ Cl=0.4, Cd= | 0.007861
|  |  |  | @ Cl=0.6, Cd= | 0.0088583
alpha (deg) | Cl | Cd | Cm | Cl/Cd
-19 | -0.89 | 0.16753 | 0.0132 | -5.3125
-18.5 | -0.9402 | 0.14596 | 0.0001 | -6.4415
-18 | -1.0024 | 0.12323 | -0.014 | -8.1344
-17.5 | -1.0638 | 0.10228 | -0.0273 | -10.4009
-17 | -1.1133 | 0.08515 | -0.0378 | -13.0746
-16.5 | -1.1329 | 0.0746 | -0.0434 | -15.1863
-16 | -1.1553 | 0.06459 | -0.0481 | -17.8867
-15.5 | -1.1775 | 0.05552 | -0.0517 | -21.2086
-15 | -1.2012 | 0.04711 | -0.0543 | -25.4978
-14.5 | -1.2105 | 0.04058 | -0.0555 | -29.83
-14 | -1.2216 | 0.0343 | -0.0559 | -35.6152
-13.5 | -1.2165 | 0.02998 | -0.0549 | -40.5771
-13 | -1.2134 | 0.02611 | -0.0527 | -46.4726
-12.5 | -1.2109 | 0.02293 | -0.0487 | -52.8085
-12 | -1.2097 | 0.02043 | -0.0424 | -59.2119
-11.5 | -1.2016 | 0.01867 | -0.035 | -64.3599
-11 | -1.1862 | 0.01746 | -0.0275 | -67.9381
-10.5 | -1.1624 | 0.01579 | -0.0216 | -73.6162
-10 | -1.1301 | 0.01432 | -0.0168 | -78.9176
-9.5 | -1.0885 | 0.01325 | -0.0132 | -82.1509
-9 | -1.0409 | 0.01251 | -0.0106 | -83.2054
-8.5 | -0.9903 | 0.01193 | -0.0085 | -83.0092
-8 | -0.9387 | 0.01138 | -0.0065 | -82.4868
-7.5 | -0.886 | 0.01089 | -0.0048 | -81.359
-7 | -0.8327 | 0.01042 | -0.0032 | -79.9136
-6.5 | -0.7781 | 0.01003 | -0.0018 | -77.5773
-6 | -0.7233 | 0.00965 | -0.0005 | -74.9534
-5.5 | -0.6676 | 0.00933 | 0.0006 | -71.5541
-5 | -0.6123 | 0.00896 | 0.0018 | -68.3371
-4.5 | -0.5562 | 0.00867 | 0.0028 | -64.1522
-4 | -0.4997 | 0.00844 | 0.0037 | -59.2062
-3.5 | -0.4424 | 0.0082 | 0.0044 | -53.9512
-3 | -0.3867 | 0.00779 | 0.0054 | -49.6406
-2.5 | -0.3284 | 0.00763 | 0.0059 | -43.0406
-2 | -0.2701 | 0.00749 | 0.0065 | -36.0614
-1.5 | -0.2119 | 0.00738 | 0.007 | -28.7127
-1 | -0.1558 | 0.00749 | 0.0078 | -20.8011
-0.5 | -0.0982 | 0.00747 | 0.0084 | -13.1459
0 | -0.0459 | 0.00686 | 0.0099 | -6.691
0.5 | 0.006 | 0.00644 | 0.0113 | 0.93168
1 | 0.0633 | 0.00648 | 0.012 | 9.7685
1.5 | 0.121 | 0.00659 | 0.0126 | 18.3612
2 | 0.1773 | 0.00698 | 0.0135 | 25.4011
2.5 | 0.2354 | 0.00711 | 0.0141 | 33.1083
3 | 0.2937 | 0.00725 | 0.0147 | 40.5103
3.5 | 0.3519 | 0.00743 | 0.0153 | 47.362
4 | 0.4077 | 0.00793 | 0.0164 | 51.4124
4.5 | 0.4653 | 0.00818 | 0.0172 | 56.8826
5 | 0.5229 | 0.00843 | 0.0181 | 62.0285
5.5 | 0.5803 | 0.00873 | 0.019 | 66.4719
6 | 0.6371 | 0.0091 | 0.02 | 70.011
6.5 | 0.6929 | 0.00956 | 0.0213 | 72.4791
7 | 0.7486 | 0.01006 | 0.0226 | 74.4135
7.5 | 0.804 | 0.01054 | 0.0241 | 76.2808
8 | 0.8587 | 0.01107 | 0.0256 | 77.57
8.5 | 0.9125 | 0.01163 | 0.0273 | 78.4609
9 | 0.9644 | 0.01226 | 0.0294 | 78.6623
9.5 | 1.0131 | 0.01277 | 0.032 | 79.3344
10 | 1.0603 | 0.01345 | 0.0349 | 78.8327
10.5 | 1.144 | 0.0144 | 0.03 | 79.4444
11 | 1.2045 | 0.01576 | 0.03 | 76.4277
11.5 | 1.2463 | 0.01713 | 0.0336 | 72.7554
12 | 1.2837 | 0.01876 | 0.0376 | 68.4275
12.5 | 1.3186 | 0.02052 | 0.0416 | 64.2593
13 | 1.3458 | 0.02272 | 0.0462 | 59.2342
13.5 | 1.3576 | 0.02552 | 0.0519 | 53.1975
14 | 1.3521 | 0.02902 | 0.0577 | 46.592
14.5 | 1.2482 | 0.05361 | 0.0374 | 23.283
15 | 1.0896 | 0.08254 | 0.018 | 13.2009
15.5 | 1.0117 | 0.10171 | 0.0064 | 9.9469
16 | 0.9757 | 0.11552 | -0.0011 | 8.4462
16.5 | 0.9504 | 0.12799 | -0.0078 | 7.4256
17 | 0.9369 | 0.13868 | -0.0134 | 6.7558
17.5 | 0.9307 | 0.14831 | -0.0185 | 6.2754
18 | 0.9246 | 0.15816 | -0.0238 | 5.846
18.5 | 0.9227 | 0.16749 | -0.029 | 5.509

## 79. Re 5M Mach 0.50 (1)
BIGFOIL.COM POLAR EXPORT
b707a
BOEING 707 .08 SPAN |  |  |  | Cl Max: | 1.083 | at alpha= | 20 | deg
JavaFoil+Calcfoil stall+Eppler ext transition |  |  |  | L/D Max: | 71.706 | at alpha= | 6.5 | deg
Re: | 5000000 |  |  | Cd Min: | 0.00787 | at alpha= | -0.5 | deg
Mach: | 0.5 |  |  | Cl=0 at alpha= | 0.31884 | deg
|  |  |  | @ Cl=0.1, Cd= | 0.0085374
|  |  |  | @ Cl=0.4, Cd= | 0.008323
|  |  |  | @ Cl=0.6, Cd= | 0.08434
alpha (deg) | Cl | Cd | Cm | Cl/Cd
-20 | -1.107 | 0.15948 | 0.009 | -6.942
-19.5 | -1.078 | 0.155 | 0.008 | -6.955
-19 | -1.052 | 0.15135 | 0.008 | -6.952
-18.5 | -1.026 | 0.14476 | 0.008 | -7.089
-18 | -1 | 0.14224 | 0.008 | -7.032
-17.5 | -0.973 | 0.13808 | 0.008 | -7.047
-17 | -0.946 | 0.13414 | 0.007 | -7.05
-16.5 | -0.919 | 0.12941 | 0.007 | -7.105
-16 | -0.893 | 0.12264 | 0.007 | -7.282
-15.5 | -0.867 | 0.11842 | 0.007 | -7.319
-15 | -0.84 | 0.1145 | 0.007 | -7.338
-14.5 | -0.814 | 0.11143 | 0.007 | -7.302
-14 | -0.786 | 0.10755 | 0.007 | -7.308
-13.5 | -0.759 | 0.10003 | 0.006 | -7.584
-13 | -0.732 | 0.08996 | 0.006 | -8.135
-12.5 | -0.705 | 0.08335 | 0.006 | -8.458
-12 | -0.678 | 0.07789 | 0.006 | -8.706
-11.5 | -0.651 | 0.09231 | 0.006 | -7.051
-11 | -0.624 | 0.08674 | 0.006 | -7.195
-10.5 | -0.598 | 0.07309 | 0.006 | -8.181
-10 | -0.572 | 0.06505 | 0.006 | -8.785
-9.5 | -0.545 | 0.05945 | 0.006 | -9.167
-9 | -0.519 | 0.05588 | 0.006 | -9.288
-8.5 | -0.572 | 0.01883 | 0.01 | -30.373
-8 | -0.557 | 0.01489 | 0.01 | -37.413
-7.5 | -0.529 | 0.01351 | 0.01 | -39.166
-7 | -0.745 | 0.01268 | 0.01 | -58.753
-6.5 | -0.79 | 0.01198 | 0.01 | -65.958
-6 | -0.779 | 0.01029 | 0.01 | -75.718
-5.5 | -0.745 | 0.01039 | 0.009 | -71.769
-5 | -0.698 | 0.00987 | 0.009 | -70.77
-4.5 | -0.643 | 0.00953 | 0.009 | -67.548
-4 | -0.584 | 0.00914 | 0.009 | -63.877
-3.5 | -0.521 | 0.00882 | 0.009 | -59.004
-3 | -0.455 | 0.00853 | 0.009 | -53.359
-2.5 | -0.388 | 0.00848 | 0.009 | -45.741
-2 | -0.32 | 0.00834 | 0.009 | -38.352
-1.5 | -0.251 | 0.008 | 0.008 | -31.399
-1 | -0.182 | 0.00794 | 0.008 | -22.964
-0.5 | -0.113 | 0.00787 | 0.008 | -14.425
0 | -0.044 | 0.00808 | 0.008 | -5.455
0.5 | 0.025 | 0.00833 | 0.008 | 3.031
1 | 0.094 | 0.00858 | 0.008 | 11.003
1.5 | 0.163 | 0.00809 | 0.008 | 20.172
2 | 0.232 | 0.00822 | 0.008 | 28.194
2.5 | 0.3 | 0.00797 | 0.008 | 37.618
3 | 0.367 | 0.00819 | 0.007 | 44.829
3.5 | 0.434 | 0.00846 | 0.007 | 51.292
4 | 0.5 | 0.00881 | 0.007 | 56.738
4.5 | 0.565 | 0.00918 | 0.007 | 61.494
5 | 0.625 | 0.00953 | 0.007 | 65.533
5.5 | 0.679 | 0.00999 | 0.007 | 68.021
6 | 0.727 | 0.01068 | 0.007 | 68.054
6.5 | 0.76 | 0.01059 | 0.007 | 71.706
7 | 0.769 | 0.01277 | 0.007 | 60.203
7.5 | 0.634 | 0.0332 | 0.005 | 19.099
8 | 0.451 | 0.03676 | 0.005 | 12.268
8.5 | 0.478 | 0.04147 | 0.005 | 11.538
9 | 0.494 | 0.05366 | 0.004 | 9.21
9.5 | 0.509 | 0.0682 | 0.004 | 7.471
10 | 0.535 | 0.09021 | 0.003 | 5.933
10.5 | 0.564 | 0.07749 | 0.003 | 7.276
11 | 0.591 | 0.0871 | 0.003 | 6.786
11.5 | 0.618 | 0.07882 | 0.003 | 7.835
12 | 0.645 | 0.08702 | 0.003 | 7.409
12.5 | 0.672 | 0.09524 | 0.003 | 7.059
13 | 0.7 | 0.10067 | 0.003 | 6.953
13.5 | 0.727 | 0.10106 | 0.003 | 7.194
14 | 0.754 | 0.10552 | 0.003 | 7.146
14.5 | 0.781 | 0.10989 | 0.003 | 7.105
15 | 0.814 | 0.1163 | 0.004 | 6.998
15.5 | 0.844 | 0.12316 | 0.004 | 6.85
16 | 0.869 | 0.12535 | 0.004 | 6.936
16.5 | 0.895 | 0.12917 | 0.004 | 6.932
17 | 0.924 | 0.13292 | 0.004 | 6.949
17.5 | 0.951 | 0.13884 | 0.004 | 6.853
18 | 0.976 | 0.13975 | 0.004 | 6.985
18.5 | 1.003 | 0.14661 | 0.004 | 6.841
19 | 1.03 | 0.14711 | 0.004 | 6.999
19.5 | 1.056 | 0.15624 | 0.004 | 6.761
20 | 1.083 | 0.16137 | 0.004 | 6.711

## 80. Re 5M Mach 0.50 (2)
BIGFOIL.COM POLAR EXPORT
b707a
BOEING 707 .08 SPAN |  |  |  | Cl Max: | 1.0809 | at alpha= | 9 | deg
XFOIL ncrit=9 |  |  |  | L/D Max: | 72.9295 | at alpha= | 6.5 | deg
Re: | 5000000 |  |  | Cd Min: | 0.13899 | at alpha= | 14 | deg
Mach: | 0.5 |  |  | Cl=0 at alpha= | 0.40963 | deg
|  |  |  | @ Cl=0.1, Cd= | 0.0069016
|  |  |  | @ Cl=0.4, Cd= | 0.0080575
|  |  |  | @ Cl=0.6, Cd= | 0.0091253
alpha (deg) | Cl | Cd | Cm | Cl/Cd
-13.5 | -0.7263 | 0.1213 | -0.0146 | -5.9876
-13 | -0.7466 | 0.10742 | -0.0231 | -6.9503
-12.5 | -0.7841 | 0.09039 | -0.0339 | -8.6746
-12 | -0.8183 | 0.0751 | -0.0441 | -10.8961
-11.5 | -0.8525 | 0.06286 | -0.0518 | -13.5619
-11 | -0.8921 | 0.05178 | -0.0575 | -17.2287
-10.5 | -0.927 | 0.04217 | -0.0612 | -21.9825
-10 | -0.9557 | 0.03389 | -0.0625 | -28.2001
-9.5 | -0.9815 | 0.02682 | -0.0608 | -36.5958
-9 | -0.9942 | 0.02188 | -0.0558 | -45.4388
-8.5 | -0.9996 | 0.01844 | -0.0469 | -54.2082
-8 | -0.997 | 0.01628 | -0.0356 | -61.2408
-7.5 | -0.9691 | 0.01451 | -0.0271 | -66.7884
-7 | -0.9272 | 0.01308 | -0.0204 | -70.8869
-6.5 | -0.8764 | 0.01198 | -0.015 | -73.1553
-6 | -0.8201 | 0.0111 | -0.0107 | -73.8829
-5.5 | -0.7596 | 0.01045 | -0.0072 | -72.689
-5 | -0.6976 | 0.0099 | -0.0043 | -70.4646
-4.5 | -0.6357 | 0.00937 | -0.0015 | -67.8442
-4 | -0.5711 | 0.00895 | 0.0006 | -63.8101
-3.5 | -0.5056 | 0.0086 | 0.0023 | -58.7907
-3 | -0.4398 | 0.0083 | 0.0038 | -52.988
-2.5 | -0.3755 | 0.00788 | 0.0054 | -47.6523
-2 | -0.3088 | 0.00772 | 0.0065 | -40
0 | -0.0485 | 0.00775 | 0.0112 | -6.2581
0.5 | 0.0107 | 0.00719 | 0.0132 | 1.4882
1 | 0.0706 | 0.00675 | 0.0151 | 10.4593
1.5 | 0.1346 | 0.00708 | 0.0166 | 19.0113
2 | 0.2013 | 0.00722 | 0.0177 | 27.8809
2.5 | 0.2689 | 0.00739 | 0.0188 | 36.387
3 | 0.3366 | 0.00759 | 0.0201 | 44.3478
3.5 | 0.4017 | 0.00807 | 0.022 | 49.777
4 | 0.4693 | 0.00838 | 0.0237 | 56.0024
4.5 | 0.5374 | 0.00873 | 0.0256 | 61.5578
5 | 0.6055 | 0.00916 | 0.0278 | 66.1026
5.5 | 0.6731 | 0.00966 | 0.0303 | 69.6791
6 | 0.7401 | 0.01029 | 0.0334 | 71.9242
6.5 | 0.8066 | 0.01106 | 0.0368 | 72.9295
7 | 0.8717 | 0.01202 | 0.0407 | 72.5208
7.5 | 0.934 | 0.01324 | 0.0454 | 70.5438
8 | 0.9929 | 0.01476 | 0.0506 | 67.2696
8.5 | 1.0453 | 0.01672 | 0.0568 | 62.5179
9 | 1.0809 | 0.01968 | 0.064 | 54.9238
10 | 1.0767 | 0.02824 | 0.0812 | 38.1268
10.5 | 0.9351 | 0.04636 | 0.0701 | 20.1704
11 | 0.8239 | 0.06338 | 0.057 | 12.9994
11.5 | 0.7601 | 0.07731 | 0.0469 | 9.8318
12 | 0.7292 | 0.0886 | 0.0394 | 8.2302
13 | 0.7651 | 0.11907 | -0.0003 | 6.4256
13.5 | 0.7627 | 0.12942 | -0.0066 | 5.8932
14 | 0.7619 | 0.13899 | -0.0114 | 5.4817

## 81. Re 6M Mach 0.00 (1)
BIGFOIL.COM POLAR EXPORT
b707a
BOEING 707 .08 SPAN |  |  |  | Cl Max: | 1.069 | at alpha= | 11.5 | deg
JavaFoil+Calcfoil stall+Eppler ext transition |  |  |  | L/D Max: | 86.716 | at alpha= | 8.5 | deg
Re: | 6000000 |  |  | Cd Min: | 0.00733 | at alpha= | 2.5 | deg
Mach: | 0 |  |  | Cl=0 at alpha= | 0.31667 | deg
|  |  |  | @ Cl=0.1, Cd= | 0.007447
|  |  |  | @ Cl=0.4, Cd= | 0.0077134
|  |  |  | @ Cl=0.6, Cd= | 0.00842
alpha (deg) | Cl | Cd | Cm | Cl/Cd
-17.5 | -0.957 | 0.06494 | 0.01 | -14.731
-17 | -0.979 | 0.0579 | 0.01 | -16.905
-16.5 | -1.007 | 0.04768 | 0.01 | -21.116
-16 | -1.03 | 0.04094 | 0.01 | -25.156
-15.5 | -1.052 | 0.03475 | 0.01 | -30.283
-15 | -1.069 | 0.03081 | 0.01 | -34.682
-14.5 | -1.083 | 0.02702 | 0.01 | -40.099
-14 | -1.096 | 0.02373 | 0.01 | -46.189
-13.5 | -1.103 | 0.02138 | 0.01 | -51.613
-13 | -1.11 | 0.01895 | 0.01 | -58.572
-12.5 | -1.114 | 0.01697 | 0.01 | -65.671
-12 | -1.114 | 0.01545 | 0.01 | -72.096
-11.5 | -1.106 | 0.01443 | 0.01 | -76.646
-11 | -1.093 | 0.01363 | 0.01 | -80.136
-10.5 | -1.074 | 0.0129 | 0.009 | -83.306
-10 | -1.051 | 0.01237 | 0.009 | -84.95
-9.5 | -1.023 | 0.00996 | 0.009 | -102.694
-9 | -0.991 | 0.01029 | 0.009 | -96.323
-8.5 | -0.955 | 0.01063 | 0.009 | -89.87
-8 | -0.915 | 0.01021 | 0.009 | -89.631
-7.5 | -0.873 | 0.00984 | 0.009 | -88.674
-7 | -0.827 | 0.00952 | 0.009 | -86.889
-6.5 | -0.779 | 0.00922 | 0.008 | -84.545
-6 | -0.729 | 0.00896 | 0.008 | -81.388
-5.5 | -0.677 | 0.00868 | 0.008 | -77.987
-5 | -0.623 | 0.00849 | 0.008 | -73.427
-4.5 | -0.568 | 0.00829 | 0.008 | -68.496
-4 | -0.512 | 0.00806 | 0.008 | -63.432
-3.5 | -0.454 | 0.00789 | 0.008 | -57.538
-3 | -0.396 | 0.00772 | 0.008 | -51.323
-2.5 | -0.337 | 0.00783 | 0.008 | -43.04
-2 | -0.278 | 0.00754 | 0.007 | -36.807
-1.5 | -0.218 | 0.00747 | 0.007 | -29.182
-1 | -0.158 | 0.00741 | 0.007 | -21.332
-0.5 | -0.098 | 0.00738 | 0.007 | -13.319
0 | -0.038 | 0.00735 | 0.007 | -5.196
0.5 | 0.022 | 0.00779 | 0.007 | 2.81
1 | 0.082 | 0.00742 | 0.007 | 11.039
1.5 | 0.142 | 0.00751 | 0.007 | 18.861
2 | 0.201 | 0.00762 | 0.007 | 26.426
2.5 | 0.261 | 0.00733 | 0.007 | 35.589
3 | 0.32 | 0.00747 | 0.006 | 42.834
3.5 | 0.379 | 0.00766 | 0.006 | 49.469
4 | 0.438 | 0.00781 | 0.006 | 56.026
4.5 | 0.496 | 0.00803 | 0.006 | 61.745
5 | 0.552 | 0.00824 | 0.006 | 67.069
5.5 | 0.608 | 0.00845 | 0.006 | 71.919
6 | 0.662 | 0.0087 | 0.006 | 76.101
6.5 | 0.714 | 0.00896 | 0.006 | 79.762
7 | 0.765 | 0.00926 | 0.006 | 82.659
7.5 | 0.814 | 0.00958 | 0.006 | 84.94
8 | 0.86 | 0.00999 | 0.006 | 86.111
8.5 | 0.904 | 0.01042 | 0.006 | 86.716
9 | 0.945 | 0.01092 | 0.006 | 86.563
9.5 | 0.983 | 0.01154 | 0.006 | 85.186
10 | 1.013 | 0.0122 | 0.005 | 83.019
10.5 | 1.039 | 0.01209 | 0.005 | 85.911
11 | 1.061 | 0.01291 | 0.005 | 82.189
11.5 | 1.069 | 0.01487 | 0.005 | 71.87
12 | 1.035 | 0.02446 | 0.005 | 42.309
12.5 | 1.024 | 0.03309 | 0.005 | 30.946
13 | 0.989 | 0.05225 | 0.004 | 18.934
13.5 | 0.993 | 0.05618 | 0.004 | 17.685
14 | 0.996 | 0.05956 | 0.004 | 16.724
14.5 | 0.995 | 0.06301 | 0.004 | 15.797
15 | 0.992 | 0.0667 | 0.004 | 14.874
15.5 | 0.986 | 0.07067 | 0.004 | 13.951
16 | 0.977 | 0.07472 | 0.004 | 13.078
16.5 | 0.966 | 0.0793 | 0.004 | 12.182

## 82. Re 6M Mach 0.00 (2)
BIGFOIL.COM POLAR EXPORT
b707a
BOEING 707 .08 SPAN |  |  |  | Cl Max: | 1.5842 | at alpha= | 17 | deg
XFOIL ncrit=9 |  |  |  | L/D Max: | 94.1762 | at alpha= | 11 | deg
Re: | 6000000 |  |  | Cd Min: | 0.16622 | at alpha= | 20 | deg
Mach: | 0 |  |  | Cl=0 at alpha= | 0.40765 | deg
|  |  |  | @ Cl=0.1, Cd= | 0.0063189
|  |  |  | @ Cl=0.4, Cd= | 0.0076273
|  |  |  | @ Cl=0.6, Cd= | 0.0085388
alpha (deg) | Cl | Cd | Cm | Cl/Cd
-16.5 | -1.4479 | 0.02813 | -0.0528 | -51.4717
-15.5 | -1.4367 | 0.02295 | -0.0466 | -62.6013
-15 | -1.4289 | 0.02082 | -0.0423 | -68.6311
-14.5 | -1.4117 | 0.01948 | -0.0378 | -72.4692
-14 | -1.3986 | 0.01815 | -0.0319 | -77.0579
-13.5 | -1.378 | 0.01729 | -0.0263 | -79.6992
-13 | -1.3538 | 0.01641 | -0.0212 | -82.4985
-12.5 | -1.3166 | 0.0157 | -0.0182 | -83.8599
-12 | -1.2781 | 0.01493 | -0.0155 | -85.6062
-11.5 | -1.2361 | 0.01428 | -0.0133 | -86.5616
-11 | -1.1907 | 0.01377 | -0.0115 | -86.4706
-10.5 | -1.1459 | 0.01315 | -0.0096 | -87.1407
-10 | -1.1062 | 0.01208 | -0.0069 | -91.5728
-9.5 | -1.0579 | 0.01158 | -0.0054 | -91.3558
-9 | -1.0089 | 0.01111 | -0.0041 | -90.8101
-8.5 | -0.9584 | 0.01072 | -0.003 | -89.403
-8 | -0.9075 | 0.01033 | -0.0019 | -87.8509
-7.5 | -0.8559 | 0.00996 | -0.0009 | -85.9337
-7 | -0.8038 | 0.00961 | 0 | -83.642
-6.5 | -0.7509 | 0.00931 | 0.0008 | -80.6552
-6 | -0.6977 | 0.00902 | 0.0016 | -77.3503
-5.5 | -0.644 | 0.00876 | 0.0023 | -73.516
-5 | -0.59 | 0.00854 | 0.003 | -69.0867
-4.5 | -0.5359 | 0.00828 | 0.0037 | -64.7222
-4 | -0.4812 | 0.00805 | 0.0043 | -59.7764
-3.5 | -0.426 | 0.00783 | 0.0048 | -54.4061
-3 | -0.3722 | 0.00746 | 0.0056 | -49.8928
-2.5 | -0.3162 | 0.00732 | 0.006 | -43.1967
-2 | -0.2602 | 0.0072 | 0.0064 | -36.1389
-1.5 | -0.2051 | 0.00722 | 0.007 | -28.4072
-1 | -0.1501 | 0.00724 | 0.0076 | -20.732
-0.5 | -0.0945 | 0.00722 | 0.008 | -13.0886
0 | -0.0437 | 0.00664 | 0.0093 | -6.5813
0.5 | 0.0099 | 0.0066 | 0.0101 | 1.5
1 | 0.0616 | 0.00625 | 0.0112 | 9.856
1.5 | 0.1173 | 0.00635 | 0.0117 | 18.4724
2 | 0.1715 | 0.00671 | 0.0124 | 25.5589
2.5 | 0.2276 | 0.00684 | 0.0129 | 33.2749
3 | 0.2835 | 0.00695 | 0.0133 | 40.7914
3.5 | 0.3393 | 0.00711 | 0.0137 | 47.7215
4 | 0.3928 | 0.0076 | 0.0146 | 51.6842
4.5 | 0.4481 | 0.00781 | 0.0152 | 57.3752
5 | 0.5032 | 0.00802 | 0.0157 | 62.7431
5.5 | 0.5581 | 0.00826 | 0.0163 | 67.5666
6 | 0.6122 | 0.00862 | 0.017 | 71.0209
6.5 | 0.6663 | 0.0089 | 0.0177 | 74.8652
7 | 0.7201 | 0.00921 | 0.0184 | 78.1868
7.5 | 0.7735 | 0.00955 | 0.0192 | 80.9948
8.5 | 0.8784 | 0.01031 | 0.021 | 85.1988
9 | 0.9294 | 0.01069 | 0.0221 | 86.9411
9.5 | 0.9784 | 0.011 | 0.0235 | 88.9455
10 | 1.0261 | 0.01134 | 0.0252 | 90.485
10.5 | 1.0717 | 0.01174 | 0.0272 | 91.2862
11 | 1.1546 | 0.01226 | 0.021 | 94.1762
12 | 1.2613 | 0.01389 | 0.0213 | 90.8063
12.5 | 1.3044 | 0.0147 | 0.0235 | 88.7347
13 | 1.3464 | 0.01561 | 0.0258 | 86.2524
13.5 | 1.3866 | 0.01664 | 0.0282 | 83.3293
14 | 1.4262 | 0.01766 | 0.0306 | 80.7588
14.5 | 1.463 | 0.01883 | 0.0333 | 77.6952
15 | 1.4979 | 0.02005 | 0.036 | 74.7082
15.5 | 1.5271 | 0.02158 | 0.0393 | 70.7646
16 | 1.5571 | 0.02284 | 0.0425 | 68.1743
16.5 | 1.57 | 0.02455 | 0.0478 | 63.9511
17 | 1.5842 | 0.02651 | 0.0516 | 59.7586
17.5 | 1.5778 | 0.03046 | 0.0544 | 51.7991
18 | 1.5441 | 0.04115 | 0.0472 | 37.5237
18.5 | 1.1334 | 0.11683 | -0.0025 | 9.7013
19 | 1.0349 | 0.14334 | -0.0178 | 7.2199
19.5 | 1.0154 | 0.15541 | -0.0245 | 6.5337
20 | 1.0038 | 0.16622 | -0.0307 | 6.039

## 83. Re 6M Mach 0.10 (1)
BIGFOIL.COM POLAR EXPORT
b707a
BOEING 707 .08 SPAN |  |  |  | Cl Max: | 1.052 | at alpha= | 11 | deg
JavaFoil+Calcfoil stall+Eppler ext transition |  |  |  | L/D Max: | 98.759 | at alpha= | 9.5 | deg
Re: | 6000000 |  |  | Cd Min: | 0.00732 | at alpha= | 2.5 | deg
Mach: | 0.1 |  |  | Cl=0 at alpha= | 0.31667 | deg
|  |  |  | @ Cl=0.1, Cd= | 0.007447
|  |  |  | @ Cl=0.4, Cd= | 0.0077315
|  |  |  | @ Cl=0.6, Cd= | 0.0084248
alpha (deg) | Cl | Cd | Cm | Cl/Cd
-17 | -0.929 | 0.06236 | 0.01 | -14.903
-16.5 | -0.962 | 0.05059 | 0.01 | -19.01
-16 | -0.986 | 0.04472 | 0.01 | -22.038
-15.5 | -1.012 | 0.03784 | 0.01 | -26.737
-15 | -1.033 | 0.03322 | 0.01 | -31.081
-14.5 | -1.052 | 0.02862 | 0.01 | -36.77
-14 | -1.069 | 0.02499 | 0.01 | -42.757
-13.5 | -1.08 | 0.02238 | 0.01 | -48.25
-13 | -1.09 | 0.01976 | 0.01 | -55.157
-12.5 | -1.096 | 0.01762 | 0.01 | -62.204
-12 | -1.1 | 0.01583 | 0.01 | -69.5
-11.5 | -1.096 | 0.01471 | 0.01 | -74.49
-11 | -1.085 | 0.01385 | 0.01 | -78.353
-10.5 | -1.069 | 0.01309 | 0.01 | -81.638
-10 | -1.048 | 0.0125 | 0.009 | -83.784
-9.5 | -1.021 | 0.01198 | 0.009 | -85.213
-9 | -0.991 | 0.01038 | 0.009 | -95.426
-8.5 | -0.956 | 0.01067 | 0.009 | -89.647
-8 | -0.917 | 0.01026 | 0.009 | -89.421
-7.5 | -0.875 | 0.0099 | 0.009 | -88.406
-7 | -0.83 | 0.00958 | 0.009 | -86.576
-6.5 | -0.782 | 0.00927 | 0.009 | -84.327
-6 | -0.732 | 0.00901 | 0.008 | -81.253
-5.5 | -0.68 | 0.00873 | 0.008 | -77.913
-5 | -0.626 | 0.00854 | 0.008 | -73.266
-4.5 | -0.571 | 0.00829 | 0.008 | -68.853
-4 | -0.514 | 0.0081 | 0.008 | -63.476
-3.5 | -0.456 | 0.00793 | 0.008 | -57.556
-3 | -0.398 | 0.00775 | 0.008 | -51.361
-2.5 | -0.339 | 0.00783 | 0.008 | -43.278
-2 | -0.279 | 0.00753 | 0.007 | -37.018
-1.5 | -0.219 | 0.00747 | 0.007 | -29.3
-1 | -0.159 | 0.00744 | 0.007 | -21.354
-0.5 | -0.099 | 0.00737 | 0.007 | -13.397
0 | -0.038 | 0.00756 | 0.007 | -5.074
0.5 | 0.022 | 0.00781 | 0.007 | 2.816
1 | 0.082 | 0.00742 | 0.007 | 11.095
1.5 | 0.142 | 0.00751 | 0.007 | 18.952
2 | 0.202 | 0.00762 | 0.007 | 26.572
2.5 | 0.262 | 0.00732 | 0.007 | 35.796
3 | 0.322 | 0.00747 | 0.006 | 43.047
3.5 | 0.381 | 0.00768 | 0.006 | 49.559
4 | 0.44 | 0.00784 | 0.006 | 56.059
4.5 | 0.498 | 0.00802 | 0.006 | 62.104
5 | 0.555 | 0.00824 | 0.006 | 67.347
5.5 | 0.611 | 0.00847 | 0.006 | 72.105
6 | 0.665 | 0.00875 | 0.006 | 75.993
6.5 | 0.717 | 0.00898 | 0.006 | 79.871
7 | 0.768 | 0.00933 | 0.006 | 82.344
7.5 | 0.816 | 0.00963 | 0.006 | 84.772
8 | 0.862 | 0.01006 | 0.006 | 85.707
8.5 | 0.906 | 0.01051 | 0.006 | 86.166
9 | 0.946 | 0.0109 | 0.006 | 86.796
9.5 | 0.98 | 0.00992 | 0.006 | 98.759
10 | 1.01 | 0.0125 | 0.005 | 80.812
10.5 | 1.034 | 0.01236 | 0.005 | 83.678
11 | 1.052 | 0.01352 | 0.005 | 77.788
11.5 | 1.027 | 0.01998 | 0.005 | 51.407
12 | 1.006 | 0.03053 | 0.005 | 32.96
12.5 | 0.972 | 0.04925 | 0.004 | 19.741
13 | 0.977 | 0.05326 | 0.004 | 18.341
13.5 | 0.979 | 0.05674 | 0.004 | 17.261
14 | 0.979 | 0.06014 | 0.004 | 16.281
14.5 | 0.975 | 0.06378 | 0.004 | 15.293
15 | 0.969 | 0.0675 | 0.004 | 14.349
15.5 | 0.959 | 0.07154 | 0.004 | 13.404
16 | 0.947 | 0.07594 | 0.004 | 12.466

## 84. Re 6M Mach 0.10 (2)
BIGFOIL.COM POLAR EXPORT
b707a
BOEING 707 .08 SPAN |  |  |  | Cl Max: | 1.5565 | at alpha= | 17 | deg
XFOIL ncrit=9 |  |  |  | L/D Max: | 92.6614 | at alpha= | 11 | deg
Re: | 6000000 |  |  | Cd Min: | 0.17165 | at alpha= | 20 | deg
Mach: | 0.1 |  |  | Cl=0 at alpha= | 0.40799 | deg
|  |  |  | @ Cl=0.1, Cd= | 0.0063279
|  |  |  | @ Cl=0.4, Cd= | 0.007629
|  |  |  | @ Cl=0.6, Cd= | 0.00855
alpha (deg) | Cl | Cd | Cm | Cl/Cd
-17 | -1.4227 | 0.0349 | -0.0574 | -40.765
-16.5 | -1.4294 | 0.03201 | -0.0538 | -44.6548
-16 | -1.4194 | 0.02866 | -0.0526 | -49.5255
-15.5 | -1.4153 | 0.02525 | -0.0504 | -56.0515
-15 | -1.4107 | 0.02246 | -0.0468 | -62.8094
-14.5 | -1.3975 | 0.02064 | -0.0426 | -67.7083
-14 | -1.3878 | 0.01899 | -0.0368 | -73.0806
-13.5 | -1.3687 | 0.01792 | -0.0313 | -76.3783
-13 | -1.3538 | 0.01693 | -0.0244 | -79.9646
-12.5 | -1.3194 | 0.01612 | -0.0208 | -81.8486
-12 | -1.2826 | 0.01528 | -0.0176 | -83.9398
-11.5 | -1.2415 | 0.01456 | -0.015 | -85.2679
-11 | -1.1967 | 0.01399 | -0.013 | -85.5397
-10.5 | -1.1522 | 0.01333 | -0.0109 | -86.4366
-10 | -1.1115 | 0.01232 | -0.0081 | -90.2192
-9.5 | -1.0642 | 0.01172 | -0.0063 | -90.802
-9 | -1.0151 | 0.01122 | -0.0049 | -90.4724
-8.5 | -0.9643 | 0.01081 | -0.0036 | -89.2044
-8 | -0.9131 | 0.01041 | -0.0025 | -87.7137
-7.5 | -0.8611 | 0.01003 | -0.0014 | -85.8524
-7 | -0.8087 | 0.00967 | -0.0004 | -83.6298
-6.5 | -0.7556 | 0.00936 | 0.0005 | -80.7265
-6 | -0.702 | 0.00906 | 0.0014 | -77.4834
-5.5 | -0.648 | 0.00879 | 0.0021 | -73.7201
-5 | -0.5936 | 0.00856 | 0.0029 | -69.3458
-4.5 | -0.5392 | 0.0083 | 0.0036 | -64.9639
-4 | -0.4841 | 0.00806 | 0.0042 | -60.062
-3.5 | -0.4285 | 0.00785 | 0.0048 | -54.586
-3 | -0.3745 | 0.00747 | 0.0056 | -50.1339
-2.5 | -0.3181 | 0.00733 | 0.006 | -43.397
-2 | -0.2617 | 0.00721 | 0.0064 | -36.2968
-1.5 | -0.2064 | 0.00724 | 0.007 | -28.5083
-1 | -0.151 | 0.00724 | 0.0076 | -20.8564
-0.5 | -0.0951 | 0.00722 | 0.0081 | -13.1717
0 | -0.0439 | 0.00665 | 0.0094 | -6.6015
0.5 | 0.0099 | 0.00663 | 0.0102 | 1.4932
1 | 0.0619 | 0.00626 | 0.0113 | 9.8882
1.5 | 0.118 | 0.00636 | 0.0118 | 18.5535
2 | 0.1724 | 0.00672 | 0.0126 | 25.6548
2.5 | 0.2289 | 0.00685 | 0.013 | 33.4161
3 | 0.2852 | 0.00697 | 0.0135 | 40.9182
3.5 | 0.3414 | 0.00712 | 0.014 | 47.9494
4 | 0.3952 | 0.00761 | 0.0149 | 51.9317
4.5 | 0.4509 | 0.00783 | 0.0154 | 57.5862
5 | 0.5065 | 0.00804 | 0.016 | 62.9975
5.5 | 0.5617 | 0.00829 | 0.0167 | 67.7563
6 | 0.6162 | 0.00866 | 0.0174 | 71.1547
6.5 | 0.6708 | 0.00894 | 0.0182 | 75.0336
7 | 0.725 | 0.00927 | 0.019 | 78.2093
7.5 | 0.7788 | 0.00962 | 0.0198 | 80.9563
8 | 0.832 | 0.01001 | 0.0208 | 83.1169
9 | 0.9359 | 0.01083 | 0.023 | 86.4174
9.5 | 0.9852 | 0.01116 | 0.0246 | 88.2796
10 | 1.0331 | 0.01154 | 0.0263 | 89.5234
10.5 | 1.079 | 0.01198 | 0.0285 | 90.0668
11 | 1.1629 | 0.01255 | 0.0224 | 92.6614
11.5 | 1.2216 | 0.01341 | 0.0216 | 91.0962
12 | 1.2688 | 0.01431 | 0.0233 | 88.6653
12.5 | 1.3119 | 0.01518 | 0.0257 | 86.4229
13 | 1.3535 | 0.01618 | 0.0282 | 83.6527
13.5 | 1.3931 | 0.01732 | 0.0309 | 80.433
14 | 1.4319 | 0.01845 | 0.0336 | 77.6098
14.5 | 1.4672 | 0.01976 | 0.0366 | 74.251
15 | 1.5 | 0.02116 | 0.0398 | 70.8885
15.5 | 1.525 | 0.02296 | 0.0436 | 66.4199
16 | 1.5443 | 0.02438 | 0.0485 | 63.3429
16.5 | 1.5517 | 0.02679 | 0.0531 | 57.9209
17 | 1.5565 | 0.02991 | 0.0558 | 52.0395
17.5 | 1.4995 | 0.0448 | 0.0445 | 33.471
18 | 1.1059 | 0.11612 | -0.002 | 9.5238
18.5 | 1.0503 | 0.13406 | -0.012 | 7.8346
19 | 1.0064 | 0.15084 | -0.0216 | 6.672
19.5 | 0.9939 | 0.16171 | -0.0277 | 6.1462
20 | 0.9875 | 0.17165 | -0.0335 | 5.753

## 85. Re 6M Mach 0.25 (1)
BIGFOIL.COM POLAR EXPORT
b707a
BOEING 707 .08 SPAN |  |  |  | Cl Max: | 0.985 | at alpha= | 10 | deg
JavaFoil+Calcfoil stall+Eppler ext transition |  |  |  | L/D Max: | 82.75 | at alpha= | 7.5 | deg
Re: | 6000000 |  |  | Cd Min: | 0.00741 | at alpha= | -0.5 | deg
Mach: | 0.25 |  |  | Cl=0 at alpha= | 0.31452 | deg
|  |  |  | @ Cl=0.1, Cd= | 0.0078138
|  |  |  | @ Cl=0.4, Cd= | 0.0077815
|  |  |  | @ Cl=0.6, Cd= | 0.0085418
alpha (deg) | Cl | Cd | Cm | Cl/Cd
-15.5 | -0.689 | 0.0577 | 0.01 | -11.944
-15 | -0.741 | 0.05054 | 0.01 | -14.671
-14.5 | -0.792 | 0.04316 | 0.01 | -18.354
-14 | -0.839 | 0.03714 | 0.01 | -22.588
-13.5 | -0.887 | 0.0299 | 0.01 | -29.662
-13 | -0.924 | 0.02591 | 0.01 | -35.668
-12.5 | -0.958 | 0.02205 | 0.01 | -43.416
-12 | -0.983 | 0.01936 | 0.01 | -50.795
-11.5 | -1.006 | 0.01685 | 0.01 | -59.688
-11 | -1.019 | 0.01522 | 0.01 | -66.961
-10.5 | -1.022 | 0.01415 | 0.01 | -72.243
-10 | -1.016 | 0.01343 | 0.01 | -75.611
-9.5 | -1.002 | 0.01273 | 0.01 | -78.723
-9 | -0.981 | 0.01212 | 0.009 | -80.955
-8.5 | -0.955 | 0.01046 | 0.009 | -91.289
-8 | -0.923 | 0.01074 | 0.009 | -85.904
-7.5 | -0.885 | 0.01032 | 0.009 | -85.69
-7 | -0.842 | 0.00987 | 0.009 | -85.309
-6.5 | -0.796 | 0.00951 | 0.009 | -83.706
-6 | -0.747 | 0.00923 | 0.009 | -80.911
-5.5 | -0.695 | 0.00895 | 0.008 | -77.685
-5 | -0.641 | 0.00868 | 0.008 | -73.894
-4.5 | -0.585 | 0.00846 | 0.008 | -69.159
-4 | -0.527 | 0.00824 | 0.008 | -64.016
-3.5 | -0.468 | 0.00803 | 0.008 | -58.362
-3 | -0.409 | 0.00783 | 0.008 | -52.182
-2.5 | -0.348 | 0.0079 | 0.008 | -44.022
-2 | -0.287 | 0.00759 | 0.008 | -37.771
-1.5 | -0.225 | 0.00755 | 0.008 | -29.814
-1 | -0.163 | 0.00747 | 0.007 | -21.846
-0.5 | -0.102 | 0.00741 | 0.007 | -13.695
0 | -0.039 | 0.00762 | 0.007 | -5.172
0.5 | 0.023 | 0.00785 | 0.007 | 2.878
1 | 0.085 | 0.00789 | 0.007 | 10.717
1.5 | 0.146 | 0.00758 | 0.007 | 19.292
2 | 0.208 | 0.00768 | 0.007 | 27.056
2.5 | 0.269 | 0.00741 | 0.007 | 36.33
3 | 0.33 | 0.00758 | 0.007 | 43.579
3.5 | 0.391 | 0.00775 | 0.007 | 50.445
4 | 0.451 | 0.00796 | 0.006 | 56.671
4.5 | 0.511 | 0.00821 | 0.006 | 62.252
5 | 0.569 | 0.00842 | 0.006 | 67.564
5.5 | 0.625 | 0.00864 | 0.006 | 72.348
6 | 0.68 | 0.00895 | 0.006 | 75.95
6.5 | 0.732 | 0.00928 | 0.006 | 78.915
7 | 0.782 | 0.00959 | 0.006 | 81.51
7.5 | 0.829 | 0.01001 | 0.006 | 82.75
8 | 0.872 | 0.01056 | 0.006 | 82.617
8.5 | 0.912 | 0.01119 | 0.006 | 81.509
9 | 0.942 | 0.01204 | 0.006 | 78.255
9.5 | 0.97 | 0.01259 | 0.006 | 77.055
10 | 0.985 | 0.01395 | 0.006 | 70.653
10.5 | 0.953 | 0.02091 | 0.005 | 45.585
11 | 0.893 | 0.04301 | 0.004 | 20.755
11.5 | 0.898 | 0.04623 | 0.004 | 19.417
12 | 0.897 | 0.04994 | 0.004 | 17.959
12.5 | 0.891 | 0.05363 | 0.004 | 16.613
13 | 0.877 | 0.05709 | 0.004 | 15.358
13.5 | 0.857 | 0.06105 | 0.004 | 14.031
14 | 0.831 | 0.06479 | 0.004 | 12.824
14.5 | 0.799 | 0.06924 | 0.004 | 11.539
15 | 0.751 | 0.08193 | 0.004 | 9.173

## 86. Re 6M Mach 0.25 (2)
BIGFOIL.COM POLAR EXPORT
b707a
BOEING 707 .08 SPAN |  |  |  | Cl Max: | 1.4086 | at alpha= | 14 | deg
XFOIL ncrit=9 |  |  |  | L/D Max: | 83.3252 | at alpha= | 9.5 | deg
Re: | 6000000 |  |  | Cd Min: | 0.17489 | at alpha= | 19 | deg
Mach: | 0.25 |  |  | Cl=0 at alpha= | 0.39466 | deg
|  |  |  | @ Cl=0.1, Cd= | 0.0064938
|  |  |  | @ Cl=0.4, Cd= | 0.0076263
|  |  |  | @ Cl=0.6, Cd= | 0.0085922
alpha (deg) | Cl | Cd | Cm | Cl/Cd
-19 | -0.9924 | 0.14394 | -0.0024 | -6.8945
-18.5 | -1.0421 | 0.12442 | -0.0147 | -8.3757
-18 | -1.0978 | 0.10482 | -0.0272 | -10.4732
-17.5 | -1.1515 | 0.08692 | -0.0384 | -13.2478
-17 | -1.1906 | 0.07365 | -0.0457 | -16.1656
-16.5 | -1.2059 | 0.06473 | -0.0498 | -18.6297
-16 | -1.229 | 0.0556 | -0.0534 | -22.1043
-15.5 | -1.2467 | 0.04783 | -0.0557 | -26.0652
-15 | -1.2649 | 0.04045 | -0.0573 | -31.2707
-14.5 | -1.274 | 0.03432 | -0.0576 | -37.1212
-14 | -1.2747 | 0.02953 | -0.0567 | -43.1663
-13.5 | -1.2713 | 0.02567 | -0.0544 | -49.5247
-13 | -1.273 | 0.0223 | -0.0501 | -57.0852
-12.5 | -1.2686 | 0.01998 | -0.044 | -63.4935
-12 | -1.2608 | 0.01823 | -0.0365 | -69.1607
-11.5 | -1.2484 | 0.01698 | -0.0284 | -73.5218
-11 | -1.2153 | 0.01587 | -0.0237 | -76.5784
-10.5 | -1.1776 | 0.01479 | -0.0196 | -79.6214
-10 | -1.1349 | 0.01389 | -0.0162 | -81.7063
-9.5 | -1.0871 | 0.01321 | -0.0135 | -82.2937
-9 | -1.0448 | 0.0121 | -0.0101 | -86.3471
-8.5 | -0.9958 | 0.01138 | -0.0077 | -87.5044
-8 | -0.9433 | 0.01088 | -0.0059 | -86.7004
-7.5 | -0.8899 | 0.01042 | -0.0042 | -85.4031
-7 | -0.8359 | 0.00999 | -0.0027 | -83.6737
-6.5 | -0.781 | 0.00962 | -0.0014 | -81.185
-6 | -0.7258 | 0.00927 | -0.0001 | -78.2956
-5.5 | -0.6698 | 0.00897 | 0.0009 | -74.6711
-5 | -0.6137 | 0.0087 | 0.002 | -70.5402
-4.5 | -0.557 | 0.00843 | 0.0029 | -66.0735
-4 | -0.5002 | 0.00815 | 0.0037 | -61.3742
-3.5 | -0.4427 | 0.00793 | 0.0044 | -55.826
-3 | -0.3868 | 0.00753 | 0.0054 | -51.3679
-2.5 | -0.3286 | 0.00738 | 0.0059 | -44.5257
-2 | -0.2704 | 0.00725 | 0.0065 | -37.2966
-1.5 | -0.2137 | 0.00731 | 0.0072 | -29.2339
-1 | -0.1561 | 0.00728 | 0.0078 | -21.4423
-0.5 | -0.0983 | 0.00726 | 0.0084 | -13.5399
0 | -0.0414 | 0.00726 | 0.0091 | -5.7025
1 | 0.0635 | 0.0063 | 0.012 | 10.0794
1.5 | 0.12 | 0.0066 | 0.0128 | 18.1818
2 | 0.1778 | 0.00676 | 0.0134 | 26.3018
2.5 | 0.2363 | 0.00692 | 0.014 | 34.1474
3 | 0.2947 | 0.00704 | 0.0145 | 41.8608
3.5 | 0.3526 | 0.00722 | 0.0152 | 48.8366
4 | 0.4086 | 0.0077 | 0.0163 | 53.0649
4.5 | 0.4667 | 0.00793 | 0.017 | 58.8525
5 | 0.5244 | 0.00818 | 0.0178 | 64.1076
5.5 | 0.5817 | 0.00847 | 0.0188 | 68.6777
6 | 0.6386 | 0.00885 | 0.0198 | 72.1582
6.5 | 0.6955 | 0.00921 | 0.0209 | 75.5157
7 | 0.7519 | 0.0096 | 0.0221 | 78.3229
7.5 | 0.808 | 0.01005 | 0.0234 | 80.398
8 | 0.8632 | 0.01054 | 0.0249 | 81.8975
8.5 | 0.9178 | 0.01107 | 0.0266 | 82.9088
9 | 0.971 | 0.01168 | 0.0285 | 83.1336
9.5 | 1.0224 | 0.01227 | 0.0307 | 83.3252
10 | 1.0709 | 0.01286 | 0.0334 | 83.2737
10.5 | 1.117 | 0.01362 | 0.0365 | 82.0117
11 | 1.1988 | 0.01456 | 0.0321 | 82.3352
11.5 | 1.2607 | 0.01596 | 0.0319 | 78.9912
12 | 1.3009 | 0.0174 | 0.0357 | 74.7644
12.5 | 1.3401 | 0.0189 | 0.0395 | 70.9048
13 | 1.3735 | 0.02077 | 0.0437 | 66.129
13.5 | 1.3981 | 0.02312 | 0.0484 | 60.4715
14 | 1.4086 | 0.02569 | 0.0545 | 54.8307
14.5 | 1.3978 | 0.02979 | 0.0596 | 46.9218
15 | 1.2453 | 0.06132 | 0.0328 | 20.3082
15.5 | 1.0714 | 0.09283 | 0.0123 | 11.5415
16 | 1.0178 | 0.10888 | 0.003 | 9.3479
16.5 | 0.9759 | 0.12394 | -0.0055 | 7.874
17 | 0.9549 | 0.13589 | -0.0119 | 7.027
17.5 | 0.9415 | 0.14686 | -0.0179 | 6.4109
18 | 0.9324 | 0.15728 | -0.0236 | 5.9283
18.5 | 0.9292 | 0.16684 | -0.029 | 5.5694
19 | 0.9334 | 0.17489 | -0.0336 | 5.3371

## 87. Re 6M Mach 0.50 (1)
BIGFOIL.COM POLAR EXPORT
b707a
BOEING 707 .08 SPAN |  |  |  | Cl Max: | 1.083 | at alpha= | 20 | deg
JavaFoil+Calcfoil stall+Eppler ext transition |  |  |  | L/D Max: | 70.341 | at alpha= | 6 | deg
Re: | 6000000 |  |  | Cd Min: | 0.00766 | at alpha= | -0.5 | deg
Mach: | 0.5 |  |  | Cl=0 at alpha= | 0.31884 | deg
|  |  |  | @ Cl=0.1, Cd= | 0.00831
|  |  |  | @ Cl=0.4, Cd= | 0.0081181
|  |  |  | @ Cl=0.6, Cd= | 0.083227
alpha (deg) | Cl | Cd | Cm | Cl/Cd
-20 | -1.109 | 0.15544 | 0.009 | -7.132
-19.5 | -1.078 | 0.15174 | 0.008 | -7.106
-19 | -1.052 | 0.14811 | 0.008 | -7.105
-18.5 | -1.026 | 0.14174 | 0.008 | -7.241
-18 | -1 | 0.13905 | 0.008 | -7.195
-17.5 | -0.974 | 0.13759 | 0.008 | -7.077
-17 | -0.946 | 0.1326 | 0.007 | -7.133
-16.5 | -0.92 | 0.12763 | 0.007 | -7.206
-16 | -0.893 | 0.12117 | 0.007 | -7.373
-15.5 | -0.867 | 0.11696 | 0.007 | -7.412
-15 | -0.84 | 0.11308 | 0.007 | -7.432
-14.5 | -0.814 | 0.10747 | 0.007 | -7.572
-14 | -0.786 | 0.10748 | 0.007 | -7.315
-13.5 | -0.759 | 0.09838 | 0.006 | -7.714
-13 | -0.732 | 0.08879 | 0.006 | -8.246
-12.5 | -0.705 | 0.08253 | 0.006 | -8.547
-12 | -0.678 | 0.07635 | 0.006 | -8.886
-11.5 | -0.651 | 0.09005 | 0.006 | -7.229
-11 | -0.624 | 0.08676 | 0.006 | -7.195
-10.5 | -0.598 | 0.07205 | 0.006 | -8.3
-10 | -0.572 | 0.06441 | 0.006 | -8.875
-9.5 | -0.546 | 0.05854 | 0.006 | -9.32
-9 | -0.587 | 0.02401 | 0.01 | -24.442
-8.5 | -0.575 | 0.01781 | 0.01 | -32.294
-8 | -0.559 | 0.0143 | 0.01 | -39.114
-7.5 | -0.53 | 0.01305 | 0.01 | -40.596
-7 | -0.746 | 0.01227 | 0.01 | -60.767
-6.5 | -0.791 | 0.01161 | 0.01 | -68.122
-6 | -0.78 | 0.00996 | 0.01 | -78.354
-5.5 | -0.745 | 0.01011 | 0.009 | -73.725
-5 | -0.698 | 0.00959 | 0.009 | -72.804
-4.5 | -0.643 | 0.00921 | 0.009 | -69.856
-4 | -0.584 | 0.00884 | 0.009 | -66.045
-3.5 | -0.521 | 0.00857 | 0.009 | -60.746
-3 | -0.455 | 0.00853 | 0.009 | -53.352
-2.5 | -0.388 | 0.00827 | 0.009 | -46.937
-2 | -0.32 | 0.00811 | 0.009 | -39.432
-1.5 | -0.251 | 0.0078 | 0.008 | -32.218
-1 | -0.182 | 0.00773 | 0.008 | -23.574
-0.5 | -0.113 | 0.00766 | 0.008 | -14.813
0 | -0.044 | 0.00786 | 0.008 | -5.604
0.5 | 0.025 | 0.00815 | 0.008 | 3.099
1 | 0.094 | 0.00835 | 0.008 | 11.298
1.5 | 0.163 | 0.00789 | 0.008 | 20.698
2 | 0.232 | 0.00801 | 0.008 | 28.921
2.5 | 0.3 | 0.00816 | 0.008 | 36.764
3 | 0.367 | 0.00799 | 0.007 | 46.004
3.5 | 0.434 | 0.00825 | 0.007 | 52.632
4 | 0.5 | 0.00853 | 0.007 | 58.584
4.5 | 0.565 | 0.0089 | 0.007 | 63.462
5 | 0.625 | 0.00929 | 0.007 | 67.25
5.5 | 0.679 | 0.00973 | 0.007 | 69.812
6 | 0.727 | 0.01033 | 0.007 | 70.341
6.5 | 0.762 | 0.01115 | 0.007 | 68.349
7 | 0.77 | 0.01232 | 0.007 | 62.542
7.5 | 0.719 | 0.01412 | 0.006 | 50.885
8 | 0.451 | 0.03625 | 0.005 | 12.446
8.5 | 0.479 | 0.04073 | 0.005 | 11.755
9 | 0.495 | 0.05242 | 0.004 | 9.444
9.5 | 0.514 | 0.06519 | 0.004 | 7.885
10 | 0.535 | 0.08848 | 0.003 | 6.05
10.5 | 0.564 | 0.07707 | 0.003 | 7.317
11 | 0.591 | 0.08593 | 0.003 | 6.879
11.5 | 0.618 | 0.07782 | 0.003 | 7.942
12 | 0.645 | 0.08467 | 0.003 | 7.618
12.5 | 0.673 | 0.09405 | 0.003 | 7.151
13 | 0.722 | 0.07124 | 0.004 | 10.134
13.5 | 0.747 | 0.07826 | 0.004 | 9.544
14 | 0.766 | 0.09062 | 0.004 | 8.453
14.5 | 0.788 | 0.10258 | 0.004 | 7.686
15 | 0.816 | 0.11082 | 0.004 | 7.366
15.5 | 0.844 | 0.12123 | 0.004 | 6.963
16 | 0.871 | 0.12186 | 0.004 | 7.146
16.5 | 0.896 | 0.12559 | 0.004 | 7.136
17 | 0.924 | 0.12982 | 0.004 | 7.121
17.5 | 0.952 | 0.13804 | 0.004 | 6.896
18 | 0.977 | 0.13892 | 0.004 | 7.029
18.5 | 1.003 | 0.14467 | 0.004 | 6.935
19 | 1.03 | 0.14405 | 0.004 | 7.15
19.5 | 1.057 | 0.15142 | 0.004 | 6.978
20 | 1.083 | 0.15523 | 0.004 | 6.979

## 88. Re 6M Mach 0.50 (2)
BIGFOIL.COM POLAR EXPORT
b707a
BOEING 707 .08 SPAN |  |  |  | Cl Max: | 1.1114 | at alpha= | 9.5 | deg
XFOIL ncrit=9 |  |  |  | L/D Max: | 73.8663 | at alpha= | 7 | deg
Re: | 6000000 |  |  | Cd Min: | 0.14816 | at alpha= | 14.5 | deg
Mach: | 0.5 |  |  | Cl=0 at alpha= | 0.40365 | deg
|  |  |  | @ Cl=0.1, Cd= | 0.0070203
|  |  |  | @ Cl=0.4, Cd= | 0.0078371
|  |  |  | @ Cl=0.6, Cd= | 0.0088346
alpha (deg) | Cl | Cd | Cm | Cl/Cd
-13.5 | -0.7401 | 0.1181 | -0.0174 | -6.2667
-13 | -0.7599 | 0.10446 | -0.0258 | -7.2746
-12.5 | -0.7946 | 0.08779 | -0.0365 | -9.0511
-12 | -0.8262 | 0.07346 | -0.0461 | -11.2469
-11.5 | -0.8595 | 0.06159 | -0.0534 | -13.9552
-11 | -0.8982 | 0.05075 | -0.059 | -17.6985
-10.5 | -0.9331 | 0.04123 | -0.0627 | -22.6316
-10 | -0.9642 | 0.03294 | -0.0639 | -29.2714
-9.5 | -0.9942 | 0.02581 | -0.0616 | -38.52
-9 | -1.0079 | 0.02106 | -0.0556 | -47.8585
-8.5 | -1.0144 | 0.01775 | -0.0459 | -57.1493
-8 | -1.0099 | 0.01569 | -0.0343 | -64.3658
-7.5 | -0.9786 | 0.01393 | -0.0262 | -70.2513
-7 | -0.9349 | 0.01255 | -0.0196 | -74.494
-6.5 | -0.8828 | 0.01148 | -0.0143 | -76.899
-6 | -0.8253 | 0.01066 | -0.0101 | -77.4203
-5.5 | -0.7641 | 0.01005 | -0.0067 | -76.0299
-5 | -0.701 | 0.00951 | -0.0038 | -73.7119
-4.5 | -0.6366 | 0.00906 | -0.0015 | -70.2649
-4 | -0.5718 | 0.00865 | 0.0006 | -66.104
-3.5 | -0.5062 | 0.00831 | 0.0024 | -60.9146
-3 | -0.4401 | 0.00803 | 0.0038 | -54.807
-2.5 | -0.376 | 0.00762 | 0.0054 | -49.3438
-2 | -0.31 | 0.00754 | 0.0066 | -41.1141
-1.5 | -0.2452 | 0.00754 | 0.0079 | -32.5199
-1 | -0.1791 | 0.0075 | 0.0089 | -23.88
-0.5 | -0.114 | 0.00752 | 0.0101 | -15.1596
0 | -0.0486 | 0.00756 | 0.0112 | -6.4286
0.5 | 0.0116 | 0.00704 | 0.013 | 1.6477
1 | 0.0738 | 0.00714 | 0.0147 | 10.3361
1.5 | 0.1351 | 0.00686 | 0.0165 | 19.6939
2 | 0.2023 | 0.00701 | 0.0176 | 28.8588
2.5 | 0.2697 | 0.00715 | 0.0187 | 37.7203
3 | 0.3375 | 0.00736 | 0.02 | 45.856
3.5 | 0.403 | 0.00786 | 0.0218 | 51.2723
4 | 0.4709 | 0.00811 | 0.0235 | 58.0641
4.5 | 0.539 | 0.00845 | 0.0254 | 63.787
5 | 0.6072 | 0.00888 | 0.0276 | 68.3784
5.5 | 0.675 | 0.00942 | 0.0301 | 71.6561
6 | 0.7413 | 0.01012 | 0.0333 | 73.251
6.5 | 0.807 | 0.01094 | 0.0368 | 73.766
7 | 0.8731 | 0.01182 | 0.0406 | 73.8663
7.5 | 0.9374 | 0.0129 | 0.045 | 72.6667
8 | 0.9977 | 0.01431 | 0.0503 | 69.7205
8.5 | 1.053 | 0.01612 | 0.0563 | 65.3226
9 | 1.0977 | 0.01853 | 0.0634 | 59.2391
9.5 | 1.1114 | 0.02259 | 0.0719 | 49.1988
10 | 1.0777 | 0.02822 | 0.081 | 38.1892
10.5 | 0.9986 | 0.03947 | 0.0793 | 25.3002
11 | 0.8347 | 0.06211 | 0.0585 | 13.4391
12 | 0.7269 | 0.08883 | 0.0394 | 8.183
12.5 | 0.7144 | 0.09878 | 0.0333 | 7.2322
13 | 0.7022 | 0.10737 | 0.0294 | 6.54
13.5 | 0.7606 | 0.12665 | -0.0018 | 6.0055
14 | 0.7699 | 0.13814 | -0.0111 | 5.5733
14.5 | 0.769 | 0.14816 | -0.0164 | 5.1903

## 89. Re 7M Mach 0.00 (1)
BIGFOIL.COM POLAR EXPORT
b707a
BOEING 707 .08 SPAN |  |  |  | Cl Max: | 1.077 | at alpha= | 11.5 | deg
JavaFoil+Calcfoil stall+Eppler ext transition |  |  |  | L/D Max: | 102.118 | at alpha= | 10 | deg
Re: | 7000000 |  |  | Cd Min: | 0.00722 | at alpha= | -0.5 | deg
Mach: | 0 |  |  | Cl=0 at alpha= | 0.31667 | deg
|  |  |  | @ Cl=0.1, Cd= | 0.00729
|  |  |  | @ Cl=0.4, Cd= | 0.007547
|  |  |  | @ Cl=0.6, Cd= | 0.0082171
alpha (deg) | Cl | Cd | Cm | Cl/Cd
-17.5 | -0.96 | 0.06221 | 0.01 | -15.428
-17 | -0.982 | 0.05534 | 0.01 | -17.751
-16.5 | -1.013 | 0.0444 | 0.01 | -22.805
-16 | -1.037 | 0.03775 | 0.01 | -27.458
-15.5 | -1.058 | 0.03233 | 0.01 | -32.722
-15 | -1.074 | 0.02893 | 0.01 | -37.108
-14.5 | -1.088 | 0.02542 | 0.01 | -42.816
-14 | -1.1 | 0.02237 | 0.01 | -49.188
-13.5 | -1.108 | 0.02017 | 0.01 | -54.931
-13 | -1.115 | 0.01786 | 0.01 | -62.447
-12.5 | -1.119 | 0.01611 | 0.01 | -69.453
-12 | -1.117 | 0.01487 | 0.01 | -75.152
-11.5 | -1.108 | 0.01396 | 0.01 | -79.36
-11 | -1.094 | 0.01323 | 0.01 | -82.685
-10.5 | -1.075 | 0.01253 | 0.01 | -85.793
-10 | -1.051 | 0.01203 | 0.009 | -87.358
-9.5 | -1.023 | 0.01043 | 0.009 | -98.125
-9 | -0.992 | 0.01076 | 0.009 | -92.182
-8.5 | -0.955 | 0.01033 | 0.009 | -92.469
-8 | -0.915 | 0.00994 | 0.009 | -92.129
-7.5 | -0.873 | 0.00962 | 0.009 | -90.72
-7 | -0.827 | 0.00931 | 0.009 | -88.878
-6.5 | -0.779 | 0.00901 | 0.008 | -86.515
-6 | -0.729 | 0.00877 | 0.008 | -83.144
-5.5 | -0.677 | 0.00849 | 0.008 | -79.753
-5 | -0.623 | 0.00829 | 0.008 | -75.187
-4.5 | -0.568 | 0.00807 | 0.008 | -70.391
-4 | -0.512 | 0.00789 | 0.008 | -64.845
-3.5 | -0.454 | 0.00772 | 0.008 | -58.862
-3 | -0.396 | 0.00754 | 0.008 | -52.521
-2.5 | -0.337 | 0.00766 | 0.008 | -44.022
-2 | -0.278 | 0.00739 | 0.007 | -37.537
-1.5 | -0.218 | 0.0073 | 0.007 | -29.85
-1 | -0.158 | 0.00725 | 0.007 | -21.805
-0.5 | -0.098 | 0.00722 | 0.007 | -13.609
0 | -0.038 | 0.0074 | 0.007 | -5.161
0.5 | 0.022 | 0.00766 | 0.007 | 2.858
1 | 0.082 | 0.00726 | 0.007 | 11.28
1.5 | 0.142 | 0.00736 | 0.007 | 19.267
2 | 0.201 | 0.00743 | 0.007 | 27.118
2.5 | 0.261 | 0.00754 | 0.007 | 34.594
3 | 0.32 | 0.00732 | 0.006 | 43.709
3.5 | 0.379 | 0.00749 | 0.006 | 50.602
4 | 0.438 | 0.00765 | 0.006 | 57.208
4.5 | 0.496 | 0.00785 | 0.006 | 63.175
5 | 0.552 | 0.00802 | 0.006 | 68.859
5.5 | 0.608 | 0.00825 | 0.006 | 73.654
6 | 0.662 | 0.00851 | 0.006 | 77.826
6.5 | 0.714 | 0.00875 | 0.006 | 81.685
7 | 0.765 | 0.00901 | 0.006 | 84.874
7.5 | 0.814 | 0.00936 | 0.006 | 86.961
8 | 0.86 | 0.00976 | 0.006 | 88.149
8.5 | 0.904 | 0.01014 | 0.006 | 89.144
9 | 0.945 | 0.01061 | 0.006 | 89.039
9.5 | 0.983 | 0.01119 | 0.006 | 87.858
10 | 1.014 | 0.00992 | 0.005 | 102.118
10.5 | 1.04 | 0.0127 | 0.005 | 81.945
11 | 1.064 | 0.01242 | 0.005 | 85.631
11.5 | 1.077 | 0.01382 | 0.005 | 77.936
12 | 1.045 | 0.02182 | 0.005 | 47.909
12.5 | 1.029 | 0.03125 | 0.005 | 32.924
13 | 0.991 | 0.05117 | 0.004 | 19.364
13.5 | 0.995 | 0.05501 | 0.004 | 18.086
14 | 0.996 | 0.05886 | 0.004 | 16.929
14.5 | 0.996 | 0.06237 | 0.004 | 15.969
15 | 0.993 | 0.06594 | 0.004 | 15.052
15.5 | 0.986 | 0.06978 | 0.004 | 14.135
16 | 0.978 | 0.07388 | 0.004 | 13.233
16.5 | 0.967 | 0.07804 | 0.004 | 12.385

## 90. Re 7M Mach 0.00 (2)
BIGFOIL.COM POLAR EXPORT
b707a
BOEING 707 .08 SPAN |  |  |  | Cl Max: | 1.621 | at alpha= | 17.5 | deg
XFOIL ncrit=9 |  |  |  | L/D Max: | 97.8913 | at alpha= | 11.5 | deg
Re: | 7000000 |  |  | Cd Min: | 0.163 | at alpha= | 20 | deg
Mach: | 0 |  |  | Cl=0 at alpha= | 0.39463 | deg
|  |  |  | @ Cl=0.1, Cd= | 0.0063115
|  |  |  | @ Cl=0.4, Cd= | 0.0074334
|  |  |  | @ Cl=0.6, Cd= | 0.0082796
alpha (deg) | Cl | Cd | Cm | Cl/Cd
-16.5 | -1.496 | 0.02484 | -0.0507 | -60.2254
-16 | -1.4896 | 0.0225 | -0.0472 | -66.2044
-15.5 | -1.4796 | 0.0205 | -0.0431 | -72.1756
-15 | -1.4672 | 0.01895 | -0.0381 | -77.4248
-14.5 | -1.4481 | 0.01788 | -0.0331 | -80.9899
-14 | -1.4321 | 0.01686 | -0.0268 | -84.9407
-13.5 | -1.4059 | 0.01619 | -0.0219 | -86.8376
-13 | -1.3716 | 0.01538 | -0.0186 | -89.1808
-12.5 | -1.3314 | 0.01475 | -0.0161 | -90.2644
-12 | -1.2902 | 0.01408 | -0.0137 | -91.6335
-11.5 | -1.2463 | 0.01351 | -0.0117 | -92.2502
-11 | -1.1995 | 0.01306 | -0.0102 | -91.8453
-10.5 | -1.1534 | 0.01251 | -0.0085 | -92.1982
-10 | -1.1057 | 0.01202 | -0.007 | -91.9884
-9.5 | -1.0614 | 0.01121 | -0.0049 | -94.6833
-9 | -1.012 | 0.01075 | -0.0036 | -94.1395
-8.5 | -0.9614 | 0.01035 | -0.0025 | -92.8889
-8 | -0.9101 | 0.00998 | -0.0015 | -91.1924
-7.5 | -0.8582 | 0.00964 | -0.0006 | -89.0249
-7 | -0.8058 | 0.00932 | 0.0003 | -86.4592
-6.5 | -0.7527 | 0.00903 | 0.0011 | -83.3555
-6 | -0.6993 | 0.00875 | 0.0019 | -79.92
-5.5 | -0.6455 | 0.00852 | 0.0026 | -75.7629
-5 | -0.5911 | 0.00828 | 0.0032 | -71.3889
-4.5 | -0.5363 | 0.00807 | 0.0037 | -66.456
-4 | -0.4816 | 0.00782 | 0.0044 | -61.5857
-3.5 | -0.4262 | 0.00763 | 0.0048 | -55.8585
-3 | -0.3724 | 0.00725 | 0.0056 | -51.3655
-2.5 | -0.3164 | 0.00713 | 0.006 | -44.3759
-2 | -0.2604 | 0.00701 | 0.0064 | -37.1469
-1.5 | -0.2059 | 0.0071 | 0.0071 | -29
-1 | -0.1503 | 0.00707 | 0.0076 | -21.2588
-0.5 | -0.0945 | 0.00705 | 0.008 | -13.4043
0 | -0.0397 | 0.00704 | 0.0086 | -5.6392
0.5 | 0.0106 | 0.00653 | 0.01 | 1.6233
1 | 0.0621 | 0.00613 | 0.0111 | 10.1305
1.5 | 0.1164 | 0.00639 | 0.0118 | 18.216
2 | 0.1719 | 0.00654 | 0.0124 | 26.2844
2.5 | 0.2281 | 0.00668 | 0.0128 | 34.1467
3 | 0.2843 | 0.00679 | 0.0132 | 41.8704
3.5 | 0.3399 | 0.00696 | 0.0137 | 48.8362
4 | 0.3935 | 0.00741 | 0.0145 | 53.1039
4.5 | 0.4491 | 0.00761 | 0.015 | 59.0145
5 | 0.5044 | 0.00782 | 0.0155 | 64.5013
5.5 | 0.5592 | 0.00807 | 0.0161 | 69.2937
6 | 0.6137 | 0.00835 | 0.0168 | 73.497
6.5 | 0.6682 | 0.00863 | 0.0174 | 77.4276
7 | 0.7222 | 0.00891 | 0.0181 | 81.055
7.5 | 0.7758 | 0.00925 | 0.0188 | 83.8703
8 | 0.8289 | 0.00959 | 0.0197 | 86.4338
8.5 | 0.8815 | 0.00996 | 0.0205 | 88.504
9 | 0.9331 | 0.01035 | 0.0215 | 90.1546
9.5 | 0.9836 | 0.01071 | 0.0227 | 91.8394
10 | 1.032 | 0.01101 | 0.0242 | 93.733
10.5 | 1.0795 | 0.01141 | 0.0259 | 94.61
11.5 | 1.207 | 0.01233 | 0.0219 | 97.8913
12 | 1.2694 | 0.01317 | 0.02 | 96.3857
12.5 | 1.3134 | 0.0139 | 0.0222 | 94.4892
13 | 1.3565 | 0.01472 | 0.0243 | 92.1535
13.5 | 1.3982 | 0.01565 | 0.0266 | 89.3419
14 | 1.4395 | 0.01656 | 0.0288 | 86.9263
14.5 | 1.4785 | 0.01762 | 0.0313 | 83.9103
15 | 1.516 | 0.01871 | 0.0338 | 81.0262
15.5 | 1.5489 | 0.02005 | 0.0368 | 77.2519
16 | 1.5818 | 0.02126 | 0.0397 | 74.4026
16.5 | 1.6031 | 0.02286 | 0.044 | 70.1269
17 | 1.6177 | 0.02453 | 0.0488 | 65.9478
17.5 | 1.621 | 0.02726 | 0.053 | 59.4644
18 | 1.5825 | 0.03517 | 0.0526 | 44.9957
18.5 | 1.4088 | 0.07221 | 0.0244 | 19.5098
19 | 1.0843 | 0.13394 | -0.0124 | 8.0954
19.5 | 1.0487 | 0.14894 | -0.0209 | 7.0411
20 | 1.0206 | 0.163 | -0.029 | 6.2613

## 91. Re 7M Mach 0.10 (1)
BIGFOIL.COM POLAR EXPORT
b707a
BOEING 707 .08 SPAN |  |  |  | Cl Max: | 1.063 | at alpha= | 11.5 | deg
JavaFoil+Calcfoil stall+Eppler ext transition |  |  |  | L/D Max: | 89.291 | at alpha= | 9 | deg
Re: | 7000000 |  |  | Cd Min: | 0.00722 | at alpha= | -0.5 | deg
Mach: | 0.1 |  |  | Cl=0 at alpha= | 0.31667 | deg
|  |  |  | @ Cl=0.1, Cd= | 0.00729
|  |  |  | @ Cl=0.4, Cd= | 0.0075683
|  |  |  | @ Cl=0.6, Cd= | 0.0082348
alpha (deg) | Cl | Cd | Cm | Cl/Cd
-17 | -0.934 | 0.05879 | 0.01 | -15.887
-16.5 | -0.965 | 0.04826 | 0.01 | -20.004
-16 | -0.992 | 0.04144 | 0.01 | -23.93
-15.5 | -1.018 | 0.03485 | 0.01 | -29.229
-15 | -1.038 | 0.03096 | 0.01 | -33.53
-14.5 | -1.057 | 0.02686 | 0.01 | -39.361
-14 | -1.073 | 0.02356 | 0.01 | -45.562
-13.5 | -1.084 | 0.02111 | 0.01 | -51.38
-13 | -1.094 | 0.01866 | 0.01 | -58.64
-12.5 | -1.102 | 0.01668 | 0.01 | -66.063
-12 | -1.104 | 0.0152 | 0.01 | -72.649
-11.5 | -1.098 | 0.01421 | 0.01 | -77.302
-11 | -1.087 | 0.01343 | 0.01 | -80.963
-10.5 | -1.07 | 0.01272 | 0.01 | -84.155
-10 | -1.048 | 0.01216 | 0.009 | -86.201
-9.5 | -1.022 | 0.00977 | 0.009 | -104.543
-9 | -0.992 | 0.0101 | 0.009 | -98.24
-8.5 | -0.956 | 0.0104 | 0.009 | -91.922
-8 | -0.917 | 0.01003 | 0.009 | -91.484
-7.5 | -0.875 | 0.00969 | 0.009 | -90.298
-7 | -0.83 | 0.00937 | 0.009 | -88.574
-6.5 | -0.782 | 0.00902 | 0.009 | -86.73
-6 | -0.732 | 0.00882 | 0.008 | -83.018
-5.5 | -0.68 | 0.00853 | 0.008 | -79.691
-5 | -0.626 | 0.00834 | 0.008 | -75.061
-4.5 | -0.571 | 0.0081 | 0.008 | -70.418
-4 | -0.514 | 0.00792 | 0.008 | -64.886
-3.5 | -0.456 | 0.00774 | 0.008 | -58.929
-3 | -0.398 | 0.00757 | 0.008 | -52.566
-2.5 | -0.339 | 0.00764 | 0.008 | -44.31
-2 | -0.279 | 0.00737 | 0.007 | -37.865
-1.5 | -0.219 | 0.00733 | 0.007 | -29.885
-1 | -0.159 | 0.00728 | 0.007 | -21.833
-0.5 | -0.099 | 0.00722 | 0.007 | -13.693
0 | -0.038 | 0.0074 | 0.007 | -5.19
0.5 | 0.022 | 0.00763 | 0.007 | 2.882
1 | 0.082 | 0.00726 | 0.007 | 11.337
1.5 | 0.142 | 0.00736 | 0.007 | 19.361
2 | 0.202 | 0.00746 | 0.007 | 27.117
2.5 | 0.262 | 0.00756 | 0.007 | 34.696
3 | 0.322 | 0.00732 | 0.006 | 43.93
3.5 | 0.381 | 0.00752 | 0.006 | 50.676
4 | 0.44 | 0.00767 | 0.006 | 57.332
4.5 | 0.498 | 0.00784 | 0.006 | 63.542
5 | 0.555 | 0.00805 | 0.006 | 68.911
5.5 | 0.611 | 0.00828 | 0.006 | 73.761
6 | 0.665 | 0.00852 | 0.006 | 77.998
6.5 | 0.717 | 0.00878 | 0.006 | 81.693
7 | 0.768 | 0.00908 | 0.006 | 84.553
7.5 | 0.816 | 0.00941 | 0.006 | 86.755
8 | 0.862 | 0.00983 | 0.006 | 87.748
8.5 | 0.906 | 0.01023 | 0.006 | 88.572
9 | 0.946 | 0.0106 | 0.006 | 89.291
9.5 | 0.984 | 0.01137 | 0.006 | 86.477
10 | 1.011 | 0.01213 | 0.005 | 83.342
10.5 | 1.037 | 0.01293 | 0.005 | 80.153
11 | 1.056 | 0.01292 | 0.005 | 81.753
11.5 | 1.063 | 0.01472 | 0.005 | 72.228
12 | 1.022 | 0.02574 | 0.005 | 39.719
12.5 | 1.015 | 0.033 | 0.005 | 30.757
13 | 0.978 | 0.05215 | 0.004 | 18.759
13.5 | 0.98 | 0.05589 | 0.004 | 17.539
14 | 0.979 | 0.0594 | 0.004 | 16.489
14.5 | 0.976 | 0.06308 | 0.004 | 15.469
15 | 0.969 | 0.06669 | 0.004 | 14.531
15.5 | 0.959 | 0.07067 | 0.004 | 13.576
16 | 0.947 | 0.07487 | 0.004 | 12.65
16.5 | 0.932 | 0.07942 | 0.004 | 11.741

## 92. Re 7M Mach 0.10 (2)
BIGFOIL.COM POLAR EXPORT
b707a
BOEING 707 .08 SPAN |  |  |  | Cl Max: | 1.5818 | at alpha= | 16.5 | deg
XFOIL ncrit=9 |  |  |  | L/D Max: | 96.1946 | at alpha= | 11.5 | deg
Re: | 7000000 |  |  | Cd Min: | 0.1698 | at alpha= | 20 | deg
Mach: | 0.1 |  |  | Cl=0 at alpha= | 0.39484 | deg
|  |  |  | @ Cl=0.1, Cd= | 0.006333
|  |  |  | @ Cl=0.4, Cd= | 0.0074354
|  |  |  | @ Cl=0.6, Cd= | 0.0082894
alpha (deg) | Cl | Cd | Cm | Cl/Cd
-20 | -1.5251 | 0.07613 | -0.0184 | -20.0328
-19.5 | -1.5442 | 0.06721 | -0.0218 | -22.9757
-19 | -1.5689 | 0.05791 | -0.0252 | -27.092
-17 | -1.486 | 0.03074 | -0.0553 | -48.3409
-16 | -1.4694 | 0.02477 | -0.0512 | -59.3218
-15.5 | -1.4619 | 0.02218 | -0.0478 | -65.9107
-15 | -1.4532 | 0.02014 | -0.0432 | -72.1549
-14.5 | -1.4378 | 0.01874 | -0.0381 | -76.7236
-14 | -1.4231 | 0.01751 | -0.032 | -81.2736
-13.5 | -1.4038 | 0.01667 | -0.0258 | -84.2112
-13 | -1.3747 | 0.01581 | -0.0214 | -86.9513
-12.5 | -1.3363 | 0.0151 | -0.0184 | -88.4967
-12 | -1.2962 | 0.01437 | -0.0156 | -90.2018
-11.5 | -1.2528 | 0.01374 | -0.0134 | -91.179
-11 | -1.2063 | 0.01324 | -0.0116 | -91.1103
-10.5 | -1.1603 | 0.01266 | -0.0097 | -91.6509
-10 | -1.1125 | 0.01214 | -0.008 | -91.6392
-9.5 | -1.0675 | 0.01136 | -0.0059 | -93.9701
-9 | -1.0181 | 0.01086 | -0.0044 | -93.7477
-8.5 | -0.9674 | 0.01044 | -0.0032 | -92.6628
-8 | -0.9158 | 0.01005 | -0.002 | -91.1244
-7.5 | -0.8635 | 0.0097 | -0.001 | -89.0206
-7 | -0.8108 | 0.00937 | -0.0001 | -86.5315
-6.5 | -0.7574 | 0.00907 | 0.0008 | -83.5061
-6 | -0.7036 | 0.00879 | 0.0016 | -80.0455
-5.5 | -0.6495 | 0.00855 | 0.0024 | -75.9649
-5 | -0.5947 | 0.0083 | 0.003 | -71.6506
-4.5 | -0.5396 | 0.00808 | 0.0036 | -66.7822
-4 | -0.4845 | 0.00784 | 0.0043 | -61.7985
-3.5 | -0.4288 | 0.00764 | 0.0048 | -56.1257
-3 | -0.3746 | 0.00726 | 0.0056 | -51.5978
-2.5 | -0.3183 | 0.00713 | 0.006 | -44.6424
-2 | -0.262 | 0.00702 | 0.0064 | -37.3219
-1.5 | -0.2072 | 0.00711 | 0.0071 | -29.1421
-1 | -0.1512 | 0.00708 | 0.0076 | -21.3559
-0.5 | -0.0951 | 0.00706 | 0.0081 | -13.4703
0 | -0.0398 | 0.00706 | 0.0087 | -5.6374
0.5 | 0.0106 | 0.00654 | 0.0101 | 1.6208
1 | 0.0625 | 0.00614 | 0.0112 | 10.1792
1.5 | 0.1169 | 0.00642 | 0.012 | 18.2087
2 | 0.1729 | 0.00654 | 0.0125 | 26.4373
2.5 | 0.2294 | 0.00668 | 0.0129 | 34.3413
3 | 0.286 | 0.00681 | 0.0134 | 41.9971
3.5 | 0.3419 | 0.00697 | 0.0139 | 49.0531
4 | 0.3959 | 0.00742 | 0.0148 | 53.3558
4.5 | 0.4519 | 0.00763 | 0.0153 | 59.2267
5 | 0.5076 | 0.00785 | 0.0158 | 64.6624
5.5 | 0.5628 | 0.0081 | 0.0165 | 69.4815
6 | 0.6178 | 0.00838 | 0.0172 | 73.7232
6.5 | 0.6727 | 0.00867 | 0.0179 | 77.5894
7 | 0.7271 | 0.00897 | 0.0186 | 81.0591
7.5 | 0.7811 | 0.00931 | 0.0194 | 83.899
8 | 0.8346 | 0.00967 | 0.0203 | 86.3082
8.5 | 0.8877 | 0.01006 | 0.0213 | 88.2406
9 | 0.9396 | 0.01046 | 0.0224 | 89.8279
9.5 | 0.9907 | 0.01087 | 0.0237 | 91.1408
10 | 1.0394 | 0.0112 | 0.0253 | 92.8036
10.5 | 1.087 | 0.01163 | 0.0272 | 93.4652
11 | 1.1247 | 0.01171 | 0.0311 | 96.0461
11.5 | 1.2159 | 0.01264 | 0.0234 | 96.1946
12 | 1.2777 | 0.01354 | 0.0219 | 94.3648
12.5 | 1.3216 | 0.01434 | 0.0243 | 92.1618
13 | 1.3646 | 0.01523 | 0.0267 | 89.5995
13.5 | 1.4059 | 0.01625 | 0.0292 | 86.5169
14 | 1.4468 | 0.01726 | 0.0317 | 83.8239
14.5 | 1.4846 | 0.01846 | 0.0345 | 80.4225
15 | 1.5205 | 0.0197 | 0.0374 | 77.1827
15.5 | 1.5502 | 0.02128 | 0.0409 | 72.8477
16 | 1.5767 | 0.02281 | 0.0447 | 69.1232
16.5 | 1.5818 | 0.02503 | 0.0507 | 63.1962
17 | 1.5799 | 0.02823 | 0.055 | 55.9653
17.5 | 1.5646 | 0.03399 | 0.055 | 46.0312
18 | 1.3269 | 0.08012 | 0.0201 | 16.5614
18.5 | 1.1404 | 0.1177 | -0.0022 | 9.689
19 | 1.0348 | 0.14548 | -0.0186 | 7.113
19.5 | 1.0147 | 0.15773 | -0.0255 | 6.4331
20 | 0.9982 | 0.1698 | -0.0326 | 5.8787

## 93. Re 7M Mach 0.25 (1)
BIGFOIL.COM POLAR EXPORT
b707a
BOEING 707 .08 SPAN |  |  |  | Cl Max: | 0.989 | at alpha= | 10 | deg
JavaFoil+Calcfoil stall+Eppler ext transition |  |  |  | L/D Max: | 96.459 | at alpha= | 9 | deg
Re: | 7000000 |  |  | Cd Min: | 0.00727 | at alpha= | -0.5 | deg
Mach: | 0.25 |  |  | Cl=0 at alpha= | 0.31452 | deg
|  |  |  | @ Cl=0.1, Cd= | 0.0076311
|  |  |  | @ Cl=0.4, Cd= | 0.007596
|  |  |  | @ Cl=0.6, Cd= | 0.0083473
alpha (deg) | Cl | Cd | Cm | Cl/Cd
-15.5 | -0.692 | 0.05508 | 0.01 | -12.56
-15 | -0.746 | 0.04737 | 0.01 | -15.739
-14.5 | -0.797 | 0.04009 | 0.01 | -19.888
-14 | -0.846 | 0.03397 | 0.01 | -24.893
-13.5 | -0.892 | 0.0279 | 0.01 | -31.976
-13 | -0.929 | 0.02436 | 0.01 | -38.122
-12.5 | -0.962 | 0.02083 | 0.01 | -46.184
-12 | -0.988 | 0.0183 | 0.01 | -53.987
-11.5 | -1.011 | 0.01602 | 0.01 | -63.099
-11 | -1.022 | 0.01467 | 0.01 | -69.701
-10.5 | -1.024 | 0.0137 | 0.01 | -74.722
-10 | -1.017 | 0.01303 | 0.01 | -78.053
-9.5 | -1.003 | 0.01238 | 0.01 | -81.014
-9 | -0.982 | 0.0118 | 0.009 | -83.256
-8.5 | -0.956 | 0.01017 | 0.009 | -93.993
-8 | -0.923 | 0.01048 | 0.009 | -88.02
-7.5 | -0.885 | 0.01001 | 0.009 | -88.383
-7 | -0.842 | 0.00963 | 0.009 | -87.452
-6.5 | -0.796 | 0.00929 | 0.009 | -85.744
-6 | -0.747 | 0.00902 | 0.009 | -82.865
-5.5 | -0.695 | 0.00869 | 0.008 | -79.973
-5 | -0.641 | 0.00848 | 0.008 | -75.636
-4.5 | -0.585 | 0.00827 | 0.008 | -70.762
-4 | -0.527 | 0.00804 | 0.008 | -65.586
-3.5 | -0.468 | 0.00784 | 0.008 | -59.755
-3 | -0.409 | 0.00767 | 0.008 | -53.285
-2.5 | -0.348 | 0.00773 | 0.008 | -44.992
-2 | -0.287 | 0.00746 | 0.008 | -38.417
-1.5 | -0.225 | 0.0074 | 0.008 | -30.418
-1 | -0.163 | 0.0073 | 0.007 | -22.347
-0.5 | -0.102 | 0.00727 | 0.007 | -13.964
0 | -0.039 | 0.00745 | 0.007 | -5.294
0.5 | 0.023 | 0.0077 | 0.007 | 2.937
1 | 0.085 | 0.0077 | 0.007 | 10.976
1.5 | 0.146 | 0.00742 | 0.007 | 19.726
2 | 0.208 | 0.00752 | 0.007 | 27.659
2.5 | 0.269 | 0.00764 | 0.007 | 35.235
3 | 0.33 | 0.00741 | 0.007 | 44.593
3.5 | 0.391 | 0.00756 | 0.007 | 51.684
4 | 0.451 | 0.0078 | 0.006 | 57.842
4.5 | 0.511 | 0.00804 | 0.006 | 63.568
5 | 0.569 | 0.00822 | 0.006 | 69.215
5.5 | 0.625 | 0.00845 | 0.006 | 73.957
6 | 0.68 | 0.00875 | 0.006 | 77.663
6.5 | 0.732 | 0.00907 | 0.006 | 80.7
7 | 0.782 | 0.00938 | 0.006 | 83.331
7.5 | 0.829 | 0.00978 | 0.006 | 84.747
8 | 0.872 | 0.0103 | 0.006 | 84.66
8.5 | 0.912 | 0.01085 | 0.006 | 84.025
9 | 0.943 | 0.00978 | 0.006 | 96.459
9.5 | 0.971 | 0.01224 | 0.006 | 79.36
10 | 0.989 | 0.01341 | 0.006 | 73.695
10.5 | 0.989 | 0.01564 | 0.005 | 63.205
11 | 0.937 | 0.02784 | 0.005 | 33.649
11.5 | 0.899 | 0.04529 | 0.004 | 19.845
12 | 0.898 | 0.04929 | 0.004 | 18.211
12.5 | 0.891 | 0.05277 | 0.004 | 16.892
13 | 0.877 | 0.05607 | 0.004 | 15.648
13.5 | 0.857 | 0.05989 | 0.004 | 14.313
14 | 0.831 | 0.06392 | 0.004 | 13.005
14.5 | 0.799 | 0.0685 | 0.004 | 11.671
15 | 0.762 | 0.07333 | 0.004 | 10.395

## 94. Re 7M Mach 0.25 (2)
BIGFOIL.COM POLAR EXPORT
b707a
BOEING 707 .08 SPAN |  |  |  | Cl Max: | 1.446 | at alpha= | 14 | deg
XFOIL ncrit=9 |  |  |  | L/D Max: | 86.7933 | at alpha= | 9.5 | deg
Re: | 7000000 |  |  | Cd Min: | 0.17422 | at alpha= | 19 | deg
Mach: | 0.25 |  |  | Cl=0 at alpha= | 0.39675 | deg
|  |  |  | @ Cl=0.1, Cd= | 0.0063819
|  |  |  | @ Cl=0.4, Cd= | 0.0074659
|  |  |  | @ Cl=0.6, Cd= | 0.0083806
alpha (deg) | Cl | Cd | Cm | Cl/Cd
-19.5 | -0.9984 | 0.15179 | 0.0017 | -6.5775
-19 | -1.0655 | 0.12874 | -0.0131 | -8.2764
-18.5 | -1.1141 | 0.11054 | -0.0248 | -10.0787
-18 | -1.164 | 0.09284 | -0.036 | -12.5377
-17.5 | -1.212 | 0.07772 | -0.0449 | -15.5944
-17 | -1.2472 | 0.06604 | -0.0508 | -18.8855
-16.5 | -1.2591 | 0.05811 | -0.0539 | -21.6675
-16 | -1.2829 | 0.0495 | -0.0568 | -25.9172
-15.5 | -1.2955 | 0.04264 | -0.0582 | -30.3823
-15 | -1.3113 | 0.03578 | -0.0591 | -36.649
-14.5 | -1.3187 | 0.03027 | -0.0585 | -43.5646
-14 | -1.3158 | 0.02624 | -0.0565 | -50.1448
-13.5 | -1.3166 | 0.02271 | -0.0527 | -57.9745
-13 | -1.3144 | 0.02016 | -0.0469 | -65.1984
-12.5 | -1.3068 | 0.01833 | -0.0397 | -71.293
-12 | -1.2966 | 0.01695 | -0.0315 | -76.4956
-11.5 | -1.2706 | 0.01582 | -0.0255 | -80.3161
-11 | -1.2327 | 0.01483 | -0.0213 | -83.122
-10.5 | -1.1911 | 0.01389 | -0.0177 | -85.7523
-10 | -1.1456 | 0.0131 | -0.0147 | -87.4504
-9.5 | -1.096 | 0.01252 | -0.0123 | -87.5399
-9 | -1.047 | 0.01184 | -0.0098 | -88.4291
-8.5 | -0.9993 | 0.01101 | -0.0072 | -90.7629
-8 | -0.9468 | 0.0105 | -0.0054 | -90.1714
-7.5 | -0.8929 | 0.01007 | -0.0038 | -88.6693
-7 | -0.8385 | 0.00967 | -0.0023 | -86.7115
-6.5 | -0.7832 | 0.00933 | -0.0011 | -83.9443
-6 | -0.7277 | 0.00899 | 0.0001 | -80.9455
-5.5 | -0.6716 | 0.00871 | 0.0012 | -77.1068
-5 | -0.6148 | 0.00843 | 0.0021 | -72.93
-4.5 | -0.5578 | 0.00818 | 0.003 | -68.1907
-4 | -0.5006 | 0.00793 | 0.0038 | -63.1274
-3.5 | -0.4431 | 0.00771 | 0.0045 | -57.4708
-3 | -0.3871 | 0.00732 | 0.0054 | -52.8825
-2.5 | -0.3289 | 0.00717 | 0.006 | -45.8717
-2 | -0.2706 | 0.00706 | 0.0065 | -38.3286
-1.5 | -0.2143 | 0.00716 | 0.0073 | -29.9302
-1 | -0.1564 | 0.00713 | 0.0079 | -21.9355
-0.5 | -0.0987 | 0.00712 | 0.0085 | -13.8624
0 | -0.0415 | 0.00715 | 0.0091 | -5.8042
0.5 | 0.0108 | 0.00661 | 0.0106 | 1.6339
1 | 0.0643 | 0.00619 | 0.0118 | 10.3877
1.5 | 0.1201 | 0.00649 | 0.0128 | 18.5054
2 | 0.1783 | 0.0066 | 0.0134 | 27.0152
2.5 | 0.2369 | 0.00672 | 0.0139 | 35.253
3 | 0.2954 | 0.00688 | 0.0144 | 42.936
3.5 | 0.3515 | 0.00729 | 0.0154 | 48.2167
4 | 0.4094 | 0.0075 | 0.0161 | 54.5867
4.5 | 0.4676 | 0.00772 | 0.0168 | 60.5699
5 | 0.5256 | 0.00798 | 0.0176 | 65.8647
5.5 | 0.5828 | 0.0083 | 0.0186 | 70.2169
6 | 0.6404 | 0.00857 | 0.0195 | 74.7258
6.5 | 0.6976 | 0.00891 | 0.0206 | 78.2941
7 | 0.7544 | 0.00928 | 0.0217 | 81.2931
7.5 | 0.8106 | 0.0097 | 0.023 | 83.567
8 | 0.8665 | 0.01017 | 0.0244 | 85.2016
8.5 | 0.9216 | 0.01067 | 0.026 | 86.373
9 | 0.9756 | 0.01125 | 0.0278 | 86.72
9.5 | 1.0285 | 0.01185 | 0.0298 | 86.7932
10 | 1.0788 | 0.01243 | 0.0322 | 86.79
10.5 | 1.1265 | 0.01312 | 0.0351 | 85.8613
11 | 1.1714 | 0.01377 | 0.0386 | 85.069
12 | 1.3144 | 0.01633 | 0.0341 | 80.4899
12.5 | 1.3562 | 0.01767 | 0.0378 | 76.7516
13 | 1.3934 | 0.01932 | 0.0418 | 72.1222
13.5 | 1.4232 | 0.02142 | 0.0463 | 66.4426
14 | 1.446 | 0.02383 | 0.0511 | 60.6798
14.5 | 1.434 | 0.02742 | 0.0585 | 52.2976
15 | 1.41 | 0.0336 | 0.0598 | 41.9643
15.5 | 1.1816 | 0.07723 | 0.0231 | 15.2998
16 | 1.0866 | 0.09821 | 0.0101 | 11.064
16.5 | 1.0117 | 0.11807 | -0.0019 | 8.5686
17 | 0.9824 | 0.13127 | -0.0092 | 7.4838
17.5 | 0.9571 | 0.14427 | -0.0165 | 6.6341
18 | 0.9424 | 0.15574 | -0.0229 | 6.0511
18.5 | 0.9361 | 0.16588 | -0.0287 | 5.6432
19 | 0.9392 | 0.17422 | -0.0335 | 5.3909

## 95. Re 7M Mach 0.50 (1)
BIGFOIL.COM POLAR EXPORT
b707a
BOEING 707 .08 SPAN |  |  |  | Cl Max: | 1.084 | at alpha= | 20 | deg
JavaFoil+Calcfoil stall+Eppler ext transition |  |  |  | L/D Max: | 72.351 | at alpha= | 6 | deg
Re: | 7000000 |  |  | Cd Min: | 0.00755 | at alpha= | -1 | deg
Mach: | 0.5 |  |  | Cl=0 at alpha= | 0.31884 | deg
|  |  |  | @ Cl=0.1, Cd= | 0.0081574
|  |  |  | @ Cl=0.4, Cd= | 0.007903
|  |  |  | @ Cl=0.6, Cd= | 0.082194
alpha (deg) | Cl | Cd | Cm | Cl/Cd
-20 | -1.11 | 0.15305 | 0.009 | -7.25
-19.5 | -1.08 | 0.14707 | 0.008 | -7.345
-19 | -1.055 | 0.13776 | 0.008 | -7.659
-18.5 | -1.03 | 0.12956 | 0.008 | -7.952
-18 | -1.091 | 0.06681 | 0.012 | -16.324
-17.5 | -0.974 | 0.13335 | 0.008 | -7.303
-17 | -0.946 | 0.12725 | 0.007 | -7.437
-16.5 | -0.92 | 0.11827 | 0.007 | -7.779
-16 | -0.894 | 0.10936 | 0.007 | -8.173
-15.5 | -0.867 | 0.1026 | 0.007 | -8.455
-15 | -0.841 | 0.09656 | 0.007 | -8.709
-14.5 | -0.815 | 0.09054 | 0.007 | -9
-14 | -0.786 | 0.10578 | 0.007 | -7.434
-13.5 | -0.759 | 0.09564 | 0.006 | -7.939
-13 | -0.733 | 0.08671 | 0.006 | -8.449
-12.5 | -0.706 | 0.08067 | 0.006 | -8.75
-12 | -0.679 | 0.07605 | 0.006 | -8.929
-11.5 | -0.651 | 0.0833 | 0.006 | -7.816
-11 | -0.624 | 0.08502 | 0.006 | -7.342
-10.5 | -0.598 | 0.07125 | 0.006 | -8.394
-10 | -0.572 | 0.06351 | 0.006 | -9.003
-9.5 | -0.547 | 0.05742 | 0.006 | -9.521
-9 | -0.594 | 0.0215 | 0.01 | -27.625
-8.5 | -0.579 | 0.01679 | 0.01 | -34.472
-8 | -0.561 | 0.01384 | 0.01 | -40.512
-7.5 | -0.531 | 0.01269 | 0.01 | -41.8
-7 | -0.746 | 0.01194 | 0.01 | -62.502
-6.5 | -0.791 | 0.00948 | 0.01 | -83.49
-6 | -0.78 | 0.01041 | 0.01 | -74.954
-5.5 | -0.745 | 0.00979 | 0.009 | -76.121
-5 | -0.698 | 0.00936 | 0.009 | -74.594
-4.5 | -0.643 | 0.00899 | 0.009 | -71.569
-4 | -0.584 | 0.00863 | 0.009 | -67.599
-3.5 | -0.521 | 0.00832 | 0.009 | -62.562
-3 | -0.455 | 0.00834 | 0.009 | -54.596
-2.5 | -0.388 | 0.0081 | 0.009 | -47.881
-2 | -0.32 | 0.00793 | 0.009 | -40.329
-1.5 | -0.251 | 0.00762 | 0.008 | -32.961
-1 | -0.182 | 0.00755 | 0.008 | -24.137
-0.5 | -0.113 | 0.0077 | 0.008 | -14.744
0 | -0.044 | 0.00767 | 0.008 | -5.742
0.5 | 0.025 | 0.00795 | 0.008 | 3.175
1 | 0.094 | 0.0082 | 0.008 | 11.51
1.5 | 0.163 | 0.00771 | 0.008 | 21.177
2 | 0.232 | 0.00783 | 0.008 | 29.584
2.5 | 0.3 | 0.00796 | 0.008 | 37.677
3 | 0.367 | 0.00777 | 0.007 | 47.259
3.5 | 0.434 | 0.00804 | 0.007 | 54.017
4 | 0.5 | 0.00836 | 0.007 | 59.792
4.5 | 0.565 | 0.00869 | 0.007 | 64.987
5 | 0.625 | 0.00903 | 0.007 | 69.145
5.5 | 0.679 | 0.00952 | 0.007 | 71.4
6 | 0.727 | 0.01005 | 0.007 | 72.351
6.5 | 0.762 | 0.01081 | 0.007 | 70.551
7 | 0.771 | 0.01197 | 0.007 | 64.427
7.5 | 0.723 | 0.01346 | 0.007 | 53.726
8 | 0.452 | 0.03559 | 0.005 | 12.693
8.5 | 0.479 | 0.04017 | 0.005 | 11.923
9 | 0.496 | 0.05146 | 0.005 | 9.635
9.5 | 0.514 | 0.06428 | 0.004 | 8.003
10 | 0.535 | 0.08755 | 0.003 | 6.114
10.5 | 0.564 | 0.07619 | 0.003 | 7.402
11 | 0.591 | 0.08492 | 0.003 | 6.962
11.5 | 0.619 | 0.07644 | 0.003 | 8.092
12 | 0.645 | 0.08428 | 0.003 | 7.659
12.5 | 0.673 | 0.09144 | 0.003 | 7.356
13 | 0.736 | 0.06203 | 0.005 | 11.859
13.5 | 0.75 | 0.0752 | 0.004 | 9.971
14 | 0.771 | 0.08602 | 0.004 | 8.965
14.5 | 0.791 | 0.09882 | 0.004 | 8.006
15 | 0.818 | 0.10805 | 0.004 | 7.566
15.5 | 0.844 | 0.12133 | 0.004 | 6.956
16 | 0.871 | 0.12031 | 0.004 | 7.243
16.5 | 0.897 | 0.12259 | 0.004 | 7.315
17 | 0.925 | 0.12929 | 0.004 | 7.154
17.5 | 0.952 | 0.13423 | 0.004 | 7.093
18 | 0.977 | 0.13464 | 0.004 | 7.254
18.5 | 1.003 | 0.1393 | 0.004 | 7.204
19 | 1.03 | 0.14323 | 0.004 | 7.193
19.5 | 1.057 | 0.14972 | 0.004 | 7.059
20 | 1.084 | 0.15273 | 0.004 | 7.095

## 96. Re 7M Mach 0.50 (2)
BIGFOIL.COM POLAR EXPORT
b707a
BOEING 707 .08 SPAN |  |  |  | Cl Max: | 1.1205 | at alpha= | 9.5 | deg
XFOIL ncrit=9 |  |  |  | L/D Max: | 77.1103 | at alpha= | 6.5 | deg
Re: | 7000000 |  |  | Cd Min: | 0.022 | at alpha= | 9.5 | deg
Mach: | 0.5 |  |  | Cl=0 at alpha= | 0.37043 | deg
|  |  |  | @ Cl=0.1, Cd= | 0.0069198
|  |  |  | @ Cl=0.4, Cd= | 0.0076331
|  |  |  | @ Cl=0.6, Cd= | 0.0086362
alpha (deg) | Cl | Cd | Cm | Cl/Cd
0 | -0.0486 | 0.00739 | 0.0111 | -6.5765
0.5 | 0.017 | 0.00739 | 0.0122 | 2.3004
1 | 0.0748 | 0.00706 | 0.0145 | 10.5949
1.5 | 0.1359 | 0.00672 | 0.0164 | 20.2232
2 | 0.2032 | 0.00683 | 0.0174 | 29.7511
2.5 | 0.2706 | 0.00697 | 0.0186 | 38.8235
3 | 0.3363 | 0.00737 | 0.0202 | 45.6309
3.5 | 0.4041 | 0.00765 | 0.0216 | 52.8235
4 | 0.4722 | 0.00791 | 0.0233 | 59.6966
4.5 | 0.5404 | 0.00825 | 0.0252 | 65.503
5 | 0.6083 | 0.00869 | 0.0274 | 70
5.5 | 0.6766 | 0.00918 | 0.0299 | 73.7037
6 | 0.7447 | 0.00976 | 0.0328 | 76.3012
6.5 | 0.8112 | 0.01052 | 0.0363 | 77.1103
7 | 0.8762 | 0.01149 | 0.0403 | 76.2576
7.5 | 0.9374 | 0.01283 | 0.045 | 73.0631
8 | 0.9993 | 0.01414 | 0.0501 | 70.6719
8.5 | 1.0576 | 0.01571 | 0.056 | 67.3202
9 | 1.1075 | 0.01785 | 0.0629 | 62.0448
9.5 | 1.1205 | 0.022 | 0.0717 | 50.9318

## 97. Re 8M Mach 0.00 (1)
BIGFOIL.COM POLAR EXPORT
b707a
BOEING 707 .08 SPAN |  |  |  | Cl Max: | 1.081 | at alpha= | 11.5 | deg
JavaFoil+Calcfoil stall+Eppler ext transition |  |  |  | L/D Max: | 104.797 | at alpha= | 10 | deg
Re: | 8000000 |  |  | Cd Min: | 0.00708 | at alpha= | -0.5 | deg
Mach: | 0 |  |  | Cl=0 at alpha= | 0.31667 | deg
|  |  |  | @ Cl=0.1, Cd= | 0.007147
|  |  |  | @ Cl=0.4, Cd= | 0.0073934
|  |  |  | @ Cl=0.6, Cd= | 0.0080571
alpha (deg) | Cl | Cd | Cm | Cl/Cd
-17.5 | -0.964 | 0.0592 | 0.01 | -16.282
-17 | -0.986 | 0.05252 | 0.01 | -18.78
-16.5 | -1.018 | 0.04153 | 0.01 | -24.515
-16 | -1.042 | 0.03527 | 0.01 | -29.546
-15.5 | -1.062 | 0.03054 | 0.01 | -34.788
-15 | -1.078 | 0.0274 | 0.01 | -39.331
-14.5 | -1.092 | 0.0241 | 0.01 | -45.314
-14 | -1.104 | 0.02126 | 0.01 | -51.954
-13.5 | -1.112 | 0.01918 | 0.01 | -58
-13 | -1.12 | 0.01699 | 0.01 | -65.942
-12.5 | -1.123 | 0.01549 | 0.01 | -72.505
-12 | -1.12 | 0.01441 | 0.01 | -77.697
-11.5 | -1.11 | 0.01358 | 0.01 | -81.736
-11 | -1.095 | 0.01289 | 0.01 | -84.976
-10.5 | -1.076 | 0.01223 | 0.01 | -88.009
-10 | -1.052 | 0.01175 | 0.009 | -89.49
-9.5 | -1.024 | 0.01017 | 0.009 | -100.752
-9 | -0.992 | 0.01046 | 0.009 | -94.795
-8.5 | -0.955 | 0.01012 | 0.009 | -94.429
-8 | -0.916 | 0.00972 | 0.009 | -94.164
-7.5 | -0.873 | 0.00942 | 0.009 | -92.69
-7 | -0.827 | 0.00912 | 0.009 | -90.739
-6.5 | -0.779 | 0.00882 | 0.008 | -88.342
-6 | -0.729 | 0.00858 | 0.008 | -84.974
-5.5 | -0.677 | 0.00832 | 0.008 | -81.399
-5 | -0.623 | 0.00813 | 0.008 | -76.692
-4.5 | -0.568 | 0.00791 | 0.008 | -71.789
-4 | -0.512 | 0.00773 | 0.008 | -66.166
-3.5 | -0.454 | 0.00756 | 0.008 | -60.087
-3 | -0.396 | 0.00761 | 0.008 | -52.03
-2.5 | -0.337 | 0.00751 | 0.008 | -44.858
-2 | -0.278 | 0.00725 | 0.007 | -38.299
-1.5 | -0.218 | 0.00715 | 0.007 | -30.467
-1 | -0.158 | 0.00711 | 0.007 | -22.237
-0.5 | -0.098 | 0.00708 | 0.007 | -13.88
0 | -0.038 | 0.00725 | 0.007 | -5.267
0.5 | 0.022 | 0.00749 | 0.007 | 2.922
1 | 0.082 | 0.00712 | 0.007 | 11.5
1.5 | 0.142 | 0.00721 | 0.007 | 19.643
2 | 0.201 | 0.00732 | 0.007 | 27.508
2.5 | 0.261 | 0.00743 | 0.007 | 35.126
3 | 0.32 | 0.00719 | 0.006 | 44.539
3.5 | 0.379 | 0.00734 | 0.006 | 51.61
4 | 0.438 | 0.00749 | 0.006 | 58.394
4.5 | 0.496 | 0.00771 | 0.006 | 64.295
5 | 0.552 | 0.00786 | 0.006 | 70.29
5.5 | 0.608 | 0.00809 | 0.006 | 75.149
6 | 0.662 | 0.00833 | 0.006 | 79.448
6.5 | 0.714 | 0.00857 | 0.006 | 83.383
7 | 0.765 | 0.00886 | 0.006 | 86.393
7.5 | 0.814 | 0.00914 | 0.006 | 89.08
8 | 0.86 | 0.00956 | 0.006 | 89.936
8.5 | 0.904 | 0.00993 | 0.006 | 91.004
9 | 0.945 | 0.01039 | 0.006 | 90.965
9.5 | 0.983 | 0.01095 | 0.006 | 89.789
10 | 1.014 | 0.00968 | 0.005 | 104.797
10.5 | 1.042 | 0.01235 | 0.005 | 84.332
11 | 1.066 | 0.013 | 0.005 | 82.003
11.5 | 1.081 | 0.01321 | 0.005 | 81.855
12 | 1.054 | 0.01972 | 0.005 | 53.469
12.5 | 1.041 | 0.02742 | 0.005 | 37.975
13 | 1.033 | 0.03461 | 0.005 | 29.853
13.5 | 0.996 | 0.05411 | 0.004 | 18.41
14 | 0.997 | 0.05794 | 0.004 | 17.215
14.5 | 0.996 | 0.06173 | 0.004 | 16.141
15 | 0.993 | 0.0652 | 0.004 | 15.228
15.5 | 0.987 | 0.06893 | 0.004 | 14.316
16 | 0.978 | 0.07288 | 0.004 | 13.419
16.5 | 0.967 | 0.07733 | 0.004 | 12.507

## 98. Re 8M Mach 0.00 (2)
BIGFOIL.COM POLAR EXPORT
b707a
BOEING 707 .08 SPAN |  |  |  | Cl Max: | 1.6165 | at alpha= | 17 | deg
XFOIL ncrit=9 |  |  |  | L/D Max: | 102.381 | at alpha= | 11.5 | deg
Re: | 8000000 |  |  | Cd Min: | 0.15788 | at alpha= | 20 | deg
Mach: | 0 |  |  | Cl=0 at alpha= | 0.39229 | deg
|  |  |  | @ Cl=0.1, Cd= | 0.0062145
|  |  |  | @ Cl=0.4, Cd= | 0.0072612
|  |  |  | @ Cl=0.6, Cd= | 0.0080899
alpha (deg) | Cl | Cd | Cm | Cl/Cd
-20 | -1.6673 | 0.05488 | -0.0257 | -30.3808
-19.5 | -1.6763 | 0.04818 | -0.0275 | -34.7924
-19 | -1.6834 | 0.04186 | -0.0291 | -40.215
-18.5 | -1.6766 | 0.03715 | -0.03 | -45.1306
-17 | -1.5308 | 0.024 | -0.0543 | -63.7833
-16.5 | -1.533 | 0.02261 | -0.0485 | -67.8019
-16 | -1.5225 | 0.02058 | -0.0446 | -73.9796
-15.5 | -1.5094 | 0.01902 | -0.04 | -79.3586
-15 | -1.4942 | 0.01777 | -0.0346 | -84.0855
-14.5 | -1.4739 | 0.01686 | -0.0293 | -87.4199
-14 | -1.456 | 0.01607 | -0.0229 | -90.6036
-13.5 | -1.4204 | 0.0154 | -0.0198 | -92.2338
-13 | -1.3832 | 0.01466 | -0.0168 | -94.352
-12.5 | -1.3413 | 0.01409 | -0.0146 | -95.1952
-12 | -1.2986 | 0.01348 | -0.0125 | -96.3353
-11.5 | -1.2534 | 0.01296 | -0.0107 | -96.713
-11 | -1.2058 | 0.01254 | -0.0092 | -96.1563
-10.5 | -1.1588 | 0.01203 | -0.0077 | -96.3259
-10 | -1.1104 | 0.01158 | -0.0063 | -95.8895
-9.5 | -1.063 | 0.011 | -0.0047 | -96.6364
-9 | -1.0138 | 0.01052 | -0.0034 | -96.3688
-8.5 | -0.9636 | 0.01008 | -0.0022 | -95.5952
-8 | -0.9122 | 0.00972 | -0.0012 | -93.8477
-7.5 | -0.86 | 0.00939 | -0.0003 | -91.5868
-7 | -0.8074 | 0.00908 | 0.0006 | -88.9207
-6.5 | -0.7541 | 0.00881 | 0.0013 | -85.5959
-6 | -0.7006 | 0.00855 | 0.0021 | -81.9415
-5.5 | -0.6464 | 0.0083 | 0.0027 | -77.8795
-5 | -0.5918 | 0.00807 | 0.0033 | -73.3333
-4.5 | -0.5369 | 0.00786 | 0.0038 | -68.3079
-4 | -0.4819 | 0.00764 | 0.0044 | -63.0759
-3.5 | -0.4266 | 0.00745 | 0.0049 | -57.2617
-3 | -0.3726 | 0.00709 | 0.0056 | -52.5529
-2.5 | -0.3167 | 0.00696 | 0.006 | -45.5029
-2 | -0.2605 | 0.00686 | 0.0064 | -37.9738
-1.5 | -0.2064 | 0.00697 | 0.0071 | -29.6126
-1 | -0.1505 | 0.00695 | 0.0076 | -21.6547
-0.5 | -0.0948 | 0.00694 | 0.0081 | -13.6599
0 | -0.0397 | 0.00696 | 0.0086 | -5.704
0.5 | 0.0109 | 0.00644 | 0.0099 | 1.6925
1 | 0.0627 | 0.00602 | 0.011 | 10.4153
1.5 | 0.1164 | 0.0063 | 0.0118 | 18.4762
2 | 0.1724 | 0.00641 | 0.0123 | 26.8955
2.5 | 0.2286 | 0.00652 | 0.0127 | 35.0613
3 | 0.2848 | 0.00666 | 0.0131 | 42.7628
3.5 | 0.339 | 0.00702 | 0.0138 | 48.2906
4 | 0.3941 | 0.00724 | 0.0144 | 54.4337
4.5 | 0.4498 | 0.00744 | 0.0149 | 60.457
5 | 0.5053 | 0.00766 | 0.0154 | 65.9661
5.5 | 0.5601 | 0.00793 | 0.016 | 70.6305
6 | 0.615 | 0.00815 | 0.0166 | 75.4601
6.5 | 0.6696 | 0.00841 | 0.0172 | 79.6195
7 | 0.7238 | 0.00869 | 0.0178 | 83.2911
7.5 | 0.7775 | 0.009 | 0.0186 | 86.3889
8 | 0.8309 | 0.00934 | 0.0193 | 88.9615
8.5 | 0.8837 | 0.00969 | 0.0202 | 91.1971
9 | 0.9358 | 0.01007 | 0.0211 | 92.9295
9.5 | 0.9871 | 0.01044 | 0.0222 | 94.5498
10 | 1.0369 | 0.01079 | 0.0234 | 96.0982
10.5 | 1.0848 | 0.01112 | 0.025 | 97.554
11 | 1.132 | 0.01148 | 0.0267 | 98.6063
11.5 | 1.2081 | 0.0118 | 0.022 | 102.3814
12 | 1.265 | 0.01254 | 0.0214 | 100.8772
12.5 | 1.3205 | 0.01329 | 0.0211 | 99.3604
13 | 1.3642 | 0.01405 | 0.0232 | 97.0961
13.5 | 1.4068 | 0.01492 | 0.0254 | 94.2895
14 | 1.4491 | 0.01578 | 0.0275 | 91.8314
14.5 | 1.4889 | 0.0168 | 0.0299 | 88.625
15 | 1.5275 | 0.01785 | 0.0323 | 85.5742
15.5 | 1.5619 | 0.01914 | 0.0352 | 81.604
16 | 1.5932 | 0.02054 | 0.0383 | 77.5657
16.5 | 1.6141 | 0.02242 | 0.0424 | 71.9938
17 | 1.6165 | 0.0247 | 0.0487 | 65.4453
17.5 | 1.6152 | 0.02774 | 0.053 | 58.2264
18 | 1.4214 | 0.06431 | 0.0282 | 22.1023
18.5 | 1.307 | 0.08793 | 0.0144 | 14.8641
19 | 1.2289 | 0.10782 | 0.0033 | 11.3977
19.5 | 1.0983 | 0.13921 | -0.0151 | 7.8895
20 | 1.0458 | 0.15788 | -0.0261 | 6.624

## 99. Re 8M Mach 0.10 (1)
BIGFOIL.COM POLAR EXPORT
b707a
BOEING 707 .08 SPAN |  |  |  | Cl Max: | 1.071 | at alpha= | 11.5 | deg
JavaFoil+Calcfoil stall+Eppler ext transition |  |  |  | L/D Max: | 91.209 | at alpha= | 9 | deg
Re: | 8000000 |  |  | Cd Min: | 0.00711 | at alpha= | -0.5 | deg
Mach: | 0.1 |  |  | Cl=0 at alpha= | 0.31667 | deg
|  |  |  | @ Cl=0.1, Cd= | 0.007147
|  |  |  | @ Cl=0.4, Cd= | 0.0074148
|  |  |  | @ Cl=0.6, Cd= | 0.0080707
alpha (deg) | Cl | Cd | Cm | Cl/Cd
-17 | -0.936 | 0.05676 | 0.01 | -16.499
-16.5 | -0.97 | 0.04554 | 0.01 | -21.299
-16 | -0.998 | 0.0386 | 0.01 | -25.843
-15.5 | -1.023 | 0.03275 | 0.01 | -31.244
-15 | -1.043 | 0.02924 | 0.01 | -35.66
-14.5 | -1.061 | 0.02546 | 0.01 | -41.688
-14 | -1.077 | 0.02238 | 0.01 | -48.138
-13.5 | -1.088 | 0.02007 | 0.01 | -54.248
-13 | -1.099 | 0.01773 | 0.01 | -62.006
-12.5 | -1.106 | 0.01596 | 0.01 | -69.316
-12 | -1.107 | 0.0147 | 0.01 | -75.283
-11.5 | -1.1 | 0.01381 | 0.01 | -79.653
-11 | -1.088 | 0.01308 | 0.01 | -83.212
-10.5 | -1.071 | 0.0124 | 0.01 | -86.356
-10 | -1.049 | 0.01188 | 0.009 | -88.314
-9.5 | -1.023 | 0.01026 | 0.009 | -99.621
-9 | -0.992 | 0.01058 | 0.009 | -93.77
-8.5 | -0.956 | 0.01019 | 0.009 | -93.865
-8 | -0.917 | 0.00981 | 0.009 | -93.517
-7.5 | -0.875 | 0.00944 | 0.009 | -92.735
-7 | -0.83 | 0.00913 | 0.009 | -90.88
-6.5 | -0.782 | 0.00883 | 0.009 | -88.57
-6 | -0.732 | 0.00864 | 0.008 | -84.721
-5.5 | -0.68 | 0.00836 | 0.008 | -81.341
-5 | -0.626 | 0.00818 | 0.008 | -76.563
-4.5 | -0.571 | 0.00794 | 0.008 | -71.828
-4 | -0.514 | 0.00776 | 0.008 | -66.21
-3.5 | -0.456 | 0.00759 | 0.008 | -60.147
-3 | -0.398 | 0.00764 | 0.008 | -52.085
-2.5 | -0.339 | 0.0075 | 0.008 | -45.155
-2 | -0.279 | 0.00725 | 0.007 | -38.455
-1.5 | -0.219 | 0.00718 | 0.007 | -30.505
-1 | -0.159 | 0.00714 | 0.007 | -22.264
-0.5 | -0.099 | 0.00711 | 0.007 | -13.901
0 | -0.038 | 0.00725 | 0.007 | -5.297
0.5 | 0.022 | 0.00748 | 0.007 | 2.94
1 | 0.082 | 0.00712 | 0.007 | 11.561
1.5 | 0.142 | 0.00721 | 0.007 | 19.741
2 | 0.202 | 0.00731 | 0.007 | 27.673
2.5 | 0.262 | 0.00742 | 0.007 | 35.33
3 | 0.322 | 0.00717 | 0.006 | 44.886
3.5 | 0.381 | 0.00736 | 0.006 | 51.719
4 | 0.44 | 0.00753 | 0.006 | 58.397
4.5 | 0.498 | 0.00768 | 0.006 | 64.858
5 | 0.555 | 0.00791 | 0.006 | 70.193
5.5 | 0.611 | 0.00811 | 0.006 | 75.263
6 | 0.665 | 0.00835 | 0.006 | 79.626
6.5 | 0.717 | 0.0086 | 0.006 | 83.395
7 | 0.768 | 0.0089 | 0.006 | 86.276
7.5 | 0.816 | 0.0092 | 0.006 | 88.723
8 | 0.862 | 0.00963 | 0.006 | 89.542
8.5 | 0.906 | 0.01001 | 0.006 | 90.46
9 | 0.946 | 0.01037 | 0.006 | 91.209
9.5 | 0.984 | 0.01108 | 0.006 | 88.779
10 | 1.012 | 0.01184 | 0.005 | 85.503
10.5 | 1.038 | 0.01258 | 0.005 | 82.541
11 | 1.059 | 0.01343 | 0.005 | 78.827
11.5 | 1.071 | 0.0138 | 0.005 | 77.569
12 | 1.039 | 0.02159 | 0.005 | 48.117
12.5 | 1.021 | 0.03081 | 0.005 | 33.131
13 | 0.98 | 0.05095 | 0.004 | 19.236
13.5 | 0.981 | 0.05483 | 0.004 | 17.9
14 | 0.98 | 0.05881 | 0.004 | 16.66
14.5 | 0.976 | 0.06241 | 0.004 | 15.643
15 | 0.97 | 0.06607 | 0.004 | 14.674
15.5 | 0.96 | 0.06984 | 0.004 | 13.743
16 | 0.948 | 0.0741 | 0.004 | 12.788
16.5 | 0.933 | 0.07846 | 0.004 | 11.889

## 100. Re 8M Mach 0.10 (2)
BIGFOIL.COM POLAR EXPORT
b707a
BOEING 707 .08 SPAN |  |  |  | Cl Max: | 1.5797 | at alpha= | 16 | deg
XFOIL ncrit=9 |  |  |  | L/D Max: | 100.778 | at alpha= | 11.5 | deg
Re: | 8000000 |  |  | Cd Min: | 0.16656 | at alpha= | 20 | deg
Mach: | 0.1 |  |  | Cl=0 at alpha= | 0.39216 | deg
|  |  |  | @ Cl=0.1, Cd= | 0.0062219
|  |  |  | @ Cl=0.4, Cd= | 0.0072621
|  |  |  | @ Cl=0.6, Cd= | 0.0081006
alpha (deg) | Cl | Cd | Cm | Cl/Cd
-17 | -1.5251 | 0.02748 | -0.0548 | -55.4985
-16.5 | -1.5135 | 0.02501 | -0.0525 | -60.5158
-16 | -1.5056 | 0.02235 | -0.0493 | -67.3647
-15.5 | -1.4953 | 0.02031 | -0.0451 | -73.6238
-15 | -1.4833 | 0.01871 | -0.0399 | -79.2785
-14.5 | -1.4654 | 0.01757 | -0.0345 | -83.4035
-14 | -1.449 | 0.01654 | -0.0281 | -87.6058
-13.5 | -1.4233 | 0.01584 | -0.0229 | -89.8548
-13 | -1.3881 | 0.01504 | -0.0194 | -92.2939
-12.5 | -1.3475 | 0.01439 | -0.0167 | -93.6414
-12 | -1.3055 | 0.01373 | -0.0143 | -95.0838
-11.5 | -1.2607 | 0.01315 | -0.0122 | -95.8707
-11 | -1.2132 | 0.0127 | -0.0105 | -95.5276
-10.5 | -1.1661 | 0.01217 | -0.0088 | -95.8176
-10 | -1.1175 | 0.01169 | -0.0073 | -95.5945
-9.5 | -1.0668 | 0.01134 | -0.0061 | -94.0741
-9 | -1.0195 | 0.01067 | -0.0042 | -95.5483
-8.5 | -0.9696 | 0.01017 | -0.0028 | -95.3392
-8 | -0.9179 | 0.00979 | -0.0017 | -93.7589
-7.5 | -0.8655 | 0.00945 | -0.0007 | -91.5873
-7 | -0.8125 | 0.00913 | 0.0002 | -88.9923
-6.5 | -0.7589 | 0.00885 | 0.001 | -85.7514
-6 | -0.705 | 0.00858 | 0.0018 | -82.1678
-5.5 | -0.6504 | 0.00833 | 0.0025 | -78.0792
-5 | -0.5955 | 0.00809 | 0.0031 | -73.6094
-4.5 | -0.5402 | 0.00787 | 0.0037 | -68.6404
-4 | -0.4848 | 0.00766 | 0.0043 | -63.2898
-3.5 | -0.4291 | 0.00746 | 0.0048 | -57.5201
-3 | -0.3748 | 0.0071 | 0.0056 | -52.7887
-2.5 | -0.3186 | 0.00697 | 0.006 | -45.7102
-2 | -0.2621 | 0.00686 | 0.0064 | -38.207
-1.5 | -0.2077 | 0.00698 | 0.0072 | -29.7564
-1 | -0.1515 | 0.00696 | 0.0076 | -21.7672
-0.5 | -0.0954 | 0.00694 | 0.0081 | -13.7464
0 | -0.04 | 0.00697 | 0.0087 | -5.7389
0.5 | 0.011 | 0.00645 | 0.01 | 1.7054
1 | 0.063 | 0.00603 | 0.0111 | 10.4478
1.5 | 0.117 | 0.00631 | 0.012 | 18.542
2 | 0.1734 | 0.00642 | 0.0124 | 27.0093
2.5 | 0.2299 | 0.00652 | 0.0129 | 35.2607
3 | 0.2865 | 0.00667 | 0.0133 | 42.9535
3.5 | 0.3408 | 0.00707 | 0.0141 | 48.2037
4 | 0.3966 | 0.00725 | 0.0146 | 54.7034
4.5 | 0.4527 | 0.00745 | 0.0151 | 60.7651
5 | 0.5085 | 0.00768 | 0.0157 | 66.2109
5.5 | 0.5638 | 0.00795 | 0.0163 | 70.9182
6 | 0.6191 | 0.00818 | 0.017 | 75.6846
6.5 | 0.6741 | 0.00844 | 0.0176 | 79.8697
7 | 0.7288 | 0.00874 | 0.0183 | 83.3867
7.5 | 0.7829 | 0.00906 | 0.0192 | 86.4128
8.5 | 0.89 | 0.00978 | 0.0209 | 91.002
9 | 0.9425 | 0.01018 | 0.022 | 92.5835
9.5 | 0.9942 | 0.01057 | 0.0232 | 94.0587
10 | 1.0444 | 0.01096 | 0.0245 | 95.292
10.5 | 1.0927 | 0.01132 | 0.0263 | 96.5283
11 | 1.14 | 0.01171 | 0.0281 | 97.3527
11.5 | 1.2174 | 0.01208 | 0.0234 | 100.7781
12 | 1.2747 | 0.01288 | 0.023 | 98.9674
12.5 | 1.3291 | 0.01369 | 0.0232 | 97.0855
13 | 1.3729 | 0.01452 | 0.0255 | 94.5523
13.5 | 1.4153 | 0.01548 | 0.0279 | 91.4276
14 | 1.4571 | 0.01644 | 0.0304 | 88.6314
14.5 | 1.4956 | 0.01762 | 0.0331 | 84.8808
15 | 1.5323 | 0.01886 | 0.036 | 81.246
15.5 | 1.5631 | 0.02043 | 0.0394 | 76.51
16 | 1.5797 | 0.02276 | 0.0441 | 69.4069
16.5 | 1.544 | 0.02747 | 0.053 | 56.2068
17 | 1.5572 | 0.03004 | 0.0552 | 51.8375
17.5 | 1.4559 | 0.05495 | 0.0355 | 26.495
18 | 1.2983 | 0.0848 | 0.0169 | 15.3101
18.5 | 1.1719 | 0.11249 | 0.0007 | 10.4178
19 | 1.0806 | 0.13671 | -0.0134 | 7.9043
19.5 | 1.0363 | 0.15358 | -0.0232 | 6.7476
20 | 1.0144 | 0.16656 | -0.0309 | 6.0903

## 101. Re 8M Mach 0.25 (1)
BIGFOIL.COM POLAR EXPORT
b707a
BOEING 707 .08 SPAN |  |  |  | Cl Max: | 0.997 | at alpha= | 10.5 | deg
JavaFoil+Calcfoil stall+Eppler ext transition |  |  |  | L/D Max: | 90.936 | at alpha= | 9 | deg
Re: | 8000000 |  |  | Cd Min: | 0.00719 | at alpha= | -1 | deg
Mach: | 0.25 |  |  | Cl=0 at alpha= | 0.31452 | deg
|  |  |  | @ Cl=0.1, Cd= | 0.0074736
|  |  |  | @ Cl=0.4, Cd= | 0.0074885
|  |  |  | @ Cl=0.6, Cd= | 0.0081873
alpha (deg) | Cl | Cd | Cm | Cl/Cd
-15.5 | -0.695 | 0.0522 | 0.01 | -13.316
-15 | -0.749 | 0.04474 | 0.01 | -16.747
-14.5 | -0.801 | 0.03802 | 0.01 | -21.064
-14 | -0.851 | 0.03158 | 0.01 | -26.948
-13.5 | -0.896 | 0.02635 | 0.01 | -34
-13 | -0.932 | 0.02309 | 0.01 | -40.376
-12.5 | -0.965 | 0.01981 | 0.01 | -48.725
-12 | -0.992 | 0.01738 | 0.01 | -57.099
-11.5 | -1.014 | 0.01539 | 0.01 | -65.907
-11 | -1.024 | 0.01422 | 0.01 | -72.022
-10.5 | -1.025 | 0.01333 | 0.01 | -76.941
-10 | -1.018 | 0.01271 | 0.01 | -80.11
-9.5 | -1.004 | 0.01208 | 0.01 | -83.066
-9 | -0.983 | 0.00968 | 0.009 | -101.491
-8.5 | -0.957 | 0.01068 | 0.009 | -89.574
-8 | -0.923 | 0.01024 | 0.009 | -90.112
-7.5 | -0.885 | 0.00978 | 0.009 | -90.42
-7 | -0.842 | 0.00942 | 0.009 | -89.386
-6.5 | -0.796 | 0.00908 | 0.009 | -87.658
-6 | -0.747 | 0.00883 | 0.009 | -84.636
-5.5 | -0.695 | 0.00851 | 0.008 | -81.702
-5 | -0.641 | 0.0083 | 0.008 | -77.215
-4.5 | -0.585 | 0.0081 | 0.008 | -72.262
-4 | -0.527 | 0.00788 | 0.008 | -66.964
-3.5 | -0.468 | 0.00768 | 0.008 | -61.041
-3 | -0.409 | 0.00771 | 0.008 | -53.002
-2.5 | -0.348 | 0.00758 | 0.008 | -45.887
-2 | -0.287 | 0.00732 | 0.008 | -39.168
-1.5 | -0.225 | 0.00724 | 0.008 | -31.065
-1 | -0.163 | 0.00719 | 0.007 | -22.692
-0.5 | -0.102 | 0.00732 | 0.007 | -13.866
0 | -0.039 | 0.00729 | 0.007 | -5.408
0.5 | 0.023 | 0.00754 | 0.007 | 2.999
1 | 0.085 | 0.00754 | 0.007 | 11.216
1.5 | 0.146 | 0.00727 | 0.007 | 20.128
2 | 0.208 | 0.00739 | 0.007 | 28.111
2.5 | 0.269 | 0.0075 | 0.007 | 35.891
3 | 0.33 | 0.00725 | 0.007 | 45.543
3.5 | 0.391 | 0.00746 | 0.007 | 52.382
4 | 0.451 | 0.00765 | 0.006 | 58.989
4.5 | 0.511 | 0.00786 | 0.006 | 64.987
5 | 0.569 | 0.00806 | 0.006 | 70.579
5.5 | 0.625 | 0.00829 | 0.006 | 75.445
6 | 0.68 | 0.00858 | 0.006 | 79.205
6.5 | 0.732 | 0.0089 | 0.006 | 82.248
7 | 0.782 | 0.00919 | 0.006 | 85.041
7.5 | 0.829 | 0.00958 | 0.006 | 86.506
8 | 0.872 | 0.01009 | 0.006 | 86.474
8.5 | 0.912 | 0.0106 | 0.006 | 86.003
9 | 0.945 | 0.01039 | 0.006 | 90.936
9.5 | 0.972 | 0.01193 | 0.006 | 81.524
10 | 0.991 | 0.01302 | 0.006 | 76.083
10.5 | 0.997 | 0.01459 | 0.005 | 68.377
11 | 0.955 | 0.0239 | 0.005 | 39.958
11.5 | 0.939 | 0.03061 | 0.005 | 30.678
12 | 0.899 | 0.04842 | 0.004 | 18.558
12.5 | 0.892 | 0.05216 | 0.004 | 17.094
13 | 0.878 | 0.05551 | 0.004 | 15.812
13.5 | 0.858 | 0.05937 | 0.004 | 14.444
14 | 0.832 | 0.0632 | 0.004 | 13.157
14.5 | 0.8 | 0.0677 | 0.004 | 11.816
15 | 0.763 | 0.07247 | 0.004 | 10.525
15.5 | 0.711 | 0.08546 | 0.004 | 8.321

## 102. Re 8M Mach 0.25 (2)
BIGFOIL.COM POLAR EXPORT
b707a
BOEING 707 .08 SPAN |  |  |  | Cl Max: | 1.1816 | at alpha= | 11 | deg
XFOIL ncrit=9 |  |  |  | L/D Max: | 90.0436 | at alpha= | 9.5 | deg
Re: | 8000000 |  |  | Cd Min: | 0.13918 | at alpha= | -19.5 | deg
Mach: | 0.25 |  |  | Cl=0 at alpha= | 0.39469 | deg
|  |  |  | @ Cl=0.1, Cd= | 0.006286
|  |  |  | @ Cl=0.4, Cd= | 0.0073001
|  |  |  | @ Cl=0.6, Cd= | 0.0081712
alpha (deg) | Cl | Cd | Cm | Cl/Cd
-19.5 | -1.0578 | 0.13918 | -0.0072 | -7.6002
-19 | -1.1296 | 0.11628 | -0.0223 | -9.7145
-18.5 | -1.1728 | 0.09963 | -0.0329 | -11.7716
-18 | -1.2165 | 0.0844 | -0.0422 | -14.4135
-17.5 | -1.2604 | 0.07096 | -0.0495 | -17.7621
-17 | -1.2936 | 0.06022 | -0.0545 | -21.4812
-16.5 | -1.3045 | 0.05284 | -0.057 | -24.6877
-16 | -1.3244 | 0.04509 | -0.059 | -29.3724
-15.5 | -1.3331 | 0.03877 | -0.06 | -34.3848
-15 | -1.3472 | 0.03239 | -0.0601 | -41.5931
-14.5 | -1.3523 | 0.02747 | -0.0586 | -49.2282
-14 | -1.3519 | 0.02373 | -0.0555 | -56.9701
-13.5 | -1.3514 | 0.0208 | -0.0504 | -64.9712
-13 | -1.3456 | 0.01876 | -0.0438 | -71.7271
-12.5 | -1.3356 | 0.01721 | -0.036 | -77.606
-12 | -1.3196 | 0.01608 | -0.0283 | -82.0647
-11.5 | -1.2854 | 0.01499 | -0.0235 | -85.7505
-11 | -1.2446 | 0.01408 | -0.0197 | -88.3949
-10.5 | -1.2006 | 0.01325 | -0.0164 | -90.6113
-10 | -1.1533 | 0.01253 | -0.0136 | -92.0431
-9.5 | -1.1024 | 0.012 | -0.0114 | -91.8667
-9 | -1.0522 | 0.01139 | -0.0091 | -92.3793
-8.5 | -0.9994 | 0.01092 | -0.0072 | -91.5201
-8 | -0.9492 | 0.01023 | -0.005 | -92.7859
-7.5 | -0.8953 | 0.0098 | -0.0034 | -91.3571
-7 | -0.8406 | 0.00942 | -0.002 | -89.2357
-6.5 | -0.785 | 0.00909 | -0.0008 | -86.3586
-6 | -0.7291 | 0.00877 | 0.0004 | -83.1357
-5.5 | -0.6726 | 0.00848 | 0.0013 | -79.316
-5 | -0.6157 | 0.00821 | 0.0022 | -74.9939
-4.5 | -0.5585 | 0.00797 | 0.0031 | -70.0753
-4 | -0.5009 | 0.00775 | 0.0038 | -64.6323
-3.5 | -0.4434 | 0.00753 | 0.0045 | -58.8845
-3 | -0.3857 | 0.00732 | 0.0052 | -52.6913
-2.5 | -0.3293 | 0.00701 | 0.006 | -46.9757
-2 | -0.2717 | 0.00699 | 0.0066 | -38.8698
-1.5 | -0.2146 | 0.00701 | 0.0073 | -30.6134
-1 | -0.1566 | 0.00699 | 0.0079 | -22.4034
-0.5 | -0.0989 | 0.00698 | 0.0085 | -14.1691
0 | -0.0416 | 0.00703 | 0.0091 | -5.9175
0.5 | 0.0111 | 0.0065 | 0.0105 | 1.7077
1 | 0.0653 | 0.00616 | 0.0117 | 10.6006
1.5 | 0.1204 | 0.00636 | 0.0127 | 18.9308
2 | 0.1789 | 0.00648 | 0.0133 | 27.608
2.5 | 0.2374 | 0.00657 | 0.0138 | 36.1339
3 | 0.296 | 0.00672 | 0.0143 | 44.0476
3.5 | 0.3522 | 0.00716 | 0.0153 | 49.1899
4 | 0.4102 | 0.00733 | 0.016 | 55.9618
4.5 | 0.4684 | 0.00755 | 0.0167 | 62.0397
5 | 0.5265 | 0.00781 | 0.0175 | 67.4136
5.5 | 0.5842 | 0.0081 | 0.0184 | 72.1235
6 | 0.6419 | 0.00836 | 0.0193 | 76.7823
6.5 | 0.6992 | 0.00867 | 0.0203 | 80.6459
7.5 | 0.8128 | 0.00943 | 0.0227 | 86.193
8 | 0.869 | 0.00987 | 0.0241 | 88.0446
8.5 | 0.9246 | 0.01035 | 0.0256 | 89.3333
9 | 0.9792 | 0.01089 | 0.0273 | 89.9174
9.5 | 1.0328 | 0.01147 | 0.0292 | 90.0436
10 | 1.0849 | 0.01208 | 0.0314 | 89.8096
10.5 | 1.1338 | 0.0127 | 0.0341 | 89.2756
11 | 1.1816 | 0.01336 | 0.0371 | 88.4431

## 103. Re 8M Mach 0.50 (1)
BIGFOIL.COM POLAR EXPORT
b707a
BOEING 707 .08 SPAN |  |  |  | Cl Max: | 1.086 | at alpha= | 20 | deg
JavaFoil+Calcfoil stall+Eppler ext transition |  |  |  | L/D Max: | 73.824 | at alpha= | 6 | deg
Re: | 8000000 |  |  | Cd Min: | 0.0074 | at alpha= | -1 | deg
Mach: | 0.5 |  |  | Cl=0 at alpha= | 0.31884 | deg
|  |  |  | @ Cl=0.1, Cd= | 0.0079791
|  |  |  | @ Cl=0.4, Cd= | 0.0079664
|  |  |  | @ Cl=0.6, Cd= | 0.08183
alpha (deg) | Cl | Cd | Cm | Cl/Cd
-20 | -1.133 | 0.13564 | 0.01 | -8.351
-19.5 | -1.082 | 0.14421 | 0.008 | -7.504
-19 | -1.058 | 0.13532 | 0.009 | -7.817
-18.5 | -1.12 | 0.06916 | 0.012 | -16.196
-18 | -1.104 | 0.05918 | 0.012 | -18.649
-17.5 | -0.974 | 0.13157 | 0.008 | -7.403
-17 | -0.947 | 0.12611 | 0.007 | -7.507
-16.5 | -0.921 | 0.11653 | 0.007 | -7.903
-16 | -0.895 | 0.10734 | 0.007 | -8.336
-15.5 | -0.869 | 0.10141 | 0.007 | -8.566
-15 | -0.842 | 0.09508 | 0.007 | -8.86
-14.5 | -0.928 | 0.03252 | 0.011 | -28.525
-14 | -0.786 | 0.10258 | 0.007 | -7.667
-13.5 | -0.759 | 0.09318 | 0.007 | -8.15
-13 | -0.733 | 0.08582 | 0.006 | -8.539
-12.5 | -0.706 | 0.07933 | 0.006 | -8.901
-12 | -0.679 | 0.07448 | 0.006 | -9.12
-11.5 | -0.651 | 0.08118 | 0.006 | -8.022
-11 | -0.624 | 0.08385 | 0.006 | -7.446
-10.5 | -0.598 | 0.07074 | 0.006 | -8.455
-10 | -0.572 | 0.06317 | 0.006 | -9.055
-9.5 | -0.548 | 0.0565 | 0.006 | -9.694
-9 | -0.597 | 0.02032 | 0.01 | -29.4
-8.5 | -0.581 | 0.01612 | 0.01 | -36.054
-8 | -0.561 | 0.01348 | 0.01 | -41.645
-7.5 | -0.531 | 0.0124 | 0.01 | -42.831
-7 | -0.747 | 0.01168 | 0.01 | -63.949
-6.5 | -0.792 | 0.01 | 0.01 | -79.21
-6 | -0.78 | 0.01019 | 0.01 | -76.594
-5.5 | -0.745 | 0.00958 | 0.009 | -77.84
-5 | -0.698 | 0.00915 | 0.009 | -76.298
-4.5 | -0.643 | 0.0088 | 0.009 | -73.13
-4 | -0.584 | 0.00845 | 0.009 | -69.072
-3.5 | -0.521 | 0.00841 | 0.009 | -61.869
-3 | -0.455 | 0.00817 | 0.009 | -55.748
-2.5 | -0.388 | 0.008 | 0.009 | -48.497
-2 | -0.32 | 0.00777 | 0.009 | -41.156
-1.5 | -0.251 | 0.00752 | 0.008 | -33.413
-1 | -0.182 | 0.0074 | 0.008 | -24.657
-0.5 | -0.113 | 0.00757 | 0.008 | -14.985
0 | -0.044 | 0.00751 | 0.008 | -5.87
0.5 | 0.025 | 0.00778 | 0.008 | 3.246
1 | 0.094 | 0.00802 | 0.008 | 11.761
1.5 | 0.163 | 0.00755 | 0.008 | 21.626
2 | 0.232 | 0.00767 | 0.008 | 30.213
2.5 | 0.3 | 0.00787 | 0.008 | 38.113
3 | 0.367 | 0.00806 | 0.007 | 45.604
3.5 | 0.434 | 0.00787 | 0.007 | 55.16
4 | 0.5 | 0.00817 | 0.007 | 61.168
4.5 | 0.565 | 0.00851 | 0.007 | 66.368
5 | 0.625 | 0.00885 | 0.007 | 70.559
5.5 | 0.679 | 0.00932 | 0.007 | 72.875
6 | 0.727 | 0.00985 | 0.007 | 73.824
6.5 | 0.762 | 0.01057 | 0.007 | 72.134
7 | 0.772 | 0.01168 | 0.007 | 66.077
7.5 | 0.725 | 0.01302 | 0.007 | 55.723
8 | 0.452 | 0.03499 | 0.005 | 12.925
8.5 | 0.479 | 0.0397 | 0.005 | 12.071
9 | 0.496 | 0.05063 | 0.005 | 9.804
9.5 | 0.515 | 0.06368 | 0.004 | 8.084
10 | 0.535 | 0.08729 | 0.003 | 6.132
10.5 | 0.564 | 0.07584 | 0.003 | 7.437
11 | 0.591 | 0.08535 | 0.003 | 6.927
11.5 | 0.619 | 0.0744 | 0.003 | 8.316
12 | 0.646 | 0.08305 | 0.003 | 7.775
12.5 | 0.673 | 0.09038 | 0.003 | 7.444
13 | 0.737 | 0.06057 | 0.005 | 12.163
13.5 | 0.753 | 0.07249 | 0.004 | 10.385
14 | 0.775 | 0.08253 | 0.004 | 9.386
14.5 | 0.795 | 0.09477 | 0.004 | 8.392
15 | 0.82 | 0.10522 | 0.004 | 7.791
15.5 | 0.844 | 0.11915 | 0.004 | 7.086
16 | 0.872 | 0.11689 | 0.004 | 7.459
16.5 | 0.897 | 0.12095 | 0.004 | 7.419
17 | 0.925 | 0.12598 | 0.004 | 7.344
17.5 | 0.953 | 0.13231 | 0.004 | 7.201
18 | 0.978 | 0.14748 | 0.004 | 6.631
18.5 | 1.005 | 0.14928 | 0.004 | 6.73
19 | 1.031 | 0.15526 | 0.004 | 6.643
19.5 | 1.058 | 0.1579 | 0.004 | 6.701
20 | 1.086 | 0.16213 | 0.004 | 6.7

## 104. Re 8M Mach 0.50 (2)
BIGFOIL.COM POLAR EXPORT
b707a
BOEING 707 .08 SPAN |  |  |  | Cl Max: | 1.1138 | at alpha= | 9 | deg
XFOIL ncrit=9 |  |  |  | L/D Max: | 79.8431 | at alpha= | 6.5 | deg
Re: | 8000000 |  |  | Cd Min: | 0.01738 | at alpha= | 9 | deg
Mach: | 0.5 |  |  | Cl=0 at alpha= | 0.39211 | deg
|  |  |  | @ Cl=0.1, Cd= | 0.0068054
|  |  |  | @ Cl=0.4, Cd= | 0.0074617
|  |  |  | @ Cl=0.6, Cd= | 0.0084055
alpha (deg) | Cl | Cd | Cm | Cl/Cd
0 | -0.0487 | 0.00724 | 0.0111 | -6.7265
1 | 0.0755 | 0.00695 | 0.0144 | 10.8633
1.5 | 0.1365 | 0.00659 | 0.0163 | 20.7132
2 | 0.2037 | 0.00667 | 0.0173 | 30.5397
2.5 | 0.2715 | 0.00683 | 0.0184 | 39.7511
3 | 0.3368 | 0.00723 | 0.0201 | 46.5837
3.5 | 0.405 | 0.00748 | 0.0215 | 54.1444
4 | 0.4734 | 0.00775 | 0.0231 | 61.0839
4.5 | 0.5415 | 0.00809 | 0.0251 | 66.9345
5 | 0.6101 | 0.00846 | 0.0272 | 72.1158
5.5 | 0.6787 | 0.00891 | 0.0297 | 76.1728
6 | 0.7471 | 0.00947 | 0.0325 | 78.8912
6.5 | 0.8144 | 0.0102 | 0.0359 | 79.8431
7 | 0.8802 | 0.0111 | 0.0399 | 79.2973
7.5 | 0.9428 | 0.01234 | 0.0446 | 76.4019
8 | 1.0011 | 0.01395 | 0.05 | 71.7634
8.5 | 1.0597 | 0.01552 | 0.0558 | 68.2796
9 | 1.1138 | 0.01738 | 0.0626 | 64.0852

## 105. Re 10M Mach 0.00 (1)
BIGFOIL.COM POLAR EXPORT
b707a
BOEING 707 .08 SPAN |  |  |  | Cl Max: | 1.098 | at alpha= | 12 | deg
JavaFoil+Calcfoil stall+Eppler ext transition |  |  |  | L/D Max: | 94.586 | at alpha= | 9 | deg
Re: | 10000000 |  |  | Cd Min: | 0.00692 | at alpha= | -1 | deg
Mach: | 0 |  |  | Cl=0 at alpha= | 0.31667 | deg
|  |  |  | @ Cl=0.1, Cd= | 0.007294
|  |  |  | @ Cl=0.4, Cd= | 0.0071712
|  |  |  | @ Cl=0.6, Cd= | 0.0078329
alpha (deg) | Cl | Cd | Cm | Cl/Cd
-17.5 | -0.97 | 0.05447 | 0.01 | -17.812
-17 | -0.993 | 0.04802 | 0.01 | -20.686
-16.5 | -1.027 | 0.03698 | 0.01 | -27.781
-16 | -1.05 | 0.03192 | 0.01 | -32.884
-15.5 | -1.064 | 0.02949 | 0.01 | -36.102
-15 | -1.083 | 0.02546 | 0.01 | -42.541
-14.5 | -1.098 | 0.02234 | 0.01 | -49.145
-14 | -1.11 | 0.01972 | 0.01 | -56.306
-13.5 | -1.119 | 0.01774 | 0.01 | -63.068
-13 | -1.127 | 0.01585 | 0.01 | -71.081
-12.5 | -1.128 | 0.01459 | 0.01 | -77.292
-12 | -1.123 | 0.0137 | 0.01 | -81.955
-11.5 | -1.112 | 0.01299 | 0.01 | -85.65
-11 | -1.097 | 0.01235 | 0.01 | -88.811
-10.5 | -1.077 | 0.01174 | 0.01 | -91.747
-10 | -1.053 | 0.01018 | 0.009 | -103.449
-9.5 | -1.025 | 0.01053 | 0.009 | -97.371
-9 | -0.992 | 0.01009 | 0.009 | -98.279
-8.5 | -0.955 | 0.00975 | 0.009 | -98.013
-8 | -0.916 | 0.00938 | 0.009 | -97.57
-7.5 | -0.873 | 0.00903 | 0.009 | -96.639
-7 | -0.827 | 0.00876 | 0.009 | -94.439
-6.5 | -0.779 | 0.00852 | 0.008 | -91.456
-6 | -0.729 | 0.00831 | 0.008 | -87.796
-5.5 | -0.677 | 0.00803 | 0.008 | -84.34
-5 | -0.623 | 0.00784 | 0.008 | -79.449
-4.5 | -0.568 | 0.00768 | 0.008 | -73.98
-4 | -0.512 | 0.0075 | 0.008 | -68.195
-3.5 | -0.454 | 0.00753 | 0.008 | -60.304
-3 | -0.396 | 0.00739 | 0.008 | -53.587
-2.5 | -0.337 | 0.00727 | 0.008 | -46.37
-2 | -0.278 | 0.00699 | 0.007 | -39.729
-1.5 | -0.218 | 0.00696 | 0.007 | -31.297
-1 | -0.158 | 0.00692 | 0.007 | -22.846
-0.5 | -0.098 | 0.00706 | 0.007 | -13.927
0 | -0.038 | 0.00702 | 0.007 | -5.441
0.5 | 0.022 | 0.00725 | 0.007 | 3.02
1 | 0.082 | 0.00742 | 0.007 | 11.026
1.5 | 0.142 | 0.007 | 0.007 | 20.254
2 | 0.201 | 0.00711 | 0.007 | 28.33
2.5 | 0.261 | 0.00721 | 0.007 | 36.166
3 | 0.32 | 0.0073 | 0.006 | 43.836
3.5 | 0.379 | 0.0071 | 0.006 | 53.367
4 | 0.438 | 0.0073 | 0.006 | 59.968
4.5 | 0.496 | 0.00745 | 0.006 | 66.539
5 | 0.552 | 0.00767 | 0.006 | 72.05
5.5 | 0.608 | 0.00786 | 0.006 | 77.374
6 | 0.662 | 0.00806 | 0.006 | 82.099
6.5 | 0.714 | 0.00832 | 0.006 | 85.832
7 | 0.765 | 0.00854 | 0.006 | 89.559
7.5 | 0.814 | 0.00884 | 0.006 | 92.083
8 | 0.86 | 0.00919 | 0.006 | 93.574
8.5 | 0.904 | 0.00959 | 0.006 | 94.213
9 | 0.945 | 0.00999 | 0.006 | 94.586
9.5 | 0.983 | 0.01049 | 0.006 | 93.702
10 | 1.018 | 0.01098 | 0.005 | 92.732
10.5 | 1.044 | 0.01184 | 0.005 | 88.152
11 | 1.068 | 0.0124 | 0.005 | 86.184
11.5 | 1.086 | 0.01333 | 0.005 | 81.478
12 | 1.098 | 0.01402 | 0.005 | 78.295
12.5 | 1.064 | 0.02142 | 0.005 | 49.658
13 | 1.042 | 0.03112 | 0.005 | 33.479
13.5 | 1.001 | 0.05121 | 0.004 | 19.551
14 | 1 | 0.05622 | 0.004 | 17.779
14.5 | 0.997 | 0.06051 | 0.004 | 16.479
15 | 0.993 | 0.06408 | 0.004 | 15.504
15.5 | 0.987 | 0.0679 | 0.004 | 14.54
16 | 0.979 | 0.07189 | 0.004 | 13.613
16.5 | 0.968 | 0.07595 | 0.004 | 12.742
17 | 0.954 | 0.08101 | 0.004 | 11.779

## 106. Re 10M Mach 0.00 (2)
BIGFOIL.COM POLAR EXPORT
b707a
BOEING 707 .08 SPAN |  |  |  | Cl Max: | 1.6656 | at alpha= | 18.5 | deg
XFOIL ncrit=9 |  |  |  | L/D Max: | 105.084 | at alpha= | 12.5 | deg
Re: | 10000000 |  |  | Cd Min: | 0.15575 | at alpha= | 20 | deg
Mach: | 0 |  |  | Cl=0 at alpha= | 0.38965 | deg
|  |  |  | @ Cl=0.1, Cd= | 0.0061709
|  |  |  | @ Cl=0.4, Cd= | 0.0070046
|  |  |  | @ Cl=0.6, Cd= | 0.0077719
alpha (deg) | Cl | Cd | Cm | Cl/Cd
-17 | -1.5921 | 0.02148 | -0.0489 | -74.1201
-16.5 | -1.5805 | 0.01987 | -0.0448 | -79.542
-16 | -1.5669 | 0.01838 | -0.0401 | -85.2503
-15.5 | -1.5499 | 0.01725 | -0.0349 | -89.8493
-15 | -1.5315 | 0.01631 | -0.0292 | -93.8994
-14.5 | -1.5114 | 0.01564 | -0.0232 | -96.6368
-14 | -1.478 | 0.01493 | -0.0197 | -98.9953
-13.5 | -1.4387 | 0.01433 | -0.0171 | -100.3978
-13 | -1.3983 | 0.0137 | -0.0146 | -102.0657
-12.5 | -1.3543 | 0.01319 | -0.0126 | -102.6763
-12 | -1.3097 | 0.01266 | -0.0108 | -103.4518
-11.5 | -1.2632 | 0.01219 | -0.0092 | -103.6259
-11 | -1.2146 | 0.01181 | -0.0079 | -102.845
-10.5 | -1.1665 | 0.01135 | -0.0065 | -102.7753
-10 | -1.1172 | 0.01094 | -0.0052 | -102.1207
-9.5 | -1.0662 | 0.01063 | -0.0043 | -100.301
-9 | -1.0161 | 0.01021 | -0.0031 | -99.5201
-8.5 | -0.9661 | 0.00975 | -0.0018 | -99.0872
-8 | -0.9148 | 0.00936 | -0.0008 | -97.735
-7.5 | -0.8625 | 0.00903 | 0.0001 | -95.515
-7 | -0.8096 | 0.00873 | 0.0009 | -92.7377
-6.5 | -0.7561 | 0.00846 | 0.0016 | -89.3735
-6 | -0.7022 | 0.0082 | 0.0023 | -85.6341
-5.5 | -0.6477 | 0.00796 | 0.0029 | -81.3693
-5 | -0.593 | 0.00774 | 0.0035 | -76.615
-4.5 | -0.5379 | 0.00754 | 0.004 | -71.3395
-4 | -0.4825 | 0.00736 | 0.0044 | -65.5571
-3.5 | -0.4271 | 0.00717 | 0.0049 | -59.5676
-3 | -0.3717 | 0.007 | 0.0054 | -53.1
-2.5 | -0.3171 | 0.0067 | 0.0061 | -47.3284
-2 | -0.2625 | 0.00678 | 0.0067 | -38.7168
-1.5 | -0.2068 | 0.00674 | 0.0072 | -30.6825
-1 | -0.1508 | 0.00672 | 0.0076 | -22.4405
-0.5 | -0.0953 | 0.00674 | 0.0081 | -14.1395
0 | -0.0399 | 0.00678 | 0.0086 | -5.885
0.5 | 0.0113 | 0.00625 | 0.0098 | 1.808
1 | 0.0669 | 0.00625 | 0.0103 | 10.704
1.5 | 0.1171 | 0.00613 | 0.0117 | 19.1028
2 | 0.1732 | 0.00621 | 0.0122 | 27.8905
2.5 | 0.2295 | 0.00629 | 0.0125 | 36.4865
3 | 0.2856 | 0.00641 | 0.0129 | 44.5554
3.5 | 0.3397 | 0.00684 | 0.0137 | 49.6637
4 | 0.3955 | 0.00699 | 0.0142 | 56.5808
4.5 | 0.4511 | 0.00717 | 0.0147 | 62.9149
5 | 0.5066 | 0.00739 | 0.0152 | 68.5521
5.5 | 0.5619 | 0.00762 | 0.0157 | 73.7402
6 | 0.6171 | 0.00784 | 0.0162 | 78.7117
6.5 | 0.6717 | 0.00808 | 0.0168 | 83.1312
7 | 0.7262 | 0.00834 | 0.0174 | 87.0743
7.5 | 0.7803 | 0.00865 | 0.0181 | 90.2081
8 | 0.8339 | 0.00895 | 0.0188 | 93.1732
9 | 0.9398 | 0.00964 | 0.0205 | 97.4896
9.5 | 0.9918 | 0.01 | 0.0214 | 99.18
10 | 1.0428 | 0.01038 | 0.0225 | 100.4624
10.5 | 1.0925 | 0.01076 | 0.0238 | 101.5335
11 | 1.1405 | 0.01109 | 0.0253 | 102.8404
11.5 | 1.1878 | 0.01147 | 0.0269 | 103.5571
12.5 | 1.3167 | 0.01253 | 0.0224 | 105.0838
13 | 1.3727 | 0.01335 | 0.0219 | 102.824
13.5 | 1.4155 | 0.01422 | 0.0241 | 99.5429
14 | 1.4578 | 0.01511 | 0.0263 | 96.4792
14.5 | 1.4968 | 0.01625 | 0.0288 | 92.1108
15 | 1.5339 | 0.01747 | 0.0314 | 87.8019
15.5 | 1.5653 | 0.01904 | 0.0346 | 82.2111
16 | 1.586 | 0.02125 | 0.0388 | 74.6353
16.5 | 1.6141 | 0.02258 | 0.0422 | 71.4836
17 | 1.6375 | 0.02364 | 0.0464 | 69.2682
17.5 | 1.6415 | 0.02609 | 0.0513 | 62.9168
18 | 1.6509 | 0.02866 | 0.054 | 57.6029
18.5 | 1.6656 | 0.0314 | 0.0549 | 53.0446
19 | 1.2519 | 0.10429 | 0.0051 | 12.004
19.5 | 1.1287 | 0.13383 | -0.0123 | 8.4338
20 | 1.0588 | 0.15575 | -0.0253 | 6.7981

## 107. Re 10M Mach 0.10 (1)
BIGFOIL.COM POLAR EXPORT
b707a
BOEING 707 .08 SPAN |  |  |  | Cl Max: | 1.078 | at alpha= | 11.5 | deg
JavaFoil+Calcfoil stall+Eppler ext transition |  |  |  | L/D Max: | 106.447 | at alpha= | 10 | deg
Re: | 10000000 |  |  | Cd Min: | 0.00691 | at alpha= | -1 | deg
Mach: | 0.1 |  |  | Cl=0 at alpha= | 0.31667 | deg
|  |  |  | @ Cl=0.1, Cd= | 0.007321
|  |  |  | @ Cl=0.4, Cd= | 0.0071648
|  |  |  | @ Cl=0.6, Cd= | 0.0078446
alpha (deg) | Cl | Cd | Cm | Cl/Cd
-17.5 | -0.917 | 0.05894 | 0.01 | -15.552
-17 | -0.943 | 0.05208 | 0.01 | -18.109
-16.5 | -0.979 | 0.04075 | 0.01 | -24.014
-16 | -1.006 | 0.03446 | 0.01 | -29.2
-15.5 | -1.03 | 0.02976 | 0.01 | -34.624
-15 | -1.049 | 0.02667 | 0.01 | -39.342
-14.5 | -1.068 | 0.02331 | 0.01 | -45.813
-14 | -1.084 | 0.02055 | 0.01 | -52.723
-13.5 | -1.094 | 0.01862 | 0.01 | -58.783
-13 | -1.106 | 0.01643 | 0.01 | -67.319
-12.5 | -1.112 | 0.01494 | 0.01 | -74.394
-12 | -1.11 | 0.01396 | 0.01 | -79.534
-11.5 | -1.103 | 0.01319 | 0.01 | -83.613
-11 | -1.09 | 0.01253 | 0.01 | -87.008
-10.5 | -1.073 | 0.01191 | 0.01 | -90.087
-10 | -1.05 | 0.00953 | 0.009 | -110.21
-9.5 | -1.024 | 0.00986 | 0.009 | -103.885
-9 | -0.992 | 0.01019 | 0.009 | -97.363
-8.5 | -0.956 | 0.00976 | 0.009 | -97.967
-8 | -0.917 | 0.00946 | 0.009 | -96.929
-7.5 | -0.875 | 0.00909 | 0.009 | -96.226
-7 | -0.83 | 0.00882 | 0.009 | -94.138
-6.5 | -0.782 | 0.00853 | 0.009 | -91.712
-6 | -0.732 | 0.00835 | 0.008 | -87.683
-5.5 | -0.68 | 0.00807 | 0.008 | -84.294
-5 | -0.626 | 0.00789 | 0.008 | -79.333
-4.5 | -0.571 | 0.00767 | 0.008 | -74.393
-4 | -0.514 | 0.0075 | 0.008 | -68.577
-3.5 | -0.456 | 0.00752 | 0.008 | -60.676
-3 | -0.398 | 0.00742 | 0.008 | -53.635
-2.5 | -0.339 | 0.00729 | 0.008 | -46.468
-2 | -0.279 | 0.00701 | 0.007 | -39.766
-1.5 | -0.219 | 0.00697 | 0.007 | -31.437
-1 | -0.159 | 0.00691 | 0.007 | -22.988
-0.5 | -0.099 | 0.00705 | 0.007 | -14.006
0 | -0.038 | 0.00704 | 0.007 | -5.45
0.5 | 0.022 | 0.00725 | 0.007 | 3.034
1 | 0.082 | 0.00745 | 0.007 | 11.042
1.5 | 0.142 | 0.00702 | 0.007 | 20.284
2 | 0.202 | 0.00713 | 0.007 | 28.399
2.5 | 0.262 | 0.0072 | 0.007 | 36.399
3 | 0.322 | 0.00733 | 0.006 | 43.89
3.5 | 0.381 | 0.00711 | 0.006 | 53.549
4 | 0.44 | 0.00728 | 0.006 | 60.359
4.5 | 0.498 | 0.00749 | 0.006 | 66.474
5 | 0.555 | 0.0077 | 0.006 | 72.086
5.5 | 0.611 | 0.00788 | 0.006 | 77.511
6 | 0.665 | 0.00811 | 0.006 | 81.967
6.5 | 0.717 | 0.00832 | 0.006 | 86.2
7 | 0.768 | 0.0086 | 0.006 | 89.245
7.5 | 0.816 | 0.00893 | 0.006 | 91.381
8 | 0.862 | 0.00929 | 0.006 | 92.815
8.5 | 0.906 | 0.00965 | 0.006 | 93.858
9 | 0.946 | 0.00997 | 0.006 | 94.857
9.5 | 0.984 | 0.0106 | 0.006 | 92.762
10 | 1.013 | 0.00952 | 0.005 | 106.447
10.5 | 1.041 | 0.01203 | 0.005 | 86.472
11 | 1.061 | 0.01286 | 0.005 | 82.524
11.5 | 1.078 | 0.01373 | 0.005 | 78.472
12 | 1.078 | 0.01541 | 0.005 | 69.966
12.5 | 1.045 | 0.02386 | 0.005 | 43.79
13 | 1.024 | 0.03337 | 0.005 | 30.694
13.5 | 0.984 | 0.05322 | 0.004 | 18.484
14 | 0.981 | 0.05739 | 0.004 | 17.1
14.5 | 0.977 | 0.06136 | 0.004 | 15.92
15 | 0.97 | 0.06487 | 0.004 | 14.955
15.5 | 0.96 | 0.06874 | 0.004 | 13.972
16 | 0.948 | 0.07279 | 0.004 | 13.025
16.5 | 0.933 | 0.07715 | 0.004 | 12.099

## 108. Re 10M Mach 0.10 (2)
BIGFOIL.COM POLAR EXPORT
b707a
BOEING 707 .08 SPAN |  |  |  | Cl Max: | 1.6316 | at alpha= | 17 | deg
XFOIL ncrit=9 |  |  |  | L/D Max: | 105.091 | at alpha= | 12 | deg
Re: | 10000000 |  |  | Cd Min: | 0.16792 | at alpha= | 20 | deg
Mach: | 0.1 |  |  | Cl=0 at alpha= | 0.39376 | deg
|  |  |  | @ Cl=0.1, Cd= | 0.0061823
|  |  |  | @ Cl=0.4, Cd= | 0.0070168
|  |  |  | @ Cl=0.6, Cd= | 0.0077823
alpha (deg) | Cl | Cd | Cm | Cl/Cd
-17.5 | -1.5786 | 0.02612 | -0.0569 | -60.4364
-17 | -1.5811 | 0.02357 | -0.0527 | -67.081
-16.5 | -1.5669 | 0.02145 | -0.0496 | -73.049
-16 | -1.5561 | 0.01953 | -0.0453 | -79.6774
-15.5 | -1.5413 | 0.01811 | -0.0403 | -85.1077
-15 | -1.5247 | 0.01697 | -0.0346 | -89.8468
-14.5 | -1.5048 | 0.01609 | -0.0287 | -93.5239
-14 | -1.4818 | 0.01536 | -0.023 | -96.4714
-13.5 | -1.4446 | 0.01469 | -0.0198 | -98.339
-13 | -1.4053 | 0.014 | -0.0169 | -100.3786
-12.5 | -1.3621 | 0.01343 | -0.0146 | -101.4222
-12 | -1.3178 | 0.01285 | -0.0124 | -102.5525
-11.5 | -1.2713 | 0.01235 | -0.0106 | -102.9393
-11 | -1.2226 | 0.01194 | -0.0091 | -102.3953
-10.5 | -1.1743 | 0.01146 | -0.0075 | -102.4695
-10 | -1.1247 | 0.01104 | -0.0062 | -101.875
-9.5 | -1.0733 | 0.01071 | -0.005 | -100.2148
-9 | -1.0229 | 0.01028 | -0.0038 | -99.5039
-8.5 | -0.9719 | 0.00985 | -0.0025 | -98.6701
-8 | -0.9206 | 0.00943 | -0.0013 | -97.6246
-7.5 | -0.868 | 0.00909 | -0.0003 | -95.4895
-7 | -0.8148 | 0.00877 | 0.0005 | -92.9076
-6.5 | -0.7609 | 0.00849 | 0.0013 | -89.6231
-6 | -0.7066 | 0.00822 | 0.0021 | -85.9611
-5.5 | -0.6518 | 0.00798 | 0.0027 | -81.6792
-5 | -0.5967 | 0.00776 | 0.0033 | -76.8943
-4.5 | -0.5412 | 0.00756 | 0.0039 | -71.5873
-4 | -0.4855 | 0.00738 | 0.0044 | -65.7859
-3.5 | -0.4297 | 0.00719 | 0.0049 | -59.7636
-3 | -0.3739 | 0.00702 | 0.0054 | -53.2621
-2.5 | -0.3191 | 0.00671 | 0.0061 | -47.5559
-2 | -0.2641 | 0.00679 | 0.0067 | -38.8954
-1.5 | -0.2081 | 0.00675 | 0.0072 | -30.8296
-1 | -0.1517 | 0.00672 | 0.0076 | -22.5744
-0.5 | -0.0959 | 0.00675 | 0.0082 | -14.2074
0.5 | 0.0114 | 0.00627 | 0.0099 | 1.8182
1 | 0.0673 | 0.00626 | 0.0104 | 10.7508
1.5 | 0.1178 | 0.00614 | 0.0119 | 19.1857
2 | 0.1742 | 0.00622 | 0.0123 | 28.0064
2.5 | 0.2308 | 0.0063 | 0.0127 | 36.6349
3 | 0.2874 | 0.00642 | 0.0131 | 44.7664
3.5 | 0.3418 | 0.00685 | 0.0139 | 49.8978
4 | 0.3979 | 0.00701 | 0.0144 | 56.7618
4.5 | 0.4539 | 0.00719 | 0.0149 | 63.1293
5 | 0.5098 | 0.00741 | 0.0155 | 68.7989
5.5 | 0.5656 | 0.00764 | 0.016 | 74.0314
6 | 0.6212 | 0.00787 | 0.0166 | 78.9327
6.5 | 0.6763 | 0.00811 | 0.0173 | 83.3909
7 | 0.7312 | 0.00839 | 0.0179 | 87.1514
7.5 | 0.7857 | 0.0087 | 0.0187 | 90.3103
8 | 0.8398 | 0.00902 | 0.0195 | 93.1042
8.5 | 0.8936 | 0.00937 | 0.0204 | 95.3682
9 | 0.9466 | 0.00974 | 0.0213 | 97.1869
9.5 | 0.9991 | 0.01012 | 0.0224 | 98.7253
10.5 | 1.1006 | 0.01093 | 0.025 | 100.6953
11 | 1.149 | 0.01129 | 0.0267 | 101.7715
11.5 | 1.1965 | 0.01171 | 0.0285 | 102.1776
12 | 1.2716 | 0.0121 | 0.0242 | 105.0909
12.5 | 1.3267 | 0.01291 | 0.0243 | 102.7653
13 | 1.3817 | 0.01381 | 0.0242 | 100.0507
13.5 | 1.4239 | 0.01481 | 0.0267 | 96.1445
14 | 1.465 | 0.01587 | 0.0293 | 92.3125
14.5 | 1.4993 | 0.01746 | 0.0325 | 85.8706
15 | 1.523 | 0.01975 | 0.0368 | 77.1139
15.5 | 1.5529 | 0.02135 | 0.0402 | 72.7354
16 | 1.5915 | 0.02218 | 0.0426 | 71.7538
16.5 | 1.6099 | 0.02367 | 0.0476 | 68.0144
17 | 1.6316 | 0.02507 | 0.0515 | 65.0818
17.5 | 1.6265 | 0.02853 | 0.0556 | 57.0102
18 | 1.6254 | 0.03292 | 0.0559 | 49.3742
18.5 | 1.6164 | 0.04138 | 0.0493 | 39.0623
19 | 1.1267 | 0.12855 | -0.0087 | 8.7647
19.5 | 1.0562 | 0.1501 | -0.0215 | 7.0366
20 | 1.0115 | 0.16792 | -0.0323 | 6.0237

## 109. Re 10M Mach 0.25 (1)
BIGFOIL.COM POLAR EXPORT
b707a
BOEING 707 .08 SPAN |  |  |  | Cl Max: | 1.005 | at alpha= | 10.5 | deg
JavaFoil+Calcfoil stall+Eppler ext transition |  |  |  | L/D Max: | 101.913 | at alpha= | 9.5 | deg
Re: | 10000000 |  |  | Cd Min: | 0.00696 | at alpha= | -1 | deg
Mach: | 0.25 |  |  | Cl=0 at alpha= | 0.31452 | deg
|  |  |  | @ Cl=0.1, Cd= | 0.0072585
|  |  |  | @ Cl=0.4, Cd= | 0.0072515
|  |  |  | @ Cl=0.6, Cd= | 0.0079507
alpha (deg) | Cl | Cd | Cm | Cl/Cd
-16 | -0.643 | 0.05544 | 0.01 | -11.602
-15.5 | -0.699 | 0.04848 | 0.01 | -14.424
-15 | -0.755 | 0.04108 | 0.01 | -18.366
-14.5 | -0.81 | 0.0335 | 0.01 | -24.164
-14 | -0.858 | 0.02847 | 0.01 | -30.135
-13.5 | -0.902 | 0.02405 | 0.01 | -37.511
-13 | -0.937 | 0.02141 | 0.01 | -43.786
-12.5 | -0.971 | 0.0184 | 0.01 | -52.769
-12 | -1 | 0.01602 | 0.01 | -62.403
-11.5 | -1.019 | 0.01453 | 0.01 | -70.133
-11 | -1.027 | 0.01356 | 0.01 | -75.776
-10.5 | -1.027 | 0.01277 | 0.01 | -80.47
-10 | -1.02 | 0.01219 | 0.01 | -83.655
-9.5 | -1.005 | 0.01162 | 0.01 | -86.48
-9 | -0.984 | 0.00999 | 0.009 | -98.537
-8.5 | -0.957 | 0.01025 | 0.009 | -93.296
-8 | -0.923 | 0.00986 | 0.009 | -93.616
-7.5 | -0.885 | 0.00943 | 0.009 | -93.841
-7 | -0.842 | 0.00908 | 0.009 | -92.751
-6.5 | -0.796 | 0.00876 | 0.009 | -90.919
-6 | -0.747 | 0.00851 | 0.009 | -87.776
-5.5 | -0.695 | 0.00826 | 0.008 | -84.19
-5 | -0.641 | 0.00806 | 0.008 | -79.518
-4.5 | -0.585 | 0.0078 | 0.008 | -74.965
-4 | -0.527 | 0.00759 | 0.008 | -69.447
-3.5 | -0.469 | 0.00762 | 0.008 | -61.514
-3 | -0.409 | 0.00748 | 0.008 | -54.598
-2.5 | -0.348 | 0.00736 | 0.008 | -47.26
-2 | -0.287 | 0.00706 | 0.008 | -40.586
-1.5 | -0.225 | 0.00704 | 0.008 | -31.947
-1 | -0.163 | 0.00696 | 0.007 | -23.467
-0.5 | -0.102 | 0.00709 | 0.007 | -14.321
0 | -0.039 | 0.00708 | 0.007 | -5.568
0.5 | 0.023 | 0.00729 | 0.007 | 3.101
1 | 0.085 | 0.00732 | 0.007 | 11.542
1.5 | 0.146 | 0.00707 | 0.007 | 20.703
2 | 0.208 | 0.00716 | 0.007 | 29.017
2.5 | 0.269 | 0.00725 | 0.007 | 37.129
3 | 0.33 | 0.00741 | 0.007 | 44.561
3.5 | 0.391 | 0.00722 | 0.007 | 54.161
4 | 0.451 | 0.00743 | 0.006 | 60.742
4.5 | 0.511 | 0.0076 | 0.006 | 67.239
5 | 0.569 | 0.00784 | 0.006 | 72.597
5.5 | 0.625 | 0.00804 | 0.006 | 77.728
6 | 0.68 | 0.00829 | 0.006 | 82.021
6.5 | 0.732 | 0.00859 | 0.006 | 85.174
7 | 0.782 | 0.00888 | 0.006 | 88.025
7.5 | 0.829 | 0.00925 | 0.006 | 89.576
8 | 0.872 | 0.0097 | 0.006 | 89.931
8.5 | 0.912 | 0.01017 | 0.006 | 89.641
9 | 0.947 | 0.01079 | 0.006 | 87.811
9.5 | 0.974 | 0.00955 | 0.006 | 101.913
10 | 0.994 | 0.01239 | 0.006 | 80.173
10.5 | 1.005 | 0.01358 | 0.006 | 74.014
11 | 0.969 | 0.02039 | 0.005 | 47.515
11.5 | 0.947 | 0.02848 | 0.005 | 33.259
12 | 0.9 | 0.04749 | 0.004 | 18.96
12.5 | 0.893 | 0.05115 | 0.004 | 17.451
13 | 0.878 | 0.05475 | 0.004 | 16.04
13.5 | 0.858 | 0.05844 | 0.004 | 14.682
14 | 0.832 | 0.06217 | 0.004 | 13.385
14.5 | 0.801 | 0.06634 | 0.004 | 12.069
15 | 0.764 | 0.0711 | 0.004 | 10.739
15.5 | 0.721 | 0.076 | 0.004 | 9.493

## 110. Re 10M Mach 0.25 (2)
BIGFOIL.COM POLAR EXPORT
b707a
BOEING 707 .08 SPAN |  |  |  | Cl Max: | 1.4864 | at alpha= | 14.5 | deg
XFOIL ncrit=9 |  |  |  | L/D Max: | 95.6026 | at alpha= | 9.5 | deg
Re: | 10000000 |  |  | Cd Min: | 0.18198 | at alpha= | 19.5 | deg
Mach: | 0.25 |  |  | Cl=0 at alpha= | 0.37922 | deg
|  |  |  | @ Cl=0.1, Cd= | 0.0062804
|  |  |  | @ Cl=0.4, Cd= | 0.0070539
|  |  |  | @ Cl=0.6, Cd= | 0.0078346
alpha (deg) | Cl | Cd | Cm | Cl/Cd
-19 | -1.2404 | 0.09628 | -0.0372 | -12.8833
-18.5 | -1.2718 | 0.08355 | -0.0448 | -15.222
-18 | -1.3065 | 0.07157 | -0.0512 | -18.2549
-17.5 | -1.3446 | 0.0603 | -0.0565 | -22.2985
-17 | -1.375 | 0.05089 | -0.06 | -27.0191
-16.5 | -1.3837 | 0.04439 | -0.0614 | -31.1714
-16 | -1.3909 | 0.03829 | -0.0622 | -36.3254
-15.5 | -1.3977 | 0.0326 | -0.0621 | -42.8742
-15 | -1.4061 | 0.02742 | -0.0607 | -51.2801
-14.5 | -1.4094 | 0.0234 | -0.0575 | -60.2308
-14 | -1.4097 | 0.02043 | -0.0523 | -69.0015
-13.5 | -1.4036 | 0.0184 | -0.0457 | -76.2826
-13 | -1.3926 | 0.0169 | -0.0381 | -82.4024
-12.5 | -1.3788 | 0.0158 | -0.0298 | -87.2658
-12 | -1.3451 | 0.01475 | -0.0249 | -91.1932
-11.5 | -1.3051 | 0.01383 | -0.0209 | -94.3673
-11 | -1.2603 | 0.01307 | -0.0176 | -96.4269
-10.5 | -1.2133 | 0.01235 | -0.0146 | -98.2429
-10 | -1.1638 | 0.01174 | -0.0121 | -99.1312
-9.5 | -1.1114 | 0.01128 | -0.0101 | -98.5284
-9 | -1.0596 | 0.01074 | -0.008 | -98.6592
-8.5 | -1.005 | 0.01038 | -0.0064 | -96.8208
-8 | -0.9507 | 0.00999 | -0.0049 | -95.1652
-7.5 | -0.8981 | 0.00944 | -0.0031 | -95.1377
-7 | -0.8432 | 0.00904 | -0.0016 | -93.2743
-6.5 | -0.7874 | 0.00871 | -0.0004 | -90.4018
-6 | -0.7311 | 0.0084 | 0.0006 | -87.0357
-5.5 | -0.6742 | 0.00812 | 0.0016 | -83.0296
-5 | -0.6171 | 0.00787 | 0.0024 | -78.4117
-4.5 | -0.5596 | 0.00765 | 0.0032 | -73.1503
-4 | -0.5019 | 0.00745 | 0.0039 | -67.3691
-3.5 | -0.444 | 0.00725 | 0.0046 | -61.2414
-3 | -0.3862 | 0.00708 | 0.0052 | -54.548
-2.5 | -0.3297 | 0.00676 | 0.006 | -48.7722
-2 | -0.2731 | 0.00683 | 0.0068 | -39.9854
-1.5 | -0.2152 | 0.00679 | 0.0074 | -31.6937
-1 | -0.1571 | 0.00677 | 0.0079 | -23.2053
-0.5 | -0.0995 | 0.00681 | 0.0085 | -14.6109
0 | -0.0416 | 0.00682 | 0.0091 | -6.0997
1 | 0.0681 | 0.00643 | 0.0112 | 10.591
1.5 | 0.1214 | 0.00618 | 0.0126 | 19.644
2 | 0.1797 | 0.00625 | 0.0131 | 28.752
2.5 | 0.2384 | 0.00636 | 0.0136 | 37.4843
3 | 0.2968 | 0.00648 | 0.0142 | 45.8025
3.5 | 0.3533 | 0.00691 | 0.0152 | 51.1288
4 | 0.4117 | 0.00709 | 0.0158 | 58.0677
4.5 | 0.4698 | 0.00729 | 0.0165 | 64.4444
5 | 0.5279 | 0.00753 | 0.0173 | 70.1062
5.5 | 0.5861 | 0.00777 | 0.0181 | 75.4311
6 | 0.6442 | 0.00804 | 0.0189 | 80.1244
6.5 | 0.7018 | 0.00833 | 0.0199 | 84.2497
7 | 0.7591 | 0.00864 | 0.021 | 87.8588
7.5 | 0.8161 | 0.00902 | 0.0222 | 90.4767
8 | 0.8728 | 0.00942 | 0.0235 | 92.6539
8.5 | 0.929 | 0.00985 | 0.0249 | 94.3147
9 | 0.9845 | 0.01035 | 0.0265 | 95.1208
9.5 | 1.0392 | 0.01087 | 0.0283 | 95.6026
10 | 1.0929 | 0.01146 | 0.0303 | 95.3665
10.5 | 1.1447 | 0.01211 | 0.0326 | 94.5252
11 | 1.194 | 0.01269 | 0.0353 | 94.0898
11.5 | 1.2416 | 0.01342 | 0.0384 | 92.5186
12 | 1.3149 | 0.01432 | 0.0359 | 91.8226
12.5 | 1.3689 | 0.01656 | 0.0365 | 82.663
13 | 1.4044 | 0.01862 | 0.0405 | 75.4243
13.5 | 1.4389 | 0.02044 | 0.0446 | 70.3963
14 | 1.4713 | 0.02228 | 0.0487 | 66.0368
14.5 | 1.4864 | 0.02467 | 0.0546 | 60.2513
15 | 1.4858 | 0.02775 | 0.0604 | 53.5423
15.5 | 1.2111 | 0.07368 | 0.0249 | 16.4373
16 | 1.1267 | 0.09273 | 0.0133 | 12.1503
16.5 | 1.0275 | 0.11614 | -0.0013 | 8.8471
17 | 1.0002 | 0.12887 | -0.0083 | 7.7613
17.5 | 0.9838 | 0.14004 | -0.0144 | 7.0251
18 | 0.9591 | 0.15335 | -0.0221 | 6.2543
18.5 | 0.9535 | 0.1632 | -0.0276 | 5.8425
19 | 0.9483 | 0.17338 | -0.0338 | 5.4695
19.5 | 0.9506 | 0.18198 | -0.0389 | 5.2237

## 111. Re 10M Mach 0.50 (1)
BIGFOIL.COM POLAR EXPORT
b707a
BOEING 707 .08 SPAN |  |  |  | Cl Max: | 1.085 | at alpha= | 20 | deg
JavaFoil+Calcfoil stall+Eppler ext transition |  |  |  | L/D Max: | 83.332 | at alpha= | 7 | deg
Re: | 10000000 |  |  | Cd Min: | 0.00726 | at alpha= | -1.5 | deg
Mach: | 0.5 |  |  | Cl=0 at alpha= | 0.31884 | deg
|  |  |  | @ Cl=0.1, Cd= | 0.00775
|  |  |  | @ Cl=0.4, Cd= | 0.0078884
|  |  |  | @ Cl=0.6, Cd= | 0.079107
alpha (deg) | Cl | Cd | Cm | Cl/Cd
-20 | -1.15 | 0.12139 | 0.011 | -9.474
-19.5 | -1.16 | 0.08991 | 0.012 | -12.903
-19 | -1.145 | 0.07657 | 0.012 | -14.956
-18.5 | -1.126 | 0.06668 | 0.012 | -16.892
-18 | -1.106 | 0.05844 | 0.012 | -18.923
-17.5 | -0.974 | 0.13043 | 0.008 | -7.471
-17 | -0.947 | 0.12281 | 0.007 | -7.714
-16.5 | -0.922 | 0.1131 | 0.007 | -8.148
-16 | -0.896 | 0.10579 | 0.007 | -8.471
-15.5 | -0.968 | 0.04346 | 0.011 | -22.274
-15 | -0.956 | 0.03433 | 0.011 | -27.852
-14.5 | -0.935 | 0.0294 | 0.011 | -31.819
-14 | -0.787 | 0.1014 | 0.007 | -7.758
-13.5 | -0.76 | 0.09246 | 0.007 | -8.217
-13 | -0.733 | 0.0848 | 0.006 | -8.645
-12.5 | -0.706 | 0.07919 | 0.006 | -8.921
-12 | -0.68 | 0.07366 | 0.006 | -9.227
-11.5 | -0.651 | 0.08101 | 0.006 | -8.04
-11 | -0.624 | 0.08433 | 0.006 | -7.404
-10.5 | -0.598 | 0.07059 | 0.006 | -8.475
-10 | -0.572 | 0.06239 | 0.006 | -9.171
-9.5 | -0.632 | 0.01958 | 0.01 | -32.277
-9 | -0.604 | 0.01825 | 0.01 | -33.094
-8.5 | -0.587 | 0.01488 | 0.01 | -39.456
-8 | -0.563 | 0.01294 | 0.01 | -43.506
-7.5 | -0.532 | 0.01193 | 0.01 | -44.583
-7 | -0.747 | 0.01123 | 0.01 | -66.534
-6.5 | -0.793 | 0.00959 | 0.01 | -82.739
-6 | -0.78 | 0.0098 | 0.01 | -79.636
-5.5 | -0.745 | 0.00928 | 0.009 | -80.355
-5 | -0.698 | 0.00882 | 0.009 | -79.196
-4.5 | -0.644 | 0.00852 | 0.009 | -75.539
-4 | -0.584 | 0.00821 | 0.009 | -71.127
-3.5 | -0.521 | 0.00812 | 0.009 | -64.135
-3 | -0.455 | 0.00789 | 0.009 | -57.719
-2.5 | -0.388 | 0.00771 | 0.009 | -50.336
-2 | -0.32 | 0.00754 | 0.009 | -42.417
-1.5 | -0.251 | 0.00726 | 0.008 | -34.62
-1 | -0.182 | 0.00738 | 0.008 | -24.714
-0.5 | -0.114 | 0.00731 | 0.008 | -15.527
0 | -0.044 | 0.00751 | 0.008 | -5.863
0.5 | 0.025 | 0.00756 | 0.008 | 3.341
1 | 0.094 | 0.00779 | 0.008 | 12.113
1.5 | 0.163 | 0.00733 | 0.008 | 22.257
2 | 0.232 | 0.00746 | 0.008 | 31.077
2.5 | 0.3 | 0.00761 | 0.008 | 39.389
3 | 0.367 | 0.00778 | 0.007 | 47.212
3.5 | 0.434 | 0.008 | 0.007 | 54.282
4 | 0.5 | 0.00794 | 0.007 | 62.961
4.5 | 0.565 | 0.00826 | 0.007 | 68.352
5 | 0.625 | 0.00862 | 0.007 | 72.485
5.5 | 0.679 | 0.00903 | 0.007 | 75.27
6 | 0.727 | 0.0095 | 0.007 | 76.487
6.5 | 0.762 | 0.01014 | 0.007 | 75.195
7 | 0.773 | 0.00928 | 0.007 | 83.332
7.5 | 0.728 | 0.01238 | 0.007 | 58.814
8 | 0.453 | 0.03408 | 0.005 | 13.294
8.5 | 0.479 | 0.03903 | 0.005 | 12.285
9 | 0.497 | 0.04951 | 0.005 | 10.045
9.5 | 0.515 | 0.06248 | 0.004 | 8.247
10 | 0.535 | 0.08497 | 0.003 | 6.301
10.5 | 0.564 | 0.07551 | 0.003 | 7.471
11 | 0.591 | 0.08228 | 0.003 | 7.186
11.5 | 0.631 | 0.06818 | 0.004 | 9.252
12 | 0.646 | 0.08001 | 0.003 | 8.072
12.5 | 0.673 | 0.08822 | 0.003 | 7.629
13 | 0.738 | 0.05889 | 0.005 | 12.526
13.5 | 0.765 | 0.06382 | 0.005 | 11.984
14 | 0.778 | 0.0792 | 0.004 | 9.817
14.5 | 0.8 | 0.09005 | 0.004 | 8.88
15 | 0.822 | 0.10148 | 0.004 | 8.103
15.5 | 0.845 | 0.11642 | 0.004 | 7.254
16 | 0.874 | 0.11343 | 0.004 | 7.705
16.5 | 0.897 | 0.1328 | 0.004 | 6.756
17 | 0.925 | 0.13853 | 0.004 | 6.676
17.5 | 0.952 | 0.14656 | 0.004 | 6.495
18 | 0.978 | 0.1651 | 0.004 | 5.923
18.5 | 1.005 | 0.16948 | 0.004 | 5.927
19 | 1.031 | 0.1729 | 0.004 | 5.964
19.5 | 1.058 | 0.18214 | 0.004 | 5.807
20 | 1.085 | 0.18563 | 0.004 | 5.846

## 112. Re 10M Mach 0.50 (2)
BIGFOIL.COM POLAR EXPORT
b707a
BOEING 707 .08 SPAN |  |  |  | Cl Max: | 1.1439 | at alpha= | 9.5 | deg
XFOIL ncrit=9 |  |  |  | L/D Max: | 84.3563 | at alpha= | 6.5 | deg
Re: | 10000000 |  |  | Cd Min: | 0.13246 | at alpha= | 14.5 | deg
Mach: | 0.5 |  |  | Cl=0 at alpha= | 0.3785 | deg
|  |  |  | @ Cl=0.1, Cd= | 0.0067328
|  |  |  | @ Cl=0.4, Cd= | 0.0071903
|  |  |  | @ Cl=0.6, Cd= | 0.0080479
alpha (deg) | Cl | Cd | Cm | Cl/Cd
-13.5 | -0.7702 | 0.11109 | -0.0239 | -6.9331
-13 | -0.7926 | 0.09721 | -0.0327 | -8.1535
-12.5 | -0.8362 | 0.07937 | -0.0451 | -10.5355
-12 | -0.8647 | 0.06726 | -0.0529 | -12.8561
-11.5 | -0.8961 | 0.05653 | -0.059 | -15.8518
-11 | -0.9315 | 0.04654 | -0.0637 | -20.015
-10.5 | -0.9649 | 0.03758 | -0.0666 | -25.6759
-10 | -0.9963 | 0.02986 | -0.0665 | -33.3657
-9.5 | -1.0278 | 0.02334 | -0.0625 | -44.036
-9 | -1.0447 | 0.01907 | -0.0541 | -54.7824
-8.5 | -1.0537 | 0.01614 | -0.0421 | -65.285
-8 | -1.04 | 0.01409 | -0.0313 | -73.8112
-7.5 | -1.0035 | 0.0124 | -0.0234 | -80.9274
-7 | -0.954 | 0.01117 | -0.0174 | -85.4073
-6.5 | -0.8983 | 0.01021 | -0.0124 | -87.9824
-6 | -0.8371 | 0.00951 | -0.0086 | -88.0231
-5.5 | -0.7729 | 0.00898 | -0.0056 | -86.069
-5 | -0.7078 | 0.00853 | -0.003 | -82.9777
-4.5 | -0.6419 | 0.00816 | -0.0008 | -78.6642
-4 | -0.5754 | 0.00784 | 0.001 | -73.3929
-3.5 | -0.5087 | 0.00759 | 0.0026 | -67.0224
-3 | -0.4421 | 0.00736 | 0.004 | -60.0679
-2.5 | -0.3773 | 0.0073 | 0.0055 | -51.6849
-2 | -0.3131 | 0.00703 | 0.007 | -44.5377
-1.5 | -0.2466 | 0.00698 | 0.008 | -35.3295
-1 | -0.1812 | 0.007 | 0.0091 | -25.8857
-0.5 | -0.115 | 0.00701 | 0.0101 | -16.4051
0 | -0.0486 | 0.007 | 0.0111 | -6.9429
0.5 | 0.0156 | 0.00721 | 0.0124 | 2.1637
1 | 0.0763 | 0.00674 | 0.0143 | 11.3205
1.5 | 0.1423 | 0.00672 | 0.0154 | 21.1756
2 | 0.205 | 0.00646 | 0.0171 | 31.7337
2.5 | 0.2727 | 0.00657 | 0.0183 | 41.5068
3 | 0.3383 | 0.007 | 0.0199 | 48.3286
3.5 | 0.4064 | 0.00721 | 0.0213 | 56.3662
4 | 0.475 | 0.00747 | 0.0229 | 63.5877
4.5 | 0.5439 | 0.00778 | 0.0247 | 69.91
5 | 0.613 | 0.00811 | 0.0268 | 75.5857
5.5 | 0.682 | 0.00853 | 0.0292 | 79.9531
6 | 0.7509 | 0.00904 | 0.032 | 83.0642
6.5 | 0.8191 | 0.00971 | 0.0354 | 84.3563
7 | 0.8861 | 0.01056 | 0.0392 | 83.911
7.5 | 0.9502 | 0.01168 | 0.0438 | 81.3527
8 | 1.0111 | 0.0131 | 0.0492 | 77.1832
8.5 | 1.0648 | 0.01507 | 0.0555 | 70.6569
9 | 1.1213 | 0.01681 | 0.0621 | 66.7043
9.5 | 1.1439 | 0.02048 | 0.0712 | 55.8545
10 | 1.1151 | 0.02583 | 0.0812 | 43.1707
10.5 | 1.0683 | 0.03286 | 0.0867 | 32.5107
11 | 0.8355 | 0.04644 | 0.054 | 17.991
11.5 | 0.7619 | 0.06324 | 0.0435 | 12.0478
12 | 0.7154 | 0.07823 | 0.0342 | 9.1448
12.5 | 0.6868 | 0.09157 | 0.0257 | 7.5003
13 | 0.6693 | 0.1035 | 0.0179 | 6.4667
13.5 | 0.6583 | 0.11433 | 0.0104 | 5.7579
14 | 0.6546 | 0.12384 | 0.0035 | 5.2859
14.5 | 0.6552 | 0.13246 | -0.0031 | 4.9464

## 113. Re 12M Mach 0.00 (1)
BIGFOIL.COM POLAR EXPORT
b707a
BOEING 707 .08 SPAN |  |  |  | Cl Max: | 1.103 | at alpha= | 12 | deg
JavaFoil+Calcfoil stall+Eppler ext transition |  |  |  | L/D Max: | 109.143 | at alpha= | 10.5 | deg
Re: | 12000000 |  |  | Cd Min: | 0.00678 | at alpha= | -1.5 | deg
Mach: | 0 |  |  | Cl=0 at alpha= | 0.31667 | deg
|  |  |  | @ Cl=0.1, Cd= | 0.007124
|  |  |  | @ Cl=0.4, Cd= | 0.0072059
|  |  |  | @ Cl=0.6, Cd= | 0.0076086
alpha (deg) | Cl | Cd | Cm | Cl/Cd
-18 | -0.951 | 0.05811 | 0.01 | -16.358
-17.5 | -0.974 | 0.05156 | 0.01 | -18.895
-17 | -0.999 | 0.04492 | 0.01 | -22.228
-16.5 | -1.027 | 0.03677 | 0.01 | -27.929
-16 | -1.05 | 0.03155 | 0.01 | -33.274
-15.5 | -1.07 | 0.02731 | 0.01 | -39.181
-15 | -1.088 | 0.02362 | 0.01 | -46.081
-14.5 | -1.103 | 0.02079 | 0.01 | -53.063
-14 | -1.116 | 0.01835 | 0.01 | -60.813
-13.5 | -1.126 | 0.01653 | 0.01 | -68.075
-13 | -1.132 | 0.015 | 0.01 | -75.434
-12.5 | -1.131 | 0.01397 | 0.01 | -80.968
-12 | -1.125 | 0.01318 | 0.01 | -85.39
-11.5 | -1.114 | 0.01252 | 0.01 | -88.995
-11 | -1.099 | 0.01195 | 0.01 | -91.953
-10.5 | -1.078 | 0.01139 | 0.01 | -94.64
-10 | -1.054 | 0.00984 | 0.009 | -107.106
-9.5 | -1.025 | 0.01018 | 0.009 | -100.716
-9 | -0.992 | 0.00975 | 0.009 | -101.711
-8.5 | -0.955 | 0.00945 | 0.009 | -101.136
-8 | -0.916 | 0.0091 | 0.009 | -100.634
-7.5 | -0.873 | 0.0088 | 0.009 | -99.137
-7 | -0.827 | 0.00853 | 0.009 | -97.039
-6.5 | -0.779 | 0.00827 | 0.008 | -94.188
-6 | -0.729 | 0.00805 | 0.008 | -90.605
-5.5 | -0.677 | 0.00782 | 0.008 | -86.543
-5 | -0.623 | 0.00762 | 0.008 | -81.776
-4.5 | -0.568 | 0.00745 | 0.008 | -76.295
-4 | -0.512 | 0.00747 | 0.008 | -68.483
-3.5 | -0.454 | 0.00733 | 0.008 | -61.989
-3 | -0.396 | 0.00719 | 0.008 | -55.099
-2.5 | -0.337 | 0.00709 | 0.008 | -47.516
-2 | -0.278 | 0.00684 | 0.007 | -40.601
-1.5 | -0.218 | 0.00678 | 0.007 | -32.115
-1 | -0.158 | 0.00693 | 0.007 | -22.799
-0.5 | -0.098 | 0.00686 | 0.007 | -14.323
0 | -0.038 | 0.00685 | 0.007 | -5.572
0.5 | 0.022 | 0.00707 | 0.007 | 3.097
1 | 0.082 | 0.00725 | 0.007 | 11.299
1.5 | 0.142 | 0.00683 | 0.007 | 20.74
2 | 0.201 | 0.00694 | 0.007 | 29.033
2.5 | 0.261 | 0.00701 | 0.007 | 37.202
3 | 0.32 | 0.00714 | 0.006 | 44.815
3.5 | 0.379 | 0.00727 | 0.006 | 52.125
4 | 0.438 | 0.00709 | 0.006 | 61.696
4.5 | 0.496 | 0.00728 | 0.006 | 68.078
5 | 0.552 | 0.00748 | 0.006 | 73.873
5.5 | 0.608 | 0.00763 | 0.006 | 79.682
6 | 0.662 | 0.00785 | 0.006 | 84.283
6.5 | 0.714 | 0.00809 | 0.006 | 88.298
7 | 0.765 | 0.00833 | 0.006 | 91.801
7.5 | 0.814 | 0.00862 | 0.006 | 94.414
8 | 0.86 | 0.00897 | 0.006 | 95.924
8.5 | 0.904 | 0.0093 | 0.006 | 97.176
9 | 0.945 | 0.00968 | 0.006 | 97.624
9.5 | 0.983 | 0.01017 | 0.006 | 96.689
10 | 1.018 | 0.01059 | 0.005 | 96.17
10.5 | 1.045 | 0.00957 | 0.005 | 109.143
11 | 1.07 | 0.01197 | 0.005 | 89.431
11.5 | 1.089 | 0.0128 | 0.005 | 85.072
12 | 1.103 | 0.01373 | 0.005 | 80.357
12.5 | 1.099 | 0.01579 | 0.005 | 69.614
13 | 1.063 | 0.02479 | 0.005 | 42.899
13.5 | 1.042 | 0.03467 | 0.005 | 30.058
14 | 1.001 | 0.05504 | 0.004 | 18.188
14.5 | 0.999 | 0.05923 | 0.004 | 16.862
15 | 0.994 | 0.06346 | 0.004 | 15.663
15.5 | 0.988 | 0.0671 | 0.004 | 14.722
16 | 0.979 | 0.07079 | 0.004 | 13.832
16.5 | 0.968 | 0.07487 | 0.004 | 12.932
17 | 0.955 | 0.07985 | 0.004 | 11.959

## 114. Re 12M Mach 0.00 (2)
BIGFOIL.COM POLAR EXPORT
b707a
BOEING 707 .08 SPAN |  |  |  | Cl Max: | 1.729 | at alpha= | 18.5 | deg
XFOIL ncrit=9 |  |  |  | L/D Max: | 107.164 | at alpha= | 12.5 | deg
Re: | 12000000 |  |  | Cd Min: | 0.15403 | at alpha= | 20 | deg
Mach: | 0 |  |  | Cl=0 at alpha= | 0.38218 | deg
|  |  |  | @ Cl=0.1, Cd= | 0.0060898
|  |  |  | @ Cl=0.4, Cd= | 0.0068207
|  |  |  | @ Cl=0.6, Cd= | 0.0075264
alpha (deg) | Cl | Cd | Cm | Cl/Cd
-17.5 | -1.6296 | 0.02182 | -0.0507 | -74.6838
-16.5 | -1.6047 | 0.01863 | -0.0424 | -86.1353
-16 | -1.5932 | 0.01724 | -0.0368 | -92.413
-15.5 | -1.5737 | 0.01631 | -0.0315 | -96.4868
-15 | -1.5558 | 0.0155 | -0.0253 | -100.3742
-14.5 | -1.5284 | 0.01484 | -0.0206 | -102.9919
-14 | -1.4913 | 0.01419 | -0.0177 | -105.0951
-13.5 | -1.4503 | 0.01363 | -0.0153 | -106.405
-13 | -1.4081 | 0.01306 | -0.0131 | -107.8178
-12.5 | -1.363 | 0.01258 | -0.0113 | -108.3466
-12 | -1.3172 | 0.01209 | -0.0096 | -108.9495
-11.5 | -1.2698 | 0.01165 | -0.0082 | -108.9957
-11 | -1.2208 | 0.01129 | -0.0069 | -108.1311
-10.5 | -1.1719 | 0.01087 | -0.0056 | -107.8105
-10 | -1.122 | 0.01048 | -0.0045 | -107.0611
-9.5 | -1.0707 | 0.01018 | -0.0035 | -105.1768
-9 | -1.02 | 0.00979 | -0.0025 | -104.1879
-8.5 | -0.9676 | 0.00952 | -0.0016 | -101.6387
-8 | -0.9162 | 0.00913 | -0.0006 | -100.3505
-7.5 | -0.864 | 0.00878 | 0.0003 | -98.4055
-7 | -0.8109 | 0.00847 | 0.0011 | -95.7379
-6.5 | -0.7573 | 0.0082 | 0.0018 | -92.3537
-6 | -0.7033 | 0.00794 | 0.0024 | -88.5768
-5.5 | -0.6487 | 0.00771 | 0.003 | -84.1375
-5 | -0.5939 | 0.0075 | 0.0036 | -79.1867
-4.5 | -0.5387 | 0.00731 | 0.0041 | -73.6936
-4 | -0.4832 | 0.00714 | 0.0045 | -67.6751
-3.5 | -0.4276 | 0.00697 | 0.005 | -61.3486
-3 | -0.3719 | 0.00682 | 0.0054 | -54.5308
-2.5 | -0.3181 | 0.00658 | 0.0062 | -48.3435
-2 | -0.2631 | 0.00662 | 0.0068 | -39.7432
-1.5 | -0.2072 | 0.00658 | 0.0072 | -31.4894
-1 | -0.1512 | 0.00656 | 0.0076 | -23.0488
0 | -0.0399 | 0.00662 | 0.0086 | -6.0272
0.5 | 0.0123 | 0.00617 | 0.0097 | 1.9935
1 | 0.0661 | 0.00628 | 0.0105 | 10.5255
1.5 | 0.1178 | 0.00599 | 0.0116 | 19.6661
2 | 0.1738 | 0.00603 | 0.0121 | 28.8226
2.5 | 0.2303 | 0.00614 | 0.0124 | 37.5081
3 | 0.2862 | 0.00624 | 0.0128 | 45.8654
3.5 | 0.3405 | 0.00664 | 0.0136 | 51.2801
4 | 0.3965 | 0.00681 | 0.014 | 58.2232
4.5 | 0.4521 | 0.00698 | 0.0145 | 64.7708
5 | 0.5077 | 0.00718 | 0.015 | 70.7103
5.5 | 0.5632 | 0.00738 | 0.0155 | 76.3144
6 | 0.6185 | 0.0076 | 0.016 | 81.3816
6.5 | 0.6735 | 0.00784 | 0.0165 | 85.9056
7 | 0.7279 | 0.00809 | 0.0171 | 89.9753
7.5 | 0.7821 | 0.00839 | 0.0178 | 93.2181
8 | 0.836 | 0.0087 | 0.0185 | 96.092
8.5 | 0.8894 | 0.00901 | 0.0193 | 98.7125
9.5 | 0.9946 | 0.00973 | 0.021 | 102.2199
10 | 1.046 | 0.01013 | 0.022 | 103.2577
10.5 | 1.0965 | 0.01056 | 0.0231 | 103.8352
11 | 1.1454 | 0.01093 | 0.0245 | 104.7941
11.5 | 1.1932 | 0.01133 | 0.0261 | 105.3133
12 | 1.239 | 0.01178 | 0.0279 | 105.1783
12.5 | 1.3074 | 0.0122 | 0.0247 | 107.1639
13 | 1.3655 | 0.01309 | 0.0237 | 104.3163
13.5 | 1.4171 | 0.01416 | 0.0238 | 100.0777
14 | 1.4564 | 0.01533 | 0.0264 | 95.0033
14.5 | 1.493 | 0.01669 | 0.0291 | 89.4548
15 | 1.5341 | 0.01757 | 0.0312 | 87.3136
15.5 | 1.57 | 0.0188 | 0.0339 | 83.5106
16 | 1.6113 | 0.01949 | 0.0358 | 82.6732
16.5 | 1.6453 | 0.02064 | 0.0386 | 79.7141
17 | 1.68 | 0.0216 | 0.0412 | 77.7778
17.5 | 1.6913 | 0.02327 | 0.0468 | 72.6816
18 | 1.7083 | 0.02489 | 0.0508 | 68.634
18.5 | 1.729 | 0.02648 | 0.0535 | 65.2946
19 | 1.6639 | 0.03765 | 0.0509 | 44.1939
19.5 | 1.1065 | 0.13858 | -0.0156 | 7.9846
20 | 1.0691 | 0.15403 | -0.0246 | 6.9409

## 115. Re 12M Mach 0.10 (1)
BIGFOIL.COM POLAR EXPORT
b707a
BOEING 707 .08 SPAN |  |  |  | Cl Max: | 1.089 | at alpha= | 12 | deg
JavaFoil+Calcfoil stall+Eppler ext transition |  |  |  | L/D Max: | 97.376 | at alpha= | 9 | deg
Re: | 12000000 |  |  | Cd Min: | 0.00681 | at alpha= | -1.5 | deg
Mach: | 0.1 |  |  | Cl=0 at alpha= | 0.31667 | deg
|  |  |  | @ Cl=0.1, Cd= | 0.007147
|  |  |  | @ Cl=0.4, Cd= | 0.0072317
|  |  |  | @ Cl=0.6, Cd= | 0.0076407
alpha (deg) | Cl | Cd | Cm | Cl/Cd
-17.5 | -0.92 | 0.05597 | 0.01 | -16.444
-17 | -0.947 | 0.04922 | 0.01 | -19.245
-16.5 | -0.978 | 0.04084 | 0.01 | -23.943
-16 | -1.007 | 0.03401 | 0.01 | -29.602
-15.5 | -1.031 | 0.02926 | 0.01 | -35.234
-15 | -1.054 | 0.02506 | 0.01 | -42.039
-14.5 | -1.072 | 0.02193 | 0.01 | -48.897
-14 | -1.088 | 0.01935 | 0.01 | -56.225
-13.5 | -1.101 | 0.0173 | 0.01 | -63.65
-13 | -1.112 | 0.01547 | 0.01 | -71.884
-12.5 | -1.115 | 0.01427 | 0.01 | -78.147
-12 | -1.113 | 0.01341 | 0.01 | -83
-11.5 | -1.105 | 0.01272 | 0.01 | -86.825
-11 | -1.092 | 0.01211 | 0.01 | -90.177
-10.5 | -1.074 | 0.01152 | 0.01 | -93.168
-10 | -1.051 | 0.00995 | 0.009 | -105.598
-9.5 | -1.024 | 0.01029 | 0.009 | -99.58
-9 | -0.992 | 0.00984 | 0.009 | -100.8
-8.5 | -0.956 | 0.00951 | 0.009 | -100.577
-8 | -0.917 | 0.00917 | 0.009 | -99.999
-7.5 | -0.875 | 0.00886 | 0.009 | -98.738
-7 | -0.83 | 0.00858 | 0.009 | -96.758
-6.5 | -0.782 | 0.00832 | 0.009 | -94.001
-6 | -0.732 | 0.00809 | 0.008 | -90.501
-5.5 | -0.68 | 0.00787 | 0.008 | -86.374
-5 | -0.626 | 0.00767 | 0.008 | -81.665
-4.5 | -0.571 | 0.00747 | 0.008 | -76.356
-4 | -0.514 | 0.0075 | 0.008 | -68.556
-3.5 | -0.456 | 0.00735 | 0.008 | -62.091
-3 | -0.398 | 0.00721 | 0.008 | -55.165
-2.5 | -0.339 | 0.00711 | 0.008 | -47.629
-2 | -0.279 | 0.00686 | 0.007 | -40.658
-1.5 | -0.219 | 0.00681 | 0.007 | -32.154
-1 | -0.159 | 0.0069 | 0.007 | -23.013
-0.5 | -0.099 | 0.00689 | 0.007 | -14.344
0 | -0.038 | 0.00685 | 0.007 | -5.599
0.5 | 0.022 | 0.00708 | 0.007 | 3.107
1 | 0.082 | 0.00727 | 0.007 | 11.318
1.5 | 0.142 | 0.00686 | 0.007 | 20.772
2 | 0.202 | 0.00693 | 0.007 | 29.219
2.5 | 0.262 | 0.00703 | 0.007 | 37.294
3 | 0.322 | 0.00717 | 0.006 | 44.881
3.5 | 0.381 | 0.00728 | 0.006 | 52.313
4 | 0.44 | 0.00713 | 0.006 | 61.704
4.5 | 0.498 | 0.00731 | 0.006 | 68.186
5 | 0.555 | 0.00748 | 0.006 | 74.183
5.5 | 0.611 | 0.00768 | 0.006 | 79.544
6 | 0.665 | 0.00788 | 0.006 | 84.327
6.5 | 0.717 | 0.00812 | 0.006 | 88.297
7 | 0.768 | 0.0084 | 0.006 | 91.427
7.5 | 0.816 | 0.00868 | 0.006 | 94.06
8 | 0.862 | 0.00903 | 0.006 | 95.536
8.5 | 0.906 | 0.00939 | 0.006 | 96.478
9 | 0.946 | 0.00972 | 0.006 | 97.376
9.5 | 0.984 | 0.01027 | 0.006 | 95.777
10 | 1.017 | 0.01084 | 0.006 | 93.888
10.5 | 1.042 | 0.01161 | 0.005 | 89.764
11 | 1.064 | 0.01236 | 0.005 | 86.044
11.5 | 1.082 | 0.01311 | 0.005 | 82.498
12 | 1.089 | 0.01447 | 0.005 | 75.26
12.5 | 1.056 | 0.02134 | 0.005 | 49.481
13 | 1.032 | 0.03052 | 0.005 | 33.815
13.5 | 1.025 | 0.03575 | 0.005 | 28.683
14 | 0.983 | 0.05601 | 0.004 | 17.553
14.5 | 0.977 | 0.06054 | 0.004 | 16.145
15 | 0.971 | 0.06421 | 0.004 | 15.116
15.5 | 0.961 | 0.06788 | 0.004 | 14.157
16 | 0.949 | 0.07179 | 0.004 | 13.215
16.5 | 0.934 | 0.07596 | 0.004 | 12.296
17 | 0.917 | 0.08106 | 0.004 | 11.311

## 116. Re 12M Mach 0.10 (2)
BIGFOIL.COM POLAR EXPORT
b707a
BOEING 707 .08 SPAN |  |  |  | Cl Max: | 1.7137 | at alpha= | 18.5 | deg
XFOIL ncrit=9 |  |  |  | L/D Max: | 104.279 | at alpha= | 12.5 | deg
Re: | 12000000 |  |  | Cd Min: | 0.16338 | at alpha= | 20 | deg
Mach: | 0.1 |  |  | Cl=0 at alpha= | 0.37746 | deg
|  |  |  | @ Cl=0.1, Cd= | 0.0061059
|  |  |  | @ Cl=0.4, Cd= | 0.006833
|  |  |  | @ Cl=0.6, Cd= | 0.0075364
alpha (deg) | Cl | Cd | Cm | Cl/Cd
-20 | -1.7523 | 0.04796 | -0.0304 | -36.5367
-19.5 | -1.7546 | 0.04222 | -0.0317 | -41.5585
-17.5 | -1.6183 | 0.02397 | -0.0546 | -67.5136
-17 | -1.6114 | 0.02156 | -0.0511 | -74.7403
-16.5 | -1.5943 | 0.01988 | -0.0476 | -80.1962
-15.5 | -1.5677 | 0.017 | -0.037 | -92.2176
-15 | -1.5497 | 0.01603 | -0.031 | -96.675
-14.5 | -1.5323 | 0.01527 | -0.0242 | -100.3471
-14 | -1.4974 | 0.01456 | -0.0207 | -102.8434
-13.5 | -1.4578 | 0.01393 | -0.0178 | -104.6518
-13 | -1.4163 | 0.01331 | -0.0153 | -106.4087
-12.5 | -1.3716 | 0.01279 | -0.0132 | -107.24
-12 | -1.3259 | 0.01226 | -0.0112 | -108.1485
-11.5 | -1.2785 | 0.0118 | -0.0095 | -108.3475
-11 | -1.2292 | 0.01141 | -0.0081 | -107.7301
-10.5 | -1.18 | 0.01097 | -0.0067 | -107.5661
-10 | -1.1297 | 0.01057 | -0.0054 | -106.878
-9.5 | -1.078 | 0.01026 | -0.0043 | -105.0682
-9 | -1.0269 | 0.00986 | -0.0031 | -104.1481
-8.5 | -0.9741 | 0.00958 | -0.0022 | -101.6806
-8 | -0.9218 | 0.00922 | -0.0012 | -99.9783
-7.5 | -0.8695 | 0.00884 | -0.0002 | -98.3597
-7 | -0.8161 | 0.00852 | 0.0007 | -95.7864
-6.5 | -0.7622 | 0.00824 | 0.0015 | -92.5
-6 | -0.7077 | 0.00797 | 0.0022 | -88.7955
-5.5 | -0.6528 | 0.00774 | 0.0028 | -84.3411
-5 | -0.5976 | 0.00752 | 0.0034 | -79.4681
-4.5 | -0.542 | 0.00732 | 0.004 | -74.0437
-4 | -0.4862 | 0.00715 | 0.0044 | -68
-3.5 | -0.4302 | 0.00698 | 0.0049 | -61.6332
-3 | -0.3742 | 0.00683 | 0.0054 | -54.7877
-2.5 | -0.3204 | 0.00662 | 0.0063 | -48.3988
-2 | -0.2647 | 0.00662 | 0.0068 | -39.9849
-1.5 | -0.2084 | 0.00658 | 0.0073 | -31.6717
-1 | -0.1522 | 0.00656 | 0.0077 | -23.2012
-0.5 | -0.0963 | 0.00661 | 0.0082 | -14.5688
0 | -0.0402 | 0.00662 | 0.0087 | -6.0725
1 | 0.0663 | 0.0063 | 0.0106 | 10.5238
1.5 | 0.1184 | 0.006 | 0.0118 | 19.7333
2 | 0.1748 | 0.00604 | 0.0122 | 28.9404
2.5 | 0.2316 | 0.00615 | 0.0126 | 37.6585
3 | 0.2879 | 0.00626 | 0.013 | 45.9904
3.5 | 0.3426 | 0.00665 | 0.0138 | 51.5188
4 | 0.399 | 0.00683 | 0.0143 | 58.4187
4.5 | 0.455 | 0.007 | 0.0148 | 65
5 | 0.511 | 0.0072 | 0.0153 | 70.9722
5.5 | 0.5669 | 0.0074 | 0.0158 | 76.6081
6 | 0.6227 | 0.00763 | 0.0164 | 81.6121
6.5 | 0.678 | 0.00788 | 0.017 | 86.0406
7 | 0.733 | 0.00813 | 0.0177 | 90.1599
7.5 | 0.7876 | 0.00844 | 0.0184 | 93.3175
8 | 0.842 | 0.00876 | 0.0192 | 96.1187
8.5 | 0.8958 | 0.00908 | 0.02 | 98.6564
9.5 | 1.002 | 0.00984 | 0.0219 | 101.8293
10 | 1.0539 | 0.01026 | 0.0231 | 102.7193
10.5 | 1.1047 | 0.01072 | 0.0244 | 103.0504
11 | 1.154 | 0.01114 | 0.0259 | 103.5907
11.5 | 1.2019 | 0.01158 | 0.0277 | 103.791
12 | 1.2478 | 0.01208 | 0.0297 | 103.2947
12.5 | 1.316 | 0.01262 | 0.0268 | 104.2789
13 | 1.3745 | 0.01369 | 0.0259 | 100.4018
13.5 | 1.4206 | 0.01519 | 0.0271 | 93.5221
14 | 1.4622 | 0.01622 | 0.0295 | 90.148
14.5 | 1.5035 | 0.0172 | 0.0319 | 87.4128
15 | 1.5442 | 0.01817 | 0.0343 | 84.9862
15.5 | 1.5789 | 0.01953 | 0.0373 | 80.8449
16 | 1.6198 | 0.02029 | 0.0395 | 79.8324
16.5 | 1.6519 | 0.02159 | 0.0427 | 76.5123
17 | 1.6785 | 0.02261 | 0.0469 | 74.2371
17.5 | 1.6855 | 0.02477 | 0.0523 | 68.046
18 | 1.6974 | 0.02699 | 0.0558 | 62.89
18.5 | 1.7137 | 0.02934 | 0.0577 | 58.4083
19 | 1.0842 | 0.13699 | -0.0144 | 7.9144
19.5 | 1.0617 | 0.14943 | -0.0215 | 7.105
20 | 1.034 | 0.16338 | -0.0297 | 6.3288

## 117. Re 12M Mach 0.25 (1)
BIGFOIL.COM POLAR EXPORT
b707a
BOEING 707 .08 SPAN |  |  |  | Cl Max: | 1.008 | at alpha= | 10.5 | deg
JavaFoil+Calcfoil stall+Eppler ext transition |  |  |  | L/D Max: | 96.935 | at alpha= | 9.5 | deg
Re: | 12000000 |  |  | Cd Min: | 0.00688 | at alpha= | -1.5 | deg
Mach: | 0.25 |  |  | Cl=0 at alpha= | 0.31452 | deg
|  |  |  | @ Cl=0.1, Cd= | 0.0070861
|  |  |  | @ Cl=0.4, Cd= | 0.0074025
|  |  |  | @ Cl=0.6, Cd= | 0.0077462
alpha (deg) | Cl | Cd | Cm | Cl/Cd
-16 | -0.646 | 0.05246 | 0.01 | -12.316
-15.5 | -0.704 | 0.04496 | 0.01 | -15.652
-15 | -0.761 | 0.03728 | 0.01 | -20.407
-14.5 | -0.816 | 0.03056 | 0.01 | -26.689
-14 | -0.862 | 0.02671 | 0.01 | -32.268
-13.5 | -0.906 | 0.02262 | 0.01 | -40.053
-13 | -0.942 | 0.01995 | 0.01 | -47.234
-12.5 | -0.977 | 0.01713 | 0.01 | -57.01
-12 | -1.005 | 0.01512 | 0.01 | -66.467
-11.5 | -1.022 | 0.01392 | 0.01 | -73.413
-11 | -1.03 | 0.01305 | 0.01 | -78.878
-10.5 | -1.029 | 0.01233 | 0.01 | -83.467
-10 | -1.021 | 0.01179 | 0.01 | -86.611
-9.5 | -1.006 | 0.00938 | 0.01 | -107.17
-9 | -0.985 | 0.0104 | 0.009 | -94.729
-8.5 | -0.957 | 0.00997 | 0.009 | -95.973
-8 | -0.923 | 0.00954 | 0.009 | -96.775
-7.5 | -0.885 | 0.00918 | 0.009 | -96.407
-7 | -0.842 | 0.00884 | 0.009 | -95.254
-6.5 | -0.796 | 0.00854 | 0.009 | -93.277
-6 | -0.747 | 0.00829 | 0.009 | -90.15
-5.5 | -0.695 | 0.00804 | 0.008 | -86.475
-5 | -0.641 | 0.0078 | 0.008 | -82.161
-4.5 | -0.585 | 0.00761 | 0.008 | -76.864
-4 | -0.527 | 0.00759 | 0.008 | -69.509
-3.5 | -0.469 | 0.00744 | 0.008 | -63.003
-3 | -0.409 | 0.00731 | 0.008 | -55.901
-2.5 | -0.348 | 0.00719 | 0.008 | -48.408
-2 | -0.287 | 0.00689 | 0.008 | -41.602
-1.5 | -0.225 | 0.00688 | 0.008 | -32.709
-1 | -0.163 | 0.00697 | 0.007 | -23.431
-0.5 | -0.102 | 0.00692 | 0.007 | -14.678
0 | -0.039 | 0.00711 | 0.007 | -5.545
0.5 | 0.023 | 0.00711 | 0.007 | 3.177
1 | 0.085 | 0.00715 | 0.007 | 11.827
1.5 | 0.146 | 0.00689 | 0.007 | 21.219
2 | 0.208 | 0.00699 | 0.007 | 29.727
2.5 | 0.269 | 0.00709 | 0.007 | 37.98
3 | 0.33 | 0.00724 | 0.007 | 45.593
3.5 | 0.391 | 0.00738 | 0.007 | 52.942
4 | 0.451 | 0.00753 | 0.006 | 59.888
4.5 | 0.511 | 0.00742 | 0.006 | 68.853
5 | 0.569 | 0.00763 | 0.006 | 74.528
5.5 | 0.625 | 0.00784 | 0.006 | 79.745
6 | 0.68 | 0.00809 | 0.006 | 84.032
6.5 | 0.732 | 0.00837 | 0.006 | 87.414
7 | 0.782 | 0.00866 | 0.006 | 90.312
7.5 | 0.829 | 0.00897 | 0.006 | 92.344
8 | 0.872 | 0.00945 | 0.006 | 92.321
8.5 | 0.912 | 0.00989 | 0.006 | 92.197
9 | 0.947 | 0.01043 | 0.006 | 90.847
9.5 | 0.976 | 0.01007 | 0.006 | 96.935
10 | 0.996 | 0.01196 | 0.006 | 83.225
10.5 | 1.008 | 0.01295 | 0.006 | 77.865
11 | 1.005 | 0.01504 | 0.005 | 66.815
11.5 | 0.967 | 0.02302 | 0.005 | 42.026
12 | 0.94 | 0.03253 | 0.005 | 28.898
12.5 | 0.894 | 0.05041 | 0.004 | 17.733
13 | 0.879 | 0.05402 | 0.004 | 16.264
13.5 | 0.858 | 0.05757 | 0.004 | 14.913
14 | 0.833 | 0.06115 | 0.004 | 13.615
14.5 | 0.801 | 0.06539 | 0.004 | 12.249
15 | 0.764 | 0.06994 | 0.004 | 10.925
15.5 | 0.722 | 0.07465 | 0.004 | 9.674

## 118. Re 12M Mach 0.25 (2)
BIGFOIL.COM POLAR EXPORT
b707a
BOEING 707 .08 SPAN |  |  |  | Cl Max: | 1.5443 | at alpha= | 15 | deg
XFOIL ncrit=9 |  |  |  | L/D Max: | 99.2483 | at alpha= | 9.5 | deg
Re: | 12000000 |  |  | Cd Min: | 0.18898 | at alpha= | 20 | deg
Mach: | 0.25 |  |  | Cl=0 at alpha= | 0.36097 | deg
|  |  |  | @ Cl=0.1, Cd= | 0.0061943
|  |  |  | @ Cl=0.4, Cd= | 0.0068588
|  |  |  | @ Cl=0.6, Cd= | 0.0075834
alpha (deg) | Cl | Cd | Cm | Cl/Cd
-20 | -1.2484 | 0.11176 | -0.0291 | -11.1704
-19.5 | -1.2871 | 0.09665 | -0.0389 | -13.3171
-19 | -1.3317 | 0.08227 | -0.0476 | -16.1869
-18.5 | -1.3516 | 0.07245 | -0.0526 | -18.6556
-18 | -1.3824 | 0.06201 | -0.0575 | -22.2932
-17.5 | -1.419 | 0.05187 | -0.0615 | -27.3569
-17 | -1.4457 | 0.04356 | -0.0638 | -33.1887
-16.5 | -1.4447 | 0.03832 | -0.0642 | -37.7009
-16 | -1.4532 | 0.03251 | -0.0641 | -44.7001
-15.5 | -1.4569 | 0.02767 | -0.0627 | -52.6527
-15 | -1.4609 | 0.02353 | -0.0596 | -62.0867
-14.5 | -1.4588 | 0.02056 | -0.0549 | -70.9533
-14 | -1.4545 | 0.01837 | -0.0484 | -79.178
-13.5 | -1.4424 | 0.01687 | -0.0412 | -85.5009
-13 | -1.4297 | 0.0157 | -0.0328 | -91.0637
-12.5 | -1.4006 | 0.01475 | -0.027 | -94.9559
-12 | -1.3617 | 0.01384 | -0.0227 | -98.3887
-11.5 | -1.318 | 0.01305 | -0.0191 | -100.9962
-11 | -1.2707 | 0.01238 | -0.0161 | -102.6414
-10.5 | -1.2217 | 0.01175 | -0.0134 | -103.9745
-10 | -1.1708 | 0.0112 | -0.0111 | -104.5357
-9.5 | -1.1175 | 0.01077 | -0.0092 | -103.7604
-9 | -1.0648 | 0.01028 | -0.0072 | -103.5798
-8.5 | -1.0096 | 0.00994 | -0.0058 | -101.5694
-8 | -0.9546 | 0.00957 | -0.0043 | -99.7492
-7.5 | -0.899 | 0.00923 | -0.003 | -97.3998
-7 | -0.8445 | 0.0088 | -0.0015 | -95.9659
-6.5 | -0.7889 | 0.00844 | -0.0003 | -93.4716
-6 | -0.7324 | 0.00813 | 0.0008 | -90.0861
-5.5 | -0.6754 | 0.00787 | 0.0017 | -85.8196
-5 | -0.6181 | 0.00763 | 0.0026 | -81.0092
-4.5 | -0.5605 | 0.00741 | 0.0033 | -75.641
-4 | -0.5027 | 0.00721 | 0.004 | -69.7226
-3.5 | -0.4446 | 0.00705 | 0.0046 | -63.0638
-3 | -0.3867 | 0.00688 | 0.0052 | -56.2064
-2.5 | -0.3314 | 0.00669 | 0.0063 | -49.5366
-2 | -0.2736 | 0.00665 | 0.0069 | -41.1429
-1.5 | -0.2154 | 0.00662 | 0.0074 | -32.5378
-1 | -0.1575 | 0.00661 | 0.008 | -23.8275
-0.5 | -0.0998 | 0.00666 | 0.0086 | -14.985
0 | -0.0418 | 0.00666 | 0.0091 | -6.2763
0.5 | 0.0161 | 0.00666 | 0.0097 | 2.4174
1 | 0.0682 | 0.00637 | 0.0112 | 10.7064
1.5 | 0.1225 | 0.00607 | 0.0124 | 20.1812
2 | 0.1805 | 0.00608 | 0.013 | 29.6875
2.5 | 0.2392 | 0.00619 | 0.0135 | 38.643
3 | 0.2975 | 0.00633 | 0.0141 | 46.9984
3.5 | 0.3542 | 0.00671 | 0.015 | 52.7869
4 | 0.4127 | 0.0069 | 0.0156 | 59.8116
4.5 | 0.471 | 0.0071 | 0.0163 | 66.338
5 | 0.5294 | 0.0073 | 0.017 | 72.5205
5.5 | 0.5876 | 0.00753 | 0.0178 | 78.0345
6 | 0.6457 | 0.00778 | 0.0187 | 82.9949
6.5 | 0.7037 | 0.00807 | 0.0196 | 87.1995
7 | 0.7612 | 0.00838 | 0.0207 | 90.8353
7.5 | 0.8184 | 0.00873 | 0.0218 | 93.7457
8 | 0.8754 | 0.00911 | 0.0231 | 96.0922
8.5 | 0.932 | 0.00953 | 0.0245 | 97.7964
9 | 0.9878 | 0.01 | 0.026 | 98.78
9.5 | 1.0431 | 0.01051 | 0.0278 | 99.2483
10 | 1.0971 | 0.0111 | 0.0297 | 98.8378
10.5 | 1.1496 | 0.01178 | 0.0319 | 97.5891
11 | 1.1999 | 0.01252 | 0.0345 | 95.8387
11.5 | 1.2459 | 0.01343 | 0.0378 | 92.7699
12 | 1.2819 | 0.015 | 0.0423 | 85.46
12.5 | 1.3569 | 0.01569 | 0.0396 | 86.4818
13 | 1.4202 | 0.01715 | 0.0391 | 82.8105
13.5 | 1.4624 | 0.01875 | 0.0424 | 77.9947
14 | 1.5007 | 0.02029 | 0.0462 | 73.9625
14.5 | 1.5306 | 0.02227 | 0.0507 | 68.7292
15 | 1.5443 | 0.02449 | 0.0569 | 63.0584
15.5 | 1.5284 | 0.02863 | 0.0627 | 53.3846
16 | 1.5258 | 0.03354 | 0.0629 | 45.4919
16.5 | 1.1598 | 0.09529 | 0.013 | 12.1713
17 | 1.0833 | 0.11481 | 0.001 | 9.4356
17.5 | 1.0016 | 0.13707 | -0.0127 | 7.3072
18 | 0.9831 | 0.14903 | -0.0195 | 6.5967
18.5 | 0.9764 | 0.15883 | -0.025 | 6.1475
19 | 0.9596 | 0.17137 | -0.0327 | 5.5996
19.5 | 0.9605 | 0.18024 | -0.038 | 5.329
20 | 0.9629 | 0.18898 | -0.0434 | 5.0952

## 119. Re 12M Mach 0.50 (1)
BIGFOIL.COM POLAR EXPORT
b707a
BOEING 707 .08 SPAN |  |  |  | Cl Max: | 1.085 | at alpha= | 20 | deg
JavaFoil+Calcfoil stall+Eppler ext transition |  |  |  | L/D Max: | 78.766 | at alpha= | 7 | deg
Re: | 12000000 |  |  | Cd Min: | 0.00708 | at alpha= | -1.5 | deg
Mach: | 0.5 |  |  | Cl=0 at alpha= | 0.31884 | deg
|  |  |  | @ Cl=0.1, Cd= | 0.0075609
|  |  |  | @ Cl=0.4, Cd= | 0.0077084
|  |  |  | @ Cl=0.6, Cd= | 0.077382
alpha (deg) | Cl | Cd | Cm | Cl/Cd
-20 | -1.12 | 0.15808 | 0.009 | -7.087
-19.5 | -1.094 | 0.14947 | 0.009 | -7.318
-19 | -1.084 | 0.12633 | 0.01 | -8.583
-18.5 | -1.069 | 0.10906 | 0.01 | -9.803
-18 | -1.078 | 0.08016 | 0.011 | -13.447
-17.5 | -0.975 | 0.13585 | 0.008 | -7.18
-17 | -0.948 | 0.12805 | 0.008 | -7.405
-16.5 | -0.926 | 0.11272 | 0.008 | -8.213
-16 | -0.976 | 0.05816 | 0.011 | -16.775
-15.5 | -0.967 | 0.04479 | 0.011 | -21.589
-15 | -0.952 | 0.03629 | 0.011 | -26.243
-14.5 | -0.94 | 0.02759 | 0.011 | -34.053
-14 | -0.787 | 0.09978 | 0.007 | -7.885
-13.5 | -0.76 | 0.09117 | 0.007 | -8.336
-13 | -0.733 | 0.08381 | 0.007 | -8.751
-12.5 | -0.707 | 0.07771 | 0.007 | -9.099
-12 | -0.681 | 0.07235 | 0.007 | -9.408
-11.5 | -0.651 | 0.07986 | 0.006 | -8.158
-11 | -0.624 | 0.08213 | 0.006 | -7.603
-10.5 | -0.598 | 0.06911 | 0.006 | -8.657
-10 | -0.572 | 0.06165 | 0.006 | -9.285
-9.5 | -0.637 | 0.01792 | 0.01 | -35.561
-9 | -0.609 | 0.01688 | 0.01 | -36.052
-8.5 | -0.59 | 0.01419 | 0.01 | -41.565
-8 | -0.564 | 0.01249 | 0.01 | -45.135
-7.5 | -0.533 | 0.01155 | 0.01 | -46.096
-7 | -0.748 | 0.00908 | 0.01 | -82.418
-6.5 | -0.793 | 0.00998 | 0.01 | -79.513
-6 | -0.78 | 0.00947 | 0.01 | -82.397
-5.5 | -0.745 | 0.00897 | 0.009 | -83.067
-5 | -0.698 | 0.00853 | 0.009 | -81.85
-4.5 | -0.644 | 0.00825 | 0.009 | -77.998
-4 | -0.584 | 0.00813 | 0.009 | -71.761
-3.5 | -0.521 | 0.00793 | 0.009 | -65.659
-3 | -0.455 | 0.00771 | 0.009 | -59.074
-2.5 | -0.388 | 0.00752 | 0.009 | -51.572
-2 | -0.32 | 0.00737 | 0.009 | -43.382
-1.5 | -0.251 | 0.00708 | 0.008 | -35.508
-1 | -0.182 | 0.0072 | 0.008 | -25.341
-0.5 | -0.114 | 0.00713 | 0.008 | -15.928
0 | -0.044 | 0.00733 | 0.008 | -6.009
0.5 | 0.025 | 0.00737 | 0.008 | 3.426
1 | 0.094 | 0.0076 | 0.008 | 12.423
1.5 | 0.163 | 0.00715 | 0.008 | 22.818
2 | 0.232 | 0.00726 | 0.008 | 31.923
2.5 | 0.3 | 0.00743 | 0.008 | 40.358
3 | 0.367 | 0.0076 | 0.007 | 48.307
3.5 | 0.434 | 0.00782 | 0.007 | 55.53
4 | 0.5 | 0.00806 | 0.007 | 62.028
4.5 | 0.565 | 0.00806 | 0.007 | 70.082
5 | 0.625 | 0.00841 | 0.007 | 74.245
5.5 | 0.679 | 0.00881 | 0.007 | 77.139
6 | 0.727 | 0.00926 | 0.007 | 78.51
6.5 | 0.762 | 0.00982 | 0.007 | 77.671
7 | 0.774 | 0.00983 | 0.007 | 78.766
7.5 | 0.73 | 0.01193 | 0.007 | 61.158
8 | 0.49 | 0.01822 | 0.006 | 26.891
8.5 | 0.48 | 0.03843 | 0.005 | 12.482
9 | 0.499 | 0.04788 | 0.005 | 10.421
9.5 | 0.516 | 0.06163 | 0.004 | 8.367
10 | 0.535 | 0.08344 | 0.003 | 6.416
10.5 | 0.564 | 0.07439 | 0.003 | 7.585
11 | 0.591 | 0.08087 | 0.003 | 7.313
11.5 | 0.636 | 0.06343 | 0.004 | 10.034
12 | 0.653 | 0.07689 | 0.004 | 8.499
12.5 | 0.673 | 0.08755 | 0.003 | 7.689
13 | 0.738 | 0.05755 | 0.005 | 12.829
13.5 | 0.766 | 0.06232 | 0.005 | 12.285
14 | 0.78 | 0.07621 | 0.004 | 10.239
14.5 | 0.801 | 0.08818 | 0.004 | 9.087
15 | 0.821 | 0.10419 | 0.004 | 7.884
15.5 | 0.845 | 0.11723 | 0.004 | 7.206
16 | 0.871 | 0.12725 | 0.004 | 6.846
16.5 | 0.897 | 0.1478 | 0.004 | 6.066
17 | 0.924 | 0.1526 | 0.004 | 6.057
17.5 | 0.951 | 0.16223 | 0.004 | 5.865
18 | 0.978 | 0.17668 | 0.004 | 5.534
18.5 | 1.005 | 0.18176 | 0.004 | 5.527
19 | 1.031 | 0.18584 | 0.004 | 5.549
19.5 | 1.058 | 0.19069 | 0.004 | 5.547
20 | 1.085 | 0.19544 | 0.004 | 5.551

## 120. Re 12M Mach 0.50 (2)
BIGFOIL.COM POLAR EXPORT
b707a
BOEING 707 .08 SPAN |  |  |  | Cl Max: | 1.1514 | at alpha= | 9.5 | deg
XFOIL ncrit=9 |  |  |  | L/D Max: | 88.0728 | at alpha= | 6.5 | deg
Re: | 12000000 |  |  | Cd Min: | 0.13289 | at alpha= | 14.5 | deg
Mach: | 0.5 |  |  | Cl=0 at alpha= | 0.37792 | deg
|  |  |  | @ Cl=0.1, Cd= | 0.0065997
|  |  |  | @ Cl=0.4, Cd= | 0.006996
|  |  |  | @ Cl=0.6, Cd= | 0.0077861
alpha (deg) | Cl | Cd | Cm | Cl/Cd
-13.5 | -0.7831 | 0.10829 | -0.0266 | -7.2315
-13 | -0.8067 | 0.09402 | -0.0357 | -8.5801
-12.5 | -0.8486 | 0.07711 | -0.0475 | -11.0051
-12 | -0.8783 | 0.06522 | -0.0551 | -13.4667
-11.5 | -0.9105 | 0.05466 | -0.0609 | -16.6575
-11 | -0.946 | 0.04485 | -0.0654 | -21.0925
-10.5 | -0.979 | 0.03613 | -0.0679 | -27.0966
-10 | -1.0101 | 0.02867 | -0.0673 | -35.2319
-9.5 | -1.0415 | 0.02244 | -0.0625 | -46.4127
-9 | -1.0586 | 0.01839 | -0.0533 | -57.5639
-8.5 | -1.0692 | 0.01567 | -0.0404 | -68.2323
-8 | -1.049 | 0.01358 | -0.0304 | -77.2459
-7.5 | -1.0073 | 0.01208 | -0.023 | -83.3858
-7 | -0.9579 | 0.01083 | -0.0169 | -88.4488
-6.5 | -0.9014 | 0.00989 | -0.0121 | -91.1426
-6 | -0.8403 | 0.00917 | -0.0082 | -91.6358
-5.5 | -0.7758 | 0.00865 | -0.0052 | -89.6879
-5 | -0.71 | 0.00823 | -0.0027 | -86.2697
-4.5 | -0.6435 | 0.00789 | -0.0006 | -81.5589
-4 | -0.5768 | 0.0076 | 0.0012 | -75.8947
-3.5 | -0.5099 | 0.00736 | 0.0027 | -69.2799
-3 | -0.4428 | 0.00714 | 0.004 | -62.0168
-2.5 | -0.3783 | 0.00712 | 0.0056 | -53.132
-2 | -0.3139 | 0.00686 | 0.0071 | -45.758
-1.5 | -0.2474 | 0.00681 | 0.0081 | -36.3289
-1 | -0.1817 | 0.00684 | 0.0092 | -26.5643
-0.5 | -0.1153 | 0.00683 | 0.0101 | -16.8814
0 | -0.0486 | 0.00682 | 0.011 | -7.1261
0.5 | 0.0157 | 0.00704 | 0.0123 | 2.2301
1 | 0.0774 | 0.00661 | 0.0141 | 11.7095
1.5 | 0.1435 | 0.00658 | 0.0152 | 21.8085
2 | 0.2059 | 0.00629 | 0.017 | 32.7345
2.5 | 0.2735 | 0.0064 | 0.0181 | 42.7344
3 | 0.3395 | 0.00681 | 0.0197 | 49.8532
3.5 | 0.4078 | 0.00702 | 0.0211 | 58.0912
4 | 0.4763 | 0.00726 | 0.0227 | 65.6061
4.5 | 0.5456 | 0.00752 | 0.0245 | 72.5532
5 | 0.6151 | 0.00786 | 0.0265 | 78.257
5.5 | 0.6846 | 0.00825 | 0.0289 | 82.9818
6 | 0.7539 | 0.00872 | 0.0317 | 86.4564
6.5 | 0.8226 | 0.00934 | 0.0349 | 88.0728
7 | 0.8903 | 0.01014 | 0.0388 | 87.8008
7.5 | 0.9555 | 0.01122 | 0.0433 | 85.1604
8 | 1.0177 | 0.01256 | 0.0486 | 81.0271
8.5 | 1.0744 | 0.01433 | 0.0548 | 74.9756
9 | 1.1187 | 0.01688 | 0.0622 | 66.2737
9.5 | 1.1514 | 0.01998 | 0.071 | 57.6276
10 | 1.1243 | 0.02534 | 0.081 | 44.3686
10.5 | 1.078 | 0.03193 | 0.0876 | 33.7614
11 | 0.9411 | 0.05117 | 0.0708 | 18.3916
11.5 | 0.8517 | 0.06613 | 0.0596 | 12.8792
12 | 0.7978 | 0.07906 | 0.0502 | 10.0911
12.5 | 0.7642 | 0.09095 | 0.0419 | 8.4024
13 | 0.7452 | 0.102 | 0.0345 | 7.3059
13.5 | 0.7325 | 0.1128 | 0.0274 | 6.4938
14 | 0.7286 | 0.12275 | 0.0212 | 5.9356
14.5 | 0.7268 | 0.13289 | 0.0148 | 5.4692

## 121. Re 14M Mach 0.00 (1)
BIGFOIL.COM POLAR EXPORT
b707a
BOEING 707 .08 SPAN |  |  |  | Cl Max: | 1.11 | at alpha= | 12.5 | deg
JavaFoil+Calcfoil stall+Eppler ext transition |  |  |  | L/D Max: | 112.357 | at alpha= | 10.5 | deg
Re: | 14000000 |  |  | Cd Min: | 0.00665 | at alpha= | -1.5 | deg
Mach: | 0 |  |  | Cl=0 at alpha= | 0.31667 | deg
|  |  |  | @ Cl=0.1, Cd= | 0.00697
|  |  |  | @ Cl=0.4, Cd= | 0.0071763
|  |  |  | @ Cl=0.6, Cd= | 0.0074443
alpha (deg) | Cl | Cd | Cm | Cl/Cd
-18 | -0.955 | 0.05492 | 0.01 | -17.383
-17.5 | -0.979 | 0.0484 | 0.01 | -20.228
-17 | -1.005 | 0.04149 | 0.01 | -24.217
-16.5 | -1.033 | 0.03408 | 0.01 | -30.313
-16 | -1.055 | 0.0295 | 0.01 | -35.75
-15.5 | -1.075 | 0.02564 | 0.01 | -41.922
-15 | -1.093 | 0.02219 | 0.01 | -49.255
-14.5 | -1.108 | 0.01956 | 0.01 | -56.65
-14 | -1.122 | 0.01723 | 0.01 | -65.115
-13.5 | -1.13 | 0.01566 | 0.01 | -72.168
-13 | -1.135 | 0.0144 | 0.01 | -78.838
-12.5 | -1.133 | 0.01349 | 0.01 | -84.003
-12 | -1.127 | 0.01277 | 0.01 | -88.218
-11.5 | -1.116 | 0.01215 | 0.01 | -91.827
-11 | -1.099 | 0.01161 | 0.01 | -94.667
-10.5 | -1.079 | 0.00998 | 0.01 | -108.064
-10 | -1.055 | 0.01034 | 0.009 | -102.036
-9.5 | -1.025 | 0.00988 | 0.009 | -103.74
-9 | -0.992 | 0.00953 | 0.009 | -104.09
-8.5 | -0.955 | 0.00918 | 0.009 | -104.045
-8 | -0.916 | 0.00885 | 0.009 | -103.455
-7.5 | -0.873 | 0.00857 | 0.009 | -101.887
-7 | -0.827 | 0.0083 | 0.009 | -99.655
-6.5 | -0.779 | 0.00809 | 0.008 | -96.291
-6 | -0.729 | 0.00787 | 0.008 | -92.664
-5.5 | -0.677 | 0.00766 | 0.008 | -88.424
-5 | -0.623 | 0.00745 | 0.008 | -83.641
-4.5 | -0.568 | 0.00729 | 0.008 | -77.9
-4 | -0.512 | 0.00731 | 0.008 | -69.974
-3.5 | -0.454 | 0.00718 | 0.008 | -63.239
-3 | -0.396 | 0.00704 | 0.008 | -56.269
-2.5 | -0.337 | 0.00695 | 0.008 | -48.497
-2 | -0.278 | 0.0067 | 0.007 | -41.421
-1.5 | -0.218 | 0.00665 | 0.007 | -32.772
-1 | -0.158 | 0.00679 | 0.007 | -23.281
-0.5 | -0.098 | 0.00672 | 0.007 | -14.627
0 | -0.038 | 0.00691 | 0.007 | -5.53
0.5 | 0.022 | 0.00691 | 0.007 | 3.168
1 | 0.082 | 0.00709 | 0.007 | 11.539
1.5 | 0.142 | 0.00669 | 0.007 | 21.178
2 | 0.201 | 0.0068 | 0.007 | 29.613
2.5 | 0.261 | 0.00688 | 0.007 | 37.941
3 | 0.32 | 0.007 | 0.006 | 45.728
3.5 | 0.379 | 0.00713 | 0.006 | 53.166
4 | 0.438 | 0.00726 | 0.006 | 60.268
4.5 | 0.496 | 0.00713 | 0.006 | 69.526
5 | 0.552 | 0.00729 | 0.006 | 75.834
5.5 | 0.608 | 0.00747 | 0.006 | 81.347
6 | 0.662 | 0.00768 | 0.006 | 86.19
6.5 | 0.714 | 0.00791 | 0.006 | 90.267
7 | 0.765 | 0.00815 | 0.006 | 93.93
7.5 | 0.814 | 0.0084 | 0.006 | 96.863
8 | 0.86 | 0.00874 | 0.006 | 98.39
8.5 | 0.904 | 0.00907 | 0.006 | 99.626
9 | 0.945 | 0.00946 | 0.006 | 99.935
9.5 | 0.983 | 0.0099 | 0.006 | 99.346
10 | 1.018 | 0.0103 | 0.005 | 98.859
10.5 | 1.046 | 0.00931 | 0.005 | 112.357
11 | 1.072 | 0.01162 | 0.005 | 92.239
11.5 | 1.091 | 0.01238 | 0.005 | 88.194
12 | 1.107 | 0.01316 | 0.005 | 84.111
12.5 | 1.11 | 0.01477 | 0.005 | 75.161
13 | 1.071 | 0.02291 | 0.005 | 46.773
13.5 | 1.044 | 0.03391 | 0.005 | 30.802
14 | 1.043 | 0.03712 | 0.004 | 28.09
14.5 | 1 | 0.05802 | 0.004 | 17.241
15 | 0.995 | 0.06245 | 0.004 | 15.93
15.5 | 0.988 | 0.0663 | 0.004 | 14.906
16 | 0.98 | 0.07005 | 0.004 | 13.986
16.5 | 0.969 | 0.07402 | 0.004 | 13.087
17 | 0.955 | 0.07893 | 0.004 | 12.102
17.5 | 0.941 | 0.08339 | 0.004 | 11.279

## 122. Re 14M Mach 0.00 (2)
BIGFOIL.COM POLAR EXPORT
b707a
BOEING 707 .08 SPAN |  |  |  | Cl Max: | 1.7712 | at alpha= | 18.5 | deg
XFOIL ncrit=9 |  |  |  | L/D Max: | 105.756 | at alpha= | 11.5 | deg
Re: | 14000000 |  |  | Cd Min: | 0.03287 | at alpha= | 19.5 | deg
Mach: | 0 |  |  | Cl=0 at alpha= | 0.35842 | deg
|  |  |  | @ Cl=0.1, Cd= | 0.0062
|  |  |  | @ Cl=0.4, Cd= | 0.006659
|  |  |  | @ Cl=0.6, Cd= | 0.0073356
alpha (deg) | Cl | Cd | Cm | Cl/Cd
-17.5 | -1.6462 | 0.02092 | -0.0496 | -78.6902
-17 | -1.6369 | 0.0192 | -0.0451 | -85.2552
-16.5 | -1.617 | 0.01804 | -0.0411 | -89.6341
-16 | -1.6072 | 0.01666 | -0.035 | -96.4706
-15.5 | -1.5869 | 0.01582 | -0.0296 | -100.3097
-15 | -1.57 | 0.01511 | -0.023 | -103.9047
-14.5 | -1.5388 | 0.01429 | -0.0191 | -107.6837
-14 | -1.5 | 0.01368 | -0.0164 | -109.6491
-13.5 | -1.4585 | 0.01312 | -0.0141 | -111.1662
-13 | -1.4151 | 0.01258 | -0.0121 | -112.4881
-12.5 | -1.3693 | 0.01213 | -0.0104 | -112.8854
-12 | -1.3228 | 0.01166 | -0.0088 | -113.4477
-11.5 | -1.2748 | 0.01124 | -0.0074 | -113.4164
-11 | -1.2254 | 0.01089 | -0.0062 | -112.5253
-10.5 | -1.176 | 0.01049 | -0.005 | -112.1068
-10 | -1.1257 | 0.01013 | -0.0039 | -111.1254
-9.5 | -1.0741 | 0.00983 | -0.003 | -109.2675
-9 | -1.023 | 0.00947 | -0.002 | -108.0253
-8.5 | -0.9704 | 0.0092 | -0.0012 | -105.4783
-8 | -0.9177 | 0.0089 | -0.0004 | -103.1124
-7.5 | -0.8648 | 0.0086 | 0.0004 | -100.5581
-7 | -0.8119 | 0.00828 | 0.0012 | -98.0556
-6.5 | -0.7583 | 0.00801 | 0.0019 | -94.6692
-6 | -0.7041 | 0.00775 | 0.0026 | -90.8516
-5.5 | -0.6495 | 0.00752 | 0.0031 | -86.3697
-5 | -0.5945 | 0.00731 | 0.0037 | -81.3269
-4.5 | -0.5393 | 0.00712 | 0.0042 | -75.7444
-4 | -0.4838 | 0.00696 | 0.0046 | -69.5115
-3.5 | -0.4281 | 0.00681 | 0.005 | -62.8634
-3 | -0.3723 | 0.00666 | 0.0055 | -55.9009
-2.5 | -0.3192 | 0.00651 | 0.0064 | -49.0323
-2 | -0.2636 | 0.00647 | 0.0069 | -40.7419
-1.5 | -0.2074 | 0.00643 | 0.0072 | -32.2551
-1 | -0.1517 | 0.00644 | 0.0077 | -23.5559
-0.5 | -0.096 | 0.00648 | 0.0082 | -14.8148
0 | -0.04 | 0.00649 | 0.0086 | -6.1633
0.5 | 0.0158 | 0.00648 | 0.0091 | 2.4383
1 | 0.0661 | 0.0062 | 0.0105 | 10.6613
1.5 | 0.1216 | 0.0062 | 0.011 | 19.6129
2 | 0.1746 | 0.00592 | 0.0119 | 29.4932
2.5 | 0.2308 | 0.006 | 0.0123 | 38.4667
3 | 0.287 | 0.00612 | 0.0127 | 46.8954
3.5 | 0.3411 | 0.00648 | 0.0135 | 52.6389
4 | 0.3972 | 0.00665 | 0.0139 | 59.7293
4.5 | 0.4531 | 0.00683 | 0.0144 | 66.3397
5 | 0.5088 | 0.00701 | 0.0148 | 72.582
5.5 | 0.5643 | 0.0072 | 0.0153 | 78.375
6 | 0.6196 | 0.00741 | 0.0158 | 83.6167
6.5 | 0.6747 | 0.00765 | 0.0163 | 88.1961
7 | 0.7294 | 0.00791 | 0.0169 | 92.2124
7.5 | 0.7835 | 0.00819 | 0.0176 | 95.6654
8 | 0.8375 | 0.0085 | 0.0183 | 98.5294
8.5 | 0.8911 | 0.00882 | 0.019 | 101.0317
9 | 0.944 | 0.00917 | 0.0198 | 102.9444
9.5 | 0.9965 | 0.00955 | 0.0207 | 104.3455
10 | 1.0481 | 0.00996 | 0.0217 | 105.2309
10.5 | 1.0986 | 0.0104 | 0.0228 | 105.6346
11 | 1.1483 | 0.01086 | 0.0241 | 105.7366
11.5 | 1.1961 | 0.01131 | 0.0256 | 105.756
12 | 1.2421 | 0.01183 | 0.0274 | 104.9958
12.5 | 1.2852 | 0.01248 | 0.0297 | 102.9808
13 | 1.3515 | 0.01316 | 0.0267 | 102.6976
13.5 | 1.4116 | 0.01407 | 0.0251 | 100.3269
14 | 1.4631 | 0.0148 | 0.0254 | 98.8581
14.5 | 1.5059 | 0.01564 | 0.0274 | 96.2852
15 | 1.5484 | 0.01644 | 0.0294 | 94.1849
15.5 | 1.5868 | 0.01753 | 0.0318 | 90.5191
16 | 1.6293 | 0.0182 | 0.0336 | 89.522
16.5 | 1.6662 | 0.01922 | 0.0361 | 86.6909
17 | 1.7035 | 0.02009 | 0.0385 | 84.7934
17.5 | 1.7283 | 0.02151 | 0.0424 | 80.3487
18 | 1.747 | 0.02277 | 0.0471 | 76.7238
18.5 | 1.7712 | 0.02394 | 0.0505 | 73.985
19 | 1.7472 | 0.02859 | 0.0553 | 61.1123
19.5 | 1.7482 | 0.03287 | 0.0551 | 53.1853

## 123. Re 14M Mach 0.10 (1)
BIGFOIL.COM POLAR EXPORT
b707a
BOEING 707 .08 SPAN |  |  |  | Cl Max: | 1.095 | at alpha= | 12 | deg
JavaFoil+Calcfoil stall+Eppler ext transition |  |  |  | L/D Max: | 110.352 | at alpha= | 10.5 | deg
Re: | 14000000 |  |  | Cd Min: | 0.00667 | at alpha= | -1.5 | deg
Mach: | 0.1 |  |  | Cl=0 at alpha= | 0.31667 | deg
|  |  |  | @ Cl=0.1, Cd= | 0.007
|  |  |  | @ Cl=0.4, Cd= | 0.0071851
|  |  |  | @ Cl=0.6, Cd= | 0.0074746
alpha (deg) | Cl | Cd | Cm | Cl/Cd
-17.5 | -0.925 | 0.05283 | 0.01 | -17.502
-17 | -0.952 | 0.04604 | 0.01 | -20.681
-16.5 | -0.984 | 0.03754 | 0.01 | -26.215
-16 | -1.012 | 0.03168 | 0.01 | -31.951
-15.5 | -1.036 | 0.02741 | 0.01 | -37.788
-15 | -1.058 | 0.02355 | 0.01 | -44.924
-14.5 | -1.077 | 0.02063 | 0.01 | -52.191
-14 | -1.093 | 0.0182 | 0.01 | -60.078
-13.5 | -1.106 | 0.01629 | 0.01 | -67.902
-13 | -1.116 | 0.01478 | 0.01 | -75.474
-12.5 | -1.118 | 0.01376 | 0.01 | -81.271
-12 | -1.115 | 0.01298 | 0.01 | -85.906
-11.5 | -1.106 | 0.01233 | 0.01 | -89.694
-11 | -1.093 | 0.01176 | 0.01 | -92.877
-10.5 | -1.074 | 0.00933 | 0.01 | -115.146
-10 | -1.052 | 0.00969 | 0.009 | -108.61
-9.5 | -1.024 | 0.00998 | 0.009 | -102.632
-9 | -0.992 | 0.00961 | 0.009 | -103.201
-8.5 | -0.956 | 0.00924 | 0.009 | -103.499
-8 | -0.917 | 0.00892 | 0.009 | -102.831
-7.5 | -0.875 | 0.00862 | 0.009 | -101.489
-7 | -0.83 | 0.00835 | 0.009 | -99.381
-6.5 | -0.782 | 0.0081 | 0.009 | -96.594
-6 | -0.732 | 0.00791 | 0.008 | -92.586
-5.5 | -0.68 | 0.00765 | 0.008 | -88.864
-5 | -0.626 | 0.00751 | 0.008 | -83.401
-4.5 | -0.571 | 0.00732 | 0.008 | -77.977
-4 | -0.514 | 0.00734 | 0.008 | -70.067
-3.5 | -0.456 | 0.00721 | 0.008 | -63.346
-3 | -0.398 | 0.00706 | 0.008 | -56.352
-2.5 | -0.339 | 0.00694 | 0.008 | -48.836
-2 | -0.279 | 0.00672 | 0.007 | -41.48
-1.5 | -0.219 | 0.00667 | 0.007 | -32.825
-1 | -0.159 | 0.00676 | 0.007 | -23.503
-0.5 | -0.099 | 0.00675 | 0.007 | -14.648
0 | -0.038 | 0.00691 | 0.007 | -5.556
0.5 | 0.022 | 0.00693 | 0.007 | 3.173
1 | 0.082 | 0.00712 | 0.007 | 11.56
1.5 | 0.142 | 0.00672 | 0.007 | 21.208
2 | 0.202 | 0.00679 | 0.007 | 29.802
2.5 | 0.262 | 0.00689 | 0.007 | 38.03
3 | 0.322 | 0.007 | 0.006 | 45.975
3.5 | 0.381 | 0.00714 | 0.006 | 53.368
4 | 0.44 | 0.00728 | 0.006 | 60.383
4.5 | 0.498 | 0.00715 | 0.006 | 69.703
5 | 0.555 | 0.00733 | 0.006 | 75.747
5.5 | 0.611 | 0.00751 | 0.006 | 81.347
6 | 0.665 | 0.00771 | 0.006 | 86.188
6.5 | 0.717 | 0.00796 | 0.006 | 90.087
7 | 0.768 | 0.00818 | 0.006 | 93.859
7.5 | 0.816 | 0.00846 | 0.006 | 96.511
8 | 0.862 | 0.0088 | 0.006 | 98.019
8.5 | 0.906 | 0.00918 | 0.006 | 98.63
9 | 0.946 | 0.00945 | 0.006 | 100.14
9.5 | 0.984 | 0.00999 | 0.006 | 98.454
10 | 1.017 | 0.01052 | 0.006 | 96.723
10.5 | 1.043 | 0.00945 | 0.005 | 110.352
11 | 1.066 | 0.01198 | 0.005 | 88.984
11.5 | 1.084 | 0.01264 | 0.005 | 85.764
12 | 1.095 | 0.01374 | 0.005 | 79.697
12.5 | 1.088 | 0.01627 | 0.005 | 66.888
13 | 1.051 | 0.02527 | 0.005 | 41.582
13.5 | 1.028 | 0.03458 | 0.005 | 29.738
14 | 0.984 | 0.05504 | 0.004 | 17.885
14.5 | 0.979 | 0.0593 | 0.004 | 16.507
15 | 0.971 | 0.06345 | 0.004 | 15.302
15.5 | 0.961 | 0.06719 | 0.004 | 14.309
16 | 0.949 | 0.07099 | 0.004 | 13.371
16.5 | 0.935 | 0.07523 | 0.004 | 12.422
17 | 0.917 | 0.08027 | 0.004 | 11.428

## 124. Re 14M Mach 0.10 (2)
BIGFOIL.COM POLAR EXPORT
b707a
BOEING 707 .08 SPAN |  |  |  | Cl Max: | 1.7634 | at alpha= | 18.5 | deg
XFOIL ncrit=9 |  |  |  | L/D Max: | 104.811 | at alpha= | 10.5 | deg
Re: | 14000000 |  |  | Cd Min: | 0.15437 | at alpha= | 20 | deg
Mach: | 0.1 |  |  | Cl=0 at alpha= | 0.37734 | deg
|  |  |  | @ Cl=0.1, Cd= | 0.006206
|  |  |  | @ Cl=0.4, Cd= | 0.006661
|  |  |  | @ Cl=0.6, Cd= | 0.0073462
alpha (deg) | Cl | Cd | Cm | Cl/Cd
-20 | -1.767 | 0.04635 | -0.0309 | -38.123
-19.5 | -1.7682 | 0.04071 | -0.0322 | -43.434
-18 | -1.6328 | 0.02632 | -0.057 | -62.0365
-17.5 | -1.636 | 0.02296 | -0.0537 | -71.2544
-17 | -1.6264 | 0.02063 | -0.0502 | -78.8366
-16.5 | -1.6078 | 0.01915 | -0.0465 | -83.9582
-16 | -1.6006 | 0.01745 | -0.0405 | -91.7249
-15.5 | -1.581 | 0.01646 | -0.0352 | -96.051
-15 | -1.5638 | 0.01555 | -0.0289 | -100.5659
-14.5 | -1.5441 | 0.01471 | -0.0225 | -104.9694
-14 | -1.5069 | 0.01405 | -0.0193 | -107.2527
-13.5 | -1.4669 | 0.0134 | -0.0165 | -109.4701
-13 | -1.4239 | 0.01282 | -0.0142 | -111.0686
-12.5 | -1.3784 | 0.01232 | -0.0122 | -111.8831
-12 | -1.3319 | 0.01182 | -0.0103 | -112.6819
-11.5 | -1.2837 | 0.01138 | -0.0087 | -112.8032
-11 | -1.234 | 0.011 | -0.0074 | -112.1818
-10.5 | -1.1843 | 0.01059 | -0.006 | -111.8319
-10 | -1.1336 | 0.01021 | -0.0048 | -111.0284
-9.5 | -1.0816 | 0.00991 | -0.0038 | -109.1423
-9 | -1.03 | 0.00953 | -0.0026 | -108.0797
-8.5 | -0.9769 | 0.00925 | -0.0018 | -105.6108
-8 | -0.9238 | 0.00895 | -0.0009 | -103.2179
-7.5 | -0.8702 | 0.00867 | -0.0001 | -100.3691
-7 | -0.8171 | 0.00833 | 0.0008 | -98.0912
-6.5 | -0.7631 | 0.00804 | 0.0016 | -94.9129
-6 | -0.7086 | 0.00778 | 0.0023 | -91.0797
-5.5 | -0.6536 | 0.00755 | 0.0029 | -86.5695
-5 | -0.5983 | 0.00733 | 0.0035 | -81.6235
-4.5 | -0.5427 | 0.00714 | 0.004 | -76.0084
-4 | -0.4868 | 0.00697 | 0.0045 | -69.8422
-3.5 | -0.4307 | 0.00683 | 0.005 | -63.06
-3 | -0.3745 | 0.00667 | 0.0054 | -56.1469
-2.5 | -0.3212 | 0.00652 | 0.0064 | -49.2638
-2 | -0.2652 | 0.00648 | 0.0069 | -40.9259
-1.5 | -0.2086 | 0.00644 | 0.0073 | -32.3913
-1 | -0.1527 | 0.00645 | 0.0078 | -23.6744
-0.5 | -0.0966 | 0.00649 | 0.0082 | -14.8844
0 | -0.0403 | 0.00649 | 0.0087 | -6.2096
1 | 0.0665 | 0.0062 | 0.0106 | 10.7258
1.5 | 0.1223 | 0.00621 | 0.0111 | 19.694
2 | 0.1757 | 0.00593 | 0.0121 | 29.629
2.5 | 0.2321 | 0.006 | 0.0125 | 38.6833
3 | 0.2887 | 0.00613 | 0.0129 | 47.0962
3.5 | 0.3432 | 0.00649 | 0.0137 | 52.8814
4 | 0.3997 | 0.00666 | 0.0141 | 60.015
4.5 | 0.456 | 0.00685 | 0.0146 | 66.5693
5 | 0.5121 | 0.00703 | 0.0151 | 72.845
5.5 | 0.568 | 0.00722 | 0.0156 | 78.6704
6 | 0.6238 | 0.00744 | 0.0162 | 83.8441
6.5 | 0.6793 | 0.00769 | 0.0168 | 88.3355
7 | 0.7344 | 0.00795 | 0.0174 | 92.3774
7.5 | 0.789 | 0.00824 | 0.0182 | 95.7524
8 | 0.8435 | 0.00856 | 0.0189 | 98.5397
8.5 | 0.8976 | 0.00889 | 0.0198 | 100.9674
9 | 0.9509 | 0.00926 | 0.0207 | 102.689
9.5 | 1.004 | 0.00965 | 0.0217 | 104.0415
10 | 1.0559 | 0.01009 | 0.0228 | 104.6482
10.5 | 1.1068 | 0.01056 | 0.0241 | 104.8106
11 | 1.1567 | 0.01108 | 0.0255 | 104.3953
11.5 | 1.2045 | 0.0116 | 0.0273 | 103.8362
12 | 1.2501 | 0.01221 | 0.0293 | 102.3833
12.5 | 1.2924 | 0.01298 | 0.0319 | 99.5686
13 | 1.3622 | 0.01347 | 0.0287 | 101.1284
13.5 | 1.4235 | 0.01444 | 0.0271 | 98.5803
14 | 1.4743 | 0.01522 | 0.0279 | 96.866
14.5 | 1.5172 | 0.01612 | 0.0302 | 94.1191
15 | 1.5596 | 0.017 | 0.0324 | 91.7412
15.5 | 1.5973 | 0.0182 | 0.0351 | 87.7637
16 | 1.6397 | 0.01892 | 0.0373 | 86.6649
16.5 | 1.6753 | 0.02006 | 0.0401 | 83.5145
17 | 1.7115 | 0.02105 | 0.0428 | 81.3064
17.5 | 1.7252 | 0.02266 | 0.0486 | 76.1342
18 | 1.7427 | 0.02425 | 0.0529 | 71.8639
18.5 | 1.7634 | 0.02585 | 0.056 | 68.2166
19 | 1.7093 | 0.0349 | 0.0558 | 48.9771
20 | 1.0778 | 0.15437 | -0.0242 | 6.9819

## 125. Re 14M Mach 0.25 (1)
BIGFOIL.COM POLAR EXPORT
b707a
BOEING 707 .08 SPAN |  |  |  | Cl Max: | 1.013 | at alpha= | 11 | deg
JavaFoil+Calcfoil stall+Eppler ext transition |  |  |  | L/D Max: | 94.858 | at alpha= | 8 | deg
Re: | 14000000 |  |  | Cd Min: | 0.00673 | at alpha= | -1.5 | deg
Mach: | 0.25 |  |  | Cl=0 at alpha= | 0.31452 | deg
|  |  |  | @ Cl=0.1, Cd= | 0.006931
|  |  |  | @ Cl=0.4, Cd= | 0.007251
|  |  |  | @ Cl=0.6, Cd= | 0.0075686
alpha (deg) | Cl | Cd | Cm | Cl/Cd
-16 | -0.645 | 0.05346 | 0.01 | -12.061
-15.5 | -0.708 | 0.04194 | 0.01 | -16.875
-15 | -0.765 | 0.03494 | 0.01 | -21.89
-14.5 | -0.819 | 0.02895 | 0.01 | -28.285
-14 | -0.866 | 0.02503 | 0.01 | -34.593
-13.5 | -0.91 | 0.02127 | 0.01 | -42.794
-13 | -0.947 | 0.01879 | 0.01 | -50.391
-12.5 | -0.982 | 0.01614 | 0.01 | -60.823
-12 | -1.009 | 0.01439 | 0.01 | -70.14
-11.5 | -1.024 | 0.0135 | 0.01 | -75.822
-11 | -1.031 | 0.0127 | 0.01 | -81.19
-10.5 | -1.03 | 0.01198 | 0.01 | -85.986
-10 | -1.022 | 0.01147 | 0.01 | -89.085
-9.5 | -1.007 | 0.00984 | 0.01 | -102.299
-9 | -0.985 | 0.01015 | 0.009 | -97.053
-8.5 | -0.957 | 0.00966 | 0.009 | -98.993
-8 | -0.923 | 0.00926 | 0.009 | -99.706
-7.5 | -0.885 | 0.00892 | 0.009 | -99.219
-7 | -0.842 | 0.0086 | 0.009 | -97.997
-6.5 | -0.796 | 0.00829 | 0.009 | -96.01
-6 | -0.747 | 0.0081 | 0.009 | -92.206
-5.5 | -0.695 | 0.00782 | 0.008 | -88.954
-5 | -0.641 | 0.00764 | 0.008 | -83.967
-4.5 | -0.585 | 0.00743 | 0.008 | -78.705
-4 | -0.527 | 0.00743 | 0.008 | -70.941
-3.5 | -0.469 | 0.00728 | 0.008 | -64.32
-3 | -0.409 | 0.00716 | 0.008 | -57.094
-2.5 | -0.348 | 0.00702 | 0.008 | -49.525
-2 | -0.287 | 0.00676 | 0.008 | -42.409
-1.5 | -0.225 | 0.00673 | 0.008 | -33.419
-1 | -0.163 | 0.00682 | 0.007 | -23.949
-0.5 | -0.102 | 0.00676 | 0.007 | -15.009
0 | -0.039 | 0.00696 | 0.007 | -5.665
0.5 | 0.023 | 0.00696 | 0.007 | 3.247
1 | 0.085 | 0.00699 | 0.007 | 12.087
1.5 | 0.146 | 0.00675 | 0.007 | 21.686
2 | 0.208 | 0.00686 | 0.007 | 30.315
2.5 | 0.269 | 0.00695 | 0.007 | 38.761
3 | 0.33 | 0.00709 | 0.007 | 46.564
3.5 | 0.391 | 0.00723 | 0.007 | 54.041
4 | 0.451 | 0.00737 | 0.006 | 61.181
4.5 | 0.511 | 0.00726 | 0.006 | 70.419
5 | 0.569 | 0.00748 | 0.006 | 76.088
5.5 | 0.625 | 0.00764 | 0.006 | 81.803
6 | 0.68 | 0.00792 | 0.006 | 85.82
6.5 | 0.732 | 0.00816 | 0.006 | 89.704
7 | 0.782 | 0.00847 | 0.006 | 92.293
7.5 | 0.829 | 0.00879 | 0.006 | 94.32
8 | 0.872 | 0.00919 | 0.006 | 94.858
8.5 | 0.912 | 0.00962 | 0.006 | 94.791
9 | 0.947 | 0.01011 | 0.006 | 93.65
9.5 | 0.978 | 0.01062 | 0.006 | 92.057
10 | 0.997 | 0.01162 | 0.006 | 85.796
10.5 | 1.011 | 0.01252 | 0.006 | 80.739
11 | 1.013 | 0.014 | 0.005 | 72.389
11.5 | 0.976 | 0.02076 | 0.005 | 47.002
12 | 0.944 | 0.03095 | 0.005 | 30.493
12.5 | 0.895 | 0.04984 | 0.004 | 17.964
13 | 0.879 | 0.05356 | 0.004 | 16.417
13.5 | 0.859 | 0.05714 | 0.004 | 15.031
14 | 0.833 | 0.06056 | 0.004 | 13.753
14.5 | 0.801 | 0.06455 | 0.004 | 12.413
15 | 0.764 | 0.06886 | 0.004 | 11.103
15.5 | 0.723 | 0.07387 | 0.004 | 9.782
16 | 0.676 | 0.07887 | 0.004 | 8.575

## 126. Re 14M Mach 0.25 (2)
BIGFOIL.COM POLAR EXPORT
b707a
BOEING 707 .08 SPAN |  |  |  | Cl Max: | 1.5932 | at alpha= | 16 | deg
XFOIL ncrit=9 |  |  |  | L/D Max: | 101.279 | at alpha= | 9.5 | deg
Re: | 14000000 |  |  | Cd Min: | 0.18749 | at alpha= | 20 | deg
Mach: | 0.25 |  |  | Cl=0 at alpha= | 0.35886 | deg
|  |  |  | @ Cl=0.1, Cd= | 0.0062509
|  |  |  | @ Cl=0.4, Cd= | 0.0066885
|  |  |  | @ Cl=0.6, Cd= | 0.0073878
alpha (deg) | Cl | Cd | Cm | Cl/Cd
-19.5 | -1.3708 | 0.084 | -0.0483 | -16.319
-18.5 | -1.414 | 0.06457 | -0.058 | -21.8987
-18 | -1.4418 | 0.05517 | -0.0618 | -26.1338
-17.5 | -1.4822 | 0.04531 | -0.0651 | -32.7124
-17 | -1.5024 | 0.03807 | -0.0662 | -39.4641
-16.5 | -1.4961 | 0.03353 | -0.0659 | -44.6197
-16 | -1.5043 | 0.02825 | -0.0647 | -53.2496
-15.5 | -1.5036 | 0.02428 | -0.062 | -61.9275
-14.5 | -1.4977 | 0.0187 | -0.0518 | -80.0909
-14 | -1.4878 | 0.01703 | -0.0448 | -87.3635
-13.5 | -1.4729 | 0.01581 | -0.0371 | -93.1626
-13 | -1.4531 | 0.01488 | -0.0295 | -97.6546
-12.5 | -1.4155 | 0.01398 | -0.025 | -101.2518
-12 | -1.3732 | 0.01318 | -0.0211 | -104.1882
-11.5 | -1.3272 | 0.01247 | -0.0179 | -106.4314
-11 | -1.2782 | 0.01187 | -0.0151 | -107.6832
-10.5 | -1.2279 | 0.01129 | -0.0126 | -108.76
-10 | -1.1759 | 0.01079 | -0.0104 | -108.9805
-9.5 | -1.1221 | 0.01038 | -0.0085 | -108.1021
-9 | -1.0686 | 0.00992 | -0.0067 | -107.7218
-8.5 | -1.013 | 0.00959 | -0.0052 | -105.6309
-8 | -0.9576 | 0.00924 | -0.0038 | -103.6364
-7.5 | -0.9017 | 0.00892 | -0.0026 | -101.0874
-7 | -0.8458 | 0.00859 | -0.0013 | -98.4633
-6.5 | -0.7899 | 0.00825 | -0.0001 | -95.7455
-6 | -0.7334 | 0.00793 | 0.0009 | -92.4842
-5.5 | -0.6763 | 0.00767 | 0.0018 | -88.1747
-5 | -0.6189 | 0.00744 | 0.0027 | -83.1855
-4.5 | -0.5612 | 0.00722 | 0.0034 | -77.7285
-4 | -0.5033 | 0.00704 | 0.0041 | -71.4915
-3.5 | -0.4452 | 0.00688 | 0.0047 | -64.7093
-3 | -0.387 | 0.00671 | 0.0053 | -57.6751
-2.5 | -0.3321 | 0.00656 | 0.0064 | -50.625
-2 | -0.2742 | 0.00652 | 0.007 | -42.0552
-1.5 | -0.2158 | 0.00648 | 0.0075 | -33.3025
-1 | -0.158 | 0.00649 | 0.008 | -24.3451
-0.5 | -0.1 | 0.00652 | 0.0086 | -15.3374
0 | -0.0417 | 0.00651 | 0.0091 | -6.4055
0.5 | 0.0164 | 0.00652 | 0.0096 | 2.5153
1 | 0.0684 | 0.00624 | 0.0112 | 10.9615
1.5 | 0.1264 | 0.00626 | 0.0118 | 20.1917
2 | 0.1813 | 0.00597 | 0.0129 | 30.3685
2.5 | 0.2398 | 0.00603 | 0.0134 | 39.7678
3 | 0.2966 | 0.0064 | 0.0143 | 46.3438
3.5 | 0.3549 | 0.00655 | 0.0149 | 54.1832
4 | 0.4135 | 0.00673 | 0.0155 | 61.4413
4.5 | 0.4721 | 0.00693 | 0.0162 | 68.1241
5 | 0.5306 | 0.00713 | 0.0169 | 74.418
5.5 | 0.5889 | 0.00734 | 0.0176 | 80.2316
6 | 0.647 | 0.00759 | 0.0185 | 85.2437
6.5 | 0.705 | 0.00787 | 0.0194 | 89.5807
7 | 0.7629 | 0.00818 | 0.0204 | 93.2641
7.5 | 0.8201 | 0.00852 | 0.0216 | 96.2559
8 | 0.8771 | 0.0089 | 0.0229 | 98.5506
8.5 | 0.9339 | 0.00932 | 0.0242 | 100.2039
9 | 0.9898 | 0.00979 | 0.0258 | 101.1032
9.5 | 1.0452 | 0.01032 | 0.0275 | 101.2791
10 | 1.0991 | 0.01094 | 0.0295 | 100.4662
10.5 | 1.1512 | 0.01169 | 0.0317 | 98.4773
11 | 1.199 | 0.01275 | 0.0347 | 94.0392
11.5 | 1.2481 | 0.01353 | 0.0374 | 92.2469
12 | 1.2942 | 0.01432 | 0.0407 | 90.3771
12.5 | 1.3412 | 0.01493 | 0.0439 | 89.8326
13 | 1.4137 | 0.01589 | 0.0417 | 88.9679
13.5 | 1.4782 | 0.01751 | 0.0409 | 84.4203
14 | 1.5209 | 0.01887 | 0.0443 | 80.5988
14.5 | 1.5564 | 0.02058 | 0.0485 | 75.6268
15 | 1.5859 | 0.02254 | 0.053 | 70.3594
15.5 | 1.5813 | 0.02546 | 0.0607 | 62.1092
16 | 1.5932 | 0.02805 | 0.0648 | 56.7986
16.5 | 1.5518 | 0.03801 | 0.0596 | 40.8261
17 | 1.2907 | 0.08378 | 0.023 | 15.4058
17.5 | 1.0617 | 0.12655 | -0.0058 | 8.3896
18 | 1.0192 | 0.1423 | -0.0152 | 7.1623
18.5 | 1.0082 | 0.15275 | -0.0211 | 6.6003
19 | 0.9716 | 0.16911 | -0.0314 | 5.7454
19.5 | 0.9706 | 0.17835 | -0.0369 | 5.4421
20 | 0.9709 | 0.18749 | -0.0426 | 5.1784

## 127. Re 14M Mach 0.50 (1)
BIGFOIL.COM POLAR EXPORT
b707a
BOEING 707 .08 SPAN |  |  |  | Cl Max: | 1.085 | at alpha= | 20 | deg
JavaFoil+Calcfoil stall+Eppler ext transition |  |  |  | L/D Max: | 80.63 | at alpha= | 6 | deg
Re: | 14000000 |  |  | Cd Min: | 0.00701 | at alpha= | -0.5 | deg
Mach: | 0.5 |  |  | Cl=0 at alpha= | 0.31884 | deg
|  |  |  | @ Cl=0.1, Cd= | 0.0074361
|  |  |  | @ Cl=0.4, Cd= | 0.0075334
|  |  |  | @ Cl=0.6, Cd= | 0.078231
alpha (deg) | Cl | Cd | Cm | Cl/Cd
-20 | -1.113 | 0.17278 | 0.009 | -6.44
-19.5 | -1.084 | 0.16637 | 0.009 | -6.513
-19 | -1.064 | 0.14964 | 0.009 | -7.111
-18.5 | -1.045 | 0.13477 | 0.009 | -7.753
-18 | -1.038 | 0.10944 | 0.01 | -9.485
-17.5 | -0.974 | 0.14837 | 0.008 | -6.567
-17 | -0.948 | 0.13773 | 0.008 | -6.882
-16.5 | -0.922 | 0.12175 | 0.008 | -7.574
-16 | -0.898 | 0.1118 | 0.008 | -8.036
-15.5 | -0.873 | 0.10451 | 0.008 | -8.353
-15 | -0.877 | 0.07801 | 0.009 | -11.24
-14.5 | -0.916 | 0.03771 | 0.011 | -24.28
-14 | -0.787 | 0.09769 | 0.007 | -8.054
-13.5 | -0.76 | 0.09024 | 0.007 | -8.424
-13 | -0.734 | 0.0831 | 0.007 | -8.829
-12.5 | -0.708 | 0.07647 | 0.007 | -9.255
-12 | -0.681 | 0.07137 | 0.007 | -9.546
-11.5 | -0.652 | 0.07843 | 0.006 | -8.307
-11 | -0.624 | 0.08077 | 0.006 | -7.732
-10.5 | -0.598 | 0.06856 | 0.006 | -8.73
-10 | -0.573 | 0.06093 | 0.006 | -9.406
-9.5 | -0.642 | 0.01676 | 0.01 | -38.291
-9 | -0.612 | 0.01605 | 0.01 | -38.121
-8.5 | -0.592 | 0.01365 | 0.01 | -43.393
-8 | -0.565 | 0.01213 | 0.01 | -46.527
-7.5 | -0.533 | 0.01124 | 0.01 | -47.422
-7 | -0.749 | 0.00953 | 0.01 | -78.55
-6.5 | -0.793 | 0.00975 | 0.01 | -81.383
-6 | -0.78 | 0.00924 | 0.01 | -84.434
-5.5 | -0.745 | 0.00876 | 0.009 | -85.062
-5 | -0.698 | 0.00834 | 0.009 | -83.722
-4.5 | -0.644 | 0.00823 | 0.009 | -78.17
-4 | -0.584 | 0.00795 | 0.009 | -73.423
-3.5 | -0.521 | 0.00776 | 0.009 | -67.058
-3 | -0.455 | 0.00754 | 0.009 | -60.404
-2.5 | -0.388 | 0.00737 | 0.009 | -52.657
-2 | -0.32 | 0.00722 | 0.009 | -44.275
-1.5 | -0.251 | 0.0071 | 0.008 | -35.404
-1 | -0.182 | 0.00704 | 0.008 | -25.906
-0.5 | -0.114 | 0.00701 | 0.008 | -16.194
0 | -0.044 | 0.00717 | 0.008 | -6.145
0.5 | 0.025 | 0.00721 | 0.008 | 3.503
1 | 0.094 | 0.00743 | 0.008 | 12.705
1.5 | 0.163 | 0.0075 | 0.008 | 21.759
2 | 0.232 | 0.00713 | 0.008 | 32.495
2.5 | 0.3 | 0.00727 | 0.008 | 41.253
3 | 0.367 | 0.00743 | 0.007 | 49.458
3.5 | 0.434 | 0.00764 | 0.007 | 56.833
4 | 0.5 | 0.00789 | 0.007 | 63.344
4.5 | 0.565 | 0.00784 | 0.007 | 72.014
5 | 0.625 | 0.00823 | 0.007 | 75.945
5.5 | 0.679 | 0.00861 | 0.007 | 78.944
6 | 0.727 | 0.00901 | 0.007 | 80.63
6.5 | 0.762 | 0.0096 | 0.007 | 79.425
7 | 0.777 | 0.01036 | 0.007 | 74.975
7.5 | 0.731 | 0.01165 | 0.007 | 62.734
8 | 0.513 | 0.01339 | 0.006 | 38.331
8.5 | 0.48 | 0.03794 | 0.005 | 12.645
9 | 0.507 | 0.04306 | 0.005 | 11.764
9.5 | 0.516 | 0.06074 | 0.004 | 8.497
10 | 0.535 | 0.08303 | 0.003 | 6.448
10.5 | 0.569 | 0.07175 | 0.004 | 7.928
11 | 0.591 | 0.08227 | 0.003 | 7.189
11.5 | 0.639 | 0.06073 | 0.004 | 10.527
12 | 0.656 | 0.0741 | 0.004 | 8.858
12.5 | 0.68 | 0.08424 | 0.004 | 8.069
13 | 0.737 | 0.06023 | 0.005 | 12.238
13.5 | 0.764 | 0.06526 | 0.005 | 11.702
14 | 0.774 | 0.08538 | 0.004 | 9.061
14.5 | 0.793 | 0.10216 | 0.004 | 7.761
15 | 0.818 | 0.11454 | 0.004 | 7.138
15.5 | 0.843 | 0.12874 | 0.004 | 6.549
16 | 0.87 | 0.13855 | 0.004 | 6.282
16.5 | 0.896 | 0.15568 | 0.004 | 5.758
17 | 0.924 | 0.16179 | 0.004 | 5.711
17.5 | 0.951 | 0.17052 | 0.004 | 5.579
18 | 0.978 | 0.18723 | 0.004 | 5.223
18.5 | 1.005 | 0.19247 | 0.004 | 5.219
19 | 1.031 | 0.19643 | 0.004 | 5.25
19.5 | 1.058 | 0.19738 | 0.004 | 5.359
20 | 1.085 | 0.20381 | 0.004 | 5.324

## 128. Re 14M Mach 0.50 (2)
BIGFOIL.COM POLAR EXPORT
b707a
BOEING 707 .08 SPAN |  |  |  | Cl Max: | 1.1547 | at alpha= | 9.5 | deg
XFOIL ncrit=9 |  |  |  | L/D Max: | 91.2155 | at alpha= | 6.5 | deg
Re: | 14000000 |  |  | Cd Min: | 0.03149 | at alpha= | 10.5 | deg
Mach: | 0.5 |  |  | Cl=0 at alpha= | 0.37694 | deg
|  |  |  | @ Cl=0.1, Cd= | 0.0067682
|  |  |  | @ Cl=0.4, Cd= | 0.0068315
|  |  |  | @ Cl=0.6, Cd= | 0.0075658
alpha (deg) | Cl | Cd | Cm | Cl/Cd
0 | -0.0487 | 0.00668 | 0.011 | -7.2904
0.5 | 0.0159 | 0.00688 | 0.0123 | 2.311
1 | 0.0825 | 0.00689 | 0.0133 | 11.9739
1.5 | 0.1443 | 0.00646 | 0.0151 | 22.3375
2 | 0.2074 | 0.00618 | 0.0168 | 33.5599
2.5 | 0.2746 | 0.00627 | 0.018 | 43.7959
3 | 0.3403 | 0.00664 | 0.0196 | 51.25
3.5 | 0.4089 | 0.00686 | 0.021 | 59.6064
4 | 0.4776 | 0.00708 | 0.0225 | 67.4576
4.5 | 0.5469 | 0.00733 | 0.0243 | 74.6112
5 | 0.6167 | 0.00764 | 0.0263 | 80.7199
5.5 | 0.6866 | 0.00802 | 0.0286 | 85.611
6 | 0.7564 | 0.00847 | 0.0313 | 89.3034
6.5 | 0.8255 | 0.00905 | 0.0346 | 91.2155
7 | 0.8937 | 0.0098 | 0.0384 | 91.1939
7.5 | 0.9596 | 0.01085 | 0.0429 | 88.4424
8 | 1.0227 | 0.01215 | 0.0481 | 84.1728
8.5 | 1.0808 | 0.01384 | 0.0543 | 78.0925
9 | 1.1301 | 0.01609 | 0.0616 | 70.2362
9.5 | 1.1547 | 0.01971 | 0.0709 | 58.5845
10 | 1.1297 | 0.02507 | 0.0808 | 45.0618
10.5 | 1.0823 | 0.03149 | 0.088 | 34.3696

## 129. Re 16M Mach 0.00 (1)
BIGFOIL.COM POLAR EXPORT
b707a
BOEING 707 .08 SPAN |  |  |  | Cl Max: | 1.115 | at alpha= | 12.5 | deg
JavaFoil+Calcfoil stall+Eppler ext transition |  |  |  | L/D Max: | 102.222 | at alpha= | 9 | deg
Re: | 16000000 |  |  | Cd Min: | 0.00657 | at alpha= | 1.5 | deg
Mach: | 0 |  |  | Cl=0 at alpha= | 0.31667 | deg
|  |  |  | @ Cl=0.1, Cd= | 0.006843
|  |  |  | @ Cl=0.4, Cd= | 0.0070534
|  |  |  | @ Cl=0.6, Cd= | 0.0073057
alpha (deg) | Cl | Cd | Cm | Cl/Cd
-18 | -0.958 | 0.05219 | 0.01 | -18.363
-17.5 | -0.984 | 0.04546 | 0.01 | -21.64
-17 | -1.01 | 0.03864 | 0.01 | -26.145
-16.5 | -1.037 | 0.03205 | 0.01 | -32.368
-16 | -1.059 | 0.02785 | 0.01 | -38.024
-15.5 | -1.079 | 0.02425 | 0.01 | -44.488
-15 | -1.097 | 0.02104 | 0.01 | -52.134
-14.5 | -1.112 | 0.01853 | 0.01 | -60.021
-14 | -1.126 | 0.01635 | 0.01 | -68.876
-13.5 | -1.134 | 0.01501 | 0.01 | -75.555
-13 | -1.137 | 0.01393 | 0.01 | -81.663
-12.5 | -1.135 | 0.0131 | 0.01 | -86.646
-12 | -1.128 | 0.01244 | 0.01 | -90.716
-11.5 | -1.116 | 0.01186 | 0.01 | -94.136
-11 | -1.1 | 0.01134 | 0.01 | -97.029
-10.5 | -1.08 | 0.00973 | 0.01 | -111.007
-10 | -1.055 | 0.01011 | 0.009 | -104.354
-9.5 | -1.025 | 0.00968 | 0.009 | -105.972
-9 | -0.992 | 0.00928 | 0.009 | -106.861
-8.5 | -0.955 | 0.009 | 0.009 | -106.216
-8 | -0.916 | 0.00868 | 0.009 | -105.501
-7.5 | -0.873 | 0.0084 | 0.009 | -103.875
-7 | -0.827 | 0.00814 | 0.009 | -101.638
-6.5 | -0.779 | 0.0079 | 0.008 | -98.682
-6 | -0.729 | 0.00771 | 0.008 | -94.599
-5.5 | -0.677 | 0.00747 | 0.008 | -90.585
-5 | -0.623 | 0.00731 | 0.008 | -85.243
-4.5 | -0.568 | 0.00732 | 0.008 | -77.568
-4 | -0.512 | 0.00719 | 0.008 | -71.202
-3.5 | -0.454 | 0.00705 | 0.008 | -64.425
-3 | -0.396 | 0.00691 | 0.008 | -57.303
-2.5 | -0.337 | 0.00683 | 0.008 | -49.329
-2 | -0.278 | 0.00658 | 0.007 | -42.194
-1.5 | -0.218 | 0.00668 | 0.007 | -32.606
-1 | -0.158 | 0.00666 | 0.007 | -23.723
-0.5 | -0.098 | 0.0066 | 0.007 | -14.906
0 | -0.038 | 0.00678 | 0.007 | -5.633
0.5 | 0.022 | 0.00678 | 0.007 | 3.227
1 | 0.082 | 0.00696 | 0.007 | 11.764
1.5 | 0.142 | 0.00657 | 0.007 | 21.581
2 | 0.201 | 0.00667 | 0.007 | 30.215
2.5 | 0.261 | 0.00674 | 0.007 | 38.702
3 | 0.32 | 0.00687 | 0.006 | 46.564
3.5 | 0.379 | 0.007 | 0.006 | 54.12
4 | 0.438 | 0.00715 | 0.006 | 61.242
4.5 | 0.496 | 0.00729 | 0.006 | 68.046
5 | 0.552 | 0.00716 | 0.006 | 77.145
5.5 | 0.608 | 0.00733 | 0.006 | 82.894
6 | 0.662 | 0.00754 | 0.006 | 87.778
6.5 | 0.714 | 0.00776 | 0.006 | 92.065
7 | 0.765 | 0.00799 | 0.006 | 95.796
7.5 | 0.814 | 0.00826 | 0.006 | 98.551
8 | 0.86 | 0.00857 | 0.006 | 100.335
8.5 | 0.904 | 0.00891 | 0.006 | 101.459
9 | 0.945 | 0.00925 | 0.006 | 102.222
9.5 | 0.983 | 0.00966 | 0.006 | 101.799
10 | 1.018 | 0.01004 | 0.005 | 101.406
10.5 | 1.05 | 0.01073 | 0.005 | 97.84
11 | 1.073 | 0.01133 | 0.005 | 94.687
11.5 | 1.093 | 0.01203 | 0.005 | 90.843
12 | 1.109 | 0.0128 | 0.005 | 86.597
12.5 | 1.115 | 0.01411 | 0.005 | 79.047
13 | 1.08 | 0.02121 | 0.005 | 50.916
13.5 | 1.052 | 0.03114 | 0.005 | 33.782
14 | 1.046 | 0.0359 | 0.005 | 29.127
14.5 | 1.003 | 0.05627 | 0.004 | 17.823
15 | 0.996 | 0.06135 | 0.004 | 16.241
15.5 | 0.989 | 0.06572 | 0.004 | 15.044
16 | 0.98 | 0.06947 | 0.004 | 14.106
16.5 | 0.969 | 0.07356 | 0.004 | 13.174
17 | 0.956 | 0.0782 | 0.004 | 12.223
17.5 | 0.941 | 0.08252 | 0.004 | 11.404

## 130. Re 16M Mach 0.00 (2)
BIGFOIL.COM POLAR EXPORT
b707a
BOEING 707 .08 SPAN |  |  |  | Cl Max: | 1.8054 | at alpha= | 19.5 | deg
XFOIL ncrit=9 |  |  |  | L/D Max: | 106.636 | at alpha= | 10 | deg
Re: | 16000000 |  |  | Cd Min: | 0.03325 | at alpha= | 20 | deg
Mach: | 0 |  |  | Cl=0 at alpha= | 0.35625 | deg
|  |  |  | @ Cl=0.1, Cd= | 0.0061081
|  |  |  | @ Cl=0.4, Cd= | 0.0065267
|  |  |  | @ Cl=0.6, Cd= | 0.0071818
alpha (deg) | Cl | Cd | Cm | Cl/Cd
-17.5 | -1.6562 | 0.02053 | -0.0488 | -80.6722
-17 | -1.6451 | 0.01876 | -0.0445 | -87.6919
-16.5 | -1.6244 | 0.01769 | -0.0404 | -91.8259
-16 | -1.6151 | 0.01633 | -0.034 | -98.9039
-15.5 | -1.5949 | 0.01553 | -0.0284 | -102.698
-15 | -1.5758 | 0.01484 | -0.0221 | -106.186
-14.5 | -1.545 | 0.01395 | -0.0182 | -110.7527
-14 | -1.5054 | 0.01335 | -0.0156 | -112.764
-13.5 | -1.4646 | 0.01273 | -0.0132 | -115.0511
-13 | -1.4203 | 0.01222 | -0.0113 | -116.2275
-12.5 | -1.3742 | 0.01177 | -0.0096 | -116.7545
-12 | -1.3271 | 0.01132 | -0.0081 | -117.235
-11.5 | -1.2787 | 0.01092 | -0.0068 | -117.0971
-11 | -1.229 | 0.01057 | -0.0057 | -116.2725
-10.5 | -1.1792 | 0.01019 | -0.0045 | -115.7213
-10 | -1.1286 | 0.00984 | -0.0035 | -114.6951
-9.5 | -1.0768 | 0.00955 | -0.0026 | -112.7539
-9 | -1.0253 | 0.0092 | -0.0016 | -111.4457
-8.5 | -0.9725 | 0.00893 | -0.0009 | -108.9026
-8 | -0.9197 | 0.00865 | -0.0001 | -106.3237
-7.5 | -0.8663 | 0.00839 | 0.0006 | -103.2539
-7 | -0.8128 | 0.00812 | 0.0013 | -100.0985
-6.5 | -0.759 | 0.00785 | 0.002 | -96.6879
-6 | -0.7048 | 0.00759 | 0.0026 | -92.859
-5.5 | -0.6501 | 0.00737 | 0.0032 | -88.209
-5 | -0.5951 | 0.00716 | 0.0037 | -83.1145
-4.5 | -0.5398 | 0.00697 | 0.0042 | -77.4462
-4 | -0.4843 | 0.00681 | 0.0047 | -71.116
-3.5 | -0.4285 | 0.00667 | 0.0051 | -64.2429
-3 | -0.373 | 0.00656 | 0.0056 | -56.8598
-2.5 | -0.3197 | 0.0064 | 0.0065 | -49.9531
-2 | -0.2639 | 0.00636 | 0.0069 | -41.4937
-1.5 | -0.2078 | 0.00633 | 0.0073 | -32.8278
-1 | -0.1521 | 0.00635 | 0.0078 | -23.9528
-0.5 | -0.0961 | 0.00636 | 0.0082 | -15.1101
0 | -0.0399 | 0.00636 | 0.0086 | -6.2736
0.5 | 0.0161 | 0.00637 | 0.009 | 2.5275
1 | 0.0663 | 0.00609 | 0.0105 | 10.8867
1.5 | 0.1223 | 0.00612 | 0.0109 | 19.9837
2 | 0.1751 | 0.00581 | 0.0118 | 30.1377
2.5 | 0.2313 | 0.00588 | 0.0122 | 39.3367
3 | 0.286 | 0.0062 | 0.0129 | 46.129
3.5 | 0.3418 | 0.00636 | 0.0134 | 53.7421
4 | 0.3978 | 0.00652 | 0.0138 | 61.0123
4.5 | 0.4538 | 0.00669 | 0.0142 | 67.8326
5 | 0.5097 | 0.00687 | 0.0147 | 74.1921
5.5 | 0.5653 | 0.00705 | 0.0151 | 80.1844
6 | 0.6206 | 0.00726 | 0.0156 | 85.4821
6.5 | 0.6756 | 0.0075 | 0.0162 | 90.08
7 | 0.7305 | 0.00776 | 0.0167 | 94.1366
7.5 | 0.7847 | 0.00805 | 0.0174 | 97.4783
8 | 0.8386 | 0.00834 | 0.0181 | 100.5516
8.5 | 0.8923 | 0.00867 | 0.0188 | 102.9181
9 | 0.9453 | 0.00903 | 0.0196 | 104.6844
9.5 | 0.9978 | 0.00941 | 0.0205 | 106.0361
10 | 1.0493 | 0.00984 | 0.0215 | 106.6362
10.5 | 1.0998 | 0.01032 | 0.0227 | 106.5698
11 | 1.1492 | 0.01086 | 0.024 | 105.8195
11.5 | 1.1969 | 0.01145 | 0.0255 | 104.5328
12 | 1.2438 | 0.01191 | 0.0271 | 104.4332
12.5 | 1.2911 | 0.01226 | 0.0287 | 105.31
13 | 1.3356 | 0.0127 | 0.0307 | 105.1654
13.5 | 1.4055 | 0.01327 | 0.027 | 105.9156
14 | 1.4677 | 0.01401 | 0.0251 | 104.7609
14.5 | 1.5159 | 0.01482 | 0.0261 | 102.2874
15 | 1.5595 | 0.01556 | 0.0279 | 100.2249
15.5 | 1.5996 | 0.01655 | 0.0302 | 96.6526
16 | 1.643 | 0.01719 | 0.0319 | 95.5788
16.5 | 1.6818 | 0.01813 | 0.0342 | 92.7634
17 | 1.7209 | 0.01894 | 0.0364 | 90.8606
17.5 | 1.7521 | 0.0202 | 0.0394 | 86.7376
18 | 1.7777 | 0.0213 | 0.0435 | 83.4601
18.5 | 1.8018 | 0.02231 | 0.0474 | 80.762
19 | 1.7935 | 0.0254 | 0.0532 | 70.6102
19.5 | 1.8054 | 0.02776 | 0.0557 | 65.036
20 | 1.793 | 0.03325 | 0.0554 | 53.9248

## 131. Re 16M Mach 0.10 (1)
BIGFOIL.COM POLAR EXPORT
b707a
BOEING 707 .08 SPAN |  |  |  | Cl Max: | 1.098 | at alpha= | 12 | deg
JavaFoil+Calcfoil stall+Eppler ext transition |  |  |  | L/D Max: | 113.204 | at alpha= | 10.5 | deg
Re: | 16000000 |  |  | Cd Min: | 0.00659 | at alpha= | 1.5 | deg
Mach: | 0.1 |  |  | Cl=0 at alpha= | 0.31667 | deg
|  |  |  | @ Cl=0.1, Cd= | 0.006863
|  |  |  | @ Cl=0.4, Cd= | 0.0070719
|  |  |  | @ Cl=0.6, Cd= | 0.0073327
alpha (deg) | Cl | Cd | Cm | Cl/Cd
-17.5 | -0.928 | 0.05014 | 0.01 | -18.514
-17 | -0.957 | 0.04312 | 0.01 | -22.193
-16.5 | -0.989 | 0.03503 | 0.01 | -28.247
-16 | -1.016 | 0.02988 | 0.01 | -34.008
-15.5 | -1.04 | 0.02593 | 0.01 | -40.101
-15 | -1.062 | 0.02231 | 0.01 | -47.615
-14.5 | -1.081 | 0.01956 | 0.01 | -55.249
-14 | -1.098 | 0.01722 | 0.01 | -63.764
-13.5 | -1.111 | 0.01555 | 0.01 | -71.433
-13 | -1.118 | 0.01427 | 0.01 | -78.402
-12.5 | -1.12 | 0.01335 | 0.01 | -83.868
-12 | -1.116 | 0.01263 | 0.01 | -88.367
-11.5 | -1.107 | 0.01203 | 0.01 | -92.059
-11 | -1.093 | 0.01148 | 0.01 | -95.217
-10.5 | -1.075 | 0.00985 | 0.01 | -109.183
-10 | -1.053 | 0.01022 | 0.009 | -102.965
-9.5 | -1.024 | 0.00978 | 0.009 | -104.717
-9 | -0.992 | 0.00936 | 0.009 | -105.961
-8.5 | -0.956 | 0.00905 | 0.009 | -105.672
-8 | -0.917 | 0.00875 | 0.009 | -104.887
-7.5 | -0.875 | 0.00845 | 0.009 | -103.505
-7 | -0.83 | 0.00819 | 0.009 | -101.385
-6.5 | -0.782 | 0.00794 | 0.009 | -98.524
-6 | -0.732 | 0.00776 | 0.008 | -94.364
-5.5 | -0.68 | 0.00751 | 0.008 | -90.564
-5 | -0.626 | 0.00735 | 0.008 | -85.163
-4.5 | -0.571 | 0.00735 | 0.008 | -77.658
-4 | -0.514 | 0.00721 | 0.008 | -71.298
-3.5 | -0.456 | 0.00707 | 0.008 | -64.539
-3 | -0.398 | 0.00693 | 0.008 | -57.393
-2.5 | -0.339 | 0.00682 | 0.008 | -49.681
-2 | -0.279 | 0.0066 | 0.007 | -42.254
-1.5 | -0.219 | 0.00671 | 0.007 | -32.651
-1 | -0.159 | 0.00665 | 0.007 | -23.877
-0.5 | -0.099 | 0.00662 | 0.007 | -14.932
0 | -0.038 | 0.00678 | 0.007 | -5.661
0.5 | 0.022 | 0.0068 | 0.007 | 3.233
1 | 0.082 | 0.00698 | 0.007 | 11.785
1.5 | 0.142 | 0.00659 | 0.007 | 21.619
2 | 0.202 | 0.00665 | 0.007 | 30.415
2.5 | 0.262 | 0.00677 | 0.007 | 38.724
3 | 0.322 | 0.00687 | 0.006 | 46.816
3.5 | 0.381 | 0.00703 | 0.006 | 54.176
4 | 0.44 | 0.00716 | 0.006 | 61.42
4.5 | 0.498 | 0.00729 | 0.006 | 68.283
5 | 0.555 | 0.00718 | 0.006 | 77.261
5.5 | 0.611 | 0.00737 | 0.006 | 82.825
6 | 0.665 | 0.00757 | 0.006 | 87.796
6.5 | 0.717 | 0.00778 | 0.006 | 92.25
7 | 0.768 | 0.00804 | 0.006 | 95.491
7.5 | 0.816 | 0.0083 | 0.006 | 98.38
8 | 0.862 | 0.00863 | 0.006 | 99.966
8.5 | 0.906 | 0.00897 | 0.006 | 100.948
9 | 0.946 | 0.00926 | 0.006 | 102.172
9.5 | 0.984 | 0.00979 | 0.006 | 100.507
10 | 1.017 | 0.01025 | 0.006 | 99.222
10.5 | 1.044 | 0.00922 | 0.005 | 113.204
11 | 1.067 | 0.01166 | 0.005 | 91.554
11.5 | 1.086 | 0.01227 | 0.005 | 88.483
12 | 1.098 | 0.01323 | 0.005 | 83.006
12.5 | 1.098 | 0.01502 | 0.005 | 73.107
13 | 1.058 | 0.02372 | 0.005 | 44.58
13.5 | 1.033 | 0.0327 | 0.005 | 31.595
14 | 1.024 | 0.03775 | 0.005 | 27.139
14.5 | 0.98 | 0.05825 | 0.004 | 16.828
15 | 0.972 | 0.06278 | 0.004 | 15.477
15.5 | 0.962 | 0.06641 | 0.004 | 14.481
16 | 0.949 | 0.07037 | 0.004 | 13.492
16.5 | 0.935 | 0.07453 | 0.004 | 12.544
17 | 0.918 | 0.07943 | 0.004 | 11.554

## 132. Re 16M Mach 0.10 (2)
BIGFOIL.COM POLAR EXPORT
b707a
BOEING 707 .08 SPAN |  |  |  | Cl Max: | 1.7991 | at alpha= | 18.5 | deg
XFOIL ncrit=9 |  |  |  | L/D Max: | 105.922 | at alpha= | 10 | deg
Re: | 16000000 |  |  | Cd Min: | 0.13824 | at alpha= | 20 | deg
Mach: | 0.1 |  |  | Cl=0 at alpha= | 0.37605 | deg
|  |  |  | @ Cl=0.1, Cd= | 0.0061118
|  |  |  | @ Cl=0.4, Cd= | 0.0065292
|  |  |  | @ Cl=0.6, Cd= | 0.0071924
alpha (deg) | Cl | Cd | Cm | Cl/Cd
-20 | -1.769 | 0.04612 | -0.031 | -38.3565
-18.5 | -1.6409 | 0.02949 | -0.0589 | -55.6426
-18 | -1.6398 | 0.02599 | -0.0567 | -63.0935
-17.5 | -1.6434 | 0.02239 | -0.0535 | -73.3988
-16.5 | -1.6151 | 0.01876 | -0.0459 | -86.0928
-16 | -1.6089 | 0.01708 | -0.0396 | -94.1979
-15.5 | -1.5888 | 0.01615 | -0.0342 | -98.3777
-15 | -1.5724 | 0.01527 | -0.0275 | -102.9731
-14.5 | -1.5505 | 0.01439 | -0.0216 | -107.7484
-14 | -1.5122 | 0.01374 | -0.0186 | -110.0582
-13.5 | -1.4733 | 0.01301 | -0.0156 | -113.2437
-13 | -1.4293 | 0.01246 | -0.0134 | -114.7111
-12.5 | -1.3836 | 0.01195 | -0.0114 | -115.7824
-12 | -1.3364 | 0.01148 | -0.0097 | -116.4111
-11.5 | -1.2878 | 0.01105 | -0.0081 | -116.543
-11 | -1.2378 | 0.01068 | -0.0068 | -115.8989
-10.5 | -1.1876 | 0.01029 | -0.0055 | -115.413
-10 | -1.1366 | 0.00992 | -0.0043 | -114.5766
-9.5 | -1.0844 | 0.00962 | -0.0033 | -112.7235
-9 | -1.0324 | 0.00926 | -0.0023 | -111.4903
-8.5 | -0.9791 | 0.00899 | -0.0014 | -108.9099
-8 | -0.9258 | 0.0087 | -0.0006 | -106.4138
-7.5 | -0.872 | 0.00843 | 0.0002 | -103.4401
-7 | -0.8181 | 0.00815 | 0.001 | -100.3804
-6.5 | -0.7639 | 0.00788 | 0.0017 | -96.9416
-6 | -0.7093 | 0.00762 | 0.0024 | -93.084
-5.5 | -0.6542 | 0.00739 | 0.003 | -88.525
-5 | -0.5988 | 0.00718 | 0.0036 | -83.3983
-4.5 | -0.5432 | 0.00699 | 0.0041 | -77.711
-4 | -0.4873 | 0.00682 | 0.0046 | -71.4516
-3 | -0.3757 | 0.00661 | 0.0056 | -56.8381
-2.5 | -0.3217 | 0.00641 | 0.0065 | -50.1872
-2 | -0.2656 | 0.00636 | 0.0069 | -41.761
-1.5 | -0.2091 | 0.00634 | 0.0073 | -32.9811
-1 | -0.1531 | 0.00636 | 0.0078 | -24.0723
-0.5 | -0.0967 | 0.00637 | 0.0082 | -15.1805
0 | -0.0402 | 0.00636 | 0.0087 | -6.3208
1 | 0.0667 | 0.0061 | 0.0106 | 10.9344
1.5 | 0.123 | 0.00612 | 0.011 | 20.098
2 | 0.1761 | 0.00582 | 0.012 | 30.2577
2.5 | 0.2327 | 0.00588 | 0.0124 | 39.5748
3 | 0.2876 | 0.00623 | 0.0131 | 46.1637
3.5 | 0.3439 | 0.00637 | 0.0136 | 53.9874
4 | 0.4003 | 0.00653 | 0.014 | 61.3017
4.5 | 0.4567 | 0.00671 | 0.0145 | 68.0626
5 | 0.513 | 0.00689 | 0.015 | 74.4557
5.5 | 0.569 | 0.00707 | 0.0155 | 80.4809
6 | 0.6247 | 0.00729 | 0.016 | 85.6927
6.5 | 0.6802 | 0.00753 | 0.0166 | 90.332
7 | 0.7355 | 0.0078 | 0.0173 | 94.2949
7.5 | 0.7902 | 0.00809 | 0.018 | 97.6761
8 | 0.8447 | 0.0084 | 0.0188 | 100.5595
8.5 | 0.8988 | 0.00874 | 0.0196 | 102.8375
9 | 0.9523 | 0.00912 | 0.0205 | 104.4189
9.5 | 1.0052 | 0.00952 | 0.0215 | 105.5882
10 | 1.0571 | 0.00998 | 0.0226 | 105.9218
10.5 | 1.1078 | 0.0105 | 0.024 | 105.5048
11 | 1.1572 | 0.01112 | 0.0255 | 104.0647
11.5 | 1.2062 | 0.01164 | 0.027 | 103.6254
12 | 1.2534 | 0.01214 | 0.0288 | 103.2455
12.5 | 1.3011 | 0.01251 | 0.0306 | 104.0048
13 | 1.3459 | 0.01299 | 0.0328 | 103.6105
13.5 | 1.4171 | 0.01362 | 0.0292 | 104.0455
14 | 1.4803 | 0.01442 | 0.0274 | 102.656
14.5 | 1.5277 | 0.01528 | 0.0288 | 99.9804
15 | 1.5714 | 0.01609 | 0.0309 | 97.6631
15.5 | 1.6111 | 0.01717 | 0.0334 | 93.8323
16 | 1.6546 | 0.01786 | 0.0355 | 92.6428
16.5 | 1.6926 | 0.0189 | 0.0381 | 89.5556
17 | 1.7309 | 0.01981 | 0.0407 | 87.3751
17.5 | 1.7566 | 0.02123 | 0.0448 | 82.7414
18 | 1.7754 | 0.02253 | 0.0498 | 78.8016
18.5 | 1.7991 | 0.02378 | 0.0535 | 75.656
19 | 1.7753 | 0.02845 | 0.0583 | 62.4007
19.5 | 1.774 | 0.0331 | 0.0579 | 53.5952
20 | 1.1602 | 0.13824 | -0.0139 | 8.3927

## 133. Re 16M Mach 0.25 (1)
BIGFOIL.COM POLAR EXPORT
b707a
BOEING 707 .08 SPAN |  |  |  | Cl Max: | 1.017 | at alpha= | 11 | deg
JavaFoil+Calcfoil stall+Eppler ext transition |  |  |  | L/D Max: | 96.821 | at alpha= | 8 | deg
Re: | 16000000 |  |  | Cd Min: | 0.00664 | at alpha= | 1.5 | deg
Mach: | 0.25 |  |  | Cl=0 at alpha= | 0.31452 | deg
|  |  |  | @ Cl=0.1, Cd= | 0.0067984
|  |  |  | @ Cl=0.4, Cd= | 0.0071225
|  |  |  | @ Cl=0.6, Cd= | 0.0074462
alpha (deg) | Cl | Cd | Cm | Cl/Cd
-16 | -0.646 | 0.05165 | 0.01 | -12.516
-15.5 | -0.704 | 0.04416 | 0.01 | -15.945
-15 | -0.762 | 0.03636 | 0.01 | -20.947
-14.5 | -0.817 | 0.0297 | 0.01 | -27.495
-14 | -0.872 | 0.02292 | 0.01 | -38.042
-13.5 | -0.914 | 0.02016 | 0.01 | -45.324
-13 | -0.951 | 0.01782 | 0.01 | -53.354
-12.5 | -0.985 | 0.01552 | 0.01 | -63.484
-12 | -1.011 | 0.01392 | 0.01 | -72.635
-11.5 | -1.025 | 0.01311 | 0.01 | -78.192
-11 | -1.032 | 0.01236 | 0.01 | -83.469
-10.5 | -1.031 | 0.01171 | 0.01 | -88.01
-10 | -1.022 | 0.01123 | 0.01 | -91.034
-9.5 | -1.007 | 0.00962 | 0.01 | -104.758
-9 | -0.985 | 0.00992 | 0.009 | -99.33
-8.5 | -0.957 | 0.00945 | 0.009 | -101.215
-8 | -0.923 | 0.00906 | 0.009 | -101.819
-7.5 | -0.885 | 0.00873 | 0.009 | -101.344
-7 | -0.842 | 0.00842 | 0.009 | -100.071
-6.5 | -0.796 | 0.00814 | 0.009 | -97.796
-6 | -0.747 | 0.00794 | 0.009 | -94.077
-5.5 | -0.695 | 0.00766 | 0.008 | -90.746
-5 | -0.641 | 0.00749 | 0.008 | -85.651
-4.5 | -0.585 | 0.00747 | 0.008 | -78.346
-4 | -0.527 | 0.0073 | 0.008 | -72.268
-3.5 | -0.469 | 0.00714 | 0.008 | -65.582
-3 | -0.409 | 0.00702 | 0.008 | -58.211
-2.5 | -0.348 | 0.0069 | 0.008 | -50.412
-2 | -0.287 | 0.00667 | 0.008 | -42.954
-1.5 | -0.225 | 0.00676 | 0.008 | -33.277
-1 | -0.163 | 0.00671 | 0.007 | -24.316
-0.5 | -0.102 | 0.00665 | 0.007 | -15.256
0 | -0.039 | 0.00682 | 0.007 | -5.778
0.5 | 0.023 | 0.00685 | 0.007 | 3.3
1 | 0.085 | 0.00685 | 0.007 | 12.331
1.5 | 0.146 | 0.00664 | 0.007 | 22.029
2 | 0.208 | 0.00672 | 0.007 | 30.915
2.5 | 0.269 | 0.00685 | 0.007 | 39.306
3 | 0.33 | 0.00698 | 0.007 | 47.306
3.5 | 0.391 | 0.0071 | 0.007 | 55.079
4 | 0.451 | 0.00725 | 0.006 | 62.273
4.5 | 0.511 | 0.00742 | 0.006 | 68.906
5 | 0.569 | 0.00733 | 0.006 | 77.606
5.5 | 0.625 | 0.00754 | 0.006 | 82.958
6 | 0.68 | 0.00776 | 0.006 | 87.529
6.5 | 0.732 | 0.00801 | 0.006 | 91.433
7 | 0.782 | 0.00826 | 0.006 | 94.631
7.5 | 0.829 | 0.00862 | 0.006 | 96.167
8 | 0.872 | 0.00901 | 0.006 | 96.821
8.5 | 0.912 | 0.00945 | 0.006 | 96.533
9 | 0.947 | 0.0099 | 0.006 | 95.706
9.5 | 0.978 | 0.01033 | 0.006 | 94.66
10 | 0.998 | 0.01132 | 0.006 | 88.157
10.5 | 1.013 | 0.01217 | 0.006 | 83.229
11 | 1.017 | 0.01341 | 0.005 | 75.884
11.5 | 1.006 | 0.0158 | 0.005 | 63.649
12 | 0.952 | 0.02807 | 0.005 | 33.92
12.5 | 0.9 | 0.04755 | 0.004 | 18.92
13 | 0.88 | 0.05318 | 0.004 | 16.553
13.5 | 0.859 | 0.05674 | 0.004 | 15.142
14 | 0.833 | 0.06025 | 0.004 | 13.83
14.5 | 0.802 | 0.06401 | 0.004 | 12.525
15 | 0.765 | 0.0683 | 0.004 | 11.198
15.5 | 0.723 | 0.07286 | 0.004 | 9.924
16 | 0.677 | 0.07796 | 0.004 | 8.681

## 134. Re 16M Mach 0.25 (2)
BIGFOIL.COM POLAR EXPORT
b707a
BOEING 707 .08 SPAN |  |  |  | Cl Max: | 1.6379 | at alpha= | 16 | deg
XFOIL ncrit=9 |  |  |  | L/D Max: | 102.492 | at alpha= | 9 | deg
Re: | 16000000 |  |  | Cd Min: | 0.1859 | at alpha= | 20 | deg
Mach: | 0.25 |  |  | Cl=0 at alpha= | 0.37669 | deg
|  |  |  | @ Cl=0.1, Cd= | 0.0061547
|  |  |  | @ Cl=0.4, Cd= | 0.0065612
|  |  |  | @ Cl=0.6, Cd= | 0.007233
alpha (deg) | Cl | Cd | Cm | Cl/Cd
-20 | -1.4104 | 0.08573 | -0.0491 | -16.4517
-19.5 | -1.4315 | 0.07572 | -0.0544 | -18.9052
-19 | -1.4645 | 0.06495 | -0.0597 | -22.5481
-18.5 | -1.4726 | 0.05772 | -0.0624 | -25.5128
-18 | -1.4964 | 0.04931 | -0.0652 | -30.3468
-17.5 | -1.5299 | 0.04063 | -0.0673 | -37.6544
-17 | -1.5426 | 0.03436 | -0.0676 | -44.8952
-16.5 | -1.5325 | 0.0304 | -0.0666 | -50.4112
-16 | -1.5401 | 0.02556 | -0.0645 | -60.2543
-15.5 | -1.5333 | 0.02236 | -0.0611 | -68.5733
-15 | -1.5281 | 0.0197 | -0.0562 | -77.5685
-14.5 | -1.524 | 0.01759 | -0.0493 | -86.6401
-14 | -1.5087 | 0.01627 | -0.0423 | -92.7289
-13.5 | -1.4956 | 0.01515 | -0.0338 | -98.7195
-13 | -1.4648 | 0.01432 | -0.028 | -102.2905
-12.5 | -1.4255 | 0.01345 | -0.0236 | -105.9851
-12 | -1.381 | 0.01271 | -0.0201 | -108.6546
-11.5 | -1.3337 | 0.01205 | -0.017 | -110.6805
-11 | -1.2838 | 0.01148 | -0.0143 | -111.8293
-10.5 | -1.2326 | 0.01094 | -0.0119 | -112.6691
-10 | -1.1799 | 0.01046 | -0.0098 | -112.8011
-9.5 | -1.1256 | 0.01007 | -0.008 | -111.7776
-9 | -1.0716 | 0.00964 | -0.0063 | -111.1618
-8.5 | -1.0158 | 0.00931 | -0.0048 | -109.1085
-8 | -0.96 | 0.00898 | -0.0035 | -106.9042
-7.5 | -0.9038 | 0.00867 | -0.0022 | -104.2445
-7 | -0.8476 | 0.00836 | -0.0011 | -101.3876
-6.5 | -0.7905 | 0.00811 | -0.0001 | -97.4723
-6 | -0.7342 | 0.00778 | 0.001 | -94.3702
-5.5 | -0.677 | 0.00752 | 0.0019 | -90.0266
-5 | -0.6196 | 0.00728 | 0.0028 | -85.1099
-4.5 | -0.5618 | 0.00708 | 0.0035 | -79.3503
-4 | -0.5039 | 0.00689 | 0.0042 | -73.135
-3 | -0.3887 | 0.0067 | 0.0055 | -58.0149
-2.5 | -0.3324 | 0.00647 | 0.0064 | -51.3756
-2 | -0.2744 | 0.0064 | 0.007 | -42.875
-1.5 | -0.2162 | 0.00637 | 0.0075 | -33.9403
-1 | -0.1583 | 0.0064 | 0.0081 | -24.7344
-0.5 | -0.1001 | 0.0064 | 0.0086 | -15.6406
0 | -0.0417 | 0.0064 | 0.0091 | -6.5156
1 | 0.069 | 0.00616 | 0.0111 | 11.2013
1.5 | 0.1269 | 0.00615 | 0.0117 | 20.6341
2 | 0.1818 | 0.00586 | 0.0128 | 31.0239
2.5 | 0.2404 | 0.00592 | 0.0133 | 40.6081
3 | 0.2971 | 0.00628 | 0.0142 | 47.3089
3.5 | 0.3557 | 0.00644 | 0.0148 | 55.2329
4 | 0.4142 | 0.0066 | 0.0154 | 62.7576
4.5 | 0.4729 | 0.00678 | 0.016 | 69.7493
5 | 0.5315 | 0.00698 | 0.0167 | 76.1461
5.5 | 0.59 | 0.00719 | 0.0174 | 82.0584
6 | 0.6481 | 0.00744 | 0.0183 | 87.1102
6.5 | 0.7061 | 0.00771 | 0.0192 | 91.5824
7 | 0.764 | 0.00802 | 0.0202 | 95.2618
7.5 | 0.8214 | 0.00837 | 0.0214 | 98.1362
8 | 0.8784 | 0.00874 | 0.0227 | 100.5034
8.5 | 0.9351 | 0.00917 | 0.0241 | 101.9738
9 | 0.9911 | 0.00967 | 0.0256 | 102.4922
9.5 | 1.0461 | 0.01022 | 0.0274 | 102.3581
10 | 1.0991 | 0.01096 | 0.0295 | 100.2828
10.5 | 1.1504 | 0.01179 | 0.0319 | 97.5742
11 | 1.2035 | 0.0124 | 0.0341 | 97.0565
11.5 | 1.2557 | 0.01302 | 0.0364 | 96.4439
12 | 1.3036 | 0.01377 | 0.0395 | 94.6696
12.5 | 1.3523 | 0.01435 | 0.0425 | 94.2369
13 | 1.3965 | 0.01518 | 0.0462 | 91.996
13.5 | 1.4691 | 0.01635 | 0.0439 | 89.8532
14 | 1.5361 | 0.0178 | 0.0429 | 86.2978
14.5 | 1.5752 | 0.01933 | 0.0468 | 81.4899
15 | 1.6096 | 0.02103 | 0.0511 | 76.5383
15.5 | 1.6199 | 0.02353 | 0.0578 | 68.844
16 | 1.6379 | 0.0254 | 0.0631 | 64.4843
16.5 | 1.6243 | 0.02989 | 0.0669 | 54.3426
17 | 1.5852 | 0.04239 | 0.0563 | 37.3956
17.5 | 1.1636 | 0.10984 | 0.0058 | 10.5936
18 | 1.0841 | 0.13076 | -0.0074 | 8.2908
19 | 0.9855 | 0.16638 | -0.0297 | 5.9232
19.5 | 0.9818 | 0.17617 | -0.0356 | 5.573
20 | 0.979 | 0.1859 | -0.0417 | 5.2663

## 135. Re 16M Mach 0.50 (1)
BIGFOIL.COM POLAR EXPORT
b707a
BOEING 707 .08 SPAN |  |  |  | Cl Max: | 1.085 | at alpha= | 20 | deg
JavaFoil+Calcfoil stall+Eppler ext transition |  |  |  | L/D Max: | 82.319 | at alpha= | 6 | deg
Re: | 16000000 |  |  | Cd Min: | 0.0069 | at alpha= | -1 | deg
Mach: | 0.5 |  |  | Cl=0 at alpha= | 0.31884 | deg
|  |  |  | @ Cl=0.1, Cd= | 0.0072861
|  |  |  | @ Cl=0.4, Cd= | 0.0073934
|  |  |  | @ Cl=0.6, Cd= | 0.075797
alpha (deg) | Cl | Cd | Cm | Cl/Cd
-20 | -1.11 | 0.18077 | 0.009 | -6.141
-19.5 | -1.083 | 0.1723 | 0.009 | -6.285
-19 | -1.059 | 0.15814 | 0.009 | -6.699
-18.5 | -1.04 | 0.14231 | 0.009 | -7.309
-18 | -1.021 | 0.1269 | 0.009 | -8.047
-17.5 | -0.974 | 0.15383 | 0.008 | -6.334
-17 | -0.948 | 0.14561 | 0.008 | -6.509
-16.5 | -0.922 | 0.12954 | 0.007 | -7.116
-16 | -0.897 | 0.11747 | 0.008 | -7.633
-15.5 | -0.872 | 0.10825 | 0.008 | -8.052
-15 | -0.847 | 0.10048 | 0.008 | -8.424
-14.5 | -0.891 | 0.05009 | 0.011 | -17.79
-14 | -0.787 | 0.102 | 0.007 | -7.714
-13.5 | -0.76 | 0.0892 | 0.007 | -8.523
-13 | -0.734 | 0.08177 | 0.007 | -8.977
-12.5 | -0.708 | 0.07578 | 0.007 | -9.346
-12 | -0.786 | 0.02219 | 0.011 | -35.429
-11.5 | -0.652 | 0.07808 | 0.006 | -8.345
-11 | -0.625 | 0.08046 | 0.006 | -7.762
-10.5 | -0.599 | 0.0681 | 0.006 | -8.79
-10 | -0.574 | 0.06022 | 0.006 | -9.529
-9.5 | -0.645 | 0.016 | 0.01 | -40.272
-9 | -0.616 | 0.01516 | 0.01 | -40.623
-8.5 | -0.594 | 0.01323 | 0.01 | -44.87
-8 | -0.565 | 0.01186 | 0.01 | -47.655
-7.5 | -0.533 | 0.01099 | 0.01 | -48.506
-7 | -0.749 | 0.00932 | 0.01 | -80.414
-6.5 | -0.793 | 0.00947 | 0.01 | -83.778
-6 | -0.78 | 0.00899 | 0.01 | -86.863
-5.5 | -0.746 | 0.00853 | 0.009 | -87.434
-5 | -0.698 | 0.00818 | 0.009 | -85.37
-4.5 | -0.644 | 0.00804 | 0.009 | -80.001
-4 | -0.584 | 0.0078 | 0.009 | -74.867
-3.5 | -0.521 | 0.00762 | 0.009 | -68.352
-3 | -0.455 | 0.00739 | 0.009 | -61.641
-2.5 | -0.388 | 0.00723 | 0.009 | -53.675
-2 | -0.32 | 0.00707 | 0.009 | -45.233
-1.5 | -0.251 | 0.00696 | 0.008 | -36.083
-1 | -0.182 | 0.0069 | 0.008 | -26.444
-0.5 | -0.114 | 0.00708 | 0.008 | -16.029
0 | -0.044 | 0.00702 | 0.008 | -6.274
0.5 | 0.025 | 0.00706 | 0.008 | 3.576
1 | 0.094 | 0.00728 | 0.008 | 12.97
1.5 | 0.163 | 0.00735 | 0.008 | 22.212
2 | 0.232 | 0.00699 | 0.008 | 33.155
2.5 | 0.3 | 0.00712 | 0.008 | 42.097
3 | 0.367 | 0.00729 | 0.007 | 50.414
3.5 | 0.434 | 0.0075 | 0.007 | 57.91
4 | 0.5 | 0.00774 | 0.007 | 64.565
4.5 | 0.565 | 0.00801 | 0.007 | 70.515
5 | 0.625 | 0.00807 | 0.007 | 77.368
5.5 | 0.679 | 0.00845 | 0.007 | 80.457
6 | 0.727 | 0.00883 | 0.007 | 82.319
6.5 | 0.762 | 0.00936 | 0.007 | 81.445
7 | 0.777 | 0.01013 | 0.007 | 76.664
7.5 | 0.732 | 0.01135 | 0.007 | 64.436
8 | 0.515 | 0.01292 | 0.006 | 39.903
8.5 | 0.48 | 0.03728 | 0.005 | 12.877
9 | 0.507 | 0.042 | 0.005 | 12.078
9.5 | 0.517 | 0.05993 | 0.004 | 8.623
10 | 0.535 | 0.08272 | 0.003 | 6.473
10.5 | 0.569 | 0.07074 | 0.004 | 8.047
11 | 0.591 | 0.07983 | 0.003 | 7.409
11.5 | 0.65 | 0.05339 | 0.005 | 12.183
12 | 0.66 | 0.07116 | 0.004 | 9.269
12.5 | 0.68 | 0.08472 | 0.004 | 8.025
13 | 0.722 | 0.07326 | 0.004 | 9.852
13.5 | 0.747 | 0.08013 | 0.004 | 9.322
14 | 0.767 | 0.09481 | 0.004 | 8.09
14.5 | 0.79 | 0.10906 | 0.004 | 7.247
15 | 0.816 | 0.12289 | 0.004 | 6.643
15.5 | 0.843 | 0.13393 | 0.004 | 6.295
16 | 0.87 | 0.14351 | 0.004 | 6.062
16.5 | 0.896 | 0.15936 | 0.004 | 5.625
17 | 0.924 | 0.1658 | 0.004 | 5.573
17.5 | 0.951 | 0.17212 | 0.004 | 5.527
18 | 0.978 | 0.19482 | 0.004 | 5.02
18.5 | 1.005 | 0.20018 | 0.004 | 5.019
19 | 1.031 | 0.19515 | 0.004 | 5.284
19.5 | 1.058 | 0.20828 | 0.004 | 5.079
20 | 1.085 | 0.2073 | 0.004 | 5.234

## 136. Re 16M Mach 0.50 (2)
BIGFOIL.COM POLAR EXPORT
b707a
BOEING 707 .08 SPAN |  |  |  | Cl Max: | 1.1381 | at alpha= | 9 | deg
XFOIL ncrit=9 |  |  |  | L/D Max: | 94.0923 | at alpha= | 7 | deg
Re: | 16000000 |  |  | Cd Min: | 0.01554 | at alpha= | 9 | deg
Mach: | 0.5 |  |  | Cl=0 at alpha= | 0.37673 | deg
|  |  |  | @ Cl=0.1, Cd= | 0.0066519
|  |  |  | @ Cl=0.4, Cd= | 0.0066904
|  |  |  | @ Cl=0.6, Cd= | 0.0073829
alpha (deg) | Cl | Cd | Cm | Cl/Cd
0 | -0.0489 | 0.00657 | 0.011 | -7.4429
0.5 | 0.016 | 0.00675 | 0.0123 | 2.3704
1 | 0.083 | 0.00677 | 0.0132 | 12.26
1.5 | 0.1449 | 0.00634 | 0.015 | 22.8549
2 | 0.212 | 0.00636 | 0.0161 | 33.3333
2.5 | 0.2749 | 0.00619 | 0.0179 | 44.4103
3 | 0.341 | 0.00651 | 0.0195 | 52.381
3.5 | 0.4097 | 0.00672 | 0.0208 | 60.9673
4 | 0.4788 | 0.00694 | 0.0224 | 68.9914
4.5 | 0.548 | 0.00716 | 0.0241 | 76.5363
5 | 0.618 | 0.00746 | 0.0261 | 82.8418
5.5 | 0.6882 | 0.00783 | 0.0284 | 87.8927
6 | 0.7585 | 0.00826 | 0.0311 | 91.8281
6.5 | 0.8282 | 0.00881 | 0.0342 | 94.0068
7 | 0.8967 | 0.00953 | 0.038 | 94.0923
7.5 | 0.963 | 0.01053 | 0.0425 | 91.453
8 | 1.0268 | 0.01181 | 0.0478 | 86.9433
8.5 | 1.0857 | 0.01347 | 0.0539 | 80.6013
9 | 1.1381 | 0.01554 | 0.0612 | 73.2368

## 137. Re 18M Mach 0.00 (1)
BIGFOIL.COM POLAR EXPORT
b707a
BOEING 707 .08 SPAN |  |  |  | Cl Max: | 1.119 | at alpha= | 12.5 | deg
JavaFoil+Calcfoil stall+Eppler ext transition |  |  |  | L/D Max: | 115.784 | at alpha= | 11 | deg
Re: | 18000000 |  |  | Cd Min: | 0.00647 | at alpha= | -2 | deg
Mach: | 0 |  |  | Cl=0 at alpha= | 0.31667 | deg
|  |  |  | @ Cl=0.1, Cd= | 0.006732
|  |  |  | @ Cl=0.4, Cd= | 0.0069398
|  |  |  | @ Cl=0.6, Cd= | 0.0072329
alpha (deg) | Cl | Cd | Cm | Cl/Cd
-18 | -0.961 | 0.05066 | 0.01 | -18.962
-17.5 | -0.987 | 0.04374 | 0.01 | -22.559
-17 | -1.013 | 0.03706 | 0.01 | -27.344
-16.5 | -1.04 | 0.03074 | 0.01 | -33.847
-16 | -1.062 | 0.02678 | 0.01 | -39.651
-15.5 | -1.082 | 0.02313 | 0.01 | -46.779
-15 | -1.101 | 0.02007 | 0.01 | -54.848
-14.5 | -1.116 | 0.01781 | 0.01 | -62.641
-14 | -1.129 | 0.01579 | 0.01 | -71.534
-13.5 | -1.137 | 0.01459 | 0.01 | -77.896
-13 | -1.139 | 0.0136 | 0.01 | -83.759
-12.5 | -1.137 | 0.01282 | 0.01 | -88.666
-12 | -1.129 | 0.0122 | 0.01 | -92.554
-11.5 | -1.117 | 0.01163 | 0.01 | -96.054
-11 | -1.101 | 0.00921 | 0.01 | -119.567
-10.5 | -1.081 | 0.00951 | 0.01 | -113.649
-10 | -1.055 | 0.00986 | 0.009 | -107.049
-9.5 | -1.025 | 0.0095 | 0.009 | -107.947
-9 | -0.992 | 0.00912 | 0.009 | -108.736
-8.5 | -0.955 | 0.00883 | 0.009 | -108.191
-8 | -0.916 | 0.00853 | 0.009 | -107.368
-7.5 | -0.873 | 0.00825 | 0.009 | -105.796
-7 | -0.827 | 0.00801 | 0.009 | -103.298
-6.5 | -0.779 | 0.00776 | 0.008 | -100.468
-6 | -0.729 | 0.00757 | 0.008 | -96.294
-5.5 | -0.677 | 0.00734 | 0.008 | -92.195
-5 | -0.623 | 0.00719 | 0.008 | -86.707
-4.5 | -0.568 | 0.0072 | 0.008 | -78.844
-4 | -0.512 | 0.00707 | 0.008 | -72.384
-3.5 | -0.454 | 0.00693 | 0.008 | -65.526
-3 | -0.396 | 0.00679 | 0.008 | -58.309
-2.5 | -0.337 | 0.00671 | 0.008 | -50.214
-2 | -0.278 | 0.00647 | 0.007 | -42.921
-1.5 | -0.218 | 0.00659 | 0.007 | -33.065
-1 | -0.158 | 0.00655 | 0.007 | -24.138
-0.5 | -0.098 | 0.00651 | 0.007 | -15.105
0 | -0.038 | 0.00669 | 0.007 | -5.707
0.5 | 0.022 | 0.00667 | 0.007 | 3.28
1 | 0.082 | 0.00684 | 0.007 | 11.975
1.5 | 0.142 | 0.00648 | 0.007 | 21.883
2 | 0.201 | 0.00656 | 0.007 | 30.706
2.5 | 0.261 | 0.00666 | 0.007 | 39.184
3 | 0.32 | 0.00678 | 0.006 | 47.206
3.5 | 0.379 | 0.00689 | 0.006 | 55.019
4 | 0.438 | 0.00703 | 0.006 | 62.237
4.5 | 0.496 | 0.00718 | 0.006 | 69.006
5 | 0.552 | 0.00731 | 0.006 | 75.578
5.5 | 0.608 | 0.00722 | 0.006 | 84.241
6 | 0.662 | 0.00742 | 0.006 | 89.154
6.5 | 0.714 | 0.00764 | 0.006 | 93.479
7 | 0.765 | 0.00785 | 0.006 | 97.524
7.5 | 0.814 | 0.00811 | 0.006 | 100.337
8 | 0.86 | 0.00845 | 0.006 | 101.825
8.5 | 0.904 | 0.00876 | 0.006 | 103.227
9 | 0.945 | 0.0091 | 0.006 | 103.845
9.5 | 0.983 | 0.00949 | 0.006 | 103.63
10 | 1.018 | 0.00985 | 0.005 | 103.341
10.5 | 1.05 | 0.01046 | 0.005 | 100.343
11 | 1.073 | 0.00927 | 0.005 | 115.784
11.5 | 1.094 | 0.01176 | 0.005 | 93.028
12 | 1.111 | 0.01244 | 0.005 | 89.25
12.5 | 1.119 | 0.01356 | 0.005 | 82.505
13 | 1.11 | 0.0162 | 0.005 | 68.479
13.5 | 1.068 | 0.02679 | 0.005 | 39.852
14 | 1.049 | 0.03436 | 0.005 | 30.545
14.5 | 1.042 | 0.03914 | 0.004 | 26.612
15 | 0.997 | 0.06038 | 0.004 | 16.519
15.5 | 0.989 | 0.06506 | 0.004 | 15.208
16 | 0.98 | 0.06898 | 0.004 | 14.211
16.5 | 0.969 | 0.07282 | 0.004 | 13.312
17 | 0.956 | 0.0775 | 0.004 | 12.336
17.5 | 0.941 | 0.08171 | 0.004 | 11.521

## 138. Re 18M Mach 0.00 (2)
BIGFOIL.COM POLAR EXPORT
b707a
BOEING 707 .08 SPAN |  |  |  | Cl Max: | 1.8439 | at alpha= | 20 | deg
XFOIL ncrit=9 |  |  |  | L/D Max: | 110.995 | at alpha= | 13.5 | deg
Re: | 18000000 |  |  | Cd Min: | 0.04035 | at alpha= | -20 | deg
Mach: | 0 |  |  | Cl=0 at alpha= | 0.37453 | deg
|  |  |  | @ Cl=0.1, Cd= | 0.00602
|  |  |  | @ Cl=0.4, Cd= | 0.0064049
|  |  |  | @ Cl=0.6, Cd= | 0.0070587
alpha (deg) | Cl | Cd | Cm | Cl/Cd
-20 | -1.7944 | 0.04035 | -0.0302 | -44.4709
-18.5 | -1.6559 | 0.02644 | -0.0559 | -62.6286
-18 | -1.6541 | 0.02343 | -0.0531 | -70.5975
-17.5 | -1.6591 | 0.0203 | -0.0487 | -81.7291
-16.5 | -1.6259 | 0.01758 | -0.0403 | -92.4858
-16 | -1.6201 | 0.01612 | -0.0333 | -100.5025
-15.5 | -1.6001 | 0.01535 | -0.0276 | -104.241
-15 | -1.5793 | 0.01466 | -0.0217 | -107.7285
-14.5 | -1.5481 | 0.01376 | -0.0178 | -112.5073
-14 | -1.5081 | 0.01318 | -0.0152 | -114.4234
-13.5 | -1.4691 | 0.01243 | -0.0125 | -118.1899
-13 | -1.4243 | 0.01194 | -0.0107 | -119.2881
-12.5 | -1.3781 | 0.01147 | -0.009 | -120.1482
-12 | -1.3306 | 0.01105 | -0.0076 | -120.4163
-11.5 | -1.2819 | 0.01066 | -0.0063 | -120.2533
-11 | -1.232 | 0.01031 | -0.0052 | -119.4956
-10.5 | -1.1818 | 0.00994 | -0.0041 | -118.8934
-10 | -1.1309 | 0.0096 | -0.0031 | -117.8021
-9.5 | -1.079 | 0.00931 | -0.0022 | -115.8969
-8.5 | -0.9743 | 0.00872 | -0.0006 | -111.7317
-8 | -0.9213 | 0.00844 | 0.0002 | -109.1588
-7.5 | -0.8678 | 0.00819 | 0.0008 | -105.9585
-7 | -0.814 | 0.00793 | 0.0015 | -102.6482
-6.5 | -0.7596 | 0.00772 | 0.0021 | -98.3938
-6 | -0.7054 | 0.00746 | 0.0027 | -94.5576
-5.5 | -0.6507 | 0.00724 | 0.0033 | -89.8757
-5 | -0.5956 | 0.00704 | 0.0038 | -84.6023
-4.5 | -0.5403 | 0.00686 | 0.0043 | -78.7609
-4 | -0.4848 | 0.00669 | 0.0047 | -72.4664
-3.5 | -0.4288 | 0.00655 | 0.0051 | -65.4656
-3 | -0.3743 | 0.00655 | 0.0058 | -57.145
-2.5 | -0.32 | 0.0063 | 0.0065 | -50.7937
-2 | -0.2641 | 0.00625 | 0.0069 | -42.256
-1.5 | -0.208 | 0.00623 | 0.0073 | -33.3868
-1 | -0.1523 | 0.00626 | 0.0078 | -24.3291
-0.5 | -0.0962 | 0.00626 | 0.0082 | -15.3674
0 | -0.04 | 0.00626 | 0.0086 | -6.3898
1 | 0.0668 | 0.00602 | 0.0104 | 11.0963
1.5 | 0.1227 | 0.00602 | 0.0108 | 20.3821
2 | 0.1759 | 0.00576 | 0.0117 | 30.5382
2.5 | 0.232 | 0.0058 | 0.0121 | 40
3 | 0.2862 | 0.00611 | 0.0129 | 46.8412
3.5 | 0.3425 | 0.00627 | 0.0133 | 54.6252
4 | 0.3984 | 0.0064 | 0.0137 | 62.25
4.5 | 0.4544 | 0.00657 | 0.0141 | 69.1629
5 | 0.5104 | 0.00674 | 0.0145 | 75.727
5.5 | 0.5661 | 0.00693 | 0.015 | 81.6883
6 | 0.6214 | 0.00714 | 0.0155 | 87.0308
6.5 | 0.6765 | 0.00737 | 0.016 | 91.791
7 | 0.7313 | 0.00763 | 0.0166 | 95.8453
7.5 | 0.7857 | 0.00793 | 0.0173 | 99.0794
8 | 0.8396 | 0.00822 | 0.018 | 102.1411
8.5 | 0.8932 | 0.00855 | 0.0187 | 104.4678
9 | 0.9462 | 0.00893 | 0.0195 | 105.9574
9.5 | 0.9986 | 0.00932 | 0.0204 | 107.1459
10 | 1.05 | 0.0098 | 0.0214 | 107.1429
10.5 | 1.1005 | 0.01029 | 0.0226 | 106.9485
11 | 1.1513 | 0.01068 | 0.0237 | 107.7996
11.5 | 1.2016 | 0.01108 | 0.0248 | 108.4477
12 | 1.2495 | 0.01154 | 0.0262 | 108.2756
13.5 | 1.4052 | 0.01266 | 0.0276 | 110.9953
14 | 1.4615 | 0.01332 | 0.027 | 109.7222
14.5 | 1.522 | 0.01414 | 0.0253 | 107.6379
15 | 1.5683 | 0.01486 | 0.0267 | 105.5384
15.5 | 1.6097 | 0.01576 | 0.0288 | 102.1383
16 | 1.6538 | 0.01639 | 0.0305 | 100.903
16.5 | 1.6939 | 0.01726 | 0.0327 | 98.1402
17 | 1.7343 | 0.01803 | 0.0347 | 96.1897
17.5 | 1.7683 | 0.01917 | 0.0375 | 92.2431
18 | 1.8017 | 0.02023 | 0.0403 | 89.0608
18.5 | 1.8272 | 0.02109 | 0.0445 | 86.6382
19 | 1.8272 | 0.02345 | 0.0506 | 77.919
19.5 | 1.8427 | 0.02524 | 0.054 | 73.0071
20 | 1.8439 | 0.02843 | 0.0566 | 64.8575

## 139. Re 18M Mach 0.10 (1)
BIGFOIL.COM POLAR EXPORT
b707a
BOEING 707 .08 SPAN |  |  |  | Cl Max: | 1.104 | at alpha= | 12.5 | deg
JavaFoil+Calcfoil stall+Eppler ext transition |  |  |  | L/D Max: | 104.173 | at alpha= | 9 | deg
Re: | 18000000 |  |  | Cd Min: | 0.00649 | at alpha= | -2 | deg
Mach: | 0.1 |  |  | Cl=0 at alpha= | 0.31667 | deg
|  |  |  | @ Cl=0.1, Cd= | 0.006878
|  |  |  | @ Cl=0.4, Cd= | 0.0069651
|  |  |  | @ Cl=0.6, Cd= | 0.0072757
alpha (deg) | Cl | Cd | Cm | Cl/Cd
-17.5 | -0.932 | 0.04769 | 0.01 | -19.542
-17 | -0.962 | 0.04054 | 0.01 | -23.722
-16.5 | -0.993 | 0.03312 | 0.01 | -29.995
-16 | -1.02 | 0.02841 | 0.01 | -35.897
-15.5 | -1.043 | 0.02468 | 0.01 | -42.268
-15 | -1.066 | 0.02125 | 0.01 | -50.14
-14.5 | -1.085 | 0.01865 | 0.01 | -58.168
-14 | -1.101 | 0.01657 | 0.01 | -66.449
-13.5 | -1.113 | 0.01506 | 0.01 | -73.924
-13 | -1.12 | 0.01391 | 0.01 | -80.505
-12.5 | -1.121 | 0.01307 | 0.01 | -85.767
-12 | -1.117 | 0.01239 | 0.01 | -90.188
-11.5 | -1.108 | 0.0118 | 0.01 | -93.941
-11 | -1.094 | 0.01123 | 0.01 | -97.38
-10.5 | -1.076 | 0.00962 | 0.01 | -111.793
-10 | -1.053 | 0.00996 | 0.009 | -105.675
-9.5 | -1.024 | 0.0096 | 0.009 | -106.653
-9 | -0.992 | 0.0092 | 0.009 | -107.836
-8.5 | -0.956 | 0.00889 | 0.009 | -107.645
-8 | -0.917 | 0.00859 | 0.009 | -106.841
-7.5 | -0.875 | 0.0083 | 0.009 | -105.409
-7 | -0.83 | 0.00805 | 0.009 | -103.034
-6.5 | -0.782 | 0.0078 | 0.009 | -100.313
-6 | -0.732 | 0.00762 | 0.008 | -96.06
-5.5 | -0.68 | 0.00738 | 0.008 | -92.189
-5 | -0.626 | 0.00723 | 0.008 | -86.628
-4.5 | -0.571 | 0.00723 | 0.008 | -78.936
-4 | -0.514 | 0.00709 | 0.008 | -72.461
-3.5 | -0.456 | 0.00695 | 0.008 | -65.648
-3 | -0.398 | 0.00681 | 0.008 | -58.394
-2.5 | -0.339 | 0.00671 | 0.008 | -50.483
-2 | -0.279 | 0.00649 | 0.007 | -42.983
-1.5 | -0.219 | 0.00659 | 0.007 | -33.228
-1 | -0.159 | 0.00657 | 0.007 | -24.182
-0.5 | -0.099 | 0.0065 | 0.007 | -15.203
0 | -0.038 | 0.00668 | 0.007 | -5.743
0.5 | 0.022 | 0.00668 | 0.007 | 3.291
1 | 0.082 | 0.00686 | 0.007 | 11.995
1.5 | 0.142 | 0.00692 | 0.007 | 20.575
2 | 0.202 | 0.00657 | 0.007 | 30.8
2.5 | 0.262 | 0.00665 | 0.007 | 39.45
3 | 0.322 | 0.00678 | 0.006 | 47.429
3.5 | 0.381 | 0.00692 | 0.006 | 55.028
4 | 0.44 | 0.00706 | 0.006 | 62.31
4.5 | 0.498 | 0.0072 | 0.006 | 69.161
5 | 0.555 | 0.00734 | 0.006 | 75.657
5.5 | 0.611 | 0.00726 | 0.006 | 84.102
6 | 0.665 | 0.00745 | 0.006 | 89.224
6.5 | 0.717 | 0.00767 | 0.006 | 93.488
7 | 0.768 | 0.0079 | 0.006 | 97.224
7.5 | 0.816 | 0.00816 | 0.006 | 99.979
8 | 0.862 | 0.0085 | 0.006 | 101.457
8.5 | 0.906 | 0.00881 | 0.006 | 102.778
9 | 0.946 | 0.00908 | 0.006 | 104.173
9.5 | 0.984 | 0.00958 | 0.006 | 102.699
10 | 1.017 | 0.01006 | 0.006 | 101.191
10.5 | 1.048 | 0.01065 | 0.005 | 98.441
11 | 1.068 | 0.0114 | 0.005 | 93.669
11.5 | 1.087 | 0.01201 | 0.005 | 90.527
12 | 1.098 | 0.01304 | 0.005 | 84.205
12.5 | 1.104 | 0.01422 | 0.005 | 77.62
13 | 1.065 | 0.02187 | 0.005 | 48.667
13.5 | 1.044 | 0.02952 | 0.005 | 35.351
14 | 1.027 | 0.03649 | 0.005 | 28.149
14.5 | 0.981 | 0.05764 | 0.004 | 17.025
15 | 0.973 | 0.06179 | 0.004 | 15.742
15.5 | 0.962 | 0.06603 | 0.004 | 14.568
16 | 0.95 | 0.06985 | 0.004 | 13.598
16.5 | 0.935 | 0.07391 | 0.004 | 12.653
17 | 0.918 | 0.07866 | 0.004 | 11.672
17.5 | 0.9 | 0.08299 | 0.004 | 10.839

## 140. Re 18M Mach 0.10 (2)
BIGFOIL.COM POLAR EXPORT
b707a
BOEING 707 .08 SPAN |  |  |  | Cl Max: | 1.8256 | at alpha= | 18.5 | deg
XFOIL ncrit=9 |  |  |  | L/D Max: | 109.038 | at alpha= | 13.5 | deg
Re: | 18000000 |  |  | Cd Min: | 0.03529 | at alpha= | 20 | deg
Mach: | 0.1 |  |  | Cl=0 at alpha= | 0.36413 | deg
|  |  |  | @ Cl=0.1, Cd= | 0.0060242
|  |  |  | @ Cl=0.4, Cd= | 0.0064178
|  |  |  | @ Cl=0.6, Cd= | 0.0070689
alpha (deg) | Cl | Cd | Cm | Cl/Cd
-19 | -1.6405 | 0.03369 | -0.06 | -48.694
-18.5 | -1.6366 | 0.03003 | -0.0588 | -54.4988
-18 | -1.636 | 0.02617 | -0.0571 | -62.5143
-17.5 | -1.6454 | 0.02219 | -0.0536 | -74.1505
-17 | -1.6371 | 0.01993 | -0.0497 | -82.1425
-16.5 | -1.6147 | 0.01872 | -0.0461 | -86.2553
-16 | -1.6129 | 0.01689 | -0.0392 | -95.4944
-15.5 | -1.5929 | 0.01598 | -0.0337 | -99.6809
-15 | -1.578 | 0.01511 | -0.0266 | -104.4341
-14.5 | -1.5541 | 0.01419 | -0.0211 | -109.5208
-14 | -1.5153 | 0.01355 | -0.0182 | -111.8303
-13.5 | -1.4776 | 0.01273 | -0.0149 | -116.0723
-13 | -1.433 | 0.01221 | -0.0128 | -117.3628
-12.5 | -1.3877 | 0.01166 | -0.0108 | -119.0137
-12 | -1.3401 | 0.0112 | -0.0091 | -119.6518
-11.5 | -1.2911 | 0.01078 | -0.0076 | -119.7681
-11 | -1.2409 | 0.01041 | -0.0063 | -119.2027
-10.5 | -1.1904 | 0.01003 | -0.0051 | -118.6839
-10 | -1.139 | 0.00968 | -0.0039 | -117.6653
-9.5 | -1.0866 | 0.00938 | -0.003 | -115.8422
-9 | -1.0344 | 0.00904 | -0.002 | -114.4248
-8.5 | -0.981 | 0.00877 | -0.0011 | -111.8586
-8 | -0.9275 | 0.00849 | -0.0003 | -109.2462
-7.5 | -0.8735 | 0.00823 | 0.0004 | -106.1361
-7 | -0.8194 | 0.00796 | 0.0012 | -102.9397
-6.5 | -0.7646 | 0.00775 | 0.0018 | -98.6581
-6 | -0.7099 | 0.00749 | 0.0025 | -94.7797
-5.5 | -0.6548 | 0.00726 | 0.0031 | -90.1928
-5 | -0.5994 | 0.00705 | 0.0037 | -85.0213
-4.5 | -0.5437 | 0.00687 | 0.0042 | -79.1412
-4 | -0.4878 | 0.0067 | 0.0047 | -72.806
-3.5 | -0.4315 | 0.00655 | 0.0051 | -65.8779
-3 | -0.3766 | 0.00655 | 0.0058 | -57.4962
-2.5 | -0.3219 | 0.00631 | 0.0065 | -51.0143
-2 | -0.2657 | 0.00625 | 0.0069 | -42.512
-1.5 | -0.2093 | 0.00624 | 0.0074 | -33.5417
-1 | -0.1533 | 0.00627 | 0.0078 | -24.4498
-0.5 | -0.0968 | 0.00626 | 0.0083 | -15.4633
0 | -0.0402 | 0.00627 | 0.0087 | -6.4115
0.5 | 0.015 | 0.0064 | 0.0093 | 2.3438
1 | 0.0672 | 0.00603 | 0.0105 | 11.1443
1.5 | 0.1234 | 0.00602 | 0.0109 | 20.4983
2 | 0.1769 | 0.00577 | 0.0118 | 30.6586
2.5 | 0.2334 | 0.00581 | 0.0123 | 40.1721
3 | 0.288 | 0.00612 | 0.0131 | 47.0588
3.5 | 0.3446 | 0.00628 | 0.0135 | 54.8726
4 | 0.4009 | 0.00642 | 0.0139 | 62.4455
5 | 0.5138 | 0.00676 | 0.0148 | 76.0059
5.5 | 0.5699 | 0.00695 | 0.0153 | 82
6 | 0.6256 | 0.00717 | 0.0159 | 87.2524
6.5 | 0.6811 | 0.0074 | 0.0165 | 92.0405
7 | 0.7364 | 0.00767 | 0.0171 | 96.0104
7.5 | 0.7912 | 0.00797 | 0.0178 | 99.2723
8 | 0.8456 | 0.00828 | 0.0186 | 102.1256
8.5 | 0.8997 | 0.00862 | 0.0194 | 104.3735
9 | 0.9531 | 0.00902 | 0.0204 | 105.6652
9.5 | 1.0059 | 0.00944 | 0.0214 | 106.5572
10.5 | 1.1089 | 0.01043 | 0.0238 | 106.3183
11 | 1.1602 | 0.01085 | 0.025 | 106.9309
11.5 | 1.211 | 0.01127 | 0.0263 | 107.4534
12 | 1.2594 | 0.01176 | 0.0279 | 107.0918
13.5 | 1.4164 | 0.01299 | 0.0298 | 109.0377
14 | 1.474 | 0.0137 | 0.0293 | 107.5912
14.5 | 1.5352 | 0.01459 | 0.0279 | 105.2228
15 | 1.5808 | 0.01535 | 0.0297 | 102.9837
15.5 | 1.6221 | 0.01635 | 0.0321 | 99.211
16 | 1.6664 | 0.01702 | 0.0341 | 97.9083
16.5 | 1.7061 | 0.01798 | 0.0365 | 94.8888
17 | 1.7459 | 0.01884 | 0.039 | 92.6699
17.5 | 1.7777 | 0.02013 | 0.0422 | 88.311
18 | 1.8019 | 0.02127 | 0.0468 | 84.7156
18.5 | 1.8256 | 0.02239 | 0.051 | 81.5364
19 | 1.8158 | 0.02566 | 0.0568 | 70.7638
19.5 | 1.8252 | 0.02838 | 0.0591 | 64.3129
20 | 1.8061 | 0.03529 | 0.057 | 51.1788

## 141. Re 18M Mach 0.25 (1)
BIGFOIL.COM POLAR EXPORT
b707a
BOEING 707 .08 SPAN |  |  |  | Cl Max: | 1.02 | at alpha= | 11 | deg
JavaFoil+Calcfoil stall+Eppler ext transition |  |  |  | L/D Max: | 98.777 | at alpha= | 8.5 | deg
Re: | 18000000 |  |  | Cd Min: | 0.00656 | at alpha= | -2 | deg
Mach: | 0.25 |  |  | Cl=0 at alpha= | 0.31452 | deg
|  |  |  | @ Cl=0.1, Cd= | 0.0068116
|  |  |  | @ Cl=0.4, Cd= | 0.0069985
|  |  |  | @ Cl=0.6, Cd= | 0.0074368
alpha (deg) | Cl | Cd | Cm | Cl/Cd
-16 | -0.649 | 0.04935 | 0.01 | -13.147
-15.5 | -0.707 | 0.04183 | 0.01 | -16.907
-15 | -0.766 | 0.03397 | 0.01 | -22.55
-14.5 | -0.82 | 0.02812 | 0.01 | -29.165
-14 | -0.874 | 0.02223 | 0.01 | -39.288
-13.5 | -0.916 | 0.01946 | 0.01 | -47.064
-13 | -0.953 | 0.01716 | 0.01 | -55.544
-12.5 | -0.988 | 0.01494 | 0.01 | -66.145
-12 | -1.012 | 0.01367 | 0.01 | -74.056
-11.5 | -1.027 | 0.0128 | 0.01 | -80.201
-11 | -1.033 | 0.0121 | 0.01 | -85.408
-10.5 | -1.032 | 0.01145 | 0.01 | -90.075
-10 | -1.023 | 0.00912 | 0.01 | -112.166
-9.5 | -1.008 | 0.01015 | 0.01 | -99.262
-9 | -0.985 | 0.00966 | 0.009 | -101.983
-8.5 | -0.957 | 0.00927 | 0.009 | -103.198
-8 | -0.923 | 0.00889 | 0.009 | -103.843
-7.5 | -0.885 | 0.00858 | 0.009 | -103.106
-7 | -0.842 | 0.00828 | 0.009 | -101.784
-6.5 | -0.796 | 0.00799 | 0.009 | -99.68
-6 | -0.747 | 0.0078 | 0.009 | -95.838
-5.5 | -0.695 | 0.00752 | 0.008 | -92.456
-5 | -0.641 | 0.00735 | 0.008 | -87.205
-4.5 | -0.585 | 0.00734 | 0.008 | -79.665
-4 | -0.527 | 0.00717 | 0.008 | -73.505
-3.5 | -0.469 | 0.00701 | 0.008 | -66.793
-3 | -0.409 | 0.0069 | 0.008 | -59.252
-2.5 | -0.348 | 0.00679 | 0.008 | -51.257
-2 | -0.287 | 0.00656 | 0.008 | -43.687
-1.5 | -0.225 | 0.00664 | 0.008 | -33.88
-1 | -0.163 | 0.00659 | 0.007 | -24.761
-0.5 | -0.102 | 0.00657 | 0.007 | -15.459
0 | -0.039 | 0.00673 | 0.007 | -5.857
0.5 | 0.023 | 0.00676 | 0.007 | 3.344
1 | 0.085 | 0.00676 | 0.007 | 12.501
1.5 | 0.146 | 0.00697 | 0.007 | 20.983
2 | 0.208 | 0.0066 | 0.007 | 31.485
2.5 | 0.269 | 0.00673 | 0.007 | 39.993
3 | 0.33 | 0.00686 | 0.007 | 48.129
3.5 | 0.391 | 0.00697 | 0.007 | 56.051
4 | 0.451 | 0.00716 | 0.006 | 62.991
4.5 | 0.511 | 0.00729 | 0.006 | 70.053
5 | 0.569 | 0.00747 | 0.006 | 76.183
5.5 | 0.625 | 0.00741 | 0.006 | 84.36
6 | 0.68 | 0.00764 | 0.006 | 89.009
6.5 | 0.732 | 0.00787 | 0.006 | 93.012
7 | 0.782 | 0.00812 | 0.006 | 96.272
7.5 | 0.829 | 0.00847 | 0.006 | 97.854
8 | 0.872 | 0.00884 | 0.006 | 98.653
8.5 | 0.912 | 0.00923 | 0.006 | 98.777
9 | 0.947 | 0.00969 | 0.006 | 97.755
9.5 | 0.978 | 0.01012 | 0.006 | 96.634
10 | 0.999 | 0.01107 | 0.006 | 90.223
10.5 | 1.014 | 0.01186 | 0.006 | 85.499
11 | 1.02 | 0.01297 | 0.005 | 78.64
11.5 | 1.016 | 0.01456 | 0.005 | 69.763
12 | 0.967 | 0.0239 | 0.005 | 40.443
12.5 | 0.935 | 0.03312 | 0.005 | 28.238
13 | 0.881 | 0.05234 | 0.004 | 16.839
13.5 | 0.859 | 0.05673 | 0.004 | 15.148
14 | 0.833 | 0.06014 | 0.004 | 13.857
14.5 | 0.802 | 0.06397 | 0.004 | 12.534
15 | 0.765 | 0.06819 | 0.004 | 11.217
15.5 | 0.723 | 0.07277 | 0.004 | 9.937
16 | 0.677 | 0.07749 | 0.004 | 8.735

## 142. Re 18M Mach 0.25 (2)
BIGFOIL.COM POLAR EXPORT
b707a
BOEING 707 .08 SPAN |  |  |  | Cl Max: | 1.6707 | at alpha= | 16 | deg
XFOIL ncrit=9 |  |  |  | L/D Max: | 103.174 | at alpha= | 9 | deg
Re: | 18000000 |  |  | Cd Min: | 0.18409 | at alpha= | 20 | deg
Mach: | 0.25 |  |  | Cl=0 at alpha= | 0.36796 | deg
|  |  |  | @ Cl=0.1, Cd= | 0.0060742
|  |  |  | @ Cl=0.4, Cd= | 0.0064493
|  |  |  | @ Cl=0.6, Cd= | 0.0071092
alpha (deg) | Cl | Cd | Cm | Cl/Cd
-20 | -1.4479 | 0.08048 | -0.053 | -17.9908
-19 | -1.4953 | 0.0613 | -0.0622 | -24.3931
-18.5 | -1.5085 | 0.05375 | -0.0649 | -28.0651
-18 | -1.5283 | 0.04602 | -0.067 | -33.2095
-17.5 | -1.5566 | 0.03807 | -0.0685 | -40.8878
-17 | -1.5637 | 0.03246 | -0.0682 | -48.1731
-16.5 | -1.5492 | 0.02897 | -0.0669 | -53.476
-16 | -1.5587 | 0.02422 | -0.0643 | -64.3559
-15.5 | -1.5473 | 0.02148 | -0.0607 | -72.0345
-15 | -1.5399 | 0.0191 | -0.0554 | -80.623
-14.5 | -1.5383 | 0.01701 | -0.0478 | -90.435
-14 | -1.5197 | 0.01587 | -0.0409 | -95.7593
-13.5 | -1.5093 | 0.0148 | -0.0318 | -101.9797
-13 | -1.4713 | 0.014 | -0.0272 | -105.0929
-12.5 | -1.4318 | 0.0131 | -0.0228 | -109.2977
-12 | -1.3862 | 0.0124 | -0.0194 | -111.7903
-11.5 | -1.3384 | 0.01174 | -0.0163 | -114.0034
-11 | -1.2882 | 0.01116 | -0.0137 | -115.4301
-10.5 | -1.2363 | 0.01065 | -0.0114 | -116.0845
-10 | -1.1831 | 0.0102 | -0.0093 | -115.9902
-9.5 | -1.1285 | 0.00981 | -0.0076 | -115.0357
-9 | -1.074 | 0.0094 | -0.0059 | -114.2553
-8.5 | -1.018 | 0.00908 | -0.0045 | -112.1145
-8 | -0.962 | 0.00876 | -0.0032 | -109.8174
-7.5 | -0.9056 | 0.00846 | -0.002 | -107.0449
-7 | -0.8491 | 0.00816 | -0.0008 | -104.0564
-6.5 | -0.7918 | 0.00792 | 0.0001 | -99.9747
-6 | -0.7348 | 0.00764 | 0.0011 | -96.178
-5.5 | -0.6776 | 0.00739 | 0.002 | -91.6915
-5 | -0.6201 | 0.00715 | 0.0028 | -86.7273
-4.5 | -0.5624 | 0.00695 | 0.0036 | -80.9209
-4 | -0.5044 | 0.00677 | 0.0042 | -74.5052
-3.5 | -0.4461 | 0.0066 | 0.0048 | -67.5909
-3 | -0.3893 | 0.00661 | 0.0056 | -58.8956
-2.5 | -0.3314 | 0.0065 | 0.0062 | -50.9846
-2 | -0.2746 | 0.00629 | 0.007 | -43.6566
-1.5 | -0.2166 | 0.00628 | 0.0076 | -34.4904
-1 | -0.1586 | 0.00631 | 0.0081 | -25.1347
-0.5 | -0.1003 | 0.0063 | 0.0086 | -15.9206
0 | -0.0418 | 0.00631 | 0.0091 | -6.6244
0.5 | 0.015 | 0.00647 | 0.0099 | 2.3184
1 | 0.0694 | 0.00609 | 0.011 | 11.3957
1.5 | 0.1274 | 0.00606 | 0.0116 | 21.0231
2.5 | 0.241 | 0.00585 | 0.0132 | 41.1966
3 | 0.2976 | 0.00617 | 0.0141 | 48.2334
3.5 | 0.3563 | 0.00633 | 0.0147 | 56.2875
4 | 0.4149 | 0.00649 | 0.0153 | 63.9291
4.5 | 0.4735 | 0.00665 | 0.0159 | 71.203
5 | 0.5323 | 0.00685 | 0.0166 | 77.708
5.5 | 0.5909 | 0.00707 | 0.0173 | 83.5785
6 | 0.649 | 0.00732 | 0.0182 | 88.6612
6.5 | 0.7071 | 0.00759 | 0.0191 | 93.1621
7 | 0.765 | 0.00788 | 0.0201 | 97.0812
7.5 | 0.8224 | 0.00825 | 0.0213 | 99.6848
8 | 0.8794 | 0.00864 | 0.0225 | 101.7824
8.5 | 0.9358 | 0.00908 | 0.024 | 103.0617
9 | 0.9915 | 0.00961 | 0.0256 | 103.1738
9.5 | 1.0468 | 0.01015 | 0.0273 | 103.133
10 | 1.1016 | 0.01072 | 0.0291 | 102.7612
10.5 | 1.1548 | 0.01139 | 0.0313 | 101.3872
11 | 1.2086 | 0.01198 | 0.0334 | 100.8848
11.5 | 1.2617 | 0.01257 | 0.0357 | 100.3739
12 | 1.3114 | 0.01333 | 0.0385 | 98.3796
12.5 | 1.3611 | 0.01388 | 0.0414 | 98.062
13 | 1.4072 | 0.01467 | 0.0448 | 95.9237
13.5 | 1.4726 | 0.01554 | 0.0441 | 94.7619
14 | 1.529 | 0.01674 | 0.0454 | 91.3381
14.5 | 1.5897 | 0.01834 | 0.0455 | 86.6794
15 | 1.6277 | 0.01988 | 0.0495 | 81.8763
15.5 | 1.6521 | 0.02214 | 0.0546 | 74.6206
16 | 1.6707 | 0.02372 | 0.061 | 70.4342
16.5 | 1.6678 | 0.02696 | 0.0666 | 61.862
17 | 1.66 | 0.03178 | 0.068 | 52.2341
17.5 | 1.3945 | 0.07684 | 0.0297 | 18.1481
18 | 1.1816 | 0.11463 | 0.004 | 10.3079
18.5 | 1.1249 | 0.13167 | -0.0067 | 8.5433
19 | 1.005 | 0.16249 | -0.0272 | 6.185
19.5 | 0.9949 | 0.17351 | -0.034 | 5.734
20 | 0.9878 | 0.18409 | -0.0406 | 5.3659

## 143. Re 18M Mach 0.50 (1)
BIGFOIL.COM POLAR EXPORT
b707a
BOEING 707 .08 SPAN |  |  |  | Cl Max: | 1.086 | at alpha= | 20 | deg
JavaFoil+Calcfoil stall+Eppler ext transition |  |  |  | L/D Max: | 83.755 | at alpha= | 6 | deg
Re: | 18000000 |  |  | Cd Min: | 0.00678 | at alpha= | -1 | deg
Mach: | 0.5 |  |  | Cl=0 at alpha= | 0.31884 | deg
|  |  |  | @ Cl=0.1, Cd= | 0.0071461
|  |  |  | @ Cl=0.4, Cd= | 0.0072936
|  |  |  | @ Cl=0.6, Cd= | 0.076403
alpha (deg) | Cl | Cd | Cm | Cl/Cd
-20 | -1.11 | 0.1836 | 0.009 | -6.044
-19.5 | -1.083 | 0.1778 | 0.009 | -6.092
-19 | -1.058 | 0.16212 | 0.009 | -6.529
-18.5 | -1.038 | 0.14671 | 0.009 | -7.077
-18 | -1.015 | 0.13466 | 0.009 | -7.54
-17.5 | -0.974 | 0.15615 | 0.008 | -6.239
-17 | -0.948 | 0.15326 | 0.008 | -6.184
-16.5 | -0.922 | 0.13387 | 0.007 | -6.885
-16 | -0.896 | 0.12106 | 0.007 | -7.398
-15.5 | -0.871 | 0.11127 | 0.008 | -7.83
-15 | -0.846 | 0.10304 | 0.008 | -8.21
-14.5 | -0.82 | 0.0949 | 0.008 | -8.639
-14 | -0.787 | 0.10839 | 0.007 | -7.258
-13.5 | -0.76 | 0.09351 | 0.007 | -8.129
-13 | -0.734 | 0.08524 | 0.007 | -8.608
-12.5 | -0.707 | 0.07908 | 0.007 | -8.946
-12 | -0.681 | 0.07269 | 0.007 | -9.372
-11.5 | -0.652 | 0.07719 | 0.006 | -8.442
-11 | -0.625 | 0.07998 | 0.006 | -7.81
-10.5 | -0.599 | 0.06759 | 0.006 | -8.858
-10 | -0.575 | 0.05945 | 0.006 | -9.666
-9.5 | -0.648 | 0.01519 | 0.01 | -42.661
-9 | -0.619 | 0.01448 | 0.01 | -42.77
-8.5 | -0.595 | 0.01283 | 0.01 | -46.352
-8 | -0.566 | 0.01161 | 0.01 | -48.712
-7.5 | -0.533 | 0.00895 | 0.01 | -59.62
-7 | -0.75 | 0.00987 | 0.01 | -75.981
-6.5 | -0.793 | 0.00928 | 0.01 | -85.48
-6 | -0.781 | 0.00881 | 0.01 | -88.578
-5.5 | -0.746 | 0.00838 | 0.009 | -88.951
-5 | -0.698 | 0.00802 | 0.009 | -87.055
-4.5 | -0.644 | 0.0079 | 0.009 | -81.455
-4 | -0.584 | 0.00766 | 0.009 | -76.192
-3.5 | -0.521 | 0.00748 | 0.009 | -69.574
-3 | -0.455 | 0.00725 | 0.009 | -62.82
-2.5 | -0.388 | 0.00712 | 0.009 | -54.467
-2 | -0.32 | 0.00709 | 0.009 | -45.094
-1.5 | -0.251 | 0.00689 | 0.008 | -36.443
-1 | -0.182 | 0.00678 | 0.008 | -26.909
-0.5 | -0.114 | 0.00693 | 0.008 | -16.378
0 | -0.044 | 0.00696 | 0.008 | -6.332
0.5 | 0.025 | 0.00696 | 0.008 | 3.625
1 | 0.094 | 0.00714 | 0.008 | 13.225
1.5 | 0.163 | 0.00721 | 0.008 | 22.646
2 | 0.232 | 0.00686 | 0.008 | 33.794
2.5 | 0.3 | 0.00699 | 0.008 | 42.867
3 | 0.367 | 0.0072 | 0.007 | 51.035
3.5 | 0.434 | 0.00739 | 0.007 | 58.774
4 | 0.5 | 0.00763 | 0.007 | 65.502
4.5 | 0.565 | 0.0079 | 0.007 | 71.446
5 | 0.625 | 0.0082 | 0.007 | 76.181
5.5 | 0.679 | 0.0083 | 0.007 | 81.818
6 | 0.727 | 0.00868 | 0.007 | 83.755
6.5 | 0.762 | 0.0092 | 0.007 | 82.88
7 | 0.777 | 0.00988 | 0.007 | 78.568
7.5 | 0.732 | 0.0111 | 0.007 | 65.951
8 | 0.517 | 0.0125 | 0.006 | 41.4
8.5 | 0.48 | 0.03695 | 0.005 | 12.999
9 | 0.508 | 0.04145 | 0.005 | 12.243
9.5 | 0.517 | 0.05919 | 0.004 | 8.74
10 | 0.535 | 0.08288 | 0.003 | 6.46
10.5 | 0.57 | 0.07 | 0.004 | 8.137
11 | 0.592 | 0.07966 | 0.003 | 7.425
11.5 | 0.641 | 0.05971 | 0.004 | 10.728
12 | 0.658 | 0.07249 | 0.004 | 9.08
12.5 | 0.673 | 0.09286 | 0.003 | 7.249
13 | 0.718 | 0.07814 | 0.004 | 9.189
13.5 | 0.743 | 0.08535 | 0.004 | 8.71
14 | 0.765 | 0.10057 | 0.004 | 7.603
14.5 | 0.79 | 0.11499 | 0.004 | 6.867
15 | 0.816 | 0.12807 | 0.004 | 6.37
15.5 | 0.843 | 0.14136 | 0.004 | 5.961
16 | 0.87 | 0.14789 | 0.004 | 5.881
16.5 | 0.896 | 0.16832 | 0.004 | 5.326
17 | 0.924 | 0.17059 | 0.004 | 5.416
17.5 | 0.951 | 0.17586 | 0.004 | 5.409
18 | 0.978 | 0.19144 | 0.004 | 5.108
18.5 | 1.005 | 0.19674 | 0.004 | 5.106
19 | 1.031 | 0.20521 | 0.004 | 5.026
19.5 | 1.058 | 0.20575 | 0.004 | 5.142
20 | 1.086 | 0.20965 | 0.004 | 5.178

## 144. Re 18M Mach 0.50 (2)
BIGFOIL.COM POLAR EXPORT
b707a
BOEING 707 .08 SPAN |  |  |  | Cl Max: | 1.1437 | at alpha= | 9 | deg
XFOIL ncrit=9 |  |  |  | L/D Max: | 96.8245 | at alpha= | 7 | deg
Re: | 18000000 |  |  | Cd Min: | 0.1194 | at alpha= | 14 | deg
Mach: | 0.5 |  |  | Cl=0 at alpha= | 0.37895 | deg
|  |  |  | @ Cl=0.1, Cd= | 0.0065362
|  |  |  | @ Cl=0.4, Cd= | 0.0065625
|  |  |  | @ Cl=0.6, Cd= | 0.0072409
alpha (deg) | Cl | Cd | Cm | Cl/Cd
-13.5 | -0.8057 | 0.10322 | -0.0318 | -7.8057
-13 | -0.8282 | 0.08875 | -0.041 | -9.3318
-12.5 | -0.8632 | 0.07405 | -0.0513 | -11.657
-12 | -0.893 | 0.06261 | -0.0584 | -14.2629
-11.5 | -0.9261 | 0.05227 | -0.064 | -17.7176
-11 | -0.9659 | 0.04233 | -0.0683 | -22.8183
-10.5 | -1.0013 | 0.03376 | -0.0703 | -29.6594
-10 | -1.0337 | 0.02671 | -0.0685 | -38.7009
-9.5 | -1.067 | 0.02093 | -0.062 | -50.9795
-9 | -1.0834 | 0.01729 | -0.0514 | -62.6605
-8.5 | -1.0917 | 0.01473 | -0.038 | -74.1141
-8 | -1.066 | 0.01259 | -0.0287 | -84.6704
-7.5 | -1.025 | 0.01097 | -0.021 | -93.4366
-7 | -0.9723 | 0.00982 | -0.0152 | -99.0122
-6.5 | -0.9107 | 0.0091 | -0.0109 | -100.0769
-6 | -0.8464 | 0.00853 | -0.0075 | -99.2263
-5.5 | -0.7796 | 0.00813 | -0.0048 | -95.8918
-5 | -0.7137 | 0.00771 | -0.0023 | -92.5681
-4.5 | -0.6469 | 0.00738 | -0.0002 | -87.6558
-4 | -0.5794 | 0.00711 | 0.0015 | -81.4909
-3.5 | -0.5119 | 0.00688 | 0.0029 | -74.4041
-3 | -0.4469 | 0.00686 | 0.0046 | -65.1458
-2.5 | -0.3799 | 0.00673 | 0.0058 | -56.4487
-2 | -0.3151 | 0.0065 | 0.0072 | -48.4769
-1.5 | -0.2493 | 0.00648 | 0.0083 | -38.4722
-1 | -0.1825 | 0.00646 | 0.0093 | -28.2508
-0.5 | -0.1153 | 0.00643 | 0.0101 | -17.9316
0 | -0.0504 | 0.00659 | 0.0113 | -7.648
0.5 | 0.0161 | 0.00664 | 0.0122 | 2.4247
1 | 0.0832 | 0.00665 | 0.0131 | 12.5113
1.5 | 0.1452 | 0.00623 | 0.0149 | 23.3066
2 | 0.2128 | 0.00627 | 0.0159 | 33.9394
2.5 | 0.2739 | 0.00625 | 0.0181 | 43.824
3 | 0.3419 | 0.00641 | 0.0194 | 53.3385
3.5 | 0.4105 | 0.00659 | 0.0207 | 62.2914
4 | 0.4798 | 0.00681 | 0.0222 | 70.4552
4.5 | 0.5491 | 0.00703 | 0.024 | 78.1081
5 | 0.6191 | 0.00732 | 0.0259 | 84.5765
5.5 | 0.6895 | 0.00766 | 0.0282 | 90.0131
6 | 0.7601 | 0.00808 | 0.0308 | 94.0718
6.5 | 0.8304 | 0.0086 | 0.034 | 96.5581
7 | 0.8995 | 0.00929 | 0.0377 | 96.8245
7.5 | 0.9661 | 0.01026 | 0.0422 | 94.1618
8 | 1.0303 | 0.01151 | 0.0474 | 89.5135
8.5 | 1.0898 | 0.01315 | 0.0536 | 82.8745
9 | 1.1437 | 0.01516 | 0.0608 | 75.442
11 | 1.0195 | 0.04368 | 0.0795 | 23.3402
11.5 | 0.9064 | 0.06024 | 0.0664 | 15.0465
12 | 0.8436 | 0.07333 | 0.0568 | 11.5042
12.5 | 0.7991 | 0.08588 | 0.0476 | 9.3048
13 | 0.7724 | 0.09747 | 0.0395 | 7.9245
13.5 | 0.7529 | 0.10897 | 0.0316 | 6.9092
14 | 0.7446 | 0.1194 | 0.0248 | 6.2362

## 145. Re 20M Mach 0.00 (1)
BIGFOIL.COM POLAR EXPORT
b707a
BOEING 707 .08 SPAN |  |  |  | Cl Max: | 1.121 | at alpha= | 12.5 | deg
JavaFoil+Calcfoil stall+Eppler ext transition |  |  |  | L/D Max: | 118.171 | at alpha= | 11 | deg
Re: | 20000000 |  |  | Cd Min: | 0.00641 | at alpha= | -2 | deg
Mach: | 0 |  |  | Cl=0 at alpha= | 0.31667 | deg
|  |  |  | @ Cl=0.1, Cd= | 0.006768
|  |  |  | @ Cl=0.4, Cd= | 0.0068298
|  |  |  | @ Cl=0.6, Cd= | 0.0071271
alpha (deg) | Cl | Cd | Cm | Cl/Cd
-18 | -0.964 | 0.04834 | 0.01 | -19.943
-17.5 | -0.991 | 0.0414 | 0.01 | -23.932
-17 | -1.017 | 0.03518 | 0.01 | -28.918
-16.5 | -1.047 | 0.0281 | 0.011 | -37.263
-16 | -1.068 | 0.02458 | 0.011 | -43.458
-15.5 | -1.087 | 0.02155 | 0.01 | -50.467
-15 | -1.103 | 0.0194 | 0.01 | -56.849
-14.5 | -1.119 | 0.01703 | 0.01 | -65.72
-14 | -1.133 | 0.01523 | 0.01 | -74.369
-13.5 | -1.139 | 0.01418 | 0.01 | -80.326
-13 | -1.141 | 0.01329 | 0.01 | -85.836
-12.5 | -1.138 | 0.01256 | 0.01 | -90.617
-12 | -1.13 | 0.01194 | 0.01 | -94.629
-11.5 | -1.118 | 0.0114 | 0.01 | -98.04
-11 | -1.101 | 0.00904 | 0.01 | -121.75
-10.5 | -1.081 | 0.01006 | 0.01 | -107.437
-10 | -1.055 | 0.00969 | 0.009 | -108.881
-9.5 | -1.025 | 0.0093 | 0.009 | -110.305
-9 | -0.992 | 0.00898 | 0.009 | -110.514
-8.5 | -0.955 | 0.00868 | 0.009 | -110.094
-8 | -0.916 | 0.00838 | 0.009 | -109.217
-7.5 | -0.873 | 0.00813 | 0.009 | -107.396
-7 | -0.827 | 0.00788 | 0.009 | -105.05
-6.5 | -0.779 | 0.00763 | 0.008 | -102.107
-6 | -0.729 | 0.00745 | 0.008 | -97.923
-5.5 | -0.677 | 0.00728 | 0.008 | -93.061
-5 | -0.623 | 0.00722 | 0.008 | -86.27
-4.5 | -0.568 | 0.0071 | 0.008 | -80.034
-4 | -0.512 | 0.00696 | 0.008 | -73.468
-3.5 | -0.454 | 0.00682 | 0.008 | -66.608
-3 | -0.396 | 0.00672 | 0.008 | -58.909
-2.5 | -0.337 | 0.00661 | 0.008 | -50.991
-2 | -0.278 | 0.00641 | 0.007 | -43.272
-1.5 | -0.218 | 0.00648 | 0.007 | -33.647
-1 | -0.158 | 0.00643 | 0.007 | -24.573
-0.5 | -0.098 | 0.00659 | 0.007 | -14.915
0 | -0.038 | 0.00658 | 0.007 | -5.8
0.5 | 0.022 | 0.00662 | 0.007 | 3.308
1 | 0.082 | 0.00675 | 0.007 | 12.125
1.5 | 0.142 | 0.00681 | 0.007 | 20.799
2 | 0.201 | 0.00646 | 0.007 | 31.173
2.5 | 0.261 | 0.00656 | 0.007 | 39.786
3 | 0.32 | 0.00668 | 0.006 | 47.93
3.5 | 0.379 | 0.00678 | 0.006 | 55.866
4 | 0.438 | 0.00692 | 0.006 | 63.27
4.5 | 0.496 | 0.00708 | 0.006 | 70.066
5 | 0.552 | 0.00723 | 0.006 | 76.456
5.5 | 0.608 | 0.00711 | 0.006 | 85.522
6 | 0.662 | 0.00731 | 0.006 | 90.554
6.5 | 0.714 | 0.00752 | 0.006 | 94.955
7 | 0.765 | 0.00774 | 0.006 | 98.897
7.5 | 0.814 | 0.00798 | 0.006 | 101.953
8 | 0.86 | 0.00831 | 0.006 | 103.482
8.5 | 0.904 | 0.00861 | 0.006 | 104.942
9 | 0.945 | 0.00895 | 0.006 | 105.592
9.5 | 0.983 | 0.00935 | 0.006 | 105.177
10 | 1.018 | 0.00969 | 0.005 | 105.046
10.5 | 1.05 | 0.01028 | 0.005 | 102.157
11 | 1.074 | 0.00909 | 0.005 | 118.171
11.5 | 1.095 | 0.01151 | 0.005 | 95.188
12 | 1.112 | 0.01215 | 0.005 | 91.54
12.5 | 1.121 | 0.01317 | 0.005 | 85.125
13 | 1.118 | 0.01504 | 0.005 | 74.347
13.5 | 1.074 | 0.02478 | 0.005 | 43.364
14 | 1.056 | 0.03197 | 0.005 | 33.025
14.5 | 1.044 | 0.03801 | 0.004 | 27.467
15 | 0.998 | 0.06002 | 0.004 | 16.632
15.5 | 0.99 | 0.06414 | 0.004 | 15.441
16 | 0.981 | 0.06848 | 0.004 | 14.32
16.5 | 0.97 | 0.07225 | 0.004 | 13.421
17 | 0.956 | 0.07679 | 0.004 | 12.455
17.5 | 0.942 | 0.08112 | 0.004 | 11.608

## 146. Re 20M Mach 0.00 (2)
BIGFOIL.COM POLAR EXPORT
b707a
BOEING 707 .08 SPAN |  |  |  | Cl Max: | 1.8784 | at alpha= | 20 | deg
XFOIL ncrit=9 |  |  |  | L/D Max: | 114.271 | at alpha= | 14 | deg
Re: | 20000000 |  |  | Cd Min: | 0.02595 | at alpha= | 20 | deg
Mach: | 0 |  |  | Cl=0 at alpha= | 0.36563 | deg
|  |  |  | @ Cl=0.1, Cd= | 0.0059483
|  |  |  | @ Cl=0.4, Cd= | 0.0063228
|  |  |  | @ Cl=0.6, Cd= | 0.0069519
alpha (deg) | Cl | Cd | Cm | Cl/Cd
-18.5 | -1.6767 | 0.02487 | -0.0553 | -67.4186
-18 | -1.6732 | 0.02215 | -0.0521 | -75.5395
-17.5 | -1.6708 | 0.01964 | -0.0478 | -85.0713
-17 | -1.6593 | 0.01803 | -0.0431 | -92.03
-16.5 | -1.6368 | 0.01711 | -0.039 | -95.6634
-15 | -1.5808 | 0.01457 | -0.0215 | -108.4969
-14.5 | -1.5501 | 0.01364 | -0.0175 | -113.6437
-14 | -1.5099 | 0.01305 | -0.015 | -115.7011
-13.5 | -1.4726 | 0.01219 | -0.012 | -120.8039
-13 | -1.4274 | 0.01171 | -0.0102 | -121.8958
-12.5 | -1.3813 | 0.01123 | -0.0086 | -123.0009
-12 | -1.3334 | 0.01081 | -0.0072 | -123.3488
-11.5 | -1.2845 | 0.01043 | -0.0059 | -123.1544
-11 | -1.2344 | 0.01009 | -0.0048 | -122.3389
-10.5 | -1.184 | 0.00973 | -0.0038 | -121.6855
-10 | -1.1329 | 0.0094 | -0.0028 | -120.5213
-9.5 | -1.0809 | 0.00911 | -0.0019 | -118.6498
-9 | -1.0288 | 0.0088 | -0.0011 | -116.9091
-8.5 | -0.9758 | 0.00854 | -0.0003 | -114.2623
-8 | -0.9226 | 0.00827 | 0.0004 | -111.5599
-7.5 | -0.869 | 0.00802 | 0.001 | -108.3541
-7 | -0.8151 | 0.00777 | 0.0017 | -104.9035
-6.5 | -0.7606 | 0.00756 | 0.0022 | -100.6085
-5.5 | -0.6512 | 0.00713 | 0.0033 | -91.3324
-5 | -0.5961 | 0.00693 | 0.0039 | -86.0173
-4.5 | -0.5407 | 0.00675 | 0.0043 | -80.1037
-4 | -0.4852 | 0.00658 | 0.0048 | -73.7386
-3.5 | -0.4292 | 0.00644 | 0.0052 | -66.646
-3 | -0.3747 | 0.00646 | 0.0058 | -58.0031
-2.5 | -0.3201 | 0.00623 | 0.0065 | -51.3804
-2 | -0.2643 | 0.00616 | 0.0069 | -42.9058
-1.5 | -0.2084 | 0.00616 | 0.0074 | -33.8312
-1 | -0.1526 | 0.00619 | 0.0078 | -24.6527
-0.5 | -0.0963 | 0.00617 | 0.0082 | -15.6078
0 | -0.04 | 0.00619 | 0.0086 | -6.462
0.5 | 0.0147 | 0.00634 | 0.0093 | 2.3186
1 | 0.0672 | 0.00596 | 0.0103 | 11.2752
1.5 | 0.1231 | 0.00594 | 0.0107 | 20.7239
2 | 0.179 | 0.00595 | 0.0112 | 30.084
2.5 | 0.2324 | 0.00572 | 0.012 | 40.6294
3 | 0.2866 | 0.00602 | 0.0128 | 47.608
3.5 | 0.3429 | 0.00617 | 0.0132 | 55.5754
4 | 0.399 | 0.00632 | 0.0136 | 63.1329
5 | 0.511 | 0.00663 | 0.0144 | 77.0739
5.5 | 0.5669 | 0.00682 | 0.0149 | 83.1232
6 | 0.6221 | 0.00704 | 0.0154 | 88.3665
6.5 | 0.6772 | 0.00727 | 0.0159 | 93.1499
7 | 0.7321 | 0.00752 | 0.0165 | 97.3537
7.5 | 0.7864 | 0.00782 | 0.0171 | 100.5627
8 | 0.8404 | 0.00813 | 0.0178 | 103.3702
8.5 | 0.894 | 0.00844 | 0.0186 | 105.9242
9 | 0.9472 | 0.00881 | 0.0194 | 107.5142
9.5 | 1.0002 | 0.00915 | 0.0201 | 109.3115
10 | 1.0523 | 0.00954 | 0.0211 | 110.304
10.5 | 1.1035 | 0.00999 | 0.0221 | 110.4605
11 | 1.1546 | 0.01037 | 0.0231 | 111.3404
11.5 | 1.2053 | 0.01076 | 0.0242 | 112.0167
12 | 1.2542 | 0.01122 | 0.0255 | 111.7825
12.5 | 1.3026 | 0.01155 | 0.0269 | 112.7792
13 | 1.3494 | 0.01198 | 0.0285 | 112.6377
13.5 | 1.3942 | 0.01248 | 0.0305 | 111.7147
14 | 1.4581 | 0.01276 | 0.0282 | 114.2712
14.5 | 1.5166 | 0.01353 | 0.027 | 112.0916
15 | 1.5755 | 0.01428 | 0.0257 | 110.3291
15.5 | 1.618 | 0.01512 | 0.0277 | 107.0106
16 | 1.6625 | 0.01573 | 0.0294 | 105.6898
16.5 | 1.7038 | 0.01655 | 0.0314 | 102.9486
17 | 1.7451 | 0.01729 | 0.0334 | 100.9312
17.5 | 1.7811 | 0.01834 | 0.0359 | 97.1156
18 | 1.816 | 0.01933 | 0.0386 | 93.9472
18.5 | 1.8482 | 0.0202 | 0.0417 | 91.495
19 | 1.853 | 0.02209 | 0.0481 | 83.8841
19.5 | 1.8712 | 0.02356 | 0.0518 | 79.4228
20 | 1.8784 | 0.02595 | 0.0554 | 72.3854

## 147. Re 20M Mach 0.10 (1)
BIGFOIL.COM POLAR EXPORT
b707a
BOEING 707 .08 SPAN |  |  |  | Cl Max: | 1.107 | at alpha= | 12.5 | deg
JavaFoil+Calcfoil stall+Eppler ext transition |  |  |  | L/D Max: | 105.934 | at alpha= | 9 | deg
Re: | 20000000 |  |  | Cd Min: | 0.0064 | at alpha= | -2 | deg
Mach: | 0.1 |  |  | Cl=0 at alpha= | 0.31667 | deg
|  |  |  | @ Cl=0.1, Cd= | 0.006788
|  |  |  | @ Cl=0.4, Cd= | 0.0068551
|  |  |  | @ Cl=0.6, Cd= | 0.0071577
alpha (deg) | Cl | Cd | Cm | Cl/Cd
-17.5 | -0.934 | 0.04633 | 0.01 | -20.157
-17 | -0.964 | 0.03913 | 0.01 | -24.642
-16.5 | -1 | 0.03035 | 0.011 | -32.945
-16 | -1.025 | 0.02634 | 0.01 | -38.92
-15.5 | -1.048 | 0.02295 | 0.01 | -45.68
-15 | -1.068 | 0.02058 | 0.01 | -51.88
-14.5 | -1.087 | 0.01801 | 0.01 | -60.36
-14 | -1.105 | 0.0159 | 0.01 | -69.495
-13.5 | -1.116 | 0.01461 | 0.01 | -76.392
-13 | -1.122 | 0.01357 | 0.01 | -82.658
-12.5 | -1.123 | 0.01277 | 0.01 | -87.893
-12 | -1.118 | 0.01213 | 0.01 | -92.188
-11.5 | -1.109 | 0.01156 | 0.01 | -95.918
-11 | -1.094 | 0.00916 | 0.01 | -119.513
-10.5 | -1.077 | 0.00943 | 0.01 | -114.19
-10 | -1.053 | 0.00979 | 0.009 | -107.514
-9.5 | -1.024 | 0.00938 | 0.009 | -109.187
-9 | -0.992 | 0.00905 | 0.009 | -109.617
-8.5 | -0.956 | 0.00873 | 0.009 | -109.55
-8 | -0.917 | 0.00844 | 0.009 | -108.693
-7.5 | -0.875 | 0.00818 | 0.009 | -106.931
-7 | -0.83 | 0.00792 | 0.009 | -104.788
-6.5 | -0.782 | 0.00767 | 0.009 | -101.945
-6 | -0.732 | 0.00748 | 0.008 | -97.857
-5.5 | -0.68 | 0.00727 | 0.008 | -93.578
-5 | -0.626 | 0.00726 | 0.008 | -86.211
-4.5 | -0.571 | 0.00712 | 0.008 | -80.137
-4 | -0.514 | 0.00699 | 0.008 | -73.575
-3.5 | -0.456 | 0.00684 | 0.008 | -66.729
-3 | -0.398 | 0.00671 | 0.008 | -59.293
-2.5 | -0.339 | 0.00664 | 0.008 | -51.026
-2 | -0.279 | 0.0064 | 0.007 | -43.557
-1.5 | -0.219 | 0.0065 | 0.007 | -33.67
-1 | -0.159 | 0.00646 | 0.007 | -24.583
-0.5 | -0.099 | 0.00659 | 0.007 | -14.994
0 | -0.038 | 0.0066 | 0.007 | -5.81
0.5 | 0.022 | 0.00661 | 0.007 | 3.33
1 | 0.082 | 0.00677 | 0.007 | 12.148
1.5 | 0.142 | 0.00683 | 0.007 | 20.837
2 | 0.202 | 0.00647 | 0.007 | 31.262
2.5 | 0.262 | 0.00657 | 0.007 | 39.902
3 | 0.322 | 0.0067 | 0.006 | 48.011
3.5 | 0.381 | 0.00681 | 0.006 | 55.937
4 | 0.44 | 0.00695 | 0.006 | 63.296
4.5 | 0.498 | 0.00709 | 0.006 | 70.22
5 | 0.555 | 0.00723 | 0.006 | 76.747
5.5 | 0.611 | 0.00714 | 0.006 | 85.457
6 | 0.665 | 0.00734 | 0.006 | 90.566
6.5 | 0.717 | 0.00757 | 0.006 | 94.786
7 | 0.768 | 0.00777 | 0.006 | 98.787
7.5 | 0.816 | 0.00803 | 0.006 | 101.665
8 | 0.862 | 0.00836 | 0.006 | 103.109
8.5 | 0.906 | 0.00868 | 0.006 | 104.299
9 | 0.946 | 0.00893 | 0.006 | 105.934
9.5 | 0.984 | 0.00943 | 0.006 | 104.327
10 | 1.017 | 0.00984 | 0.006 | 103.362
10.5 | 1.048 | 0.01044 | 0.005 | 100.412
11 | 1.069 | 0.0112 | 0.005 | 95.393
11.5 | 1.088 | 0.01174 | 0.005 | 92.695
12 | 1.101 | 0.01269 | 0.005 | 86.694
12.5 | 1.107 | 0.0137 | 0.005 | 80.826
13 | 1.074 | 0.0198 | 0.005 | 54.23
13.5 | 1.056 | 0.02598 | 0.005 | 40.631
14 | 1.03 | 0.03529 | 0.005 | 29.175
14.5 | 1.02 | 0.03992 | 0.004 | 25.539
15 | 0.974 | 0.0614 | 0.004 | 15.855
15.5 | 0.962 | 0.06555 | 0.004 | 14.678
16 | 0.95 | 0.06931 | 0.004 | 13.708
16.5 | 0.935 | 0.07329 | 0.004 | 12.764
17 | 0.918 | 0.07809 | 0.004 | 11.761
17.5 | 0.9 | 0.08172 | 0.004 | 11.017

## 148. Re 20M Mach 0.10 (2)
BIGFOIL.COM POLAR EXPORT
b707a
BOEING 707 .08 SPAN |  |  |  | Cl Max: | 1.8599 | at alpha= | 19.5 | deg
XFOIL ncrit=9 |  |  |  | L/D Max: | 112.027 | at alpha= | 14 | deg
Re: | 20000000 |  |  | Cd Min: | 0.04354 | at alpha= | -20 | deg
Mach: | 0.1 |  |  | Cl=0 at alpha= | 0.3657 | deg
|  |  |  | @ Cl=0.1, Cd= | 0.0059627
|  |  |  | @ Cl=0.4, Cd= | 0.006326
|  |  |  | @ Cl=0.6, Cd= | 0.0069614
alpha (deg) | Cl | Cd | Cm | Cl/Cd
-20 | -1.7925 | 0.04354 | -0.0319 | -41.169
-19.5 | -1.7386 | 0.03735 | -0.0437 | -46.5489
-19 | -1.72 | 0.0316 | -0.0487 | -54.4304
-18.5 | -1.656 | 0.02838 | -0.0587 | -58.351
-18 | -1.6534 | 0.02483 | -0.0567 | -66.5888
-17.5 | -1.6563 | 0.02147 | -0.0531 | -77.1449
-17 | -1.6474 | 0.01936 | -0.0489 | -85.093
-16.5 | -1.6263 | 0.01817 | -0.0449 | -89.5047
-16 | -1.6123 | 0.01688 | -0.0394 | -95.5154
-15.5 | -1.5928 | 0.01596 | -0.0338 | -99.7995
-15 | -1.5797 | 0.01507 | -0.0264 | -104.8242
-14.5 | -1.5561 | 0.01407 | -0.0209 | -110.597
-14 | -1.5172 | 0.01342 | -0.0179 | -113.0551
-13.5 | -1.4795 | 0.01259 | -0.0147 | -117.5139
-13 | -1.4346 | 0.01208 | -0.0126 | -118.7583
-12.5 | -1.3909 | 0.01142 | -0.0103 | -121.7951
-12 | -1.343 | 0.01097 | -0.0087 | -122.4248
-11.5 | -1.2939 | 0.01055 | -0.0072 | -122.6445
-11 | -1.2434 | 0.01019 | -0.006 | -122.0216
-10.5 | -1.1926 | 0.00982 | -0.0047 | -121.446
-10 | -1.141 | 0.00948 | -0.0036 | -120.3586
-9.5 | -1.0885 | 0.00918 | -0.0027 | -118.573
-9 | -1.036 | 0.00885 | -0.0017 | -117.0621
-8.5 | -0.9825 | 0.00859 | -0.0009 | -114.3772
-8 | -0.9289 | 0.00831 | -0.0001 | -111.781
-7.5 | -0.8748 | 0.00806 | 0.0006 | -108.536
-7 | -0.8205 | 0.00781 | 0.0014 | -105.0576
-6.5 | -0.7655 | 0.00759 | 0.002 | -100.8564
-6 | -0.7106 | 0.00736 | 0.0026 | -96.5489
-5.5 | -0.6553 | 0.00715 | 0.0032 | -91.6503
-5 | -0.5998 | 0.00695 | 0.0037 | -86.3022
-4.5 | -0.5441 | 0.00677 | 0.0042 | -80.3693
-4 | -0.4882 | 0.00659 | 0.0047 | -74.0819
-3.5 | -0.4318 | 0.00645 | 0.0051 | -66.9457
-3 | -0.377 | 0.00647 | 0.0058 | -58.2689
-2.5 | -0.3212 | 0.00633 | 0.0063 | -50.7425
-2 | -0.2659 | 0.00617 | 0.007 | -43.0956
-1.5 | -0.2097 | 0.00617 | 0.0074 | -33.987
-1 | -0.1535 | 0.00619 | 0.0079 | -24.7981
-0.5 | -0.0969 | 0.00618 | 0.0083 | -15.6796
0 | -0.0403 | 0.00619 | 0.0087 | -6.5105
0.5 | 0.0148 | 0.00635 | 0.0093 | 2.3307
1 | 0.0677 | 0.00598 | 0.0104 | 11.3211
1.5 | 0.1238 | 0.00595 | 0.0109 | 20.8067
2 | 0.1801 | 0.00596 | 0.0113 | 30.2181
2.5 | 0.2337 | 0.00573 | 0.0122 | 40.7853
3 | 0.2884 | 0.00603 | 0.013 | 47.8275
3.5 | 0.3451 | 0.00618 | 0.0134 | 55.8414
4 | 0.4015 | 0.00633 | 0.0138 | 63.4281
4.5 | 0.4579 | 0.00647 | 0.0143 | 70.7728
5 | 0.5144 | 0.00665 | 0.0147 | 77.3534
5.5 | 0.5706 | 0.00684 | 0.0152 | 83.4211
6 | 0.6263 | 0.00707 | 0.0158 | 88.5856
6.5 | 0.6819 | 0.0073 | 0.0164 | 93.411
7 | 0.7372 | 0.00756 | 0.017 | 97.5132
7.5 | 0.792 | 0.00787 | 0.0177 | 100.6353
8 | 0.8464 | 0.00819 | 0.0185 | 103.3455
8.5 | 0.9006 | 0.00851 | 0.0193 | 105.8284
9 | 0.9542 | 0.00889 | 0.0202 | 107.3341
9.5 | 1.0077 | 0.00925 | 0.0211 | 108.9405
10 | 1.0603 | 0.00966 | 0.0221 | 109.7619
10.5 | 1.112 | 0.01013 | 0.0233 | 109.773
11 | 1.1636 | 0.01053 | 0.0245 | 110.5033
11.5 | 1.2149 | 0.01095 | 0.0257 | 110.9498
12 | 1.2642 | 0.01144 | 0.0272 | 110.507
12.5 | 1.3131 | 0.01179 | 0.0288 | 111.374
13 | 1.3603 | 0.01225 | 0.0306 | 111.0449
13.5 | 1.4053 | 0.01279 | 0.0327 | 109.8749
14 | 1.4698 | 0.01312 | 0.0307 | 112.0274
14.5 | 1.5298 | 0.01395 | 0.0296 | 109.6631
15 | 1.5886 | 0.01475 | 0.0286 | 107.7017
15.5 | 1.631 | 0.01567 | 0.0309 | 104.0842
16 | 1.6759 | 0.01633 | 0.0329 | 102.6271
16.5 | 1.7169 | 0.01724 | 0.0352 | 99.5882
17 | 1.7578 | 0.01805 | 0.0375 | 97.385
17.5 | 1.7922 | 0.01924 | 0.0406 | 93.1497
18 | 1.8242 | 0.02035 | 0.0439 | 89.6413
18.5 | 1.848 | 0.02131 | 0.0486 | 86.7198
19 | 1.8467 | 0.02384 | 0.0547 | 77.4622
19.5 | 1.8599 | 0.02594 | 0.0581 | 71.7001
20 | 1.8562 | 0.02992 | 0.0599 | 62.0388

## 149. Re 20M Mach 0.25 (1)
BIGFOIL.COM POLAR EXPORT
b707a
BOEING 707 .08 SPAN |  |  |  | Cl Max: | 1.023 | at alpha= | 11 | deg
JavaFoil+Calcfoil stall+Eppler ext transition |  |  |  | L/D Max: | 110.307 | at alpha= | 10 | deg
Re: | 20000000 |  |  | Cd Min: | 0.0065 | at alpha= | -1 | deg
Mach: | 0.25 |  |  | Cl=0 at alpha= | 0.31452 | deg
|  |  |  | @ Cl=0.1, Cd= | 0.0067216
|  |  |  | @ Cl=0.4, Cd= | 0.0069325
|  |  |  | @ Cl=0.6, Cd= | 0.0073212
alpha (deg) | Cl | Cd | Cm | Cl/Cd
-16 | -0.651 | 0.0473 | 0.01 | -13.764
-15.5 | -0.71 | 0.0396 | 0.01 | -17.942
-15 | -0.774 | 0.02976 | 0.01 | -26.018
-14.5 | -0.827 | 0.02516 | 0.01 | -32.876
-14 | -0.876 | 0.02129 | 0.01 | -41.152
-13.5 | -0.919 | 0.01864 | 0.01 | -49.286
-13 | -0.957 | 0.01642 | 0.01 | -58.267
-12.5 | -0.991 | 0.01449 | 0.01 | -68.404
-12 | -1.014 | 0.01334 | 0.01 | -76.004
-11.5 | -1.028 | 0.01253 | 0.01 | -82.053
-11 | -1.034 | 0.01185 | 0.01 | -87.28
-10.5 | -1.032 | 0.01123 | 0.01 | -91.92
-10 | -1.023 | 0.00966 | 0.01 | -105.974
-9.5 | -1.008 | 0.00995 | 0.01 | -101.278
-9 | -0.985 | 0.00948 | 0.009 | -103.936
-8.5 | -0.957 | 0.00912 | 0.009 | -104.937
-8 | -0.923 | 0.00875 | 0.009 | -105.523
-7.5 | -0.885 | 0.00843 | 0.009 | -104.933
-7 | -0.842 | 0.00813 | 0.009 | -103.584
-6.5 | -0.796 | 0.00785 | 0.009 | -101.415
-6 | -0.747 | 0.00765 | 0.009 | -97.725
-5.5 | -0.695 | 0.00744 | 0.008 | -93.463
-5 | -0.641 | 0.00738 | 0.008 | -86.826
-4.5 | -0.585 | 0.00723 | 0.008 | -80.972
-4 | -0.527 | 0.00706 | 0.008 | -74.693
-3.5 | -0.469 | 0.00689 | 0.008 | -67.958
-3 | -0.409 | 0.00679 | 0.008 | -60.205
-2.5 | -0.348 | 0.00668 | 0.008 | -52.096
-2 | -0.287 | 0.00658 | 0.008 | -43.545
-1.5 | -0.225 | 0.00652 | 0.008 | -34.495
-1 | -0.163 | 0.0065 | 0.007 | -25.117
-0.5 | -0.102 | 0.00662 | 0.007 | -15.326
0 | -0.039 | 0.00664 | 0.007 | -5.936
0.5 | 0.023 | 0.00664 | 0.007 | 3.403
1 | 0.085 | 0.00667 | 0.007 | 12.669
1.5 | 0.146 | 0.00688 | 0.007 | 21.266
2 | 0.208 | 0.00651 | 0.007 | 31.909
2.5 | 0.269 | 0.00662 | 0.007 | 40.636
3 | 0.33 | 0.00675 | 0.007 | 48.936
3.5 | 0.391 | 0.00691 | 0.007 | 56.58
4 | 0.451 | 0.00706 | 0.006 | 63.934
4.5 | 0.511 | 0.00719 | 0.006 | 71.063
5 | 0.569 | 0.00736 | 0.006 | 77.312
5.5 | 0.625 | 0.00729 | 0.006 | 85.698
6 | 0.68 | 0.00752 | 0.006 | 90.425
6.5 | 0.732 | 0.00778 | 0.006 | 94.051
7 | 0.782 | 0.00803 | 0.006 | 97.377
7.5 | 0.829 | 0.00833 | 0.006 | 99.439
8 | 0.872 | 0.00871 | 0.006 | 100.149
8.5 | 0.912 | 0.00907 | 0.006 | 100.477
9 | 0.947 | 0.00952 | 0.006 | 99.537
9.5 | 0.978 | 0.00991 | 0.006 | 98.69
10 | 0.999 | 0.00906 | 0.006 | 110.307
10.5 | 1.016 | 0.01151 | 0.006 | 88.245
11 | 1.023 | 0.01248 | 0.005 | 81.969
11.5 | 1.02 | 0.014 | 0.005 | 72.811
12 | 0.971 | 0.02256 | 0.005 | 43.06
12.5 | 0.937 | 0.03244 | 0.005 | 28.868
13 | 0.882 | 0.052 | 0.004 | 16.955
13.5 | 0.859 | 0.05652 | 0.004 | 15.206
14 | 0.834 | 0.05967 | 0.004 | 13.971
14.5 | 0.802 | 0.06368 | 0.004 | 12.592
15 | 0.765 | 0.06773 | 0.004 | 11.295
15.5 | 0.723 | 0.07208 | 0.004 | 10.036
16 | 0.677 | 0.07681 | 0.004 | 8.818

## 150. Re 20M Mach 0.25 (2)
BIGFOIL.COM POLAR EXPORT
b707a
BOEING 707 .08 SPAN |  |  |  | Cl Max: | 1.7029 | at alpha= | 17 | deg
XFOIL ncrit=9 |  |  |  | L/D Max: | 106.235 | at alpha= | 9.5 | deg
Re: | 20000000 |  |  | Cd Min: | 0.18192 | at alpha= | 20 | deg
Mach: | 0.25 |  |  | Cl=0 at alpha= | 0.36796 | deg
|  |  |  | @ Cl=0.1, Cd= | 0.0061882
|  |  |  | @ Cl=0.4, Cd= | 0.0063441
|  |  |  | @ Cl=0.6, Cd= | 0.0069975
alpha (deg) | Cl | Cd | Cm | Cl/Cd
-20 | -1.4575 | 0.0791 | -0.0541 | -18.426
-19.5 | -1.4722 | 0.07031 | -0.0584 | -20.9387
-19 | -1.5043 | 0.06013 | -0.0631 | -25.0175
-18.5 | -1.5206 | 0.05237 | -0.0658 | -29.0357
-18 | -1.5399 | 0.04478 | -0.0678 | -34.3881
-17.5 | -1.5673 | 0.03698 | -0.0691 | -42.3824
-17 | -1.5715 | 0.03169 | -0.0686 | -49.5898
-16.5 | -1.5541 | 0.02848 | -0.0672 | -54.5681
-16 | -1.5663 | 0.02365 | -0.0642 | -66.2283
-15.5 | -1.5519 | 0.02116 | -0.0606 | -73.3412
-15 | -1.5442 | 0.01887 | -0.0552 | -81.8336
-14.5 | -1.545 | 0.01673 | -0.0472 | -92.3491
-14 | -1.5252 | 0.01567 | -0.0402 | -97.3325
-13.5 | -1.5144 | 0.01457 | -0.0311 | -103.9396
-13 | -1.4746 | 0.01382 | -0.0268 | -106.7004
-12.5 | -1.4355 | 0.01288 | -0.0223 | -111.4519
-12 | -1.3893 | 0.01219 | -0.019 | -113.9705
-11.5 | -1.3416 | 0.01151 | -0.0159 | -116.5595
-11 | -1.2917 | 0.01091 | -0.0132 | -118.396
-10.5 | -1.2392 | 0.01042 | -0.011 | -118.9251
-10 | -1.1857 | 0.00997 | -0.009 | -118.9268
-9.5 | -1.1308 | 0.0096 | -0.0073 | -117.7917
-9 | -1.076 | 0.00921 | -0.0056 | -116.8295
-8.5 | -1.0199 | 0.00889 | -0.0042 | -114.7244
-8 | -0.9637 | 0.00857 | -0.0029 | -112.4504
-7.5 | -0.907 | 0.00829 | -0.0017 | -109.4089
-7 | -0.8504 | 0.008 | -0.0006 | -106.3
-6.5 | -0.793 | 0.00776 | 0.0003 | -102.1907
-6 | -0.7358 | 0.0075 | 0.0013 | -98.1067
-5.5 | -0.6782 | 0.00727 | 0.0021 | -93.2875
-5 | -0.6207 | 0.00704 | 0.0029 | -88.1676
-4.5 | -0.5629 | 0.00685 | 0.0036 | -82.1752
-4 | -0.5048 | 0.00666 | 0.0043 | -75.7958
-3.5 | -0.4464 | 0.0065 | 0.0048 | -68.6769
-3 | -0.3898 | 0.00652 | 0.0057 | -59.7853
-2.5 | -0.3317 | 0.00641 | 0.0062 | -51.7473
-2 | -0.275 | 0.00622 | 0.0071 | -44.2122
-1.5 | -0.2169 | 0.0062 | 0.0076 | -34.9839
-1 | -0.1588 | 0.00622 | 0.0081 | -25.5305
-0.5 | -0.1003 | 0.0062 | 0.0086 | -16.1774
0 | -0.0418 | 0.00621 | 0.0091 | -6.7311
0.5 | 0.015 | 0.00639 | 0.0099 | 2.3474
1 | 0.0731 | 0.00638 | 0.0104 | 11.4577
1.5 | 0.1278 | 0.00599 | 0.0115 | 21.3356
2 | 0.1862 | 0.00601 | 0.0121 | 30.9817
2.5 | 0.2413 | 0.00577 | 0.0131 | 41.8198
3 | 0.298 | 0.00608 | 0.014 | 49.0132
3.5 | 0.3568 | 0.00623 | 0.0146 | 57.2713
4.5 | 0.4742 | 0.00654 | 0.0158 | 72.5076
5 | 0.533 | 0.00673 | 0.0165 | 79.1976
5.5 | 0.5916 | 0.00696 | 0.0172 | 85
6 | 0.6498 | 0.00722 | 0.0181 | 90
6.5 | 0.7079 | 0.00748 | 0.019 | 94.639
7 | 0.7658 | 0.00778 | 0.02 | 98.4319
7.5 | 0.8231 | 0.00816 | 0.0212 | 100.8701
8 | 0.88 | 0.00857 | 0.0225 | 102.6838
8.5 | 0.9371 | 0.00894 | 0.0238 | 104.821
9 | 0.9932 | 0.00942 | 0.0253 | 105.4352
9.5 | 1.0496 | 0.00988 | 0.0269 | 106.2348
10 | 1.1047 | 0.01042 | 0.0287 | 106.0173
10.5 | 1.1586 | 0.01106 | 0.0307 | 104.7559
11 | 1.2128 | 0.01161 | 0.0328 | 104.4617
11.5 | 1.2665 | 0.01219 | 0.035 | 103.8966
12 | 1.3174 | 0.01293 | 0.0377 | 101.8871
12.5 | 1.3682 | 0.01347 | 0.0405 | 101.5739
13 | 1.4157 | 0.01422 | 0.0437 | 99.557
14 | 1.5251 | 0.01591 | 0.0471 | 95.858
14.5 | 1.5864 | 0.01738 | 0.0472 | 91.2773
15 | 1.6419 | 0.01896 | 0.0483 | 86.5981
15.5 | 1.6714 | 0.02098 | 0.0531 | 79.6663
16 | 1.6987 | 0.02246 | 0.0586 | 75.6322
16.5 | 1.7013 | 0.02506 | 0.0652 | 67.8891
17 | 1.7029 | 0.02841 | 0.0692 | 59.9402
17.5 | 1.6334 | 0.04398 | 0.0567 | 37.1396
18 | 1.3494 | 0.08985 | 0.0221 | 15.0184
18.5 | 1.2221 | 0.11585 | 0.0047 | 10.549
19 | 1.0309 | 0.15741 | -0.0238 | 6.5491
19.5 | 1.0146 | 0.16942 | -0.0312 | 5.9887
20 | 0.9981 | 0.18192 | -0.0393 | 5.4865

## 151. Re 20M Mach 0.50 (1)
BIGFOIL.COM POLAR EXPORT
b707a
BOEING 707 .08 SPAN |  |  |  | Cl Max: | 1.085 | at alpha= | 20 | deg
JavaFoil+Calcfoil stall+Eppler ext transition |  |  |  | L/D Max: | 85.084 | at alpha= | 6 | deg
Re: | 20000000 |  |  | Cd Min: | 0.00672 | at alpha= | -1 | deg
Mach: | 0.5 |  |  | Cl=0 at alpha= | 0.31884 | deg
|  |  |  | @ Cl=0.1, Cd= | 0.0070835
|  |  |  | @ Cl=0.4, Cd= | 0.0071985
|  |  |  | @ Cl=0.6, Cd= | 0.076837
alpha (deg) | Cl | Cd | Cm | Cl/Cd
-20 | -1.11 | 0.18866 | 0.009 | -5.882
-19.5 | -1.083 | 0.18141 | 0.009 | -5.971
-19 | -1.058 | 0.16518 | 0.009 | -6.406
-18.5 | -1.038 | 0.14932 | 0.009 | -6.949
-18 | -1.015 | 0.13654 | 0.009 | -7.433
-17.5 | -0.974 | 0.1605 | 0.008 | -6.07
-17 | -0.948 | 0.15692 | 0.008 | -6.039
-16.5 | -0.922 | 0.13428 | 0.007 | -6.864
-16 | -0.896 | 0.12485 | 0.007 | -7.173
-15.5 | -0.87 | 0.11481 | 0.007 | -7.579
-15 | -0.845 | 0.10608 | 0.007 | -7.962
-14.5 | -0.819 | 0.0972 | 0.007 | -8.426
-14 | -0.787 | 0.11174 | 0.007 | -7.04
-13.5 | -0.76 | 0.09905 | 0.007 | -7.672
-13 | -0.733 | 0.08934 | 0.007 | -8.209
-12.5 | -0.707 | 0.08139 | 0.006 | -8.681
-12 | -0.68 | 0.07594 | 0.006 | -8.956
-11.5 | -0.652 | 0.0766 | 0.006 | -8.508
-11 | -0.625 | 0.07975 | 0.006 | -7.833
-10.5 | -0.599 | 0.0672 | 0.006 | -8.911
-10 | -0.635 | 0.02829 | 0.01 | -22.465
-9.5 | -0.651 | 0.01456 | 0.01 | -44.74
-9 | -0.621 | 0.01409 | 0.01 | -44.054
-8.5 | -0.596 | 0.01257 | 0.01 | -47.414
-8 | -0.566 | 0.01139 | 0.01 | -49.709
-7.5 | -0.534 | 0.00876 | 0.01 | -60.893
-7 | -0.75 | 0.00968 | 0.01 | -77.457
-6.5 | -0.793 | 0.00913 | 0.01 | -86.931
-6 | -0.781 | 0.00867 | 0.01 | -90.035
-5.5 | -0.746 | 0.00828 | 0.009 | -90.012
-5 | -0.698 | 0.00803 | 0.009 | -86.913
-4.5 | -0.644 | 0.00777 | 0.009 | -82.84
-4 | -0.584 | 0.00753 | 0.009 | -77.489
-3.5 | -0.521 | 0.00735 | 0.009 | -70.797
-3 | -0.455 | 0.00719 | 0.009 | -63.294
-2.5 | -0.388 | 0.007 | 0.009 | -55.4
-2 | -0.32 | 0.00698 | 0.009 | -45.841
-1.5 | -0.251 | 0.00677 | 0.008 | -37.082
-1 | -0.182 | 0.00672 | 0.008 | -27.122
-0.5 | -0.114 | 0.00682 | 0.008 | -16.647
0 | -0.044 | 0.00684 | 0.008 | -6.445
0.5 | 0.025 | 0.00687 | 0.008 | 3.675
1 | 0.094 | 0.00708 | 0.008 | 13.335
1.5 | 0.163 | 0.00712 | 0.008 | 22.937
2 | 0.232 | 0.00677 | 0.008 | 34.255
2.5 | 0.3 | 0.00693 | 0.008 | 43.262
3 | 0.367 | 0.0071 | 0.007 | 51.726
3.5 | 0.434 | 0.0073 | 0.007 | 59.431
4 | 0.5 | 0.0075 | 0.007 | 66.621
4.5 | 0.565 | 0.00777 | 0.007 | 72.638
5 | 0.625 | 0.00807 | 0.007 | 77.365
5.5 | 0.679 | 0.00817 | 0.007 | 83.189
6 | 0.727 | 0.00854 | 0.007 | 85.084
6.5 | 0.762 | 0.00905 | 0.007 | 84.233
7 | 0.777 | 0.00971 | 0.007 | 79.949
7.5 | 0.733 | 0.0109 | 0.007 | 67.248
8 | 0.519 | 0.01216 | 0.006 | 42.638
8.5 | 0.481 | 0.03646 | 0.005 | 13.185
9 | 0.508 | 0.04107 | 0.005 | 12.364
9.5 | 0.52 | 0.05648 | 0.004 | 9.205
10 | 0.535 | 0.07874 | 0.003 | 6.8
10.5 | 0.57 | 0.06974 | 0.004 | 8.172
11 | 0.594 | 0.07852 | 0.004 | 7.559
11.5 | 0.632 | 0.06786 | 0.004 | 9.312
12 | 0.653 | 0.07912 | 0.004 | 8.253
12.5 | 0.673 | 0.09776 | 0.003 | 6.885
13 | 0.716 | 0.08113 | 0.004 | 8.827
13.5 | 0.74 | 0.08973 | 0.004 | 8.25
14 | 0.764 | 0.10317 | 0.004 | 7.402
14.5 | 0.789 | 0.12001 | 0.004 | 6.574
15 | 0.815 | 0.1345 | 0.004 | 6.061
15.5 | 0.843 | 0.14234 | 0.004 | 5.92
16 | 0.87 | 0.15191 | 0.004 | 5.725
16.5 | 0.896 | 0.16889 | 0.004 | 5.308
17 | 0.924 | 0.17194 | 0.004 | 5.374
17.5 | 0.951 | 0.1772 | 0.004 | 5.369
18 | 0.978 | 0.19657 | 0.004 | 4.975
18.5 | 1.005 | 0.20124 | 0.004 | 4.992
19 | 1.031 | 0.20986 | 0.004 | 4.914
19.5 | 1.058 | 0.20974 | 0.004 | 5.044
20 | 1.085 | 0.21404 | 0.004 | 5.071

## 152. Re 20M Mach 0.50 (2)
BIGFOIL.COM POLAR EXPORT
b707a
BOEING 707 .08 SPAN |  |  |  | Cl Max: | 1.1481 | at alpha= | 9 | deg
XFOIL ncrit=9 |  |  |  | L/D Max: | 99.2189 | at alpha= | 7 | deg
Re: | 20000000 |  |  | Cd Min: | 0.01485 | at alpha= | 9 | deg
Mach: | 0.5 |  |  | Cl=0 at alpha= | 0.37818 | deg
|  |  |  | @ Cl=0.1, Cd= | 0.0064412
|  |  |  | @ Cl=0.4, Cd= | 0.006454
|  |  |  | @ Cl=0.6, Cd= | 0.0071196
alpha (deg) | Cl | Cd | Cm | Cl/Cd
0 | -0.0506 | 0.00651 | 0.0113 | -7.7727
0.5 | 0.0163 | 0.00654 | 0.0122 | 2.4924
1 | 0.0835 | 0.00655 | 0.0131 | 12.7481
1.5 | 0.1457 | 0.00614 | 0.0148 | 23.7296
2 | 0.2133 | 0.00619 | 0.0159 | 34.4588
2.5 | 0.2749 | 0.0062 | 0.018 | 44.3387
3 | 0.3427 | 0.00632 | 0.0193 | 54.2247
3.5 | 0.4111 | 0.00648 | 0.0206 | 63.4414
4 | 0.4806 | 0.0067 | 0.0221 | 71.7313
4.5 | 0.5501 | 0.00692 | 0.0238 | 79.4942
5 | 0.6201 | 0.0072 | 0.0258 | 86.125
5.5 | 0.6906 | 0.00753 | 0.0281 | 91.7131
6 | 0.7614 | 0.00794 | 0.0307 | 95.8942
6.5 | 0.8322 | 0.00843 | 0.0337 | 98.7189
7 | 0.9019 | 0.00909 | 0.0374 | 99.2189
7.5 | 0.9689 | 0.01002 | 0.0419 | 96.6966
8 | 1.0333 | 0.01125 | 0.0471 | 91.8489
8.5 | 1.0933 | 0.01287 | 0.0533 | 84.9495
9 | 1.1481 | 0.01485 | 0.0605 | 77.3131