## index
index | Re | Mach | Datasource
1 | 50000 | 0 | JavaFoil+Calcfoil stall+Eppler ext transition
2 | 50000 | 0 | XFOIL ncrit=9
3 | 50000 | 0.1 | JavaFoil+Calcfoil stall+Eppler ext transition
4 | 50000 | 0.1 | XFOIL ncrit=9
5 | 50000 | 0.25 | JavaFoil+Calcfoil stall+Eppler ext transition
6 | 50000 | 0.25 | XFOIL ncrit=9
7 | 50000 | 0.5 | JavaFoil+Calcfoil stall+Eppler ext transition
8 | 50000 | 0.5 | XFOIL ncrit=9
9 | 100000 | 0 | JavaFoil+Calcfoil stall+Eppler ext transition
10 | 100000 | 0 | XFOIL ncrit=9
11 | 100000 | 0.1 | JavaFoil+Calcfoil stall+Eppler ext transition
12 | 100000 | 0.1 | XFOIL ncrit=9
13 | 100000 | 0.25 | JavaFoil+Calcfoil stall+Eppler ext transition
14 | 100000 | 0.25 | XFOIL ncrit=9
15 | 100000 | 0.5 | JavaFoil+Calcfoil stall+Eppler ext transition
16 | 100000 | 0.5 | XFOIL ncrit=9
17 | 250000 | 0 | JavaFoil+Calcfoil stall+Eppler ext transition
18 | 250000 | 0 | XFOIL ncrit=9
19 | 250000 | 0.1 | JavaFoil+Calcfoil stall+Eppler ext transition
20 | 250000 | 0.1 | XFOIL ncrit=9
21 | 250000 | 0.25 | JavaFoil+Calcfoil stall+Eppler ext transition
22 | 250000 | 0.25 | XFOIL ncrit=9
23 | 250000 | 0.5 | JavaFoil+Calcfoil stall+Eppler ext transition
24 | 250000 | 0.5 | XFOIL ncrit=9
25 | 500000 | 0 | JavaFoil+Calcfoil stall+Eppler ext transition
26 | 500000 | 0 | XFOIL ncrit=9
27 | 500000 | 0.1 | JavaFoil+Calcfoil stall+Eppler ext transition
28 | 500000 | 0.1 | XFOIL ncrit=9
29 | 500000 | 0.25 | JavaFoil+Calcfoil stall+Eppler ext transition
30 | 500000 | 0.25 | XFOIL ncrit=9
31 | 500000 | 0.5 | JavaFoil+Calcfoil stall+Eppler ext transition
32 | 500000 | 0.5 | XFOIL ncrit=9
33 | 750000 | 0 | JavaFoil+Calcfoil stall+Eppler ext transition
34 | 750000 | 0 | XFOIL ncrit=9
35 | 750000 | 0.1 | JavaFoil+Calcfoil stall+Eppler ext transition
36 | 750000 | 0.1 | XFOIL ncrit=9
37 | 750000 | 0.25 | JavaFoil+Calcfoil stall+Eppler ext transition
38 | 750000 | 0.25 | XFOIL ncrit=9
39 | 750000 | 0.5 | JavaFoil+Calcfoil stall+Eppler ext transition
40 | 750000 | 0.5 | XFOIL ncrit=9
41 | 1000000 | 0 | JavaFoil+Calcfoil stall+Eppler ext transition
42 | 1000000 | 0 | XFOIL ncrit=9
43 | 1000000 | 0.1 | JavaFoil+Calcfoil stall+Eppler ext transition
44 | 1000000 | 0.1 | XFOIL ncrit=9
45 | 1000000 | 0.25 | JavaFoil+Calcfoil stall+Eppler ext transition
46 | 1000000 | 0.25 | XFOIL ncrit=9
47 | 1000000 | 0.5 | JavaFoil+Calcfoil stall+Eppler ext transition
48 | 1000000 | 0.5 | XFOIL ncrit=9
49 | 2000000 | 0 | JavaFoil+Calcfoil stall+Eppler ext transition
50 | 2000000 | 0 | XFOIL ncrit=9
51 | 2000000 | 0.1 | JavaFoil+Calcfoil stall+Eppler ext transition
52 | 2000000 | 0.1 | XFOIL ncrit=9
53 | 2000000 | 0.25 | JavaFoil+Calcfoil stall+Eppler ext transition
54 | 2000000 | 0.25 | XFOIL ncrit=9
55 | 2000000 | 0.5 | JavaFoil+Calcfoil stall+Eppler ext transition
56 | 2000000 | 0.5 | XFOIL ncrit=9
57 | 3000000 | 0 | JavaFoil+Calcfoil stall+Eppler ext transition
58 | 3000000 | 0 | XFOIL ncrit=9
59 | 3000000 | 0.1 | JavaFoil+Calcfoil stall+Eppler ext transition
60 | 3000000 | 0.1 | XFOIL ncrit=9
61 | 3000000 | 0.25 | JavaFoil+Calcfoil stall+Eppler ext transition
62 | 3000000 | 0.25 | XFOIL ncrit=9
63 | 3000000 | 0.5 | JavaFoil+Calcfoil stall+Eppler ext transition
64 | 3000000 | 0.5 | XFOIL ncrit=9
65 | 4000000 | 0 | JavaFoil+Calcfoil stall+Eppler ext transition
66 | 4000000 | 0 | XFOIL ncrit=9
67 | 4000000 | 0.1 | JavaFoil+Calcfoil stall+Eppler ext transition
68 | 4000000 | 0.1 | XFOIL ncrit=9
69 | 4000000 | 0.25 | JavaFoil+Calcfoil stall+Eppler ext transition
70 | 4000000 | 0.25 | XFOIL ncrit=9
71 | 4000000 | 0.5 | JavaFoil+Calcfoil stall+Eppler ext transition
72 | 4000000 | 0.5 | XFOIL ncrit=9
73 | 5000000 | 0 | JavaFoil+Calcfoil stall+Eppler ext transition
74 | 5000000 | 0 | XFOIL ncrit=9
75 | 5000000 | 0.1 | JavaFoil+Calcfoil stall+Eppler ext transition
76 | 5000000 | 0.1 | XFOIL ncrit=9
77 | 5000000 | 0.25 | JavaFoil+Calcfoil stall+Eppler ext transition
78 | 5000000 | 0.25 | XFOIL ncrit=9
79 | 5000000 | 0.5 | JavaFoil+Calcfoil stall+Eppler ext transition
80 | 5000000 | 0.5 | XFOIL ncrit=9
81 | 6000000 | 0 | JavaFoil+Calcfoil stall+Eppler ext transition
82 | 6000000 | 0 | XFOIL ncrit=9
83 | 6000000 | 0.1 | JavaFoil+Calcfoil stall+Eppler ext transition
84 | 6000000 | 0.1 | XFOIL ncrit=9
85 | 6000000 | 0.25 | JavaFoil+Calcfoil stall+Eppler ext transition
86 | 6000000 | 0.25 | XFOIL ncrit=9
87 | 6000000 | 0.5 | JavaFoil+Calcfoil stall+Eppler ext transition
88 | 6000000 | 0.5 | XFOIL ncrit=9
89 | 7000000 | 0 | JavaFoil+Calcfoil stall+Eppler ext transition
90 | 7000000 | 0 | XFOIL ncrit=9
91 | 7000000 | 0.1 | JavaFoil+Calcfoil stall+Eppler ext transition
92 | 7000000 | 0.1 | XFOIL ncrit=9
93 | 7000000 | 0.25 | JavaFoil+Calcfoil stall+Eppler ext transition
94 | 7000000 | 0.25 | XFOIL ncrit=9
95 | 7000000 | 0.5 | JavaFoil+Calcfoil stall+Eppler ext transition
96 | 7000000 | 0.5 | XFOIL ncrit=9
97 | 8000000 | 0 | JavaFoil+Calcfoil stall+Eppler ext transition
98 | 8000000 | 0 | XFOIL ncrit=9
99 | 8000000 | 0.1 | JavaFoil+Calcfoil stall+Eppler ext transition
100 | 8000000 | 0.1 | XFOIL ncrit=9
101 | 8000000 | 0.25 | JavaFoil+Calcfoil stall+Eppler ext transition
102 | 8000000 | 0.25 | XFOIL ncrit=9
103 | 8000000 | 0.5 | JavaFoil+Calcfoil stall+Eppler ext transition
104 | 8000000 | 0.5 | XFOIL ncrit=9
105 | 10000000 | 0 | JavaFoil+Calcfoil stall+Eppler ext transition
106 | 10000000 | 0 | XFOIL ncrit=9
107 | 10000000 | 0.1 | JavaFoil+Calcfoil stall+Eppler ext transition
108 | 10000000 | 0.1 | XFOIL ncrit=9
109 | 10000000 | 0.25 | JavaFoil+Calcfoil stall+Eppler ext transition
110 | 10000000 | 0.25 | XFOIL ncrit=9
111 | 10000000 | 0.5 | JavaFoil+Calcfoil stall+Eppler ext transition
112 | 10000000 | 0.5 | XFOIL ncrit=9
113 | 12000000 | 0 | JavaFoil+Calcfoil stall+Eppler ext transition
114 | 12000000 | 0 | XFOIL ncrit=9
115 | 12000000 | 0.1 | JavaFoil+Calcfoil stall+Eppler ext transition
116 | 12000000 | 0.1 | XFOIL ncrit=9
117 | 12000000 | 0.25 | JavaFoil+Calcfoil stall+Eppler ext transition
118 | 12000000 | 0.25 | XFOIL ncrit=9
119 | 12000000 | 0.5 | JavaFoil+Calcfoil stall+Eppler ext transition
120 | 12000000 | 0.5 | XFOIL ncrit=9
121 | 14000000 | 0 | JavaFoil+Calcfoil stall+Eppler ext transition
122 | 14000000 | 0 | XFOIL ncrit=9
123 | 14000000 | 0.1 | JavaFoil+Calcfoil stall+Eppler ext transition
124 | 14000000 | 0.1 | XFOIL ncrit=9
125 | 14000000 | 0.25 | JavaFoil+Calcfoil stall+Eppler ext transition
126 | 14000000 | 0.25 | XFOIL ncrit=9
127 | 14000000 | 0.5 | JavaFoil+Calcfoil stall+Eppler ext transition
128 | 14000000 | 0.5 | XFOIL ncrit=9
129 | 16000000 | 0 | JavaFoil+Calcfoil stall+Eppler ext transition
130 | 16000000 | 0 | XFOIL ncrit=9
131 | 16000000 | 0.1 | JavaFoil+Calcfoil stall+Eppler ext transition
132 | 16000000 | 0.1 | XFOIL ncrit=9
133 | 16000000 | 0.25 | JavaFoil+Calcfoil stall+Eppler ext transition
134 | 16000000 | 0.25 | XFOIL ncrit=9
135 | 16000000 | 0.5 | JavaFoil+Calcfoil stall+Eppler ext transition
136 | 16000000 | 0.5 | XFOIL ncrit=9
137 | 18000000 | 0 | JavaFoil+Calcfoil stall+Eppler ext transition
138 | 18000000 | 0 | XFOIL ncrit=9
139 | 18000000 | 0.1 | JavaFoil+Calcfoil stall+Eppler ext transition
140 | 18000000 | 0.1 | XFOIL ncrit=9
141 | 18000000 | 0.25 | JavaFoil+Calcfoil stall+Eppler ext transition
142 | 18000000 | 0.25 | XFOIL ncrit=9
143 | 18000000 | 0.5 | JavaFoil+Calcfoil stall+Eppler ext transition
144 | 18000000 | 0.5 | XFOIL ncrit=9
145 | 20000000 | 0 | JavaFoil+Calcfoil stall+Eppler ext transition
146 | 20000000 | 0 | XFOIL ncrit=9
147 | 20000000 | 0.1 | JavaFoil+Calcfoil stall+Eppler ext transition
148 | 20000000 | 0.1 | XFOIL ncrit=9
149 | 20000000 | 0.25 | JavaFoil+Calcfoil stall+Eppler ext transition
150 | 20000000 | 0.25 | XFOIL ncrit=9
151 | 20000000 | 0.5 | JavaFoil+Calcfoil stall+Eppler ext transition
152 | 20000000 | 0.5 | XFOIL ncrit=9

## 1. Re 50k Mach 0.00 (1)
BIGFOIL.COM POLAR EXPORT
GA 37A619
GA 37A619 |  |  |  | Cl Max: | 1.877 | at alpha= | 14 | deg
JavaFoil+Calcfoil stall+Eppler ext transition |  |  |  | L/D Max: | 34.618 | at alpha= | 8.5 | deg
Re: | 50000 |  |  | Cd Min: | 0.02157 | at alpha= | -2.5 | deg
Mach: | 0 |  |  | Cl=0 at alpha= | -4.1226 | deg
|  |  |  | @ Cl=0.1, Cd= | 0.022431
|  |  |  | @ Cl=0.4, Cd= | 0.021796
|  |  |  | @ Cl=0.6, Cd= | 0.026149
alpha (deg) | Cl | Cd | Cm | Cl/Cd
-20 | -0.718 | 0.29494 | -0.017 | -2.433
-19.5 | -0.728 | 0.27921 | -0.017 | -2.608
-19 | -0.738 | 0.26436 | -0.018 | -2.79
-18.5 | -0.746 | 0.2499 | -0.018 | -2.984
-18 | -0.752 | 0.24321 | -0.018 | -3.093
-17.5 | -0.757 | 0.22525 | -0.019 | -3.362
-17 | -0.76 | 0.21319 | -0.019 | -3.567
-16.5 | -0.762 | 0.20172 | -0.02 | -3.776
-16 | -0.76 | 0.18788 | -0.02 | -4.047
-15.5 | -0.757 | 0.17616 | -0.021 | -4.297
-15 | -0.751 | 0.16515 | -0.021 | -4.547
-14.5 | -0.742 | 0.15655 | -0.022 | -4.741
-14 | -0.731 | 0.1432 | -0.022 | -5.102
-13.5 | -0.716 | 0.13342 | -0.022 | -5.368
-13 | -0.699 | 0.12875 | -0.023 | -5.428
-12.5 | -0.679 | 0.11945 | -0.024 | -5.68
-12 | -0.655 | 0.10996 | -0.024 | -5.958
-11.5 | -0.629 | 0.10578 | -0.024 | -5.944
-11 | -0.599 | 0.09774 | -0.025 | -6.126
-10.5 | -0.566 | 0.09165 | -0.025 | -6.18
-10 | -0.532 | 0.0862 | -0.026 | -6.166
-9.5 | -0.495 | 0.08053 | -0.026 | -6.142
-9 | -0.456 | 0.0763 | -0.027 | -5.972
-8.5 | -0.415 | 0.07132 | -0.028 | -5.814
-8 | -0.372 | 0.06695 | -0.028 | -5.557
-7.5 | -0.328 | 0.06322 | -0.029 | -5.186
-7 | -0.282 | 0.05964 | -0.03 | -4.735
-6.5 | -0.236 | 0.05648 | -0.032 | -4.174
-6 | -0.188 | 0.0537 | -0.033 | -3.502
-5.5 | -0.139 | 0.05091 | -0.035 | -2.738
-5 | -0.09 | 0.04861 | -0.036 | -1.851
-4.5 | -0.04 | 0.04626 | -0.039 | -0.866
-4 | 0.013 | 0.02257 | -0.076 | 0.577
-3.5 | 0.076 | 0.02245 | -0.077 | 3.369
-3 | 0.139 | 0.0224 | -0.078 | 6.184
-2.5 | 0.201 | 0.02157 | -0.079 | 9.34
-2 | 0.265 | 0.02157 | -0.08 | 12.287
-1.5 | 0.328 | 0.02168 | -0.08 | 15.133
-1 | 0.391 | 0.02181 | -0.081 | 17.93
-0.5 | 0.454 | 0.02171 | -0.082 | 20.923
0 | 0.483 | 0.02525 | -0.083 | 19.147
0.5 | 0.541 | 0.02567 | -0.084 | 21.07
1 | 0.599 | 0.02614 | -0.085 | 22.924
1.5 | 0.657 | 0.02666 | -0.086 | 24.658
2 | 0.715 | 0.02699 | -0.087 | 26.51
2.5 | 0.773 | 0.02764 | -0.088 | 27.964
3 | 0.831 | 0.02837 | -0.089 | 29.274
3.5 | 0.888 | 0.0292 | -0.09 | 30.409
4 | 0.945 | 0.03008 | -0.091 | 31.412
4.5 | 1.002 | 0.03123 | -0.092 | 32.079
5 | 1.058 | 0.0323 | -0.093 | 32.758
5.5 | 1.115 | 0.0331 | -0.094 | 33.672
6 | 1.162 | 0.03437 | -0.095 | 33.798
6.5 | 1.216 | 0.03535 | -0.096 | 34.4
7 | 1.27 | 0.03676 | -0.096 | 34.547
7.5 | 1.323 | 0.03823 | -0.097 | 34.604
8 | 1.374 | 0.03981 | -0.098 | 34.513
8.5 | 1.424 | 0.04112 | -0.099 | 34.618
9 | 1.472 | 0.04295 | -0.1 | 34.263
9.5 | 1.518 | 0.04491 | -0.101 | 33.798
10 | 1.562 | 0.04712 | -0.102 | 33.156
10.5 | 1.605 | 0.04926 | -0.103 | 32.576
11 | 1.692 | 0.05225 | -0.108 | 32.391
11.5 | 1.731 | 0.0555 | -0.109 | 31.194
12 | 1.768 | 0.05867 | -0.11 | 30.129
12.5 | 1.801 | 0.06172 | -0.111 | 29.186
13 | 1.832 | 0.06494 | -0.111 | 28.204
13.5 | 1.858 | 0.06848 | -0.112 | 27.138
14 | 1.877 | 0.07264 | -0.112 | 25.844
14.5 | 1.672 | 0.12375 | -0.068 | 13.511
15 | 1.679 | 0.13282 | -0.06 | 12.642
15.5 | 1.691 | 0.14189 | -0.056 | 11.915
16 | 1.7 | 0.15016 | -0.053 | 11.32
16.5 | 1.708 | 0.16025 | -0.053 | 10.66
17 | 1.709 | 0.16988 | -0.053 | 10.059
17.5 | 1.704 | 0.17758 | -0.054 | 9.594
18 | 1.694 | 0.18877 | -0.053 | 8.974
18.5 | 1.682 | 0.20027 | -0.053 | 8.397
19 | 1.665 | 0.21267 | -0.053 | 7.831

## 2. Re 50k Mach 0.00 (2)
BIGFOIL.COM POLAR EXPORT
GA 37A619
GA 37A619 |  |  |  | Cl Max: | 0.8782 | at alpha= | 17.5 | deg
XFOIL ncrit=9 |  |  |  | L/D Max: | 5.0162 | at alpha= | 16.5 | deg
Re: | 50000 |  |  | Cd Min: | 0.19971 | at alpha= | 18 | deg
Mach: | 0 |  |  | Cl=0 at alpha= | 2.3599 | deg
|  |  |  | @ Cl=0.1, Cd= | 0.072341
|  |  |  | @ Cl=0.4, Cd= | 0.10245
|  |  |  | @ Cl=0.6, Cd= | 0.13695
alpha (deg) | Cl | Cd | Cm | Cl/Cd
-10.5 | -0.2982 | 0.14559 | -0.0453 | -2.0482
-10 | -0.2937 | 0.14089 | -0.0475 | -2.0846
-9.5 | -0.3109 | 0.13792 | -0.0484 | -2.2542
-9 | -0.2793 | 0.13094 | -0.0485 | -2.133
-8.5 | -0.2705 | 0.12649 | -0.0473 | -2.1385
-8 | -0.2966 | 0.1245 | -0.0453 | -2.3823
-7.5 | -0.2997 | 0.12074 | -0.0395 | -2.4822
-5.5 | -0.7072 | 0.07736 | -0.0235 | -9.1417
-5 | -0.6864 | 0.06647 | -0.0249 | -10.3265
-4.5 | -0.6552 | 0.06025 | -0.0243 | -10.8747
-4 | -0.6186 | 0.0559 | -0.0236 | -11.0662
-3.5 | -0.5774 | 0.05275 | -0.0228 | -10.946
-3 | -0.5366 | 0.05046 | -0.0221 | -10.6342
-2.5 | -0.4932 | 0.04902 | -0.0213 | -10.0612
-2 | -0.4488 | 0.04828 | -0.0205 | -9.2958
-1.5 | -0.4014 | 0.04776 | -0.0203 | -8.4045
-1 | -0.3783 | 0.04655 | -0.0078 | -8.1267
-0.5 | -0.299 | 0.04932 | -0.0143 | -6.0624
0 | -0.2469 | 0.0513 | -0.0193 | -4.8129
1 | -0.1315 | 0.05754 | -0.0286 | -2.2854
1.5 | -0.0801 | 0.06052 | -0.0316 | -1.3235
2 | -0.0316 | 0.06346 | -0.034 | -0.49795
2.5 | 0.0123 | 0.06619 | -0.0355 | 0.18583
3 | 0.0543 | 0.069 | -0.0367 | 0.78696
3.5 | 0.0943 | 0.07189 | -0.0376 | 1.3117
4 | 0.1335 | 0.07499 | -0.0385 | 1.7802
4.5 | 0.1738 | 0.07843 | -0.0396 | 2.216
5 | 0.2264 | 0.08347 | -0.0428 | 2.7124
6 | 0.2999 | 0.09029 | -0.0441 | 3.3215
6.5 | 0.3287 | 0.09336 | -0.0438 | 3.5208
7 | 0.3569 | 0.09672 | -0.0436 | 3.69
7.5 | 0.385 | 0.10036 | -0.0436 | 3.8362
8 | 0.4129 | 0.10424 | -0.0438 | 3.9611
8.5 | 0.4402 | 0.10833 | -0.044 | 4.0635
9 | 0.4675 | 0.11262 | -0.0445 | 4.1511
9.5 | 0.4949 | 0.11711 | -0.045 | 4.2259
10 | 0.5228 | 0.12186 | -0.0458 | 4.2902
10.5 | 0.5516 | 0.12693 | -0.0467 | 4.3457
11 | 0.583 | 0.13263 | -0.0481 | 4.3957
11.5 | 0.6023 | 0.13753 | -0.0486 | 4.3794
12 | 0.6077 | 0.14088 | -0.0481 | 4.3136
12.5 | 0.6293 | 0.14565 | -0.049 | 4.3206
13.5 | 0.6705 | 0.15624 | -0.0514 | 4.2915
14 | 0.7103 | 0.1627 | -0.053 | 4.3657
14.5 | 0.7117 | 0.16649 | -0.0539 | 4.2747
15 | 0.7356 | 0.17226 | -0.0554 | 4.2703
15.5 | 0.7606 | 0.1774 | -0.0565 | 4.2875
16 | 0.8369 | 0.16898 | -0.0494 | 4.9527
16.5 | 0.8663 | 0.1727 | -0.0495 | 5.0162
17 | 0.8693 | 0.18034 | -0.0523 | 4.8203
17.5 | 0.8782 | 0.18776 | -0.0551 | 4.6772
18 | 0.8722 | 0.19971 | -0.0612 | 4.3673

## 3. Re 50k Mach 0.10 (1)
BIGFOIL.COM POLAR EXPORT
GA 37A619
GA 37A619 |  |  |  | Cl Max: | 1.876 | at alpha= | 14 | deg
JavaFoil+Calcfoil stall+Eppler ext transition |  |  |  | L/D Max: | 34.49 | at alpha= | 8.5 | deg
Re: | 50000 |  |  | Cd Min: | 0.02167 | at alpha= | -2.5 | deg
Mach: | 0.1 |  |  | Cl=0 at alpha= | -4.1226 | deg
|  |  |  | @ Cl=0.1, Cd= | 0.022477
|  |  |  | @ Cl=0.4, Cd= | 0.021849
|  |  |  | @ Cl=0.6, Cd= | 0.026206
alpha (deg) | Cl | Cd | Cm | Cl/Cd
-20 | -0.672 | 0.31227 | -0.017 | -2.151
-19.5 | -0.685 | 0.28815 | -0.018 | -2.378
-19 | -0.698 | 0.27187 | -0.018 | -2.567
-18.5 | -0.709 | 0.2564 | -0.018 | -2.766
-18 | -0.719 | 0.2437 | -0.019 | -2.95
-17.5 | -0.727 | 0.23154 | -0.019 | -3.14
-17 | -0.733 | 0.22117 | -0.019 | -3.316
-16.5 | -0.738 | 0.20835 | -0.02 | -3.54
-16 | -0.739 | 0.18977 | -0.02 | -3.896
-15.5 | -0.739 | 0.18038 | -0.021 | -4.095
-15 | -0.735 | 0.16888 | -0.021 | -4.354
-14.5 | -0.729 | 0.15431 | -0.022 | -4.725
-14 | -0.72 | 0.14917 | -0.022 | -4.826
-13.5 | -0.708 | 0.13601 | -0.023 | -5.202
-13 | -0.692 | 0.12733 | -0.023 | -5.435
-12.5 | -0.673 | 0.11908 | -0.023 | -5.655
-12 | -0.652 | 0.1116 | -0.024 | -5.839
-11.5 | -0.626 | 0.10491 | -0.024 | -5.97
-11 | -0.597 | 0.0997 | -0.025 | -5.991
-10.5 | -0.566 | 0.09336 | -0.025 | -6.059
-10 | -0.531 | 0.08761 | -0.026 | -6.067
-9.5 | -0.495 | 0.08182 | -0.026 | -6.05
-9 | -0.456 | 0.07593 | -0.027 | -6.009
-8.5 | -0.416 | 0.07213 | -0.028 | -5.762
-8 | -0.373 | 0.06693 | -0.028 | -5.574
-7.5 | -0.329 | 0.06314 | -0.029 | -5.21
-7 | -0.283 | 0.05974 | -0.03 | -4.744
-6.5 | -0.237 | 0.0566 | -0.032 | -4.182
-6 | -0.189 | 0.05376 | -0.033 | -3.512
-5.5 | -0.14 | 0.05095 | -0.035 | -2.749
-5 | -0.09 | 0.04878 | -0.036 | -1.853
-4.5 | -0.04 | 0.04628 | -0.04 | -0.87
-4 | 0.013 | 0.0226 | -0.076 | 0.579
-3.5 | 0.076 | 0.0225 | -0.077 | 3.377
-3 | 0.139 | 0.02244 | -0.078 | 6.203
-2.5 | 0.202 | 0.02167 | -0.079 | 9.342
-2 | 0.266 | 0.02168 | -0.08 | 12.286
-1.5 | 0.33 | 0.02173 | -0.081 | 15.172
-1 | 0.393 | 0.02186 | -0.082 | 17.977
-0.5 | 0.456 | 0.02176 | -0.083 | 20.973
0 | 0.486 | 0.02535 | -0.084 | 19.156
0.5 | 0.544 | 0.02582 | -0.085 | 21.063
1 | 0.602 | 0.02622 | -0.086 | 22.966
1.5 | 0.661 | 0.02675 | -0.087 | 24.697
2 | 0.719 | 0.02713 | -0.088 | 26.486
2.5 | 0.777 | 0.02776 | -0.089 | 27.983
3 | 0.835 | 0.02855 | -0.09 | 29.237
3.5 | 0.892 | 0.02938 | -0.09 | 30.364
4 | 0.95 | 0.03022 | -0.091 | 31.42
4.5 | 1.006 | 0.03144 | -0.092 | 32.007
5 | 1.063 | 0.03248 | -0.093 | 32.738
5.5 | 1.12 | 0.0333 | -0.094 | 33.628
6 | 1.167 | 0.03461 | -0.095 | 33.707
6.5 | 1.222 | 0.03557 | -0.096 | 34.345
7 | 1.276 | 0.03699 | -0.097 | 34.483
7.5 | 1.329 | 0.03854 | -0.098 | 34.482
8 | 1.38 | 0.04015 | -0.099 | 34.372
8.5 | 1.43 | 0.04145 | -0.1 | 34.49
9 | 1.478 | 0.04331 | -0.101 | 34.123
9.5 | 1.524 | 0.04528 | -0.102 | 33.657
10 | 1.568 | 0.04754 | -0.102 | 32.987
10.5 | 1.61 | 0.04974 | -0.103 | 32.377
11 | 1.698 | 0.05329 | -0.109 | 31.857
11.5 | 1.736 | 0.05617 | -0.11 | 30.909
12 | 1.772 | 0.05941 | -0.11 | 29.82
12.5 | 1.805 | 0.06257 | -0.111 | 28.842
13 | 1.834 | 0.06602 | -0.112 | 27.783
13.5 | 1.86 | 0.0696 | -0.112 | 26.717
14 | 1.876 | 0.07391 | -0.113 | 25.388
14.5 | 1.667 | 0.12573 | -0.065 | 13.256
15 | 1.676 | 0.13489 | -0.059 | 12.427
15.5 | 1.686 | 0.14323 | -0.055 | 11.771
16 | 1.694 | 0.15254 | -0.053 | 11.105
16.5 | 1.7 | 0.16102 | -0.053 | 10.557
17 | 1.698 | 0.1701 | -0.054 | 9.984
17.5 | 1.689 | 0.18379 | -0.053 | 9.192
18 | 1.676 | 0.19447 | -0.052 | 8.619
18.5 | 1.66 | 0.20709 | -0.053 | 8.016
19 | 1.64 | 0.21907 | -0.053 | 7.485

## 4. Re 50k Mach 0.10 (2)
BIGFOIL.COM POLAR EXPORT
GA 37A619
GA 37A619 |  |  |  | Cl Max: | 0.9017 | at alpha= | 20 | deg
XFOIL ncrit=9 |  |  |  | L/D Max: | 4.9634 | at alpha= | 16 | deg
Re: | 50000 |  |  | Cd Min: | 0.23812 | at alpha= | 20 | deg
Mach: | 0.1 |  |  | Cl=0 at alpha= | 2.3682 | deg
|  |  |  | @ Cl=0.1, Cd= | 0.072679
|  |  |  | @ Cl=0.4, Cd= | 0.1028
|  |  |  | @ Cl=0.6, Cd= | 0.13919
alpha (deg) | Cl | Cd | Cm | Cl/Cd
-10.5 | -0.2961 | 0.14626 | -0.0466 | -2.0245
-10 | -0.2941 | 0.14179 | -0.0482 | -2.0742
-9.5 | -0.3123 | 0.13887 | -0.0496 | -2.2489
-9 | -0.2745 | 0.13145 | -0.0491 | -2.0882
-8.5 | -0.2633 | 0.1268 | -0.0486 | -2.0765
-8 | -0.2881 | 0.12484 | -0.0453 | -2.3078
-7.5 | -0.3011 | 0.12166 | -0.0396 | -2.4749
-5.5 | -0.7039 | 0.08116 | -0.0219 | -8.673
-5 | -0.6902 | 0.06774 | -0.025 | -10.189
-4.5 | -0.6601 | 0.06134 | -0.0243 | -10.7613
-4 | -0.6241 | 0.05672 | -0.0237 | -11.0032
-3.5 | -0.5832 | 0.05334 | -0.0229 | -10.9336
-3 | -0.5421 | 0.05095 | -0.0222 | -10.6398
-2.5 | -0.4983 | 0.04942 | -0.0214 | -10.083
-2 | -0.454 | 0.04859 | -0.0206 | -9.3435
-1.5 | -0.4069 | 0.0481 | -0.0203 | -8.4595
-1 | -0.3786 | 0.0467 | -0.0097 | -8.1071
-0.5 | -0.2994 | 0.04976 | -0.0146 | -6.0169
0.5 | -0.1898 | 0.05461 | -0.0244 | -3.4756
1 | -0.1327 | 0.05785 | -0.0287 | -2.2939
1.5 | -0.0811 | 0.06085 | -0.0318 | -1.3328
2 | -0.0324 | 0.06379 | -0.0342 | -0.50792
2.5 | 0.0116 | 0.06652 | -0.0357 | 0.17438
3.5 | 0.0935 | 0.07217 | -0.0377 | 1.2956
4 | 0.1323 | 0.07521 | -0.0384 | 1.7591
4.5 | 0.1715 | 0.07854 | -0.0394 | 2.1836
5 | 0.2149 | 0.08258 | -0.041 | 2.6023
6 | 0.3017 | 0.09097 | -0.0444 | 3.3165
6.5 | 0.3304 | 0.09399 | -0.0441 | 3.5153
7 | 0.3585 | 0.0973 | -0.0439 | 3.6845
7.5 | 0.3864 | 0.10091 | -0.0438 | 3.8292
8 | 0.4143 | 0.10478 | -0.0439 | 3.954
9 | 0.4692 | 0.11319 | -0.0446 | 4.1452
9.5 | 0.497 | 0.11774 | -0.0452 | 4.2212
10 | 0.5256 | 0.12259 | -0.046 | 4.2875
11.5 | 0.5938 | 0.13722 | -0.0479 | 4.3274
12 | 0.6061 | 0.14113 | -0.0479 | 4.2946
12.5 | 0.6319 | 0.14627 | -0.0491 | 4.3201
13 | 0.6693 | 0.15323 | -0.0511 | 4.3679
13.5 | 0.6698 | 0.15656 | -0.0513 | 4.2782
14 | 0.7061 | 0.16302 | -0.053 | 4.3314
14.5 | 0.7344 | 0.16802 | -0.0539 | 4.3709
15 | 0.7333 | 0.17255 | -0.0555 | 4.2498
15.5 | 0.758 | 0.17789 | -0.0567 | 4.2611
16 | 0.8406 | 0.16936 | -0.0493 | 4.9634
16.5 | 0.8 | 0.19024 | -0.0604 | 4.2052
17 | 0.8665 | 0.18174 | -0.0529 | 4.7678
17.5 | 0.842 | 0.19735 | -0.0617 | 4.2665
18 | 0.8933 | 0.19626 | -0.058 | 4.5516
19.5 | 0.8776 | 0.23004 | -0.0789 | 3.815
20 | 0.9017 | 0.23812 | -0.0813 | 3.7867

## 5. Re 50k Mach 0.25 (1)
BIGFOIL.COM POLAR EXPORT
GA 37A619
GA 37A619 |  |  |  | Cl Max: | 1.846 | at alpha= | 13.5 | deg
JavaFoil+Calcfoil stall+Eppler ext transition |  |  |  | L/D Max: | 33.878 | at alpha= | 7 | deg
Re: | 50000 |  |  | Cd Min: | 0.02208 | at alpha= | -2.5 | deg
Mach: | 0.25 |  |  | Cl=0 at alpha= | -4.1204 | deg
|  |  |  | @ Cl=0.1, Cd= | 0.02291
|  |  |  | @ Cl=0.4, Cd= | 0.022319
|  |  |  | @ Cl=0.6, Cd= | 0.026767
alpha (deg) | Cl | Cd | Cm | Cl/Cd
-18 | -0.409 | 0.4002 | -0.019 | -1.021
-17.5 | -0.45 | 0.35247 | -0.02 | -1.276
-17 | -0.487 | 0.30718 | -0.02 | -1.587
-16.5 | -0.521 | 0.28433 | -0.02 | -1.833
-16 | -0.551 | 0.25976 | -0.021 | -2.12
-15.5 | -0.576 | 0.23536 | -0.021 | -2.449
-15 | -0.597 | 0.20757 | -0.022 | -2.878
-14.5 | -0.614 | 0.18925 | -0.022 | -3.242
-14 | -0.625 | 0.16766 | -0.022 | -3.726
-13.5 | -0.631 | 0.16297 | -0.023 | -3.871
-13 | -0.632 | 0.14989 | -0.023 | -4.214
-12.5 | -0.627 | 0.13357 | -0.024 | -4.695
-12 | -0.617 | 0.12117 | -0.024 | -5.096
-11.5 | -0.602 | 0.11525 | -0.024 | -5.226
-11 | -0.581 | 0.10679 | -0.025 | -5.441
-10.5 | -0.556 | 0.10008 | -0.026 | -5.553
-10 | -0.527 | 0.09236 | -0.026 | -5.702
-9.5 | -0.494 | 0.08447 | -0.027 | -5.847
-9 | -0.458 | 0.07911 | -0.028 | -5.791
-8.5 | -0.419 | 0.07501 | -0.028 | -5.589
-8 | -0.378 | 0.07007 | -0.029 | -5.393
-7.5 | -0.334 | 0.06504 | -0.029 | -5.139
-7 | -0.289 | 0.06094 | -0.03 | -4.738
-6.5 | -0.242 | 0.05787 | -0.032 | -4.175
-6 | -0.193 | 0.05467 | -0.033 | -3.532
-5.5 | -0.143 | 0.05171 | -0.035 | -2.772
-5 | -0.093 | 0.04941 | -0.036 | -1.875
-4.5 | -0.041 | 0.0474 | -0.037 | -0.868
-4 | 0.013 | 0.02301 | -0.078 | 0.584
-3.5 | 0.078 | 0.02293 | -0.079 | 3.403
-3 | 0.143 | 0.02287 | -0.08 | 6.251
-2.5 | 0.208 | 0.02208 | -0.081 | 9.417
-2 | 0.274 | 0.0221 | -0.082 | 12.386
-1.5 | 0.339 | 0.02216 | -0.083 | 15.29
-1 | 0.404 | 0.02233 | -0.084 | 18.084
-0.5 | 0.469 | 0.02223 | -0.085 | 21.098
0 | 0.498 | 0.02604 | -0.086 | 19.12
0.5 | 0.558 | 0.02641 | -0.087 | 21.12
1 | 0.618 | 0.02692 | -0.088 | 22.953
1.5 | 0.678 | 0.02751 | -0.089 | 24.646
2 | 0.737 | 0.02814 | -0.09 | 26.206
2.5 | 0.797 | 0.0286 | -0.091 | 27.872
3 | 0.856 | 0.02944 | -0.092 | 29.087
3.5 | 0.916 | 0.03027 | -0.093 | 30.245
4 | 0.974 | 0.03125 | -0.094 | 31.168
4.5 | 1.033 | 0.03256 | -0.095 | 31.718
5 | 1.091 | 0.03367 | -0.096 | 32.393
5.5 | 1.149 | 0.03466 | -0.097 | 33.148
6 | 1.196 | 0.036 | -0.097 | 33.227
6.5 | 1.252 | 0.03707 | -0.098 | 33.787
7 | 1.308 | 0.0386 | -0.099 | 33.878
7.5 | 1.362 | 0.04021 | -0.1 | 33.873
8 | 1.413 | 0.04195 | -0.101 | 33.691
8.5 | 1.463 | 0.0435 | -0.102 | 33.629
9 | 1.511 | 0.04557 | -0.103 | 33.153
9.5 | 1.556 | 0.04773 | -0.104 | 32.602
10 | 1.599 | 0.05015 | -0.105 | 31.896
10.5 | 1.686 | 0.05385 | -0.111 | 31.31
11 | 1.724 | 0.05739 | -0.111 | 30.046
11.5 | 1.759 | 0.06094 | -0.112 | 28.866
12 | 1.79 | 0.06443 | -0.113 | 27.787
12.5 | 1.817 | 0.06801 | -0.114 | 26.715
13 | 1.838 | 0.07216 | -0.114 | 25.477
13.5 | 1.846 | 0.07771 | -0.114 | 23.76
14 | 1.636 | 0.12557 | -0.06 | 13.028
14.5 | 1.642 | 0.13455 | -0.056 | 12.202
15 | 1.643 | 0.17703 | -0.053 | 9.282
15.5 | 1.642 | 0.15411 | -0.053 | 10.653
16 | 1.634 | 0.16625 | -0.052 | 9.831
16.5 | 1.622 | 0.1792 | -0.053 | 9.054
17 | 1.598 | 0.19057 | -0.052 | 8.383
17.5 | 1.562 | 0.20598 | -0.053 | 7.584
18 | 1.519 | 0.222 | -0.052 | 6.844
18.5 | 1.47 | 0.23932 | -0.052 | 6.142

## 6. Re 50k Mach 0.25 (2)
BIGFOIL.COM POLAR EXPORT
GA 37A619
GA 37A619 |  |  |  | Cl Max: | 0.9096 | at alpha= | 20 | deg
XFOIL ncrit=9 |  |  |  | L/D Max: | 4.9725 | at alpha= | 15 | deg
Re: | 50000 |  |  | Cd Min: | 0.2426 | at alpha= | 20 | deg
Mach: | 0.25 |  |  | Cl=0 at alpha= | 2.4411 | deg
|  |  |  | @ Cl=0.1, Cd= | 0.074645
|  |  |  | @ Cl=0.4, Cd= | 0.10508
|  |  |  | @ Cl=0.6, Cd= | 0.14117
alpha (deg) | Cl | Cd | Cm | Cl/Cd
-10 | -0.2751 | 0.14428 | -0.0539 | -1.9067
-9.5 | -0.2546 | 0.13849 | -0.0537 | -1.8384
-9 | -0.2394 | 0.13336 | -0.0545 | -1.7951
-8.5 | -0.2431 | 0.12986 | -0.0522 | -1.872
-8 | -0.2659 | 0.12785 | -0.0473 | -2.0798
-7.5 | -0.2858 | 0.12512 | -0.0426 | -2.2842
-6.5 | -0.3253 | 0.11946 | -0.0306 | -2.7231
-6 | -0.4534 | 0.12383 | -0.0002 | -3.6615
-5 | -0.7007 | 0.07743 | -0.0232 | -9.0495
-4.5 | -0.6826 | 0.06772 | -0.0243 | -10.0797
-4 | -0.652 | 0.06161 | -0.024 | -10.5827
-3.5 | -0.6138 | 0.05712 | -0.0234 | -10.7458
-3 | -0.5716 | 0.0538 | -0.0227 | -10.6245
-2.5 | -0.5277 | 0.05183 | -0.0219 | -10.1814
-2 | -0.4821 | 0.05054 | -0.0211 | -9.539
-1.5 | -0.435 | 0.04987 | -0.0203 | -8.7227
-1 | -0.3819 | 0.04912 | -0.0209 | -7.7748
-0.5 | -0.3466 | 0.04994 | -0.0079 | -6.9403
1.5 | -0.0862 | 0.06284 | -0.0326 | -1.3717
3 | 0.0512 | 0.07124 | -0.0375 | 0.7187
3.5 | 0.0913 | 0.07399 | -0.0382 | 1.234
4 | 0.129 | 0.07683 | -0.0386 | 1.679
4.5 | 0.166 | 0.07989 | -0.039 | 2.0779
5 | 0.2024 | 0.08318 | -0.0395 | 2.4333
5.5 | 0.2387 | 0.08674 | -0.04 | 2.7519
6 | 0.2763 | 0.09069 | -0.0409 | 3.0466
6.5 | 0.3185 | 0.0954 | -0.0426 | 3.3386
7 | 0.368 | 0.10113 | -0.0453 | 3.6389
7.5 | 0.3989 | 0.10493 | -0.0455 | 3.8016
8 | 0.427 | 0.10876 | -0.0455 | 3.9261
8.5 | 0.4557 | 0.11299 | -0.0458 | 4.0331
9 | 0.4849 | 0.11758 | -0.0463 | 4.124
9.5 | 0.5111 | 0.12216 | -0.0466 | 4.1839
10 | 0.5249 | 0.12556 | -0.0459 | 4.1805
10.5 | 0.5396 | 0.1292 | -0.0455 | 4.1765
11 | 0.5601 | 0.13356 | -0.0459 | 4.1936
11.5 | 0.5853 | 0.13852 | -0.0468 | 4.2254
12 | 0.6178 | 0.14439 | -0.0484 | 4.2787
12.5 | 0.6431 | 0.15036 | -0.0498 | 4.2771
13 | 0.6506 | 0.15402 | -0.0501 | 4.2241
13.5 | 0.6893 | 0.16081 | -0.052 | 4.2864
14 | 0.6964 | 0.1646 | -0.0528 | 4.2309
14.5 | 0.7188 | 0.17026 | -0.0544 | 4.2218
15 | 0.8122 | 0.16334 | -0.0477 | 4.9725
15.5 | 0.815 | 0.1695 | -0.0496 | 4.8083
16 | 0.8406 | 0.17408 | -0.0503 | 4.8288
16.5 | 0.8483 | 0.1811 | -0.053 | 4.6842
17 | 0.8587 | 0.18836 | -0.0558 | 4.5588
17.5 | 0.8719 | 0.19584 | -0.0588 | 4.4521
18 | 0.8791 | 0.20618 | -0.0637 | 4.2638
19.5 | 0.8875 | 0.23472 | -0.0817 | 3.7811
20 | 0.9096 | 0.2426 | -0.0847 | 3.7494

## 7. Re 50k Mach 0.50 (1)
BIGFOIL.COM POLAR EXPORT
GA 37A619
GA 37A619 |  |  |  | Cl Max: | 1.723 | at alpha= | 10 | deg
JavaFoil+Calcfoil stall+Eppler ext transition |  |  |  | L/D Max: | 30.844 | at alpha= | 5.5 | deg
Re: | 50000 |  |  | Cd Min: | 0.02414 | at alpha= | -2 | deg
Mach: | 0.5 |  |  | Cl=0 at alpha= | -4.1034 | deg
|  |  |  | @ Cl=0.1, Cd= | 0.024808
|  |  |  | @ Cl=0.4, Cd= | 0.024279
|  |  |  | @ Cl=0.6, Cd= | 0.029298
alpha (deg) | Cl | Cd | Cm | Cl/Cd
-20 | -0.919 | 0.44096 | -0.03 | -2.085
-19.5 | -0.891 | 0.43317 | -0.03 | -2.058
-19 | -0.864 | 0.42131 | -0.031 | -2.05
-18.5 | -0.835 | 0.44348 | -0.032 | -1.884
-18 | -0.807 | 0.39312 | -0.032 | -2.052
-17.5 | -0.775 | 0.38003 | -0.03 | -2.039
-17 | -0.746 | 0.35319 | -0.03 | -2.114
-16.5 | -0.718 | 0.33917 | -0.031 | -2.118
-16 | -0.69 | 0.33065 | -0.031 | -2.086
-15.5 | -0.661 | 0.33481 | -0.032 | -1.975
-15 | -0.633 | 0.31735 | -0.032 | -1.994
-14.5 | -0.604 | 0.32356 | -0.033 | -1.868
-14 | -0.576 | 0.31543 | -0.033 | -1.825
-13.5 | -0.547 | 0.30869 | -0.034 | -1.772
-13 | -0.518 | 0.31145 | -0.034 | -1.664
-12.5 | -0.488 | 0.27119 | -0.031 | -1.8
-12 | -0.459 | 0.26765 | -0.031 | -1.716
-11.5 | -0.43 | 0.23706 | -0.031 | -1.816
-11 | -0.402 | 0.23129 | -0.032 | -1.736
-10.5 | -0.373 | 0.22782 | -0.032 | -1.636
-10 | -0.344 | 0.22634 | -0.032 | -1.519
-9.5 | -0.314 | 0.19666 | -0.03 | -1.599
-9 | -0.285 | 0.20157 | -0.03 | -1.416
-8.5 | -0.256 | 0.18596 | -0.029 | -1.377
-8 | -0.227 | 0.09262 | -0.03 | -2.453
-7.5 | -0.314 | 0.0873 | -0.029 | -3.594
-7 | -0.292 | 0.07283 | -0.031 | -4.012
-6.5 | -0.254 | 0.0645 | -0.032 | -3.934
-6 | -0.207 | 0.06006 | -0.033 | -3.451
-5.5 | -0.156 | 0.05667 | -0.036 | -2.754
-5 | -0.102 | 0.05329 | -0.038 | -1.91
-4.5 | -0.046 | 0.05024 | -0.04 | -0.906
-4 | 0.012 | 0.04801 | -0.042 | 0.253
-3.5 | 0.087 | 0.02481 | -0.087 | 3.501
-3 | 0.159 | 0.0248 | -0.089 | 6.427
-2.5 | 0.232 | 0.02472 | -0.09 | 9.394
-2 | 0.306 | 0.02414 | -0.091 | 12.67
-1.5 | 0.379 | 0.0242 | -0.092 | 15.641
-1 | 0.451 | 0.02447 | -0.093 | 18.44
-0.5 | 0.524 | 0.02446 | -0.094 | 21.431
0 | 0.554 | 0.0289 | -0.095 | 19.159
0.5 | 0.621 | 0.02948 | -0.096 | 21.058
1 | 0.688 | 0.03011 | -0.097 | 22.838
1.5 | 0.754 | 0.03094 | -0.098 | 24.37
2 | 0.82 | 0.03181 | -0.1 | 25.794
2.5 | 0.886 | 0.03279 | -0.101 | 27.024
3 | 0.952 | 0.03376 | -0.102 | 28.187
3.5 | 1.017 | 0.03519 | -0.103 | 28.903
4 | 1.083 | 0.03638 | -0.104 | 29.762
4.5 | 1.148 | 0.03804 | -0.105 | 30.169
5 | 1.212 | 0.03977 | -0.106 | 30.48
5.5 | 1.277 | 0.04141 | -0.107 | 30.844
6 | 1.325 | 0.04334 | -0.108 | 30.573
6.5 | 1.386 | 0.04507 | -0.109 | 30.752
7 | 1.444 | 0.04738 | -0.11 | 30.477
7.5 | 1.5 | 0.04933 | -0.111 | 30.407
8 | 1.55 | 0.05218 | -0.112 | 29.709
8.5 | 1.595 | 0.05525 | -0.113 | 28.866
9 | 1.633 | 0.05872 | -0.114 | 27.813
9.5 | 1.706 | 0.06664 | -0.12 | 25.594
10 | 1.723 | 0.07221 | -0.121 | 23.855
10.5 | 1.721 | 0.07836 | -0.122 | 21.968
11 | 1.482 | 0.10486 | -0.064 | 14.13
11.5 | 1.401 | 0.12107 | -0.054 | 11.573
12 | 0.929 | 0.18977 | -0.051 | 4.897
12.5 | 0.958 | 0.22416 | -0.055 | 4.273
13 | 0.986 | 0.27761 | -0.057 | 3.551
13.5 | 1.015 | 0.29233 | -0.062 | 3.472
14 | 1.043 | 0.29932 | -0.063 | 3.484
14.5 | 1.074 | 0.34227 | -0.072 | 3.138
15 | 1.102 | 0.36039 | -0.073 | 3.057

## 8. Re 50k Mach 0.50 (2)
BIGFOIL.COM POLAR EXPORT
GA 37A619
GA 37A619 |  |  |  | Cl Max: | 0.9767 | at alpha= | 20 | deg
XFOIL ncrit=9 |  |  |  | L/D Max: | 4.5151 | at alpha= | 14.5 | deg
Re: | 50000 |  |  | Cd Min: | 0.26995 | at alpha= | 20 | deg
Mach: | 0.5 |  |  | Cl=0 at alpha= | 2.9472 | deg
|  |  |  | @ Cl=0.1, Cd= | 0.08276
|  |  |  | @ Cl=0.4, Cd= | 0.11568
|  |  |  | @ Cl=0.6, Cd= | 0.14992
alpha (deg) | Cl | Cd | Cm | Cl/Cd
-8.5 | -0.2023 | 0.14524 | -0.0605 | -1.3929
-8 | -0.2128 | 0.14235 | -0.0579 | -1.4949
-7.5 | -0.223 | 0.13917 | -0.0552 | -1.6024
-7 | -0.2366 | 0.13534 | -0.0505 | -1.7482
-6.5 | -0.2776 | 0.13217 | -0.0445 | -2.1003
-6 | -0.5255 | 0.12995 | -0.0158 | -4.0439
-5.5 | -0.5739 | 0.1193 | -0.0188 | -4.8106
-5 | -0.6388 | 0.10822 | -0.0212 | -5.9028
-4.5 | -0.6593 | 0.09985 | -0.0197 | -6.6029
-4 | -0.686 | 0.08969 | -0.0204 | -7.6486
-3.5 | -0.6962 | 0.07937 | -0.0223 | -8.7716
-3 | -0.679 | 0.07142 | -0.023 | -9.5071
-2.5 | -0.6464 | 0.06559 | -0.0224 | -9.8552
-2 | -0.6039 | 0.06124 | -0.0221 | -9.8612
-1 | -0.4641 | 0.05838 | -0.0267 | -7.9496
-0.5 | -0.3933 | 0.05868 | -0.0283 | -6.7025
0.5 | -0.2215 | 0.06417 | -0.0279 | -3.4518
1 | -0.1885 | 0.06494 | -0.0284 | -2.9027
1.5 | -0.1381 | 0.06741 | -0.0306 | -2.0487
2.5 | -0.0407 | 0.07282 | -0.0335 | -0.55891
3 | 0.0048 | 0.07571 | -0.0344 | 0.0634
3.5 | 0.0478 | 0.07869 | -0.035 | 0.60745
4 | 0.0897 | 0.0819 | -0.0355 | 1.0952
4.5 | 0.1308 | 0.08533 | -0.036 | 1.5329
5 | 0.1711 | 0.089 | -0.0366 | 1.9225
5.5 | 0.2112 | 0.09296 | -0.0374 | 2.2719
6 | 0.2515 | 0.09723 | -0.0383 | 2.5867
6.5 | 0.2927 | 0.10192 | -0.0395 | 2.8719
7 | 0.3331 | 0.10679 | -0.0407 | 3.1192
7.5 | 0.3695 | 0.11146 | -0.0415 | 3.3151
8 | 0.401 | 0.11582 | -0.0419 | 3.4623
8.5 | 0.4297 | 0.12012 | -0.0421 | 3.5773
9 | 0.4559 | 0.12437 | -0.0423 | 3.6657
9.5 | 0.4807 | 0.12865 | -0.0426 | 3.7365
10 | 0.5061 | 0.13317 | -0.0431 | 3.8004
10.5 | 0.5342 | 0.13816 | -0.0441 | 3.8665
11 | 0.5665 | 0.14384 | -0.0456 | 3.9384
11.5 | 0.6083 | 0.15143 | -0.048 | 4.017
12 | 0.6195 | 0.15522 | -0.0485 | 3.9911
12.5 | 0.6451 | 0.16028 | -0.0499 | 4.0248
13 | 0.6717 | 0.16645 | -0.0517 | 4.0354
13.5 | 0.7029 | 0.1723 | -0.0533 | 4.0795
14 | 0.7622 | 0.17049 | -0.0497 | 4.4706
14.5 | 0.7924 | 0.1755 | -0.0507 | 4.5151
15 | 0.8048 | 0.18187 | -0.0534 | 4.4251
15.5 | 0.8362 | 0.18786 | -0.0548 | 4.4512
16 | 0.8503 | 0.19528 | -0.0582 | 4.3543
16.5 | 0.8685 | 0.20303 | -0.0616 | 4.2777
17 | 0.8771 | 0.21203 | -0.0668 | 4.1367
17.5 | 0.8993 | 0.22091 | -0.0705 | 4.0709
18.5 | 0.9174 | 0.24579 | -0.0853 | 3.7325
19 | 0.947 | 0.25627 | -0.0886 | 3.6953
19.5 | 0.952 | 0.26031 | -0.0947 | 3.6572
20 | 0.9767 | 0.26995 | -0.0988 | 3.6181

## 9. Re 100k Mach 0.00 (1)
BIGFOIL.COM POLAR EXPORT
GA 37A619
GA 37A619 |  |  |  | Cl Max: | 1.938 | at alpha= | 15.5 | deg
JavaFoil+Calcfoil stall+Eppler ext transition |  |  |  | L/D Max: | 47.099 | at alpha= | 7.5 | deg
Re: | 100000 |  |  | Cd Min: | 0.0165 | at alpha= | -2.5 | deg
Mach: | 0 |  |  | Cl=0 at alpha= | -4.1048 | deg
|  |  |  | @ Cl=0.1, Cd= | 0.018217
|  |  |  | @ Cl=0.4, Cd= | 0.016651
|  |  |  | @ Cl=0.6, Cd= | 0.019384
alpha (deg) | Cl | Cd | Cm | Cl/Cd
-20 | -0.718 | 0.24835 | -0.017 | -2.889
-19.5 | -0.728 | 0.23596 | -0.018 | -3.086
-19 | -0.738 | 0.22419 | -0.018 | -3.29
-18.5 | -0.746 | 0.2127 | -0.018 | -3.506
-18 | -0.752 | 0.20545 | -0.019 | -3.662
-17.5 | -0.757 | 0.19248 | -0.019 | -3.935
-17 | -0.761 | 0.18181 | -0.019 | -4.183
-16.5 | -0.762 | 0.17169 | -0.02 | -4.436
-16 | -0.76 | 0.16108 | -0.02 | -4.721
-15.5 | -0.757 | 0.15176 | -0.021 | -4.988
-15 | -0.751 | 0.1423 | -0.021 | -5.277
-14.5 | -0.742 | 0.13246 | -0.022 | -5.603
-14 | -0.731 | 0.12627 | -0.022 | -5.787
-13.5 | -0.716 | 0.11852 | -0.023 | -6.043
-13 | -0.699 | 0.11371 | -0.023 | -6.146
-12.5 | -0.679 | 0.10323 | -0.024 | -6.573
-12 | -0.655 | 0.09834 | -0.024 | -6.663
-11.5 | -0.629 | 0.09181 | -0.024 | -6.849
-11 | -0.599 | 0.08594 | -0.026 | -6.969
-10.5 | -0.567 | 0.08152 | -0.027 | -6.95
-10 | -0.532 | 0.07569 | -0.027 | -7.024
-9.5 | -0.495 | 0.07125 | -0.028 | -6.943
-9 | -0.456 | 0.06673 | -0.029 | -6.83
-8.5 | -0.415 | 0.06305 | -0.03 | -6.58
-8 | -0.372 | 0.0591 | -0.031 | -6.299
-7.5 | -0.328 | 0.05751 | -0.032 | -5.707
-7 | -0.283 | 0.05424 | -0.034 | -5.213
-6.5 | -0.236 | 0.05158 | -0.035 | -4.575
-6 | -0.188 | 0.0489 | -0.037 | -3.85
-5.5 | -0.14 | 0.0459 | -0.04 | -3.048
-5 | -0.111 | 0.01896 | -0.077 | -5.844
-4.5 | -0.049 | 0.01881 | -0.078 | -2.614
-4 | 0.013 | 0.01857 | -0.079 | 0.702
-3.5 | 0.076 | 0.01832 | -0.079 | 4.128
-3 | 0.139 | 0.01805 | -0.08 | 7.675
-2.5 | 0.202 | 0.0165 | -0.081 | 12.214
-2 | 0.265 | 0.0165 | -0.082 | 16.072
-1.5 | 0.328 | 0.01659 | -0.083 | 19.782
-1 | 0.391 | 0.01666 | -0.084 | 23.488
-0.5 | 0.454 | 0.0166 | -0.085 | 27.376
0 | 0.492 | 0.01872 | -0.085 | 26.31
0.5 | 0.551 | 0.01911 | -0.086 | 28.818
1 | 0.61 | 0.01944 | -0.087 | 31.372
1.5 | 0.669 | 0.01981 | -0.088 | 33.773
2 | 0.728 | 0.01985 | -0.089 | 36.664
2.5 | 0.786 | 0.0204 | -0.09 | 38.543
3 | 0.844 | 0.02091 | -0.091 | 40.387
3.5 | 0.903 | 0.02151 | -0.092 | 41.963
4 | 0.96 | 0.02221 | -0.093 | 43.231
4.5 | 1.017 | 0.02309 | -0.094 | 44.064
5 | 1.074 | 0.0239 | -0.095 | 44.94
5.5 | 1.131 | 0.02455 | -0.096 | 46.069
6 | 1.178 | 0.02551 | -0.097 | 46.178
6.5 | 1.233 | 0.02631 | -0.098 | 46.853
7 | 1.287 | 0.02732 | -0.099 | 47.094
7.5 | 1.341 | 0.02847 | -0.099 | 47.099
8 | 1.392 | 0.02968 | -0.1 | 46.891
8.5 | 1.442 | 0.03069 | -0.101 | 46.983
9 | 1.49 | 0.03214 | -0.102 | 46.375
9.5 | 1.537 | 0.03366 | -0.103 | 45.661
10 | 1.581 | 0.03534 | -0.104 | 44.736
10.5 | 1.624 | 0.03704 | -0.105 | 43.839
11 | 1.701 | 0.04373 | -0.109 | 38.899
11.5 | 1.74 | 0.04678 | -0.11 | 37.188
12 | 1.776 | 0.04997 | -0.111 | 35.536
12.5 | 1.809 | 0.05296 | -0.111 | 34.167
13 | 1.841 | 0.05583 | -0.112 | 32.972
13.5 | 1.869 | 0.05872 | -0.113 | 31.827
14 | 1.892 | 0.06196 | -0.114 | 30.542
14.5 | 1.912 | 0.06532 | -0.114 | 29.269
15 | 1.927 | 0.06926 | -0.115 | 27.829
15.5 | 1.938 | 0.07346 | -0.115 | 26.377
16 | 1.916 | 0.08357 | -0.113 | 22.93
16.5 | 1.722 | 0.14269 | -0.069 | 12.067
17 | 1.712 | 0.15239 | -0.058 | 11.234
17.5 | 1.708 | 0.16035 | -0.061 | 10.652
18 | 1.695 | 0.16961 | -0.055 | 9.993
18.5 | 1.683 | 0.17795 | -0.056 | 9.456
19 | 1.666 | 0.18847 | -0.055 | 8.84
19.5 | 1.646 | 0.19856 | -0.054 | 8.292
20 | 1.625 | 0.20947 | -0.055 | 7.757

## 10. Re 100k Mach 0.00 (2)
BIGFOIL.COM POLAR EXPORT
GA 37A619
GA 37A619 |  |  |  | Cl Max: | 1.3911 | at alpha= | 19.5 | deg
XFOIL ncrit=9 |  |  |  | L/D Max: | 19.2407 | at alpha= | 15 | deg
Re: | 100000 |  |  | Cd Min: | 0.2204 | at alpha= | -20 | deg
Mach: | 0 |  |  | Cl=0 at alpha= | 0.51103 | deg
|  |  |  | @ Cl=0.1, Cd= | 0.059943
|  |  |  | @ Cl=0.4, Cd= | 0.080441
|  |  |  | @ Cl=0.6, Cd= | 0.087024
alpha (deg) | Cl | Cd | Cm | Cl/Cd
-20 | -0.4088 | 0.2204 | -0.0197 | -1.8548
-19.5 | -0.3929 | 0.21519 | -0.0245 | -1.8258
-19 | -0.3833 | 0.21064 | -0.0302 | -1.8197
-18.5 | -0.3566 | 0.20299 | -0.032 | -1.7567
-18 | -0.3387 | 0.19732 | -0.0358 | -1.7165
-17.5 | -0.349 | 0.19667 | -0.0438 | -1.7745
-17 | -0.3058 | 0.18533 | -0.0435 | -1.65
-16.5 | -0.2902 | 0.17979 | -0.0474 | -1.6141
-16 | -0.2968 | 0.1762 | -0.0541 | -1.6844
-15.5 | -0.2596 | 0.1676 | -0.0547 | -1.5489
-15 | -0.2519 | 0.16326 | -0.0576 | -1.5429
-14 | -0.2148 | 0.15125 | -0.0693 | -1.4202
-13.5 | -0.217 | 0.14381 | -0.0828 | -1.5089
-13 | -0.1556 | 0.13466 | -0.0865 | -1.1555
-12.5 | -0.1549 | 0.12667 | -0.0955 | -1.2229
-12 | -0.119 | 0.12019 | -0.097 | -0.9901
-11.5 | -0.1275 | 0.11316 | -0.1021 | -1.1267
-11 | -0.1066 | 0.10792 | -0.1025 | -0.98777
-10.5 | -0.0997 | 0.1018 | -0.1036 | -0.97937
-10 | -0.1135 | 0.09521 | -0.1077 | -1.1921
-9 | -0.0916 | 0.08444 | -0.1086 | -1.0848
-8 | -0.3131 | 0.05131 | -0.1163 | -6.1021
-7.5 | -0.3157 | 0.04517 | -0.1095 | -6.9892
-7 | -0.3157 | 0.04358 | -0.1023 | -7.2441
-6.5 | -0.2687 | 0.04064 | -0.1016 | -6.6117
-6 | -0.2769 | 0.04093 | -0.093 | -6.7652
-5.5 | -0.2229 | 0.03836 | -0.0928 | -5.8107
-5 | -0.2474 | 0.04014 | -0.0822 | -6.1634
-4.5 | -0.2021 | 0.03897 | -0.081 | -5.186
-4 | -0.1278 | 0.0373 | -0.0837 | -3.4263
-3.5 | -0.1717 | 0.04012 | -0.0715 | -4.2797
-3 | -0.1429 | 0.04017 | -0.0689 | -3.5574
-2.5 | -0.1107 | 0.03846 | -0.0656 | -2.8783
-2 | -0.0901 | 0.04026 | -0.0602 | -2.238
-1.5 | -0.0779 | 0.04258 | -0.0545 | -1.8295
-1 | -0.0633 | 0.04478 | -0.0486 | -1.4136
0 | 0.1052 | 0.05198 | -0.0628 | 2.0239
0.5 | -0.0006 | 0.05432 | -0.05 | -0.011046
1 | 0.0266 | 0.05607 | -0.0487 | 0.47441
1.5 | 0.08 | 0.05836 | -0.0505 | 1.3708
2 | 0.1006 | 0.05999 | -0.0481 | 1.6769
2.5 | 0.1655 | 0.06333 | -0.0514 | 2.6133
3 | 0.181 | 0.06471 | -0.0483 | 2.7971
3.5 | 0.2124 | 0.06738 | -0.0476 | 3.1523
4 | 0.2683 | 0.0703 | -0.0496 | 3.8165
4.5 | 0.2875 | 0.07235 | -0.0474 | 3.9737
5 | 0.3146 | 0.07509 | -0.0464 | 4.1896
5.5 | 0.387 | 0.07911 | -0.0501 | 4.8919
6 | 0.408 | 0.08126 | -0.0482 | 5.0209
6.5 | 0.4338 | 0.08387 | -0.0471 | 5.1723
7 | 0.4639 | 0.08669 | -0.0464 | 5.3513
7.5 | 0.539 | 0.08598 | -0.0465 | 6.2689
8 | 0.5736 | 0.08662 | -0.0448 | 6.622
8.5 | 0.6285 | 0.08746 | -0.0448 | 7.1861
9 | 0.6747 | 0.08871 | -0.0445 | 7.6057
9.5 | 0.7165 | 0.09007 | -0.0438 | 7.9549
10 | 0.7571 | 0.0913 | -0.0431 | 8.2924
10.5 | 0.7658 | 0.09485 | -0.0414 | 8.0738
11 | 0.8286 | 0.09387 | -0.041 | 8.8271
11.5 | 0.8371 | 0.09748 | -0.0395 | 8.5874
12 | 0.9228 | 0.09278 | -0.0386 | 9.9461
13 | 1.023 | 0.08868 | -0.0352 | 11.5359
14.5 | 1.2501 | 0.07062 | -0.0299 | 17.7018
15 | 1.3051 | 0.06783 | -0.028 | 19.2407
15.5 | 1.3063 | 0.07191 | -0.0256 | 18.1658
16 | 1.3041 | 0.07669 | -0.0235 | 17.0048
16.5 | 1.3003 | 0.08215 | -0.022 | 15.8284
17 | 1.3094 | 0.08605 | -0.0205 | 15.2167
17.5 | 1.3142 | 0.09095 | -0.0196 | 14.4497
18 | 1.3273 | 0.09479 | -0.0187 | 14.0025
18.5 | 1.3428 | 0.09846 | -0.0179 | 13.638
19 | 1.3615 | 0.1019 | -0.0172 | 13.3611
19.5 | 1.3911 | 0.1041 | -0.0163 | 13.3631
20 | 1.3756 | 0.11235 | -0.0175 | 12.2439

## 11. Re 100k Mach 0.10 (1)
BIGFOIL.COM POLAR EXPORT
GA 37A619
GA 37A619 |  |  |  | Cl Max: | 1.93 | at alpha= | 15.5 | deg
JavaFoil+Calcfoil stall+Eppler ext transition |  |  |  | L/D Max: | 46.939 | at alpha= | 7.5 | deg
Re: | 100000 |  |  | Cd Min: | 0.01659 | at alpha= | -2.5 | deg
Mach: | 0.1 |  |  | Cl=0 at alpha= | -4.1048 | deg
|  |  |  | @ Cl=0.1, Cd= | 0.018278
|  |  |  | @ Cl=0.4, Cd= | 0.016772
|  |  |  | @ Cl=0.6, Cd= | 0.019421
alpha (deg) | Cl | Cd | Cm | Cl/Cd
-20 | -0.672 | 0.2628 | -0.017 | -2.556
-19.5 | -0.685 | 0.24824 | -0.018 | -2.76
-19 | -0.698 | 0.23527 | -0.018 | -2.966
-18.5 | -0.709 | 0.22284 | -0.018 | -3.182
-18 | -0.719 | 0.21148 | -0.019 | -3.4
-17.5 | -0.727 | 0.19785 | -0.019 | -3.675
-17 | -0.733 | 0.18841 | -0.019 | -3.893
-16.5 | -0.738 | 0.17706 | -0.02 | -4.166
-16 | -0.739 | 0.16638 | -0.02 | -4.444
-15.5 | -0.739 | 0.15532 | -0.021 | -4.756
-15 | -0.735 | 0.14536 | -0.021 | -5.059
-14.5 | -0.729 | 0.13665 | -0.022 | -5.335
-14 | -0.72 | 0.12627 | -0.022 | -5.701
-13.5 | -0.708 | 0.11992 | -0.023 | -5.901
-13 | -0.692 | 0.11318 | -0.023 | -6.115
-12.5 | -0.673 | 0.10622 | -0.024 | -6.34
-12 | -0.652 | 0.09849 | -0.024 | -6.617
-11.5 | -0.626 | 0.09383 | -0.025 | -6.675
-11 | -0.597 | 0.08766 | -0.025 | -6.815
-10.5 | -0.566 | 0.08137 | -0.026 | -6.953
-10 | -0.532 | 0.0767 | -0.027 | -6.93
-9.5 | -0.495 | 0.07137 | -0.028 | -6.936
-9 | -0.456 | 0.06762 | -0.029 | -6.751
-8.5 | -0.416 | 0.06297 | -0.03 | -6.602
-8 | -0.373 | 0.05897 | -0.031 | -6.331
-7.5 | -0.329 | 0.05748 | -0.032 | -5.727
-7 | -0.284 | 0.05445 | -0.034 | -5.211
-6.5 | -0.237 | 0.05153 | -0.035 | -4.599
-6 | -0.189 | 0.04899 | -0.037 | -3.859
-5.5 | -0.14 | 0.04635 | -0.037 | -3.024
-5 | -0.111 | 0.01903 | -0.077 | -5.85
-4.5 | -0.049 | 0.01884 | -0.078 | -2.622
-4 | 0.013 | 0.01859 | -0.079 | 0.705
-3.5 | 0.076 | 0.01835 | -0.08 | 4.141
-3 | 0.139 | 0.01816 | -0.081 | 7.665
-2.5 | 0.203 | 0.01659 | -0.081 | 12.21
-2 | 0.267 | 0.01659 | -0.082 | 16.063
-1.5 | 0.33 | 0.01664 | -0.083 | 19.831
-1 | 0.393 | 0.01678 | -0.084 | 23.439
-0.5 | 0.457 | 0.01671 | -0.085 | 27.334
0 | 0.495 | 0.01887 | -0.086 | 26.207
0.5 | 0.554 | 0.01914 | -0.087 | 28.92
1 | 0.613 | 0.0195 | -0.088 | 31.425
1.5 | 0.672 | 0.01996 | -0.089 | 33.683
2 | 0.731 | 0.01999 | -0.09 | 36.58
2.5 | 0.79 | 0.02048 | -0.091 | 38.574
3 | 0.849 | 0.02099 | -0.092 | 40.417
3.5 | 0.906 | 0.02165 | -0.093 | 41.862
4 | 0.965 | 0.02233 | -0.094 | 43.203
4.5 | 1.022 | 0.02325 | -0.094 | 43.948
5 | 1.079 | 0.02403 | -0.095 | 44.916
5.5 | 1.136 | 0.02471 | -0.096 | 45.982
6 | 1.183 | 0.02574 | -0.097 | 45.965
6.5 | 1.238 | 0.02648 | -0.098 | 46.765
7 | 1.293 | 0.02755 | -0.099 | 46.924
7.5 | 1.347 | 0.02869 | -0.1 | 46.939
8 | 1.398 | 0.02995 | -0.101 | 46.677
8.5 | 1.448 | 0.031 | -0.102 | 46.718
9 | 1.496 | 0.03243 | -0.103 | 46.141
9.5 | 1.543 | 0.03397 | -0.104 | 45.42
10 | 1.587 | 0.03574 | -0.104 | 44.41
10.5 | 1.629 | 0.03743 | -0.105 | 43.534
11 | 1.706 | 0.04494 | -0.109 | 37.958
11.5 | 1.744 | 0.04747 | -0.11 | 36.75
12 | 1.78 | 0.05064 | -0.111 | 35.146
12.5 | 1.813 | 0.05374 | -0.112 | 33.735
13 | 1.843 | 0.05667 | -0.113 | 32.525
13.5 | 1.87 | 0.05975 | -0.113 | 31.306
14 | 1.892 | 0.06297 | -0.114 | 30.05
14.5 | 1.91 | 0.06653 | -0.115 | 28.71
15 | 1.924 | 0.07073 | -0.115 | 27.193
15.5 | 1.93 | 0.07499 | -0.115 | 25.739
16 | 1.706 | 0.13655 | -0.068 | 12.494
16.5 | 1.705 | 0.14546 | -0.061 | 11.722
17 | 1.703 | 0.1541 | -0.062 | 11.052
17.5 | 1.691 | 0.1625 | -0.056 | 10.403
18 | 1.677 | 0.17188 | -0.054 | 9.757
18.5 | 1.661 | 0.18296 | -0.055 | 9.078
19 | 1.64 | 0.19218 | -0.054 | 8.535
19.5 | 1.617 | 0.20317 | -0.055 | 7.959
20 | 1.59 | 0.21547 | -0.055 | 7.381

## 12. Re 100k Mach 0.10 (2)
BIGFOIL.COM POLAR EXPORT
GA 37A619
GA 37A619 |  |  |  | Cl Max: | 1.3796 | at alpha= | 19.5 | deg
XFOIL ncrit=9 |  |  |  | L/D Max: | 18.2263 | at alpha= | 15 | deg
Re: | 100000 |  |  | Cd Min: | 0.22099 | at alpha= | -20 | deg
Mach: | 0.1 |  |  | Cl=0 at alpha= | 0.50056 | deg
|  |  |  | @ Cl=0.1, Cd= | 0.060227
|  |  |  | @ Cl=0.4, Cd= | 0.080976
|  |  |  | @ Cl=0.6, Cd= | 0.086704
alpha (deg) | Cl | Cd | Cm | Cl/Cd
-20 | -0.4084 | 0.22099 | -0.0199 | -1.848
-19.5 | -0.3931 | 0.21593 | -0.0249 | -1.8205
-19 | -0.3808 | 0.21073 | -0.0301 | -1.8071
-18.5 | -0.3554 | 0.20349 | -0.0323 | -1.7465
-18 | -0.3377 | 0.19783 | -0.0362 | -1.707
-17 | -0.3039 | 0.18577 | -0.0439 | -1.6359
-16.5 | -0.289 | 0.18033 | -0.048 | -1.6026
-16 | -0.2897 | 0.17585 | -0.0541 | -1.6474
-15.5 | -0.2569 | 0.16807 | -0.0552 | -1.5285
-15 | -0.2547 | 0.16472 | -0.0569 | -1.5463
-14.5 | -0.2756 | 0.16247 | -0.0643 | -1.6963
-14 | -0.2082 | 0.15129 | -0.0708 | -1.3762
-13.5 | -0.2014 | 0.14334 | -0.0831 | -1.4051
-13 | -0.1496 | 0.13479 | -0.088 | -1.1099
-12.5 | -0.1458 | 0.12692 | -0.0961 | -1.1488
-12 | -0.1148 | 0.1206 | -0.0977 | -0.95191
-11.5 | -0.1213 | 0.11374 | -0.1022 | -1.0665
-11 | -0.1045 | 0.1085 | -0.1032 | -0.96313
-10.5 | -0.0942 | 0.10244 | -0.1041 | -0.91956
-10 | -0.1069 | 0.09594 | -0.1077 | -1.1142
-9.5 | -0.1307 | 0.08946 | -0.1134 | -1.461
-9 | -0.0861 | 0.08511 | -0.1088 | -1.0116
-8 | -0.3077 | 0.05213 | -0.1178 | -5.9026
-7.5 | -0.3079 | 0.04584 | -0.1117 | -6.7168
-7 | -0.3154 | 0.04425 | -0.1033 | -7.1277
-6.5 | -0.2673 | 0.04108 | -0.1028 | -6.5068
-6 | -0.2797 | 0.04151 | -0.0936 | -6.7381
-5.5 | -0.223 | 0.03867 | -0.0936 | -5.7667
-4.5 | -0.2026 | 0.03924 | -0.0817 | -5.1631
-4 | -0.1252 | 0.03742 | -0.0848 | -3.3458
-3.5 | -0.1774 | 0.04075 | -0.0714 | -4.3534
-3 | -0.1455 | 0.04056 | -0.0691 | -3.5873
-2.5 | -0.1072 | 0.03853 | -0.0666 | -2.7822
-2 | -0.0973 | 0.04064 | -0.0603 | -2.3942
-1.5 | -0.0839 | 0.04292 | -0.0547 | -1.9548
-1 | -0.0673 | 0.04509 | -0.0489 | -1.4926
1 | 0.0224 | 0.05612 | -0.0483 | 0.39914
1.5 | 0.0804 | 0.05871 | -0.0508 | 1.3694
2 | 0.0993 | 0.06019 | -0.048 | 1.6498
2.5 | 0.1672 | 0.06379 | -0.0518 | 2.6211
3 | 0.1812 | 0.06499 | -0.0484 | 2.7881
3.5 | 0.208 | 0.06741 | -0.0471 | 3.0856
4 | 0.2706 | 0.07076 | -0.0499 | 3.8242
4.5 | 0.2885 | 0.07266 | -0.0475 | 3.9705
5 | 0.3139 | 0.0753 | -0.0462 | 4.1687
6 | 0.4128 | 0.08182 | -0.0487 | 5.0452
6.5 | 0.439 | 0.08434 | -0.0475 | 5.2051
7 | 0.471 | 0.0871 | -0.0469 | 5.4076
8 | 0.5837 | 0.08641 | -0.0451 | 6.755
8.5 | 0.6375 | 0.08738 | -0.045 | 7.2957
9 | 0.6828 | 0.08864 | -0.0446 | 7.7031
9.5 | 0.6895 | 0.09202 | -0.0425 | 7.4929
10 | 0.7646 | 0.09119 | -0.043 | 8.3847
10.5 | 0.7604 | 0.09567 | -0.041 | 7.9482
12 | 0.883 | 0.09764 | -0.038 | 9.0434
14 | 1.1701 | 0.07748 | -0.0307 | 15.102
14.5 | 1.2338 | 0.07339 | -0.029 | 16.8116
15 | 1.2886 | 0.0707 | -0.027 | 18.2263
15.5 | 1.2972 | 0.07395 | -0.0247 | 17.5416
16 | 1.2946 | 0.07894 | -0.0228 | 16.3998
16.5 | 1.2944 | 0.08401 | -0.0212 | 15.4077
17 | 1.3025 | 0.08819 | -0.0199 | 14.7692
17.5 | 1.311 | 0.09259 | -0.0189 | 14.1592
18 | 1.3259 | 0.09624 | -0.018 | 13.777
18.5 | 1.3398 | 0.10024 | -0.0173 | 13.3659
19 | 1.3541 | 0.10438 | -0.0168 | 12.9728
19.5 | 1.3796 | 0.10717 | -0.016 | 12.873
20 | 1.3601 | 0.11618 | -0.0178 | 11.7068

## 13. Re 100k Mach 0.25 (1)
BIGFOIL.COM POLAR EXPORT
GA 37A619
GA 37A619 |  |  |  | Cl Max: | 1.88 | at alpha= | 14.5 | deg
JavaFoil+Calcfoil stall+Eppler ext transition |  |  |  | L/D Max: | 45.953 | at alpha= | 7 | deg
Re: | 100000 |  |  | Cd Min: | 0.01687 | at alpha= | -2.5 | deg
Mach: | 0.25 |  |  | Cl=0 at alpha= | -4.1016 | deg
|  |  |  | @ Cl=0.1, Cd= | 0.018603
|  |  |  | @ Cl=0.4, Cd= | 0.0171
|  |  |  | @ Cl=0.6, Cd= | 0.019902
alpha (deg) | Cl | Cd | Cm | Cl/Cd
-18 | -0.409 | 0.29372 | -0.02 | -1.392
-17.5 | -0.45 | 0.27995 | -0.02 | -1.607
-17 | -0.487 | 0.24876 | -0.02 | -1.959
-16.5 | -0.521 | 0.22612 | -0.02 | -2.304
-16 | -0.551 | 0.20763 | -0.021 | -2.653
-15.5 | -0.576 | 0.19283 | -0.021 | -2.989
-15 | -0.597 | 0.17185 | -0.022 | -3.476
-14.5 | -0.614 | 0.15882 | -0.022 | -3.863
-14 | -0.625 | 0.14317 | -0.022 | -4.364
-13.5 | -0.631 | 0.13848 | -0.023 | -4.555
-13 | -0.632 | 0.12505 | -0.023 | -5.051
-12.5 | -0.627 | 0.1153 | -0.024 | -5.439
-12 | -0.618 | 0.10699 | -0.025 | -5.772
-11.5 | -0.602 | 0.09865 | -0.025 | -6.105
-11 | -0.581 | 0.09214 | -0.026 | -6.307
-10.5 | -0.556 | 0.08678 | -0.027 | -6.405
-10 | -0.527 | 0.07978 | -0.028 | -6.603
-9.5 | -0.494 | 0.07472 | -0.028 | -6.612
-9 | -0.458 | 0.0693 | -0.03 | -6.612
-8.5 | -0.419 | 0.06487 | -0.029 | -6.463
-8 | -0.378 | 0.06075 | -0.031 | -6.223
-7.5 | -0.334 | 0.05887 | -0.032 | -5.68
-7 | -0.289 | 0.05566 | -0.034 | -5.193
-6.5 | -0.242 | 0.05237 | -0.036 | -4.619
-6 | -0.193 | 0.04951 | -0.036 | -3.903
-5.5 | -0.144 | 0.04696 | -0.037 | -3.056
-5 | -0.093 | 0.0442 | -0.043 | -2.107
-4.5 | -0.051 | 0.01918 | -0.08 | -2.642
-4 | 0.013 | 0.01893 | -0.081 | 0.71
-3.5 | 0.078 | 0.01866 | -0.082 | 4.182
-3 | 0.143 | 0.01849 | -0.082 | 7.735
-2.5 | 0.208 | 0.01687 | -0.083 | 12.337
-2 | 0.274 | 0.0169 | -0.084 | 16.207
-1.5 | 0.339 | 0.01694 | -0.085 | 20.009
-1 | 0.404 | 0.01711 | -0.086 | 23.614
-0.5 | 0.469 | 0.01698 | -0.087 | 27.632
0 | 0.507 | 0.01936 | -0.088 | 26.171
0.5 | 0.568 | 0.01971 | -0.089 | 28.797
1 | 0.628 | 0.02007 | -0.09 | 31.316
1.5 | 0.689 | 0.02047 | -0.091 | 33.682
2 | 0.75 | 0.02094 | -0.092 | 35.806
2.5 | 0.81 | 0.02114 | -0.093 | 38.333
3 | 0.87 | 0.02176 | -0.094 | 39.979
3.5 | 0.93 | 0.0224 | -0.095 | 41.5
4 | 0.989 | 0.02319 | -0.096 | 42.648
4.5 | 1.048 | 0.02413 | -0.097 | 43.425
5 | 1.106 | 0.02502 | -0.098 | 44.215
5.5 | 1.164 | 0.02577 | -0.099 | 45.191
6 | 1.212 | 0.02686 | -0.099 | 45.127
6.5 | 1.268 | 0.02769 | -0.1 | 45.809
7 | 1.324 | 0.02882 | -0.101 | 45.953
7.5 | 1.379 | 0.03006 | -0.102 | 45.872
8 | 1.431 | 0.03142 | -0.103 | 45.534
8.5 | 1.48 | 0.03262 | -0.104 | 45.375
9 | 1.528 | 0.03425 | -0.105 | 44.631
9.5 | 1.574 | 0.03594 | -0.106 | 43.802
10 | 1.618 | 0.03787 | -0.107 | 42.714
10.5 | 1.694 | 0.04506 | -0.111 | 37.604
11 | 1.732 | 0.04842 | -0.112 | 35.78
11.5 | 1.767 | 0.052 | -0.113 | 33.976
12 | 1.798 | 0.05533 | -0.114 | 32.498
12.5 | 1.826 | 0.0586 | -0.114 | 31.154
13 | 1.849 | 0.06197 | -0.115 | 29.838
13.5 | 1.868 | 0.06561 | -0.116 | 28.468
14 | 1.878 | 0.06952 | -0.117 | 27.015
14.5 | 1.88 | 0.07403 | -0.117 | 25.401
15 | 1.644 | 0.15347 | -0.053 | 10.71
15.5 | 1.646 | 0.13876 | -0.06 | 11.859
16 | 1.635 | 0.1472 | -0.054 | 11.108
16.5 | 1.623 | 0.15744 | -0.054 | 10.31
17 | 1.598 | 0.16808 | -0.054 | 9.509
17.5 | 1.563 | 0.17898 | -0.054 | 8.73
18 | 1.52 | 0.18943 | -0.054 | 8.023
18.5 | 1.47 | 0.20508 | -0.053 | 7.169
19 | 1.414 | 0.22029 | -0.052 | 6.421
19.5 | 1.353 | 0.23673 | -0.053 | 5.716

## 14. Re 100k Mach 0.25 (2)
BIGFOIL.COM POLAR EXPORT
GA 37A619
GA 37A619 |  |  |  | Cl Max: | 1.3232 | at alpha= | 18.5 | deg
XFOIL ncrit=9 |  |  |  | L/D Max: | 16.2008 | at alpha= | 15 | deg
Re: | 100000 |  |  | Cd Min: | 0.22438 | at alpha= | -20 | deg
Mach: | 0.25 |  |  | Cl=0 at alpha= | 0.47214 | deg
|  |  |  | @ Cl=0.1, Cd= | 0.061817
|  |  |  | @ Cl=0.4, Cd= | 0.084989
|  |  |  | @ Cl=0.6, Cd= | 0.089395
alpha (deg) | Cl | Cd | Cm | Cl/Cd
-20 | -0.4069 | 0.22438 | -0.0212 | -1.8134
-19.5 | -0.3969 | 0.22111 | -0.0278 | -1.795
-19 | -0.3718 | 0.21259 | -0.0306 | -1.7489
-18.5 | -0.3497 | 0.20631 | -0.0339 | -1.695
-18 | -0.3347 | 0.20117 | -0.039 | -1.6638
-17.5 | -0.3199 | 0.19507 | -0.0437 | -1.6399
-17 | -0.2943 | 0.18825 | -0.0462 | -1.5633
-16.5 | -0.2889 | 0.18452 | -0.0523 | -1.5657
-16 | -0.2664 | 0.17665 | -0.0554 | -1.5081
-15.5 | -0.2461 | 0.17107 | -0.0578 | -1.4386
-15 | -0.2562 | 0.17023 | -0.0598 | -1.505
-14.5 | -0.2161 | 0.16012 | -0.0703 | -1.3496
-14 | -0.1796 | 0.15194 | -0.08 | -1.182
-13.5 | -0.149 | 0.1432 | -0.0881 | -1.0405
-13 | -0.136 | 0.13701 | -0.0958 | -0.99263
-12.5 | -0.1109 | 0.12898 | -0.0988 | -0.85982
-12 | -0.1015 | 0.12348 | -0.1018 | -0.822
-11.5 | -0.0912 | 0.11675 | -0.1039 | -0.78116
-11 | -0.11 | 0.11204 | -0.1094 | -0.98179
-10.5 | -0.0686 | 0.10559 | -0.1061 | -0.64968
-10 | -0.0725 | 0.09946 | -0.1094 | -0.72894
-9.5 | -0.0936 | 0.09345 | -0.1137 | -1.0016
-9 | -0.0561 | 0.08844 | -0.1119 | -0.63433
-8 | -0.2692 | 0.05585 | -0.126 | -4.8201
-7.5 | -0.2871 | 0.05218 | -0.119 | -5.5021
-7 | -0.2952 | 0.04744 | -0.1116 | -6.2226
-6.5 | -0.313 | 0.04716 | -0.102 | -6.637
-6 | -0.2799 | 0.04421 | -0.0989 | -6.3311
-5.5 | -0.3158 | 0.0455 | -0.0863 | -6.9407
-5 | -0.2778 | 0.04357 | -0.0833 | -6.3759
-4.5 | -0.1932 | 0.04077 | -0.087 | -4.7388
-4 | -0.2423 | 0.04335 | -0.0738 | -5.5894
-3.5 | -0.2005 | 0.04282 | -0.0722 | -4.6824
-3 | -0.1426 | 0.04193 | -0.0724 | -3.4009
-2.5 | -0.1389 | 0.04302 | -0.0669 | -3.2287
-2 | -0.1293 | 0.04253 | -0.0617 | -3.0402
-1.5 | -0.1141 | 0.04451 | -0.0557 | -2.5635
-1 | -0.0862 | 0.04676 | -0.0509 | -1.8435
0 | -0.1017 | 0.05292 | -0.0393 | -1.9218
0.5 | 0.006 | 0.05684 | -0.0523 | 0.10556
1 | 0.0132 | 0.05715 | -0.048 | 0.23097
1.5 | 0.0865 | 0.06108 | -0.0527 | 1.4162
2 | 0.0969 | 0.06156 | -0.0485 | 1.5741
2.5 | 0.1222 | 0.06366 | -0.0467 | 1.9196
3 | 0.1863 | 0.06696 | -0.0496 | 2.7823
3.5 | 0.2038 | 0.0686 | -0.0468 | 2.9708
4 | 0.2336 | 0.07131 | -0.0459 | 3.2758
4.5 | 0.3002 | 0.07497 | -0.0489 | 4.0043
5 | 0.3203 | 0.07698 | -0.0467 | 4.1608
5.5 | 0.3454 | 0.07961 | -0.0454 | 4.3387
6 | 0.3742 | 0.08259 | -0.0446 | 4.5308
6.5 | 0.407 | 0.08564 | -0.0442 | 4.7525
7 | 0.4442 | 0.08847 | -0.044 | 5.0209
7.5 | 0.522 | 0.08682 | -0.0434 | 6.0124
8 | 0.5691 | 0.08824 | -0.043 | 6.4495
8.5 | 0.6143 | 0.08993 | -0.0426 | 6.8309
9 | 0.6576 | 0.09168 | -0.0422 | 7.1728
9.5 | 0.7008 | 0.09331 | -0.0416 | 7.5104
10 | 0.7432 | 0.09478 | -0.041 | 7.8413
10.5 | 0.7659 | 0.09753 | -0.0397 | 7.853
11 | 0.8254 | 0.09702 | -0.039 | 8.5075
11.5 | 0.8243 | 0.10175 | -0.0376 | 8.1012
12 | 0.8687 | 0.10192 | -0.0363 | 8.5234
14 | 1.1276 | 0.08662 | -0.0274 | 13.0178
14.5 | 1.2249 | 0.07849 | -0.0248 | 15.6058
15 | 1.2648 | 0.07807 | -0.0224 | 16.2008
15.5 | 1.267 | 0.08267 | -0.0204 | 15.326
16 | 1.2724 | 0.08713 | -0.0187 | 14.6035
16.5 | 1.2746 | 0.09242 | -0.0176 | 13.7914
17 | 1.2875 | 0.0964 | -0.0163 | 13.3558
17.5 | 1.2943 | 0.10153 | -0.0157 | 12.748
18 | 1.3056 | 0.1062 | -0.0152 | 12.2938
18.5 | 1.3232 | 0.11014 | -0.0146 | 12.0138
19 | 1.2941 | 0.12102 | -0.0175 | 10.6933
19.5 | 1.308 | 0.12571 | -0.0179 | 10.4049
20 | 1.2471 | 0.14256 | -0.0256 | 8.7479

## 15. Re 100k Mach 0.50 (1)
BIGFOIL.COM POLAR EXPORT
GA 37A619
GA 37A619 |  |  |  | Cl Max: | 1.73 | at alpha= | 10 | deg
JavaFoil+Calcfoil stall+Eppler ext transition |  |  |  | L/D Max: | 41.3 | at alpha= | 6.5 | deg
Re: | 100000 |  |  | Cd Min: | 0.01827 | at alpha= | -2 | deg
Mach: | 0.5 |  |  | Cl=0 at alpha= | -4.123 | deg
|  |  |  | @ Cl=0.1, Cd= | 0.02021
|  |  |  | @ Cl=0.4, Cd= | 0.018496
|  |  |  | @ Cl=0.6, Cd= | 0.021887
alpha (deg) | Cl | Cd | Cm | Cl/Cd
-20 | -0.919 | 0.35919 | -0.03 | -2.56
-19.5 | -0.892 | 0.34223 | -0.03 | -2.605
-19 | -0.864 | 0.34251 | -0.031 | -2.521
-18.5 | -0.835 | 0.3364 | -0.032 | -2.483
-18 | -0.807 | 0.31252 | -0.032 | -2.583
-17.5 | -0.775 | 0.29765 | -0.03 | -2.604
-17 | -0.747 | 0.28717 | -0.03 | -2.6
-16.5 | -0.718 | 0.27243 | -0.031 | -2.637
-16 | -0.69 | 0.26251 | -0.031 | -2.628
-15.5 | -0.661 | 0.26341 | -0.032 | -2.511
-15 | -0.633 | 0.25469 | -0.032 | -2.485
-14.5 | -0.604 | 0.25062 | -0.033 | -2.411
-14 | -0.576 | 0.25177 | -0.033 | -2.287
-13.5 | -0.547 | 0.24872 | -0.034 | -2.2
-13 | -0.518 | 0.2388 | -0.035 | -2.171
-12.5 | -0.488 | 0.21335 | -0.032 | -2.288
-12 | -0.459 | 0.20816 | -0.032 | -2.206
-11.5 | -0.43 | 0.18408 | -0.032 | -2.338
-11 | -0.402 | 0.17896 | -0.033 | -2.244
-10.5 | -0.373 | 0.17558 | -0.033 | -2.123
-10 | -0.344 | 0.18042 | -0.034 | -1.905
-9.5 | -0.314 | 0.15152 | -0.032 | -2.075
-9 | -0.285 | 0.16003 | -0.032 | -1.783
-8.5 | -0.256 | 0.14653 | -0.031 | -1.748
-8 | -0.227 | 0.07988 | -0.031 | -2.844
-7.5 | -0.314 | 0.07578 | -0.03 | -4.14
-7 | -0.292 | 0.06413 | -0.032 | -4.556
-6.5 | -0.254 | 0.05761 | -0.034 | -4.406
-6 | -0.207 | 0.05364 | -0.036 | -3.866
-5.5 | -0.156 | 0.05048 | -0.038 | -3.094
-5 | -0.102 | 0.04758 | -0.04 | -2.141
-4.5 | -0.046 | 0.04491 | -0.042 | -1.014
-4 | 0.015 | 0.02047 | -0.089 | 0.729
-3.5 | 0.087 | 0.02025 | -0.09 | 4.29
-3 | 0.159 | 0.02003 | -0.091 | 7.958
-2.5 | 0.232 | 0.01973 | -0.092 | 11.776
-2 | 0.306 | 0.01827 | -0.093 | 16.755
-1.5 | 0.379 | 0.01845 | -0.094 | 20.527
-1 | 0.452 | 0.01861 | -0.095 | 24.264
-0.5 | 0.524 | 0.01859 | -0.096 | 28.214
0 | 0.562 | 0.02163 | -0.097 | 25.995
0.5 | 0.63 | 0.02209 | -0.098 | 28.519
1 | 0.698 | 0.02262 | -0.1 | 30.846
1.5 | 0.765 | 0.02323 | -0.101 | 32.928
2 | 0.832 | 0.02397 | -0.102 | 34.711
2.5 | 0.898 | 0.02471 | -0.103 | 36.33
3 | 0.964 | 0.02531 | -0.104 | 38.084
3.5 | 1.03 | 0.02643 | -0.105 | 38.961
4 | 1.095 | 0.02729 | -0.106 | 40.136
4.5 | 1.16 | 0.02854 | -0.107 | 40.665
5 | 1.225 | 0.02986 | -0.108 | 41.032
5.5 | 1.291 | 0.03127 | -0.109 | 41.28
6 | 1.339 | 0.03258 | -0.11 | 41.088
6.5 | 1.4 | 0.0339 | -0.111 | 41.3
7 | 1.458 | 0.03573 | -0.112 | 40.809
7.5 | 1.515 | 0.03736 | -0.113 | 40.536
8 | 1.565 | 0.03942 | -0.114 | 39.686
8.5 | 1.609 | 0.04192 | -0.115 | 38.383
9 | 1.647 | 0.04457 | -0.116 | 36.956
9.5 | 1.713 | 0.05595 | -0.121 | 30.61
10 | 1.73 | 0.06128 | -0.121 | 28.226
10.5 | 1.728 | 0.06783 | -0.122 | 25.478
11 | 1.697 | 0.07408 | -0.123 | 22.907
11.5 | 1.402 | 0.10421 | -0.055 | 13.451
12 | 0.929 | 0.15528 | -0.052 | 5.984
12.5 | 0.958 | 0.1788 | -0.055 | 5.357
13 | 0.986 | 0.21511 | -0.057 | 4.584
13.5 | 1.015 | 0.23368 | -0.062 | 4.343
14 | 1.043 | 0.23619 | -0.064 | 4.416
14.5 | 1.074 | 0.27161 | -0.072 | 3.955
15 | 1.102 | 0.27195 | -0.073 | 4.052

## 16. Re 100k Mach 0.50 (2)
BIGFOIL.COM POLAR EXPORT
GA 37A619
GA 37A619 |  |  |  | Cl Max: | 1.0106 | at alpha= | 20 | deg
XFOIL ncrit=9 |  |  |  | L/D Max: | 7.4658 | at alpha= | 15 | deg
Re: | 100000 |  |  | Cd Min: | 0.2478 | at alpha= | 20 | deg
Mach: | 0.5 |  |  | Cl=0 at alpha= | 1.2909 | deg
|  |  |  | @ Cl=0.1, Cd= | 0.070125
|  |  |  | @ Cl=0.4, Cd= | 0.086976
|  |  |  | @ Cl=0.6, Cd= | 0.10093
alpha (deg) | Cl | Cd | Cm | Cl/Cd
-20 | -0.4094 | 0.24283 | -0.0281 | -1.686
-19.5 | -0.3816 | 0.2346 | -0.0323 | -1.6266
-19 | -0.3576 | 0.2278 | -0.0377 | -1.5698
-18.5 | -0.3473 | 0.22571 | -0.0457 | -1.5387
-18 | -0.3104 | 0.21372 | -0.0485 | -1.4524
-17.5 | -0.2851 | 0.20696 | -0.0535 | -1.3776
-16.5 | -0.2695 | 0.19982 | -0.0581 | -1.3487
-16 | -0.2168 | 0.18968 | -0.0714 | -1.143
-15.5 | -0.1888 | 0.183 | -0.0851 | -1.0317
-15 | -0.1325 | 0.17139 | -0.0928 | -0.77309
-14.5 | -0.1236 | 0.16752 | -0.1022 | -0.73782
-14 | -0.0788 | 0.15693 | -0.1046 | -0.50213
-13.5 | -0.0773 | 0.15335 | -0.1095 | -0.50408
-13 | -0.0478 | 0.14479 | -0.111 | -0.33013
-12.5 | -0.0297 | 0.13914 | -0.1133 | -0.21345
-12 | -0.0264 | 0.13365 | -0.1166 | -0.19753
-11.5 | -0.0031 | 0.12761 | -0.1171 | -0.024293
-11 | 0.0076 | 0.12185 | -0.1199 | 0.062372
-10.5 | -0.0223 | 0.11931 | -0.1252 | -0.18691
-10 | 0.0331 | 0.11089 | -0.1232 | 0.29849
-9.5 | 0.0244 | 0.10565 | -0.1261 | 0.23095
-9 | 0.0463 | 0.1004 | -0.1265 | 0.46116
-8.5 | 0.0474 | 0.09515 | -0.1278 | 0.49816
-8 | -0.0625 | 0.07087 | -0.1508 | -0.8819
-7.5 | -0.0986 | 0.06771 | -0.1479 | -1.4562
-7 | -0.1432 | 0.06394 | -0.1418 | -2.2396
-6.5 | -0.2194 | 0.06622 | -0.1263 | -3.3132
-6 | -0.2525 | 0.06228 | -0.1186 | -4.0543
-5.5 | -0.3487 | 0.06627 | -0.0974 | -5.2618
-5 | -0.3643 | 0.06217 | -0.0905 | -5.8597
-4.5 | -0.3732 | 0.05924 | -0.0831 | -6.2998
-4 | -0.3773 | 0.05745 | -0.0759 | -6.5674
-3.5 | -0.3541 | 0.05538 | -0.0716 | -6.394
-3 | -0.3182 | 0.05413 | -0.0685 | -5.8784
-2.5 | -0.2782 | 0.05347 | -0.0659 | -5.2029
-2 | -0.2137 | 0.05283 | -0.0653 | -4.0451
-1.5 | -0.169 | 0.05328 | -0.0636 | -3.1719
0 | -0.1711 | 0.05692 | -0.0443 | -3.006
0.5 | -0.1178 | 0.05968 | -0.0383 | -1.9739
1 | -0.0352 | 0.06327 | -0.0445 | -0.55635
1.5 | 0.0253 | 0.06591 | -0.0482 | 0.38386
2 | 0.04 | 0.06619 | -0.0444 | 0.60432
2.5 | 0.0672 | 0.06821 | -0.0426 | 0.98519
3.5 | 0.1674 | 0.07406 | -0.0439 | 2.2603
4 | 0.1935 | 0.07639 | -0.0421 | 2.5331
4.5 | 0.2287 | 0.07932 | -0.0414 | 2.8833
5 | 0.2684 | 0.08247 | -0.0411 | 3.2545
5.5 | 0.31 | 0.0858 | -0.0412 | 3.6131
6 | 0.382 | 0.08628 | -0.041 | 4.4274
6.5 | 0.4231 | 0.08787 | -0.0396 | 4.8151
7 | 0.4704 | 0.09027 | -0.0393 | 5.211
7.5 | 0.5205 | 0.09261 | -0.0391 | 5.6203
8 | 0.5669 | 0.09516 | -0.0388 | 5.9573
8.5 | 0.5811 | 0.09878 | -0.0373 | 5.8828
9 | 0.6103 | 0.1021 | -0.0366 | 5.9775
9.5 | 0.645 | 0.10521 | -0.0361 | 6.1306
10 | 0.6847 | 0.10799 | -0.0356 | 6.3404
10.5 | 0.7299 | 0.11031 | -0.035 | 6.6168
11 | 0.7483 | 0.11451 | -0.0345 | 6.5348
11.5 | 0.7774 | 0.11786 | -0.0339 | 6.596
12 | 0.825 | 0.1191 | -0.0326 | 6.927
12.5 | 0.839 | 0.12396 | -0.0325 | 6.7683
13 | 0.8837 | 0.12493 | -0.0309 | 7.0736
13.5 | 0.8988 | 0.12994 | -0.0311 | 6.917
14 | 0.95 | 0.12946 | -0.0286 | 7.3382
14.5 | 0.9469 | 0.1378 | -0.0308 | 6.8716
15 | 1.0087 | 0.13511 | -0.027 | 7.4658
15.5 | 0.9687 | 0.15122 | -0.0344 | 6.4059
16 | 0.9767 | 0.15899 | -0.0372 | 6.1432
16.5 | 0.9821 | 0.16777 | -0.041 | 5.8538
17 | 0.9747 | 0.18014 | -0.0475 | 5.4108
17.5 | 0.9702 | 0.19272 | -0.0545 | 5.0342
18 | 0.9809 | 0.20208 | -0.0593 | 4.854
18.5 | 0.9853 | 0.21367 | -0.066 | 4.6113
19 | 0.9954 | 0.22418 | -0.0719 | 4.4402
19.5 | 1.0001 | 0.23658 | -0.0797 | 4.2273
20 | 1.0106 | 0.2478 | -0.0865 | 4.0783

## 17. Re 250k Mach 0.00 (1)
BIGFOIL.COM POLAR EXPORT
GA 37A619
GA 37A619 |  |  |  | Cl Max: | 1.97 | at alpha= | 16.5 | deg
JavaFoil+Calcfoil stall+Eppler ext transition |  |  |  | L/D Max: | 74.173 | at alpha= | 7 | deg
Re: | 250000 |  |  | Cd Min: | 0.01181 | at alpha= | -2.5 | deg
Mach: | 0 |  |  | Cl=0 at alpha= | -4.1048 | deg
|  |  |  | @ Cl=0.1, Cd= | 0.013971
|  |  |  | @ Cl=0.4, Cd= | 0.011959
|  |  |  | @ Cl=0.6, Cd= | 0.012812
alpha (deg) | Cl | Cd | Cm | Cl/Cd
-20 | -0.718 | 0.21055 | -0.017 | -3.408
-19.5 | -0.728 | 0.20124 | -0.018 | -3.619
-19 | -0.738 | 0.18898 | -0.018 | -3.903
-18.5 | -0.746 | 0.18021 | -0.018 | -4.139
-18 | -0.752 | 0.17266 | -0.019 | -4.358
-17.5 | -0.757 | 0.16398 | -0.019 | -4.619
-17 | -0.761 | 0.15684 | -0.02 | -4.85
-16.5 | -0.762 | 0.1488 | -0.02 | -5.12
-16 | -0.761 | 0.14016 | -0.021 | -5.427
-15.5 | -0.757 | 0.13276 | -0.021 | -5.703
-15 | -0.751 | 0.12543 | -0.022 | -5.989
-14.5 | -0.742 | 0.1178 | -0.022 | -6.303
-14 | -0.731 | 0.11095 | -0.023 | -6.589
-13.5 | -0.717 | 0.10443 | -0.024 | -6.862
-13 | -0.699 | 0.0997 | -0.024 | -7.013
-12.5 | -0.679 | 0.09308 | -0.025 | -7.294
-12 | -0.656 | 0.08729 | -0.025 | -7.51
-11.5 | -0.629 | 0.08251 | -0.026 | -7.625
-11 | -0.599 | 0.07773 | -0.027 | -7.71
-10.5 | -0.567 | 0.07263 | -0.028 | -7.806
-10 | -0.532 | 0.06831 | -0.028 | -7.789
-9.5 | -0.495 | 0.06462 | -0.03 | -7.668
-9 | -0.457 | 0.06066 | -0.032 | -7.531
-8.5 | -0.416 | 0.05706 | -0.034 | -7.292
-8 | -0.374 | 0.05288 | -0.038 | -7.082
-7.5 | -0.335 | 0.04753 | -0.046 | -7.043
-7 | -0.349 | 0.01616 | -0.074 | -21.568
-6.5 | -0.291 | 0.01571 | -0.075 | -18.515
-6 | -0.232 | 0.01544 | -0.077 | -15.019
-5.5 | -0.172 | 0.01497 | -0.078 | -11.477
-5 | -0.111 | 0.01462 | -0.079 | -7.578
-4.5 | -0.049 | 0.01435 | -0.08 | -3.426
-4 | 0.013 | 0.01424 | -0.081 | 0.916
-3.5 | 0.076 | 0.01412 | -0.083 | 5.357
-3 | 0.139 | 0.01373 | -0.084 | 10.091
-2.5 | 0.202 | 0.01181 | -0.085 | 17.072
-2 | 0.265 | 0.01184 | -0.086 | 22.405
-1.5 | 0.328 | 0.01189 | -0.088 | 27.624
-1 | 0.392 | 0.01197 | -0.089 | 32.708
-0.5 | 0.455 | 0.01188 | -0.09 | 38.264
0 | 0.522 | 0.01202 | -0.091 | 43.383
0.5 | 0.572 | 0.01272 | -0.09 | 45.011
1 | 0.633 | 0.01292 | -0.091 | 49.026
1.5 | 0.694 | 0.01321 | -0.092 | 52.497
2 | 0.754 | 0.01295 | -0.093 | 58.218
2.5 | 0.813 | 0.01328 | -0.094 | 61.27
3 | 0.873 | 0.01363 | -0.095 | 64.024
3.5 | 0.931 | 0.01402 | -0.096 | 66.449
4 | 0.989 | 0.01445 | -0.097 | 68.464
4.5 | 1.048 | 0.01501 | -0.098 | 69.786
5 | 1.105 | 0.01553 | -0.099 | 71.142
5.5 | 1.163 | 0.01595 | -0.099 | 72.894
6 | 1.21 | 0.01659 | -0.1 | 72.959
6.5 | 1.265 | 0.01713 | -0.101 | 73.838
7 | 1.32 | 0.0178 | -0.102 | 74.173
7.5 | 1.375 | 0.01856 | -0.103 | 74.072
8 | 1.427 | 0.01938 | -0.104 | 73.612
8.5 | 1.477 | 0.02006 | -0.105 | 73.633
9 | 1.526 | 0.02102 | -0.106 | 72.616
9.5 | 1.573 | 0.02202 | -0.107 | 71.444
10 | 1.618 | 0.02317 | -0.108 | 69.843
10.5 | 1.662 | 0.02434 | -0.108 | 68.28
11 | 1.711 | 0.0353 | -0.11 | 48.477
11.5 | 1.75 | 0.03815 | -0.111 | 45.868
12 | 1.786 | 0.04111 | -0.111 | 43.435
12.5 | 1.82 | 0.04399 | -0.112 | 41.365
13 | 1.851 | 0.04627 | -0.113 | 40.009
13.5 | 1.88 | 0.04876 | -0.114 | 38.557
14 | 1.904 | 0.05136 | -0.115 | 37.073
14.5 | 1.924 | 0.05419 | -0.115 | 35.511
15 | 1.941 | 0.05721 | -0.116 | 33.93
15.5 | 1.955 | 0.06025 | -0.117 | 32.445
16 | 1.964 | 0.06335 | -0.117 | 31.007
16.5 | 1.97 | 0.067 | -0.118 | 29.41
17 | 1.967 | 0.07051 | -0.118 | 27.901
17.5 | 1.957 | 0.07435 | -0.119 | 26.325
18 | 1.941 | 0.07856 | -0.119 | 24.707
18.5 | 1.92 | 0.08411 | -0.12 | 22.821
19 | 1.887 | 0.09196 | -0.119 | 20.524
19.5 | 1.669 | 0.1724 | -0.078 | 9.682
20 | 1.64 | 0.18265 | -0.075 | 8.981

## 18. Re 250k Mach 0.00 (2)
BIGFOIL.COM POLAR EXPORT
GA 37A619
GA 37A619 |  |  |  | Cl Max: | 1.4633 | at alpha= | 12 | deg
XFOIL ncrit=9 |  |  |  | L/D Max: | 72.3996 | at alpha= | 9.5 | deg
Re: | 250000 |  |  | Cd Min: | 0.14785 | at alpha= | -14.5 | deg
Mach: | 0 |  |  | Cl=0 at alpha= | -4.302 | deg
|  |  |  | @ Cl=0.1, Cd= | 0.014261
|  |  |  | @ Cl=0.4, Cd= | 0.01478
|  |  |  | @ Cl=0.6, Cd= | 0.016171
alpha (deg) | Cl | Cd | Cm | Cl/Cd
-14.5 | -0.2339 | 0.14785 | -0.0622 | -1.582
-14 | -0.2545 | 0.13772 | -0.0712 | -1.848
-13.5 | -0.2258 | 0.13307 | -0.0694 | -1.6969
-13 | -0.2085 | 0.1277 | -0.0707 | -1.6327
-12.5 | -0.2364 | 0.11462 | -0.0811 | -2.0625
-12 | -0.2076 | 0.11103 | -0.0792 | -1.8698
-11.5 | -0.1948 | 0.10536 | -0.0808 | -1.8489
-11 | -0.2318 | 0.08923 | -0.0931 | -2.5978
-10.5 | -0.2109 | 0.08558 | -0.0923 | -2.4644
-10 | -0.4219 | 0.04736 | -0.112 | -8.9084
-9.5 | -0.4277 | 0.04002 | -0.1085 | -10.6872
-9 | -0.4183 | 0.03404 | -0.1046 | -12.2885
-8.5 | -0.3897 | 0.02956 | -0.102 | -13.1834
-8 | -0.3494 | 0.02647 | -0.1001 | -13.1998
-7.5 | -0.3035 | 0.02417 | -0.0992 | -12.5569
-7 | -0.2545 | 0.02276 | -0.0986 | -11.1819
-6 | -0.1559 | 0.02009 | -0.0971 | -7.7601
-5.5 | -0.108 | 0.01904 | -0.0962 | -5.6723
-5 | -0.06 | 0.01817 | -0.0952 | -3.3021
-4.5 | -0.0177 | 0.01724 | -0.0935 | -1.0267
-4 | 0.027 | 0.01633 | -0.092 | 1.6534
-3.5 | 0.0598 | 0.01445 | -0.089 | 4.1384
-3 | 0.1023 | 0.01425 | -0.0868 | 7.1789
-2.5 | 0.1517 | 0.01422 | -0.0856 | 10.6681
-2 | 0.2042 | 0.01419 | -0.0849 | 14.3904
-1.5 | 0.256 | 0.01438 | -0.0842 | 17.8025
-1 | 0.3024 | 0.01458 | -0.0824 | 20.7407
-0.5 | 0.3539 | 0.01468 | -0.0813 | 24.1076
0 | 0.4093 | 0.0148 | -0.0811 | 27.6554
0.5 | 0.4577 | 0.01527 | -0.0798 | 29.9738
1 | 0.5105 | 0.01569 | -0.0793 | 32.5366
1.5 | 0.5748 | 0.01605 | -0.081 | 35.8131
2 | 0.6557 | 0.01644 | -0.0864 | 39.8844
2.5 | 0.735 | 0.01719 | -0.0925 | 42.7574
3 | 0.82 | 0.01769 | -0.0997 | 46.3539
3.5 | 0.9081 | 0.0179 | -0.1073 | 50.7318
4 | 0.9883 | 0.0181 | -0.1133 | 54.6022
4.5 | 0.9953 | 0.01924 | -0.1059 | 51.7308
5 | 1.0274 | 0.01971 | -0.1023 | 52.1258
5.5 | 1.0775 | 0.01982 | -0.1017 | 54.3643
6 | 1.0854 | 0.0211 | -0.0941 | 51.4408
6.5 | 1.1355 | 0.02102 | -0.0933 | 54.02
7 | 1.2046 | 0.02067 | -0.0958 | 58.2777
7.5 | 1.2104 | 0.02193 | -0.088 | 55.1938
8 | 1.2866 | 0.02102 | -0.0914 | 61.2084
8.5 | 1.3103 | 0.02143 | -0.0864 | 61.1433
9 | 1.3618 | 0.02049 | -0.0853 | 66.4617
9.5 | 1.4241 | 0.01967 | -0.0864 | 72.3996
10 | 1.4342 | 0.02017 | -0.0791 | 71.1056
10.5 | 1.4458 | 0.02091 | -0.0728 | 69.144
11 | 1.4587 | 0.02196 | -0.0675 | 66.4253
11.5 | 1.4631 | 0.024 | -0.0622 | 60.9625
12 | 1.4633 | 0.02686 | -0.0574 | 54.4788
12.5 | 1.451 | 0.03111 | -0.0524 | 46.641
13 | 1.4341 | 0.03598 | -0.0474 | 39.8583
13.5 | 1.4093 | 0.0421 | -0.0427 | 33.4751
14 | 1.3864 | 0.04867 | -0.039 | 28.4857
14.5 | 1.3653 | 0.05552 | -0.0361 | 24.5911
15 | 1.3468 | 0.06246 | -0.0338 | 21.5626
15.5 | 1.3311 | 0.06942 | -0.0321 | 19.1746
16 | 1.322 | 0.07585 | -0.031 | 17.4291
16.5 | 1.3165 | 0.08205 | -0.0302 | 16.0451
17 | 1.3148 | 0.08791 | -0.0297 | 14.9562

## 19. Re 250k Mach 0.10 (1)
BIGFOIL.COM POLAR EXPORT
GA 37A619
GA 37A619 |  |  |  | Cl Max: | 1.959 | at alpha= | 16.5 | deg
JavaFoil+Calcfoil stall+Eppler ext transition |  |  |  | L/D Max: | 73.8 | at alpha= | 7 | deg
Re: | 250000 |  |  | Cd Min: | 0.01181 | at alpha= | -2.5 | deg
Mach: | 0.1 |  |  | Cl=0 at alpha= | -4.1048 | deg
|  |  |  | @ Cl=0.1, Cd= | 0.013978
|  |  |  | @ Cl=0.4, Cd= | 0.011979
|  |  |  | @ Cl=0.6, Cd= | 0.012865
alpha (deg) | Cl | Cd | Cm | Cl/Cd
-20 | -0.672 | 0.2179 | -0.018 | -3.083
-19.5 | -0.685 | 0.20671 | -0.018 | -3.316
-19 | -0.698 | 0.1973 | -0.018 | -3.537
-18.5 | -0.709 | 0.18473 | -0.019 | -3.839
-18 | -0.719 | 0.1786 | -0.019 | -4.026
-17.5 | -0.727 | 0.16874 | -0.019 | -4.31
-17 | -0.733 | 0.15998 | -0.02 | -4.585
-16.5 | -0.738 | 0.14996 | -0.02 | -4.919
-16 | -0.74 | 0.14411 | -0.021 | -5.132
-15.5 | -0.739 | 0.13344 | -0.021 | -5.536
-15 | -0.736 | 0.12719 | -0.022 | -5.783
-14.5 | -0.729 | 0.11823 | -0.022 | -6.168
-14 | -0.72 | 0.11225 | -0.023 | -6.415
-13.5 | -0.708 | 0.10537 | -0.024 | -6.718
-13 | -0.692 | 0.10062 | -0.024 | -6.881
-12.5 | -0.674 | 0.09393 | -0.025 | -7.174
-12 | -0.652 | 0.08762 | -0.026 | -7.442
-11.5 | -0.627 | 0.08329 | -0.026 | -7.524
-11 | -0.598 | 0.07864 | -0.027 | -7.602
-10.5 | -0.566 | 0.07296 | -0.028 | -7.76
-10 | -0.532 | 0.06925 | -0.028 | -7.682
-9.5 | -0.496 | 0.0648 | -0.03 | -7.649
-9 | -0.457 | 0.06082 | -0.032 | -7.52
-8.5 | -0.417 | 0.05715 | -0.034 | -7.295
-8 | -0.376 | 0.05274 | -0.038 | -7.126
-7.5 | -0.333 | 0.04971 | -0.043 | -6.703
-7 | -0.35 | 0.01625 | -0.075 | -21.52
-6.5 | -0.292 | 0.01582 | -0.076 | -18.458
-6 | -0.233 | 0.01548 | -0.077 | -15.044
-5.5 | -0.173 | 0.01496 | -0.078 | -11.532
-5 | -0.111 | 0.01462 | -0.079 | -7.617
-4.5 | -0.049 | 0.01433 | -0.081 | -3.447
-4 | 0.013 | 0.01437 | -0.082 | 0.912
-3.5 | 0.076 | 0.01413 | -0.083 | 5.381
-3 | 0.139 | 0.01373 | -0.084 | 10.145
-2.5 | 0.203 | 0.01181 | -0.086 | 17.161
-2 | 0.267 | 0.01184 | -0.087 | 22.519
-1.5 | 0.33 | 0.01191 | -0.088 | 27.715
-1 | 0.393 | 0.01198 | -0.089 | 32.857
-0.5 | 0.457 | 0.01197 | -0.091 | 38.172
0 | 0.524 | 0.01205 | -0.092 | 43.518
0.5 | 0.575 | 0.01275 | -0.091 | 45.11
1 | 0.636 | 0.01303 | -0.092 | 48.815
1.5 | 0.697 | 0.01326 | -0.093 | 52.535
2 | 0.757 | 0.01307 | -0.094 | 57.919
2.5 | 0.817 | 0.01335 | -0.095 | 61.188
3 | 0.876 | 0.01371 | -0.096 | 63.911
3.5 | 0.935 | 0.01412 | -0.096 | 66.217
4 | 0.994 | 0.01455 | -0.097 | 68.292
4.5 | 1.052 | 0.01513 | -0.098 | 69.502
5 | 1.11 | 0.01566 | -0.099 | 70.897
5.5 | 1.168 | 0.01609 | -0.1 | 72.576
6 | 1.215 | 0.01677 | -0.101 | 72.436
6.5 | 1.271 | 0.01728 | -0.102 | 73.525
7 | 1.326 | 0.01797 | -0.102 | 73.8
7.5 | 1.381 | 0.01873 | -0.103 | 73.694
8 | 1.433 | 0.01957 | -0.104 | 73.227
8.5 | 1.483 | 0.02026 | -0.105 | 73.204
9 | 1.532 | 0.02124 | -0.106 | 72.143
9.5 | 1.579 | 0.02227 | -0.107 | 70.927
10 | 1.624 | 0.02345 | -0.108 | 69.271
10.5 | 1.667 | 0.02464 | -0.109 | 67.668
11 | 1.716 | 0.03658 | -0.11 | 46.909
11.5 | 1.754 | 0.03866 | -0.111 | 45.377
12 | 1.79 | 0.04179 | -0.112 | 42.833
12.5 | 1.823 | 0.04467 | -0.113 | 40.808
13 | 1.854 | 0.04708 | -0.114 | 39.379
13.5 | 1.881 | 0.04965 | -0.114 | 37.897
14 | 1.904 | 0.05236 | -0.115 | 36.364
14.5 | 1.923 | 0.05507 | -0.116 | 34.91
15 | 1.938 | 0.05835 | -0.116 | 33.21
15.5 | 1.949 | 0.06154 | -0.117 | 31.668
16 | 1.956 | 0.06471 | -0.118 | 30.233
16.5 | 1.959 | 0.06826 | -0.118 | 28.701
17 | 1.953 | 0.07237 | -0.119 | 26.987
17.5 | 1.938 | 0.07612 | -0.119 | 25.46
18 | 1.916 | 0.08181 | -0.119 | 23.417
18.5 | 1.889 | 0.08784 | -0.12 | 21.51
19 | 1.683 | 0.15815 | -0.088 | 10.645
19.5 | 1.638 | 0.17513 | -0.078 | 9.353
20 | 1.603 | 0.18698 | -0.073 | 8.575

## 20. Re 250k Mach 0.10 (2)
BIGFOIL.COM POLAR EXPORT
GA 37A619
GA 37A619 |  |  |  | Cl Max: | 1.4631 | at alpha= | 11 | deg
XFOIL ncrit=9 |  |  |  | L/D Max: | 70.6974 | at alpha= | 10 | deg
Re: | 250000 |  |  | Cd Min: | 0.14841 | at alpha= | -14.5 | deg
Mach: | 0.1 |  |  | Cl=0 at alpha= | -4.3097 | deg
|  |  |  | @ Cl=0.1, Cd= | 0.014361
|  |  |  | @ Cl=0.4, Cd= | 0.014897
|  |  |  | @ Cl=0.6, Cd= | 0.016285
alpha (deg) | Cl | Cd | Cm | Cl/Cd
-14.5 | -0.2307 | 0.14841 | -0.0626 | -1.5545
-14 | -0.2517 | 0.13843 | -0.0715 | -1.8182
-13.5 | -0.2215 | 0.13385 | -0.0695 | -1.6548
-13 | -0.2042 | 0.12834 | -0.071 | -1.5911
-12.5 | -0.2305 | 0.11574 | -0.081 | -1.9915
-12 | -0.2016 | 0.11196 | -0.0793 | -1.8006
-11.5 | -0.189 | 0.10617 | -0.0811 | -1.7802
-11 | -0.2218 | 0.09114 | -0.0924 | -2.4336
-10.5 | -0.2013 | 0.08729 | -0.0917 | -2.3061
-10 | -0.4092 | 0.04842 | -0.1138 | -8.4511
-9.5 | -0.4158 | 0.04154 | -0.1105 | -10.0096
-9 | -0.4118 | 0.03532 | -0.1065 | -11.6591
-8.5 | -0.3874 | 0.03043 | -0.1035 | -12.7309
-8 | -0.3492 | 0.02707 | -0.1014 | -12.8999
-7.5 | -0.3046 | 0.02454 | -0.1001 | -12.4124
-7 | -0.2553 | 0.02306 | -0.0995 | -11.0711
-6.5 | -0.205 | 0.02135 | -0.0989 | -9.6019
-6 | -0.1562 | 0.02037 | -0.098 | -7.6681
-5.5 | -0.108 | 0.01918 | -0.0971 | -5.6309
-5 | -0.0606 | 0.01829 | -0.0959 | -3.3133
-4.5 | -0.0172 | 0.01739 | -0.0942 | -0.98907
-4 | 0.028 | 0.01649 | -0.0927 | 1.698
-3.5 | 0.0627 | 0.0147 | -0.09 | 4.2653
-3 | 0.1023 | 0.01434 | -0.0872 | 7.1339
-2.5 | 0.1522 | 0.01429 | -0.0861 | 10.6508
-2 | 0.2054 | 0.01428 | -0.0854 | 14.3838
-1.5 | 0.2558 | 0.0145 | -0.0845 | 17.6414
-1 | 0.3034 | 0.01468 | -0.0827 | 20.6676
-0.5 | 0.3554 | 0.01477 | -0.0818 | 24.0623
0 | 0.4115 | 0.01493 | -0.0816 | 27.562
0.5 | 0.4576 | 0.01543 | -0.0799 | 29.6565
1 | 0.5113 | 0.01581 | -0.0794 | 32.3403
1.5 | 0.5762 | 0.01615 | -0.0811 | 35.678
2 | 0.6572 | 0.01661 | -0.0864 | 39.5665
2.5 | 0.7349 | 0.01742 | -0.0923 | 42.1871
3 | 0.8216 | 0.01788 | -0.0996 | 45.9508
3.5 | 0.9111 | 0.01807 | -0.1074 | 50.4206
4 | 0.9839 | 0.01853 | -0.1122 | 53.0977
4.5 | 0.9935 | 0.01957 | -0.1051 | 50.7665
5 | 1.0296 | 0.01993 | -0.1021 | 51.6608
5.5 | 1.0823 | 0.02007 | -0.1019 | 53.9263
6 | 1.0798 | 0.02156 | -0.0925 | 50.0835
6.5 | 1.1387 | 0.02125 | -0.093 | 53.5859
7 | 1.1727 | 0.02188 | -0.0897 | 53.5969
7.5 | 1.2107 | 0.02227 | -0.0871 | 54.3646
8 | 1.295 | 0.02122 | -0.0917 | 61.0273
8.5 | 1.3112 | 0.02177 | -0.0854 | 60.2297
9 | 1.3568 | 0.021 | -0.0833 | 64.6095
9.5 | 1.4094 | 0.02039 | -0.0826 | 69.1221
10 | 1.4394 | 0.02036 | -0.0784 | 70.6974
10.5 | 1.4471 | 0.02125 | -0.0715 | 68.0988
11 | 1.4631 | 0.02223 | -0.0666 | 65.8165
11.5 | 1.4511 | 0.02537 | -0.06 | 57.1975
12 | 1.4506 | 0.0285 | -0.0554 | 50.8982
12.5 | 1.444 | 0.03237 | -0.0508 | 44.6092
13 | 1.4255 | 0.03754 | -0.0459 | 37.9728
13.5 | 1.4013 | 0.04373 | -0.0414 | 32.0444
14.5 | 1.3579 | 0.05728 | -0.035 | 23.7064
15 | 1.3385 | 0.0644 | -0.0329 | 20.7842
15.5 | 1.3251 | 0.07119 | -0.0313 | 18.6136
16.5 | 1.3116 | 0.08383 | -0.0295 | 15.646
17 | 1.3093 | 0.08982 | -0.0291 | 14.5769
17.5 | 1.3091 | 0.09566 | -0.0289 | 13.6849
18 | 1.3112 | 0.10127 | -0.029 | 12.9476
18.5 | 1.3144 | 0.10668 | -0.0292 | 12.321
19 | 1.3202 | 0.11168 | -0.0295 | 11.8213
19.5 | 1.3279 | 0.11683 | -0.0303 | 11.3661
20 | 1.339 | 0.12099 | -0.0307 | 11.067

## 21. Re 250k Mach 0.25 (1)
BIGFOIL.COM POLAR EXPORT
GA 37A619
GA 37A619 |  |  |  | Cl Max: | 1.897 | at alpha= | 14.5 | deg
JavaFoil+Calcfoil stall+Eppler ext transition |  |  |  | L/D Max: | 71.839 | at alpha= | 7 | deg
Re: | 250000 |  |  | Cd Min: | 0.01202 | at alpha= | -2.5 | deg
Mach: | 0.25 |  |  | Cl=0 at alpha= | -4.1016 | deg
|  |  |  | @ Cl=0.1, Cd= | 0.014235
|  |  |  | @ Cl=0.4, Cd= | 0.012195
|  |  |  | @ Cl=0.6, Cd= | 0.013161
alpha (deg) | Cl | Cd | Cm | Cl/Cd
-18 | -0.409 | 0.21086 | -0.02 | -1.939
-17.5 | -0.45 | 0.196 | -0.02 | -2.296
-17 | -0.488 | 0.18826 | -0.021 | -2.59
-16.5 | -0.521 | 0.17143 | -0.021 | -3.04
-16 | -0.551 | 0.15941 | -0.021 | -3.456
-15.5 | -0.576 | 0.1586 | -0.022 | -3.634
-15 | -0.597 | 0.143 | -0.022 | -4.178
-14.5 | -0.614 | 0.1322 | -0.022 | -4.642
-14 | -0.625 | 0.12179 | -0.023 | -5.131
-13.5 | -0.631 | 0.11523 | -0.023 | -5.475
-13 | -0.632 | 0.10844 | -0.023 | -5.825
-12.5 | -0.627 | 0.09932 | -0.024 | -6.315
-12 | -0.618 | 0.09278 | -0.025 | -6.658
-11.5 | -0.603 | 0.08633 | -0.026 | -6.979
-11 | -0.581 | 0.08249 | -0.027 | -7.049
-10.5 | -0.556 | 0.07571 | -0.028 | -7.345
-10 | -0.527 | 0.07145 | -0.029 | -7.378
-9.5 | -0.494 | 0.06645 | -0.03 | -7.441
-9 | -0.459 | 0.06243 | -0.032 | -7.352
-8.5 | -0.42 | 0.05884 | -0.033 | -7.137
-8 | -0.379 | 0.05468 | -0.035 | -6.932
-7.5 | -0.335 | 0.05286 | -0.036 | -6.346
-7 | -0.292 | 0.04843 | -0.043 | -6.027
-6.5 | -0.298 | 0.01622 | -0.078 | -18.38
-6 | -0.238 | 0.01586 | -0.079 | -15.018
-5.5 | -0.177 | 0.01542 | -0.08 | -11.456
-5 | -0.114 | 0.0149 | -0.082 | -7.659
-4.5 | -0.051 | 0.01469 | -0.083 | -3.449
-4 | 0.013 | 0.01438 | -0.084 | 0.935
-3.5 | 0.078 | 0.01437 | -0.085 | 5.433
-3 | 0.143 | 0.01397 | -0.087 | 10.238
-2.5 | 0.208 | 0.01202 | -0.088 | 17.319
-2 | 0.274 | 0.01204 | -0.089 | 22.764
-1.5 | 0.339 | 0.01212 | -0.09 | 27.991
-1 | 0.404 | 0.0122 | -0.092 | 33.141
-0.5 | 0.469 | 0.01251 | -0.091 | 37.534
0 | 0.526 | 0.01291 | -0.092 | 40.759
0.5 | 0.589 | 0.01312 | -0.093 | 44.888
1 | 0.651 | 0.01335 | -0.094 | 48.77
1.5 | 0.713 | 0.01369 | -0.095 | 52.105
2 | 0.775 | 0.01399 | -0.096 | 55.382
2.5 | 0.836 | 0.01384 | -0.097 | 60.404
3 | 0.897 | 0.01427 | -0.098 | 62.811
3.5 | 0.957 | 0.01471 | -0.099 | 65.071
4 | 1.017 | 0.0152 | -0.1 | 66.925
4.5 | 1.077 | 0.01583 | -0.1 | 68.028
5 | 1.136 | 0.01643 | -0.101 | 69.127
5.5 | 1.195 | 0.01693 | -0.102 | 70.563
6 | 1.243 | 0.01761 | -0.103 | 70.609
6.5 | 1.301 | 0.01816 | -0.104 | 71.647
7 | 1.357 | 0.01889 | -0.105 | 71.839
7.5 | 1.413 | 0.01976 | -0.106 | 71.499
8 | 1.465 | 0.02067 | -0.107 | 70.87
8.5 | 1.516 | 0.02152 | -0.108 | 70.433
9 | 1.564 | 0.0226 | -0.109 | 69.209
9.5 | 1.61 | 0.02374 | -0.11 | 67.837
10 | 1.654 | 0.02505 | -0.11 | 66.029
10.5 | 1.705 | 0.03641 | -0.112 | 46.811
11 | 1.742 | 0.03943 | -0.113 | 44.18
11.5 | 1.777 | 0.04282 | -0.114 | 41.492
12 | 1.808 | 0.04606 | -0.115 | 39.249
12.5 | 1.836 | 0.04869 | -0.115 | 37.701
13 | 1.859 | 0.05149 | -0.116 | 36.111
13.5 | 1.879 | 0.05464 | -0.117 | 34.388
14 | 1.891 | 0.05764 | -0.118 | 32.804
14.5 | 1.897 | 0.06121 | -0.118 | 30.994
15 | 1.646 | 0.13074 | -0.058 | 12.592
15.5 | 1.891 | 0.06904 | -0.12 | 27.395
16 | 1.878 | 0.07327 | -0.12 | 25.632
16.5 | 1.857 | 0.07818 | -0.12 | 23.754
17 | 1.812 | 0.08659 | -0.119 | 20.929
17.5 | 1.574 | 0.15663 | -0.071 | 10.048
18 | 1.524 | 0.16718 | -0.063 | 9.117
18.5 | 1.472 | 0.17543 | -0.057 | 8.389
19 | 1.416 | 0.18856 | -0.056 | 7.507
19.5 | 1.354 | 0.19836 | -0.056 | 6.827

## 22. Re 250k Mach 0.25 (2)
BIGFOIL.COM POLAR EXPORT
GA 37A619
GA 37A619 |  |  |  | Cl Max: | 1.4188 | at alpha= | 11 | deg
XFOIL ncrit=9 |  |  |  | L/D Max: | 59.0375 | at alpha= | 9 | deg
Re: | 250000 |  |  | Cd Min: | 0.22175 | at alpha= | -20 | deg
Mach: | 0.25 |  |  | Cl=0 at alpha= | -4.3501 | deg
|  |  |  | @ Cl=0.1, Cd= | 0.014997
|  |  |  | @ Cl=0.4, Cd= | 0.015783
|  |  |  | @ Cl=0.6, Cd= | 0.017351
alpha (deg) | Cl | Cd | Cm | Cl/Cd
-20 | -0.4112 | 0.22175 | -0.0195 | -1.8543
-19.5 | -0.3914 | 0.2158 | -0.0236 | -1.8137
-19 | -0.3754 | 0.20921 | -0.0292 | -1.7944
-18.5 | -0.3582 | 0.20244 | -0.0336 | -1.7694
-18 | -0.3354 | 0.19672 | -0.0366 | -1.705
-17.5 | -0.3162 | 0.19048 | -0.0409 | -1.66
-16 | -0.2504 | 0.17004 | -0.0574 | -1.4726
-15 | -0.2331 | 0.15681 | -0.0627 | -1.4865
-14.5 | -0.2155 | 0.15137 | -0.0642 | -1.4237
-14 | -0.2288 | 0.1425 | -0.0721 | -1.6056
-13.5 | -0.1978 | 0.13739 | -0.071 | -1.4397
-13 | -0.1829 | 0.13147 | -0.0731 | -1.3912
-12.5 | -0.1986 | 0.12086 | -0.0814 | -1.6432
-12 | -0.1721 | 0.11637 | -0.0804 | -1.4789
-11.5 | -0.1614 | 0.10982 | -0.0833 | -1.4697
-10.5 | -0.1577 | 0.09385 | -0.0913 | -1.6803
-10 | -0.3315 | 0.05372 | -0.1213 | -6.1709
-9.5 | -0.3473 | 0.04755 | -0.1203 | -7.3039
-9 | -0.3615 | 0.04178 | -0.1166 | -8.6525
-8.5 | -0.3599 | 0.03582 | -0.1126 | -10.0475
-8 | -0.3402 | 0.03091 | -0.109 | -11.0061
-7.5 | -0.3054 | 0.02725 | -0.1062 | -11.2073
-7 | -0.2583 | 0.02493 | -0.105 | -10.361
-6.5 | -0.2098 | 0.0231 | -0.1035 | -9.0823
-6 | -0.1584 | 0.02136 | -0.1027 | -7.4157
-5.5 | -0.1072 | 0.02013 | -0.1017 | -5.3254
-5 | -0.0614 | 0.01909 | -0.0999 | -3.2163
-4.5 | -0.0143 | 0.01817 | -0.0983 | -0.78701
-4 | 0.0334 | 0.01728 | -0.0967 | 1.9329
-3 | 0.104 | 0.01486 | -0.0901 | 6.9987
-2.5 | 0.1565 | 0.01475 | -0.0889 | 10.6102
-2 | 0.2065 | 0.01494 | -0.0875 | 13.822
-1.5 | 0.2564 | 0.01515 | -0.0861 | 16.9241
-1 | 0.3096 | 0.01521 | -0.0849 | 20.355
-0.5 | 0.3656 | 0.01538 | -0.0842 | 23.7711
0 | 0.41 | 0.0159 | -0.0821 | 25.7862
0.5 | 0.4612 | 0.01622 | -0.0808 | 28.434
1 | 0.5202 | 0.01644 | -0.0807 | 31.6423
1.5 | 0.5828 | 0.01709 | -0.0818 | 34.1018
2 | 0.6467 | 0.01806 | -0.0841 | 35.8084
2.5 | 0.7366 | 0.01852 | -0.0913 | 39.7732
3 | 0.8317 | 0.01885 | -0.0995 | 44.122
3.5 | 0.9155 | 0.01991 | -0.1067 | 45.9819
4 | 0.957 | 0.02079 | -0.1056 | 46.0317
4.5 | 0.9953 | 0.021 | -0.1026 | 47.3952
5 | 0.9836 | 0.02279 | -0.0916 | 43.1593
5.5 | 1.0071 | 0.02367 | -0.0863 | 42.5475
6 | 1.0792 | 0.02322 | -0.0885 | 46.4772
6.5 | 1.0456 | 0.02609 | -0.0752 | 40.0767
7 | 1.1361 | 0.02489 | -0.0799 | 45.6448
8 | 1.1987 | 0.0263 | -0.0724 | 45.5779
9 | 1.3555 | 0.02296 | -0.0764 | 59.0375
9.5 | 1.3574 | 0.02412 | -0.0686 | 56.2769
10 | 1.369 | 0.02557 | -0.0633 | 53.5393
10.5 | 1.3886 | 0.02695 | -0.0594 | 51.525
11 | 1.4188 | 0.02786 | -0.0566 | 50.9261
11.5 | 1.3976 | 0.03275 | -0.0508 | 42.6748
12 | 1.4038 | 0.03596 | -0.0472 | 39.0378
12.5 | 1.3995 | 0.04024 | -0.0432 | 34.7788
13 | 1.3837 | 0.04576 | -0.039 | 30.2382
13.5 | 1.3618 | 0.0523 | -0.0353 | 26.0382
14 | 1.3406 | 0.05931 | -0.0324 | 22.6033
14.5 | 1.3212 | 0.06651 | -0.0302 | 19.8647
15 | 1.3045 | 0.07374 | -0.0286 | 17.6905
15.5 | 1.2937 | 0.08059 | -0.0275 | 16.0529
16 | 1.2852 | 0.08734 | -0.0268 | 14.7149

## 23. Re 250k Mach 0.50 (1)
BIGFOIL.COM POLAR EXPORT
GA 37A619
GA 37A619 |  |  |  | Cl Max: | 1.738 | at alpha= | 10 | deg
JavaFoil+Calcfoil stall+Eppler ext transition |  |  |  | L/D Max: | 63.075 | at alpha= | 5.5 | deg
Re: | 250000 |  |  | Cd Min: | 0.01331 | at alpha= | -2 | deg
Mach: | 0.5 |  |  | Cl=0 at alpha= | -4.1056 | deg
|  |  |  | @ Cl=0.1, Cd= | 0.015223
|  |  |  | @ Cl=0.4, Cd= | 0.013444
|  |  |  | @ Cl=0.6, Cd= | 0.014696
alpha (deg) | Cl | Cd | Cm | Cl/Cd
-20 | -0.92 | 0.27249 | -0.03 | -3.374
-19.5 | -0.892 | 0.26485 | -0.031 | -3.367
-19 | -0.864 | 0.25712 | -0.031 | -3.359
-18.5 | -0.835 | 0.25404 | -0.032 | -3.289
-18 | -0.808 | 0.24816 | -0.033 | -3.256
-17.5 | -0.776 | 0.23266 | -0.03 | -3.334
-17 | -0.747 | 0.22514 | -0.031 | -3.319
-16.5 | -0.719 | 0.20875 | -0.031 | -3.443
-16 | -0.69 | 0.20271 | -0.031 | -3.404
-15.5 | -0.661 | 0.20172 | -0.032 | -3.279
-15 | -0.633 | 0.19471 | -0.032 | -3.251
-14.5 | -0.604 | 0.18762 | -0.033 | -3.222
-14 | -0.576 | 0.18211 | -0.034 | -3.162
-13.5 | -0.547 | 0.1818 | -0.034 | -3.01
-13 | -0.518 | 0.17875 | -0.035 | -2.9
-12.5 | -0.488 | 0.15926 | -0.032 | -3.065
-12 | -0.459 | 0.15509 | -0.032 | -2.961
-11.5 | -0.43 | 0.14089 | -0.033 | -3.056
-11 | -0.402 | 0.13636 | -0.033 | -2.945
-10.5 | -0.373 | 0.13316 | -0.034 | -2.799
-10 | -0.344 | 0.13283 | -0.034 | -2.588
-9.5 | -0.314 | 0.1145 | -0.032 | -2.746
-9 | -0.285 | 0.12023 | -0.033 | -2.374
-8.5 | -0.256 | 0.08737 | -0.031 | -2.933
-8 | -0.227 | 0.06491 | -0.033 | -3.501
-7.5 | -0.314 | 0.06167 | -0.032 | -5.087
-7 | -0.292 | 0.05356 | -0.035 | -5.458
-6.5 | -0.254 | 0.05122 | -0.039 | -4.965
-6 | -0.208 | 0.04772 | -0.042 | -4.358
-5.5 | -0.157 | 0.04421 | -0.049 | -3.556
-5 | -0.125 | 0.0165 | -0.091 | -7.603
-4.5 | -0.056 | 0.01607 | -0.093 | -3.487
-4 | 0.015 | 0.01545 | -0.094 | 0.966
-3.5 | 0.087 | 0.01512 | -0.095 | 5.746
-3 | 0.159 | 0.01569 | -0.095 | 10.166
-2.5 | 0.232 | 0.01523 | -0.096 | 15.255
-2 | 0.306 | 0.01331 | -0.097 | 23.009
-1.5 | 0.379 | 0.01341 | -0.098 | 28.266
-1 | 0.452 | 0.01353 | -0.099 | 33.391
-0.5 | 0.525 | 0.01349 | -0.1 | 38.883
0 | 0.579 | 0.01458 | -0.101 | 39.71
0.5 | 0.648 | 0.01496 | -0.102 | 43.315
1 | 0.717 | 0.01538 | -0.103 | 46.627
1.5 | 0.785 | 0.01578 | -0.104 | 49.755
2 | 0.853 | 0.01628 | -0.105 | 52.41
2.5 | 0.92 | 0.01681 | -0.106 | 54.731
3 | 0.988 | 0.01693 | -0.107 | 58.347
3.5 | 1.055 | 0.01768 | -0.108 | 59.682
4 | 1.122 | 0.01827 | -0.109 | 61.408
4.5 | 1.188 | 0.01913 | -0.11 | 62.128
5 | 1.254 | 0.02002 | -0.111 | 62.658
5.5 | 1.321 | 0.02094 | -0.112 | 63.075
6 | 1.369 | 0.02191 | -0.114 | 62.494
6.5 | 1.431 | 0.02283 | -0.115 | 62.68
7 | 1.489 | 0.02404 | -0.116 | 61.962
7.5 | 1.546 | 0.02521 | -0.117 | 61.34
8 | 1.597 | 0.02672 | -0.117 | 59.766
8.5 | 1.641 | 0.02839 | -0.118 | 57.811
9 | 1.679 | 0.03021 | -0.119 | 55.583
9.5 | 1.722 | 0.04562 | -0.122 | 37.744
10 | 1.738 | 0.05044 | -0.122 | 34.464
10.5 | 1.737 | 0.05684 | -0.123 | 30.552
11 | 1.706 | 0.06218 | -0.124 | 27.432
11.5 | 1.614 | 0.06804 | -0.125 | 23.728
12 | 0.93 | 0.10156 | -0.054 | 9.154
12.5 | 0.958 | 0.13989 | -0.056 | 6.847
13 | 0.986 | 0.1647 | -0.058 | 5.988
13.5 | 1.015 | 0.17702 | -0.062 | 5.734
14 | 1.044 | 0.18405 | -0.065 | 5.67
14.5 | 1.075 | 0.20581 | -0.073 | 5.221
15 | 1.102 | 0.20688 | -0.073 | 5.328

## 24. Re 250k Mach 0.50 (2)
BIGFOIL.COM POLAR EXPORT
GA 37A619
GA 37A619 |  |  |  | Cl Max: | 0.4292 | at alpha= | 0.5 | deg
XFOIL ncrit=9 |  |  |  | L/D Max: | 19.8612 | at alpha= | 0.5 | deg
Re: | 250000 |  |  | Cd Min: | 0.11201 | at alpha= | -12 | deg
Mach: | 0.5 |  |  | Cl=0 at alpha= | -4.4091 | deg
|  |  |  | @ Cl=0.1, Cd= | 0.020314
|  |  |  | @ Cl=0.4, Cd= | 0.021549
|  |  |  | @ Cl=0.6, Cd= | 0.02161
alpha (deg) | Cl | Cd | Cm | Cl/Cd
-12 | 0.018 | 0.11201 | -0.1044 | 0.1607
-11.5 | 0.0425 | 0.10716 | -0.1048 | 0.3966
-11 | 0.017 | 0.09952 | -0.1114 | 0.17082
-10.5 | 0.0495 | 0.09446 | -0.11 | 0.52403
-10 | 0.0547 | 0.08802 | -0.1121 | 0.62145
-9 | -0.0624 | 0.07438 | -0.1208 | -0.83894
-8.5 | -0.0731 | 0.06334 | -0.1285 | -1.1541
-8 | -0.1139 | 0.05035 | -0.1394 | -2.2622
-7.5 | -0.1497 | 0.0421 | -0.1418 | -3.5558
-7 | -0.1714 | 0.03741 | -0.1366 | -4.5817
-6.5 | -0.1706 | 0.03314 | -0.1312 | -5.1479
-6 | -0.151 | 0.02895 | -0.1258 | -5.2159
-5.5 | -0.11 | 0.02599 | -0.1221 | -4.2324
-5 | -0.0629 | 0.02415 | -0.1186 | -2.6046
-4.5 | -0.0094 | 0.0225 | -0.116 | -0.41778
-4 | 0.0423 | 0.02134 | -0.113 | 1.9822
-3.5 | 0.0779 | 0.02072 | -0.108 | 3.7597
-3 | 0.1225 | 0.0199 | -0.1043 | 6.1558
-2.5 | 0.1607 | 0.01821 | -0.1002 | 8.8248
-2 | 0.1831 | 0.01861 | -0.0931 | 9.8388
-1.5 | 0.235 | 0.01889 | -0.0903 | 12.4404
-1 | 0.2983 | 0.01903 | -0.0892 | 15.6752
-0.5 | 0.3092 | 0.02105 | -0.0815 | 14.6888
0 | 0.3626 | 0.02147 | -0.0788 | 16.8887
0.5 | 0.4292 | 0.02161 | -0.0786 | 19.8612

## 25. Re 500k Mach 0.00 (1)
BIGFOIL.COM POLAR EXPORT
GA 37A619
GA 37A619 |  |  |  | Cl Max: | 1.98 | at alpha= | 16.5 | deg
JavaFoil+Calcfoil stall+Eppler ext transition |  |  |  | L/D Max: | 105.183 | at alpha= | 7 | deg
Re: | 500000 |  |  | Cd Min: | 0.00954 | at alpha= | -0.5 | deg
Mach: | 0 |  |  | Cl=0 at alpha= | -4.1048 | deg
|  |  |  | @ Cl=0.1, Cd= | 0.011761
|  |  |  | @ Cl=0.4, Cd= | 0.0096797
|  |  |  | @ Cl=0.6, Cd= | 0.0097075
alpha (deg) | Cl | Cd | Cm | Cl/Cd
-20 | -0.718 | 0.19294 | -0.018 | -3.722
-19.5 | -0.729 | 0.18482 | -0.019 | -3.943
-19 | -0.738 | 0.17229 | -0.019 | -4.284
-18.5 | -0.746 | 0.1652 | -0.019 | -4.517
-18 | -0.753 | 0.15823 | -0.02 | -4.759
-17.5 | -0.758 | 0.15085 | -0.02 | -5.024
-17 | -0.761 | 0.14223 | -0.021 | -5.351
-16.5 | -0.762 | 0.13751 | -0.022 | -5.545
-16 | -0.761 | 0.12859 | -0.022 | -5.92
-15.5 | -0.758 | 0.1226 | -0.023 | -6.181
-15 | -0.752 | 0.11727 | -0.024 | -6.412
-14.5 | -0.743 | 0.10886 | -0.024 | -6.826
-14 | -0.732 | 0.10318 | -0.025 | -7.095
-13.5 | -0.717 | 0.09746 | -0.025 | -7.36
-13 | -0.7 | 0.09326 | -0.026 | -7.507
-12.5 | -0.68 | 0.08701 | -0.028 | -7.818
-12 | -0.657 | 0.0825 | -0.028 | -7.961
-11.5 | -0.631 | 0.0782 | -0.029 | -8.064
-11 | -0.601 | 0.07285 | -0.031 | -8.249
-10.5 | -0.569 | 0.06798 | -0.033 | -8.377
-10 | -0.535 | 0.064 | -0.034 | -8.352
-9.5 | -0.501 | 0.05799 | -0.04 | -8.646
-9 | -0.554 | 0.01592 | -0.068 | -34.776
-8.5 | -0.512 | 0.0148 | -0.071 | -34.592
-8 | -0.459 | 0.01419 | -0.072 | -32.377
-7.5 | -0.405 | 0.01436 | -0.073 | -28.199
-7 | -0.349 | 0.01403 | -0.074 | -24.855
-6.5 | -0.291 | 0.0136 | -0.075 | -21.394
-6 | -0.232 | 0.01324 | -0.077 | -17.513
-5.5 | -0.172 | 0.01279 | -0.078 | -13.431
-5 | -0.111 | 0.01248 | -0.079 | -8.881
-4.5 | -0.049 | 0.01231 | -0.08 | -3.995
-4 | 0.013 | 0.01216 | -0.081 | 1.073
-3.5 | 0.076 | 0.01194 | -0.083 | 6.337
-3 | 0.139 | 0.01147 | -0.084 | 12.082
-2.5 | 0.202 | 0.00957 | -0.085 | 21.078
-2 | 0.265 | 0.00958 | -0.086 | 27.708
-1.5 | 0.329 | 0.0096 | -0.088 | 34.233
-1 | 0.392 | 0.0097 | -0.089 | 40.39
-0.5 | 0.455 | 0.00954 | -0.09 | 47.657
0 | 0.522 | 0.00963 | -0.091 | 54.174
0.5 | 0.585 | 0.00967 | -0.093 | 60.48
1 | 0.649 | 0.00983 | -0.094 | 66.003
1.5 | 0.712 | 0.00994 | -0.095 | 71.654
2 | 0.775 | 0.00961 | -0.096 | 80.701
2.5 | 0.839 | 0.00974 | -0.097 | 86.079
3 | 0.902 | 0.00992 | -0.099 | 90.946
3.5 | 0.965 | 0.01008 | -0.1 | 95.791
4 | 1.028 | 0.01029 | -0.101 | 99.9
4.5 | 1.092 | 0.01099 | -0.102 | 99.342
5 | 1.131 | 0.01144 | -0.101 | 98.825
5.5 | 1.19 | 0.01168 | -0.102 | 101.895
6 | 1.239 | 0.01206 | -0.103 | 102.714
6.5 | 1.295 | 0.01237 | -0.104 | 104.688
7 | 1.351 | 0.01284 | -0.105 | 105.183
7.5 | 1.405 | 0.01341 | -0.106 | 104.81
8 | 1.457 | 0.01401 | -0.107 | 103.986
8.5 | 1.507 | 0.01454 | -0.108 | 103.642
9 | 1.556 | 0.01525 | -0.108 | 102.014
9.5 | 1.603 | 0.01603 | -0.109 | 100.043
10 | 1.648 | 0.01686 | -0.11 | 97.76
10.5 | 1.692 | 0.01772 | -0.111 | 95.478
11 | 1.719 | 0.03037 | -0.111 | 56.596
11.5 | 1.757 | 0.03302 | -0.111 | 53.222
12 | 1.793 | 0.03581 | -0.112 | 50.072
12.5 | 1.827 | 0.0385 | -0.113 | 47.462
13 | 1.859 | 0.0405 | -0.114 | 45.89
13.5 | 1.888 | 0.04264 | -0.115 | 44.28
14 | 1.912 | 0.04494 | -0.115 | 42.546
14.5 | 1.933 | 0.04733 | -0.116 | 40.834
15 | 1.95 | 0.04991 | -0.117 | 39.07
15.5 | 1.964 | 0.05255 | -0.117 | 37.371
16 | 1.974 | 0.05524 | -0.118 | 35.731
16.5 | 1.98 | 0.05825 | -0.119 | 33.992
17 | 1.978 | 0.06132 | -0.119 | 32.262
17.5 | 1.969 | 0.06441 | -0.12 | 30.568
18 | 1.955 | 0.06783 | -0.121 | 28.82
18.5 | 1.936 | 0.07179 | -0.121 | 26.967
19 | 1.913 | 0.076 | -0.122 | 25.177
19.5 | 1.887 | 0.08006 | -0.122 | 23.569
20 | 1.858 | 0.08454 | -0.123 | 21.972

## 26. Re 500k Mach 0.00 (2)
BIGFOIL.COM POLAR EXPORT
GA 37A619
GA 37A619 |  |  |  | Cl Max: | 1.4894 | at alpha= | 11 | deg
XFOIL ncrit=9 |  |  |  | L/D Max: | 111.063 | at alpha= | 8.5 | deg
Re: | 500000 |  |  | Cd Min: | 0.1701 | at alpha= | -16.5 | deg
Mach: | 0 |  |  | Cl=0 at alpha= | -4.2661 | deg
|  |  |  | @ Cl=0.1, Cd= | 0.01075
|  |  |  | @ Cl=0.4, Cd= | 0.0096664
|  |  |  | @ Cl=0.6, Cd= | 0.0098134
alpha (deg) | Cl | Cd | Cm | Cl/Cd
-16.5 | -0.3104 | 0.1701 | -0.0459 | -1.8248
-16 | -0.2923 | 0.1652 | -0.0475 | -1.7694
-15.5 | -0.2772 | 0.15939 | -0.0503 | -1.7391
-15 | -0.2888 | 0.14661 | -0.0584 | -1.9699
-14 | -0.25 | 0.13708 | -0.0609 | -1.8238
-13 | -0.442 | 0.07032 | -0.0943 | -6.2856
-12.5 | -0.5299 | 0.05034 | -0.1095 | -10.5264
-12 | -0.5905 | 0.03943 | -0.1119 | -14.9759
-11.5 | -0.6098 | 0.03363 | -0.1082 | -18.1326
-11 | -0.6036 | 0.02979 | -0.1041 | -20.2618
-10.5 | -0.5788 | 0.0267 | -0.1015 | -21.6779
-10 | -0.5446 | 0.02451 | -0.0994 | -22.2195
-9.5 | -0.5029 | 0.02218 | -0.0985 | -22.6736
-9 | -0.4578 | 0.02094 | -0.0976 | -21.8625
-8.5 | -0.4118 | 0.0197 | -0.0966 | -20.9036
-8 | -0.366 | 0.01813 | -0.0957 | -20.1875
-7.5 | -0.3182 | 0.01716 | -0.0948 | -18.5431
-7 | -0.2713 | 0.01614 | -0.0938 | -16.8092
-6.5 | -0.2224 | 0.0154 | -0.0931 | -14.4416
-6 | -0.1745 | 0.01458 | -0.0922 | -11.9684
-5.5 | -0.1254 | 0.01394 | -0.0914 | -8.9957
-5 | -0.0752 | 0.01335 | -0.0907 | -5.633
-4.5 | -0.024 | 0.01284 | -0.0902 | -1.8692
-4 | 0.0273 | 0.01237 | -0.0898 | 2.207
-3.5 | 0.0751 | 0.01157 | -0.0889 | 6.4909
-3 | 0.1158 | 0.01023 | -0.0871 | 11.3196
-2.5 | 0.1674 | 0.00995 | -0.0865 | 16.8241
-2 | 0.2219 | 0.00993 | -0.0865 | 22.3464
-1.5 | 0.2755 | 0.00982 | -0.0863 | 28.055
-1 | 0.3297 | 0.00973 | -0.0862 | 33.8849
-0.5 | 0.383 | 0.00966 | -0.0859 | 39.648
0.5 | 0.49 | 0.0097 | -0.0853 | 50.5155
1 | 0.5441 | 0.00972 | -0.0851 | 55.9774
1.5 | 0.5993 | 0.00981 | -0.0851 | 61.0907
2 | 0.6545 | 0.01008 | -0.0851 | 64.9306
2.5 | 0.7105 | 0.01025 | -0.0853 | 69.3171
3 | 0.7699 | 0.01046 | -0.0863 | 73.6042
3.5 | 0.8391 | 0.01072 | -0.0896 | 78.2743
4 | 0.919 | 0.01111 | -0.0953 | 82.7183
4.5 | 0.9931 | 0.01134 | -0.1 | 87.575
5 | 1.0694 | 0.01155 | -0.1052 | 92.5887
5.5 | 1.1474 | 0.01167 | -0.1107 | 98.3205
6 | 1.2015 | 0.01184 | -0.1114 | 101.478
6.5 | 1.239 | 0.01197 | -0.1084 | 103.5088
7 | 1.2828 | 0.01215 | -0.1067 | 105.5802
7.5 | 1.3115 | 0.0122 | -0.1018 | 107.5
8 | 1.3422 | 0.01225 | -0.0973 | 109.5673
8.5 | 1.3794 | 0.01242 | -0.0943 | 111.0628
9 | 1.4094 | 0.01272 | -0.0901 | 110.8019
9.5 | 1.4363 | 0.01312 | -0.0854 | 109.4741
10 | 1.4613 | 0.01378 | -0.0809 | 106.045
10.5 | 1.4805 | 0.01494 | -0.0762 | 99.0964
11 | 1.4894 | 0.01699 | -0.071 | 87.6633
11.5 | 1.4763 | 0.02092 | -0.0645 | 70.5688
12 | 1.4471 | 0.02658 | -0.0577 | 54.4432
12.5 | 1.4217 | 0.03251 | -0.0521 | 43.7312
13 | 1.4014 | 0.03855 | -0.0478 | 36.3528
13.5 | 1.3865 | 0.04448 | -0.0443 | 31.1713
14 | 1.3747 | 0.05039 | -0.0415 | 27.2812
14.5 | 1.3665 | 0.05613 | -0.0392 | 24.3453
15 | 1.3634 | 0.06155 | -0.0375 | 22.1511
15.5 | 1.3623 | 0.0669 | -0.0361 | 20.3632
16 | 1.3654 | 0.07196 | -0.0351 | 18.9744

## 27. Re 500k Mach 0.10 (1)
BIGFOIL.COM POLAR EXPORT
GA 37A619
GA 37A619 |  |  |  | Cl Max: | 1.969 | at alpha= | 16.5 | deg
JavaFoil+Calcfoil stall+Eppler ext transition |  |  |  | L/D Max: | 104.556 | at alpha= | 7 | deg
Re: | 500000 |  |  | Cd Min: | 0.00955 | at alpha= | -2.5 | deg
Mach: | 0.1 |  |  | Cl=0 at alpha= | -4.1048 | deg
|  |  |  | @ Cl=0.1, Cd= | 0.011848
|  |  |  | @ Cl=0.4, Cd= | 0.0096762
|  |  |  | @ Cl=0.6, Cd= | 0.0097969
alpha (deg) | Cl | Cd | Cm | Cl/Cd
-20 | -0.672 | 0.19332 | -0.019 | -3.477
-19.5 | -0.686 | 0.18405 | -0.019 | -3.726
-19 | -0.698 | 0.17637 | -0.019 | -3.96
-18.5 | -0.71 | 0.16895 | -0.02 | -4.201
-18 | -0.72 | 0.16047 | -0.02 | -4.484
-17.5 | -0.727 | 0.15191 | -0.02 | -4.789
-17 | -0.734 | 0.14444 | -0.02 | -5.08
-16.5 | -0.738 | 0.13853 | -0.021 | -5.328
-16 | -0.74 | 0.12998 | -0.022 | -5.694
-15.5 | -0.739 | 0.12331 | -0.022 | -5.995
-15 | -0.736 | 0.11739 | -0.023 | -6.27
-14.5 | -0.73 | 0.11066 | -0.024 | -6.596
-14 | -0.721 | 0.10362 | -0.025 | -6.956
-13.5 | -0.709 | 0.09852 | -0.026 | -7.196
-13 | -0.693 | 0.09375 | -0.026 | -7.392
-12.5 | -0.675 | 0.08732 | -0.028 | -7.73
-12 | -0.654 | 0.08219 | -0.029 | -7.953
-11.5 | -0.628 | 0.07847 | -0.029 | -8.001
-11 | -0.599 | 0.07318 | -0.03 | -8.186
-10.5 | -0.568 | 0.06906 | -0.032 | -8.224
-10 | -0.534 | 0.06466 | -0.032 | -8.251
-9.5 | -0.5 | 0.05938 | -0.038 | -8.417
-9 | -0.549 | 0.01683 | -0.068 | -32.605
-8.5 | -0.513 | 0.01487 | -0.071 | -34.498
-8 | -0.461 | 0.01427 | -0.072 | -32.275
-7.5 | -0.406 | 0.01444 | -0.073 | -28.135
-7 | -0.35 | 0.01403 | -0.075 | -24.934
-6.5 | -0.292 | 0.01358 | -0.076 | -21.505
-6 | -0.233 | 0.01326 | -0.077 | -17.56
-5.5 | -0.173 | 0.01293 | -0.078 | -13.351
-5 | -0.111 | 0.01255 | -0.079 | -8.874
-4.5 | -0.049 | 0.01229 | -0.081 | -4.021
-4 | 0.013 | 0.01217 | -0.082 | 1.077
-3.5 | 0.076 | 0.012 | -0.083 | 6.338
-3 | 0.139 | 0.0116 | -0.084 | 12.009
-2.5 | 0.203 | 0.00955 | -0.086 | 21.233
-2 | 0.267 | 0.00956 | -0.087 | 27.902
-1.5 | 0.33 | 0.00965 | -0.088 | 34.211
-1 | 0.394 | 0.00968 | -0.089 | 40.661
-0.5 | 0.457 | 0.00964 | -0.091 | 47.399
0 | 0.524 | 0.00966 | -0.092 | 54.294
0.5 | 0.588 | 0.00978 | -0.093 | 60.132
1 | 0.652 | 0.00987 | -0.094 | 66.05
1.5 | 0.716 | 0.01004 | -0.096 | 71.256
2 | 0.779 | 0.00963 | -0.097 | 80.937
2.5 | 0.843 | 0.00978 | -0.098 | 86.18
3 | 0.907 | 0.00995 | -0.099 | 91.103
3.5 | 0.97 | 0.01015 | -0.1 | 95.596
4 | 1.034 | 0.01036 | -0.102 | 99.751
4.5 | 1.097 | 0.01107 | -0.103 | 99.1
5 | 1.136 | 0.01153 | -0.102 | 98.478
5.5 | 1.195 | 0.01176 | -0.103 | 101.615
6 | 1.244 | 0.01216 | -0.104 | 102.318
6.5 | 1.3 | 0.01248 | -0.104 | 104.237
7 | 1.356 | 0.01297 | -0.105 | 104.556
7.5 | 1.411 | 0.01355 | -0.106 | 104.127
8 | 1.463 | 0.01417 | -0.107 | 103.218
8.5 | 1.513 | 0.01472 | -0.108 | 102.8
9 | 1.562 | 0.01545 | -0.109 | 101.111
9.5 | 1.609 | 0.01622 | -0.11 | 99.164
10 | 1.654 | 0.01709 | -0.111 | 96.792
10.5 | 1.697 | 0.01796 | -0.111 | 94.494
11 | 1.723 | 0.03163 | -0.111 | 54.482
11.5 | 1.762 | 0.03349 | -0.112 | 52.624
12 | 1.797 | 0.03636 | -0.113 | 49.436
12.5 | 1.83 | 0.03905 | -0.113 | 46.866
13 | 1.861 | 0.04112 | -0.114 | 45.262
13.5 | 1.889 | 0.04343 | -0.115 | 43.506
14 | 1.912 | 0.04572 | -0.116 | 41.815
14.5 | 1.931 | 0.04821 | -0.117 | 40.06
15 | 1.946 | 0.05089 | -0.117 | 38.248
15.5 | 1.958 | 0.05369 | -0.118 | 36.466
16 | 1.966 | 0.05636 | -0.119 | 34.875
16.5 | 1.969 | 0.05952 | -0.119 | 33.09
17 | 1.964 | 0.0627 | -0.12 | 31.323
17.5 | 1.951 | 0.06586 | -0.12 | 29.615
18 | 1.932 | 0.07002 | -0.121 | 27.591
18.5 | 1.908 | 0.07407 | -0.121 | 25.765
19 | 1.881 | 0.07801 | -0.122 | 24.118
19.5 | 1.85 | 0.08267 | -0.122 | 22.377
20 | 1.814 | 0.08793 | -0.123 | 20.631

## 28. Re 500k Mach 0.10 (2)
BIGFOIL.COM POLAR EXPORT
GA 37A619
GA 37A619 |  |  |  | Cl Max: | 1.4897 | at alpha= | 11 | deg
XFOIL ncrit=9 |  |  |  | L/D Max: | 110.303 | at alpha= | 8.5 | deg
Re: | 500000 |  |  | Cd Min: | 0.16584 | at alpha= | -16 | deg
Mach: | 0.1 |  |  | Cl=0 at alpha= | -4.2694 | deg
|  |  |  | @ Cl=0.1, Cd= | 0.010911
|  |  |  | @ Cl=0.4, Cd= | 0.0097354
|  |  |  | @ Cl=0.6, Cd= | 0.0098844
alpha (deg) | Cl | Cd | Cm | Cl/Cd
-16 | -0.29 | 0.16584 | -0.0477 | -1.7487
-15.5 | -0.2746 | 0.15998 | -0.0505 | -1.7165
-15 | -0.2854 | 0.1474 | -0.0588 | -1.9362
-14.5 | -0.2643 | 0.14293 | -0.0593 | -1.8492
-14 | -0.2459 | 0.1378 | -0.0612 | -1.7845
-13.5 | -0.2345 | 0.13135 | -0.0641 | -1.7853
-13 | -0.3915 | 0.08113 | -0.087 | -4.8256
-12.5 | -0.4729 | 0.0581 | -0.1047 | -8.1394
-12 | -0.5395 | 0.04436 | -0.113 | -12.1619
-11.5 | -0.579 | 0.03641 | -0.1118 | -15.9022
-11 | -0.5889 | 0.0316 | -0.107 | -18.6361
-10.5 | -0.5723 | 0.0279 | -0.1037 | -20.5125
-10 | -0.5423 | 0.0252 | -0.1013 | -21.5198
-9.5 | -0.5031 | 0.02269 | -0.0999 | -22.1728
-9 | -0.4585 | 0.02137 | -0.0989 | -21.4553
-8.5 | -0.4127 | 0.02005 | -0.0978 | -20.5835
-8 | -0.3666 | 0.01841 | -0.0968 | -19.9131
-7.5 | -0.3188 | 0.01737 | -0.0959 | -18.3535
-7 | -0.2711 | 0.01638 | -0.0949 | -16.5507
-6.5 | -0.2228 | 0.01552 | -0.094 | -14.3557
-6 | -0.1747 | 0.01469 | -0.093 | -11.8924
-5.5 | -0.1254 | 0.01404 | -0.0922 | -8.9316
-5 | -0.0751 | 0.01343 | -0.0915 | -5.592
-4.5 | -0.0238 | 0.01291 | -0.0909 | -1.8435
-4 | 0.0278 | 0.01245 | -0.0904 | 2.2329
-3.5 | 0.0763 | 0.01168 | -0.0895 | 6.5325
-3 | 0.1176 | 0.01034 | -0.0877 | 11.3733
-2.5 | 0.1686 | 0.01002 | -0.0871 | 16.8263
-2 | 0.223 | 0.00996 | -0.087 | 22.3896
-1.5 | 0.277 | 0.00986 | -0.0868 | 28.0933
-0.5 | 0.3855 | 0.00973 | -0.0864 | 39.6197
0 | 0.4389 | 0.00975 | -0.086 | 45.0154
0.5 | 0.4927 | 0.00976 | -0.0858 | 50.4816
1 | 0.5473 | 0.00978 | -0.0856 | 55.9611
1.5 | 0.6028 | 0.00989 | -0.0855 | 60.9505
2 | 0.6578 | 0.01013 | -0.0854 | 64.9358
2.5 | 0.714 | 0.01031 | -0.0856 | 69.2532
3 | 0.7745 | 0.01053 | -0.0868 | 73.5518
3.5 | 0.8442 | 0.01079 | -0.09 | 78.2391
4 | 0.9229 | 0.01118 | -0.0954 | 82.5492
4.5 | 0.9979 | 0.01143 | -0.1002 | 87.3053
5 | 1.075 | 0.01164 | -0.1055 | 92.354
5.5 | 1.1538 | 0.01179 | -0.111 | 97.8626
6 | 1.2064 | 0.01195 | -0.1113 | 100.954
6.5 | 1.245 | 0.01208 | -0.1085 | 103.0629
7 | 1.2865 | 0.01228 | -0.1062 | 104.7638
7.5 | 1.317 | 0.01232 | -0.1016 | 106.8994
8 | 1.3467 | 0.01238 | -0.0967 | 108.7803
8.5 | 1.3854 | 0.01256 | -0.0939 | 110.3025
9 | 1.4126 | 0.01287 | -0.089 | 109.7591
9.5 | 1.439 | 0.01332 | -0.0842 | 108.033
10 | 1.4637 | 0.01406 | -0.0798 | 104.1038
10.5 | 1.4823 | 0.01532 | -0.075 | 96.7559
11 | 1.4897 | 0.01758 | -0.0698 | 84.7383
11.5 | 1.4719 | 0.02194 | -0.063 | 67.0875
12 | 1.4405 | 0.02786 | -0.0562 | 51.705
12.5 | 1.4153 | 0.03391 | -0.0508 | 41.737
13 | 1.395 | 0.04005 | -0.0466 | 34.8315
13.5 | 1.3803 | 0.04603 | -0.0433 | 29.987
14 | 1.3677 | 0.05207 | -0.0405 | 26.2666
14.5 | 1.3598 | 0.05785 | -0.0383 | 23.5056
15 | 1.3573 | 0.06328 | -0.0366 | 21.4491
15.5 | 1.3577 | 0.06855 | -0.0353 | 19.806
16 | 1.3597 | 0.07379 | -0.0343 | 18.4266

## 29. Re 500k Mach 0.25 (1)
BIGFOIL.COM POLAR EXPORT
GA 37A619
GA 37A619 |  |  |  | Cl Max: | 1.905 | at alpha= | 14.5 | deg
JavaFoil+Calcfoil stall+Eppler ext transition |  |  |  | L/D Max: | 100.892 | at alpha= | 7 | deg
Re: | 500000 |  |  | Cd Min: | 0.00968 | at alpha= | -2 | deg
Mach: | 0.25 |  |  | Cl=0 at alpha= | -4.1016 | deg
|  |  |  | @ Cl=0.1, Cd= | 0.012038
|  |  |  | @ Cl=0.4, Cd= | 0.0098081
|  |  |  | @ Cl=0.6, Cd= | 0.0099508
alpha (deg) | Cl | Cd | Cm | Cl/Cd
-18 | -0.409 | 0.19194 | -0.021 | -2.132
-17.5 | -0.45 | 0.17683 | -0.021 | -2.546
-17 | -0.488 | 0.16445 | -0.022 | -2.966
-16.5 | -0.521 | 0.15327 | -0.022 | -3.402
-16 | -0.551 | 0.14584 | -0.023 | -3.78
-15.5 | -0.577 | 0.1343 | -0.023 | -4.294
-15 | -0.598 | 0.12771 | -0.023 | -4.681
-14.5 | -0.614 | 0.1177 | -0.023 | -5.216
-14 | -0.625 | 0.11149 | -0.024 | -5.608
-13.5 | -0.631 | 0.10605 | -0.024 | -5.951
-13 | -0.632 | 0.09876 | -0.024 | -6.398
-12.5 | -0.628 | 0.09176 | -0.026 | -6.841
-12 | -0.618 | 0.08585 | -0.027 | -7.202
-11.5 | -0.603 | 0.08092 | -0.028 | -7.454
-11 | -0.582 | 0.07646 | -0.03 | -7.617
-10.5 | -0.557 | 0.07167 | -0.031 | -7.776
-10 | -0.529 | 0.06663 | -0.033 | -7.933
-9.5 | -0.496 | 0.06228 | -0.035 | -7.969
-9 | -0.464 | 0.05605 | -0.041 | -8.278
-8.5 | -0.426 | 0.05226 | -0.043 | -8.143
-8 | -0.466 | 0.01482 | -0.074 | -31.466
-7.5 | -0.413 | 0.01491 | -0.075 | -27.689
-7 | -0.357 | 0.01441 | -0.077 | -24.746
-6.5 | -0.298 | 0.01398 | -0.078 | -21.337
-6 | -0.238 | 0.01362 | -0.079 | -17.485
-5.5 | -0.177 | 0.01315 | -0.08 | -13.446
-5 | -0.114 | 0.01279 | -0.082 | -8.928
-4.5 | -0.051 | 0.0125 | -0.083 | -4.054
-4 | 0.013 | 0.0122 | -0.084 | 1.102
-3.5 | 0.078 | 0.01219 | -0.085 | 6.404
-3 | 0.143 | 0.01174 | -0.087 | 12.184
-2.5 | 0.208 | 0.00971 | -0.088 | 21.458
-2 | 0.274 | 0.00968 | -0.089 | 28.313
-1.5 | 0.339 | 0.00978 | -0.091 | 34.687
-1 | 0.404 | 0.00981 | -0.092 | 41.205
-0.5 | 0.47 | 0.0098 | -0.093 | 47.918
0 | 0.539 | 0.00981 | -0.094 | 54.928
0.5 | 0.604 | 0.00996 | -0.096 | 60.704
1 | 0.67 | 0.01007 | -0.097 | 66.532
1.5 | 0.735 | 0.01026 | -0.098 | 71.703
2 | 0.801 | 0.01037 | -0.099 | 77.217
2.5 | 0.866 | 0.01005 | -0.101 | 86.218
3 | 0.932 | 0.01022 | -0.102 | 91.174
3.5 | 0.997 | 0.01045 | -0.103 | 95.417
4 | 1.041 | 0.0113 | -0.102 | 92.072
4.5 | 1.102 | 0.01169 | -0.103 | 94.254
5 | 1.163 | 0.01205 | -0.104 | 96.489
5.5 | 1.223 | 0.01233 | -0.105 | 99.158
6 | 1.272 | 0.01278 | -0.106 | 99.488
6.5 | 1.33 | 0.01319 | -0.107 | 100.791
7 | 1.386 | 0.01374 | -0.108 | 100.892
7.5 | 1.441 | 0.0144 | -0.109 | 100.112
8 | 1.494 | 0.01509 | -0.109 | 98.965
8.5 | 1.544 | 0.01573 | -0.11 | 98.14
9 | 1.593 | 0.01653 | -0.111 | 96.328
9.5 | 1.639 | 0.0174 | -0.112 | 94.206
10 | 1.683 | 0.01839 | -0.113 | 91.516
10.5 | 1.712 | 0.03132 | -0.113 | 54.665
11 | 1.75 | 0.03416 | -0.114 | 51.215
11.5 | 1.784 | 0.03735 | -0.114 | 47.756
12 | 1.815 | 0.04038 | -0.115 | 44.945
12.5 | 1.843 | 0.04265 | -0.116 | 43.214
13 | 1.867 | 0.04516 | -0.117 | 41.345
13.5 | 1.887 | 0.04781 | -0.118 | 39.468
14 | 1.899 | 0.05045 | -0.118 | 37.637
14.5 | 1.905 | 0.05342 | -0.119 | 35.672
15 | 1.895 | 0.06202 | -0.119 | 30.557
15.5 | 1.901 | 0.06024 | -0.12 | 31.554
16 | 1.889 | 0.06359 | -0.121 | 29.714
16.5 | 1.871 | 0.06741 | -0.122 | 27.759
17 | 1.839 | 0.07194 | -0.122 | 25.558
17.5 | 1.792 | 0.07667 | -0.123 | 23.379
18 | 1.737 | 0.08215 | -0.123 | 21.15
18.5 | 1.672 | 0.08939 | -0.123 | 18.699
19 | 1.583 | 0.10383 | -0.12 | 15.249
19.5 | 1.376 | 0.17835 | -0.083 | 7.714

## 30. Re 500k Mach 0.25 (2)
BIGFOIL.COM POLAR EXPORT
GA 37A619
GA 37A619 |  |  |  | Cl Max: | 1.4852 | at alpha= | 10.5 | deg
XFOIL ncrit=9 |  |  |  | L/D Max: | 104.413 | at alpha= | 8 | deg
Re: | 500000 |  |  | Cd Min: | 0.15166 | at alpha= | -15 | deg
Mach: | 0.25 |  |  | Cl=0 at alpha= | -4.2934 | deg
|  |  |  | @ Cl=0.1, Cd= | 0.01178
|  |  |  | @ Cl=0.4, Cd= | 0.010089
|  |  |  | @ Cl=0.6, Cd= | 0.010239
alpha (deg) | Cl | Cd | Cm | Cl/Cd
-15 | -0.2677 | 0.15166 | -0.0604 | -1.7651
-14.5 | -0.2442 | 0.14672 | -0.061 | -1.6644
-14 | -0.2252 | 0.14134 | -0.0631 | -1.5933
-13.5 | -0.2126 | 0.13472 | -0.0662 | -1.5781
-13 | -0.2235 | 0.12252 | -0.0732 | -1.8242
-12.5 | -0.2032 | 0.11812 | -0.0742 | -1.7203
-12 | -0.3467 | 0.07339 | -0.096 | -4.7241
-11.5 | -0.3945 | 0.05701 | -0.109 | -6.9198
-11 | -0.4399 | 0.04517 | -0.1175 | -9.7388
-10.5 | -0.4761 | 0.03712 | -0.1184 | -12.826
-10 | -0.4961 | 0.0316 | -0.1136 | -15.6994
-9.5 | -0.4869 | 0.02734 | -0.1093 | -17.8091
-9 | -0.455 | 0.02426 | -0.1069 | -18.7552
-8.5 | -0.4128 | 0.02249 | -0.1052 | -18.3548
-8 | -0.3683 | 0.0205 | -0.1034 | -17.9659
-7.5 | -0.3215 | 0.01872 | -0.102 | -17.1741
-7 | -0.2723 | 0.01751 | -0.1007 | -15.5511
-6.5 | -0.2242 | 0.01629 | -0.0993 | -13.763
-6 | -0.1728 | 0.01561 | -0.0982 | -11.0698
-5.5 | -0.1243 | 0.01466 | -0.0968 | -8.4789
-5 | -0.0737 | 0.01394 | -0.0957 | -5.2869
-4 | 0.0306 | 0.01285 | -0.094 | 2.3813
-3.5 | 0.0822 | 0.01221 | -0.0931 | 6.7322
-3 | 0.1281 | 0.0111 | -0.0916 | 11.5405
-2.5 | 0.1742 | 0.01034 | -0.09 | 16.8472
-2 | 0.2294 | 0.01022 | -0.0896 | 22.4462
-1.5 | 0.2855 | 0.01012 | -0.0893 | 28.2115
-1 | 0.3424 | 0.01009 | -0.0893 | 33.9346
-0.5 | 0.3973 | 0.01009 | -0.0889 | 39.3756
0 | 0.4517 | 0.01006 | -0.0883 | 44.9006
0.5 | 0.508 | 0.01007 | -0.0882 | 50.4469
1 | 0.5651 | 0.01012 | -0.0881 | 55.8399
1.5 | 0.621 | 0.01031 | -0.0878 | 60.2328
2 | 0.6755 | 0.01047 | -0.0872 | 64.5177
2.5 | 0.7328 | 0.01066 | -0.0872 | 68.743
3 | 0.798 | 0.01091 | -0.0888 | 73.1439
3.5 | 0.8683 | 0.01133 | -0.0918 | 76.6372
4 | 0.9442 | 0.01165 | -0.0961 | 81.0472
4.5 | 1.0243 | 0.01194 | -0.1014 | 85.7873
5 | 1.1064 | 0.01219 | -0.107 | 90.7629
5.5 | 1.1862 | 0.01252 | -0.1124 | 94.7444
6 | 1.2334 | 0.0126 | -0.1109 | 97.8889
6.5 | 1.2799 | 0.0128 | -0.109 | 99.9922
7 | 1.3061 | 0.01304 | -0.1032 | 100.161
7.5 | 1.3493 | 0.01305 | -0.1004 | 103.3946
8 | 1.3699 | 0.01312 | -0.0933 | 104.4131
8.5 | 1.3978 | 0.01344 | -0.088 | 104.003
9 | 1.4282 | 0.01388 | -0.0834 | 102.8963
9.5 | 1.4538 | 0.01465 | -0.0786 | 99.2355
10 | 1.4735 | 0.01598 | -0.0737 | 92.209
10.5 | 1.4852 | 0.01815 | -0.0687 | 81.8292
11 | 1.4791 | 0.02188 | -0.0629 | 67.6005
11.5 | 1.4455 | 0.02787 | -0.0557 | 51.8658
12 | 1.4104 | 0.03462 | -0.0494 | 40.7395
12.5 | 1.3843 | 0.04128 | -0.0447 | 33.5344
13 | 1.3646 | 0.04776 | -0.041 | 28.572
13.5 | 1.3484 | 0.05423 | -0.038 | 24.8645
14 | 1.3371 | 0.0605 | -0.0357 | 22.1008
14.5 | 1.3307 | 0.06646 | -0.0338 | 20.0226
15 | 1.3285 | 0.07222 | -0.0324 | 18.3952
15.5 | 1.3285 | 0.07788 | -0.0313 | 17.0583

## 31. Re 500k Mach 0.50 (1)
BIGFOIL.COM POLAR EXPORT
GA 37A619
GA 37A619 |  |  |  | Cl Max: | 1.745 | at alpha= | 10 | deg
JavaFoil+Calcfoil stall+Eppler ext transition |  |  |  | L/D Max: | 86.484 | at alpha= | 5.5 | deg
Re: | 500000 |  |  | Cd Min: | 0.01037 | at alpha= | -2 | deg
Mach: | 0.5 |  |  | Cl=0 at alpha= | -4.1056 | deg
|  |  |  | @ Cl=0.1, Cd= | 0.012796
|  |  |  | @ Cl=0.4, Cd= | 0.010442
|  |  |  | @ Cl=0.6, Cd= | 0.010606
alpha (deg) | Cl | Cd | Cm | Cl/Cd
-20 | -0.92 | 0.23176 | -0.03 | -3.968
-19.5 | -0.892 | 0.22427 | -0.031 | -3.976
-19 | -0.864 | 0.21863 | -0.031 | -3.951
-18.5 | -0.836 | 0.21732 | -0.032 | -3.845
-18 | -0.809 | 0.21134 | -0.033 | -3.827
-17.5 | -0.777 | 0.20339 | -0.032 | -3.821
-17 | -0.748 | 0.18879 | -0.032 | -3.962
-16.5 | -0.719 | 0.17837 | -0.032 | -4.032
-16 | -0.69 | 0.17337 | -0.032 | -3.982
-15.5 | -0.662 | 0.16907 | -0.032 | -3.914
-15 | -0.633 | 0.1622 | -0.033 | -3.903
-14.5 | -0.605 | 0.16 | -0.033 | -3.779
-14 | -0.576 | 0.15338 | -0.034 | -3.755
-13.5 | -0.547 | 0.15016 | -0.034 | -3.644
-13 | -0.519 | 0.1496 | -0.035 | -3.466
-12.5 | -0.488 | 0.13379 | -0.032 | -3.65
-12 | -0.459 | 0.13094 | -0.032 | -3.508
-11.5 | -0.431 | 0.11671 | -0.033 | -3.689
-11 | -0.402 | 0.11503 | -0.033 | -3.492
-10.5 | -0.373 | 0.10939 | -0.034 | -3.408
-10 | -0.344 | 0.11104 | -0.034 | -3.097
-9.5 | -0.314 | 0.09919 | -0.033 | -3.171
-9 | -0.285 | 0.09975 | -0.033 | -2.862
-8.5 | -0.256 | 0.07941 | -0.033 | -3.228
-8 | -0.227 | 0.05931 | -0.034 | -3.833
-7.5 | -0.314 | 0.05667 | -0.032 | -5.538
-7 | -0.293 | 0.05049 | -0.04 | -5.805
-6.5 | -0.257 | 0.04619 | -0.05 | -5.563
-6 | -0.256 | 0.0152 | -0.088 | -16.832
-5.5 | -0.193 | 0.01456 | -0.09 | -13.223
-5 | -0.126 | 0.01411 | -0.091 | -8.894
-4.5 | -0.056 | 0.0136 | -0.093 | -4.123
-4 | 0.015 | 0.0131 | -0.094 | 1.14
-3.5 | 0.087 | 0.01285 | -0.095 | 6.763
-3 | 0.159 | 0.01255 | -0.097 | 12.707
-2.5 | 0.232 | 0.01232 | -0.098 | 18.862
-2 | 0.306 | 0.01037 | -0.1 | 29.548
-1.5 | 0.379 | 0.01041 | -0.101 | 36.421
-1 | 0.452 | 0.01052 | -0.103 | 42.971
-0.5 | 0.525 | 0.01045 | -0.104 | 50.202
0 | 0.602 | 0.01061 | -0.105 | 56.783
0.5 | 0.676 | 0.01082 | -0.107 | 62.456
1 | 0.733 | 0.01176 | -0.106 | 62.341
1.5 | 0.803 | 0.01206 | -0.107 | 66.543
2 | 0.872 | 0.0124 | -0.108 | 70.341
2.5 | 0.941 | 0.01274 | -0.109 | 73.88
3 | 1.009 | 0.01264 | -0.11 | 79.863
3.5 | 1.077 | 0.01317 | -0.111 | 81.749
4 | 1.144 | 0.0136 | -0.112 | 84.168
4.5 | 1.211 | 0.01426 | -0.113 | 84.933
5 | 1.278 | 0.01489 | -0.114 | 85.837
5.5 | 1.344 | 0.01554 | -0.115 | 86.484
6 | 1.392 | 0.01632 | -0.116 | 85.305
6.5 | 1.454 | 0.01704 | -0.117 | 85.322
7 | 1.513 | 0.01799 | -0.118 | 84.106
7.5 | 1.571 | 0.01881 | -0.119 | 83.529
8 | 1.623 | 0.01994 | -0.12 | 81.364
8.5 | 1.668 | 0.02116 | -0.121 | 78.823
9 | 1.707 | 0.02254 | -0.122 | 75.724
9.5 | 1.729 | 0.03946 | -0.122 | 43.801
10 | 1.745 | 0.04399 | -0.123 | 39.674
10.5 | 1.743 | 0.05002 | -0.124 | 34.844
11 | 1.712 | 0.05481 | -0.125 | 31.234
11.5 | 1.621 | 0.06004 | -0.125 | 26.997
12 | 1.072 | 0.06517 | -0.126 | 16.455
12.5 | 0.958 | 0.11983 | -0.056 | 7.995
13 | 0.987 | 0.14167 | -0.06 | 6.966
13.5 | 1.015 | 0.14838 | -0.063 | 6.843
14 | 1.044 | 0.15509 | -0.067 | 6.733
14.5 | 1.075 | 0.16876 | -0.074 | 6.371
15 | 1.103 | 0.17583 | -0.075 | 6.274

## 32. Re 500k Mach 0.50 (2)
BIGFOIL.COM POLAR EXPORT
GA 37A619
GA 37A619 |  |  |  | Cl Max: | 1.3784 | at alpha= | 10.5 | deg
XFOIL ncrit=9 |  |  |  | L/D Max: | 73.7793 | at alpha= | 5 | deg
Re: | 500000 |  |  | Cd Min: | 0.23874 | at alpha= | -20 | deg
Mach: | 0.5 |  |  | Cl=0 at alpha= | -4.4414 | deg
|  |  |  | @ Cl=0.1, Cd= | 0.014225
|  |  |  | @ Cl=0.4, Cd= | 0.011621
|  |  |  | @ Cl=0.6, Cd= | 0.012027
alpha (deg) | Cl | Cd | Cm | Cl/Cd
-20 | -0.4122 | 0.23874 | -0.0229 | -1.7266
-19.5 | -0.3915 | 0.2302 | -0.0301 | -1.7007
-19 | -0.366 | 0.22328 | -0.0342 | -1.6392
-18.5 | -0.3452 | 0.21714 | -0.0367 | -1.5898
-18 | -0.3229 | 0.21039 | -0.0407 | -1.5348
-17.5 | -0.3015 | 0.2029 | -0.0454 | -1.486
-16.5 | -0.259 | 0.18826 | -0.054 | -1.3758
-16 | -0.2359 | 0.18161 | -0.0579 | -1.2989
-15.5 | -0.2192 | 0.17354 | -0.0633 | -1.2631
-15 | -0.2023 | 0.16562 | -0.0679 | -1.2215
-14.5 | -0.1774 | 0.15949 | -0.0703 | -1.1123
-14 | -0.1569 | 0.15278 | -0.0739 | -1.027
-13.5 | -0.156 | 0.14313 | -0.0814 | -1.0899
-13 | -0.1281 | 0.13729 | -0.0822 | -0.93306
-12.5 | -0.009 | 0.11268 | -0.099 | -0.079872
-12 | 0.0125 | 0.10806 | -0.0998 | 0.11568
-11.5 | 0.0233 | 0.10255 | -0.1017 | 0.22721
-11 | 0.007 | 0.09276 | -0.1075 | 0.075464
-10.5 | -0.082 | 0.09636 | -0.1022 | -0.85098
-10 | -0.0976 | 0.08397 | -0.1081 | -1.1623
-9.5 | -0.107 | 0.07374 | -0.1137 | -1.451
-9 | -0.1406 | 0.05771 | -0.1248 | -2.4363
-8.5 | -0.1807 | 0.04453 | -0.1363 | -4.0579
-8 | -0.2049 | 0.0368 | -0.1401 | -5.5679
-7.5 | -0.2217 | 0.0312 | -0.1377 | -7.1058
-7 | -0.2241 | 0.02705 | -0.1317 | -8.2847
-6.5 | -0.2019 | 0.02316 | -0.1268 | -8.7176
-6 | -0.1611 | 0.02004 | -0.1228 | -8.0389
-5.5 | -0.1109 | 0.01821 | -0.1197 | -6.0901
-5 | -0.0593 | 0.01666 | -0.1165 | -3.5594
-4.5 | -0.0062 | 0.01563 | -0.1136 | -0.39667
-4 | 0.0467 | 0.01483 | -0.1108 | 3.149
-3.5 | 0.1022 | 0.0142 | -0.1085 | 7.1972
-3 | 0.1589 | 0.01356 | -0.1066 | 11.7183
-2.5 | 0.2118 | 0.01274 | -0.1045 | 16.6248
-2 | 0.2537 | 0.01161 | -0.1007 | 21.8519
-1.5 | 0.3149 | 0.01157 | -0.0995 | 27.2169
-1 | 0.3787 | 0.01157 | -0.099 | 32.7312
-0.5 | 0.4418 | 0.01172 | -0.0984 | 37.6962
0 | 0.4988 | 0.01185 | -0.0968 | 42.0928
0.5 | 0.5607 | 0.01196 | -0.0962 | 46.8813
1 | 0.6252 | 0.01207 | -0.0959 | 51.7978
1.5 | 0.6858 | 0.01238 | -0.095 | 55.3958
2.5 | 0.7949 | 0.01306 | -0.0907 | 60.8652
3 | 0.8611 | 0.01343 | -0.0905 | 64.1176
3.5 | 0.9314 | 0.01415 | -0.0917 | 65.8233
4 | 1.0078 | 0.01508 | -0.0948 | 66.8302
4.5 | 1.1047 | 0.01571 | -0.1014 | 70.3183
5 | 1.1967 | 0.01622 | -0.1065 | 73.7793
5.5 | 1.1454 | 0.01727 | -0.0863 | 66.3231
6 | 1.2012 | 0.01744 | -0.084 | 68.8761
6.5 | 1.2068 | 0.01923 | -0.0757 | 62.7561
7 | 1.2617 | 0.01972 | -0.0737 | 63.9807
7.5 | 1.2625 | 0.02262 | -0.0667 | 55.8134
8 | 1.3177 | 0.0232 | -0.0649 | 56.7974
9 | 1.3476 | 0.02897 | -0.0557 | 46.5171
9.5 | 1.3683 | 0.03198 | -0.052 | 42.7861
10 | 1.3728 | 0.03633 | -0.0477 | 37.787
10.5 | 1.3784 | 0.04067 | -0.0436 | 33.8923
11 | 1.3625 | 0.04663 | -0.0387 | 29.2194
11.5 | 1.3402 | 0.05333 | -0.0343 | 25.1303
12 | 1.318 | 0.06043 | -0.0306 | 21.8104
12.5 | 1.2993 | 0.06761 | -0.0277 | 19.2176
13 | 1.2803 | 0.07518 | -0.0255 | 17.0298
13.5 | 1.2662 | 0.08262 | -0.0239 | 15.3256
14 | 1.2573 | 0.08988 | -0.0228 | 13.9887
14.5 | 1.2513 | 0.09711 | -0.0223 | 12.8854
15 | 1.2502 | 0.10412 | -0.0221 | 12.0073
15.5 | 1.2492 | 0.11129 | -0.0224 | 11.2247

## 33. Re 750k Mach 0.00 (1)
BIGFOIL.COM POLAR EXPORT
GA 37A619
GA 37A619 |  |  |  | Cl Max: | 1.986 | at alpha= | 16.5 | deg
JavaFoil+Calcfoil stall+Eppler ext transition |  |  |  | L/D Max: | 132.196 | at alpha= | 7 | deg
Re: | 750000 |  |  | Cd Min: | 0.00853 | at alpha= | -2.5 | deg
Mach: | 0 |  |  | Cl=0 at alpha= | -4.1048 | deg
|  |  |  | @ Cl=0.1, Cd= | 0.010742
|  |  |  | @ Cl=0.4, Cd= | 0.0086162
|  |  |  | @ Cl=0.6, Cd= | 0.0086952
alpha (deg) | Cl | Cd | Cm | Cl/Cd
-20 | -0.719 | 0.18131 | -0.019 | -3.963
-19.5 | -0.729 | 0.17345 | -0.02 | -4.204
-19 | -0.739 | 0.16632 | -0.02 | -4.441
-18.5 | -0.747 | 0.15922 | -0.021 | -4.69
-18 | -0.754 | 0.15235 | -0.021 | -4.946
-17.5 | -0.758 | 0.14584 | -0.021 | -5.2
-17 | -0.762 | 0.13676 | -0.022 | -5.569
-16.5 | -0.763 | 0.13141 | -0.023 | -5.808
-16 | -0.762 | 0.12504 | -0.024 | -6.097
-15.5 | -0.759 | 0.11896 | -0.025 | -6.379
-15 | -0.753 | 0.11252 | -0.026 | -6.694
-14.5 | -0.745 | 0.10564 | -0.027 | -7.051
-14 | -0.734 | 0.09934 | -0.028 | -7.385
-13.5 | -0.719 | 0.09367 | -0.028 | -7.676
-13 | -0.702 | 0.08942 | -0.029 | -7.847
-12.5 | -0.683 | 0.08315 | -0.032 | -8.215
-12 | -0.66 | 0.07861 | -0.032 | -8.39
-11.5 | -0.634 | 0.07385 | -0.034 | -8.585
-11 | -0.607 | 0.0675 | -0.037 | -8.988
-10.5 | -0.586 | 0.05617 | -0.045 | -10.427
-10 | -0.633 | 0.01795 | -0.064 | -35.289
-9.5 | -0.604 | 0.01511 | -0.067 | -39.983
-9 | -0.562 | 0.01419 | -0.069 | -39.631
-8.5 | -0.512 | 0.01371 | -0.071 | -37.36
-8 | -0.459 | 0.01312 | -0.072 | -35.007
-7.5 | -0.405 | 0.01325 | -0.073 | -30.562
-7 | -0.349 | 0.01289 | -0.074 | -27.061
-6.5 | -0.291 | 0.01244 | -0.075 | -23.393
-6 | -0.232 | 0.01212 | -0.077 | -19.135
-5.5 | -0.172 | 0.01184 | -0.078 | -14.512
-5 | -0.111 | 0.01149 | -0.079 | -9.653
-4.5 | -0.049 | 0.01123 | -0.08 | -4.379
-4 | 0.013 | 0.01118 | -0.081 | 1.167
-3.5 | 0.076 | 0.01091 | -0.083 | 6.935
-3 | 0.139 | 0.01047 | -0.084 | 13.244
-2.5 | 0.202 | 0.00853 | -0.085 | 23.657
-2 | 0.265 | 0.00863 | -0.086 | 30.756
-1.5 | 0.329 | 0.00859 | -0.088 | 38.247
-1 | 0.392 | 0.00862 | -0.089 | 45.417
-0.5 | 0.455 | 0.00859 | -0.09 | 52.974
0 | 0.522 | 0.00866 | -0.091 | 60.248
0.5 | 0.585 | 0.00866 | -0.093 | 67.584
1 | 0.649 | 0.00881 | -0.094 | 73.594
1.5 | 0.712 | 0.0089 | -0.095 | 79.959
2 | 0.775 | 0.00856 | -0.096 | 90.608
2.5 | 0.839 | 0.00867 | -0.098 | 96.69
3 | 0.902 | 0.0088 | -0.099 | 102.475
3.5 | 0.965 | 0.00897 | -0.1 | 107.651
4 | 1.028 | 0.00913 | -0.101 | 112.583
4.5 | 1.092 | 0.00973 | -0.102 | 112.16
5 | 1.155 | 0.00958 | -0.104 | 120.484
5.5 | 1.218 | 0.00979 | -0.105 | 124.423
6 | 1.27 | 0.01002 | -0.106 | 126.752
6.5 | 1.331 | 0.01024 | -0.107 | 129.951
7 | 1.391 | 0.01052 | -0.108 | 132.196
7.5 | 1.419 | 0.01158 | -0.107 | 122.542
8 | 1.472 | 0.01205 | -0.108 | 122.148
8.5 | 1.523 | 0.01248 | -0.109 | 122.04
9 | 1.572 | 0.01304 | -0.11 | 120.561
9.5 | 1.62 | 0.01364 | -0.111 | 118.725
10 | 1.665 | 0.01432 | -0.111 | 116.255
10.5 | 1.708 | 0.01543 | -0.112 | 110.686
11 | 1.724 | 0.02791 | -0.111 | 61.758
11.5 | 1.762 | 0.0304 | -0.112 | 57.956
12 | 1.798 | 0.03309 | -0.112 | 54.335
12.5 | 1.832 | 0.03565 | -0.113 | 51.379
13 | 1.863 | 0.03751 | -0.114 | 49.676
13.5 | 1.893 | 0.03951 | -0.115 | 47.899
14 | 1.917 | 0.04165 | -0.116 | 46.022
14.5 | 1.938 | 0.04384 | -0.116 | 44.2
15 | 1.955 | 0.04626 | -0.117 | 42.259
15.5 | 1.969 | 0.04865 | -0.118 | 40.475
16 | 1.979 | 0.0512 | -0.119 | 38.66
16.5 | 1.986 | 0.05389 | -0.119 | 36.846
17 | 1.984 | 0.05667 | -0.12 | 35.007
17.5 | 1.974 | 0.05945 | -0.121 | 33.209
18 | 1.961 | 0.06251 | -0.121 | 31.363
18.5 | 1.942 | 0.06612 | -0.122 | 29.375
19 | 1.92 | 0.06982 | -0.122 | 27.503
19.5 | 1.895 | 0.0735 | -0.123 | 25.775
20 | 1.866 | 0.07747 | -0.123 | 24.081

## 34. Re 750k Mach 0.00 (2)
BIGFOIL.COM POLAR EXPORT
GA 37A619
GA 37A619 |  |  |  | Cl Max: | 1.4744 | at alpha= | 10.5 | deg
XFOIL ncrit=9 |  |  |  | L/D Max: | 131.904 | at alpha= | 8 | deg
Re: | 750000 |  |  | Cd Min: | 0.19369 | at alpha= | -18.5 | deg
Mach: | 0 |  |  | Cl=0 at alpha= | -4.2211 | deg
|  |  |  | @ Cl=0.1, Cd= | 0.0099644
|  |  |  | @ Cl=0.4, Cd= | 0.0082584
|  |  |  | @ Cl=0.6, Cd= | 0.0081247
alpha (deg) | Cl | Cd | Cm | Cl/Cd
-18.5 | -0.3786 | 0.19369 | -0.0316 | -1.9547
-18 | -0.3565 | 0.18735 | -0.0357 | -1.9029
-17.5 | -0.3424 | 0.18308 | -0.0362 | -1.8702
-17 | -0.3257 | 0.17781 | -0.0389 | -1.8317
-16.5 | -0.3103 | 0.17184 | -0.0421 | -1.8057
-15 | -0.6652 | 0.06211 | -0.0959 | -10.71
-14.5 | -0.7097 | 0.04932 | -0.1045 | -14.3897
-14 | -0.7328 | 0.04097 | -0.1089 | -17.8863
-13.5 | -0.7403 | 0.03546 | -0.11 | -20.877
-13 | -0.7375 | 0.0316 | -0.109 | -23.3386
-12.5 | -0.731 | 0.02745 | -0.1067 | -26.6302
-12 | -0.7064 | 0.02533 | -0.1045 | -27.8879
-11.5 | -0.6785 | 0.02373 | -0.1019 | -28.5925
-11 | -0.6443 | 0.02225 | -0.0999 | -28.9573
-10.5 | -0.6052 | 0.02079 | -0.0984 | -29.1101
-10 | -0.5633 | 0.01956 | -0.097 | -28.7986
-9.5 | -0.5225 | 0.01798 | -0.0955 | -29.0601
-9 | -0.4768 | 0.01703 | -0.0946 | -27.9977
-8.5 | -0.4291 | 0.01629 | -0.0938 | -26.3413
-8 | -0.3829 | 0.01525 | -0.0927 | -25.1082
-7.5 | -0.335 | 0.0145 | -0.0919 | -23.1034
-7 | -0.2842 | 0.01395 | -0.0914 | -20.3728
-6.5 | -0.2361 | 0.01314 | -0.0905 | -17.968
-6 | -0.1858 | 0.01259 | -0.0899 | -14.7577
-5.5 | -0.1337 | 0.01214 | -0.0895 | -11.0132
-5 | -0.0814 | 0.01168 | -0.0892 | -6.9692
-4.5 | -0.0294 | 0.01125 | -0.0888 | -2.6133
-4 | 0.0233 | 0.01088 | -0.0886 | 2.1415
-3.5 | 0.0751 | 0.01037 | -0.0883 | 7.242
-3 | 0.1236 | 0.00958 | -0.0875 | 12.9019
-2.5 | 0.1684 | 0.00865 | -0.0862 | 19.4682
-2 | 0.2231 | 0.00851 | -0.0862 | 26.2162
-1.5 | 0.2785 | 0.00841 | -0.0864 | 33.1153
-1 | 0.3335 | 0.00831 | -0.0865 | 40.1324
-0.5 | 0.3885 | 0.00828 | -0.0866 | 46.9203
0 | 0.4418 | 0.00818 | -0.0864 | 54.0098
0.5 | 0.4959 | 0.0081 | -0.0863 | 61.2222
1 | 0.5507 | 0.00808 | -0.0863 | 68.1559
1.5 | 0.6058 | 0.00813 | -0.0864 | 74.5141
2 | 0.6609 | 0.00825 | -0.0865 | 80.1091
2.5 | 0.7151 | 0.0083 | -0.0864 | 86.1566
3 | 0.7699 | 0.00841 | -0.0864 | 91.5458
3.5 | 0.828 | 0.00859 | -0.0871 | 96.3912
4 | 0.8912 | 0.0089 | -0.0891 | 100.1348
4.5 | 0.9591 | 0.00908 | -0.0923 | 105.6278
5 | 1.0314 | 0.00927 | -0.0965 | 111.2621
5.5 | 1.1057 | 0.00947 | -0.1012 | 116.7582
6 | 1.1779 | 0.00962 | -0.1055 | 122.4428
6.5 | 1.2488 | 0.00975 | -0.1097 | 128.0821
7 | 1.2823 | 0.0099 | -0.1058 | 129.5253
7.5 | 1.3114 | 0.01004 | -0.101 | 130.6175
8 | 1.3441 | 0.01019 | -0.097 | 131.9038
8.5 | 1.3786 | 0.01047 | -0.0935 | 131.6714
9 | 1.4081 | 0.01085 | -0.0891 | 129.7788
9.5 | 1.4393 | 0.0114 | -0.0855 | 126.2544
10 | 1.4653 | 0.01233 | -0.0814 | 118.8402
10.5 | 1.4744 | 0.01429 | -0.0757 | 103.177
11 | 1.4586 | 0.01829 | -0.0684 | 79.7485
11.5 | 1.4397 | 0.02321 | -0.0621 | 62.0293
12 | 1.4221 | 0.02839 | -0.0567 | 50.0916
12.5 | 1.4091 | 0.0336 | -0.0524 | 41.9375
13 | 1.3967 | 0.03907 | -0.0486 | 35.7487
13.5 | 1.3892 | 0.04433 | -0.0456 | 31.3377
14 | 1.3865 | 0.04937 | -0.0431 | 28.0839
14.5 | 1.3878 | 0.05416 | -0.0412 | 25.6241
15.5 | 1.3956 | 0.06361 | -0.0383 | 21.9399

## 35. Re 750k Mach 0.10 (1)
BIGFOIL.COM POLAR EXPORT
GA 37A619
GA 37A619 |  |  |  | Cl Max: | 1.975 | at alpha= | 16.5 | deg
JavaFoil+Calcfoil stall+Eppler ext transition |  |  |  | L/D Max: | 129.814 | at alpha= | 6.5 | deg
Re: | 750000 |  |  | Cd Min: | 0.00857 | at alpha= | 2 | deg
Mach: | 0.1 |  |  | Cl=0 at alpha= | -4.1048 | deg
|  |  |  | @ Cl=0.1, Cd= | 0.010849
|  |  |  | @ Cl=0.4, Cd= | 0.0086662
|  |  |  | @ Cl=0.6, Cd= | 0.008775
alpha (deg) | Cl | Cd | Cm | Cl/Cd
-20 | -0.673 | 0.18711 | -0.02 | -3.596
-19.5 | -0.686 | 0.17873 | -0.02 | -3.839
-19 | -0.699 | 0.16607 | -0.02 | -4.208
-18.5 | -0.71 | 0.15875 | -0.021 | -4.473
-18 | -0.72 | 0.15464 | -0.021 | -4.656
-17.5 | -0.728 | 0.14755 | -0.021 | -4.934
-17 | -0.734 | 0.1398 | -0.022 | -5.253
-16.5 | -0.739 | 0.13351 | -0.023 | -5.533
-16 | -0.741 | 0.12654 | -0.024 | -5.855
-15.5 | -0.74 | 0.11801 | -0.023 | -6.269
-15 | -0.737 | 0.11264 | -0.025 | -6.543
-14.5 | -0.731 | 0.10685 | -0.026 | -6.843
-14 | -0.722 | 0.10034 | -0.027 | -7.2
-13.5 | -0.711 | 0.09544 | -0.029 | -7.445
-13 | -0.695 | 0.09004 | -0.029 | -7.713
-12.5 | -0.677 | 0.084 | -0.031 | -8.061
-12 | -0.657 | 0.07813 | -0.034 | -8.412
-11.5 | -0.63 | 0.07507 | -0.033 | -8.395
-11 | -0.603 | 0.06935 | -0.036 | -8.697
-10.5 | -0.577 | 0.06147 | -0.041 | -9.386
-10 | -0.602 | 0.02675 | -0.06 | -22.511
-9.5 | -0.603 | 0.01544 | -0.068 | -39.025
-9 | -0.563 | 0.01428 | -0.07 | -39.446
-8.5 | -0.513 | 0.01378 | -0.071 | -37.236
-8 | -0.461 | 0.01325 | -0.072 | -34.768
-7.5 | -0.406 | 0.01332 | -0.073 | -30.506
-7 | -0.35 | 0.01299 | -0.075 | -26.933
-6.5 | -0.292 | 0.01253 | -0.076 | -23.321
-6 | -0.233 | 0.01225 | -0.077 | -19.008
-5.5 | -0.173 | 0.01182 | -0.078 | -14.602
-5 | -0.111 | 0.01146 | -0.079 | -9.723
-4.5 | -0.049 | 0.0113 | -0.081 | -4.374
-4 | 0.013 | 0.01115 | -0.082 | 1.176
-3.5 | 0.076 | 0.01102 | -0.083 | 6.9
-3 | 0.139 | 0.01057 | -0.084 | 13.184
-2.5 | 0.203 | 0.00861 | -0.086 | 23.562
-2 | 0.267 | 0.00858 | -0.087 | 31.09
-1.5 | 0.33 | 0.00863 | -0.088 | 38.269
-1 | 0.394 | 0.00867 | -0.089 | 45.421
-0.5 | 0.457 | 0.00863 | -0.091 | 52.946
0 | 0.524 | 0.00861 | -0.092 | 60.861
0.5 | 0.588 | 0.00876 | -0.093 | 67.137
1 | 0.652 | 0.00884 | -0.094 | 73.713
1.5 | 0.716 | 0.00901 | -0.096 | 79.452
2 | 0.779 | 0.00857 | -0.097 | 90.927
2.5 | 0.843 | 0.00876 | -0.098 | 96.249
3 | 0.907 | 0.00888 | -0.099 | 102.041
3.5 | 0.97 | 0.00901 | -0.1 | 107.66
4 | 1.034 | 0.0092 | -0.102 | 112.342
4.5 | 1.097 | 0.00981 | -0.103 | 111.819
5 | 1.16 | 0.01001 | -0.104 | 115.926
5.5 | 1.224 | 0.00983 | -0.105 | 124.524
6 | 1.277 | 0.01009 | -0.106 | 126.576
6.5 | 1.338 | 0.01031 | -0.108 | 129.814
7 | 1.37 | 0.01123 | -0.106 | 121.924
7.5 | 1.425 | 0.0117 | -0.107 | 121.812
8 | 1.478 | 0.01218 | -0.108 | 121.327
8.5 | 1.529 | 0.01261 | -0.109 | 121.263
9 | 1.578 | 0.01318 | -0.11 | 119.712
9.5 | 1.625 | 0.0138 | -0.111 | 117.762
10 | 1.67 | 0.01452 | -0.112 | 115.032
10.5 | 1.713 | 0.01571 | -0.113 | 109.07
11 | 1.728 | 0.02911 | -0.111 | 59.353
11.5 | 1.767 | 0.03089 | -0.112 | 57.195
12 | 1.802 | 0.0336 | -0.113 | 53.63
12.5 | 1.835 | 0.03626 | -0.114 | 50.613
13 | 1.866 | 0.03811 | -0.115 | 48.963
13.5 | 1.894 | 0.04027 | -0.115 | 47.034
14 | 1.917 | 0.04239 | -0.116 | 45.218
14.5 | 1.936 | 0.04464 | -0.117 | 43.364
15 | 1.951 | 0.04706 | -0.118 | 41.468
15.5 | 1.963 | 0.04959 | -0.118 | 39.586
16 | 1.971 | 0.05222 | -0.119 | 37.75
16.5 | 1.975 | 0.05507 | -0.12 | 35.865
17 | 1.969 | 0.05795 | -0.12 | 33.984
17.5 | 1.956 | 0.06087 | -0.121 | 32.141
18 | 1.938 | 0.06449 | -0.122 | 30.05
18.5 | 1.915 | 0.06835 | -0.122 | 28.023
19 | 1.889 | 0.07168 | -0.123 | 26.349
19.5 | 1.858 | 0.07596 | -0.123 | 24.458
20 | 1.823 | 0.08032 | -0.124 | 22.697

## 36. Re 750k Mach 0.10 (2)
BIGFOIL.COM POLAR EXPORT
GA 37A619
GA 37A619 |  |  |  | Cl Max: | 1.4748 | at alpha= | 10.5 | deg
XFOIL ncrit=9 |  |  |  | L/D Max: | 131.187 | at alpha= | 8 | deg
Re: | 750000 |  |  | Cd Min: | 0.18375 | at alpha= | -17.5 | deg
Mach: | 0.1 |  |  | Cl=0 at alpha= | -4.2245 | deg
|  |  |  | @ Cl=0.1, Cd= | 0.010063
|  |  |  | @ Cl=0.4, Cd= | 0.0083364
|  |  |  | @ Cl=0.6, Cd= | 0.0081863
alpha (deg) | Cl | Cd | Cm | Cl/Cd
-17.5 | -0.341 | 0.18375 | -0.0364 | -1.8558
-17 | -0.3239 | 0.17841 | -0.0392 | -1.8155
-16.5 | -0.3082 | 0.17242 | -0.0424 | -1.7875
-15.5 | -0.292 | 0.15535 | -0.0511 | -1.8796
-15 | -0.5641 | 0.08049 | -0.0838 | -7.0083
-14.5 | -0.6443 | 0.05908 | -0.099 | -10.9056
-14 | -0.6851 | 0.04708 | -0.1071 | -14.5518
-13.5 | -0.7062 | 0.03923 | -0.1109 | -18.0015
-12.5 | -0.7159 | 0.02924 | -0.1094 | -24.4836
-12 | -0.6978 | 0.02652 | -0.1071 | -26.3122
-11.5 | -0.6712 | 0.02459 | -0.1047 | -27.2956
-11 | -0.6417 | 0.02302 | -0.102 | -27.8758
-10.5 | -0.6042 | 0.0214 | -0.1002 | -28.2336
-10 | -0.5637 | 0.02 | -0.0986 | -28.185
-9.5 | -0.5221 | 0.01845 | -0.0971 | -28.2981
-9 | -0.4779 | 0.0173 | -0.0959 | -27.6243
-8.5 | -0.4301 | 0.01651 | -0.095 | -26.0509
-8 | -0.3821 | 0.0156 | -0.0941 | -24.4936
-7.5 | -0.336 | 0.01466 | -0.0929 | -22.9195
-7 | -0.2854 | 0.01404 | -0.0923 | -20.3276
-6.5 | -0.2369 | 0.01324 | -0.0914 | -17.8927
-6 | -0.1862 | 0.01271 | -0.0907 | -14.6499
-5.5 | -0.1336 | 0.01225 | -0.0904 | -10.9061
-5 | -0.0816 | 0.01174 | -0.0899 | -6.9506
-4.5 | -0.0292 | 0.01133 | -0.0895 | -2.5772
-4 | 0.0238 | 0.01093 | -0.0892 | 2.1775
-3.5 | 0.0761 | 0.01044 | -0.0889 | 7.2893
-3 | 0.1249 | 0.00967 | -0.0881 | 12.9162
-2 | 0.2244 | 0.00854 | -0.0867 | 26.2763
-1.5 | 0.2802 | 0.00845 | -0.0869 | 33.1598
-1 | 0.3354 | 0.00835 | -0.087 | 40.1677
-0.5 | 0.391 | 0.00836 | -0.0871 | 46.7703
0 | 0.4444 | 0.00822 | -0.0868 | 54.0633
0.5 | 0.4989 | 0.00814 | -0.0867 | 61.2899
1 | 0.5539 | 0.00812 | -0.0867 | 68.2143
1.5 | 0.6095 | 0.0082 | -0.0869 | 74.3293
2 | 0.6646 | 0.00829 | -0.0869 | 80.1689
2.5 | 0.7191 | 0.00835 | -0.0868 | 86.1198
3 | 0.7742 | 0.00846 | -0.0867 | 91.513
3.5 | 0.8327 | 0.00865 | -0.0875 | 96.2659
4 | 0.8958 | 0.00894 | -0.0894 | 100.2013
4.5 | 0.9641 | 0.00914 | -0.0925 | 105.4814
5 | 1.0371 | 0.00934 | -0.0968 | 111.0385
5.5 | 1.1122 | 0.00958 | -0.1015 | 116.096
6 | 1.1847 | 0.00969 | -0.1059 | 122.2601
6.5 | 1.2549 | 0.00984 | -0.1097 | 127.5305
7 | 1.2877 | 0.00999 | -0.1056 | 128.8989
7.5 | 1.3162 | 0.01012 | -0.1006 | 130.0593
8 | 1.3486 | 0.01028 | -0.0964 | 131.1868
8.5 | 1.3825 | 0.01057 | -0.0926 | 130.7947
9 | 1.4127 | 0.01097 | -0.0883 | 128.7785
9.5 | 1.4439 | 0.01157 | -0.0847 | 124.7969
10 | 1.4677 | 0.01264 | -0.0804 | 116.1155
10.5 | 1.4748 | 0.01482 | -0.0745 | 99.5142
11 | 1.4567 | 0.01913 | -0.0672 | 76.1474
11.5 | 1.436 | 0.02425 | -0.0609 | 59.2165
12 | 1.4178 | 0.02956 | -0.0555 | 47.9635
12.5 | 1.4038 | 0.03495 | -0.0512 | 40.166
13.5 | 1.3836 | 0.04585 | -0.0445 | 30.1767
14 | 1.3804 | 0.05101 | -0.0421 | 27.0614
14.5 | 1.3817 | 0.05586 | -0.0402 | 24.7351
15 | 1.3845 | 0.06071 | -0.0386 | 22.8051
15.5 | 1.3904 | 0.06534 | -0.0374 | 21.2795

## 37. Re 750k Mach 0.25 (1)
BIGFOIL.COM POLAR EXPORT
GA 37A619
GA 37A619 |  |  |  | Cl Max: | 1.91 | at alpha= | 14.5 | deg
JavaFoil+Calcfoil stall+Eppler ext transition |  |  |  | L/D Max: | 123.516 | at alpha= | 5.5 | deg
Re: | 750000 |  |  | Cd Min: | 0.00869 | at alpha= | -1.5 | deg
Mach: | 0.25 |  |  | Cl=0 at alpha= | -4.1016 | deg
|  |  |  | @ Cl=0.1, Cd= | 0.011008
|  |  |  | @ Cl=0.4, Cd= | 0.0087838
|  |  |  | @ Cl=0.6, Cd= | 0.0088901
alpha (deg) | Cl | Cd | Cm | Cl/Cd
-18.5 | -0.365 | 0.18157 | -0.023 | -2.008
-18 | -0.41 | 0.17135 | -0.023 | -2.391
-17.5 | -0.451 | 0.17025 | -0.022 | -2.646
-17 | -0.488 | 0.15513 | -0.022 | -3.145
-16.5 | -0.522 | 0.14479 | -0.023 | -3.603
-16 | -0.552 | 0.14064 | -0.023 | -3.922
-15.5 | -0.577 | 0.12926 | -0.023 | -4.464
-15 | -0.598 | 0.12201 | -0.024 | -4.902
-14.5 | -0.614 | 0.11193 | -0.025 | -5.488
-14 | -0.626 | 0.10775 | -0.025 | -5.806
-13.5 | -0.632 | 0.10236 | -0.025 | -6.171
-13 | -0.632 | 0.09459 | -0.026 | -6.685
-12.5 | -0.629 | 0.08943 | -0.029 | -7.031
-12 | -0.62 | 0.08323 | -0.03 | -7.446
-11.5 | -0.605 | 0.07863 | -0.031 | -7.689
-11 | -0.584 | 0.07342 | -0.032 | -7.948
-10.5 | -0.56 | 0.06816 | -0.036 | -8.214
-10 | -0.533 | 0.06219 | -0.04 | -8.57
-9.5 | -0.508 | 0.05304 | -0.047 | -9.583
-9 | -0.557 | 0.01554 | -0.07 | -35.831
-8.5 | -0.517 | 0.01433 | -0.073 | -36.111
-8 | -0.467 | 0.01374 | -0.074 | -33.955
-7.5 | -0.413 | 0.01379 | -0.075 | -29.939
-7 | -0.357 | 0.01334 | -0.077 | -26.722
-6.5 | -0.298 | 0.01292 | -0.078 | -23.077
-6 | -0.238 | 0.01246 | -0.079 | -19.112
-5.5 | -0.177 | 0.01209 | -0.08 | -14.619
-5 | -0.114 | 0.01175 | -0.082 | -9.714
-4.5 | -0.051 | 0.01149 | -0.083 | -4.413
-4 | 0.013 | 0.01114 | -0.084 | 1.207
-3.5 | 0.078 | 0.01116 | -0.085 | 6.999
-3 | 0.143 | 0.01071 | -0.087 | 13.365
-2.5 | 0.208 | 0.00874 | -0.088 | 23.83
-2 | 0.274 | 0.00871 | -0.089 | 31.471
-1.5 | 0.339 | 0.00869 | -0.091 | 39.031
-1 | 0.404 | 0.00879 | -0.092 | 46.004
-0.5 | 0.47 | 0.00873 | -0.093 | 53.801
0 | 0.539 | 0.00874 | -0.094 | 61.622
0.5 | 0.604 | 0.0089 | -0.096 | 67.937
1 | 0.67 | 0.00902 | -0.097 | 74.254
1.5 | 0.735 | 0.00915 | -0.098 | 80.403
2 | 0.801 | 0.00925 | -0.099 | 86.597
2.5 | 0.866 | 0.00894 | -0.101 | 96.881
3 | 0.932 | 0.00913 | -0.102 | 102.057
3.5 | 0.997 | 0.00927 | -0.103 | 107.599
4 | 1.062 | 0.00946 | -0.104 | 112.292
4.5 | 1.127 | 0.01012 | -0.106 | 111.367
5 | 1.192 | 0.01034 | -0.107 | 115.289
5.5 | 1.257 | 0.01018 | -0.108 | 123.516
6 | 1.285 | 0.01108 | -0.107 | 115.947
6.5 | 1.343 | 0.01144 | -0.108 | 117.448
7 | 1.4 | 0.01188 | -0.109 | 117.873
7.5 | 1.456 | 0.01236 | -0.11 | 117.783
8 | 1.509 | 0.01292 | -0.111 | 116.864
8.5 | 1.56 | 0.01343 | -0.112 | 116.207
9 | 1.609 | 0.0141 | -0.113 | 114.067
9.5 | 1.655 | 0.01483 | -0.113 | 111.641
10 | 1.699 | 0.0159 | -0.114 | 106.869
10.5 | 1.716 | 0.02875 | -0.113 | 59.701
11 | 1.754 | 0.03155 | -0.114 | 55.605
11.5 | 1.788 | 0.03455 | -0.115 | 51.758
12 | 1.819 | 0.03741 | -0.116 | 48.631
12.5 | 1.847 | 0.03955 | -0.116 | 46.712
13 | 1.872 | 0.04185 | -0.117 | 44.719
13.5 | 1.891 | 0.04427 | -0.118 | 42.728
14 | 1.904 | 0.04678 | -0.119 | 40.693
14.5 | 1.91 | 0.04958 | -0.12 | 38.536
15 | 1.905 | 0.05632 | -0.12 | 33.835
15.5 | 1.906 | 0.05573 | -0.121 | 34.202
16 | 1.895 | 0.05887 | -0.122 | 32.187
16.5 | 1.877 | 0.06246 | -0.122 | 30.054
17 | 1.845 | 0.06626 | -0.123 | 27.839
17.5 | 1.799 | 0.07046 | -0.123 | 25.539
18 | 1.746 | 0.07523 | -0.124 | 23.206
18.5 | 1.684 | 0.08057 | -0.124 | 20.897
19 | 1.614 | 0.08636 | -0.124 | 18.69
19.5 | 1.534 | 0.09484 | -0.124 | 16.179

## 38. Re 750k Mach 0.25 (2)
BIGFOIL.COM POLAR EXPORT
GA 37A619
GA 37A619 |  |  |  | Cl Max: | 1.483 | at alpha= | 10 | deg
XFOIL ncrit=9 |  |  |  | L/D Max: | 126.139 | at alpha= | 7.5 | deg
Re: | 750000 |  |  | Cd Min: | 0.16396 | at alpha= | -16 | deg
Mach: | 0.25 |  |  | Cl=0 at alpha= | -4.2413 | deg
|  |  |  | @ Cl=0.1, Cd= | 0.010558
|  |  |  | @ Cl=0.4, Cd= | 0.0085646
|  |  |  | @ Cl=0.6, Cd= | 0.0084694
alpha (deg) | Cl | Cd | Cm | Cl/Cd
-16 | -0.298 | 0.16396 | -0.0514 | -1.8175
-15.5 | -0.2762 | 0.15893 | -0.0529 | -1.7379
-15 | -0.2574 | 0.15355 | -0.0554 | -1.6763
-14.5 | -0.2422 | 0.14734 | -0.0585 | -1.6438
-14 | -0.2521 | 0.1337 | -0.0662 | -1.8856
-12.5 | -0.5263 | 0.05175 | -0.1087 | -10.17
-12 | -0.5636 | 0.0407 | -0.1163 | -13.8477
-11.5 | -0.5784 | 0.03426 | -0.118 | -16.8827
-11 | -0.5796 | 0.02984 | -0.1165 | -19.4236
-10.5 | -0.5686 | 0.02653 | -0.1132 | -21.4323
-10 | -0.5496 | 0.02385 | -0.1092 | -23.044
-9.5 | -0.5168 | 0.02144 | -0.1064 | -24.1045
-9 | -0.4775 | 0.01947 | -0.1041 | -24.5249
-8.5 | -0.4332 | 0.01798 | -0.1024 | -24.0934
-8 | -0.3853 | 0.01692 | -0.1009 | -22.7719
-7.5 | -0.3381 | 0.01571 | -0.0992 | -21.5213
-7 | -0.289 | 0.01475 | -0.0979 | -19.5932
-6.5 | -0.2384 | 0.01401 | -0.0966 | -17.0164
-6 | -0.1876 | 0.01327 | -0.0955 | -14.1372
-5.5 | -0.1355 | 0.01261 | -0.0946 | -10.7454
-5 | -0.0825 | 0.01208 | -0.0938 | -6.8295
-4.5 | -0.0283 | 0.01167 | -0.0932 | -2.425
-4 | 0.0264 | 0.01123 | -0.0927 | 2.3508
-3.5 | 0.0806 | 0.01078 | -0.0922 | 7.4768
-3 | 0.1322 | 0.01019 | -0.0915 | 12.9735
-2.5 | 0.177 | 0.00902 | -0.0898 | 19.6231
-2 | 0.2315 | 0.00872 | -0.0894 | 26.5482
-1.5 | 0.2889 | 0.00864 | -0.0894 | 33.4375
-1 | 0.3464 | 0.00864 | -0.0896 | 40.0926
-0.5 | 0.4033 | 0.00856 | -0.0896 | 47.1145
0 | 0.4587 | 0.00844 | -0.0893 | 54.3483
0.5 | 0.515 | 0.00838 | -0.0892 | 61.4558
1 | 0.5722 | 0.00844 | -0.0893 | 67.7962
1.5 | 0.629 | 0.0085 | -0.0893 | 74
2 | 0.6853 | 0.00854 | -0.0891 | 80.2459
2.5 | 0.7415 | 0.00861 | -0.0889 | 86.1208
3 | 0.7986 | 0.00876 | -0.0889 | 91.1644
3.5 | 0.8577 | 0.00903 | -0.0893 | 94.9834
4 | 0.9212 | 0.00923 | -0.0908 | 99.805
4.5 | 0.9921 | 0.00947 | -0.0939 | 104.7624
5 | 1.0683 | 0.00973 | -0.0982 | 109.7945
5.5 | 1.1452 | 0.00998 | -0.1028 | 114.7495
6 | 1.2223 | 0.01013 | -0.1074 | 120.6614
6.5 | 1.2871 | 0.01039 | -0.1095 | 123.8787
7 | 1.3145 | 0.01048 | -0.1037 | 125.4294
7.5 | 1.3396 | 0.01062 | -0.0975 | 126.1394
8 | 1.3678 | 0.0109 | -0.0919 | 125.4862
8.5 | 1.401 | 0.01128 | -0.0877 | 124.2021
9 | 1.4354 | 0.01189 | -0.084 | 120.7233
9.5 | 1.4635 | 0.0129 | -0.0799 | 113.4496
10 | 1.483 | 0.0146 | -0.0753 | 101.5753
10.5 | 1.4735 | 0.01836 | -0.0685 | 80.256
11 | 1.442 | 0.02413 | -0.0609 | 59.7596
11.5 | 1.4138 | 0.03017 | -0.0546 | 46.8611
12 | 1.3917 | 0.03627 | -0.0496 | 38.3706
12.5 | 1.3771 | 0.04211 | -0.0457 | 32.7024
13 | 1.3637 | 0.04808 | -0.0423 | 28.3631
13.5 | 1.3552 | 0.05382 | -0.0395 | 25.1802
14 | 1.3528 | 0.05922 | -0.0374 | 22.8436
14.5 | 1.3552 | 0.0643 | -0.0357 | 21.0762
15 | 1.358 | 0.06948 | -0.0342 | 19.5452

## 39. Re 750k Mach 0.50 (1)
BIGFOIL.COM POLAR EXPORT
GA 37A619
GA 37A619 |  |  |  | Cl Max: | 1.749 | at alpha= | 10 | deg
JavaFoil+Calcfoil stall+Eppler ext transition |  |  |  | L/D Max: | 101.299 | at alpha= | 5.5 | deg
Re: | 750000 |  |  | Cd Min: | 0.00924 | at alpha= | -2 | deg
Mach: | 0.5 |  |  | Cl=0 at alpha= | -4.1056 | deg
|  |  |  | @ Cl=0.1, Cd= | 0.011699
|  |  |  | @ Cl=0.4, Cd= | 0.0092873
|  |  |  | @ Cl=0.6, Cd= | 0.0094466
alpha (deg) | Cl | Cd | Cm | Cl/Cd
-20 | -0.92 | 0.21343 | -0.03 | -4.31
-19.5 | -0.892 | 0.20352 | -0.031 | -4.382
-19 | -0.864 | 0.20132 | -0.031 | -4.291
-18.5 | -0.836 | 0.20117 | -0.032 | -4.154
-18 | -0.809 | 0.19486 | -0.034 | -4.154
-17.5 | -0.778 | 0.18577 | -0.033 | -4.19
-17 | -0.749 | 0.17723 | -0.032 | -4.226
-16.5 | -0.72 | 0.16688 | -0.032 | -4.314
-16 | -0.691 | 0.16047 | -0.032 | -4.304
-15.5 | -0.662 | 0.15971 | -0.033 | -4.146
-15 | -0.633 | 0.14915 | -0.033 | -4.246
-14.5 | -0.605 | 0.14664 | -0.033 | -4.124
-14 | -0.576 | 0.14398 | -0.034 | -4.002
-13.5 | -0.547 | 0.13957 | -0.034 | -3.922
-13 | -0.519 | 0.13391 | -0.035 | -3.873
-12.5 | -0.489 | 0.1247 | -0.033 | -3.917
-12 | -0.459 | 0.11996 | -0.032 | -3.83
-11.5 | -0.431 | 0.10911 | -0.033 | -3.947
-11 | -0.402 | 0.1049 | -0.034 | -3.83
-10.5 | -0.373 | 0.10187 | -0.034 | -3.66
-10 | -0.344 | 0.10054 | -0.035 | -3.421
-9.5 | -0.315 | 0.07938 | -0.034 | -3.963
-9 | -0.286 | 0.06882 | -0.034 | -4.15
-8.5 | -0.256 | 0.07398 | -0.033 | -3.466
-8 | -0.227 | 0.05754 | -0.035 | -3.952
-7.5 | -0.314 | 0.05399 | -0.034 | -5.816
-7 | -0.295 | 0.04741 | -0.047 | -6.223
-6.5 | -0.313 | 0.01464 | -0.087 | -21.403
-6 | -0.256 | 0.01401 | -0.088 | -18.263
-5.5 | -0.193 | 0.0134 | -0.09 | -14.373
-5 | -0.126 | 0.01296 | -0.091 | -9.686
-4.5 | -0.056 | 0.01252 | -0.093 | -4.477
-4 | 0.015 | 0.01206 | -0.094 | 1.238
-3.5 | 0.087 | 0.01174 | -0.095 | 7.401
-3 | 0.16 | 0.01151 | -0.097 | 13.861
-2.5 | 0.232 | 0.01125 | -0.098 | 20.655
-2 | 0.306 | 0.00924 | -0.1 | 33.143
-1.5 | 0.379 | 0.00927 | -0.101 | 40.895
-1 | 0.452 | 0.00933 | -0.103 | 48.441
-0.5 | 0.525 | 0.00932 | -0.104 | 56.323
0 | 0.602 | 0.00945 | -0.105 | 63.736
0.5 | 0.676 | 0.00964 | -0.107 | 70.117
1 | 0.749 | 0.00982 | -0.108 | 76.253
1.5 | 0.822 | 0.01003 | -0.11 | 81.977
2 | 0.895 | 0.01025 | -0.111 | 87.392
2.5 | 0.968 | 0.01053 | -0.113 | 91.98
3 | 1.019 | 0.011 | -0.111 | 92.609
3.5 | 1.088 | 0.01144 | -0.112 | 95.114
4 | 1.157 | 0.01176 | -0.114 | 98.386
4.5 | 1.225 | 0.01225 | -0.115 | 99.985
5 | 1.292 | 0.01281 | -0.116 | 100.838
5.5 | 1.359 | 0.01342 | -0.117 | 101.299
6 | 1.407 | 0.01406 | -0.118 | 100.055
6.5 | 1.469 | 0.01469 | -0.119 | 100.002
7 | 1.528 | 0.01547 | -0.119 | 98.78
7.5 | 1.585 | 0.01619 | -0.12 | 97.917
8 | 1.636 | 0.01716 | -0.121 | 95.364
8.5 | 1.682 | 0.01821 | -0.122 | 92.341
9 | 1.72 | 0.01982 | -0.123 | 86.775
9.5 | 1.733 | 0.03645 | -0.123 | 47.532
10 | 1.749 | 0.04067 | -0.123 | 43.012
10.5 | 1.747 | 0.04654 | -0.124 | 37.535
11 | 1.716 | 0.05099 | -0.125 | 33.649
11.5 | 1.625 | 0.05588 | -0.126 | 29.073
12 | 1.075 | 0.06092 | -0.126 | 17.645
12.5 | 0.958 | 0.1119 | -0.057 | 8.563
13 | 0.988 | 0.12932 | -0.063 | 7.637
13.5 | 1.016 | 0.13578 | -0.064 | 7.479
14 | 1.045 | 0.14308 | -0.069 | 7.304
14.5 | 1.076 | 0.15665 | -0.075 | 6.868
15 | 1.104 | 0.1601 | -0.076 | 6.896

## 40. Re 750k Mach 0.50 (2)
BIGFOIL.COM POLAR EXPORT
GA 37A619
GA 37A619 |  |  |  | Cl Max: | 1.4626 | at alpha= | 9.5 | deg
XFOIL ncrit=9 |  |  |  | L/D Max: | 98.3607 | at alpha= | 5.5 | deg
Re: | 750000 |  |  | Cd Min: | 0.2382 | at alpha= | -20 | deg
Mach: | 0.5 |  |  | Cl=0 at alpha= | -4.3455 | deg
|  |  |  | @ Cl=0.1, Cd= | 0.012159
|  |  |  | @ Cl=0.4, Cd= | 0.0096523
|  |  |  | @ Cl=0.6, Cd= | 0.0097298
alpha (deg) | Cl | Cd | Cm | Cl/Cd
-20 | -0.4143 | 0.2382 | -0.0225 | -1.7393
-19.5 | -0.396 | 0.23198 | -0.0252 | -1.707
-18.5 | -0.3555 | 0.21574 | -0.0362 | -1.6478
-18 | -0.3315 | 0.20847 | -0.0401 | -1.5902
-17.5 | -0.3071 | 0.20213 | -0.0438 | -1.5193
-17 | -0.284 | 0.19539 | -0.048 | -1.4535
-16.5 | -0.2622 | 0.18795 | -0.0525 | -1.3951
-16 | -0.2494 | 0.17844 | -0.0591 | -1.3977
-15.5 | -0.2224 | 0.17248 | -0.0615 | -1.2894
-15 | -0.2003 | 0.16596 | -0.0651 | -1.2069
-14.5 | -0.1806 | 0.15884 | -0.069 | -1.137
-14 | -0.1761 | 0.14833 | -0.0762 | -1.1872
-13.5 | -0.1508 | 0.14257 | -0.0777 | -1.0577
-13 | -0.1304 | 0.13634 | -0.0807 | -0.95643
-12.5 | -0.1144 | 0.1292 | -0.0843 | -0.88545
-12 | -0.1183 | 0.11759 | -0.0914 | -1.006
-11.5 | -0.0988 | 0.11214 | -0.0929 | -0.88104
-11 | -0.0945 | 0.10302 | -0.0965 | -0.9173
-10.5 | -0.0957 | 0.09366 | -0.1008 | -1.0218
-10 | -0.1073 | 0.08279 | -0.1064 | -1.2961
-9.5 | -0.1271 | 0.07086 | -0.1133 | -1.7937
-9 | -0.1669 | 0.05393 | -0.1255 | -3.0948
-8.5 | -0.2046 | 0.04132 | -0.1364 | -4.9516
-8 | -0.2347 | 0.03313 | -0.1396 | -7.0842
-7.5 | -0.2556 | 0.02724 | -0.1354 | -9.3833
-7 | -0.2562 | 0.02212 | -0.129 | -11.5823
-6.5 | -0.2239 | 0.01895 | -0.1243 | -11.8153
-6 | -0.1769 | 0.01688 | -0.1206 | -10.4799
-5.5 | -0.1267 | 0.01526 | -0.117 | -8.3028
-5 | -0.0722 | 0.01426 | -0.1141 | -5.0631
-4.5 | -0.0178 | 0.01342 | -0.1113 | -1.3264
-4 | 0.0398 | 0.01274 | -0.1091 | 3.124
-3.5 | 0.0985 | 0.01217 | -0.1072 | 8.0937
-3 | 0.1589 | 0.01173 | -0.1057 | 13.5465
-2.5 | 0.2171 | 0.01121 | -0.1043 | 19.3666
-2 | 0.2638 | 0.00994 | -0.1014 | 26.5392
-1.5 | 0.3236 | 0.00964 | -0.1001 | 33.5685
-1 | 0.3886 | 0.00964 | -0.0998 | 40.3112
-0.5 | 0.4533 | 0.00971 | -0.0996 | 46.6838
0 | 0.5155 | 0.00971 | -0.0989 | 53.0896
0.5 | 0.5787 | 0.00971 | -0.0985 | 59.5984
1 | 0.6431 | 0.00977 | -0.0983 | 65.824
1.5 | 0.7072 | 0.00996 | -0.0981 | 71.004
2 | 0.7672 | 0.01009 | -0.097 | 76.0357
2.5 | 0.8278 | 0.01024 | -0.0959 | 80.8398
3 | 0.8898 | 0.01044 | -0.095 | 85.2299
3.5 | 0.9523 | 0.0108 | -0.094 | 88.1759
4 | 1.0134 | 0.01123 | -0.093 | 90.2404
4.5 | 1.0929 | 0.01172 | -0.0958 | 93.2509
5 | 1.1862 | 0.0122 | -0.1012 | 97.2295
5.5 | 1.26 | 0.01281 | -0.1031 | 98.3607
6 | 1.2688 | 0.01303 | -0.0921 | 97.3753
6.5 | 1.3148 | 0.01352 | -0.0882 | 97.2485
7 | 1.3447 | 0.01451 | -0.0824 | 92.674
7.5 | 1.3859 | 0.01547 | -0.0785 | 89.5863
8 | 1.416 | 0.01705 | -0.0739 | 83.0499
8.5 | 1.4388 | 0.01947 | -0.0693 | 73.8983
9 | 1.4575 | 0.02245 | -0.0647 | 64.922
9.5 | 1.4626 | 0.02634 | -0.0594 | 55.5277
10 | 1.4413 | 0.03207 | -0.0528 | 44.9423
10.5 | 1.3991 | 0.03943 | -0.0458 | 35.4831
11 | 1.3631 | 0.04683 | -0.0401 | 29.1074
11.5 | 1.336 | 0.05401 | -0.0357 | 24.7362
12 | 1.316 | 0.06103 | -0.0321 | 21.5632
12.5 | 1.2972 | 0.06824 | -0.0293 | 19.0094
13 | 1.2845 | 0.07526 | -0.0271 | 17.0675
13.5 | 1.2771 | 0.08206 | -0.0254 | 15.563
14 | 1.2757 | 0.08861 | -0.0243 | 14.3968
14.5 | 1.2745 | 0.09531 | -0.0235 | 13.3722

## 41. Re 1M Mach 0.00 (1)
BIGFOIL.COM POLAR EXPORT
GA 37A619
GA 37A619 |  |  |  | Cl Max: | 1.99 | at alpha= | 16.5 | deg
JavaFoil+Calcfoil stall+Eppler ext transition |  |  |  | L/D Max: | 144.47 | at alpha= | 8 | deg
Re: | 1000000 |  |  | Cd Min: | 0.00804 | at alpha= | -2 | deg
Mach: | 0 |  |  | Cl=0 at alpha= | -4.1048 | deg
|  |  |  | @ Cl=0.1, Cd= | 0.010212
|  |  |  | @ Cl=0.4, Cd= | 0.0081024
|  |  |  | @ Cl=0.6, Cd= | 0.0082064
alpha (deg) | Cl | Cd | Cm | Cl/Cd
-20 | -0.72 | 0.1794 | -0.021 | -4.011
-19.5 | -0.73 | 0.17118 | -0.021 | -4.265
-19 | -0.74 | 0.16345 | -0.022 | -4.525
-18.5 | -0.748 | 0.15611 | -0.022 | -4.792
-18 | -0.755 | 0.1495 | -0.023 | -5.048
-17.5 | -0.759 | 0.14227 | -0.023 | -5.338
-17 | -0.763 | 0.13435 | -0.024 | -5.679
-16.5 | -0.764 | 0.12788 | -0.025 | -5.978
-16 | -0.764 | 0.12217 | -0.026 | -6.25
-15.5 | -0.76 | 0.11508 | -0.026 | -6.604
-15 | -0.754 | 0.10902 | -0.027 | -6.919
-14.5 | -0.747 | 0.10148 | -0.03 | -7.365
-14 | -0.737 | 0.09528 | -0.031 | -7.736
-13.5 | -0.722 | 0.09072 | -0.031 | -7.959
-13 | -0.705 | 0.08576 | -0.033 | -8.224
-12.5 | -0.688 | 0.07849 | -0.036 | -8.765
-12 | -0.665 | 0.074 | -0.037 | -8.985
-11.5 | -0.64 | 0.06887 | -0.039 | -9.292
-11 | -0.684 | 0.02679 | -0.059 | -25.516
-10.5 | -0.68 | 0.01706 | -0.064 | -39.875
-10 | -0.648 | 0.01509 | -0.066 | -42.939
-9.5 | -0.611 | 0.01401 | -0.068 | -43.58
-9 | -0.563 | 0.01347 | -0.069 | -41.777
-8.5 | -0.512 | 0.01297 | -0.071 | -39.468
-8 | -0.46 | 0.01248 | -0.072 | -36.826
-7.5 | -0.405 | 0.01254 | -0.073 | -32.295
-7 | -0.349 | 0.01216 | -0.074 | -28.675
-6.5 | -0.291 | 0.01183 | -0.075 | -24.589
-6 | -0.232 | 0.01153 | -0.077 | -20.117
-5.5 | -0.172 | 0.01115 | -0.078 | -15.414
-5 | -0.111 | 0.0109 | -0.079 | -10.169
-4.5 | -0.049 | 0.01067 | -0.08 | -4.612
-4 | 0.013 | 0.01053 | -0.082 | 1.239
-3.5 | 0.076 | 0.01038 | -0.083 | 7.293
-3 | 0.139 | 0.00994 | -0.084 | 13.954
-2.5 | 0.202 | 0.00806 | -0.085 | 25.044
-2 | 0.266 | 0.00804 | -0.086 | 33.01
-1.5 | 0.329 | 0.00809 | -0.088 | 40.62
-1 | 0.392 | 0.00811 | -0.089 | 48.282
-0.5 | 0.455 | 0.00805 | -0.09 | 56.506
0 | 0.522 | 0.00804 | -0.091 | 64.866
0.5 | 0.585 | 0.00819 | -0.093 | 71.484
1 | 0.649 | 0.00826 | -0.094 | 78.519
1.5 | 0.712 | 0.00837 | -0.095 | 85.056
2 | 0.775 | 0.00854 | -0.096 | 90.778
2.5 | 0.839 | 0.00818 | -0.098 | 102.492
3 | 0.902 | 0.00829 | -0.099 | 108.752
3.5 | 0.965 | 0.00841 | -0.1 | 114.762
4 | 1.028 | 0.00856 | -0.101 | 120.153
4.5 | 1.092 | 0.0091 | -0.102 | 119.981
5 | 1.155 | 0.00891 | -0.104 | 129.594
5.5 | 1.218 | 0.00914 | -0.105 | 133.238
6 | 1.27 | 0.00937 | -0.106 | 135.615
6.5 | 1.331 | 0.00957 | -0.107 | 139.091
7 | 1.391 | 0.00984 | -0.108 | 141.41
7.5 | 1.45 | 0.0101 | -0.109 | 143.578
8 | 1.507 | 0.01043 | -0.111 | 144.47
8.5 | 1.53 | 0.01141 | -0.109 | 134.095
9 | 1.58 | 0.0119 | -0.11 | 132.739
9.5 | 1.628 | 0.01242 | -0.111 | 131.094
10 | 1.672 | 0.01344 | -0.112 | 124.411
10.5 | 1.715 | 0.01456 | -0.113 | 117.807
11 | 1.727 | 0.02626 | -0.111 | 65.758
11.5 | 1.765 | 0.02875 | -0.112 | 61.395
12 | 1.801 | 0.03131 | -0.113 | 57.528
12.5 | 1.835 | 0.03379 | -0.114 | 54.305
13 | 1.867 | 0.03555 | -0.114 | 52.512
13.5 | 1.896 | 0.03743 | -0.115 | 50.65
14 | 1.92 | 0.03946 | -0.116 | 48.661
14.5 | 1.941 | 0.04156 | -0.117 | 46.703
15 | 1.959 | 0.04382 | -0.117 | 44.693
15.5 | 1.973 | 0.04605 | -0.118 | 42.837
16 | 1.983 | 0.04842 | -0.119 | 40.95
16.5 | 1.99 | 0.05105 | -0.12 | 38.976
17 | 1.988 | 0.05361 | -0.12 | 37.076
17.5 | 1.979 | 0.05635 | -0.121 | 35.111
18 | 1.965 | 0.05923 | -0.122 | 33.17
18.5 | 1.946 | 0.06248 | -0.122 | 31.152
19 | 1.925 | 0.06595 | -0.123 | 29.184
19.5 | 1.899 | 0.06935 | -0.123 | 27.383
20 | 1.87 | 0.07301 | -0.124 | 25.618

## 42. Re 1M Mach 0.00 (2)
BIGFOIL.COM POLAR EXPORT
GA 37A619
GA 37A619 |  |  |  | Cl Max: | 1.4675 | at alpha= | 19.5 | deg
XFOIL ncrit=9 |  |  |  | L/D Max: | 147.298 | at alpha= | 8 | deg
Re: | 1000000 |  |  | Cd Min: | 0.10651 | at alpha= | 20 | deg
Mach: | 0 |  |  | Cl=0 at alpha= | -4.203 | deg
|  |  |  | @ Cl=0.1, Cd= | 0.0093956
|  |  |  | @ Cl=0.4, Cd= | 0.0074941
|  |  |  | @ Cl=0.6, Cd= | 0.0072837
alpha (deg) | Cl | Cd | Cm | Cl/Cd
-17 | -0.6465 | 0.09827 | -0.0701 | -6.5788
-16.5 | -0.7376 | 0.07333 | -0.0856 | -10.0586
-16 | -0.7817 | 0.05916 | -0.095 | -13.2133
-15.5 | -0.802 | 0.04982 | -0.101 | -16.098
-15 | -0.8348 | 0.04001 | -0.1057 | -20.8648
-14.5 | -0.8397 | 0.03426 | -0.1074 | -24.5096
-14 | -0.8303 | 0.03038 | -0.1077 | -27.3305
-13.5 | -0.8133 | 0.02758 | -0.107 | -29.4888
-13 | -0.7917 | 0.02531 | -0.1056 | -31.2801
-12.5 | -0.7656 | 0.02344 | -0.1037 | -32.6621
-12 | -0.7358 | 0.02182 | -0.1015 | -33.7214
-11.5 | -0.7049 | 0.0205 | -0.0989 | -34.3854
-11 | -0.6659 | 0.0193 | -0.0972 | -34.5026
-10.5 | -0.6267 | 0.01797 | -0.0956 | -34.8748
-10 | -0.5858 | 0.0167 | -0.0941 | -35.0778
-9.5 | -0.5395 | 0.01593 | -0.0931 | -33.8669
-9 | -0.4915 | 0.01515 | -0.0924 | -32.4422
-8.5 | -0.4439 | 0.01439 | -0.0915 | -30.8478
-8 | -0.3953 | 0.01365 | -0.0908 | -28.9597
-7.5 | -0.3443 | 0.01311 | -0.0903 | -26.2624
-7 | -0.2953 | 0.01247 | -0.0895 | -23.6808
-6.5 | -0.2425 | 0.01201 | -0.0893 | -20.1915
-6 | -0.1911 | 0.01148 | -0.0889 | -16.6463
-5.5 | -0.1389 | 0.01112 | -0.0885 | -12.491
-5 | -0.0853 | 0.01071 | -0.0884 | -7.9645
-4.5 | -0.0316 | 0.01035 | -0.0883 | -3.0531
-4 | 0.0216 | 0.01004 | -0.0881 | 2.1514
-3.5 | 0.0748 | 0.00968 | -0.088 | 7.7273
-3 | 0.1262 | 0.0091 | -0.0877 | 13.8681
-2.5 | 0.1731 | 0.00818 | -0.0867 | 21.1614
-2 | 0.2239 | 0.00776 | -0.0861 | 28.8531
-1.5 | 0.2798 | 0.00769 | -0.0864 | 36.3849
-1 | 0.3357 | 0.00759 | -0.0867 | 44.2292
-0.5 | 0.3914 | 0.00751 | -0.087 | 52.1172
0 | 0.4456 | 0.00741 | -0.087 | 60.135
0.5 | 0.4996 | 0.00736 | -0.0869 | 67.8804
1 | 0.555 | 0.0073 | -0.0871 | 76.0274
1.5 | 0.6102 | 0.00728 | -0.0873 | 83.8187
2 | 0.6653 | 0.0073 | -0.0874 | 91.137
2.5 | 0.7203 | 0.00745 | -0.0876 | 96.6846
3 | 0.7749 | 0.00747 | -0.0876 | 103.7349
3.5 | 0.8296 | 0.00755 | -0.0876 | 109.8808
4 | 0.8857 | 0.00768 | -0.088 | 115.3255
4.5 | 0.945 | 0.00792 | -0.0892 | 119.3182
5 | 1.0115 | 0.0081 | -0.092 | 124.8765
5.5 | 1.0832 | 0.00823 | -0.0961 | 131.616
6 | 1.1533 | 0.00851 | -0.1 | 135.5229
6.5 | 1.2256 | 0.00862 | -0.1044 | 142.181
7 | 1.2872 | 0.00881 | -0.1066 | 146.1067
7.5 | 1.3172 | 0.00899 | -0.102 | 146.5184
8 | 1.3522 | 0.00918 | -0.0984 | 147.2985
8.5 | 1.3837 | 0.00948 | -0.0942 | 145.9599
9 | 1.4144 | 0.0099 | -0.0901 | 142.8687
9.5 | 1.444 | 0.01061 | -0.0863 | 136.098
10 | 1.4577 | 0.01216 | -0.0805 | 119.8766
10.5 | 1.4486 | 0.01539 | -0.073 | 94.1261
11 | 1.437 | 0.01956 | -0.0667 | 73.4663
11.5 | 1.4272 | 0.02401 | -0.0615 | 59.4419
12 | 1.4149 | 0.02887 | -0.0567 | 49.0094
12.5 | 1.4067 | 0.03374 | -0.0527 | 41.6924
13 | 1.4015 | 0.03863 | -0.0494 | 36.2801
13.5 | 1.3998 | 0.04339 | -0.0467 | 32.2609
14 | 1.4016 | 0.04798 | -0.0444 | 29.2122
14.5 | 1.4064 | 0.05242 | -0.0426 | 26.8295
15 | 1.4133 | 0.05677 | -0.0411 | 24.8952
15.5 | 1.4212 | 0.06112 | -0.0398 | 23.2526
16 | 1.4298 | 0.06543 | -0.0387 | 21.8524
16.5 | 1.4381 | 0.06986 | -0.0378 | 20.5855
17 | 1.4447 | 0.07458 | -0.0371 | 19.3711
17.5 | 1.4497 | 0.0795 | -0.0365 | 18.2352
18 | 1.4557 | 0.08441 | -0.0361 | 17.2456
18.5 | 1.4624 | 0.0893 | -0.0359 | 16.3763
19 | 1.4628 | 0.09496 | -0.0359 | 15.4044
19.5 | 1.4675 | 0.10024 | -0.0362 | 14.6399
20 | 1.4647 | 0.10651 | -0.0367 | 13.7518

## 43. Re 1M Mach 0.10 (1)
BIGFOIL.COM POLAR EXPORT
GA 37A619
GA 37A619 |  |  |  | Cl Max: | 1.979 | at alpha= | 16.5 | deg
JavaFoil+Calcfoil stall+Eppler ext transition |  |  |  | L/D Max: | 144.041 | at alpha= | 8 | deg
Re: | 1000000 |  |  | Cd Min: | 0.00805 | at alpha= | -0.5 | deg
Mach: | 0.1 |  |  | Cl=0 at alpha= | -4.1048 | deg
|  |  |  | @ Cl=0.1, Cd= | 0.010172
|  |  |  | @ Cl=0.4, Cd= | 0.0080862
|  |  |  | @ Cl=0.6, Cd= | 0.008235
alpha (deg) | Cl | Cd | Cm | Cl/Cd
-20 | -0.674 | 0.17924 | -0.021 | -3.759
-19.5 | -0.687 | 0.17316 | -0.021 | -3.968
-19 | -0.7 | 0.16466 | -0.022 | -4.25
-18.5 | -0.711 | 0.15679 | -0.023 | -4.537
-18 | -0.721 | 0.15223 | -0.023 | -4.737
-17.5 | -0.729 | 0.14456 | -0.022 | -5.04
-17 | -0.735 | 0.13727 | -0.023 | -5.356
-16.5 | -0.74 | 0.13037 | -0.024 | -5.675
-16 | -0.742 | 0.12242 | -0.025 | -6.061
-15.5 | -0.741 | 0.11634 | -0.026 | -6.371
-15 | -0.738 | 0.11064 | -0.027 | -6.673
-14.5 | -0.732 | 0.10417 | -0.028 | -7.03
-14 | -0.725 | 0.09682 | -0.03 | -7.488
-13.5 | -0.714 | 0.09087 | -0.032 | -7.858
-13 | -0.697 | 0.08694 | -0.032 | -8.021
-12.5 | -0.682 | 0.07983 | -0.035 | -8.538
-12 | -0.662 | 0.07377 | -0.038 | -8.975
-11.5 | -0.635 | 0.0705 | -0.038 | -9.014
-11 | -0.619 | 0.05804 | -0.045 | -10.661
-10.5 | -0.674 | 0.01822 | -0.064 | -36.99
-10 | -0.646 | 0.01542 | -0.066 | -41.9
-9.5 | -0.61 | 0.01411 | -0.068 | -43.245
-9 | -0.563 | 0.01357 | -0.07 | -41.517
-8.5 | -0.513 | 0.01306 | -0.071 | -39.285
-8 | -0.461 | 0.01254 | -0.072 | -36.743
-7.5 | -0.406 | 0.01258 | -0.073 | -32.301
-7 | -0.35 | 0.01227 | -0.075 | -28.525
-6.5 | -0.292 | 0.01187 | -0.076 | -24.62
-6 | -0.233 | 0.01151 | -0.077 | -20.238
-5.5 | -0.173 | 0.01121 | -0.078 | -15.392
-5 | -0.111 | 0.01094 | -0.079 | -10.181
-4.5 | -0.049 | 0.01063 | -0.081 | -4.648
-4 | 0.013 | 0.0106 | -0.082 | 1.237
-3.5 | 0.076 | 0.01034 | -0.083 | 7.354
-3 | 0.139 | 0.0099 | -0.084 | 14.075
-2.5 | 0.203 | 0.00809 | -0.086 | 25.066
-2 | 0.267 | 0.00811 | -0.087 | 32.895
-1.5 | 0.33 | 0.0081 | -0.088 | 40.785
-1 | 0.394 | 0.00809 | -0.089 | 48.69
-0.5 | 0.457 | 0.00805 | -0.091 | 56.776
0 | 0.524 | 0.00811 | -0.092 | 64.645
0.5 | 0.588 | 0.00822 | -0.093 | 71.583
1 | 0.652 | 0.0083 | -0.094 | 78.501
1.5 | 0.716 | 0.00839 | -0.096 | 85.306
2 | 0.779 | 0.00853 | -0.097 | 91.346
2.5 | 0.843 | 0.00818 | -0.098 | 103.048
3 | 0.907 | 0.0083 | -0.099 | 109.264
3.5 | 0.97 | 0.00843 | -0.1 | 115.113
4 | 1.034 | 0.00859 | -0.102 | 120.389
4.5 | 1.097 | 0.00915 | -0.103 | 119.86
5 | 1.16 | 0.00933 | -0.104 | 124.435
5.5 | 1.224 | 0.00918 | -0.105 | 133.271
6 | 1.277 | 0.00945 | -0.107 | 135.035
6.5 | 1.338 | 0.00963 | -0.108 | 138.894
7 | 1.398 | 0.0099 | -0.109 | 141.161
7.5 | 1.457 | 0.01018 | -0.11 | 143.21
8 | 1.514 | 0.01051 | -0.111 | 144.041
8.5 | 1.536 | 0.01154 | -0.11 | 133.13
9 | 1.586 | 0.01203 | -0.111 | 131.832
9.5 | 1.634 | 0.01257 | -0.112 | 129.982
10 | 1.678 | 0.01366 | -0.112 | 122.84
10.5 | 1.72 | 0.0148 | -0.113 | 116.179
11 | 1.731 | 0.02752 | -0.112 | 62.892
11.5 | 1.77 | 0.02917 | -0.112 | 60.673
12 | 1.805 | 0.0318 | -0.113 | 56.763
12.5 | 1.838 | 0.0343 | -0.114 | 53.586
13 | 1.869 | 0.03612 | -0.115 | 51.755
13.5 | 1.897 | 0.03815 | -0.116 | 49.729
14 | 1.92 | 0.04019 | -0.116 | 47.778
14.5 | 1.939 | 0.04233 | -0.117 | 45.819
15 | 1.955 | 0.04457 | -0.118 | 43.855
15.5 | 1.967 | 0.04705 | -0.119 | 41.797
16 | 1.975 | 0.04938 | -0.119 | 39.989
16.5 | 1.979 | 0.05215 | -0.12 | 37.948
17 | 1.974 | 0.05494 | -0.121 | 35.923
17.5 | 1.961 | 0.0577 | -0.121 | 33.976
18 | 1.942 | 0.06103 | -0.122 | 31.823
18.5 | 1.919 | 0.06448 | -0.122 | 29.768
19 | 1.893 | 0.06777 | -0.123 | 27.939
19.5 | 1.862 | 0.07146 | -0.124 | 26.061
20 | 1.828 | 0.07564 | -0.124 | 24.165

## 44. Re 1M Mach 0.10 (2)
BIGFOIL.COM POLAR EXPORT
GA 37A619
GA 37A619 |  |  |  | Cl Max: | 1.4599 | at alpha= | 19.5 | deg
XFOIL ncrit=9 |  |  |  | L/D Max: | 146.479 | at alpha= | 8 | deg
Re: | 1000000 |  |  | Cd Min: | 0.21015 | at alpha= | -19.5 | deg
Mach: | 0.1 |  |  | Cl=0 at alpha= | -4.2056 | deg
|  |  |  | @ Cl=0.1, Cd= | 0.0094562
|  |  |  | @ Cl=0.4, Cd= | 0.0075308
|  |  |  | @ Cl=0.6, Cd= | 0.0073225
alpha (deg) | Cl | Cd | Cm | Cl/Cd
-19.5 | -0.4034 | 0.21015 | -0.0205 | -1.9196
-19 | -0.3947 | 0.19999 | -0.027 | -1.9736
-18.5 | -0.3788 | 0.19418 | -0.0295 | -1.9508
-16.5 | -0.6461 | 0.09166 | -0.0747 | -7.0489
-15.5 | -0.7489 | 0.05816 | -0.0969 | -12.8765
-15 | -0.7902 | 0.04624 | -0.1041 | -17.0891
-14.5 | -0.809 | 0.03827 | -0.1079 | -21.1393
-14 | -0.8086 | 0.03311 | -0.1094 | -24.4216
-13.5 | -0.7972 | 0.02953 | -0.1093 | -26.9963
-13 | -0.7799 | 0.02677 | -0.1082 | -29.1334
-12.5 | -0.7572 | 0.02457 | -0.1064 | -30.8181
-12 | -0.7302 | 0.02271 | -0.1042 | -32.1532
-11.5 | -0.7009 | 0.02116 | -0.1014 | -33.1238
-11 | -0.6653 | 0.01982 | -0.0993 | -33.5671
-10.5 | -0.6236 | 0.01872 | -0.0978 | -33.312
-10 | -0.5866 | 0.01705 | -0.0957 | -34.4047
-9.5 | -0.5407 | 0.01619 | -0.0946 | -33.3972
-9 | -0.4929 | 0.01538 | -0.0937 | -32.0481
-8.5 | -0.4432 | 0.01478 | -0.093 | -29.9865
-8 | -0.3967 | 0.0138 | -0.0919 | -28.7464
-7.5 | -0.3457 | 0.01322 | -0.0913 | -26.1498
-7 | -0.2963 | 0.01257 | -0.0905 | -23.572
-6.5 | -0.2436 | 0.01207 | -0.0902 | -20.1823
-6 | -0.192 | 0.01155 | -0.0896 | -16.6234
-5.5 | -0.1393 | 0.01118 | -0.0893 | -12.4597
-5 | -0.0853 | 0.01077 | -0.0891 | -7.9201
-4.5 | -0.0315 | 0.0104 | -0.089 | -3.0288
-4 | 0.022 | 0.0101 | -0.0887 | 2.1782
-3.5 | 0.0756 | 0.00972 | -0.0886 | 7.7778
-3 | 0.1274 | 0.00916 | -0.0882 | 13.9083
-2.5 | 0.1747 | 0.00827 | -0.0873 | 21.1245
-2 | 0.2251 | 0.00781 | -0.0866 | 28.822
-1.5 | 0.2814 | 0.00771 | -0.0869 | 36.4981
-1 | 0.3376 | 0.00762 | -0.0872 | 44.3045
-0.5 | 0.3937 | 0.00754 | -0.0874 | 52.2149
0 | 0.4482 | 0.00746 | -0.0874 | 60.0804
0.5 | 0.5026 | 0.00739 | -0.0874 | 68.0108
1 | 0.5582 | 0.00733 | -0.0875 | 76.1528
1.5 | 0.6138 | 0.00732 | -0.0877 | 83.8525
2 | 0.6691 | 0.00735 | -0.0878 | 91.034
2.5 | 0.7245 | 0.00747 | -0.088 | 96.988
3 | 0.7794 | 0.0075 | -0.088 | 103.92
3.5 | 0.8344 | 0.00759 | -0.088 | 109.9341
4 | 0.8908 | 0.00773 | -0.0883 | 115.2393
4.5 | 0.9509 | 0.008 | -0.0896 | 118.8625
5 | 1.0172 | 0.00815 | -0.0923 | 124.8098
5.5 | 1.0893 | 0.00829 | -0.0964 | 131.3993
6 | 1.16 | 0.00857 | -0.1003 | 135.3559
6.5 | 1.2331 | 0.00869 | -0.1047 | 141.8987
7 | 1.2926 | 0.00888 | -0.1063 | 145.5631
7.5 | 1.3213 | 0.00908 | -0.1014 | 145.5176
8 | 1.3564 | 0.00926 | -0.0977 | 146.4795
8.5 | 1.3873 | 0.00957 | -0.0933 | 144.9634
9 | 1.4192 | 0.01003 | -0.0894 | 141.4955
9.5 | 1.4477 | 0.01082 | -0.0853 | 133.7985
10 | 1.4596 | 0.01254 | -0.0794 | 116.3955
10.5 | 1.4481 | 0.01605 | -0.0718 | 90.2243
11 | 1.4345 | 0.02046 | -0.0656 | 70.1124
11.5 | 1.4238 | 0.02506 | -0.0604 | 56.8156
12 | 1.4107 | 0.03006 | -0.0556 | 46.9295
12.5 | 1.4018 | 0.03507 | -0.0516 | 39.9715
13 | 1.397 | 0.03997 | -0.0484 | 34.9512
13.5 | 1.3952 | 0.04481 | -0.0457 | 31.1359
14.5 | 1.402 | 0.05395 | -0.0417 | 25.987
15 | 1.4089 | 0.05835 | -0.0402 | 24.1457
15.5 | 1.4164 | 0.0628 | -0.0389 | 22.5541
16 | 1.4242 | 0.06727 | -0.0378 | 21.1714
16.5 | 1.4322 | 0.07184 | -0.0369 | 19.936
17 | 1.4399 | 0.07646 | -0.0362 | 18.8321
17.5 | 1.4454 | 0.0814 | -0.0357 | 17.7568
18 | 1.4483 | 0.08675 | -0.0353 | 16.6951
18.5 | 1.4543 | 0.0918 | -0.0352 | 15.842
19 | 1.4561 | 0.0974 | -0.0352 | 14.9497
19.5 | 1.4599 | 0.10285 | -0.0356 | 14.1945
20 | 1.4561 | 0.10933 | -0.0362 | 13.3184

## 45. Re 1M Mach 0.25 (1)
BIGFOIL.COM POLAR EXPORT
GA 37A619
GA 37A619 |  |  |  | Cl Max: | 1.914 | at alpha= | 14.5 | deg
JavaFoil+Calcfoil stall+Eppler ext transition |  |  |  | L/D Max: | 138.945 | at alpha= | 7 | deg
Re: | 1000000 |  |  | Cd Min: | 0.00813 | at alpha= | -0.5 | deg
Mach: | 0.25 |  |  | Cl=0 at alpha= | -4.1016 | deg
|  |  |  | @ Cl=0.1, Cd= | 0.010448
|  |  |  | @ Cl=0.4, Cd= | 0.0082638
|  |  |  | @ Cl=0.6, Cd= | 0.0082969
alpha (deg) | Cl | Cd | Cm | Cl/Cd
-18 | -0.41 | 0.16942 | -0.023 | -2.42
-17.5 | -0.451 | 0.16093 | -0.023 | -2.802
-17 | -0.488 | 0.15227 | -0.024 | -3.207
-16.5 | -0.522 | 0.14138 | -0.023 | -3.692
-16 | -0.552 | 0.13669 | -0.025 | -4.039
-15.5 | -0.577 | 0.12579 | -0.025 | -4.591
-15 | -0.599 | 0.11973 | -0.026 | -5.001
-14.5 | -0.615 | 0.11226 | -0.026 | -5.479
-14 | -0.626 | 0.1055 | -0.027 | -5.938
-13.5 | -0.632 | 0.09946 | -0.027 | -6.357
-13 | -0.633 | 0.09314 | -0.028 | -6.798
-12.5 | -0.63 | 0.08616 | -0.03 | -7.309
-12 | -0.622 | 0.08029 | -0.033 | -7.744
-11.5 | -0.607 | 0.07597 | -0.034 | -7.985
-11 | -0.587 | 0.06999 | -0.037 | -8.387
-10.5 | -0.564 | 0.06393 | -0.04 | -8.827
-10 | -0.588 | 0.03034 | -0.06 | -19.391
-9.5 | -0.596 | 0.01604 | -0.069 | -37.169
-9 | -0.564 | 0.01423 | -0.071 | -39.605
-8.5 | -0.518 | 0.01355 | -0.073 | -38.192
-8 | -0.467 | 0.01301 | -0.074 | -35.872
-7.5 | -0.413 | 0.01306 | -0.075 | -31.625
-7 | -0.357 | 0.01262 | -0.077 | -28.254
-6.5 | -0.298 | 0.01219 | -0.078 | -24.48
-6 | -0.238 | 0.01185 | -0.079 | -20.105
-5.5 | -0.177 | 0.0114 | -0.08 | -15.513
-5 | -0.114 | 0.01106 | -0.082 | -10.328
-4.5 | -0.051 | 0.0109 | -0.083 | -4.652
-4 | 0.013 | 0.01063 | -0.084 | 1.266
-3.5 | 0.078 | 0.0106 | -0.085 | 7.366
-3 | 0.143 | 0.01015 | -0.087 | 14.105
-2.5 | 0.208 | 0.00814 | -0.088 | 25.581
-2 | 0.274 | 0.00819 | -0.089 | 33.483
-1.5 | 0.339 | 0.00817 | -0.091 | 41.531
-1 | 0.404 | 0.00827 | -0.092 | 48.937
-0.5 | 0.47 | 0.00813 | -0.093 | 57.769
0 | 0.539 | 0.00825 | -0.094 | 65.342
0.5 | 0.604 | 0.0083 | -0.096 | 72.785
1 | 0.67 | 0.00846 | -0.097 | 79.205
1.5 | 0.735 | 0.0086 | -0.098 | 85.497
2 | 0.801 | 0.00869 | -0.099 | 92.132
2.5 | 0.866 | 0.00838 | -0.101 | 103.351
3 | 0.932 | 0.0085 | -0.102 | 109.613
3.5 | 0.997 | 0.00865 | -0.103 | 115.26
4 | 1.062 | 0.00883 | -0.104 | 120.326
4.5 | 1.127 | 0.00945 | -0.106 | 119.324
5 | 1.192 | 0.00966 | -0.107 | 123.471
5.5 | 1.257 | 0.00952 | -0.108 | 132.071
6 | 1.311 | 0.0098 | -0.109 | 133.798
6.5 | 1.373 | 0.01001 | -0.111 | 137.152
7 | 1.435 | 0.01033 | -0.112 | 138.945
7.5 | 1.463 | 0.01133 | -0.11 | 129.117
8 | 1.517 | 0.0118 | -0.111 | 128.565
8.5 | 1.568 | 0.01225 | -0.112 | 128.053
9 | 1.617 | 0.01283 | -0.113 | 126.087
9.5 | 1.664 | 0.01365 | -0.114 | 121.864
10 | 1.706 | 0.01498 | -0.115 | 113.89
10.5 | 1.72 | 0.02715 | -0.113 | 63.344
11 | 1.757 | 0.02981 | -0.114 | 58.947
11.5 | 1.792 | 0.03273 | -0.115 | 54.744
12 | 1.823 | 0.0355 | -0.116 | 51.338
12.5 | 1.851 | 0.03752 | -0.117 | 49.324
13 | 1.875 | 0.03975 | -0.117 | 47.165
13.5 | 1.895 | 0.04204 | -0.118 | 45.076
14 | 1.907 | 0.04439 | -0.119 | 42.959
14.5 | 1.914 | 0.04688 | -0.12 | 40.823
15 | 1.911 | 0.053 | -0.12 | 36.047
15.5 | 1.91 | 0.05269 | -0.121 | 36.239
16 | 1.899 | 0.05576 | -0.122 | 34.047
16.5 | 1.881 | 0.05911 | -0.123 | 31.822
17 | 1.849 | 0.06286 | -0.123 | 29.41
17.5 | 1.803 | 0.06649 | -0.124 | 27.124
18 | 1.75 | 0.07086 | -0.124 | 24.7
18.5 | 1.689 | 0.07586 | -0.125 | 22.261
19 | 1.62 | 0.0809 | -0.125 | 20.026
19.5 | 1.543 | 0.08783 | -0.125 | 17.572

## 46. Re 1M Mach 0.25 (2)
BIGFOIL.COM POLAR EXPORT
GA 37A619
GA 37A619 |  |  |  | Cl Max: | 1.4702 | at alpha= | 9.5 | deg
XFOIL ncrit=9 |  |  |  | L/D Max: | 142.026 | at alpha= | 7 | deg
Re: | 1000000 |  |  | Cd Min: | 0.18146 | at alpha= | -17 | deg
Mach: | 0.25 |  |  | Cl=0 at alpha= | -4.2171 | deg
|  |  |  | @ Cl=0.1, Cd= | 0.0097964
|  |  |  | @ Cl=0.4, Cd= | 0.0077721
|  |  |  | @ Cl=0.6, Cd= | 0.0075441
alpha (deg) | Cl | Cd | Cm | Cl/Cd
-17 | -0.3169 | 0.18146 | -0.0399 | -1.7464
-16.5 | -0.3094 | 0.17163 | -0.0456 | -1.8027
-16 | -0.2988 | 0.16335 | -0.0496 | -1.8292
-15.5 | -0.278 | 0.15849 | -0.0519 | -1.7541
-15 | -0.2609 | 0.15272 | -0.0549 | -1.7084
-14.5 | -0.247 | 0.14612 | -0.0582 | -1.6904
-13.5 | -0.5301 | 0.06795 | -0.0943 | -7.8013
-13 | -0.6045 | 0.04843 | -0.109 | -12.4819
-12.5 | -0.6323 | 0.03858 | -0.1155 | -16.3893
-12 | -0.6435 | 0.03222 | -0.1174 | -19.9721
-11.5 | -0.6424 | 0.02781 | -0.1162 | -23.0996
-11 | -0.6305 | 0.02451 | -0.1132 | -25.7242
-10.5 | -0.6098 | 0.02203 | -0.1094 | -27.6804
-10 | -0.5773 | 0.02017 | -0.1063 | -28.6217
-9.5 | -0.5415 | 0.01813 | -0.1036 | -29.8676
-9 | -0.4969 | 0.01693 | -0.1017 | -29.3503
-8.5 | -0.4493 | 0.01589 | -0.1001 | -28.2756
-8 | -0.3986 | 0.01506 | -0.0989 | -26.4675
-7 | -0.2995 | 0.01332 | -0.0962 | -22.485
-6.5 | -0.2485 | 0.01255 | -0.095 | -19.8008
-6 | -0.1947 | 0.01212 | -0.0942 | -16.0644
-5.5 | -0.141 | 0.01154 | -0.0935 | -12.2184
-5 | -0.0863 | 0.01107 | -0.093 | -7.7958
-4.5 | -0.0314 | 0.0107 | -0.0925 | -2.9346
-4 | 0.0241 | 0.01036 | -0.0921 | 2.3263
-3.5 | 0.0798 | 0.00998 | -0.0919 | 7.996
-3 | 0.1337 | 0.00949 | -0.0914 | 14.0885
-2.5 | 0.1834 | 0.00875 | -0.0904 | 20.96
-2 | 0.2325 | 0.00798 | -0.0893 | 29.1353
-1.5 | 0.2903 | 0.00785 | -0.0894 | 36.9809
-1 | 0.3485 | 0.00779 | -0.0897 | 44.7368
-0.5 | 0.406 | 0.00777 | -0.0899 | 52.2523
0 | 0.4628 | 0.0077 | -0.0899 | 60.1039
0.5 | 0.519 | 0.00757 | -0.0898 | 68.5601
1 | 0.5764 | 0.00754 | -0.09 | 76.4456
1.5 | 0.6334 | 0.00755 | -0.09 | 83.894
2 | 0.6908 | 0.00766 | -0.0902 | 90.1828
2.5 | 0.7475 | 0.00767 | -0.0902 | 97.4576
3 | 0.8041 | 0.00773 | -0.0901 | 104.0233
3.5 | 0.8604 | 0.00783 | -0.0899 | 109.8851
4 | 0.9186 | 0.00809 | -0.0902 | 113.5476
4.5 | 0.9801 | 0.00826 | -0.0912 | 118.6562
5 | 1.0484 | 0.00845 | -0.0938 | 124.071
5.5 | 1.1232 | 0.00871 | -0.0979 | 128.9552
6 | 1.1969 | 0.00891 | -0.1017 | 134.3322
6.5 | 1.2733 | 0.00912 | -0.1062 | 139.6162
7 | 1.318 | 0.00928 | -0.104 | 142.0259
7.5 | 1.3431 | 0.0095 | -0.0978 | 141.3789
8 | 1.3714 | 0.00979 | -0.0922 | 140.0817
8.5 | 1.4091 | 0.01022 | -0.0888 | 137.8767
9 | 1.4427 | 0.01095 | -0.0852 | 131.7534
9.5 | 1.4702 | 0.01213 | -0.081 | 121.2036
10 | 1.4694 | 0.01501 | -0.0742 | 97.8947
10.5 | 1.4443 | 0.02009 | -0.0664 | 71.8915
11 | 1.4213 | 0.02552 | -0.0598 | 55.6936
11.5 | 1.4034 | 0.03097 | -0.0545 | 45.3148
12 | 1.3891 | 0.03651 | -0.0501 | 38.0471
12.5 | 1.3766 | 0.04217 | -0.0462 | 32.6441
13 | 1.3701 | 0.04755 | -0.0432 | 28.8139
13.5 | 1.3679 | 0.05273 | -0.0407 | 25.9416
14 | 1.3714 | 0.05755 | -0.0387 | 23.8297
14.5 | 1.3757 | 0.06243 | -0.0369 | 22.0359

## 47. Re 1M Mach 0.50 (1)
BIGFOIL.COM POLAR EXPORT
GA 37A619
GA 37A619 |  |  |  | Cl Max: | 1.752 | at alpha= | 10 | deg
JavaFoil+Calcfoil stall+Eppler ext transition |  |  |  | L/D Max: | 113.121 | at alpha= | 3.5 | deg
Re: | 1000000 |  |  | Cd Min: | 0.00864 | at alpha= | -2 | deg
Mach: | 0.5 |  |  | Cl=0 at alpha= | -4.1056 | deg
|  |  |  | @ Cl=0.1, Cd= | 0.010991
|  |  |  | @ Cl=0.4, Cd= | 0.0087045
|  |  |  | @ Cl=0.6, Cd= | 0.0088674
alpha (deg) | Cl | Cd | Cm | Cl/Cd
-20 | -0.92 | 0.20184 | -0.03 | -4.558
-19.5 | -0.892 | 0.19484 | -0.031 | -4.579
-19 | -0.864 | 0.19074 | -0.031 | -4.53
-18.5 | -0.836 | 0.18613 | -0.032 | -4.49
-18 | -0.81 | 0.18705 | -0.034 | -4.329
-17.5 | -0.779 | 0.17611 | -0.033 | -4.426
-17 | -0.75 | 0.16476 | -0.033 | -4.55
-16.5 | -0.72 | 0.15637 | -0.033 | -4.607
-16 | -0.691 | 0.15237 | -0.033 | -4.536
-15.5 | -0.662 | 0.15068 | -0.033 | -4.397
-15 | -0.634 | 0.14307 | -0.033 | -4.429
-14.5 | -0.605 | 0.1394 | -0.034 | -4.34
-14 | -0.576 | 0.13421 | -0.034 | -4.294
-13.5 | -0.547 | 0.129 | -0.035 | -4.244
-13 | -0.519 | 0.12805 | -0.035 | -4.051
-12.5 | -0.489 | 0.11934 | -0.033 | -4.095
-12 | -0.459 | 0.11301 | -0.033 | -4.066
-11.5 | -0.431 | 0.10247 | -0.033 | -4.203
-11 | -0.402 | 0.10016 | -0.034 | -4.012
-10.5 | -0.373 | 0.09726 | -0.035 | -3.835
-10 | -0.344 | 0.09579 | -0.035 | -3.591
-9.5 | -0.315 | 0.07679 | -0.034 | -4.099
-9 | -0.286 | 0.06697 | -0.036 | -4.268
-8.5 | -0.256 | 0.06912 | -0.034 | -3.71
-8 | -0.228 | 0.05635 | -0.037 | -4.041
-7.5 | -0.314 | 0.05245 | -0.037 | -5.994
-7 | -0.353 | 0.01472 | -0.084 | -23.972
-6.5 | -0.313 | 0.01387 | -0.087 | -22.592
-6 | -0.256 | 0.01326 | -0.088 | -19.3
-5.5 | -0.193 | 0.01269 | -0.09 | -15.179
-5 | -0.126 | 0.01225 | -0.091 | -10.251
-4.5 | -0.056 | 0.01186 | -0.093 | -4.728
-4 | 0.015 | 0.01143 | -0.094 | 1.307
-3.5 | 0.087 | 0.01102 | -0.095 | 7.885
-3 | 0.16 | 0.01086 | -0.097 | 14.694
-2.5 | 0.232 | 0.01059 | -0.098 | 21.958
-2 | 0.306 | 0.00864 | -0.1 | 35.478
-1.5 | 0.379 | 0.00867 | -0.101 | 43.72
-1 | 0.452 | 0.00879 | -0.103 | 51.396
-0.5 | 0.525 | 0.00877 | -0.104 | 59.854
0 | 0.602 | 0.00887 | -0.105 | 67.88
0.5 | 0.676 | 0.00903 | -0.107 | 74.802
1 | 0.749 | 0.00919 | -0.108 | 81.482
1.5 | 0.822 | 0.00936 | -0.11 | 87.804
2 | 0.895 | 0.00954 | -0.111 | 93.891
2.5 | 0.968 | 0.00979 | -0.113 | 98.9
3 | 1.042 | 0.00956 | -0.114 | 108.897
3.5 | 1.115 | 0.00985 | -0.115 | 113.121
4 | 1.162 | 0.01083 | -0.114 | 107.344
4.5 | 1.231 | 0.01133 | -0.115 | 108.625
5 | 1.299 | 0.01183 | -0.116 | 109.796
5.5 | 1.366 | 0.01234 | -0.117 | 110.734
6 | 1.415 | 0.01289 | -0.118 | 109.76
6.5 | 1.477 | 0.01342 | -0.119 | 110.093
7 | 1.536 | 0.01412 | -0.12 | 108.823
7.5 | 1.594 | 0.01478 | -0.121 | 107.798
8 | 1.645 | 0.01561 | -0.122 | 105.383
8.5 | 1.69 | 0.01679 | -0.123 | 100.67
9 | 1.727 | 0.01864 | -0.124 | 92.658
9.5 | 1.736 | 0.03446 | -0.123 | 50.361
10 | 1.752 | 0.03857 | -0.124 | 45.422
10.5 | 1.75 | 0.04417 | -0.124 | 39.612
11 | 1.719 | 0.04842 | -0.125 | 35.492
11.5 | 1.627 | 0.05295 | -0.126 | 30.729
12 | 1.077 | 0.05806 | -0.127 | 18.548
12.5 | 0.958 | 0.10676 | -0.058 | 8.976
13 | 0.988 | 0.12641 | -0.065 | 7.818
13.5 | 1.016 | 0.12883 | -0.064 | 7.885
14 | 1.049 | 0.13849 | -0.075 | 7.573
14.5 | 1.077 | 0.14761 | -0.076 | 7.293
15 | 1.105 | 0.15368 | -0.078 | 7.191

## 48. Re 1M Mach 0.50 (2)
BIGFOIL.COM POLAR EXPORT
GA 37A619
GA 37A619 |  |  |  | Cl Max: | 1.4939 | at alpha= | 9 | deg
XFOIL ncrit=9 |  |  |  | L/D Max: | 115.705 | at alpha= | 5.5 | deg
Re: | 1000000 |  |  | Cd Min: | 0.23929 | at alpha= | -20 | deg
Mach: | 0.5 |  |  | Cl=0 at alpha= | -4.2948 | deg
|  |  |  | @ Cl=0.1, Cd= | 0.011095
|  |  |  | @ Cl=0.4, Cd= | 0.0086487
|  |  |  | @ Cl=0.6, Cd= | 0.0086869
alpha (deg) | Cl | Cd | Cm | Cl/Cd
-20 | -0.4225 | 0.23929 | -0.0192 | -1.7656
-19.5 | -0.3993 | 0.23209 | -0.024 | -1.7205
-19 | -0.3785 | 0.22309 | -0.03 | -1.6966
-18.5 | -0.358 | 0.21485 | -0.0352 | -1.6663
-18 | -0.3327 | 0.20855 | -0.0388 | -1.5953
-17.5 | -0.3089 | 0.20201 | -0.0431 | -1.5291
-17 | -0.2861 | 0.19501 | -0.0475 | -1.4671
-16.5 | -0.2692 | 0.1857 | -0.0535 | -1.4496
-16 | -0.2508 | 0.17749 | -0.0583 | -1.413
-15.5 | -0.2253 | 0.17166 | -0.061 | -1.3125
-15 | -0.2029 | 0.16528 | -0.0647 | -1.2276
-14.5 | -0.1835 | 0.15806 | -0.0687 | -1.161
-14 | -0.177 | 0.14734 | -0.0752 | -1.2013
-13.5 | -0.1569 | 0.14077 | -0.0778 | -1.1146
-13 | -0.1365 | 0.13467 | -0.0806 | -1.0136
-12.5 | -0.12 | 0.12772 | -0.0841 | -0.93956
-12 | -0.1146 | 0.11825 | -0.0883 | -0.96913
-11.5 | -0.1069 | 0.10999 | -0.0921 | -0.97191
-11 | -0.1127 | 0.09926 | -0.097 | -1.1354
-10.5 | -0.1201 | 0.08903 | -0.1021 | -1.349
-10 | -0.1317 | 0.07859 | -0.1077 | -1.6758
-9.5 | -0.1569 | 0.06601 | -0.1154 | -2.3769
-9 | -0.2021 | 0.04859 | -0.129 | -4.1593
-8.5 | -0.2385 | 0.03725 | -0.1382 | -6.4027
-8 | -0.2701 | 0.02945 | -0.1392 | -9.1715
-7.5 | -0.2922 | 0.02374 | -0.1329 | -12.3083
-7 | -0.2781 | 0.0194 | -0.1271 | -14.3351
-6.5 | -0.238 | 0.01687 | -0.1227 | -14.1079
-6 | -0.1905 | 0.01503 | -0.1187 | -12.6747
-5.5 | -0.1389 | 0.01374 | -0.1152 | -10.1092
-5 | -0.0827 | 0.01283 | -0.1123 | -6.4458
-4.5 | -0.0243 | 0.01214 | -0.11 | -2.0016
-4 | 0.0349 | 0.01163 | -0.108 | 3.0009
-3.5 | 0.096 | 0.01112 | -0.1065 | 8.6331
-3 | 0.1581 | 0.01073 | -0.1053 | 14.7344
-2.5 | 0.2186 | 0.01029 | -0.1041 | 21.2439
-2 | 0.2723 | 0.0095 | -0.1021 | 28.6632
-1.5 | 0.3261 | 0.00869 | -0.1002 | 37.5259
-1 | 0.3914 | 0.00865 | -0.0999 | 45.2486
-0.5 | 0.4567 | 0.00864 | -0.0997 | 52.8588
0 | 0.522 | 0.00872 | -0.0997 | 59.8624
0.5 | 0.5852 | 0.00868 | -0.0992 | 67.4194
1 | 0.6496 | 0.00871 | -0.0991 | 74.5809
1.5 | 0.7137 | 0.00875 | -0.0988 | 81.5657
2 | 0.7775 | 0.00886 | -0.0984 | 87.754
2.5 | 0.8399 | 0.00901 | -0.0978 | 93.2186
3 | 0.9015 | 0.00915 | -0.0969 | 98.5246
3.5 | 0.9622 | 0.00932 | -0.0956 | 103.2403
4 | 1.0223 | 0.00957 | -0.0941 | 106.8234
4.5 | 1.0878 | 0.00998 | -0.0938 | 108.998
5 | 1.1678 | 0.01044 | -0.0966 | 111.8582
5.5 | 1.2554 | 0.01085 | -0.1008 | 115.7051
6 | 1.2855 | 0.01126 | -0.0939 | 114.1652
6.5 | 1.3268 | 0.01179 | -0.0893 | 112.536
7 | 1.3708 | 0.01257 | -0.0854 | 109.0533
7.5 | 1.4118 | 0.01362 | -0.0815 | 103.6564
8 | 1.4431 | 0.0154 | -0.0771 | 93.7078
8.5 | 1.4749 | 0.01757 | -0.0732 | 83.9442
9 | 1.4939 | 0.02059 | -0.0685 | 72.5546
9.5 | 1.481 | 0.02546 | -0.0617 | 58.1697
10 | 1.4341 | 0.03267 | -0.0533 | 43.8965
10.5 | 1.3867 | 0.04044 | -0.0461 | 34.2903
11 | 1.3571 | 0.04747 | -0.0408 | 28.5886
12 | 1.3155 | 0.06129 | -0.033 | 21.4635
12.5 | 1.3011 | 0.06812 | -0.0302 | 19.1001
13 | 1.2946 | 0.0746 | -0.028 | 17.3539
13.5 | 1.2928 | 0.08086 | -0.0263 | 15.9881
14 | 1.2946 | 0.08707 | -0.025 | 14.8685

## 49. Re 2M Mach 0.00 (1)
BIGFOIL.COM POLAR EXPORT
GA 37A619
GA 37A619 |  |  |  | Cl Max: | 1.999 | at alpha= | 16.5 | deg
JavaFoil+Calcfoil stall+Eppler ext transition |  |  |  | L/D Max: | 167.231 | at alpha= | 8 | deg
Re: | 2000000 |  |  | Cd Min: | 0.00701 | at alpha= | -2.5 | deg
Mach: | 0 |  |  | Cl=0 at alpha= | -4.1048 | deg
|  |  |  | @ Cl=0.1, Cd= | 0.0089662
|  |  |  | @ Cl=0.4, Cd= | 0.0071862
|  |  |  | @ Cl=0.6, Cd= | 0.0072694
alpha (deg) | Cl | Cd | Cm | Cl/Cd
-17.5 | -0.765 | 0.13039 | -0.028 | -5.866
-17 | -0.769 | 0.1239 | -0.029 | -6.204
-16.5 | -0.771 | 0.11706 | -0.03 | -6.584
-16 | -0.771 | 0.11105 | -0.031 | -6.939
-15.5 | -0.768 | 0.10385 | -0.032 | -7.398
-15 | -0.763 | 0.0977 | -0.034 | -7.815
-14.5 | -0.759 | 0.08898 | -0.036 | -8.529
-14 | -0.753 | 0.08029 | -0.039 | -9.378
-13.5 | -0.746 | 0.07093 | -0.042 | -10.519
-13 | -0.732 | 0.06473 | -0.044 | -11.304
-12.5 | -0.777 | 0.0282 | -0.056 | -27.554
-12 | -0.769 | 0.0215 | -0.059 | -35.76
-11.5 | -0.752 | 0.01752 | -0.061 | -42.919
-11 | -0.728 | 0.01499 | -0.064 | -48.56
-10.5 | -0.696 | 0.01369 | -0.066 | -50.832
-10 | -0.656 | 0.0129 | -0.067 | -50.877
-9.5 | -0.611 | 0.01243 | -0.068 | -49.146
-9 | -0.563 | 0.01189 | -0.069 | -47.348
-8.5 | -0.512 | 0.01142 | -0.071 | -44.846
-8 | -0.46 | 0.01102 | -0.072 | -41.726
-7.5 | -0.405 | 0.01113 | -0.073 | -36.415
-7 | -0.349 | 0.01083 | -0.074 | -32.217
-6.5 | -0.291 | 0.01052 | -0.075 | -27.679
-6 | -0.232 | 0.01023 | -0.077 | -22.671
-5.5 | -0.172 | 0.00985 | -0.078 | -17.453
-5 | -0.111 | 0.00969 | -0.079 | -11.451
-4.5 | -0.049 | 0.00941 | -0.08 | -5.227
-4 | 0.013 | 0.00937 | -0.082 | 1.393
-3.5 | 0.076 | 0.00913 | -0.083 | 8.29
-3 | 0.139 | 0.0087 | -0.084 | 15.934
-2.5 | 0.202 | 0.00701 | -0.085 | 28.795
-2 | 0.266 | 0.00707 | -0.086 | 37.559
-1.5 | 0.329 | 0.00712 | -0.088 | 46.186
-1 | 0.392 | 0.00719 | -0.089 | 54.479
-0.5 | 0.455 | 0.00716 | -0.09 | 63.57
0 | 0.522 | 0.00719 | -0.091 | 72.579
0.5 | 0.585 | 0.00726 | -0.093 | 80.551
1 | 0.649 | 0.0073 | -0.094 | 88.891
1.5 | 0.712 | 0.00742 | -0.095 | 95.988
2 | 0.775 | 0.00751 | -0.096 | 103.255
2.5 | 0.839 | 0.00759 | -0.098 | 110.502
3 | 0.902 | 0.00773 | -0.099 | 116.71
3.5 | 0.965 | 0.00742 | -0.1 | 130.076
4 | 1.028 | 0.00757 | -0.101 | 135.89
4.5 | 1.092 | 0.00807 | -0.102 | 135.312
5 | 1.155 | 0.00793 | -0.104 | 145.634
5.5 | 1.218 | 0.0081 | -0.105 | 150.286
6 | 1.27 | 0.00827 | -0.106 | 153.688
6.5 | 1.331 | 0.00839 | -0.107 | 158.766
7 | 1.391 | 0.00859 | -0.108 | 161.91
7.5 | 1.45 | 0.00879 | -0.11 | 165.033
8 | 1.507 | 0.00901 | -0.111 | 167.231
8.5 | 1.563 | 0.00987 | -0.112 | 158.315
9 | 1.617 | 0.01034 | -0.113 | 156.418
9.5 | 1.627 | 0.01314 | -0.111 | 123.855
10 | 1.665 | 0.01585 | -0.111 | 105.046
10.5 | 1.696 | 0.02145 | -0.111 | 79.065
11 | 1.737 | 0.02312 | -0.112 | 75.12
11.5 | 1.775 | 0.02497 | -0.113 | 71.072
12 | 1.81 | 0.02742 | -0.113 | 65.996
12.5 | 1.843 | 0.02967 | -0.114 | 62.102
13 | 1.875 | 0.03127 | -0.115 | 59.965
13.5 | 1.904 | 0.03292 | -0.116 | 57.845
14 | 1.929 | 0.03468 | -0.117 | 55.615
14.5 | 1.95 | 0.03655 | -0.117 | 53.338
15 | 1.967 | 0.03844 | -0.118 | 51.183
15.5 | 1.981 | 0.04052 | -0.119 | 48.896
16 | 1.992 | 0.04264 | -0.12 | 46.709
16.5 | 1.999 | 0.04481 | -0.12 | 44.606
17 | 1.997 | 0.04707 | -0.121 | 42.429
17.5 | 1.988 | 0.04948 | -0.122 | 40.177
18 | 1.974 | 0.05202 | -0.122 | 37.953
18.5 | 1.956 | 0.0547 | -0.123 | 35.759
19 | 1.935 | 0.05772 | -0.124 | 33.522
19.5 | 1.909 | 0.06065 | -0.124 | 31.481
20 | 1.881 | 0.06378 | -0.125 | 29.487

## 50. Re 2M Mach 0.00 (2)
BIGFOIL.COM POLAR EXPORT
GA 37A619
GA 37A619 |  |  |  | Cl Max: | 1.5558 | at alpha= | 20 | deg
XFOIL ncrit=9 |  |  |  | L/D Max: | 181.193 | at alpha= | 7.5 | deg
Re: | 2000000 |  |  | Cd Min: | 0.12914 | at alpha= | -19.5 | deg
Mach: | 0 |  |  | Cl=0 at alpha= | -4.1944 | deg
|  |  |  | @ Cl=0.1, Cd= | 0.0081336
|  |  |  | @ Cl=0.4, Cd= | 0.0062781
|  |  |  | @ Cl=0.6, Cd= | 0.0059684
alpha (deg) | Cl | Cd | Cm | Cl/Cd
-19.5 | -0.7111 | 0.12914 | -0.0509 | -5.5064
-19 | -0.8859 | 0.09049 | -0.0721 | -9.79
-18.5 | -0.9782 | 0.06795 | -0.0856 | -14.3959
-18 | -1.0248 | 0.05521 | -0.0923 | -18.5619
-17.5 | -1.0459 | 0.04625 | -0.0973 | -22.6141
-17 | -1.0526 | 0.0394 | -0.1009 | -26.7157
-16.5 | -1.0493 | 0.03411 | -0.1033 | -30.7622
-16 | -1.0384 | 0.03003 | -0.1045 | -34.5788
-15 | -0.9979 | 0.0246 | -0.1041 | -40.565
-14.5 | -0.9711 | 0.02275 | -0.103 | -42.6857
-14 | -0.9419 | 0.02117 | -0.1014 | -44.4922
-13.5 | -0.9222 | 0.01907 | -0.0983 | -48.3587
-13 | -0.8953 | 0.01762 | -0.0951 | -50.8116
-12.5 | -0.8562 | 0.01661 | -0.0934 | -51.5473
-12 | -0.8122 | 0.01576 | -0.0922 | -51.5355
-11.5 | -0.7665 | 0.01501 | -0.0912 | -51.066
-11 | -0.7186 | 0.0143 | -0.0905 | -50.2517
-10.5 | -0.6698 | 0.0137 | -0.0898 | -48.8905
-10 | -0.6189 | 0.01316 | -0.0894 | -47.0289
-9.5 | -0.5716 | 0.01232 | -0.0885 | -46.3961
-9 | -0.52 | 0.01183 | -0.0882 | -43.956
-8.5 | -0.4672 | 0.0114 | -0.088 | -40.9825
-8 | -0.415 | 0.01096 | -0.0877 | -37.865
-7.5 | -0.3616 | 0.01054 | -0.0876 | -34.3074
-7 | -0.3071 | 0.01023 | -0.0876 | -30.0196
-6.5 | -0.2541 | 0.00986 | -0.0874 | -25.7708
-6 | -0.199 | 0.00955 | -0.0875 | -20.8377
-5.5 | -0.1439 | 0.00926 | -0.0877 | -15.54
-5 | -0.0893 | 0.009 | -0.0877 | -9.9222
-4.5 | -0.0341 | 0.00877 | -0.0878 | -3.8883
-4 | 0.0217 | 0.0085 | -0.0881 | 2.5529
-3.5 | 0.0769 | 0.00824 | -0.0883 | 9.3325
-3 | 0.1312 | 0.00799 | -0.0883 | 16.4205
-2.5 | 0.1843 | 0.00758 | -0.0882 | 24.314
-2 | 0.2356 | 0.00694 | -0.0879 | 33.9481
-1.5 | 0.2862 | 0.00635 | -0.0874 | 45.0709
-1 | 0.3425 | 0.00628 | -0.0878 | 54.5382
-0.5 | 0.3986 | 0.00628 | -0.0881 | 63.4713
0 | 0.4563 | 0.0062 | -0.0888 | 73.5968
0.5 | 0.5129 | 0.0061 | -0.0893 | 84.082
1 | 0.5681 | 0.00598 | -0.0896 | 95
1.5 | 0.6233 | 0.00596 | -0.0898 | 104.5805
2 | 0.6793 | 0.00595 | -0.0902 | 114.1681
2.5 | 0.7361 | 0.00592 | -0.0908 | 124.3412
3 | 0.7925 | 0.00593 | -0.0913 | 133.6425
3.5 | 0.8477 | 0.00597 | -0.0916 | 141.9933
4 | 0.9021 | 0.00606 | -0.0917 | 148.8614
4.5 | 0.958 | 0.00605 | -0.0921 | 158.3471
5 | 1.0114 | 0.00618 | -0.092 | 163.657
5.5 | 1.0664 | 0.0063 | -0.0923 | 169.2698
6 | 1.1258 | 0.00646 | -0.0936 | 174.2724
6.5 | 1.1895 | 0.00669 | -0.0961 | 177.8027
7 | 1.2532 | 0.00697 | -0.0987 | 179.7991
7.5 | 1.3209 | 0.00729 | -0.1022 | 181.1934
8 | 1.3851 | 0.0077 | -0.1051 | 179.8831
8.5 | 1.4016 | 0.0082 | -0.0979 | 170.9268
9 | 1.4044 | 0.0094 | -0.0886 | 149.4043
9.5 | 1.4012 | 0.01166 | -0.08 | 120.1715
10 | 1.4068 | 0.01419 | -0.0743 | 99.1402
10.5 | 1.4117 | 0.01725 | -0.0695 | 81.8377
11 | 1.4132 | 0.02086 | -0.0651 | 67.7469
11.5 | 1.4154 | 0.02458 | -0.0612 | 57.5834
12 | 1.4174 | 0.02845 | -0.0576 | 49.8207
12.5 | 1.4218 | 0.03236 | -0.0546 | 43.937
13 | 1.4284 | 0.03623 | -0.052 | 39.4259
13.5 | 1.4386 | 0.03993 | -0.0499 | 36.028
14 | 1.4496 | 0.04364 | -0.048 | 33.2172
14.5 | 1.4612 | 0.04738 | -0.0464 | 30.84
15 | 1.4731 | 0.05117 | -0.0449 | 28.7884
15.5 | 1.4849 | 0.05497 | -0.0436 | 27.0129
16 | 1.496 | 0.05892 | -0.0424 | 25.3904
16.5 | 1.505 | 0.06316 | -0.0413 | 23.8284
17 | 1.5138 | 0.06745 | -0.0403 | 22.4433
17.5 | 1.525 | 0.07155 | -0.0396 | 21.3138
18 | 1.5331 | 0.07604 | -0.0389 | 20.1618
18.5 | 1.5395 | 0.08075 | -0.0384 | 19.065
19 | 1.5463 | 0.0855 | -0.0382 | 18.0854
19.5 | 1.5545 | 0.09011 | -0.0381 | 17.2511
20 | 1.5558 | 0.09556 | -0.038 | 16.2809

## 51. Re 2M Mach 0.10 (1)
BIGFOIL.COM POLAR EXPORT
GA 37A619
GA 37A619 |  |  |  | Cl Max: | 1.988 | at alpha= | 16.5 | deg
JavaFoil+Calcfoil stall+Eppler ext transition |  |  |  | L/D Max: | 166.852 | at alpha= | 8 | deg
Re: | 2000000 |  |  | Cd Min: | 0.00707 | at alpha= | -2 | deg
Mach: | 0.1 |  |  | Cl=0 at alpha= | -4.1048 | deg
|  |  |  | @ Cl=0.1, Cd= | 0.0090662
|  |  |  | @ Cl=0.4, Cd= | 0.0071971
|  |  |  | @ Cl=0.6, Cd= | 0.007295
alpha (deg) | Cl | Cd | Cm | Cl/Cd
-17 | -0.74 | 0.12616 | -0.028 | -5.868
-16.5 | -0.745 | 0.11885 | -0.029 | -6.269
-16 | -0.748 | 0.11273 | -0.03 | -6.633
-15.5 | -0.748 | 0.10642 | -0.031 | -7.028
-15 | -0.746 | 0.0997 | -0.033 | -7.484
-14.5 | -0.741 | 0.09345 | -0.034 | -7.931
-14 | -0.736 | 0.08471 | -0.037 | -8.694
-13.5 | -0.731 | 0.076 | -0.04 | -9.613
-13 | -0.715 | 0.07149 | -0.041 | -10.004
-12.5 | -0.755 | 0.0349 | -0.054 | -21.62
-12 | -0.756 | 0.02402 | -0.058 | -31.473
-11.5 | -0.744 | 0.0188 | -0.061 | -39.546
-11 | -0.723 | 0.01549 | -0.064 | -46.679
-10.5 | -0.692 | 0.01399 | -0.066 | -49.486
-10 | -0.656 | 0.01306 | -0.067 | -50.273
-9.5 | -0.611 | 0.01251 | -0.069 | -48.853
-9 | -0.564 | 0.01204 | -0.07 | -46.826
-8.5 | -0.513 | 0.01155 | -0.071 | -44.438
-8 | -0.461 | 0.01108 | -0.072 | -41.605
-7.5 | -0.406 | 0.01123 | -0.073 | -36.192
-7 | -0.35 | 0.01084 | -0.075 | -32.289
-6.5 | -0.292 | 0.01054 | -0.076 | -27.726
-6 | -0.233 | 0.01024 | -0.077 | -22.751
-5.5 | -0.173 | 0.00997 | -0.078 | -17.324
-5 | -0.111 | 0.00965 | -0.079 | -11.547
-4.5 | -0.049 | 0.00952 | -0.081 | -5.194
-4 | 0.013 | 0.00937 | -0.082 | 1.4
-3.5 | 0.076 | 0.00923 | -0.083 | 8.246
-3 | 0.139 | 0.0088 | -0.084 | 15.846
-2.5 | 0.203 | 0.00708 | -0.086 | 28.657
-2 | 0.267 | 0.00707 | -0.087 | 37.745
-1.5 | 0.33 | 0.00715 | -0.088 | 46.23
-1 | 0.394 | 0.0072 | -0.089 | 54.688
-0.5 | 0.457 | 0.00717 | -0.091 | 63.801
0 | 0.524 | 0.00722 | -0.092 | 72.652
0.5 | 0.588 | 0.00728 | -0.093 | 80.828
1 | 0.652 | 0.00736 | -0.094 | 88.556
1.5 | 0.716 | 0.00746 | -0.096 | 95.979
2 | 0.779 | 0.00753 | -0.097 | 103.528
2.5 | 0.843 | 0.00765 | -0.098 | 110.149
3 | 0.907 | 0.00769 | -0.099 | 117.856
3.5 | 0.97 | 0.00745 | -0.101 | 130.171
4 | 1.034 | 0.00759 | -0.102 | 136.14
4.5 | 1.097 | 0.00813 | -0.103 | 134.998
5 | 1.16 | 0.00828 | -0.104 | 140.094
5.5 | 1.224 | 0.00812 | -0.105 | 150.703
6 | 1.277 | 0.00833 | -0.107 | 153.276
6.5 | 1.338 | 0.00843 | -0.108 | 158.721
7 | 1.398 | 0.00864 | -0.109 | 161.859
7.5 | 1.457 | 0.00885 | -0.11 | 164.675
8 | 1.514 | 0.00908 | -0.111 | 166.852
8.5 | 1.57 | 0.00997 | -0.113 | 157.512
9 | 1.624 | 0.01049 | -0.114 | 154.888
9.5 | 1.632 | 0.01353 | -0.112 | 120.671
10 | 1.67 | 0.01621 | -0.112 | 103.072
10.5 | 1.701 | 0.0218 | -0.112 | 78.045
11 | 1.741 | 0.02389 | -0.112 | 72.873
11.5 | 1.779 | 0.02537 | -0.113 | 70.115
12 | 1.814 | 0.02789 | -0.114 | 65.027
12.5 | 1.846 | 0.03019 | -0.115 | 61.143
13 | 1.877 | 0.03177 | -0.115 | 59.091
13.5 | 1.906 | 0.03357 | -0.116 | 56.774
14 | 1.929 | 0.03538 | -0.117 | 54.51
14.5 | 1.948 | 0.03725 | -0.118 | 52.301
15 | 1.964 | 0.03913 | -0.119 | 50.179
15.5 | 1.975 | 0.04138 | -0.119 | 47.737
16 | 1.983 | 0.04348 | -0.12 | 45.613
16.5 | 1.988 | 0.04576 | -0.121 | 43.444
17 | 1.983 | 0.04821 | -0.122 | 41.129
17.5 | 1.97 | 0.05064 | -0.122 | 38.901
18 | 1.952 | 0.0535 | -0.123 | 36.485
18.5 | 1.929 | 0.05644 | -0.123 | 34.181
19 | 1.903 | 0.05923 | -0.124 | 32.133
19.5 | 1.873 | 0.06253 | -0.125 | 29.95
20 | 1.838 | 0.0658 | -0.125 | 27.937

## 52. Re 2M Mach 0.10 (2)
BIGFOIL.COM POLAR EXPORT
GA 37A619
GA 37A619 |  |  |  | Cl Max: | 1.5471 | at alpha= | 20 | deg
XFOIL ncrit=9 |  |  |  | L/D Max: | 180.884 | at alpha= | 7.5 | deg
Re: | 2000000 |  |  | Cd Min: | 0.0984 | at alpha= | 20 | deg
Mach: | 0.1 |  |  | Cl=0 at alpha= | -4.1966 | deg
|  |  |  | @ Cl=0.1, Cd= | 0.0081707
|  |  |  | @ Cl=0.4, Cd= | 0.0062904
|  |  |  | @ Cl=0.6, Cd= | 0.00601
alpha (deg) | Cl | Cd | Cm | Cl/Cd
-18.5 | -0.8304 | 0.09463 | -0.0707 | -8.7752
-18 | -0.9347 | 0.07009 | -0.085 | -13.3357
-17.5 | -0.984 | 0.05583 | -0.0938 | -17.6249
-17 | -1.0084 | 0.04623 | -0.0994 | -21.8127
-16.5 | -1.0168 | 0.03903 | -0.1033 | -26.0518
-16 | -1.0144 | 0.03357 | -0.1057 | -30.2175
-15.5 | -1.0038 | 0.02946 | -0.1067 | -34.0733
-15 | -0.9856 | 0.02641 | -0.1067 | -37.3192
-14.5 | -0.9623 | 0.0241 | -0.1059 | -39.9295
-14 | -0.9358 | 0.02219 | -0.1045 | -42.1721
-13.5 | -0.9073 | 0.02056 | -0.1025 | -44.1294
-13 | -0.8886 | 0.01835 | -0.0988 | -48.4251
-12.5 | -0.8566 | 0.01714 | -0.0959 | -49.9767
-12 | -0.8142 | 0.01617 | -0.0944 | -50.3525
-11.5 | -0.769 | 0.01535 | -0.0932 | -50.0977
-11 | -0.7216 | 0.01458 | -0.0923 | -49.4925
-10 | -0.6223 | 0.01332 | -0.0908 | -46.7192
-9.5 | -0.5744 | 0.01251 | -0.0898 | -45.9153
-9 | -0.5228 | 0.01196 | -0.0894 | -43.7124
-8.5 | -0.4699 | 0.0115 | -0.0891 | -40.8609
-7.5 | -0.3637 | 0.0106 | -0.0885 | -34.3113
-7 | -0.309 | 0.01028 | -0.0884 | -30.0584
-6.5 | -0.2556 | 0.00991 | -0.0882 | -25.7921
-6 | -0.1996 | 0.00962 | -0.0883 | -20.7484
-5.5 | -0.1448 | 0.00929 | -0.0883 | -15.5867
-5 | -0.0899 | 0.00904 | -0.0883 | -9.9447
-4.5 | -0.0341 | 0.00879 | -0.0885 | -3.8794
-4 | 0.0221 | 0.00854 | -0.0887 | 2.5878
-3.5 | 0.0774 | 0.00827 | -0.0888 | 9.3591
-3 | 0.132 | 0.00803 | -0.0888 | 16.4384
-2.5 | 0.1856 | 0.0076 | -0.0888 | 24.4211
-2 | 0.2374 | 0.00699 | -0.0884 | 33.9628
-1.5 | 0.2879 | 0.00638 | -0.0878 | 45.1254
-1 | 0.3444 | 0.00631 | -0.0882 | 54.58
-0.5 | 0.4011 | 0.00629 | -0.0886 | 63.7679
0 | 0.4591 | 0.00622 | -0.0893 | 73.8103
0.5 | 0.516 | 0.00612 | -0.0898 | 84.3137
1 | 0.5714 | 0.00601 | -0.09 | 95.0749
1.5 | 0.6268 | 0.00601 | -0.0902 | 104.2928
2 | 0.6836 | 0.00598 | -0.0907 | 114.3144
2.5 | 0.7407 | 0.00595 | -0.0912 | 124.4874
3 | 0.7973 | 0.00596 | -0.0917 | 133.7752
3.5 | 0.8525 | 0.00602 | -0.0919 | 141.6113
4 | 0.9077 | 0.00608 | -0.0921 | 149.2928
4.5 | 0.9638 | 0.00609 | -0.0925 | 158.2594
5 | 1.0171 | 0.00623 | -0.0923 | 163.2584
5.5 | 1.0728 | 0.00634 | -0.0926 | 169.2114
6 | 1.1324 | 0.00651 | -0.0939 | 173.9478
6.5 | 1.1969 | 0.00673 | -0.0964 | 177.8455
7 | 1.2613 | 0.00703 | -0.099 | 179.4168
7.5 | 1.3295 | 0.00735 | -0.1025 | 180.8844
8 | 1.3897 | 0.00776 | -0.1044 | 179.0851
8.5 | 1.4039 | 0.00827 | -0.0966 | 169.7582
9 | 1.4089 | 0.00955 | -0.0879 | 147.5288
10 | 1.4084 | 0.01469 | -0.0735 | 95.8747
10.5 | 1.4119 | 0.01795 | -0.0687 | 78.6574
11 | 1.4126 | 0.02167 | -0.0643 | 65.1869
11.5 | 1.4134 | 0.02553 | -0.0602 | 55.3623
12 | 1.414 | 0.0296 | -0.0566 | 47.7703
12.5 | 1.4184 | 0.03356 | -0.0536 | 42.2646
13 | 1.4252 | 0.03749 | -0.051 | 38.0155
13.5 | 1.4345 | 0.04133 | -0.0489 | 34.7084
14 | 1.4455 | 0.04509 | -0.047 | 32.0581
14.5 | 1.4577 | 0.04883 | -0.0454 | 29.8525
15 | 1.4694 | 0.05269 | -0.0439 | 27.8876
15.5 | 1.4802 | 0.05668 | -0.0425 | 26.115
16 | 1.4906 | 0.06079 | -0.0413 | 24.5205
16.5 | 1.5012 | 0.06487 | -0.0403 | 23.1417
17 | 1.5096 | 0.06928 | -0.0393 | 21.7898
17.5 | 1.518 | 0.07378 | -0.0385 | 20.5747
18 | 1.527 | 0.07823 | -0.0379 | 19.5194
18.5 | 1.5338 | 0.08296 | -0.0375 | 18.4884
19 | 1.5412 | 0.08775 | -0.0372 | 17.5635
19.5 | 1.5458 | 0.09285 | -0.0371 | 16.6484
20 | 1.5471 | 0.0984 | -0.0372 | 15.7226

## 53. Re 2M Mach 0.25 (1)
BIGFOIL.COM POLAR EXPORT
GA 37A619
GA 37A619 |  |  |  | Cl Max: | 1.922 | at alpha= | 14.5 | deg
JavaFoil+Calcfoil stall+Eppler ext transition |  |  |  | L/D Max: | 162.519 | at alpha= | 7.5 | deg
Re: | 2000000 |  |  | Cd Min: | 0.00712 | at alpha= | -2.5 | deg
Mach: | 0.25 |  |  | Cl=0 at alpha= | -4.1016 | deg
|  |  |  | @ Cl=0.1, Cd= | 0.0091611
|  |  |  | @ Cl=0.4, Cd= | 0.0072592
|  |  |  | @ Cl=0.6, Cd= | 0.0073388
alpha (deg) | Cl | Cd | Cm | Cl/Cd
-15.5 | -0.579 | 0.11798 | -0.028 | -4.909
-15 | -0.601 | 0.11079 | -0.03 | -5.427
-14.5 | -0.618 | 0.10408 | -0.031 | -5.939
-14 | -0.63 | 0.09736 | -0.032 | -6.471
-13.5 | -0.636 | 0.09322 | -0.032 | -6.824
-13 | -0.638 | 0.08692 | -0.034 | -7.337
-12.5 | -0.638 | 0.07753 | -0.038 | -8.225
-12 | -0.633 | 0.06948 | -0.042 | -9.111
-11.5 | -0.631 | 0.05674 | -0.048 | -11.114
-11 | -0.655 | 0.02969 | -0.059 | -22.058
-10.5 | -0.663 | 0.01736 | -0.065 | -38.168
-10 | -0.641 | 0.01456 | -0.068 | -43.991
-9.5 | -0.61 | 0.0132 | -0.07 | -46.192
-9 | -0.566 | 0.0125 | -0.072 | -45.277
-8.5 | -0.518 | 0.012 | -0.073 | -43.141
-8 | -0.467 | 0.01152 | -0.074 | -40.522
-7.5 | -0.413 | 0.01157 | -0.075 | -35.699
-7 | -0.357 | 0.01112 | -0.077 | -32.078
-6.5 | -0.298 | 0.01081 | -0.078 | -27.605
-6 | -0.238 | 0.01048 | -0.079 | -22.73
-5.5 | -0.177 | 0.00956 | -0.08 | -18.504
-5 | -0.114 | 0.00989 | -0.082 | -11.549
-4.5 | -0.051 | 0.00964 | -0.083 | -5.259
-4 | 0.013 | 0.00944 | -0.084 | 1.425
-3.5 | 0.078 | 0.00931 | -0.085 | 8.394
-3 | 0.143 | 0.00887 | -0.087 | 16.135
-2.5 | 0.208 | 0.00712 | -0.088 | 29.256
-2 | 0.274 | 0.00713 | -0.089 | 38.491
-1.5 | 0.339 | 0.00725 | -0.091 | 46.847
-1 | 0.405 | 0.00726 | -0.092 | 55.744
-0.5 | 0.47 | 0.00726 | -0.093 | 64.716
0 | 0.539 | 0.00732 | -0.094 | 73.628
0.5 | 0.604 | 0.00734 | -0.096 | 82.345
1 | 0.67 | 0.00747 | -0.097 | 89.637
1.5 | 0.735 | 0.00757 | -0.098 | 97.138
2 | 0.801 | 0.00765 | -0.099 | 104.745
2.5 | 0.866 | 0.00778 | -0.101 | 111.32
3 | 0.932 | 0.00789 | -0.102 | 118.014
3.5 | 0.997 | 0.00802 | -0.103 | 124.321
4 | 1.062 | 0.00781 | -0.105 | 135.965
4.5 | 1.127 | 0.00836 | -0.106 | 134.921
5 | 1.192 | 0.00857 | -0.107 | 139.21
5.5 | 1.257 | 0.0084 | -0.108 | 149.639
6 | 1.311 | 0.0086 | -0.11 | 152.502
6.5 | 1.373 | 0.00873 | -0.111 | 157.39
7 | 1.435 | 0.00897 | -0.112 | 159.893
7.5 | 1.495 | 0.0092 | -0.113 | 162.519
8 | 1.553 | 0.0099 | -0.114 | 156.876
8.5 | 1.609 | 0.01056 | -0.116 | 152.437
9 | 1.627 | 0.01159 | -0.114 | 140.337
9.5 | 1.658 | 0.01583 | -0.114 | 104.746
10 | 1.697 | 0.01825 | -0.114 | 92.989
10.5 | 1.728 | 0.0239 | -0.114 | 72.328
11 | 1.766 | 0.02605 | -0.115 | 67.785
11.5 | 1.799 | 0.02871 | -0.116 | 62.661
12 | 1.83 | 0.03125 | -0.116 | 58.57
12.5 | 1.859 | 0.03304 | -0.117 | 56.259
13 | 1.883 | 0.03498 | -0.118 | 53.835
13.5 | 1.903 | 0.037 | -0.119 | 51.434
14 | 1.915 | 0.03913 | -0.12 | 48.945
14.5 | 1.922 | 0.04133 | -0.121 | 46.5
15 | 1.921 | 0.0459 | -0.121 | 41.841
15.5 | 1.918 | 0.04636 | -0.122 | 41.377
16 | 1.907 | 0.04891 | -0.123 | 38.996
16.5 | 1.89 | 0.05183 | -0.124 | 36.465
17 | 1.858 | 0.05497 | -0.124 | 33.795
17.5 | 1.813 | 0.05823 | -0.125 | 31.131
18 | 1.76 | 0.06203 | -0.125 | 28.372
18.5 | 1.699 | 0.066 | -0.126 | 25.738
19 | 1.631 | 0.07032 | -0.126 | 23.189
19.5 | 1.555 | 0.07556 | -0.126 | 20.584

## 54. Re 2M Mach 0.25 (2)
BIGFOIL.COM POLAR EXPORT
GA 37A619
GA 37A619 |  |  |  | Cl Max: | 1.512 | at alpha= | 20 | deg
XFOIL ncrit=9 |  |  |  | L/D Max: | 178.251 | at alpha= | 7.5 | deg
Re: | 2000000 |  |  | Cd Min: | 0.19914 | at alpha= | -18.5 | deg
Mach: | 0.25 |  |  | Cl=0 at alpha= | -4.2056 | deg
|  |  |  | @ Cl=0.1, Cd= | 0.008377
|  |  |  | @ Cl=0.4, Cd= | 0.0063919
|  |  |  | @ Cl=0.6, Cd= | 0.0062108
alpha (deg) | Cl | Cd | Cm | Cl/Cd
-18.5 | -0.3759 | 0.19914 | -0.0277 | -1.8876
-18 | -0.357 | 0.19321 | -0.0316 | -1.8477
-16 | -0.6024 | 0.09959 | -0.0743 | -6.0488
-15.5 | -0.7146 | 0.0736 | -0.0893 | -9.7092
-15 | -0.778 | 0.05575 | -0.1014 | -13.9552
-14.5 | -0.8116 | 0.0442 | -0.1093 | -18.362
-14 | -0.8258 | 0.036 | -0.1142 | -22.9389
-13.5 | -0.8269 | 0.03018 | -0.1164 | -27.3989
-13 | -0.82 | 0.02596 | -0.1161 | -31.5871
-12.5 | -0.8061 | 0.0228 | -0.114 | -35.3553
-12 | -0.7958 | 0.01972 | -0.11 | -40.355
-11.5 | -0.7681 | 0.01805 | -0.1061 | -42.554
-11 | -0.728 | 0.01677 | -0.1035 | -43.4109
-10.5 | -0.6829 | 0.01566 | -0.1014 | -43.6079
-10 | -0.6353 | 0.01467 | -0.0996 | -43.3061
-9.5 | -0.5854 | 0.01382 | -0.0981 | -42.3589
-9 | -0.5349 | 0.01294 | -0.0967 | -41.3369
-8.5 | -0.4835 | 0.01219 | -0.0954 | -39.6637
-8 | -0.4288 | 0.01164 | -0.0946 | -36.8385
-7.5 | -0.3728 | 0.0112 | -0.094 | -33.2857
-7 | -0.319 | 0.01065 | -0.0932 | -29.9531
-6.5 | -0.2619 | 0.01028 | -0.0929 | -25.4767
-6 | -0.2057 | 0.00985 | -0.0925 | -20.8832
-5.5 | -0.1491 | 0.00953 | -0.0922 | -15.6453
-5 | -0.0917 | 0.00928 | -0.092 | -9.8815
-4.5 | -0.0338 | 0.00898 | -0.092 | -3.7639
-4 | 0.0236 | 0.0087 | -0.092 | 2.7126
-3.5 | 0.0804 | 0.00847 | -0.0919 | 9.4923
-3 | 0.1373 | 0.0082 | -0.0919 | 16.7439
-2.5 | 0.1936 | 0.0078 | -0.0918 | 24.8205
-2 | 0.247 | 0.00723 | -0.0914 | 34.1632
-1.5 | 0.2969 | 0.00652 | -0.0904 | 45.5368
-1 | 0.3549 | 0.00646 | -0.0906 | 54.9381
-0.5 | 0.4145 | 0.00637 | -0.0912 | 65.0706
0 | 0.4743 | 0.00633 | -0.0918 | 74.9289
0.5 | 0.5326 | 0.00628 | -0.0922 | 84.8089
1 | 0.5892 | 0.00622 | -0.0922 | 94.7267
1.5 | 0.6476 | 0.00617 | -0.0927 | 104.9595
2 | 0.7065 | 0.00612 | -0.0932 | 115.4412
2.5 | 0.765 | 0.00612 | -0.0936 | 125
3 | 0.8224 | 0.00617 | -0.0938 | 133.2901
3.5 | 0.8797 | 0.00624 | -0.094 | 140.9776
4 | 0.9381 | 0.00625 | -0.0944 | 150.096
4.5 | 0.9951 | 0.00631 | -0.0944 | 157.7021
5 | 1.0497 | 0.00645 | -0.094 | 162.7442
5.5 | 1.1074 | 0.00656 | -0.0941 | 168.811
6 | 1.1672 | 0.00682 | -0.0949 | 171.1437
6.5 | 1.2366 | 0.00702 | -0.0977 | 176.1538
7 | 1.3055 | 0.00735 | -0.1006 | 177.619
7.5 | 1.3761 | 0.00772 | -0.104 | 178.2513
8 | 1.4043 | 0.00808 | -0.0983 | 173.7995
8.5 | 1.4267 | 0.00879 | -0.092 | 162.3094
9.5 | 1.4209 | 0.01399 | -0.0755 | 101.5654
10 | 1.4168 | 0.01779 | -0.0696 | 79.6402
10.5 | 1.4104 | 0.02208 | -0.0643 | 63.8768
11 | 1.4032 | 0.02659 | -0.0593 | 52.7717
11.5 | 1.398 | 0.03123 | -0.0551 | 44.7646
12 | 1.3966 | 0.03582 | -0.0515 | 38.9894
12.5 | 1.3979 | 0.04038 | -0.0484 | 34.6186
13 | 1.4047 | 0.04461 | -0.0459 | 31.4885
13.5 | 1.4119 | 0.04893 | -0.0437 | 28.8555
14 | 1.4223 | 0.05307 | -0.0418 | 26.8005
14.5 | 1.4341 | 0.05712 | -0.0402 | 25.1068
15 | 1.4458 | 0.0613 | -0.0387 | 23.5856
15.5 | 1.4555 | 0.06573 | -0.0374 | 22.1436
16 | 1.4646 | 0.07031 | -0.0362 | 20.8306
16.5 | 1.4733 | 0.07499 | -0.0352 | 19.6466
17 | 1.4829 | 0.07962 | -0.0343 | 18.6247
17.5 | 1.4905 | 0.08459 | -0.0337 | 17.6203
18 | 1.4948 | 0.09 | -0.0332 | 16.6089
18.5 | 1.502 | 0.0951 | -0.033 | 15.7939
19 | 1.5067 | 0.10058 | -0.033 | 14.9801
19.5 | 1.5078 | 0.10657 | -0.0333 | 14.1484
20 | 1.512 | 0.11225 | -0.0339 | 13.4699

## 55. Re 2M Mach 0.50 (1)
BIGFOIL.COM POLAR EXPORT
GA 37A619
GA 37A619 |  |  |  | Cl Max: | 1.759 | at alpha= | 10 | deg
JavaFoil+Calcfoil stall+Eppler ext transition |  |  |  | L/D Max: | 137.104 | at alpha= | 4.5 | deg
Re: | 2000000 |  |  | Cd Min: | 0.00761 | at alpha= | -2 | deg
Mach: | 0.5 |  |  | Cl=0 at alpha= | -4.1056 | deg
|  |  |  | @ Cl=0.1, Cd= | 0.0097537
|  |  |  | @ Cl=0.4, Cd= | 0.0077016
|  |  |  | @ Cl=0.6, Cd= | 0.0078179
alpha (deg) | Cl | Cd | Cm | Cl/Cd
-20 | -0.921 | 0.18092 | -0.031 | -5.092
-19.5 | -0.893 | 0.17345 | -0.031 | -5.149
-19 | -0.865 | 0.16804 | -0.032 | -5.146
-18.5 | -0.837 | 0.1659 | -0.032 | -5.043
-18 | -0.81 | 0.16568 | -0.034 | -4.891
-17.5 | -0.782 | 0.15816 | -0.035 | -4.942
-17 | -0.752 | 0.14981 | -0.035 | -5.021
-16.5 | -0.722 | 0.1429 | -0.034 | -5.054
-16 | -0.693 | 0.13754 | -0.034 | -5.037
-15.5 | -0.664 | 0.13293 | -0.034 | -4.992
-15 | -0.635 | 0.12885 | -0.034 | -4.925
-14.5 | -0.606 | 0.12448 | -0.035 | -4.867
-14 | -0.577 | 0.12053 | -0.035 | -4.787
-13.5 | -0.548 | 0.11584 | -0.035 | -4.73
-13 | -0.519 | 0.11323 | -0.036 | -4.585
-12.5 | -0.49 | 0.10748 | -0.035 | -4.556
-12 | -0.46 | 0.10012 | -0.034 | -4.592
-11.5 | -0.431 | 0.09217 | -0.035 | -4.677
-11 | -0.402 | 0.0897 | -0.035 | -4.484
-10.5 | -0.373 | 0.08695 | -0.036 | -4.293
-10 | -0.344 | 0.08552 | -0.037 | -4.026
-9.5 | -0.315 | 0.07126 | -0.036 | -4.422
-9 | -0.286 | 0.06211 | -0.038 | -4.61
-8.5 | -0.257 | 0.06016 | -0.038 | -4.272
-8 | -0.229 | 0.05211 | -0.045 | -4.401
-7.5 | -0.319 | 0.0474 | -0.05 | -6.721
-7 | -0.361 | 0.01233 | -0.086 | -29.273
-6.5 | -0.314 | 0.01156 | -0.087 | -27.115
-6 | -0.256 | 0.01095 | -0.088 | -23.39
-5.5 | -0.193 | 0.01046 | -0.09 | -18.412
-5 | -0.126 | 0.01114 | -0.091 | -11.265
-4.5 | -0.056 | 0.01041 | -0.093 | -5.387
-4 | 0.015 | 0.01006 | -0.094 | 1.485
-3.5 | 0.087 | 0.0098 | -0.095 | 8.873
-3 | 0.16 | 0.00954 | -0.097 | 16.724
-2.5 | 0.232 | 0.00927 | -0.098 | 25.087
-2 | 0.306 | 0.00761 | -0.1 | 40.244
-1.5 | 0.379 | 0.00767 | -0.101 | 49.422
-1 | 0.452 | 0.00778 | -0.103 | 58.104
-0.5 | 0.525 | 0.00774 | -0.104 | 67.816
0 | 0.602 | 0.00782 | -0.105 | 76.998
0.5 | 0.676 | 0.00791 | -0.107 | 85.397
1 | 0.749 | 0.00804 | -0.108 | 93.179
1.5 | 0.822 | 0.00821 | -0.11 | 100.13
2 | 0.895 | 0.00832 | -0.111 | 107.593
2.5 | 0.968 | 0.00854 | -0.113 | 113.39
3 | 1.042 | 0.00879 | -0.114 | 118.472
3.5 | 1.115 | 0.00909 | -0.115 | 122.6
4 | 1.188 | 0.00889 | -0.117 | 133.582
4.5 | 1.26 | 0.00919 | -0.118 | 137.104
5 | 1.333 | 0.00998 | -0.12 | 133.617
5.5 | 1.406 | 0.01028 | -0.121 | 136.744
6 | 1.427 | 0.01092 | -0.12 | 130.678
6.5 | 1.49 | 0.01131 | -0.121 | 131.788
7 | 1.551 | 0.01181 | -0.122 | 131.338
7.5 | 1.607 | 0.01268 | -0.123 | 126.702
8 | 1.656 | 0.0139 | -0.123 | 119.137
8.5 | 1.686 | 0.01928 | -0.123 | 87.463
9 | 1.72 | 0.02262 | -0.123 | 76.029
9.5 | 1.742 | 0.03069 | -0.123 | 56.769
10 | 1.759 | 0.03391 | -0.124 | 51.875
10.5 | 1.756 | 0.03917 | -0.125 | 44.833
11 | 1.725 | 0.04284 | -0.126 | 40.276
11.5 | 1.634 | 0.04689 | -0.127 | 34.838
12 | 1.081 | 0.05141 | -0.127 | 21.031
12.5 | 1.111 | 0.05564 | -0.128 | 19.962
13 | 0.994 | 0.11157 | -0.076 | 8.912
13.5 | 1.017 | 0.11645 | -0.067 | 8.732
14 | 1.167 | 0.08532 | -0.125 | 13.675
14.5 | 1.078 | 0.13069 | -0.078 | 8.252
15 | 1.11 | 0.13496 | -0.084 | 8.227

## 56. Re 2M Mach 0.50 (2)
BIGFOIL.COM POLAR EXPORT
GA 37A619
GA 37A619 |  |  |  | Cl Max: | 1.5245 | at alpha= | 8.5 | deg
XFOIL ncrit=9 |  |  |  | L/D Max: | 153.283 | at alpha= | 6 | deg
Re: | 2000000 |  |  | Cd Min: | 0.23686 | at alpha= | -20 | deg
Mach: | 0.5 |  |  | Cl=0 at alpha= | -4.2358 | deg
|  |  |  | @ Cl=0.1, Cd= | 0.0091836
|  |  |  | @ Cl=0.4, Cd= | 0.0069837
|  |  |  | @ Cl=0.6, Cd= | 0.0069507
alpha (deg) | Cl | Cd | Cm | Cl/Cd
-20 | -0.4289 | 0.23686 | -0.0189 | -1.8108
-19.5 | -0.4069 | 0.22867 | -0.0243 | -1.7794
-19 | -0.3839 | 0.22138 | -0.0288 | -1.7341
-18.5 | -0.3595 | 0.215 | -0.0333 | -1.6721
-18 | -0.3353 | 0.20845 | -0.0378 | -1.6085
-17.5 | -0.3124 | 0.20124 | -0.0424 | -1.5524
-17 | -0.295 | 0.19129 | -0.0482 | -1.5422
-16.5 | -0.275 | 0.18326 | -0.0529 | -1.5006
-16 | -0.2546 | 0.17594 | -0.0568 | -1.4471
-15.5 | -0.232 | 0.16958 | -0.0606 | -1.3681
-15 | -0.211 | 0.16284 | -0.0645 | -1.2958
-14.5 | -0.1983 | 0.15341 | -0.069 | -1.2926
-14 | -0.1847 | 0.14495 | -0.0731 | -1.2742
-13.5 | -0.1745 | 0.13603 | -0.0774 | -1.2828
-13 | -0.1666 | 0.12697 | -0.0816 | -1.3121
-12.5 | -0.1634 | 0.11769 | -0.086 | -1.3884
-12 | -0.1536 | 0.11001 | -0.0899 | -1.3962
-11.5 | -0.1493 | 0.10159 | -0.0942 | -1.4696
-11 | -0.1568 | 0.09154 | -0.0993 | -1.7129
-10.5 | -0.1792 | 0.07957 | -0.1059 | -2.2521
-10 | -0.22 | 0.0651 | -0.115 | -3.3794
-9.5 | -0.2715 | 0.04732 | -0.1285 | -5.7375
-9 | -0.314 | 0.03511 | -0.1386 | -8.9433
-8.5 | -0.3539 | 0.02663 | -0.1403 | -13.2895
-8 | -0.3682 | 0.02155 | -0.1346 | -17.0858
-7.5 | -0.3576 | 0.01749 | -0.1281 | -20.446
-7 | -0.3241 | 0.01456 | -0.1226 | -22.2596
-6.5 | -0.2762 | 0.01283 | -0.1181 | -21.5277
-6 | -0.2206 | 0.01167 | -0.1147 | -18.9032
-5.5 | -0.1599 | 0.01092 | -0.1122 | -14.6429
-5 | -0.0985 | 0.01035 | -0.1099 | -9.5169
-4.5 | -0.0344 | 0.00989 | -0.1084 | -3.4783
-4 | 0.0307 | 0.00951 | -0.1073 | 3.2282
-3.5 | 0.0958 | 0.0092 | -0.1063 | 10.413
-3 | 0.1598 | 0.00895 | -0.1054 | 17.8547
-2.5 | 0.224 | 0.00867 | -0.1047 | 25.8362
-2 | 0.2867 | 0.00825 | -0.104 | 34.7515
-1.5 | 0.344 | 0.00753 | -0.1026 | 45.6839
-1 | 0.4014 | 0.00697 | -0.1012 | 57.5897
-0.5 | 0.4671 | 0.00699 | -0.1011 | 66.824
0 | 0.5353 | 0.00697 | -0.1015 | 76.8006
0.5 | 0.6022 | 0.00695 | -0.1018 | 86.6475
1 | 0.6675 | 0.00695 | -0.1018 | 96.0432
1.5 | 0.7318 | 0.00706 | -0.1016 | 103.6544
2 | 0.7984 | 0.00704 | -0.1017 | 113.4091
2.5 | 0.8643 | 0.00707 | -0.1017 | 122.2489
3 | 0.9288 | 0.00714 | -0.1014 | 130.084
3.5 | 0.9904 | 0.0073 | -0.1005 | 135.6712
4 | 1.0526 | 0.0074 | -0.0995 | 142.2432
4.5 | 1.1147 | 0.00754 | -0.0984 | 147.8382
5 | 1.1712 | 0.00779 | -0.0961 | 150.3466
5.5 | 1.231 | 0.00812 | -0.0943 | 151.601
6 | 1.3121 | 0.00856 | -0.0971 | 153.2827
6.5 | 1.3697 | 0.00911 | -0.0953 | 150.3513
7 | 1.4159 | 0.00991 | -0.0916 | 142.8759
7.5 | 1.4628 | 0.01099 | -0.0884 | 133.1028
8 | 1.5053 | 0.01248 | -0.085 | 120.617
8.5 | 1.5245 | 0.01532 | -0.0796 | 99.5104
9 | 1.4886 | 0.02119 | -0.07 | 70.2501
9.5 | 1.4372 | 0.02827 | -0.0603 | 50.8383
10 | 1.4023 | 0.03494 | -0.0531 | 40.1345
10.5 | 1.376 | 0.04145 | -0.0472 | 33.1966
11 | 1.3554 | 0.04785 | -0.0423 | 28.326
11.5 | 1.336 | 0.05449 | -0.0381 | 24.5183
12 | 1.3301 | 0.06038 | -0.0349 | 22.0288
12.5 | 1.3301 | 0.06603 | -0.0322 | 20.1439
13 | 1.3337 | 0.0716 | -0.03 | 18.6271
13.5 | 1.3434 | 0.07684 | -0.0282 | 17.4831

## 57. Re 3M Mach 0.00 (1)
BIGFOIL.COM POLAR EXPORT
GA 37A619
GA 37A619 |  |  |  | Cl Max: | 2.004 | at alpha= | 16.5 | deg
JavaFoil+Calcfoil stall+Eppler ext transition |  |  |  | L/D Max: | 172.331 | at alpha= | 7 | deg
Re: | 3000000 |  |  | Cd Min: | 0.00661 | at alpha= | -2.5 | deg
Mach: | 0 |  |  | Cl=0 at alpha= | -4.1048 | deg
|  |  |  | @ Cl=0.1, Cd= | 0.0084276
|  |  |  | @ Cl=0.4, Cd= | 0.0067836
|  |  |  | @ Cl=0.6, Cd= | 0.0068664
alpha (deg) | Cl | Cd | Cm | Cl/Cd
-17.5 | -0.769 | 0.12358 | -0.03 | -6.226
-17 | -0.773 | 0.11662 | -0.031 | -6.631
-16.5 | -0.776 | 0.10956 | -0.032 | -7.085
-16 | -0.776 | 0.10342 | -0.034 | -7.507
-15.5 | -0.777 | 0.09409 | -0.036 | -8.262
-15 | -0.775 | 0.08682 | -0.038 | -8.929
-14.5 | -0.778 | 0.07348 | -0.042 | -10.588
-14 | -0.797 | 0.05012 | -0.048 | -15.906
-13.5 | -0.804 | 0.03628 | -0.052 | -22.169
-13 | -0.802 | 0.02799 | -0.055 | -28.653
-12.5 | -0.805 | 0.01935 | -0.059 | -41.586
-12 | -0.788 | 0.01659 | -0.061 | -47.463
-11.5 | -0.763 | 0.01489 | -0.062 | -51.277
-11 | -0.736 | 0.01337 | -0.064 | -55.029
-10.5 | -0.7 | 0.0126 | -0.066 | -55.531
-10 | -0.657 | 0.01207 | -0.067 | -54.387
-9.5 | -0.611 | 0.01158 | -0.068 | -52.794
-9 | -0.563 | 0.01111 | -0.069 | -50.669
-8.5 | -0.512 | 0.01073 | -0.071 | -47.755
-8 | -0.46 | 0.01044 | -0.072 | -44.056
-7.5 | -0.405 | 0.0104 | -0.073 | -38.964
-7 | -0.349 | 0.00963 | -0.074 | -36.215
-6.5 | -0.291 | 0.00933 | -0.075 | -31.19
-6 | -0.232 | 0.00958 | -0.077 | -24.215
-5.5 | -0.172 | 0.0093 | -0.078 | -18.49
-5 | -0.111 | 0.00899 | -0.079 | -12.34
-4.5 | -0.049 | 0.00888 | -0.08 | -5.542
-4 | 0.013 | 0.0088 | -0.082 | 1.483
-3.5 | 0.076 | 0.00858 | -0.083 | 8.831
-3 | 0.139 | 0.00818 | -0.084 | 16.947
-2.5 | 0.202 | 0.00661 | -0.085 | 30.556
-2 | 0.266 | 0.00667 | -0.086 | 39.809
-1.5 | 0.329 | 0.00672 | -0.088 | 48.953
-1 | 0.392 | 0.00679 | -0.089 | 57.727
-0.5 | 0.455 | 0.00674 | -0.09 | 67.464
0 | 0.522 | 0.00673 | -0.091 | 77.476
0.5 | 0.585 | 0.00685 | -0.093 | 85.471
1 | 0.649 | 0.00692 | -0.094 | 93.757
1.5 | 0.712 | 0.00694 | -0.095 | 102.545
2 | 0.775 | 0.00707 | -0.096 | 109.636
2.5 | 0.839 | 0.00718 | -0.098 | 116.878
3 | 0.902 | 0.00729 | -0.099 | 123.674
3.5 | 0.965 | 0.00744 | -0.1 | 129.653
4 | 1.028 | 0.00759 | -0.101 | 135.537
4.5 | 1.092 | 0.00768 | -0.102 | 142.148
5 | 1.155 | 0.00752 | -0.104 | 153.475
5.5 | 1.218 | 0.00764 | -0.105 | 159.416
6 | 1.27 | 0.00778 | -0.106 | 163.284
6.5 | 1.331 | 0.00788 | -0.107 | 168.868
7 | 1.391 | 0.00807 | -0.109 | 172.331
7.5 | 1.45 | 0.00853 | -0.11 | 170.029
8 | 1.507 | 0.00897 | -0.111 | 168.069
8.5 | 1.563 | 0.00983 | -0.112 | 158.961
9 | 1.578 | 0.01309 | -0.11 | 120.612
9.5 | 1.623 | 0.01474 | -0.111 | 110.072
10 | 1.658 | 0.01895 | -0.111 | 87.477
10.5 | 1.701 | 0.02027 | -0.112 | 83.914
11 | 1.741 | 0.02195 | -0.112 | 79.299
11.5 | 1.78 | 0.0233 | -0.113 | 76.413
12 | 1.816 | 0.02533 | -0.114 | 71.684
12.5 | 1.849 | 0.02748 | -0.115 | 67.289
13 | 1.88 | 0.029 | -0.115 | 64.834
13.5 | 1.91 | 0.03058 | -0.116 | 62.449
14 | 1.934 | 0.03215 | -0.117 | 60.156
14.5 | 1.955 | 0.03393 | -0.118 | 57.61
15 | 1.973 | 0.03566 | -0.119 | 55.328
15.5 | 1.987 | 0.03756 | -0.119 | 52.891
16 | 1.997 | 0.03951 | -0.12 | 50.551
16.5 | 2.004 | 0.04162 | -0.121 | 48.155
17 | 2.002 | 0.04373 | -0.121 | 45.785
17.5 | 1.993 | 0.04588 | -0.122 | 43.445
18 | 1.98 | 0.04814 | -0.123 | 41.125
18.5 | 1.962 | 0.05068 | -0.124 | 38.708
19 | 1.94 | 0.05338 | -0.124 | 36.352
19.5 | 1.915 | 0.05615 | -0.125 | 34.111
20 | 1.887 | 0.05906 | -0.126 | 31.943

## 58. Re 3M Mach 0.00 (2)
BIGFOIL.COM POLAR EXPORT
GA 37A619
GA 37A619 |  |  |  | Cl Max: | 1.6056 | at alpha= | 20 | deg
XFOIL ncrit=9 |  |  |  | L/D Max: | 197.695 | at alpha= | 7 | deg
Re: | 3000000 |  |  | Cd Min: | 0.10607 | at alpha= | -20 | deg
Mach: | 0 |  |  | Cl=0 at alpha= | -4.1948 | deg
|  |  |  | @ Cl=0.1, Cd= | 0.0075103
|  |  |  | @ Cl=0.4, Cd= | 0.0056749
|  |  |  | @ Cl=0.6, Cd= | 0.0054842
alpha (deg) | Cl | Cd | Cm | Cl/Cd
-20 | -0.8878 | 0.10607 | -0.0628 | -8.3699
-19.5 | -1.0741 | 0.06869 | -0.0843 | -15.6369
-19 | -1.1249 | 0.05545 | -0.0915 | -20.2867
-18.5 | -1.1476 | 0.04647 | -0.0964 | -24.6955
-18 | -1.1537 | 0.03979 | -0.0998 | -28.9947
-17.5 | -1.1598 | 0.03355 | -0.1025 | -34.5693
-17 | -1.1649 | 0.02811 | -0.1036 | -41.4408
-16 | -1.1352 | 0.02222 | -0.102 | -51.0891
-15.5 | -1.1095 | 0.02045 | -0.1003 | -54.2543
-15 | -1.0788 | 0.01908 | -0.0985 | -56.5409
-14.5 | -1.0444 | 0.01796 | -0.0966 | -58.1514
-14 | -1.008 | 0.01698 | -0.0946 | -59.364
-13.5 | -0.9701 | 0.01616 | -0.0925 | -60.0309
-13 | -0.9264 | 0.01535 | -0.0913 | -60.3518
-12.5 | -0.8807 | 0.01464 | -0.0903 | -60.1571
-12 | -0.8328 | 0.01398 | -0.0895 | -59.5708
-11 | -0.7361 | 0.01263 | -0.0881 | -58.2819
-10.5 | -0.6864 | 0.012 | -0.0875 | -57.2
-10 | -0.6346 | 0.01151 | -0.0872 | -55.1347
-9.5 | -0.5819 | 0.01108 | -0.087 | -52.5181
-9 | -0.5287 | 0.01071 | -0.0869 | -49.3651
-8.5 | -0.4756 | 0.01024 | -0.0867 | -46.4453
-8 | -0.422 | 0.00987 | -0.0866 | -42.7558
-7.5 | -0.3672 | 0.00958 | -0.0867 | -38.3299
-7 | -0.3126 | 0.00922 | -0.0868 | -33.9046
-6.5 | -0.2573 | 0.00898 | -0.0869 | -28.6526
-6 | -0.2023 | 0.0087 | -0.087 | -23.2529
-5.5 | -0.146 | 0.00846 | -0.0874 | -17.2577
-5 | -0.09 | 0.00824 | -0.0877 | -10.9223
-4.5 | -0.0343 | 0.00804 | -0.0879 | -4.2662
-4 | 0.0219 | 0.00784 | -0.0882 | 2.7934
-3.5 | 0.0782 | 0.0076 | -0.0886 | 10.2895
-3 | 0.1341 | 0.00737 | -0.0889 | 18.1954
-2.5 | 0.1889 | 0.00711 | -0.089 | 26.5682
-2 | 0.2423 | 0.00673 | -0.089 | 36.003
-1.5 | 0.2943 | 0.00613 | -0.0887 | 48.0098
-1 | 0.3476 | 0.00573 | -0.0887 | 60.6632
-0.5 | 0.4047 | 0.00567 | -0.0892 | 71.3757
0 | 0.4615 | 0.00566 | -0.0898 | 81.5371
0.5 | 0.5193 | 0.00563 | -0.0905 | 92.238
1 | 0.5766 | 0.00553 | -0.0912 | 104.2676
1.5 | 0.6328 | 0.00542 | -0.0916 | 116.7528
2 | 0.689 | 0.00539 | -0.0921 | 127.8293
2.5 | 0.7449 | 0.00542 | -0.0925 | 137.4354
3 | 0.8024 | 0.00538 | -0.0933 | 149.145
3.5 | 0.8595 | 0.00538 | -0.094 | 159.7584
4 | 0.9142 | 0.00548 | -0.0942 | 166.8248
4.5 | 0.971 | 0.00546 | -0.0949 | 177.8388
5 | 1.0262 | 0.00553 | -0.0952 | 185.5696
5.5 | 1.0805 | 0.00563 | -0.0954 | 191.9183
6 | 1.1331 | 0.00579 | -0.0953 | 195.6995
6.5 | 1.1849 | 0.00604 | -0.0951 | 196.1755
7 | 1.2435 | 0.00629 | -0.0964 | 197.6948
7.5 | 1.3024 | 0.00667 | -0.098 | 195.2624
8 | 1.3619 | 0.0074 | -0.1002 | 184.0405
8.5 | 1.3689 | 0.00865 | -0.0917 | 158.2543
9 | 1.3699 | 0.01042 | -0.0831 | 131.4683
9.5 | 1.3829 | 0.01231 | -0.0777 | 112.3396
10 | 1.3926 | 0.01481 | -0.0728 | 94.0311
10.5 | 1.4039 | 0.01759 | -0.069 | 79.8124
11 | 1.4134 | 0.02071 | -0.0654 | 68.2472
11.5 | 1.422 | 0.02397 | -0.062 | 59.3242
12 | 1.4291 | 0.02749 | -0.0589 | 51.9862
12.5 | 1.4412 | 0.03073 | -0.0563 | 46.8988
13 | 1.455 | 0.03399 | -0.0542 | 42.8067
13.5 | 1.4689 | 0.03731 | -0.0522 | 39.3701
14 | 1.4827 | 0.04073 | -0.0504 | 36.4031
14.5 | 1.4957 | 0.04427 | -0.0487 | 33.7859
15 | 1.5079 | 0.04796 | -0.0471 | 31.4408
15.5 | 1.5196 | 0.05175 | -0.0457 | 29.3643
16 | 1.5324 | 0.05544 | -0.0444 | 27.6407
16.5 | 1.5453 | 0.0592 | -0.0433 | 26.103
17 | 1.5554 | 0.0633 | -0.0423 | 24.5719
17.5 | 1.5642 | 0.06755 | -0.0414 | 23.1562
18 | 1.5775 | 0.0714 | -0.0407 | 22.0938
18.5 | 1.5837 | 0.07605 | -0.04 | 20.8245
19 | 1.5924 | 0.08046 | -0.0396 | 19.7912
19.5 | 1.6015 | 0.08487 | -0.0393 | 18.87
20 | 1.6056 | 0.08989 | -0.0392 | 17.8618

## 59. Re 3M Mach 0.10 (1)
BIGFOIL.COM POLAR EXPORT
GA 37A619
GA 37A619 |  |  |  | Cl Max: | 1.993 | at alpha= | 16.5 | deg
JavaFoil+Calcfoil stall+Eppler ext transition |  |  |  | L/D Max: | 171.135 | at alpha= | 7 | deg
Re: | 3000000 |  |  | Cd Min: | 0.00668 | at alpha= | -2.5 | deg
Mach: | 0.1 |  |  | Cl=0 at alpha= | -4.1048 | deg
|  |  |  | @ Cl=0.1, Cd= | 0.0084905
|  |  |  | @ Cl=0.4, Cd= | 0.00675
|  |  |  | @ Cl=0.6, Cd= | 0.0068325
alpha (deg) | Cl | Cd | Cm | Cl/Cd
-17.5 | -0.737 | 0.12603 | -0.03 | -5.848
-17 | -0.744 | 0.11944 | -0.031 | -6.232
-16.5 | -0.75 | 0.11278 | -0.032 | -6.646
-16 | -0.753 | 0.10584 | -0.033 | -7.113
-15.5 | -0.755 | 0.09819 | -0.035 | -7.688
-15 | -0.755 | 0.09068 | -0.037 | -8.326
-14.5 | -0.755 | 0.08108 | -0.04 | -9.311
-14 | -0.759 | 0.06672 | -0.044 | -11.381
-13.5 | -0.782 | 0.04276 | -0.051 | -18.288
-13 | -0.775 | 0.03589 | -0.053 | -21.596
-12.5 | -0.792 | 0.02113 | -0.058 | -37.491
-12 | -0.778 | 0.01774 | -0.06 | -43.866
-11.5 | -0.758 | 0.01537 | -0.063 | -49.309
-11 | -0.73 | 0.01378 | -0.064 | -52.996
-10.5 | -0.699 | 0.01278 | -0.066 | -54.671
-10 | -0.657 | 0.01216 | -0.067 | -53.978
-9.5 | -0.612 | 0.01171 | -0.069 | -52.227
-9 | -0.564 | 0.01126 | -0.07 | -50.089
-8.5 | -0.514 | 0.0108 | -0.071 | -47.55
-8 | -0.461 | 0.01042 | -0.072 | -44.25
-7.5 | -0.407 | 0.01047 | -0.073 | -38.83
-7 | -0.35 | 0.00973 | -0.075 | -35.98
-6.5 | -0.292 | 0.00944 | -0.076 | -30.968
-6 | -0.233 | 0.00964 | -0.077 | -24.167
-5.5 | -0.173 | 0.00927 | -0.078 | -18.635
-5 | -0.111 | 0.00906 | -0.079 | -12.305
-4.5 | -0.049 | 0.00883 | -0.081 | -5.6
-4 | 0.013 | 0.0088 | -0.082 | 1.491
-3.5 | 0.076 | 0.00862 | -0.083 | 8.823
-3 | 0.139 | 0.00828 | -0.084 | 16.841
-2.5 | 0.203 | 0.00668 | -0.086 | 30.39
-2 | 0.267 | 0.00668 | -0.087 | 39.978
-1.5 | 0.33 | 0.00674 | -0.088 | 48.989
-1 | 0.394 | 0.00675 | -0.089 | 58.339
-0.5 | 0.457 | 0.00675 | -0.091 | 67.736
0 | 0.524 | 0.0068 | -0.092 | 77.126
0.5 | 0.588 | 0.00681 | -0.093 | 86.294
1 | 0.652 | 0.00693 | -0.094 | 94.063
1.5 | 0.716 | 0.007 | -0.096 | 102.179
2 | 0.779 | 0.00705 | -0.097 | 110.576
2.5 | 0.843 | 0.00721 | -0.098 | 116.952
3 | 0.907 | 0.00736 | -0.099 | 123.232
3.5 | 0.97 | 0.00746 | -0.101 | 130.08
4 | 1.034 | 0.0076 | -0.102 | 135.932
4.5 | 1.097 | 0.00768 | -0.103 | 142.754
5 | 1.16 | 0.00782 | -0.104 | 148.358
5.5 | 1.224 | 0.00768 | -0.105 | 159.411
6 | 1.277 | 0.00784 | -0.107 | 162.745
6.5 | 1.338 | 0.00793 | -0.108 | 168.656
7 | 1.398 | 0.00817 | -0.109 | 171.135
7.5 | 1.457 | 0.00861 | -0.11 | 169.214
8 | 1.514 | 0.00904 | -0.111 | 167.559
8.5 | 1.57 | 0.01082 | -0.113 | 145.113
9 | 1.584 | 0.0133 | -0.111 | 119.079
9.5 | 1.628 | 0.01501 | -0.111 | 108.454
10 | 1.663 | 0.01925 | -0.111 | 86.393
10.5 | 1.706 | 0.02065 | -0.112 | 82.61
11 | 1.746 | 0.02231 | -0.113 | 78.24
11.5 | 1.785 | 0.02372 | -0.114 | 75.252
12 | 1.819 | 0.02574 | -0.114 | 70.674
12.5 | 1.852 | 0.02796 | -0.115 | 66.23
13 | 1.883 | 0.0295 | -0.116 | 63.81
13.5 | 1.911 | 0.03113 | -0.117 | 61.369
14 | 1.934 | 0.0328 | -0.118 | 58.945
14.5 | 1.953 | 0.03452 | -0.118 | 56.582
15 | 1.969 | 0.0363 | -0.119 | 54.242
15.5 | 1.981 | 0.03836 | -0.12 | 51.627
16 | 1.989 | 0.04032 | -0.121 | 49.328
16.5 | 1.993 | 0.04253 | -0.121 | 46.867
17 | 1.988 | 0.04459 | -0.122 | 44.594
17.5 | 1.975 | 0.04691 | -0.123 | 42.11
18 | 1.957 | 0.04949 | -0.123 | 39.552
18.5 | 1.935 | 0.05237 | -0.124 | 36.946
19 | 1.909 | 0.05473 | -0.125 | 34.874
19.5 | 1.878 | 0.05775 | -0.125 | 32.524
20 | 1.844 | 0.0609 | -0.126 | 30.282

## 60. Re 3M Mach 0.10 (2)
BIGFOIL.COM POLAR EXPORT
GA 37A619
GA 37A619 |  |  |  | Cl Max: | 1.5963 | at alpha= | 20 | deg
XFOIL ncrit=9 |  |  |  | L/D Max: | 197.366 | at alpha= | 7 | deg
Re: | 3000000 |  |  | Cd Min: | 0.13496 | at alpha= | -20 | deg
Mach: | 0.1 |  |  | Cl=0 at alpha= | -4.1958 | deg
|  |  |  | @ Cl=0.1, Cd= | 0.0075436
|  |  |  | @ Cl=0.4, Cd= | 0.0056974
|  |  |  | @ Cl=0.6, Cd= | 0.0055111
alpha (deg) | Cl | Cd | Cm | Cl/Cd
-20 | -0.7387 | 0.13496 | -0.0477 | -5.4735
-19.5 | -0.8393 | 0.10929 | -0.062 | -7.6796
-19 | -1.0237 | 0.07212 | -0.0834 | -14.1944
-18.5 | -1.0861 | 0.05615 | -0.0932 | -19.3428
-18 | -1.1126 | 0.04646 | -0.0987 | -23.9475
-17.5 | -1.1187 | 0.03963 | -0.1023 | -28.2286
-17 | -1.1191 | 0.03386 | -0.1048 | -33.0508
-16.5 | -1.1294 | 0.02786 | -0.1061 | -40.5384
-16 | -1.1207 | 0.02424 | -0.1055 | -46.2335
-15.5 | -1.1014 | 0.02181 | -0.104 | -50.4998
-15 | -1.0744 | 0.02007 | -0.1021 | -53.5326
-14.5 | -1.0424 | 0.01874 | -0.1 | -55.6243
-14 | -1.0069 | 0.01761 | -0.098 | -57.1777
-13.5 | -0.9716 | 0.01668 | -0.0954 | -58.2494
-13 | -0.9294 | 0.01579 | -0.0938 | -58.86
-12.5 | -0.8844 | 0.015 | -0.0925 | -58.96
-12 | -0.8371 | 0.01427 | -0.0915 | -58.6615
-11.5 | -0.7883 | 0.01364 | -0.0907 | -57.7933
-11 | -0.7383 | 0.01301 | -0.09 | -56.7487
-10.5 | -0.6904 | 0.0122 | -0.089 | -56.5902
-10 | -0.6385 | 0.01165 | -0.0886 | -54.8069
-9.5 | -0.5857 | 0.0112 | -0.0882 | -52.2946
-9 | -0.5321 | 0.01079 | -0.088 | -49.3142
-8.5 | -0.4781 | 0.01036 | -0.0878 | -46.1486
-8 | -0.4247 | 0.00994 | -0.0876 | -42.7264
-7.5 | -0.3696 | 0.00963 | -0.0876 | -38.3801
-7 | -0.3145 | 0.00928 | -0.0876 | -33.8901
-6.5 | -0.259 | 0.00901 | -0.0877 | -28.7458
-6 | -0.2034 | 0.00874 | -0.0878 | -23.2723
-5.5 | -0.1467 | 0.0085 | -0.0881 | -17.2588
-5 | -0.0905 | 0.00826 | -0.0883 | -10.9564
-4.5 | -0.0345 | 0.00807 | -0.0885 | -4.2751
-4 | 0.0222 | 0.00786 | -0.0888 | 2.8244
-3.5 | 0.0789 | 0.00763 | -0.0892 | 10.3408
-3 | 0.1351 | 0.0074 | -0.0894 | 18.2568
-2.5 | 0.1902 | 0.00714 | -0.0896 | 26.6387
-2 | 0.2441 | 0.00675 | -0.0895 | 36.163
-1.5 | 0.2963 | 0.00616 | -0.0893 | 48.1006
-1 | 0.3498 | 0.00575 | -0.0892 | 60.8348
-0.5 | 0.4071 | 0.00569 | -0.0897 | 71.5466
0 | 0.4641 | 0.00569 | -0.0902 | 81.5641
0.5 | 0.5225 | 0.00564 | -0.091 | 92.6418
1.5 | 0.6367 | 0.00545 | -0.0921 | 116.8257
2 | 0.6931 | 0.00543 | -0.0925 | 127.6427
2.5 | 0.7496 | 0.00543 | -0.093 | 138.0479
3 | 0.8075 | 0.0054 | -0.0938 | 149.537
3.5 | 0.8648 | 0.00541 | -0.0944 | 159.8521
4 | 0.9198 | 0.0055 | -0.0947 | 167.2364
4.5 | 0.9771 | 0.00549 | -0.0953 | 177.9781
5 | 1.0325 | 0.00557 | -0.0956 | 185.368
5.5 | 1.0873 | 0.00566 | -0.0958 | 192.1025
6 | 1.14 | 0.00583 | -0.0956 | 195.5403
6.5 | 1.1921 | 0.00608 | -0.0953 | 196.0691
7 | 1.2513 | 0.00634 | -0.0967 | 197.3659
7.5 | 1.3109 | 0.00673 | -0.0983 | 194.7845
8 | 1.3703 | 0.00749 | -0.1004 | 182.9506
8.5 | 1.3737 | 0.00873 | -0.091 | 157.354
9 | 1.374 | 0.01063 | -0.0824 | 129.2568
9.5 | 1.3858 | 0.01265 | -0.077 | 109.5494
10 | 1.3944 | 0.01532 | -0.0721 | 91.0183
10.5 | 1.4043 | 0.01829 | -0.0682 | 76.7797
11 | 1.4126 | 0.02153 | -0.0645 | 65.6108
11.5 | 1.4197 | 0.02497 | -0.0611 | 56.8562
12 | 1.4268 | 0.02853 | -0.0579 | 50.0105
12.5 | 1.4379 | 0.03196 | -0.0553 | 44.9906
13 | 1.4509 | 0.03535 | -0.0531 | 41.0438
13.5 | 1.4645 | 0.03876 | -0.0511 | 37.7838
14 | 1.4783 | 0.04225 | -0.0493 | 34.9893
14.5 | 1.4918 | 0.04579 | -0.0476 | 32.5792
15 | 1.5053 | 0.04939 | -0.0461 | 30.4778
15.5 | 1.5167 | 0.05326 | -0.0446 | 28.4773
16 | 1.5269 | 0.05729 | -0.0433 | 26.6521
16.5 | 1.5389 | 0.06125 | -0.0422 | 25.1249
17 | 1.5519 | 0.06505 | -0.0412 | 23.857
17.5 | 1.5599 | 0.06948 | -0.0403 | 22.4511
18 | 1.5702 | 0.07376 | -0.0396 | 21.288
18.5 | 1.5773 | 0.07834 | -0.0389 | 20.134
19 | 1.5882 | 0.08259 | -0.0386 | 19.2299
19.5 | 1.594 | 0.08749 | -0.0383 | 18.2192
20 | 1.5963 | 0.09279 | -0.0382 | 17.2034

## 61. Re 3M Mach 0.25 (1)
BIGFOIL.COM POLAR EXPORT
GA 37A619
GA 37A619 |  |  |  | Cl Max: | 1.927 | at alpha= | 14.5 | deg
JavaFoil+Calcfoil stall+Eppler ext transition |  |  |  | L/D Max: | 168.368 | at alpha= | 7 | deg
Re: | 3000000 |  |  | Cd Min: | 0.00675 | at alpha= | -2.5 | deg
Mach: | 0.25 |  |  | Cl=0 at alpha= | -4.1016 | deg
|  |  |  | @ Cl=0.1, Cd= | 0.0085946
|  |  |  | @ Cl=0.4, Cd= | 0.0068847
|  |  |  | @ Cl=0.6, Cd= | 0.0069545
alpha (deg) | Cl | Cd | Cm | Cl/Cd
-16.5 | -0.525 | 0.12715 | -0.028 | -4.128
-16 | -0.555 | 0.12062 | -0.03 | -4.605
-15.5 | -0.582 | 0.1133 | -0.031 | -5.134
-15 | -0.604 | 0.10575 | -0.032 | -5.707
-14.5 | -0.62 | 0.09922 | -0.033 | -6.254
-14 | -0.634 | 0.09143 | -0.035 | -6.937
-13.5 | -0.639 | 0.08823 | -0.035 | -7.245
-13 | -0.642 | 0.08177 | -0.037 | -7.85
-12.5 | -0.65 | 0.06737 | -0.044 | -9.642
-12 | -0.682 | 0.03829 | -0.055 | -17.818
-11.5 | -0.699 | 0.02289 | -0.061 | -30.544
-11 | -0.692 | 0.01749 | -0.064 | -39.558
-10.5 | -0.675 | 0.01455 | -0.067 | -46.369
-10 | -0.649 | 0.01298 | -0.069 | -49.958
-9.5 | -0.61 | 0.01233 | -0.07 | -49.466
-9 | -0.566 | 0.01171 | -0.072 | -48.325
-8.5 | -0.518 | 0.01127 | -0.073 | -45.954
-8 | -0.467 | 0.0108 | -0.074 | -43.234
-7.5 | -0.413 | 0.01112 | -0.075 | -37.137
-7 | -0.357 | 0.00997 | -0.077 | -35.796
-6.5 | -0.298 | 0.00965 | -0.078 | -30.934
-6 | -0.238 | 0.00979 | -0.079 | -24.342
-5.5 | -0.177 | 0.0095 | -0.08 | -18.622
-5 | -0.114 | 0.00916 | -0.082 | -12.472
-4.5 | -0.051 | 0.00901 | -0.083 | -5.632
-4 | 0.013 | 0.00873 | -0.084 | 1.542
-3.5 | 0.078 | 0.00873 | -0.085 | 8.95
-3 | 0.143 | 0.00833 | -0.087 | 17.176
-2.5 | 0.208 | 0.00675 | -0.088 | 30.887
-2 | 0.274 | 0.00681 | -0.089 | 40.261
-1.5 | 0.339 | 0.00682 | -0.091 | 49.759
-1 | 0.405 | 0.00689 | -0.092 | 58.695
-0.5 | 0.47 | 0.00685 | -0.093 | 68.594
0 | 0.539 | 0.00687 | -0.094 | 78.369
0.5 | 0.604 | 0.00696 | -0.096 | 86.864
1 | 0.67 | 0.00698 | -0.097 | 95.917
1.5 | 0.735 | 0.0071 | -0.098 | 103.566
2 | 0.801 | 0.00721 | -0.099 | 111.025
2.5 | 0.866 | 0.00736 | -0.101 | 117.704
3 | 0.932 | 0.00749 | -0.102 | 124.362
3.5 | 0.997 | 0.00764 | -0.103 | 130.425
4 | 1.062 | 0.00775 | -0.105 | 137.065
4.5 | 1.127 | 0.00831 | -0.106 | 135.645
5 | 1.192 | 0.00809 | -0.107 | 147.43
5.5 | 1.257 | 0.00794 | -0.108 | 158.311
6 | 1.311 | 0.00811 | -0.11 | 161.695
6.5 | 1.373 | 0.00819 | -0.111 | 167.655
7 | 1.435 | 0.00852 | -0.112 | 168.368
7.5 | 1.495 | 0.00901 | -0.113 | 166.009
8 | 1.553 | 0.00984 | -0.114 | 157.913
8.5 | 1.571 | 0.01258 | -0.113 | 124.83
9 | 1.614 | 0.0146 | -0.113 | 110.556
9.5 | 1.657 | 0.01686 | -0.114 | 98.232
10 | 1.692 | 0.021 | -0.114 | 80.587
10.5 | 1.732 | 0.02289 | -0.115 | 75.672
11 | 1.771 | 0.02431 | -0.115 | 72.863
11.5 | 1.805 | 0.02658 | -0.116 | 67.898
12 | 1.835 | 0.02904 | -0.117 | 63.195
12.5 | 1.864 | 0.0307 | -0.118 | 60.71
13 | 1.888 | 0.03249 | -0.119 | 58.113
13.5 | 1.908 | 0.03442 | -0.119 | 55.441
14 | 1.92 | 0.0363 | -0.12 | 52.897
14.5 | 1.927 | 0.03841 | -0.121 | 50.18
15 | 1.926 | 0.04246 | -0.121 | 45.357
15.5 | 1.923 | 0.04308 | -0.122 | 44.64
16 | 1.912 | 0.04552 | -0.123 | 42.013
16.5 | 1.895 | 0.04807 | -0.124 | 39.426
17 | 1.863 | 0.051 | -0.125 | 36.528
17.5 | 1.818 | 0.05404 | -0.125 | 33.645
18 | 1.765 | 0.05735 | -0.126 | 30.776
18.5 | 1.704 | 0.06102 | -0.126 | 27.927
19 | 1.636 | 0.06489 | -0.127 | 25.213
19.5 | 1.561 | 0.06946 | -0.127 | 22.471

## 62. Re 3M Mach 0.25 (2)
BIGFOIL.COM POLAR EXPORT
GA 37A619
GA 37A619 |  |  |  | Cl Max: | 1.5642 | at alpha= | 20 | deg
XFOIL ncrit=9 |  |  |  | L/D Max: | 195.246 | at alpha= | 6.5 | deg
Re: | 3000000 |  |  | Cd Min: | 0.17135 | at alpha= | -19.5 | deg
Mach: | 0.25 |  |  | Cl=0 at alpha= | -4.2037 | deg
|  |  |  | @ Cl=0.1, Cd= | 0.0077032
|  |  |  | @ Cl=0.4, Cd= | 0.0058335
|  |  |  | @ Cl=0.6, Cd= | 0.0056597
alpha (deg) | Cl | Cd | Cm | Cl/Cd
-19.5 | -0.1971 | 0.17135 | -0.0465 | -1.1503
-17.5 | -0.6212 | 0.12122 | -0.0624 | -5.1246
-17 | -0.7457 | 0.09348 | -0.0786 | -7.9771
-16.5 | -0.8418 | 0.07108 | -0.0919 | -11.843
-16 | -0.9006 | 0.05483 | -0.1028 | -16.4253
-15.5 | -0.9403 | 0.043 | -0.1105 | -21.8674
-15 | -0.9637 | 0.0341 | -0.1156 | -28.261
-14.5 | -0.9691 | 0.02814 | -0.1172 | -34.4385
-14 | -0.9579 | 0.0244 | -0.1164 | -39.2582
-13.5 | -0.9373 | 0.02177 | -0.1144 | -43.0547
-13 | -0.9122 | 0.01967 | -0.1115 | -46.3752
-12.5 | -0.8806 | 0.018 | -0.1082 | -48.9222
-12 | -0.8465 | 0.01674 | -0.1046 | -50.5675
-11.5 | -0.8031 | 0.01557 | -0.1022 | -51.58
-11 | -0.756 | 0.01457 | -0.1003 | -51.8874
-10.5 | -0.7058 | 0.01373 | -0.0987 | -51.4057
-10 | -0.6559 | 0.0128 | -0.097 | -51.2422
-9.5 | -0.6046 | 0.01201 | -0.0956 | -50.3414
-9 | -0.5496 | 0.01141 | -0.0947 | -48.1683
-8.5 | -0.494 | 0.01092 | -0.094 | -45.2381
-8 | -0.4375 | 0.0105 | -0.0934 | -41.6667
-7.5 | -0.3819 | 0.00996 | -0.0927 | -38.3434
-7 | -0.3246 | 0.00962 | -0.0924 | -33.7422
-6.5 | -0.2678 | 0.00927 | -0.092 | -28.8889
-6 | -0.2092 | 0.00897 | -0.092 | -23.3222
-5.5 | -0.1514 | 0.00867 | -0.0919 | -17.4625
-5 | -0.0934 | 0.00844 | -0.0918 | -11.0664
-4.5 | -0.0349 | 0.00822 | -0.0919 | -4.2457
-4 | 0.024 | 0.00798 | -0.0921 | 3.0075
-3.5 | 0.0825 | 0.00777 | -0.0923 | 10.6178
-3 | 0.1401 | 0.00755 | -0.0924 | 18.5563
-2.5 | 0.1975 | 0.00731 | -0.0925 | 27.0178
-2 | 0.2538 | 0.00689 | -0.0925 | 36.836
-1.5 | 0.3078 | 0.00634 | -0.0922 | 48.5489
-1 | 0.3612 | 0.00586 | -0.0917 | 61.6382
-0.5 | 0.4197 | 0.00582 | -0.0921 | 72.1134
0 | 0.4799 | 0.00577 | -0.0928 | 83.1716
0.5 | 0.5403 | 0.00572 | -0.0936 | 94.458
1 | 0.5995 | 0.00566 | -0.0942 | 105.9187
1.5 | 0.6575 | 0.00562 | -0.0945 | 116.9929
2 | 0.7158 | 0.00561 | -0.0949 | 127.5936
2.5 | 0.7756 | 0.00556 | -0.0957 | 139.4964
3 | 0.835 | 0.00555 | -0.0963 | 150.4505
3.5 | 0.8933 | 0.00559 | -0.0967 | 159.8032
4 | 0.9513 | 0.00564 | -0.097 | 168.6702
4.5 | 1.0101 | 0.00568 | -0.0975 | 177.8345
5 | 1.0664 | 0.00581 | -0.0975 | 183.5456
5.5 | 1.1243 | 0.00585 | -0.0977 | 192.188
6 | 1.178 | 0.00605 | -0.0971 | 194.7107
6.5 | 1.232 | 0.00631 | -0.0966 | 195.2456
7 | 1.294 | 0.00663 | -0.098 | 195.1735
8 | 1.4026 | 0.00789 | -0.0982 | 177.7693
8.5 | 1.4 | 0.00939 | -0.0878 | 149.0948
9 | 1.3974 | 0.01192 | -0.0794 | 117.2315
9.5 | 1.4001 | 0.01497 | -0.0735 | 93.5271
10 | 1.402 | 0.01858 | -0.0685 | 75.4575
10.5 | 1.4023 | 0.02248 | -0.0639 | 62.3799
11 | 1.4032 | 0.02648 | -0.0596 | 52.9909
11.5 | 1.4062 | 0.03055 | -0.056 | 46.0295
12 | 1.4115 | 0.03461 | -0.0528 | 40.783
12.5 | 1.4219 | 0.0384 | -0.0502 | 37.0286
13 | 1.4326 | 0.0423 | -0.0479 | 33.8676
13.5 | 1.4448 | 0.04613 | -0.0458 | 31.3202
14 | 1.4574 | 0.05003 | -0.0439 | 29.1305
14.5 | 1.4696 | 0.05402 | -0.0422 | 27.2047
15 | 1.4817 | 0.05808 | -0.0406 | 25.5114
15.5 | 1.4944 | 0.06215 | -0.0392 | 24.0451
16 | 1.5041 | 0.06656 | -0.0378 | 22.5977
16.5 | 1.5141 | 0.07106 | -0.0367 | 21.3073
17 | 1.5233 | 0.07569 | -0.0357 | 20.1255
17.5 | 1.5345 | 0.08011 | -0.0349 | 19.1549
18 | 1.5406 | 0.08522 | -0.0342 | 18.0779
18.5 | 1.5491 | 0.09015 | -0.0339 | 17.1836
19 | 1.5546 | 0.09539 | -0.0336 | 16.2973
19.5 | 1.5581 | 0.10094 | -0.0336 | 15.4359
20 | 1.5642 | 0.1063 | -0.0339 | 14.715

## 63. Re 3M Mach 0.50 (1)
BIGFOIL.COM POLAR EXPORT
GA 37A619
GA 37A619 |  |  |  | Cl Max: | 1.763 | at alpha= | 10 | deg
JavaFoil+Calcfoil stall+Eppler ext transition |  |  |  | L/D Max: | 147.86 | at alpha= | 6 | deg
Re: | 3000000 |  |  | Cd Min: | 0.00714 | at alpha= | -2 | deg
Mach: | 0.5 |  |  | Cl=0 at alpha= | -4.1056 | deg
|  |  |  | @ Cl=0.1, Cd= | 0.0091333
|  |  |  | @ Cl=0.4, Cd= | 0.0072188
|  |  |  | @ Cl=0.6, Cd= | 0.0073182
alpha (deg) | Cl | Cd | Cm | Cl/Cd
-20 | -0.922 | 0.1729 | -0.031 | -5.335
-19.5 | -0.894 | 0.16344 | -0.032 | -5.471
-19 | -0.866 | 0.16156 | -0.032 | -5.359
-18.5 | -0.837 | 0.1591 | -0.033 | -5.263
-18 | -0.811 | 0.16347 | -0.034 | -4.96
-17.5 | -0.782 | 0.14703 | -0.035 | -5.321
-17 | -0.753 | 0.14009 | -0.035 | -5.378
-16.5 | -0.724 | 0.13604 | -0.036 | -5.324
-16 | -0.694 | 0.12917 | -0.035 | -5.37
-15.5 | -0.664 | 0.12689 | -0.035 | -5.236
-15 | -0.635 | 0.12247 | -0.035 | -5.188
-14.5 | -0.606 | 0.11836 | -0.035 | -5.124
-14 | -0.577 | 0.11175 | -0.036 | -5.167
-13.5 | -0.548 | 0.10938 | -0.036 | -5.014
-13 | -0.52 | 0.10679 | -0.037 | -4.867
-12.5 | -0.491 | 0.10127 | -0.037 | -4.846
-12 | -0.46 | 0.09452 | -0.034 | -4.867
-11.5 | -0.431 | 0.08768 | -0.035 | -4.92
-11 | -0.402 | 0.08533 | -0.036 | -4.717
-10.5 | -0.373 | 0.08095 | -0.036 | -4.614
-10 | -0.345 | 0.07983 | -0.037 | -4.316
-9.5 | -0.315 | 0.06728 | -0.037 | -4.687
-9 | -0.287 | 0.06036 | -0.041 | -4.754
-8.5 | -0.257 | 0.05837 | -0.039 | -4.408
-8 | -0.232 | 0.04789 | -0.052 | -4.843
-7.5 | -0.381 | 0.01308 | -0.083 | -29.159
-7 | -0.361 | 0.0115 | -0.086 | -31.378
-6.5 | -0.314 | 0.01189 | -0.087 | -26.362
-6 | -0.256 | 0.01139 | -0.088 | -22.473
-5.5 | -0.193 | 0.0105 | -0.09 | -18.349
-5 | -0.126 | 0.01037 | -0.091 | -12.105
-4.5 | -0.056 | 0.00979 | -0.093 | -5.727
-4 | 0.015 | 0.00934 | -0.094 | 1.599
-3.5 | 0.087 | 0.00916 | -0.095 | 9.494
-3 | 0.16 | 0.00901 | -0.097 | 17.717
-2.5 | 0.232 | 0.00876 | -0.098 | 26.539
-2 | 0.306 | 0.00714 | -0.1 | 42.927
-1.5 | 0.379 | 0.00719 | -0.101 | 52.761
-1 | 0.452 | 0.00729 | -0.103 | 61.985
-0.5 | 0.525 | 0.00725 | -0.104 | 72.439
0 | 0.602 | 0.00732 | -0.105 | 82.252
0.5 | 0.676 | 0.00739 | -0.107 | 91.39
1 | 0.749 | 0.00755 | -0.108 | 99.134
1.5 | 0.822 | 0.00769 | -0.11 | 106.971
2 | 0.895 | 0.00785 | -0.111 | 114.05
2.5 | 0.968 | 0.0081 | -0.113 | 119.56
3 | 1.042 | 0.00829 | -0.114 | 125.641
3.5 | 1.115 | 0.00857 | -0.115 | 130.011
4 | 1.188 | 0.0087 | -0.117 | 136.571
4.5 | 1.26 | 0.00899 | -0.118 | 140.131
5 | 1.333 | 0.00932 | -0.12 | 142.986
5.5 | 1.406 | 0.00959 | -0.121 | 146.558
6 | 1.459 | 0.00987 | -0.122 | 147.86
6.5 | 1.494 | 0.01067 | -0.121 | 140.116
7 | 1.553 | 0.01157 | -0.122 | 134.272
7.5 | 1.61 | 0.0124 | -0.123 | 129.8
8 | 1.644 | 0.01726 | -0.122 | 95.257
8.5 | 1.686 | 0.01987 | -0.123 | 84.884
9 | 1.716 | 0.02652 | -0.123 | 64.711
9.5 | 1.746 | 0.02932 | -0.124 | 59.542
10 | 1.763 | 0.03183 | -0.125 | 55.401
10.5 | 1.761 | 0.03651 | -0.125 | 48.231
11 | 1.729 | 0.04 | -0.126 | 43.238
11.5 | 1.638 | 0.04379 | -0.127 | 37.4
12 | 1.084 | 0.04792 | -0.128 | 22.619
12.5 | 1.114 | 0.05179 | -0.129 | 21.503
13 | 1.133 | 0.06226 | -0.128 | 18.202
13.5 | 1.148 | 0.06923 | -0.126 | 16.587
14 | 1.191 | 0.07179 | -0.129 | 16.586
14.5 | 1.081 | 0.12296 | -0.081 | 8.788
15 | 1.241 | 0.07993 | -0.129 | 15.521

## 64. Re 3M Mach 0.50 (2)
BIGFOIL.COM POLAR EXPORT
GA 37A619
GA 37A619 |  |  |  | Cl Max: | 1.5207 | at alpha= | 8 | deg
XFOIL ncrit=9 |  |  |  | L/D Max: | 178.809 | at alpha= | 6 | deg
Re: | 3000000 |  |  | Cd Min: | 0.229 | at alpha= | -19.5 | deg
Mach: | 0.5 |  |  | Cl=0 at alpha= | -4.2271 | deg
|  |  |  | @ Cl=0.1, Cd= | 0.008361
|  |  |  | @ Cl=0.4, Cd= | 0.0066417
|  |  |  | @ Cl=0.6, Cd= | 0.0062781
alpha (deg) | Cl | Cd | Cm | Cl/Cd
-19.5 | -0.408 | 0.229 | -0.0234 | -1.7817
-18.5 | -0.3598 | 0.21533 | -0.033 | -1.6709
-18 | -0.3385 | 0.20659 | -0.0382 | -1.6385
-17.5 | -0.3181 | 0.19835 | -0.0431 | -1.6037
-17 | -0.2974 | 0.19045 | -0.0477 | -1.5616
-16.5 | -0.2746 | 0.18408 | -0.0517 | -1.4917
-16 | -0.2549 | 0.17628 | -0.0561 | -1.446
-15.5 | -0.2369 | 0.16821 | -0.0605 | -1.4084
-15 | -0.2213 | 0.15977 | -0.0648 | -1.3851
-14.5 | -0.2102 | 0.15029 | -0.0694 | -1.3986
-14 | -0.2015 | 0.1409 | -0.0739 | -1.4301
-13.5 | -0.189 | 0.13298 | -0.078 | -1.4213
-13 | -0.1777 | 0.12502 | -0.082 | -1.4214
-12.5 | -0.1709 | 0.11648 | -0.0862 | -1.4672
-12 | -0.17 | 0.10708 | -0.0908 | -1.5876
-11.5 | -0.1912 | 0.09462 | -0.0971 | -2.0207
-11 | -0.2366 | 0.07968 | -0.1056 | -2.9694
-10.5 | -0.2701 | 0.06671 | -0.114 | -4.0489
-10 | -0.3006 | 0.05207 | -0.1246 | -5.773
-9.5 | -0.3296 | 0.04008 | -0.1351 | -8.2236
-9 | -0.3578 | 0.03098 | -0.1412 | -11.5494
-8.5 | -0.3853 | 0.02426 | -0.1397 | -15.8821
-8 | -0.4044 | 0.01898 | -0.132 | -21.3066
-7.5 | -0.391 | 0.01463 | -0.1251 | -26.7259
-7 | -0.3491 | 0.01236 | -0.1198 | -28.2443
-6.5 | -0.2938 | 0.01114 | -0.116 | -26.3734
-6 | -0.2321 | 0.01035 | -0.1132 | -22.4251
-5.5 | -0.1678 | 0.00973 | -0.1111 | -17.2456
-5 | -0.1019 | 0.00929 | -0.1095 | -10.9688
-4.5 | -0.0363 | 0.00894 | -0.1082 | -4.0604
-4 | 0.0302 | 0.00865 | -0.1073 | 3.4913
-3.5 | 0.0975 | 0.00837 | -0.1067 | 11.6487
-3 | 0.1642 | 0.00813 | -0.1063 | 20.1968
-2.5 | 0.2294 | 0.0079 | -0.1057 | 29.038
-2 | 0.2934 | 0.00766 | -0.1051 | 38.3029
-1.5 | 0.3561 | 0.00718 | -0.1045 | 49.5961
-1 | 0.414 | 0.00647 | -0.1033 | 63.9876
-0.5 | 0.4781 | 0.00625 | -0.103 | 76.496
0 | 0.5442 | 0.00627 | -0.1031 | 86.7943
0.5 | 0.6129 | 0.00628 | -0.1037 | 97.5955
1 | 0.6811 | 0.00625 | -0.1041 | 108.976
1.5 | 0.7486 | 0.00628 | -0.1045 | 119.2038
2 | 0.8141 | 0.00635 | -0.1045 | 128.2047
2.5 | 0.8806 | 0.00638 | -0.1046 | 138.0251
3 | 0.948 | 0.00639 | -0.1049 | 148.3568
3.5 | 1.0143 | 0.00645 | -0.1048 | 157.2558
4 | 1.0774 | 0.0066 | -0.104 | 163.2424
4.5 | 1.1399 | 0.00671 | -0.1029 | 169.8808
5.5 | 1.2626 | 0.00714 | -0.1001 | 176.8347
6 | 1.3214 | 0.00739 | -0.0979 | 178.8092
6.5 | 1.3907 | 0.00791 | -0.0981 | 175.8154
7 | 1.4487 | 0.00866 | -0.0964 | 167.2864
7.5 | 1.4938 | 0.00969 | -0.0926 | 154.1589
8 | 1.5207 | 0.01175 | -0.0872 | 129.4213
8.5 | 1.4957 | 0.01678 | -0.0777 | 89.1359
9 | 1.4553 | 0.02298 | -0.068 | 63.329
9.5 | 1.4209 | 0.02923 | -0.0598 | 48.611
10 | 1.3978 | 0.03524 | -0.0534 | 39.6652
10.5 | 1.3731 | 0.04166 | -0.0477 | 32.9597
11 | 1.355 | 0.0479 | -0.0429 | 28.2881
11.5 | 1.3475 | 0.0537 | -0.0391 | 25.0931
12 | 1.3483 | 0.05907 | -0.036 | 22.8255
12.5 | 1.3555 | 0.06415 | -0.0334 | 21.1302
13 | 1.3653 | 0.06915 | -0.0311 | 19.744

## 65. Re 4M Mach 0.00 (1)
BIGFOIL.COM POLAR EXPORT
GA 37A619
GA 37A619 |  |  |  | Cl Max: | 2.008 | at alpha= | 16.5 | deg
JavaFoil+Calcfoil stall+Eppler ext transition |  |  |  | L/D Max: | 170.15 | at alpha= | 7.5 | deg
Re: | 4000000 |  |  | Cd Min: | 0.00639 | at alpha= | -2 | deg
Mach: | 0 |  |  | Cl=0 at alpha= | -4.1048 | deg
|  |  |  | @ Cl=0.1, Cd= | 0.0081691
|  |  |  | @ Cl=0.4, Cd= | 0.0064849
|  |  |  | @ Cl=0.6, Cd= | 0.0065841
alpha (deg) | Cl | Cd | Cm | Cl/Cd
-18.5 | -0.76 | 0.13012 | -0.03 | -5.839
-18 | -0.766 | 0.12619 | -0.03 | -6.068
-17.5 | -0.774 | 0.1173 | -0.032 | -6.595
-17 | -0.778 | 0.11074 | -0.033 | -7.025
-16.5 | -0.782 | 0.10282 | -0.035 | -7.606
-16 | -0.783 | 0.09603 | -0.036 | -8.155
-15.5 | -0.787 | 0.08471 | -0.039 | -9.295
-15 | -0.792 | 0.07256 | -0.042 | -10.912
-14.5 | -0.818 | 0.04739 | -0.048 | -17.249
-14 | -0.821 | 0.03716 | -0.051 | -22.087
-13.5 | -0.829 | 0.02645 | -0.055 | -31.351
-13 | -0.819 | 0.02197 | -0.057 | -37.295
-12.5 | -0.814 | 0.01685 | -0.059 | -48.312
-12 | -0.794 | 0.01496 | -0.061 | -53.087
-11.5 | -0.768 | 0.01371 | -0.063 | -56.045
-11 | -0.74 | 0.01257 | -0.065 | -58.847
-10.5 | -0.7 | 0.01199 | -0.066 | -58.34
-10 | -0.657 | 0.01146 | -0.067 | -57.336
-9.5 | -0.611 | 0.01107 | -0.068 | -55.202
-9 | -0.563 | 0.01068 | -0.069 | -52.714
-8.5 | -0.512 | 0.01027 | -0.071 | -49.922
-8 | -0.46 | 0.00997 | -0.072 | -46.103
-7.5 | -0.405 | 0.01002 | -0.073 | -40.45
-7 | -0.349 | 0.00967 | -0.074 | -36.091
-6.5 | -0.291 | 0.00939 | -0.075 | -30.999
-6 | -0.232 | 0.00909 | -0.077 | -25.542
-5.5 | -0.172 | 0.00881 | -0.078 | -19.512
-5 | -0.111 | 0.00867 | -0.079 | -12.789
-4.5 | -0.049 | 0.00841 | -0.08 | -5.851
-4 | 0.013 | 0.00842 | -0.082 | 1.551
-3.5 | 0.076 | 0.00831 | -0.083 | 9.113
-3 | 0.139 | 0.00794 | -0.084 | 17.467
-2.5 | 0.202 | 0.00649 | -0.085 | 31.117
-2 | 0.266 | 0.00639 | -0.086 | 41.606
-1.5 | 0.329 | 0.00649 | -0.088 | 50.659
-1 | 0.392 | 0.00649 | -0.089 | 60.374
-0.5 | 0.455 | 0.00645 | -0.09 | 70.525
0 | 0.522 | 0.00649 | -0.091 | 80.322
0.5 | 0.585 | 0.00657 | -0.093 | 89.083
1 | 0.649 | 0.00663 | -0.094 | 97.767
1.5 | 0.712 | 0.00674 | -0.095 | 105.657
2 | 0.775 | 0.00687 | -0.096 | 112.835
2.5 | 0.839 | 0.00696 | -0.098 | 120.426
3 | 0.902 | 0.00707 | -0.099 | 127.579
3.5 | 0.965 | 0.0072 | -0.1 | 134.024
4 | 1.028 | 0.00732 | -0.101 | 140.514
4.5 | 1.092 | 0.00772 | -0.102 | 141.441
5 | 1.155 | 0.00758 | -0.104 | 152.283
5.5 | 1.218 | 0.00738 | -0.105 | 165.038
6 | 1.27 | 0.0075 | -0.106 | 169.484
6.5 | 1.331 | 0.00783 | -0.107 | 169.949
7 | 1.391 | 0.00818 | -0.109 | 170.026
7.5 | 1.45 | 0.00852 | -0.11 | 170.15
8 | 1.507 | 0.01033 | -0.111 | 145.984
8.5 | 1.531 | 0.01222 | -0.11 | 125.308
9 | 1.577 | 0.01373 | -0.11 | 114.897
9.5 | 1.618 | 0.01648 | -0.111 | 98.165
10 | 1.661 | 0.01836 | -0.111 | 90.495
10.5 | 1.704 | 0.01971 | -0.112 | 86.442
11 | 1.745 | 0.02098 | -0.113 | 83.179
11.5 | 1.783 | 0.02273 | -0.113 | 78.441
12 | 1.82 | 0.02406 | -0.114 | 75.618
12.5 | 1.853 | 0.02596 | -0.115 | 71.382
13 | 1.885 | 0.02742 | -0.116 | 68.734
13.5 | 1.914 | 0.02891 | -0.117 | 66.19
14 | 1.938 | 0.03048 | -0.117 | 63.577
14.5 | 1.959 | 0.03216 | -0.118 | 60.903
15 | 1.977 | 0.03378 | -0.119 | 58.523
15.5 | 1.991 | 0.03556 | -0.12 | 55.973
16 | 2.001 | 0.03746 | -0.12 | 53.418
16.5 | 2.008 | 0.03945 | -0.121 | 50.909
17 | 2.006 | 0.04136 | -0.122 | 48.503
17.5 | 1.997 | 0.04343 | -0.123 | 45.987
18 | 1.984 | 0.04565 | -0.123 | 43.459
18.5 | 1.966 | 0.04803 | -0.124 | 40.932
19 | 1.944 | 0.05053 | -0.124 | 38.482
19.5 | 1.919 | 0.05346 | -0.125 | 35.896
20 | 1.89 | 0.05592 | -0.126 | 33.8

## 66. Re 4M Mach 0.00 (2)
BIGFOIL.COM POLAR EXPORT
GA 37A619
GA 37A619 |  |  |  | Cl Max: | 1.6408 | at alpha= | 20 | deg
XFOIL ncrit=9 |  |  |  | L/D Max: | 207.443 | at alpha= | 6.5 | deg
Re: | 4000000 |  |  | Cd Min: | 0.08598 | at alpha= | 20 | deg
Mach: | 0 |  |  | Cl=0 at alpha= | -4.1988 | deg
|  |  |  | @ Cl=0.1, Cd= | 0.0071481
|  |  |  | @ Cl=0.4, Cd= | 0.0054006
|  |  |  | @ Cl=0.6, Cd= | 0.0052265
alpha (deg) | Cl | Cd | Cm | Cl/Cd
-20 | -1.2598 | 0.05046 | -0.0947 | -24.9663
-19.5 | -1.2769 | 0.04319 | -0.0978 | -29.5647
-19 | -1.2789 | 0.03739 | -0.1004 | -34.2043
-18 | -1.2599 | 0.02899 | -0.103 | -43.4598
-17.5 | -1.2411 | 0.02608 | -0.1031 | -47.5882
-17 | -1.219 | 0.0237 | -0.1026 | -51.4346
-16.5 | -1.1932 | 0.0218 | -0.1015 | -54.7339
-16 | -1.1644 | 0.02023 | -0.1001 | -57.5581
-15.5 | -1.1329 | 0.01894 | -0.0983 | -59.8152
-15 | -1.0982 | 0.01786 | -0.0965 | -61.4894
-14.5 | -1.0682 | 0.01652 | -0.0938 | -64.661
-14 | -1.0333 | 0.01551 | -0.0913 | -66.6215
-13.5 | -0.9903 | 0.01467 | -0.09 | -67.5051
-13 | -0.9443 | 0.01395 | -0.089 | -67.6918
-12.5 | -0.8965 | 0.01331 | -0.0882 | -67.3554
-12 | -0.8471 | 0.01274 | -0.0876 | -66.4914
-11.5 | -0.7967 | 0.01221 | -0.0872 | -65.2498
-11 | -0.7453 | 0.01174 | -0.0868 | -63.4838
-10.5 | -0.6928 | 0.01129 | -0.0866 | -61.364
-10 | -0.641 | 0.01081 | -0.0863 | -59.2969
-9.5 | -0.5884 | 0.01032 | -0.0861 | -57.0155
-9 | -0.5346 | 0.00994 | -0.086 | -53.7827
-8.5 | -0.4803 | 0.00963 | -0.086 | -49.8754
-8 | -0.4254 | 0.00929 | -0.0861 | -45.7912
-7.5 | -0.3708 | 0.00896 | -0.0862 | -41.3839
-7 | -0.3154 | 0.00873 | -0.0864 | -36.1283
-6.5 | -0.2597 | 0.00842 | -0.0866 | -30.8432
-6 | -0.2034 | 0.0082 | -0.0869 | -24.8049
-5.5 | -0.1476 | 0.00799 | -0.0872 | -18.4731
-5 | -0.0911 | 0.00778 | -0.0875 | -11.7095
-4.5 | -0.0341 | 0.00758 | -0.088 | -4.4987
-4 | 0.0225 | 0.00739 | -0.0884 | 3.0447
-3.5 | 0.0787 | 0.00722 | -0.0887 | 10.9003
-3 | 0.135 | 0.00703 | -0.0891 | 19.2034
-2.5 | 0.1916 | 0.00678 | -0.0896 | 28.2596
-2 | 0.2466 | 0.00644 | -0.0898 | 38.2919
-1.5 | 0.3003 | 0.00606 | -0.0898 | 49.5545
-1 | 0.3517 | 0.00559 | -0.0894 | 62.9159
-0.5 | 0.4078 | 0.00537 | -0.0898 | 75.9404
0 | 0.4659 | 0.00529 | -0.0906 | 88.0718
0.5 | 0.5239 | 0.00526 | -0.0914 | 99.6008
1.5 | 0.6375 | 0.00521 | -0.0925 | 122.3608
2 | 0.695 | 0.00511 | -0.0933 | 136.0078
2.5 | 0.7523 | 0.00506 | -0.094 | 148.6759
3 | 0.809 | 0.00506 | -0.0946 | 159.8814
3.5 | 0.8656 | 0.0051 | -0.0952 | 169.7255
4 | 0.9226 | 0.00512 | -0.096 | 180.1953
4.5 | 0.978 | 0.00519 | -0.0964 | 188.4393
5 | 1.0345 | 0.00522 | -0.097 | 198.1801
6 | 1.1413 | 0.00553 | -0.0972 | 206.3834
6.5 | 1.1928 | 0.00575 | -0.0969 | 207.4435
7 | 1.2432 | 0.00601 | -0.0964 | 206.8552
7.5 | 1.2944 | 0.00654 | -0.0964 | 197.9205
8 | 1.3381 | 0.00789 | -0.0958 | 169.5944
8.5 | 1.3442 | 0.00923 | -0.0874 | 145.6338
9 | 1.3568 | 0.01083 | -0.0811 | 125.2816
9.5 | 1.3726 | 0.0127 | -0.0764 | 108.0787
10 | 1.3873 | 0.01501 | -0.0723 | 92.425
10.5 | 1.4025 | 0.01759 | -0.069 | 79.7328
11 | 1.4176 | 0.02032 | -0.0659 | 69.7638
11.5 | 1.43 | 0.02334 | -0.0629 | 61.2682
12 | 1.4448 | 0.02624 | -0.0603 | 55.061
12.5 | 1.4592 | 0.0293 | -0.0579 | 49.802
13 | 1.4749 | 0.03237 | -0.0558 | 45.5638
13.5 | 1.4908 | 0.03549 | -0.0539 | 42.0062
14 | 1.5061 | 0.03872 | -0.0521 | 38.8972
14.5 | 1.521 | 0.04207 | -0.0504 | 36.154
15 | 1.5347 | 0.04551 | -0.0488 | 33.7223
15.5 | 1.5471 | 0.0492 | -0.0473 | 31.4451
16 | 1.5588 | 0.05298 | -0.046 | 29.4224
16.5 | 1.572 | 0.05667 | -0.0448 | 27.7395
17 | 1.5853 | 0.06036 | -0.0438 | 26.2641
17.5 | 1.5957 | 0.06439 | -0.0428 | 24.7818
18 | 1.6051 | 0.06859 | -0.0419 | 23.4014
18.5 | 1.6171 | 0.07256 | -0.0413 | 22.2864
19 | 1.6239 | 0.07708 | -0.0407 | 21.0677
19.5 | 1.6327 | 0.08147 | -0.0403 | 20.0405
20 | 1.6408 | 0.08598 | -0.0401 | 19.0835

## 67. Re 4M Mach 0.10 (1)
BIGFOIL.COM POLAR EXPORT
GA 37A619
GA 37A619 |  |  |  | Cl Max: | 1.997 | at alpha= | 16.5 | deg
JavaFoil+Calcfoil stall+Eppler ext transition |  |  |  | L/D Max: | 170.346 | at alpha= | 6.5 | deg
Re: | 4000000 |  |  | Cd Min: | 0.00645 | at alpha= | -2 | deg
Mach: | 0.1 |  |  | Cl=0 at alpha= | -4.1048 | deg
|  |  |  | @ Cl=0.1, Cd= | 0.008159
|  |  |  | @ Cl=0.4, Cd= | 0.0065191
|  |  |  | @ Cl=0.6, Cd= | 0.0065869
alpha (deg) | Cl | Cd | Cm | Cl/Cd
-18.5 | -0.721 | 0.13341 | -0.029 | -5.405
-18 | -0.731 | 0.12821 | -0.03 | -5.699
-17.5 | -0.74 | 0.12097 | -0.031 | -6.118
-17 | -0.748 | 0.11367 | -0.032 | -6.581
-16.5 | -0.754 | 0.10706 | -0.033 | -7.04
-16 | -0.758 | 0.09963 | -0.035 | -7.61
-15.5 | -0.763 | 0.09018 | -0.037 | -8.458
-15 | -0.765 | 0.0809 | -0.04 | -9.459
-14.5 | -0.777 | 0.06392 | -0.045 | -12.15
-14 | -0.799 | 0.04249 | -0.05 | -18.796
-13.5 | -0.804 | 0.0321 | -0.053 | -25.062
-13 | -0.802 | 0.02495 | -0.056 | -32.149
-12.5 | -0.801 | 0.01831 | -0.059 | -43.771
-12 | -0.786 | 0.0157 | -0.061 | -50.089
-11.5 | -0.763 | 0.01408 | -0.063 | -54.203
-11 | -0.737 | 0.01271 | -0.065 | -58.017
-10.5 | -0.699 | 0.01213 | -0.066 | -57.6
-10 | -0.657 | 0.01158 | -0.067 | -56.694
-9.5 | -0.612 | 0.01115 | -0.069 | -54.828
-9 | -0.564 | 0.01069 | -0.07 | -52.766
-8.5 | -0.514 | 0.01034 | -0.071 | -49.658
-8 | -0.461 | 0.00995 | -0.072 | -46.322
-7.5 | -0.407 | 0.00999 | -0.073 | -40.682
-7 | -0.35 | 0.00977 | -0.075 | -35.845
-6.5 | -0.292 | 0.0095 | -0.076 | -30.768
-6 | -0.233 | 0.00919 | -0.077 | -25.374
-5.5 | -0.173 | 0.00892 | -0.078 | -19.355
-5 | -0.111 | 0.00864 | -0.079 | -12.898
-4.5 | -0.049 | 0.00851 | -0.081 | -5.809
-4 | 0.013 | 0.0084 | -0.082 | 1.561
-3.5 | 0.076 | 0.0083 | -0.083 | 9.168
-3 | 0.139 | 0.00793 | -0.084 | 17.571
-2.5 | 0.203 | 0.00656 | -0.086 | 30.946
-2 | 0.267 | 0.00645 | -0.087 | 41.389
-1.5 | 0.33 | 0.00645 | -0.088 | 51.226
-1 | 0.394 | 0.00652 | -0.089 | 60.448
-0.5 | 0.457 | 0.00651 | -0.091 | 70.207
0 | 0.524 | 0.00649 | -0.092 | 80.745
0.5 | 0.588 | 0.00657 | -0.093 | 89.492
1 | 0.652 | 0.00666 | -0.094 | 97.908
1.5 | 0.716 | 0.00674 | -0.096 | 106.132
2 | 0.779 | 0.00688 | -0.097 | 113.294
2.5 | 0.843 | 0.00699 | -0.098 | 120.57
3 | 0.907 | 0.00708 | -0.099 | 128.035
3.5 | 0.97 | 0.00721 | -0.101 | 134.493
4 | 1.034 | 0.00733 | -0.102 | 141.015
4.5 | 1.097 | 0.0078 | -0.103 | 140.676
5 | 1.16 | 0.00794 | -0.104 | 146.115
5.5 | 1.224 | 0.00738 | -0.105 | 165.849
6 | 1.277 | 0.00754 | -0.107 | 169.278
6.5 | 1.338 | 0.00785 | -0.108 | 170.346
7 | 1.398 | 0.00824 | -0.109 | 169.7
7.5 | 1.457 | 0.00858 | -0.11 | 169.742
8 | 1.514 | 0.01052 | -0.111 | 143.916
8.5 | 1.537 | 0.01241 | -0.11 | 123.839
9 | 1.583 | 0.01395 | -0.111 | 113.468
9.5 | 1.624 | 0.01675 | -0.111 | 96.939
10 | 1.667 | 0.01865 | -0.112 | 89.384
10.5 | 1.709 | 0.02001 | -0.112 | 85.391
11 | 1.75 | 0.02132 | -0.113 | 82.075
11.5 | 1.788 | 0.02309 | -0.114 | 77.414
12 | 1.824 | 0.02449 | -0.115 | 74.469
12.5 | 1.856 | 0.02645 | -0.115 | 70.179
13 | 1.887 | 0.02787 | -0.116 | 67.694
13.5 | 1.915 | 0.02949 | -0.117 | 64.935
14 | 1.937 | 0.0311 | -0.118 | 62.286
14.5 | 1.957 | 0.03272 | -0.119 | 59.809
15 | 1.973 | 0.03439 | -0.119 | 57.368
15.5 | 1.985 | 0.0364 | -0.12 | 54.533
16 | 1.993 | 0.03816 | -0.121 | 52.22
16.5 | 1.997 | 0.04023 | -0.122 | 49.639
17 | 1.992 | 0.0422 | -0.122 | 47.208
17.5 | 1.979 | 0.04441 | -0.123 | 44.57
18 | 1.961 | 0.04692 | -0.124 | 41.803
18.5 | 1.939 | 0.04948 | -0.124 | 39.188
19 | 1.913 | 0.0518 | -0.125 | 36.928
19.5 | 1.882 | 0.05482 | -0.126 | 34.33
20 | 1.848 | 0.05764 | -0.126 | 32.066

## 68. Re 4M Mach 0.10 (2)
BIGFOIL.COM POLAR EXPORT
GA 37A619
GA 37A619 |  |  |  | Cl Max: | 1.6346 | at alpha= | 20 | deg
XFOIL ncrit=9 |  |  |  | L/D Max: | 207.664 | at alpha= | 6.5 | deg
Re: | 4000000 |  |  | Cd Min: | 0.08852 | at alpha= | 20 | deg
Mach: | 0.1 |  |  | Cl=0 at alpha= | -4.1995 | deg
|  |  |  | @ Cl=0.1, Cd= | 0.0071733
|  |  |  | @ Cl=0.4, Cd= | 0.0054392
|  |  |  | @ Cl=0.6, Cd= | 0.0052418
alpha (deg) | Cl | Cd | Cm | Cl/Cd
-20 | -1.175 | 0.06371 | -0.0899 | -18.4429
-19.5 | -1.2184 | 0.05238 | -0.0957 | -23.2608
-19 | -1.2376 | 0.04407 | -0.1 | -28.0826
-18.5 | -1.2431 | 0.03766 | -0.1031 | -33.0085
-17.5 | -1.2262 | 0.0288 | -0.1058 | -42.5764
-17 | -1.2084 | 0.02575 | -0.1058 | -46.9282
-16.5 | -1.1861 | 0.02334 | -0.105 | -50.8183
-16 | -1.1601 | 0.0214 | -0.1037 | -54.2103
-15.5 | -1.1308 | 0.01985 | -0.102 | -56.9673
-15 | -1.0981 | 0.01857 | -0.1 | -59.133
-14.5 | -1.0618 | 0.01754 | -0.098 | -60.5359
-14 | -1.034 | 0.01615 | -0.0946 | -64.0248
-13.5 | -0.994 | 0.01514 | -0.0927 | -65.6539
-13 | -0.9491 | 0.01431 | -0.0914 | -66.3242
-12.5 | -0.9016 | 0.01361 | -0.0903 | -66.2454
-12 | -0.8523 | 0.01299 | -0.0896 | -65.612
-11.5 | -0.8018 | 0.01241 | -0.0889 | -64.6092
-11 | -0.7502 | 0.0119 | -0.0884 | -63.042
-10.5 | -0.6975 | 0.01142 | -0.088 | -61.0771
-9.5 | -0.5922 | 0.01043 | -0.0873 | -56.7785
-9 | -0.5382 | 0.01003 | -0.0871 | -53.659
-8.5 | -0.4835 | 0.00969 | -0.087 | -49.8968
-8 | -0.4278 | 0.00938 | -0.0871 | -45.6077
-7.5 | -0.3732 | 0.00901 | -0.087 | -41.4206
-7 | -0.3174 | 0.00876 | -0.0872 | -36.2329
-6.5 | -0.2613 | 0.00846 | -0.0874 | -30.8865
-6 | -0.2046 | 0.00824 | -0.0876 | -24.8301
-5.5 | -0.1485 | 0.00802 | -0.0878 | -18.5162
-5 | -0.0915 | 0.0078 | -0.0882 | -11.7308
-4.5 | -0.0342 | 0.00761 | -0.0886 | -4.4941
-4 | 0.0227 | 0.00742 | -0.089 | 3.0593
-3.5 | 0.0793 | 0.00725 | -0.0893 | 10.9379
-3 | 0.136 | 0.00704 | -0.0897 | 19.3182
-2.5 | 0.193 | 0.0068 | -0.0901 | 28.3824
-2 | 0.2484 | 0.00647 | -0.0903 | 38.3926
-1.5 | 0.3022 | 0.00609 | -0.0903 | 49.6223
-0.5 | 0.4104 | 0.00537 | -0.0903 | 76.4246
0 | 0.4688 | 0.0053 | -0.0911 | 88.4528
0.5 | 0.5271 | 0.00528 | -0.0918 | 99.8295
1.5 | 0.6416 | 0.00522 | -0.093 | 122.9119
2 | 0.6995 | 0.00513 | -0.0938 | 136.3548
2.5 | 0.757 | 0.00508 | -0.0945 | 149.0157
3 | 0.814 | 0.00509 | -0.0951 | 159.9214
3.5 | 0.8711 | 0.00512 | -0.0957 | 170.1367
4 | 0.9283 | 0.00514 | -0.0964 | 180.6031
4.5 | 0.984 | 0.00522 | -0.0968 | 188.5057
5 | 1.0411 | 0.00525 | -0.0975 | 198.3048
5.5 | 1.0958 | 0.00538 | -0.0977 | 203.6803
6 | 1.1486 | 0.00556 | -0.0976 | 206.5827
6.5 | 1.2003 | 0.00578 | -0.0972 | 207.6644
7 | 1.251 | 0.00605 | -0.0967 | 206.7769
7.5 | 1.3027 | 0.00659 | -0.0967 | 197.6783
8 | 1.3457 | 0.00798 | -0.0959 | 168.6341
8.5 | 1.3494 | 0.00933 | -0.0869 | 144.6302
9 | 1.3605 | 0.01106 | -0.0805 | 123.0108
9.5 | 1.3756 | 0.01305 | -0.0757 | 105.41
10 | 1.3887 | 0.01556 | -0.0716 | 89.2481
10.5 | 1.4029 | 0.01829 | -0.0682 | 76.7031
11 | 1.4167 | 0.02118 | -0.0651 | 66.8886
11.5 | 1.4285 | 0.02427 | -0.062 | 58.8587
12 | 1.4419 | 0.02736 | -0.0593 | 52.701
12.5 | 1.4566 | 0.03044 | -0.0569 | 47.8515
13 | 1.4723 | 0.03357 | -0.0548 | 43.8576
13.5 | 1.488 | 0.03676 | -0.0528 | 40.4788
14 | 1.503 | 0.0401 | -0.051 | 37.4813
14.5 | 1.5169 | 0.04359 | -0.0493 | 34.7993
15 | 1.5294 | 0.04725 | -0.0477 | 32.3683
15.5 | 1.5423 | 0.05094 | -0.0462 | 30.2768
16 | 1.5553 | 0.0546 | -0.0448 | 28.4853
16.5 | 1.5678 | 0.05844 | -0.0436 | 26.8275
17 | 1.5791 | 0.06246 | -0.0426 | 25.2818
17.5 | 1.5895 | 0.06653 | -0.0416 | 23.8915
18 | 1.6021 | 0.07047 | -0.0408 | 22.7345
18.5 | 1.6102 | 0.07495 | -0.0401 | 21.4837
19 | 1.617 | 0.07955 | -0.0395 | 20.3268
19.5 | 1.629 | 0.08363 | -0.0392 | 19.4787
20 | 1.6346 | 0.08852 | -0.039 | 18.4659

## 69. Re 4M Mach 0.25 (1)
BIGFOIL.COM POLAR EXPORT
GA 37A619
GA 37A619 |  |  |  | Cl Max: | 1.931 | at alpha= | 14.5 | deg
JavaFoil+Calcfoil stall+Eppler ext transition |  |  |  | L/D Max: | 167.928 | at alpha= | 6.5 | deg
Re: | 4000000 |  |  | Cd Min: | 0.00651 | at alpha= | -2 | deg
Mach: | 0.25 |  |  | Cl=0 at alpha= | -4.1016 | deg
|  |  |  | @ Cl=0.1, Cd= | 0.0083614
|  |  |  | @ Cl=0.4, Cd= | 0.00658
|  |  |  | @ Cl=0.6, Cd= | 0.0066388
alpha (deg) | Cl | Cd | Cm | Cl/Cd
-16.5 | -0.526 | 0.12303 | -0.03 | -4.275
-16 | -0.556 | 0.11629 | -0.031 | -4.784
-15.5 | -0.583 | 0.1094 | -0.032 | -5.326
-15 | -0.605 | 0.10223 | -0.033 | -5.923
-14.5 | -0.624 | 0.09439 | -0.035 | -6.609
-14 | -0.637 | 0.08742 | -0.037 | -7.289
-13.5 | -0.642 | 0.08527 | -0.037 | -7.527
-13 | -0.648 | 0.07545 | -0.041 | -8.591
-12.5 | -0.689 | 0.04154 | -0.053 | -16.593
-12 | -0.709 | 0.02605 | -0.059 | -27.215
-11.5 | -0.715 | 0.01811 | -0.063 | -39.492
-11 | -0.701 | 0.01525 | -0.065 | -45.968
-10.5 | -0.679 | 0.01344 | -0.067 | -50.527
-10 | -0.65 | 0.01231 | -0.069 | -52.82
-9.5 | -0.61 | 0.01175 | -0.071 | -51.943
-9 | -0.566 | 0.0112 | -0.072 | -50.548
-8.5 | -0.518 | 0.01074 | -0.073 | -48.225
-8 | -0.467 | 0.01033 | -0.074 | -45.188
-7.5 | -0.413 | 0.01029 | -0.075 | -40.164
-7 | -0.357 | 0.01001 | -0.077 | -35.658
-6.5 | -0.298 | 0.00972 | -0.078 | -30.7
-6 | -0.238 | 0.0094 | -0.079 | -25.368
-5.5 | -0.177 | 0.00909 | -0.08 | -19.458
-5 | -0.114 | 0.00882 | -0.082 | -12.948
-4.5 | -0.051 | 0.00858 | -0.083 | -5.913
-4 | 0.013 | 0.00844 | -0.084 | 1.594
-3.5 | 0.078 | 0.00849 | -0.085 | 9.203
-3 | 0.143 | 0.00811 | -0.087 | 17.651
-2.5 | 0.208 | 0.00665 | -0.088 | 31.352
-2 | 0.274 | 0.00651 | -0.089 | 42.121
-1.5 | 0.339 | 0.00658 | -0.091 | 51.622
-1 | 0.405 | 0.00658 | -0.092 | 61.493
-0.5 | 0.47 | 0.00654 | -0.093 | 71.84
0 | 0.539 | 0.00662 | -0.094 | 81.356
0.5 | 0.604 | 0.00664 | -0.096 | 90.969
1 | 0.67 | 0.00674 | -0.097 | 99.315
1.5 | 0.735 | 0.00689 | -0.098 | 106.678
2 | 0.801 | 0.00698 | -0.099 | 114.743
2.5 | 0.866 | 0.00713 | -0.101 | 121.492
3 | 0.932 | 0.00725 | -0.102 | 128.56
3.5 | 0.997 | 0.00734 | -0.103 | 135.91
4 | 1.062 | 0.00749 | -0.105 | 141.769
4.5 | 1.127 | 0.00796 | -0.106 | 141.594
5 | 1.192 | 0.00813 | -0.107 | 146.762
5.5 | 1.257 | 0.00763 | -0.108 | 164.8
6 | 1.311 | 0.00783 | -0.11 | 167.391
6.5 | 1.373 | 0.00818 | -0.111 | 167.928
7 | 1.435 | 0.00857 | -0.112 | 167.463
7.5 | 1.495 | 0.00898 | -0.113 | 166.544
8 | 1.519 | 0.01226 | -0.112 | 123.93
8.5 | 1.568 | 0.01364 | -0.113 | 114.935
9 | 1.613 | 0.01551 | -0.113 | 103.984
9.5 | 1.652 | 0.01888 | -0.113 | 87.493
10 | 1.695 | 0.02067 | -0.114 | 81.991
10.5 | 1.736 | 0.02189 | -0.115 | 79.309
11 | 1.775 | 0.02329 | -0.116 | 76.182
11.5 | 1.809 | 0.02532 | -0.116 | 71.429
12 | 1.839 | 0.02749 | -0.117 | 66.91
12.5 | 1.867 | 0.02912 | -0.118 | 64.118
13 | 1.892 | 0.03084 | -0.119 | 61.334
13.5 | 1.912 | 0.03259 | -0.12 | 58.65
14 | 1.924 | 0.03444 | -0.121 | 55.867
14.5 | 1.931 | 0.0364 | -0.121 | 53.045
15 | 1.93 | 0.04003 | -0.122 | 48.206
15.5 | 1.927 | 0.0408 | -0.123 | 47.233
16 | 1.916 | 0.04313 | -0.124 | 44.428
16.5 | 1.899 | 0.04553 | -0.124 | 41.704
17 | 1.867 | 0.04837 | -0.125 | 38.597
17.5 | 1.822 | 0.05113 | -0.126 | 35.637
18 | 1.769 | 0.05431 | -0.126 | 32.573
18.5 | 1.708 | 0.0578 | -0.127 | 29.549
19 | 1.64 | 0.06183 | -0.127 | 26.517
19.5 | 1.564 | 0.06616 | -0.128 | 23.644

## 70. Re 4M Mach 0.25 (2)
BIGFOIL.COM POLAR EXPORT
GA 37A619
GA 37A619 |  |  |  | Cl Max: | 1.5976 | at alpha= | 20 | deg
XFOIL ncrit=9 |  |  |  | L/D Max: | 208.007 | at alpha= | 6.5 | deg
Re: | 4000000 |  |  | Cd Min: | 0.12694 | at alpha= | -18 | deg
Mach: | 0.25 |  |  | Cl=0 at alpha= | -4.2036 | deg
|  |  |  | @ Cl=0.1, Cd= | 0.0073031
|  |  |  | @ Cl=0.4, Cd= | 0.0055543
|  |  |  | @ Cl=0.6, Cd= | 0.0053993
alpha (deg) | Cl | Cd | Cm | Cl/Cd
-18 | -0.6365 | 0.12694 | -0.0591 | -5.0142
-17.5 | -0.7927 | 0.09431 | -0.0786 | -8.4053
-17 | -0.9274 | 0.06654 | -0.0959 | -13.9375
-16.5 | -0.9857 | 0.05139 | -0.1061 | -19.1808
-16 | -1.0164 | 0.04109 | -0.1125 | -24.7359
-15.5 | -1.0299 | 0.03347 | -0.1164 | -30.7708
-15 | -1.0294 | 0.02808 | -0.1177 | -36.6595
-14.5 | -1.0189 | 0.02426 | -0.117 | -41.9992
-14 | -0.9987 | 0.02158 | -0.115 | -46.279
-13.5 | -0.9703 | 0.01968 | -0.1123 | -49.3039
-13 | -0.9454 | 0.01765 | -0.1085 | -53.5637
-12.5 | -0.9171 | 0.01604 | -0.1041 | -57.1758
-12 | -0.8733 | 0.01486 | -0.1017 | -58.7685
-11 | -0.7738 | 0.01313 | -0.0981 | -58.9337
-10.5 | -0.7211 | 0.01242 | -0.0967 | -58.0596
-10 | -0.667 | 0.01178 | -0.0956 | -56.6214
-9.5 | -0.6116 | 0.01123 | -0.0947 | -54.4613
-8.5 | -0.5007 | 0.01013 | -0.093 | -49.4274
-8 | -0.4435 | 0.00972 | -0.0925 | -45.6276
-7 | -0.3283 | 0.00899 | -0.0918 | -36.5184
-6.5 | -0.2698 | 0.00871 | -0.0917 | -30.9759
-6 | -0.2119 | 0.00842 | -0.0916 | -25.1663
-5.5 | -0.1531 | 0.00818 | -0.0916 | -18.7164
-5 | -0.0938 | 0.00794 | -0.0918 | -11.8136
-4.5 | -0.0348 | 0.00772 | -0.092 | -4.5078
-4 | 0.0239 | 0.00755 | -0.0922 | 3.1656
-3.5 | 0.0828 | 0.00737 | -0.0925 | 11.2347
-3 | 0.1419 | 0.00714 | -0.0928 | 19.8739
-2.5 | 0.2006 | 0.00691 | -0.0931 | 29.0304
-2 | 0.2576 | 0.00662 | -0.0932 | 38.9124
-1 | 0.3672 | 0.00572 | -0.0928 | 64.1958
-0.5 | 0.4246 | 0.00543 | -0.093 | 78.1952
0 | 0.4846 | 0.00538 | -0.0937 | 90.0743
0.5 | 0.5444 | 0.00539 | -0.0944 | 101.0019
1 | 0.6041 | 0.0054 | -0.095 | 111.8704
1.5 | 0.6642 | 0.00532 | -0.0958 | 124.8496
2 | 0.7237 | 0.00525 | -0.0964 | 137.8476
2.5 | 0.7827 | 0.00524 | -0.097 | 149.3702
3 | 0.841 | 0.00528 | -0.0975 | 159.2803
3.5 | 0.9014 | 0.00524 | -0.0983 | 172.0229
4 | 0.9597 | 0.00531 | -0.0987 | 180.7345
4.5 | 1.0185 | 0.00536 | -0.0992 | 190.0187
5 | 1.0773 | 0.00542 | -0.0997 | 198.7638
5.5 | 1.1342 | 0.00554 | -0.0998 | 204.7292
6 | 1.1889 | 0.00573 | -0.0995 | 207.4869
6.5 | 1.2418 | 0.00597 | -0.0988 | 208.0067
7 | 1.2935 | 0.00627 | -0.0978 | 206.2998
7.5 | 1.3473 | 0.00687 | -0.0977 | 196.1135
8 | 1.3719 | 0.00835 | -0.0926 | 164.2994
8.5 | 1.3774 | 0.01007 | -0.0844 | 136.7825
9 | 1.381 | 0.01258 | -0.0775 | 109.7774
9.5 | 1.3907 | 0.01541 | -0.0727 | 90.2466
10 | 1.3948 | 0.01894 | -0.068 | 73.6431
10.5 | 1.4016 | 0.02244 | -0.064 | 62.4599
11 | 1.4084 | 0.02606 | -0.0602 | 54.0445
11.5 | 1.418 | 0.02962 | -0.057 | 47.8731
12 | 1.4277 | 0.03335 | -0.0541 | 42.8096
12.5 | 1.4389 | 0.03706 | -0.0515 | 38.8262
13 | 1.4528 | 0.04066 | -0.0493 | 35.7304
13.5 | 1.4671 | 0.04429 | -0.0472 | 33.1249
14 | 1.4815 | 0.04798 | -0.0453 | 30.8774
14.5 | 1.4956 | 0.05176 | -0.0436 | 28.8949
15 | 1.5072 | 0.05581 | -0.0419 | 27.0059
15.5 | 1.5185 | 0.05999 | -0.0403 | 25.3126
16 | 1.5311 | 0.06409 | -0.039 | 23.8898
16.5 | 1.5443 | 0.06816 | -0.0378 | 22.657
17 | 1.553 | 0.0728 | -0.0367 | 21.3324
17.5 | 1.5638 | 0.07728 | -0.0358 | 20.2355
18 | 1.5736 | 0.08187 | -0.0351 | 19.2207
18.5 | 1.5815 | 0.08676 | -0.0345 | 18.2284
19 | 1.5893 | 0.09174 | -0.0341 | 17.324
19.5 | 1.5946 | 0.09699 | -0.034 | 16.4409
20 | 1.5976 | 0.1026 | -0.034 | 15.5712

## 71. Re 4M Mach 0.50 (1)
BIGFOIL.COM POLAR EXPORT
GA 37A619
GA 37A619 |  |  |  | Cl Max: | 1.766 | at alpha= | 10 | deg
JavaFoil+Calcfoil stall+Eppler ext transition |  |  |  | L/D Max: | 148.649 | at alpha= | 6 | deg
Re: | 4000000 |  |  | Cd Min: | 0.00692 | at alpha= | -2 | deg
Mach: | 0.5 |  |  | Cl=0 at alpha= | -4.1056 | deg
|  |  |  | @ Cl=0.1, Cd= | 0.0087826
|  |  |  | @ Cl=0.4, Cd= | 0.0069544
|  |  |  | @ Cl=0.6, Cd= | 0.0070082
alpha (deg) | Cl | Cd | Cm | Cl/Cd
-20 | -0.923 | 0.16626 | -0.032 | -5.554
-19.5 | -0.895 | 0.1578 | -0.032 | -5.672
-19 | -0.867 | 0.15562 | -0.033 | -5.568
-18.5 | -0.838 | 0.15375 | -0.033 | -5.451
-18 | -0.811 | 0.15865 | -0.034 | -5.111
-17.5 | -0.783 | 0.14429 | -0.035 | -5.425
-17 | -0.754 | 0.13567 | -0.036 | -5.558
-16.5 | -0.725 | 0.12853 | -0.036 | -5.641
-16 | -0.695 | 0.12528 | -0.036 | -5.549
-15.5 | -0.665 | 0.12235 | -0.035 | -5.433
-15 | -0.636 | 0.11594 | -0.035 | -5.483
-14.5 | -0.607 | 0.11345 | -0.036 | -5.35
-14 | -0.578 | 0.11069 | -0.036 | -5.221
-13.5 | -0.549 | 0.10386 | -0.037 | -5.285
-13 | -0.52 | 0.10083 | -0.037 | -5.156
-12.5 | -0.491 | 0.09532 | -0.038 | -5.153
-12 | -0.46 | 0.09233 | -0.035 | -4.985
-11.5 | -0.432 | 0.08253 | -0.037 | -5.234
-11 | -0.403 | 0.07568 | -0.038 | -5.327
-10.5 | -0.374 | 0.06986 | -0.039 | -5.358
-10 | -0.346 | 0.06491 | -0.041 | -5.327
-9.5 | -0.315 | 0.06606 | -0.038 | -4.775
-9 | -0.288 | 0.05873 | -0.043 | -4.897
-8.5 | -0.258 | 0.05636 | -0.043 | -4.58
-8 | -0.265 | 0.01729 | -0.078 | -15.346
-7.5 | -0.388 | 0.01191 | -0.084 | -32.553
-7 | -0.361 | 0.01098 | -0.086 | -32.888
-6.5 | -0.314 | 0.01129 | -0.087 | -27.767
-6 | -0.256 | 0.0109 | -0.088 | -23.488
-5.5 | -0.193 | 0.00929 | -0.09 | -20.742
-5 | -0.126 | 0.00887 | -0.091 | -14.164
-4.5 | -0.056 | 0.00853 | -0.093 | -6.58
-4 | 0.015 | 0.00909 | -0.094 | 1.644
-3.5 | 0.087 | 0.00882 | -0.095 | 9.863
-3 | 0.16 | 0.00861 | -0.097 | 18.538
-2.5 | 0.233 | 0.00842 | -0.098 | 27.605
-2 | 0.306 | 0.00692 | -0.1 | 44.26
-1.5 | 0.379 | 0.00694 | -0.101 | 54.663
-1 | 0.452 | 0.00699 | -0.103 | 64.675
-0.5 | 0.525 | 0.00694 | -0.104 | 75.65
0 | 0.602 | 0.00701 | -0.105 | 85.976
0.5 | 0.676 | 0.00711 | -0.107 | 95.032
1 | 0.749 | 0.0073 | -0.108 | 102.56
1.5 | 0.822 | 0.00745 | -0.11 | 110.302
2 | 0.895 | 0.0076 | -0.111 | 117.804
2.5 | 0.968 | 0.00781 | -0.113 | 124.073
3 | 1.042 | 0.00796 | -0.114 | 130.864
3.5 | 1.115 | 0.00825 | -0.115 | 135.143
4 | 1.188 | 0.00832 | -0.117 | 142.739
4.5 | 1.26 | 0.00862 | -0.118 | 146.264
5 | 1.333 | 0.00927 | -0.12 | 143.892
5.5 | 1.406 | 0.00951 | -0.121 | 147.817
6 | 1.459 | 0.00981 | -0.122 | 148.649
6.5 | 1.495 | 0.01067 | -0.121 | 140.093
7 | 1.554 | 0.01142 | -0.122 | 136.134
7.5 | 1.597 | 0.0156 | -0.122 | 102.322
8 | 1.644 | 0.01768 | -0.122 | 92.99
8.5 | 1.682 | 0.02251 | -0.123 | 74.72
9 | 1.719 | 0.02574 | -0.123 | 66.769
9.5 | 1.748 | 0.0281 | -0.124 | 62.217
10 | 1.766 | 0.03111 | -0.125 | 56.747
10.5 | 1.764 | 0.03471 | -0.126 | 50.813
11 | 1.732 | 0.03808 | -0.127 | 45.5
11.5 | 1.64 | 0.04155 | -0.127 | 39.486
12 | 1.086 | 0.04559 | -0.128 | 23.818
12.5 | 1.116 | 0.04926 | -0.129 | 22.652
13 | 1.139 | 0.05852 | -0.129 | 19.462
13.5 | 1.17 | 0.05991 | -0.13 | 19.524
14 | 1.196 | 0.06684 | -0.13 | 17.895
14.5 | 1.208 | 0.07377 | -0.128 | 16.376
15 | 1.253 | 0.07296 | -0.131 | 17.172

## 72. Re 4M Mach 0.50 (2)
BIGFOIL.COM POLAR EXPORT
GA 37A619
GA 37A619 |  |  |  | Cl Max: | 1.5023 | at alpha= | 7.5 | deg
XFOIL ncrit=9 |  |  |  | L/D Max: | 196.686 | at alpha= | 6 | deg
Re: | 4000000 |  |  | Cd Min: | 0.12082 | at alpha= | -13 | deg
Mach: | 0.5 |  |  | Cl=0 at alpha= | -4.2309 | deg
|  |  |  | @ Cl=0.1, Cd= | 0.0078765
|  |  |  | @ Cl=0.4, Cd= | 0.0065708
|  |  |  | @ Cl=0.6, Cd= | 0.0058137
alpha (deg) | Cl | Cd | Cm | Cl/Cd
-13 | -0.1992 | 0.12082 | -0.0833 | -1.6487
-12.5 | -0.2037 | 0.11049 | -0.0885 | -1.8436
-12 | -0.2081 | 0.10073 | -0.0936 | -2.0659
-11 | -0.255 | 0.077 | -0.1074 | -3.3117
-10.5 | -0.2887 | 0.06387 | -0.1161 | -4.5201
-10 | -0.3217 | 0.04891 | -0.1274 | -6.5774
-9.5 | -0.3553 | 0.03717 | -0.1377 | -9.5588
-9 | -0.3972 | 0.02783 | -0.1421 | -14.2724
-8.5 | -0.4346 | 0.02096 | -0.1374 | -20.7347
-8 | -0.4378 | 0.01642 | -0.1296 | -26.6626
-7.5 | -0.4103 | 0.0131 | -0.1233 | -31.3206
-7 | -0.3621 | 0.01128 | -0.1183 | -32.1011
-6.5 | -0.3018 | 0.01026 | -0.115 | -29.4152
-6 | -0.2382 | 0.00954 | -0.1124 | -24.9686
-5.5 | -0.1719 | 0.00908 | -0.1106 | -18.9317
-5 | -0.105 | 0.00869 | -0.1092 | -12.0829
-4.5 | -0.0366 | 0.00836 | -0.1083 | -4.378
-4 | 0.0314 | 0.0081 | -0.1076 | 3.8765
-3.5 | 0.0987 | 0.00788 | -0.107 | 12.5254
-3 | 0.1654 | 0.0077 | -0.1065 | 21.4805
-2.5 | 0.2329 | 0.00745 | -0.1064 | 31.2617
-2 | 0.2996 | 0.0072 | -0.1063 | 41.6111
-1.5 | 0.3634 | 0.00685 | -0.1058 | 53.0511
-1 | 0.4237 | 0.00639 | -0.1049 | 66.3067
-0.5 | 0.4841 | 0.00587 | -0.1041 | 82.4702
0 | 0.5528 | 0.0058 | -0.1047 | 95.3103
0.5 | 0.6218 | 0.00582 | -0.1053 | 106.8385
1.5 | 0.7568 | 0.0059 | -0.106 | 128.2712
2 | 0.8262 | 0.00592 | -0.1067 | 139.5608
2.5 | 0.8943 | 0.00594 | -0.1071 | 150.5556
3 | 0.9607 | 0.006 | -0.1071 | 160.1167
3.5 | 1.0268 | 0.00607 | -0.107 | 169.1598
4 | 1.0953 | 0.0061 | -0.1072 | 179.5574
4.5 | 1.1596 | 0.00625 | -0.1065 | 185.536
5 | 1.2224 | 0.00638 | -0.1054 | 191.5987
5.5 | 1.2869 | 0.00657 | -0.1045 | 195.8752
6 | 1.3473 | 0.00685 | -0.1027 | 196.6861
6.5 | 1.3989 | 0.0073 | -0.0992 | 191.6301
7.5 | 1.5023 | 0.00929 | -0.0939 | 161.7115
8 | 1.4987 | 0.01267 | -0.0851 | 118.2873
8.5 | 1.4695 | 0.01809 | -0.0757 | 81.2327
9 | 1.4395 | 0.02382 | -0.0671 | 60.4324
9.5 | 1.4155 | 0.02953 | -0.0598 | 47.9343
10 | 1.3943 | 0.03545 | -0.0536 | 39.3315
10.5 | 1.3695 | 0.04189 | -0.0478 | 32.6928
11 | 1.3611 | 0.04749 | -0.0435 | 28.6608
11.5 | 1.3601 | 0.05281 | -0.0399 | 25.7546
12 | 1.3647 | 0.05788 | -0.0368 | 23.5781
12.5 | 1.3758 | 0.06267 | -0.0343 | 21.9531

## 73. Re 5M Mach 0.00 (1)
BIGFOIL.COM POLAR EXPORT
GA 37A619
GA 37A619 |  |  |  | Cl Max: | 2.011 | at alpha= | 16.5 | deg
JavaFoil+Calcfoil stall+Eppler ext transition |  |  |  | L/D Max: | 170.821 | at alpha= | 7 | deg
Re: | 5000000 |  |  | Cd Min: | 0.00625 | at alpha= | -0.5 | deg
Mach: | 0 |  |  | Cl=0 at alpha= | -4.1048 | deg
|  |  |  | @ Cl=0.1, Cd= | 0.0079286
|  |  |  | @ Cl=0.4, Cd= | 0.0062849
|  |  |  | @ Cl=0.6, Cd= | 0.006447
alpha (deg) | Cl | Cd | Cm | Cl/Cd
-18.5 | -0.763 | 0.12626 | -0.031 | -6.04
-18 | -0.769 | 0.12182 | -0.031 | -6.31
-17.5 | -0.778 | 0.11194 | -0.033 | -6.947
-17 | -0.784 | 0.10393 | -0.035 | -7.542
-16.5 | -0.788 | 0.09685 | -0.036 | -8.131
-16 | -0.789 | 0.09 | -0.038 | -8.768
-15.5 | -0.801 | 0.07346 | -0.042 | -10.901
-15 | -0.821 | 0.05272 | -0.047 | -15.572
-14.5 | -0.832 | 0.03942 | -0.05 | -21.095
-14 | -0.839 | 0.02964 | -0.053 | -28.292
-13.5 | -0.841 | 0.02198 | -0.056 | -38.264
-13 | -0.829 | 0.01903 | -0.058 | -43.585
-12.5 | -0.82 | 0.01547 | -0.06 | -53.004
-12 | -0.798 | 0.01403 | -0.062 | -56.898
-11.5 | -0.773 | 0.0129 | -0.063 | -59.948
-11 | -0.74 | 0.01208 | -0.065 | -61.227
-10.5 | -0.7 | 0.01156 | -0.066 | -60.539
-10 | -0.657 | 0.01103 | -0.067 | -59.556
-9.5 | -0.611 | 0.01066 | -0.068 | -57.338
-9 | -0.563 | 0.01028 | -0.069 | -54.768
-8.5 | -0.513 | 0.00996 | -0.071 | -51.436
-8 | -0.46 | 0.00959 | -0.072 | -47.936
-7.5 | -0.405 | 0.00961 | -0.073 | -42.153
-7 | -0.349 | 0.00936 | -0.074 | -37.272
-6.5 | -0.291 | 0.00909 | -0.075 | -32.019
-6 | -0.232 | 0.00836 | -0.077 | -27.775
-5.5 | -0.172 | 0.0086 | -0.078 | -19.999
-5 | -0.111 | 0.00833 | -0.079 | -13.322
-4.5 | -0.049 | 0.00825 | -0.08 | -5.968
-4 | 0.013 | 0.00822 | -0.082 | 1.588
-3.5 | 0.076 | 0.00802 | -0.083 | 9.447
-3 | 0.139 | 0.00778 | -0.084 | 17.841
-2.5 | 0.202 | 0.00766 | -0.085 | 26.369
-2 | 0.266 | 0.00638 | -0.086 | 41.67
-1.5 | 0.329 | 0.00629 | -0.088 | 52.268
-1 | 0.392 | 0.00629 | -0.089 | 62.265
-0.5 | 0.455 | 0.00625 | -0.09 | 72.785
0 | 0.522 | 0.0063 | -0.091 | 82.741
0.5 | 0.585 | 0.00644 | -0.093 | 90.905
1 | 0.649 | 0.00647 | -0.094 | 100.184
1.5 | 0.712 | 0.00661 | -0.095 | 107.759
2 | 0.775 | 0.00665 | -0.096 | 116.687
2.5 | 0.839 | 0.00678 | -0.098 | 123.634
3 | 0.902 | 0.00691 | -0.099 | 130.57
3.5 | 0.965 | 0.00701 | -0.1 | 137.75
4 | 1.028 | 0.00709 | -0.101 | 144.988
4.5 | 1.092 | 0.00751 | -0.102 | 145.365
5 | 1.155 | 0.00737 | -0.104 | 156.583
5.5 | 1.218 | 0.00758 | -0.105 | 160.616
6 | 1.27 | 0.00765 | -0.106 | 166.052
6.5 | 1.331 | 0.00784 | -0.107 | 169.744
7 | 1.391 | 0.00814 | -0.109 | 170.821
7.5 | 1.45 | 0.01023 | -0.11 | 141.752
8 | 1.507 | 0.01094 | -0.111 | 137.74
8.5 | 1.53 | 0.0126 | -0.11 | 121.495
9 | 1.576 | 0.01435 | -0.11 | 109.834
9.5 | 1.619 | 0.01682 | -0.111 | 96.271
10 | 1.663 | 0.01819 | -0.111 | 91.463
10.5 | 1.707 | 0.0191 | -0.112 | 89.368
11 | 1.748 | 0.02028 | -0.113 | 86.213
11.5 | 1.786 | 0.02187 | -0.114 | 81.665
12 | 1.822 | 0.02365 | -0.114 | 77.035
12.5 | 1.857 | 0.02491 | -0.115 | 74.541
13 | 1.888 | 0.0263 | -0.116 | 71.799
13.5 | 1.917 | 0.02774 | -0.117 | 69.108
14 | 1.941 | 0.02927 | -0.118 | 66.309
14.5 | 1.962 | 0.03084 | -0.118 | 63.607
15 | 1.979 | 0.03249 | -0.119 | 60.916
15.5 | 1.994 | 0.03403 | -0.12 | 58.587
16 | 2.004 | 0.03597 | -0.121 | 55.724
16.5 | 2.011 | 0.03776 | -0.121 | 53.275
17 | 2.01 | 0.03973 | -0.122 | 50.578
17.5 | 2.001 | 0.0417 | -0.123 | 47.977
18 | 1.987 | 0.0439 | -0.123 | 45.26
18.5 | 1.969 | 0.04598 | -0.124 | 42.831
19 | 1.947 | 0.04875 | -0.125 | 39.942
19.5 | 1.922 | 0.05124 | -0.125 | 37.506
20 | 1.894 | 0.0537 | -0.126 | 35.266

## 74. Re 5M Mach 0.00 (2)
BIGFOIL.COM POLAR EXPORT
GA 37A619
GA 37A619 |  |  |  | Cl Max: | 1.6641 | at alpha= | 20 | deg
XFOIL ncrit=9 |  |  |  | L/D Max: | 212.824 | at alpha= | 6.5 | deg
Re: | 5000000 |  |  | Cd Min: | 0.0834 | at alpha= | 20 | deg
Mach: | 0 |  |  | Cl=0 at alpha= | -4.1949 | deg
|  |  |  | @ Cl=0.1, Cd= | 0.0068579
|  |  |  | @ Cl=0.4, Cd= | 0.0052276
|  |  |  | @ Cl=0.6, Cd= | 0.0050412
alpha (deg) | Cl | Cd | Cm | Cl/Cd
-20 | -1.3546 | 0.04025 | -0.0989 | -33.6547
-19.5 | -1.3528 | 0.03509 | -0.101 | -38.5523
-19 | -1.3433 | 0.03096 | -0.1022 | -43.3882
-18 | -1.3089 | 0.02485 | -0.1025 | -52.672
-17.5 | -1.2854 | 0.02265 | -0.1018 | -56.7506
-17 | -1.2593 | 0.02085 | -0.1006 | -60.3981
-16.5 | -1.23 | 0.01937 | -0.099 | -63.5003
-16 | -1.1981 | 0.01814 | -0.0972 | -66.0474
-15.5 | -1.1634 | 0.01709 | -0.0953 | -68.0749
-15 | -1.126 | 0.0162 | -0.0933 | -69.5062
-14.5 | -1.0879 | 0.01549 | -0.0912 | -70.2324
-14 | -1.0431 | 0.01484 | -0.0901 | -70.2898
-13.5 | -0.9965 | 0.0142 | -0.0892 | -70.1761
-13 | -0.9521 | 0.01333 | -0.088 | -71.4254
-12.5 | -0.9046 | 0.01262 | -0.0871 | -71.6799
-12 | -0.8551 | 0.01203 | -0.0865 | -71.0806
-11.5 | -0.8041 | 0.01152 | -0.0861 | -69.8003
-11 | -0.752 | 0.01106 | -0.0859 | -67.9928
-10.5 | -0.6993 | 0.01067 | -0.0857 | -65.5389
-10 | -0.6455 | 0.01028 | -0.0857 | -62.7918
-9.5 | -0.5916 | 0.00992 | -0.0856 | -59.6371
-9 | -0.5382 | 0.0095 | -0.0855 | -56.6526
-8.5 | -0.4835 | 0.00915 | -0.0856 | -52.8415
-8 | -0.4283 | 0.00888 | -0.0857 | -48.232
-7.5 | -0.373 | 0.00859 | -0.0859 | -43.4226
-7 | -0.3172 | 0.0083 | -0.0861 | -38.2169
-6.5 | -0.2612 | 0.00807 | -0.0864 | -32.3668
-5.5 | -0.1483 | 0.00763 | -0.0871 | -19.4364
-5 | -0.0912 | 0.00745 | -0.0876 | -12.2416
-4.5 | -0.0346 | 0.00728 | -0.088 | -4.7527
-4 | 0.0221 | 0.00713 | -0.0884 | 3.0996
-3.5 | 0.0794 | 0.00693 | -0.0889 | 11.4574
-3 | 0.1365 | 0.00673 | -0.0894 | 20.2823
-2.5 | 0.193 | 0.00654 | -0.0899 | 29.5107
-2 | 0.2483 | 0.00628 | -0.0901 | 39.5382
-1.5 | 0.3034 | 0.00599 | -0.0903 | 50.6511
-0.5 | 0.4111 | 0.00514 | -0.0904 | 79.9805
0 | 0.4683 | 0.00506 | -0.0911 | 92.5494
0.5 | 0.526 | 0.00508 | -0.0918 | 103.5433
1 | 0.5844 | 0.00506 | -0.0926 | 115.4941
1.5 | 0.6424 | 0.00499 | -0.0935 | 128.7375
2 | 0.6995 | 0.00492 | -0.0941 | 142.1748
2.5 | 0.7561 | 0.0049 | -0.0947 | 154.3061
3 | 0.8133 | 0.00488 | -0.0955 | 166.6598
3.5 | 0.8702 | 0.0049 | -0.0961 | 177.5918
4 | 0.9266 | 0.00495 | -0.0968 | 187.1919
4.5 | 0.9838 | 0.00497 | -0.0976 | 197.9477
5 | 1.0389 | 0.00507 | -0.098 | 204.9112
5.5 | 1.0936 | 0.0052 | -0.0983 | 210.3077
6 | 1.1461 | 0.00542 | -0.0983 | 211.4576
6.5 | 1.1982 | 0.00563 | -0.0982 | 212.8242
7 | 1.2465 | 0.00596 | -0.0973 | 209.1443
7.5 | 1.2814 | 0.00687 | -0.0941 | 186.5211
8 | 1.3194 | 0.00823 | -0.0923 | 160.3159
8.5 | 1.3325 | 0.00953 | -0.0854 | 139.8216
9 | 1.3492 | 0.01106 | -0.0801 | 121.9892
9.5 | 1.3683 | 0.01283 | -0.0759 | 106.6485
10 | 1.3878 | 0.01491 | -0.0724 | 93.0785
10.5 | 1.4063 | 0.01727 | -0.0694 | 81.4302
11 | 1.422 | 0.01996 | -0.0664 | 71.2425
11.5 | 1.44 | 0.02259 | -0.0639 | 63.745
12 | 1.4571 | 0.02531 | -0.0614 | 57.5701
12.5 | 1.475 | 0.02807 | -0.0593 | 52.5472
13 | 1.4926 | 0.03092 | -0.0572 | 48.273
13.5 | 1.5096 | 0.03393 | -0.0553 | 44.4916
14 | 1.5249 | 0.03711 | -0.0535 | 41.0914
14.5 | 1.5391 | 0.04048 | -0.0517 | 38.0212
15 | 1.5526 | 0.04395 | -0.05 | 35.3265
15.5 | 1.5657 | 0.04752 | -0.0485 | 32.9482
16 | 1.5817 | 0.05086 | -0.0473 | 31.0991
16.5 | 1.5949 | 0.05446 | -0.046 | 29.2857
17 | 1.6058 | 0.0584 | -0.0448 | 27.4966
17.5 | 1.6181 | 0.06223 | -0.0439 | 26.0019
18 | 1.6307 | 0.06598 | -0.043 | 24.7151
18.5 | 1.6395 | 0.07026 | -0.0422 | 23.3348
19 | 1.6497 | 0.07444 | -0.0417 | 22.1615
19.5 | 1.6593 | 0.07858 | -0.0411 | 21.1161
20 | 1.6641 | 0.0834 | -0.0407 | 19.9532

## 75. Re 5M Mach 0.10 (1)
BIGFOIL.COM POLAR EXPORT
GA 37A619
GA 37A619 |  |  |  | Cl Max: | 2 | at alpha= | 16.5 | deg
JavaFoil+Calcfoil stall+Eppler ext transition |  |  |  | L/D Max: | 170.235 | at alpha= | 7 | deg
Re: | 5000000 |  |  | Cd Min: | 0.00629 | at alpha= | -1.5 | deg
Mach: | 0.1 |  |  | Cl=0 at alpha= | -4.1048 | deg
|  |  |  | @ Cl=0.1, Cd= | 0.0079557
|  |  |  | @ Cl=0.4, Cd= | 0.0063462
|  |  |  | @ Cl=0.6, Cd= | 0.0064588
alpha (deg) | Cl | Cd | Cm | Cl/Cd
-18.5 | -0.723 | 0.12966 | -0.03 | -5.579
-18 | -0.733 | 0.12418 | -0.031 | -5.903
-17.5 | -0.743 | 0.11649 | -0.032 | -6.38
-17 | -0.751 | 0.10921 | -0.034 | -6.881
-16.5 | -0.759 | 0.10091 | -0.035 | -7.523
-16 | -0.764 | 0.09358 | -0.037 | -8.162
-15.5 | -0.771 | 0.08245 | -0.04 | -9.35
-15 | -0.779 | 0.06938 | -0.043 | -11.233
-14.5 | -0.807 | 0.04512 | -0.049 | -17.877
-14 | -0.813 | 0.03538 | -0.052 | -22.974
-13.5 | -0.821 | 0.02526 | -0.055 | -32.494
-13 | -0.815 | 0.02085 | -0.057 | -39.075
-12.5 | -0.808 | 0.01648 | -0.06 | -49.051
-12 | -0.791 | 0.01457 | -0.062 | -54.263
-11.5 | -0.767 | 0.01325 | -0.063 | -57.889
-11 | -0.738 | 0.01225 | -0.065 | -60.25
-10.5 | -0.699 | 0.0117 | -0.066 | -59.721
-10 | -0.657 | 0.01121 | -0.067 | -58.565
-9.5 | -0.612 | 0.01074 | -0.069 | -56.945
-9 | -0.564 | 0.01037 | -0.07 | -54.389
-8.5 | -0.514 | 0.01001 | -0.071 | -51.326
-8 | -0.461 | 0.00965 | -0.072 | -47.784
-7.5 | -0.407 | 0.00971 | -0.073 | -41.868
-7 | -0.35 | 0.00946 | -0.075 | -37.038
-6.5 | -0.292 | 0.0091 | -0.076 | -32.135
-6 | -0.233 | 0.00845 | -0.077 | -27.601
-5.5 | -0.173 | 0.00853 | -0.078 | -20.25
-5 | -0.111 | 0.00839 | -0.08 | -13.282
-4.5 | -0.049 | 0.0083 | -0.081 | -5.959
-4 | 0.013 | 0.00817 | -0.082 | 1.605
-3.5 | 0.076 | 0.00807 | -0.083 | 9.436
-3 | 0.139 | 0.00777 | -0.084 | 17.95
-2.5 | 0.203 | 0.00765 | -0.086 | 26.535
-2 | 0.267 | 0.00638 | -0.087 | 41.876
-1.5 | 0.33 | 0.00629 | -0.088 | 52.533
-1 | 0.394 | 0.00635 | -0.089 | 61.987
-0.5 | 0.457 | 0.00631 | -0.091 | 72.455
0 | 0.524 | 0.0063 | -0.092 | 83.164
0.5 | 0.588 | 0.00644 | -0.093 | 91.334
1 | 0.652 | 0.00654 | -0.094 | 99.682
1.5 | 0.716 | 0.00661 | -0.096 | 108.253
2 | 0.779 | 0.00671 | -0.097 | 116.224
2.5 | 0.843 | 0.00684 | -0.098 | 123.167
3 | 0.907 | 0.00688 | -0.099 | 131.694
3.5 | 0.97 | 0.00702 | -0.101 | 138.223
4 | 1.034 | 0.00715 | -0.102 | 144.506
4.5 | 1.097 | 0.00756 | -0.103 | 145.049
5 | 1.16 | 0.00769 | -0.104 | 150.981
5.5 | 1.224 | 0.00766 | -0.105 | 159.819
6 | 1.277 | 0.00767 | -0.107 | 166.381
6.5 | 1.338 | 0.0079 | -0.108 | 169.264
7 | 1.398 | 0.00821 | -0.109 | 170.235
7.5 | 1.457 | 0.01035 | -0.11 | 140.844
8 | 1.514 | 0.01104 | -0.111 | 137.13
8.5 | 1.536 | 0.01277 | -0.11 | 120.254
9 | 1.582 | 0.01456 | -0.111 | 108.626
9.5 | 1.625 | 0.01706 | -0.111 | 95.218
10 | 1.669 | 0.01845 | -0.112 | 90.465
10.5 | 1.712 | 0.0194 | -0.113 | 88.241
11 | 1.753 | 0.02063 | -0.113 | 84.976
11.5 | 1.791 | 0.02223 | -0.114 | 80.547
12 | 1.826 | 0.02403 | -0.115 | 75.982
12.5 | 1.86 | 0.02532 | -0.116 | 73.438
13 | 1.891 | 0.02676 | -0.117 | 70.645
13.5 | 1.918 | 0.02822 | -0.117 | 67.968
14 | 1.941 | 0.02984 | -0.118 | 65.05
14.5 | 1.96 | 0.03143 | -0.119 | 62.359
15 | 1.976 | 0.03309 | -0.12 | 59.698
15.5 | 1.988 | 0.03488 | -0.12 | 56.982
16 | 1.996 | 0.03671 | -0.121 | 54.371
16.5 | 2 | 0.03851 | -0.122 | 51.945
17 | 1.996 | 0.04045 | -0.123 | 49.335
17.5 | 1.982 | 0.04251 | -0.123 | 46.635
18 | 1.964 | 0.04508 | -0.124 | 43.57
18.5 | 1.942 | 0.04748 | -0.125 | 40.909
19 | 1.915 | 0.04999 | -0.125 | 38.314
19.5 | 1.885 | 0.05267 | -0.126 | 35.798
20 | 1.851 | 0.05534 | -0.127 | 33.455

## 76. Re 5M Mach 0.10 (2)
BIGFOIL.COM POLAR EXPORT
GA 37A619
GA 37A619 |  |  |  | Cl Max: | 1.6577 | at alpha= | 20 | deg
XFOIL ncrit=9 |  |  |  | L/D Max: | 213.057 | at alpha= | 6.5 | deg
Re: | 5000000 |  |  | Cd Min: | 0.086 | at alpha= | 20 | deg
Mach: | 0.1 |  |  | Cl=0 at alpha= | -4.1956 | deg
|  |  |  | @ Cl=0.1, Cd= | 0.0068807
|  |  |  | @ Cl=0.4, Cd= | 0.0052617
|  |  |  | @ Cl=0.6, Cd= | 0.0050557
alpha (deg) | Cl | Cd | Cm | Cl/Cd
-20 | -1.3064 | 0.04813 | -0.0981 | -27.1432
-19.5 | -1.3183 | 0.04097 | -0.1016 | -32.1772
-19 | -1.3185 | 0.03537 | -0.1039 | -37.2774
-18.5 | -1.3109 | 0.03091 | -0.1053 | -42.4102
-18 | -1.2965 | 0.02739 | -0.1057 | -47.3348
-17.5 | -1.2766 | 0.02462 | -0.1054 | -51.8522
-17 | -1.2534 | 0.02236 | -0.1044 | -56.0555
-16.5 | -1.2265 | 0.02053 | -0.103 | -59.7418
-16 | -1.1968 | 0.01905 | -0.1011 | -62.8241
-15.5 | -1.164 | 0.01781 | -0.099 | -65.3565
-15 | -1.1281 | 0.01678 | -0.0969 | -67.2288
-14.5 | -1.09 | 0.01591 | -0.0947 | -68.5104
-14 | -1.0484 | 0.01523 | -0.0928 | -68.8378
-13.5 | -1.0022 | 0.01453 | -0.0917 | -68.9745
-13 | -0.9558 | 0.0138 | -0.0905 | -69.2609
-12.5 | -0.9096 | 0.01295 | -0.0893 | -70.2394
-12 | -0.8606 | 0.01227 | -0.0884 | -70.1385
-11.5 | -0.8096 | 0.01171 | -0.0878 | -69.1375
-11 | -0.7573 | 0.01121 | -0.0874 | -67.5558
-10.5 | -0.7042 | 0.01079 | -0.0871 | -65.2641
-10 | -0.6501 | 0.01038 | -0.0869 | -62.6301
-9.5 | -0.5956 | 0.01003 | -0.0868 | -59.3819
-9 | -0.5418 | 0.00959 | -0.0866 | -56.4964
-8.5 | -0.4868 | 0.00922 | -0.0866 | -52.7983
-8 | -0.4313 | 0.00893 | -0.0866 | -48.2979
-7.5 | -0.3753 | 0.00865 | -0.0868 | -43.3873
-7 | -0.3193 | 0.00834 | -0.0869 | -38.2854
-6.5 | -0.2628 | 0.00812 | -0.0871 | -32.3645
-6 | -0.2065 | 0.00789 | -0.0874 | -26.1724
-5.5 | -0.1492 | 0.00766 | -0.0878 | -19.4778
-5 | -0.0917 | 0.00748 | -0.0882 | -12.2594
-4.5 | -0.0347 | 0.0073 | -0.0886 | -4.7534
-4 | 0.0223 | 0.00714 | -0.089 | 3.1232
-3.5 | 0.0801 | 0.00695 | -0.0895 | 11.5252
-3 | 0.1375 | 0.00675 | -0.09 | 20.3704
-2.5 | 0.1943 | 0.00655 | -0.0904 | 29.6641
-2 | 0.25 | 0.00631 | -0.0906 | 39.6197
-1.5 | 0.3056 | 0.006 | -0.0909 | 50.9333
-1 | 0.3598 | 0.00556 | -0.0909 | 64.7122
-0.5 | 0.4137 | 0.00516 | -0.0909 | 80.1744
0 | 0.4711 | 0.00508 | -0.0915 | 92.7362
0.5 | 0.5291 | 0.0051 | -0.0922 | 103.7451
1 | 0.5881 | 0.00507 | -0.0931 | 115.9961
1.5 | 0.6465 | 0.005 | -0.094 | 129.3
2 | 0.7039 | 0.00494 | -0.0946 | 142.4899
2.5 | 0.7608 | 0.00492 | -0.0952 | 154.6341
3 | 0.8185 | 0.0049 | -0.096 | 167.0408
3.5 | 0.8756 | 0.00492 | -0.0966 | 177.9675
4 | 0.9326 | 0.00497 | -0.0973 | 187.6459
4.5 | 0.9901 | 0.00499 | -0.098 | 198.4168
5 | 1.0457 | 0.0051 | -0.0984 | 205.0392
5.5 | 1.1007 | 0.00522 | -0.0988 | 210.8621
6 | 1.1536 | 0.00545 | -0.0987 | 211.6697
6.5 | 1.2059 | 0.00566 | -0.0985 | 213.0565
7 | 1.2544 | 0.006 | -0.0976 | 209.0667
7.5 | 1.289 | 0.00691 | -0.0942 | 186.5412
8 | 1.3264 | 0.00832 | -0.0923 | 159.4231
8.5 | 1.337 | 0.00966 | -0.0849 | 138.4058
9 | 1.353 | 0.01129 | -0.0795 | 119.8406
9.5 | 1.371 | 0.01322 | -0.0752 | 103.7065
10 | 1.3892 | 0.01546 | -0.0717 | 89.8577
10.5 | 1.4069 | 0.01797 | -0.0687 | 78.2916
11 | 1.4217 | 0.02078 | -0.0656 | 68.4167
11.5 | 1.4391 | 0.02346 | -0.063 | 61.3427
12 | 1.4552 | 0.02632 | -0.0604 | 55.2888
12.5 | 1.4718 | 0.02925 | -0.0582 | 50.3179
13 | 1.489 | 0.03224 | -0.0561 | 46.1849
13.5 | 1.5056 | 0.03534 | -0.0542 | 42.6033
14 | 1.521 | 0.03858 | -0.0523 | 39.4246
14.5 | 1.5358 | 0.04196 | -0.0506 | 36.6015
15 | 1.5503 | 0.04535 | -0.0489 | 34.1852
15.5 | 1.563 | 0.04903 | -0.0474 | 31.8784
16 | 1.576 | 0.05273 | -0.046 | 29.8881
16.5 | 1.5891 | 0.05645 | -0.0448 | 28.1506
17 | 1.6021 | 0.0602 | -0.0436 | 26.613
17.5 | 1.6144 | 0.06409 | -0.0427 | 25.1896
18 | 1.6227 | 0.06842 | -0.0417 | 23.7167
18.5 | 1.6356 | 0.07231 | -0.041 | 22.6193
19 | 1.6456 | 0.07654 | -0.0404 | 21.4999
19.5 | 1.6509 | 0.08131 | -0.0399 | 20.3038
20 | 1.6577 | 0.086 | -0.0396 | 19.2756

## 77. Re 5M Mach 0.25 (1)
BIGFOIL.COM POLAR EXPORT
GA 37A619
GA 37A619 |  |  |  | Cl Max: | 1.934 | at alpha= | 14.5 | deg
JavaFoil+Calcfoil stall+Eppler ext transition |  |  |  | L/D Max: | 167.417 | at alpha= | 6.5 | deg
Re: | 5000000 |  |  | Cd Min: | 0.00637 | at alpha= | -1.5 | deg
Mach: | 0.25 |  |  | Cl=0 at alpha= | -4.1016 | deg
|  |  |  | @ Cl=0.1, Cd= | 0.0080689
|  |  |  | @ Cl=0.4, Cd= | 0.0064069
|  |  |  | @ Cl=0.6, Cd= | 0.0065051
alpha (deg) | Cl | Cd | Cm | Cl/Cd
-17 | -0.492 | 0.12929 | -0.029 | -3.807
-16.5 | -0.527 | 0.12074 | -0.03 | -4.361
-16 | -0.557 | 0.11451 | -0.031 | -4.865
-15.5 | -0.584 | 0.10704 | -0.033 | -5.457
-15 | -0.607 | 0.09947 | -0.034 | -6.101
-14.5 | -0.626 | 0.09107 | -0.037 | -6.876
-14 | -0.641 | 0.08351 | -0.039 | -7.673
-13.5 | -0.645 | 0.08112 | -0.039 | -7.954
-13 | -0.655 | 0.0697 | -0.043 | -9.392
-12.5 | -0.706 | 0.0327 | -0.056 | -21.583
-12 | -0.723 | 0.02097 | -0.061 | -34.501
-11.5 | -0.722 | 0.01614 | -0.064 | -44.755
-11 | -0.706 | 0.01412 | -0.066 | -49.971
-10.5 | -0.684 | 0.01262 | -0.068 | -54.248
-10 | -0.651 | 0.01189 | -0.069 | -54.733
-9.5 | -0.61 | 0.01131 | -0.071 | -53.977
-9 | -0.566 | 0.01078 | -0.072 | -52.528
-8.5 | -0.518 | 0.01033 | -0.073 | -50.149
-8 | -0.467 | 0.00993 | -0.074 | -47.028
-7.5 | -0.413 | 0.01001 | -0.075 | -41.289
-7 | -0.357 | 0.00972 | -0.077 | -36.716
-6.5 | -0.299 | 0.0093 | -0.078 | -32.091
-6 | -0.238 | 0.0085 | -0.079 | -28.059
-5.5 | -0.177 | 0.0083 | -0.08 | -21.317
-5 | -0.114 | 0.00857 | -0.082 | -13.334
-4.5 | -0.051 | 0.00834 | -0.083 | -6.081
-4 | 0.013 | 0.00827 | -0.084 | 1.628
-3.5 | 0.078 | 0.00814 | -0.085 | 9.604
-3 | 0.143 | 0.00793 | -0.087 | 18.066
-2.5 | 0.208 | 0.00777 | -0.088 | 26.836
-2 | 0.274 | 0.0064 | -0.089 | 42.842
-1.5 | 0.34 | 0.00637 | -0.091 | 53.324
-1 | 0.405 | 0.00641 | -0.092 | 63.111
-0.5 | 0.47 | 0.00637 | -0.093 | 73.793
0 | 0.539 | 0.00643 | -0.094 | 83.834
0.5 | 0.604 | 0.00651 | -0.096 | 92.787
1 | 0.67 | 0.00661 | -0.097 | 101.266
1.5 | 0.735 | 0.00675 | -0.098 | 108.978
2 | 0.801 | 0.00679 | -0.1 | 117.918
2.5 | 0.866 | 0.00694 | -0.101 | 124.777
3 | 0.932 | 0.00708 | -0.102 | 131.67
3.5 | 0.997 | 0.00713 | -0.103 | 139.751
4 | 1.062 | 0.00727 | -0.105 | 146.151
4.5 | 1.127 | 0.00773 | -0.106 | 145.787
5 | 1.192 | 0.00788 | -0.107 | 151.286
5.5 | 1.257 | 0.0079 | -0.108 | 159.163
6 | 1.311 | 0.00796 | -0.11 | 164.735
6.5 | 1.373 | 0.0082 | -0.111 | 167.417
7 | 1.435 | 0.00883 | -0.112 | 162.475
7.5 | 1.495 | 0.01095 | -0.113 | 136.567
8 | 1.519 | 0.01258 | -0.112 | 120.793
8.5 | 1.567 | 0.01391 | -0.113 | 112.655
9 | 1.61 | 0.01682 | -0.113 | 95.714
9.5 | 1.655 | 0.01856 | -0.114 | 89.168
10 | 1.698 | 0.02006 | -0.114 | 84.657
10.5 | 1.739 | 0.02123 | -0.115 | 81.896
11 | 1.777 | 0.02291 | -0.116 | 77.569
11.5 | 1.812 | 0.02441 | -0.117 | 74.231
12 | 1.843 | 0.02634 | -0.118 | 69.957
12.5 | 1.871 | 0.0279 | -0.118 | 67.045
13 | 1.894 | 0.02959 | -0.119 | 64.027
13.5 | 1.914 | 0.03129 | -0.12 | 61.182
14 | 1.927 | 0.03306 | -0.121 | 58.295
14.5 | 1.934 | 0.0349 | -0.122 | 55.404
15 | 1.933 | 0.03828 | -0.122 | 50.496
15.5 | 1.93 | 0.03919 | -0.123 | 49.256
16 | 1.919 | 0.04141 | -0.124 | 46.336
16.5 | 1.902 | 0.04367 | -0.125 | 43.545
17 | 1.87 | 0.04641 | -0.125 | 40.284
17.5 | 1.825 | 0.04908 | -0.126 | 37.189
18 | 1.772 | 0.05207 | -0.126 | 34.031
18.5 | 1.711 | 0.0557 | -0.127 | 30.711
19 | 1.642 | 0.05916 | -0.127 | 27.759
19.5 | 1.567 | 0.0639 | -0.128 | 24.516

## 78. Re 5M Mach 0.25 (2)
BIGFOIL.COM POLAR EXPORT
GA 37A619
GA 37A619 |  |  |  | Cl Max: | 1.627 | at alpha= | 20 | deg
XFOIL ncrit=9 |  |  |  | L/D Max: | 214.117 | at alpha= | 6.5 | deg
Re: | 5000000 |  |  | Cd Min: | 0.15263 | at alpha= | -19 | deg
Mach: | 0.25 |  |  | Cl=0 at alpha= | -4.202 | deg
|  |  |  | @ Cl=0.1, Cd= | 0.006991
|  |  |  | @ Cl=0.4, Cd= | 0.0054633
|  |  |  | @ Cl=0.6, Cd= | 0.0051328
alpha (deg) | Cl | Cd | Cm | Cl/Cd
-19 | -0.5912 | 0.15263 | -0.0443 | -3.8734
-18.5 | -0.6919 | 0.12571 | -0.0602 | -5.5039
-18 | -0.9135 | 0.08437 | -0.0856 | -10.8273
-17.5 | -1.0178 | 0.0618 | -0.1005 | -16.4693
-17 | -1.0658 | 0.04887 | -0.1089 | -21.8089
-16.5 | -1.0913 | 0.03951 | -0.1143 | -27.6209
-16 | -1.1011 | 0.03249 | -0.1176 | -33.8904
-15.5 | -1.099 | 0.02736 | -0.1185 | -40.1681
-15 | -1.0874 | 0.02366 | -0.1176 | -45.9594
-14.5 | -1.0681 | 0.02096 | -0.1153 | -50.959
-14 | -1.0412 | 0.01899 | -0.1124 | -54.8289
-13.5 | -1.0076 | 0.01748 | -0.1092 | -57.643
-13 | -0.9724 | 0.01624 | -0.1056 | -59.8768
-12.5 | -0.9293 | 0.01521 | -0.1029 | -61.098
-12 | -0.8811 | 0.01431 | -0.1008 | -61.5723
-11.5 | -0.8348 | 0.01315 | -0.0986 | -63.4829
-11 | -0.7839 | 0.01231 | -0.0969 | -63.6799
-10.5 | -0.7299 | 0.01164 | -0.0956 | -62.7062
-10 | -0.6746 | 0.01107 | -0.0946 | -60.9395
-9.5 | -0.6185 | 0.01058 | -0.0937 | -58.4594
-9 | -0.5613 | 0.01013 | -0.0931 | -55.4097
-8.5 | -0.5043 | 0.0097 | -0.0925 | -51.9897
-8 | -0.4473 | 0.00927 | -0.092 | -48.2524
-7.5 | -0.3889 | 0.00891 | -0.0917 | -43.6476
-7 | -0.3304 | 0.00861 | -0.0916 | -38.374
-6.5 | -0.2724 | 0.00833 | -0.0914 | -32.7011
-6 | -0.2131 | 0.00805 | -0.0914 | -26.472
-5.5 | -0.1538 | 0.00781 | -0.0916 | -19.6927
-5 | -0.0947 | 0.0076 | -0.0917 | -12.4605
-4.5 | -0.0357 | 0.00743 | -0.0919 | -4.8048
-4 | 0.0242 | 0.00723 | -0.0923 | 3.3472
-3.5 | 0.0839 | 0.00704 | -0.0927 | 11.9176
-3 | 0.143 | 0.00686 | -0.0931 | 20.8455
-2.5 | 0.2015 | 0.00668 | -0.0933 | 30.1647
-2 | 0.2596 | 0.00643 | -0.0936 | 40.3733
-1.5 | 0.3174 | 0.0061 | -0.0939 | 52.0328
-1 | 0.373 | 0.00566 | -0.0938 | 65.9011
-0.5 | 0.4279 | 0.00526 | -0.0936 | 81.3498
0 | 0.4866 | 0.00518 | -0.0941 | 93.9382
0.5 | 0.5475 | 0.00515 | -0.095 | 106.3107
1 | 0.6086 | 0.00513 | -0.0959 | 118.6355
1.5 | 0.6687 | 0.0051 | -0.0966 | 131.1176
2 | 0.7277 | 0.00508 | -0.0972 | 143.248
2.5 | 0.7872 | 0.00506 | -0.0979 | 155.5731
3 | 0.8475 | 0.00502 | -0.0987 | 168.8247
3.5 | 0.906 | 0.00507 | -0.0992 | 178.6982
4 | 0.9656 | 0.00509 | -0.0999 | 189.7053
4.5 | 1.0246 | 0.00514 | -0.1004 | 199.3385
5 | 1.0828 | 0.00523 | -0.1008 | 207.0363
5.5 | 1.1401 | 0.00537 | -0.1011 | 212.3091
6 | 1.1945 | 0.00561 | -0.1007 | 212.9234
6.5 | 1.2483 | 0.00583 | -0.1003 | 214.1166
7 | 1.2975 | 0.0062 | -0.0989 | 209.2742
7.5 | 1.33 | 0.00717 | -0.0946 | 185.4951
8 | 1.3543 | 0.00873 | -0.0896 | 155.1317
8.5 | 1.3631 | 0.01054 | -0.0824 | 129.3264
9 | 1.372 | 0.01296 | -0.0765 | 105.8642
9.5 | 1.3848 | 0.0157 | -0.0721 | 88.2038
10 | 1.3958 | 0.01882 | -0.0682 | 74.1658
10.5 | 1.4066 | 0.02207 | -0.0645 | 63.7336
11 | 1.4155 | 0.02552 | -0.0609 | 55.4663
11.5 | 1.4294 | 0.02878 | -0.058 | 49.6664
12 | 1.4418 | 0.03224 | -0.0552 | 44.7208
12.5 | 1.457 | 0.03562 | -0.0528 | 40.904
13 | 1.4724 | 0.03905 | -0.0506 | 37.7055
13.5 | 1.4875 | 0.04262 | -0.0485 | 34.9015
14 | 1.501 | 0.04633 | -0.0465 | 32.398
14.5 | 1.5141 | 0.05019 | -0.0447 | 30.1674
15 | 1.5264 | 0.05415 | -0.0429 | 28.1884
15.5 | 1.5413 | 0.05793 | -0.0414 | 26.6062
16 | 1.5543 | 0.06197 | -0.04 | 25.0815
16.5 | 1.5638 | 0.06638 | -0.0386 | 23.5583
17 | 1.5768 | 0.07054 | -0.0375 | 22.3533
17.5 | 1.5882 | 0.07488 | -0.0365 | 21.2099
18 | 1.5981 | 0.07944 | -0.0357 | 20.1171
18.5 | 1.6067 | 0.08422 | -0.0351 | 19.0774
19 | 1.6139 | 0.08919 | -0.0346 | 18.0951
19.5 | 1.6206 | 0.0942 | -0.0342 | 17.2038
20 | 1.627 | 0.09938 | -0.0342 | 16.3715

## 79. Re 5M Mach 0.50 (1)
BIGFOIL.COM POLAR EXPORT
GA 37A619
GA 37A619 |  |  |  | Cl Max: | 1.768 | at alpha= | 10 | deg
JavaFoil+Calcfoil stall+Eppler ext transition |  |  |  | L/D Max: | 151.314 | at alpha= | 4.5 | deg
Re: | 5000000 |  |  | Cd Min: | 0.00669 | at alpha= | -1.5 | deg
Mach: | 0.5 |  |  | Cl=0 at alpha= | -4.1056 | deg
|  |  |  | @ Cl=0.1, Cd= | 0.0088532
|  |  |  | @ Cl=0.4, Cd= | 0.006713
|  |  |  | @ Cl=0.6, Cd= | 0.0068374
alpha (deg) | Cl | Cd | Cm | Cl/Cd
-20 | -0.924 | 0.15982 | -0.032 | -5.78
-19.5 | -0.895 | 0.1564 | -0.032 | -5.725
-19 | -0.867 | 0.15095 | -0.033 | -5.743
-18.5 | -0.838 | 0.14875 | -0.033 | -5.636
-18 | -0.811 | 0.15785 | -0.034 | -5.138
-17.5 | -0.783 | 0.14247 | -0.035 | -5.496
-17 | -0.754 | 0.13297 | -0.036 | -5.674
-16.5 | -0.726 | 0.128 | -0.036 | -5.669
-16 | -0.696 | 0.12283 | -0.036 | -5.666
-15.5 | -0.666 | 0.12035 | -0.036 | -5.532
-15 | -0.636 | 0.1145 | -0.036 | -5.555
-14.5 | -0.607 | 0.11015 | -0.036 | -5.512
-14 | -0.578 | 0.10671 | -0.037 | -5.418
-13.5 | -0.549 | 0.10272 | -0.037 | -5.346
-13 | -0.52 | 0.09937 | -0.037 | -5.235
-12.5 | -0.492 | 0.09396 | -0.039 | -5.231
-12 | -0.461 | 0.09022 | -0.037 | -5.112
-11.5 | -0.433 | 0.07987 | -0.039 | -5.42
-11 | -0.404 | 0.07309 | -0.04 | -5.53
-10.5 | -0.375 | 0.06769 | -0.041 | -5.546
-10 | -0.347 | 0.06268 | -0.043 | -5.53
-9.5 | -0.316 | 0.06514 | -0.038 | -4.843
-9 | -0.288 | 0.05747 | -0.044 | -5.012
-8.5 | -0.259 | 0.05511 | -0.044 | -4.693
-8 | -0.276 | 0.01272 | -0.082 | -21.722
-7.5 | -0.388 | 0.01149 | -0.084 | -33.737
-7 | -0.361 | 0.01063 | -0.086 | -33.966
-6.5 | -0.314 | 0.01029 | -0.087 | -30.488
-6 | -0.256 | 0.00979 | -0.088 | -26.162
-5.5 | -0.193 | 0.0097 | -0.09 | -19.857
-5 | -0.126 | 0.00934 | -0.091 | -13.453
-4.5 | -0.056 | 0.0091 | -0.093 | -6.168
-4 | 0.015 | 0.00883 | -0.094 | 1.693
-3.5 | 0.087 | 0.00896 | -0.095 | 9.702
-3 | 0.16 | 0.00836 | -0.097 | 19.101
-2.5 | 0.233 | 0.00819 | -0.098 | 28.408
-2 | 0.306 | 0.0071 | -0.1 | 43.182
-1.5 | 0.379 | 0.00669 | -0.101 | 56.713
-1 | 0.452 | 0.00677 | -0.103 | 66.789
-0.5 | 0.525 | 0.00674 | -0.104 | 77.924
0 | 0.602 | 0.00684 | -0.105 | 88.121
0.5 | 0.676 | 0.00698 | -0.107 | 96.797
1 | 0.749 | 0.00711 | -0.108 | 105.28
1.5 | 0.822 | 0.00725 | -0.11 | 113.364
2 | 0.895 | 0.0074 | -0.111 | 120.915
2.5 | 0.968 | 0.00756 | -0.113 | 128.052
3 | 1.042 | 0.00775 | -0.114 | 134.431
3.5 | 1.115 | 0.00797 | -0.115 | 139.895
4 | 1.188 | 0.0081 | -0.117 | 146.663
4.5 | 1.26 | 0.00833 | -0.118 | 151.314
5 | 1.333 | 0.0091 | -0.12 | 146.537
5.5 | 1.406 | 0.00963 | -0.121 | 146.02
6 | 1.459 | 0.01013 | -0.122 | 143.972
6.5 | 1.496 | 0.01057 | -0.121 | 141.562
7 | 1.542 | 0.01432 | -0.121 | 107.68
7.5 | 1.596 | 0.01607 | -0.122 | 99.37
8 | 1.644 | 0.01846 | -0.122 | 89.056
8.5 | 1.683 | 0.0229 | -0.123 | 73.487
9 | 1.721 | 0.02529 | -0.123 | 68.045
9.5 | 1.751 | 0.02744 | -0.124 | 63.806
10 | 1.768 | 0.03008 | -0.125 | 58.777
10.5 | 1.766 | 0.03352 | -0.126 | 52.698
11 | 1.735 | 0.03657 | -0.127 | 47.434
11.5 | 1.643 | 0.03996 | -0.128 | 41.108
12 | 1.087 | 0.04382 | -0.128 | 24.813
12.5 | 1.118 | 0.04738 | -0.129 | 23.586
13 | 1.142 | 0.05585 | -0.129 | 20.445
13.5 | 1.173 | 0.05758 | -0.13 | 20.371
14 | 1.199 | 0.06389 | -0.13 | 18.765
14.5 | 1.225 | 0.06527 | -0.131 | 18.775
15 | 1.258 | 0.06858 | -0.132 | 18.343

## 80. Re 5M Mach 0.50 (2)
BIGFOIL.COM POLAR EXPORT
GA 37A619
GA 37A619 |  |  |  | Cl Max: | 1.503 | at alpha= | 18 | deg
XFOIL ncrit=9 |  |  |  | L/D Max: | 209.324 | at alpha= | 6 | deg
Re: | 5000000 |  |  | Cd Min: | 0.15761 | at alpha= | 20 | deg
Mach: | 0.5 |  |  | Cl=0 at alpha= | -4.2268 | deg
|  |  |  | @ Cl=0.1, Cd= | 0.0075376
|  |  |  | @ Cl=0.4, Cd= | 0.0064366
|  |  |  | @ Cl=0.6, Cd= | 0.0055547
alpha (deg) | Cl | Cd | Cm | Cl/Cd
-13 | -0.2107 | 0.11877 | -0.0842 | -1.774
-12.5 | -0.2388 | 0.1048 | -0.0913 | -2.2786
-12 | -0.2508 | 0.09427 | -0.0972 | -2.6604
-11.5 | -0.2692 | 0.08329 | -0.1037 | -3.2321
-11 | -0.2921 | 0.07192 | -0.1109 | -4.0615
-10.5 | -0.3177 | 0.05924 | -0.1195 | -5.3629
-10 | -0.3443 | 0.04594 | -0.1302 | -7.4946
-9.5 | -0.3743 | 0.03515 | -0.1394 | -10.6486
-9 | -0.4102 | 0.02674 | -0.1423 | -15.3403
-8.5 | -0.4489 | 0.02016 | -0.1364 | -22.2669
-8 | -0.4609 | 0.01477 | -0.1278 | -31.2051
-7.5 | -0.4259 | 0.01193 | -0.1216 | -35.6999
-7 | -0.3714 | 0.01046 | -0.1173 | -35.5067
-6.5 | -0.308 | 0.00965 | -0.1142 | -31.9171
-6 | -0.242 | 0.0091 | -0.1119 | -26.5934
-5.5 | -0.1744 | 0.00861 | -0.1103 | -20.2555
-5 | -0.1054 | 0.00827 | -0.1092 | -12.7449
-4.5 | -0.0371 | 0.00798 | -0.1083 | -4.6491
-4 | 0.0308 | 0.00775 | -0.1076 | 3.9742
-3.5 | 0.0992 | 0.00754 | -0.1072 | 13.1565
-3 | 0.1681 | 0.00733 | -0.1071 | 22.9332
-2.5 | 0.2357 | 0.00712 | -0.107 | 33.1039
-2 | 0.3023 | 0.00692 | -0.1068 | 43.685
-1.5 | 0.3667 | 0.00666 | -0.1064 | 55.0601
-1 | 0.4308 | 0.00623 | -0.1062 | 69.1493
-0.5 | 0.4918 | 0.00569 | -0.1055 | 86.4323
0 | 0.5579 | 0.00553 | -0.1056 | 100.8861
0.5 | 0.626 | 0.00557 | -0.1061 | 112.3878
1 | 0.6955 | 0.00558 | -0.1068 | 124.6416
1.5 | 0.765 | 0.00558 | -0.1075 | 137.0968
2 | 0.8339 | 0.00562 | -0.1081 | 148.3808
3 | 0.9699 | 0.00574 | -0.1088 | 168.9721
3.5 | 1.0387 | 0.00574 | -0.1092 | 180.9582
4 | 1.1056 | 0.00583 | -0.1091 | 189.6398
4.5 | 1.1724 | 0.00594 | -0.1089 | 197.3737
5 | 1.2381 | 0.00607 | -0.1083 | 203.9703
5.5 | 1.2997 | 0.00626 | -0.1068 | 207.6198
6 | 1.3627 | 0.00651 | -0.1054 | 209.3241
6.5 | 1.415 | 0.00704 | -0.1022 | 200.9943
7 | 1.4615 | 0.00767 | -0.0978 | 190.5476
7.5 | 1.4926 | 0.00954 | -0.0928 | 156.457
8 | 1.4751 | 0.01374 | -0.083 | 107.3581
9 | 1.4338 | 0.02411 | -0.0669 | 59.4691
9.5 | 1.41 | 0.02985 | -0.0597 | 47.2362
10 | 1.389 | 0.03578 | -0.0535 | 38.8206
10.5 | 1.37 | 0.04186 | -0.0481 | 32.7281
11 | 1.3663 | 0.04715 | -0.0439 | 28.9777
11.5 | 1.3701 | 0.05214 | -0.0405 | 26.2773
12 | 1.3787 | 0.0569 | -0.0375 | 24.2302
12.5 | 1.3921 | 0.06149 | -0.035 | 22.6395
13 | 1.4058 | 0.06615 | -0.0326 | 21.2517
14 | 1.4319 | 0.07594 | -0.0284 | 18.8557
14.5 | 1.4426 | 0.08117 | -0.0266 | 17.7726
15 | 1.4538 | 0.08656 | -0.0251 | 16.7953
15.5 | 1.4658 | 0.092 | -0.0238 | 15.9326
16 | 1.4761 | 0.09766 | -0.0227 | 15.1147
16.5 | 1.4888 | 0.1033 | -0.0219 | 14.4124
17 | 1.4973 | 0.10948 | -0.0215 | 13.6765
17.5 | 1.5013 | 0.11617 | -0.0216 | 12.9233
18 | 1.503 | 0.12337 | -0.0222 | 12.1829
18.5 | 1.5021 | 0.13106 | -0.0236 | 11.4612
19 | 1.4983 | 0.13919 | -0.0256 | 10.7644
19.5 | 1.4907 | 0.14809 | -0.0287 | 10.0662
20 | 1.4805 | 0.15761 | -0.0327 | 9.3934

## 81. Re 6M Mach 0.00 (1)
BIGFOIL.COM POLAR EXPORT
GA 37A619
GA 37A619 |  |  |  | Cl Max: | 2.014 | at alpha= | 16.5 | deg
JavaFoil+Calcfoil stall+Eppler ext transition |  |  |  | L/D Max: | 164.253 | at alpha= | 6.5 | deg
Re: | 6000000 |  |  | Cd Min: | 0.00615 | at alpha= | -1 | deg
Mach: | 0 |  |  | Cl=0 at alpha= | -4.1048 | deg
|  |  |  | @ Cl=0.1, Cd= | 0.0077676
|  |  |  | @ Cl=0.4, Cd= | 0.0061551
|  |  |  | @ Cl=0.6, Cd= | 0.006337
alpha (deg) | Cl | Cd | Cm | Cl/Cd
-19 | -0.754 | 0.13076 | -0.03 | -5.768
-18.5 | -0.766 | 0.12186 | -0.032 | -6.282
-18 | -0.771 | 0.11794 | -0.032 | -6.54
-17.5 | -0.782 | 0.10708 | -0.034 | -7.298
-17 | -0.787 | 0.09956 | -0.036 | -7.909
-16.5 | -0.794 | 0.09072 | -0.038 | -8.747
-16 | -0.797 | 0.08291 | -0.039 | -9.611
-15.5 | -0.821 | 0.05897 | -0.045 | -13.919
-15 | -0.835 | 0.04418 | -0.048 | -18.901
-14.5 | -0.844 | 0.03349 | -0.051 | -25.191
-14 | -0.849 | 0.02509 | -0.054 | -33.855
-13.5 | -0.848 | 0.01972 | -0.056 | -43.024
-13 | -0.836 | 0.01732 | -0.058 | -48.24
-12.5 | -0.823 | 0.01456 | -0.06 | -56.559
-12 | -0.801 | 0.01339 | -0.062 | -59.8
-11.5 | -0.777 | 0.01238 | -0.064 | -62.726
-11 | -0.74 | 0.01171 | -0.065 | -63.173
-10.5 | -0.7 | 0.01123 | -0.066 | -62.313
-10 | -0.657 | 0.01073 | -0.067 | -61.247
-9.5 | -0.611 | 0.01031 | -0.068 | -59.271
-9 | -0.563 | 0.01 | -0.069 | -56.284
-8.5 | -0.513 | 0.00962 | -0.071 | -53.292
-8 | -0.46 | 0.00934 | -0.072 | -49.237
-7.5 | -0.405 | 0.00939 | -0.073 | -43.148
-7 | -0.349 | 0.00913 | -0.074 | -38.208
-6.5 | -0.291 | 0.0084 | -0.075 | -34.656
-6 | -0.232 | 0.00815 | -0.077 | -28.473
-5.5 | -0.172 | 0.00839 | -0.078 | -20.5
-5 | -0.111 | 0.00814 | -0.079 | -13.633
-4.5 | -0.049 | 0.00806 | -0.08 | -6.11
-4 | 0.013 | 0.00805 | -0.082 | 1.623
-3.5 | 0.076 | 0.00784 | -0.083 | 9.66
-3 | 0.139 | 0.00765 | -0.084 | 18.135
-2.5 | 0.202 | 0.0075 | -0.085 | 26.919
-2 | 0.266 | 0.00652 | -0.086 | 40.719
-1.5 | 0.329 | 0.00621 | -0.088 | 52.948
-1 | 0.392 | 0.00615 | -0.089 | 63.729
-0.5 | 0.455 | 0.00619 | -0.09 | 73.49
0 | 0.522 | 0.00624 | -0.091 | 83.63
0.5 | 0.585 | 0.00633 | -0.093 | 92.493
1 | 0.649 | 0.00636 | -0.094 | 102.018
1.5 | 0.712 | 0.00649 | -0.095 | 109.79
2 | 0.775 | 0.00657 | -0.096 | 118.026
2.5 | 0.839 | 0.00665 | -0.098 | 126.175
3 | 0.902 | 0.00674 | -0.099 | 133.847
3.5 | 0.965 | 0.00686 | -0.1 | 140.778
4 | 1.028 | 0.00691 | -0.101 | 148.842
4.5 | 1.092 | 0.00737 | -0.102 | 148.174
5 | 1.155 | 0.00737 | -0.104 | 156.589
5.5 | 1.218 | 0.00763 | -0.105 | 159.523
6 | 1.27 | 0.00792 | -0.106 | 160.46
6.5 | 1.331 | 0.00811 | -0.107 | 164.253
7 | 1.391 | 0.0098 | -0.108 | 141.893
7.5 | 1.45 | 0.01039 | -0.11 | 139.554
8 | 1.507 | 0.01128 | -0.111 | 133.657
8.5 | 1.529 | 0.01325 | -0.11 | 115.459
9 | 1.574 | 0.01542 | -0.11 | 102.066
9.5 | 1.621 | 0.01641 | -0.111 | 98.752
10 | 1.666 | 0.01773 | -0.112 | 93.969
10.5 | 1.709 | 0.0187 | -0.112 | 91.414
11 | 1.75 | 0.0202 | -0.113 | 86.631
11.5 | 1.789 | 0.02121 | -0.114 | 84.348
12 | 1.825 | 0.02286 | -0.115 | 79.836
12.5 | 1.859 | 0.02407 | -0.115 | 77.254
13 | 1.891 | 0.02542 | -0.116 | 74.395
13.5 | 1.92 | 0.02681 | -0.117 | 71.613
14 | 1.944 | 0.02832 | -0.118 | 68.641
14.5 | 1.965 | 0.02976 | -0.119 | 66.025
15 | 1.982 | 0.03139 | -0.119 | 63.145
15.5 | 1.996 | 0.03304 | -0.12 | 60.42
16 | 2.007 | 0.03472 | -0.121 | 57.796
16.5 | 2.014 | 0.03657 | -0.122 | 55.067
17 | 2.012 | 0.03834 | -0.122 | 52.482
17.5 | 2.003 | 0.04037 | -0.123 | 49.612
18 | 1.989 | 0.04241 | -0.124 | 46.915
18.5 | 1.972 | 0.04446 | -0.125 | 44.356
19 | 1.95 | 0.04712 | -0.125 | 41.38
19.5 | 1.925 | 0.04951 | -0.126 | 38.876
20 | 1.896 | 0.05186 | -0.126 | 36.565

## 82. Re 6M Mach 0.00 (2)
BIGFOIL.COM POLAR EXPORT
GA 37A619
GA 37A619 |  |  |  | Cl Max: | 1.6866 | at alpha= | 20 | deg
XFOIL ncrit=9 |  |  |  | L/D Max: | 213.939 | at alpha= | 6.5 | deg
Re: | 6000000 |  |  | Cd Min: | 0.08099 | at alpha= | 20 | deg
Mach: | 0 |  |  | Cl=0 at alpha= | -4.1953 | deg
|  |  |  | @ Cl=0.1, Cd= | 0.0066403
|  |  |  | @ Cl=0.4, Cd= | 0.005292
|  |  |  | @ Cl=0.6, Cd= | 0.0048478
alpha (deg) | Cl | Cd | Cm | Cl/Cd
-20 | -1.3979 | 0.03578 | -0.1005 | -39.0693
-19.5 | -1.392 | 0.03129 | -0.1019 | -44.4871
-19 | -1.3792 | 0.02772 | -0.1024 | -49.7547
-18.5 | -1.3613 | 0.02485 | -0.1023 | -54.7807
-18 | -1.339 | 0.02257 | -0.1015 | -59.3265
-17.5 | -1.3132 | 0.02073 | -0.1004 | -63.3478
-17 | -1.2844 | 0.01921 | -0.0988 | -66.861
-16.5 | -1.2529 | 0.01797 | -0.097 | -69.7218
-16 | -1.2188 | 0.0169 | -0.0951 | -72.1183
-15.5 | -1.182 | 0.016 | -0.0931 | -73.875
-15 | -1.1449 | 0.01524 | -0.0908 | -75.1247
-14.5 | -1.1017 | 0.01457 | -0.0895 | -75.6143
-14 | -1.0553 | 0.01394 | -0.0886 | -75.703
-13.5 | -1.0076 | 0.01336 | -0.0878 | -75.4192
-13 | -0.9586 | 0.01281 | -0.0872 | -74.8322
-12.5 | -0.9085 | 0.01229 | -0.0866 | -73.9219
-12 | -0.8595 | 0.01164 | -0.086 | -73.8402
-11.5 | -0.8087 | 0.01108 | -0.0855 | -72.9874
-10.5 | -0.7034 | 0.01021 | -0.0851 | -68.8932
-10 | -0.6496 | 0.00986 | -0.0851 | -65.8824
-9.5 | -0.5951 | 0.00954 | -0.0851 | -62.3795
-9 | -0.5402 | 0.00921 | -0.0852 | -58.6536
-8.5 | -0.4859 | 0.00885 | -0.0852 | -54.904
-8 | -0.4305 | 0.00855 | -0.0854 | -50.3509
-7.5 | -0.3743 | 0.0083 | -0.0857 | -45.0964
-7 | -0.3188 | 0.00803 | -0.0859 | -39.7011
-6.5 | -0.2625 | 0.00783 | -0.0862 | -33.5249
-6 | -0.2058 | 0.00757 | -0.0866 | -27.1863
-5.5 | -0.1488 | 0.00738 | -0.087 | -20.1626
-5 | -0.0921 | 0.00721 | -0.0875 | -12.7739
-4.5 | -0.0351 | 0.00705 | -0.0879 | -4.9787
-4 | 0.0225 | 0.00687 | -0.0885 | 3.2751
-3.5 | 0.08 | 0.0067 | -0.0891 | 11.9403
-3 | 0.1369 | 0.00653 | -0.0895 | 20.9648
-2.5 | 0.1935 | 0.00638 | -0.09 | 30.3292
-2 | 0.2501 | 0.00615 | -0.0904 | 40.6667
-1.5 | 0.306 | 0.00584 | -0.0908 | 52.3973
-1 | 0.3608 | 0.00549 | -0.091 | 65.7195
0 | 0.4697 | 0.00494 | -0.0913 | 95.081
0.5 | 0.5284 | 0.00489 | -0.0922 | 108.0573
1 | 0.587 | 0.00485 | -0.0932 | 121.0309
1.5 | 0.6451 | 0.00484 | -0.094 | 133.2851
2 | 0.7022 | 0.00482 | -0.0947 | 145.6846
2.5 | 0.7594 | 0.00477 | -0.0954 | 159.2034
3 | 0.8164 | 0.00475 | -0.0961 | 171.8737
3.5 | 0.873 | 0.00479 | -0.0967 | 182.2547
4 | 0.9306 | 0.00479 | -0.0976 | 194.2797
4.5 | 0.9862 | 0.00489 | -0.0981 | 201.6769
5 | 1.0428 | 0.00493 | -0.0988 | 211.5213
5.5 | 1.0962 | 0.00513 | -0.0989 | 213.6842
6 | 1.1485 | 0.00538 | -0.0989 | 213.4758
6.5 | 1.2002 | 0.00561 | -0.0987 | 213.9394
7 | 1.2428 | 0.00623 | -0.0969 | 199.4864
7.5 | 1.2722 | 0.00727 | -0.0926 | 174.9931
8.5 | 1.3249 | 0.00973 | -0.0842 | 136.1665
9 | 1.3434 | 0.01125 | -0.0792 | 119.4133
9.5 | 1.3659 | 0.0129 | -0.0756 | 105.8837
10 | 1.3873 | 0.01488 | -0.0724 | 93.2325
10.5 | 1.4096 | 0.01702 | -0.0698 | 82.8202
11 | 1.4284 | 0.0195 | -0.0671 | 73.2513
11.5 | 1.45 | 0.02184 | -0.0648 | 66.3919
12 | 1.4691 | 0.0244 | -0.0625 | 60.209
12.5 | 1.4878 | 0.02709 | -0.0604 | 54.9206
13 | 1.5056 | 0.0299 | -0.0583 | 50.3545
13.5 | 1.5224 | 0.03289 | -0.0564 | 46.2876
14 | 1.5379 | 0.03603 | -0.0545 | 42.6839
14.5 | 1.5529 | 0.0393 | -0.0527 | 39.514
15 | 1.5687 | 0.04254 | -0.0511 | 36.8759
15.5 | 1.5855 | 0.0457 | -0.0497 | 34.6937
16 | 1.5986 | 0.0493 | -0.0483 | 32.426
16.5 | 1.611 | 0.053 | -0.047 | 30.3962
17 | 1.6248 | 0.05658 | -0.0458 | 28.7169
17.5 | 1.6379 | 0.06026 | -0.0448 | 27.1806
18 | 1.6484 | 0.06426 | -0.0439 | 25.652
18.5 | 1.6595 | 0.06823 | -0.0431 | 24.3221
19 | 1.6702 | 0.07225 | -0.0424 | 23.117
19.5 | 1.6778 | 0.07667 | -0.0418 | 21.8834
20 | 1.6866 | 0.08099 | -0.0414 | 20.8248

## 83. Re 6M Mach 0.10 (1)
BIGFOIL.COM POLAR EXPORT
GA 37A619
GA 37A619 |  |  |  | Cl Max: | 2.003 | at alpha= | 16.5 | deg
JavaFoil+Calcfoil stall+Eppler ext transition |  |  |  | L/D Max: | 163.743 | at alpha= | 6.5 | deg
Re: | 6000000 |  |  | Cd Min: | 0.00617 | at alpha= | -1.5 | deg
Mach: | 0.1 |  |  | Cl=0 at alpha= | -4.1048 | deg
|  |  |  | @ Cl=0.1, Cd= | 0.0077795
|  |  |  | @ Cl=0.4, Cd= | 0.0061719
|  |  |  | @ Cl=0.6, Cd= | 0.0063469
alpha (deg) | Cl | Cd | Cm | Cl/Cd
-18.5 | -0.725 | 0.12636 | -0.031 | -5.739
-18 | -0.735 | 0.12094 | -0.032 | -6.078
-17.5 | -0.745 | 0.11382 | -0.033 | -6.546
-17 | -0.756 | 0.10427 | -0.035 | -7.246
-16.5 | -0.763 | 0.09651 | -0.036 | -7.905
-16 | -0.769 | 0.088 | -0.038 | -8.743
-15.5 | -0.781 | 0.07361 | -0.042 | -10.613
-15 | -0.803 | 0.05303 | -0.047 | -15.146
-14.5 | -0.817 | 0.03932 | -0.05 | -20.773
-14 | -0.826 | 0.02901 | -0.053 | -28.483
-13.5 | -0.83 | 0.02209 | -0.056 | -37.563
-13 | -0.822 | 0.01865 | -0.058 | -44.082
-12.5 | -0.813 | 0.01538 | -0.06 | -52.877
-12 | -0.794 | 0.01383 | -0.062 | -57.422
-11.5 | -0.772 | 0.01262 | -0.064 | -61.126
-11 | -0.738 | 0.01191 | -0.065 | -61.966
-10.5 | -0.699 | 0.01133 | -0.066 | -61.703
-10 | -0.657 | 0.01085 | -0.067 | -60.546
-9.5 | -0.612 | 0.01043 | -0.069 | -58.654
-9 | -0.564 | 0.01002 | -0.07 | -56.308
-8.5 | -0.514 | 0.00973 | -0.071 | -52.806
-8 | -0.461 | 0.00931 | -0.072 | -49.536
-7.5 | -0.407 | 0.0094 | -0.073 | -43.278
-7 | -0.35 | 0.00913 | -0.075 | -38.359
-6.5 | -0.292 | 0.0084 | -0.076 | -34.794
-6 | -0.233 | 0.0081 | -0.077 | -28.784
-5.5 | -0.173 | 0.00836 | -0.078 | -20.672
-5 | -0.111 | 0.00824 | -0.08 | -13.52
-4.5 | -0.049 | 0.008 | -0.081 | -6.182
-4 | 0.013 | 0.00799 | -0.082 | 1.641
-3.5 | 0.076 | 0.00789 | -0.083 | 9.65
-3 | 0.139 | 0.0076 | -0.084 | 18.353
-2.5 | 0.203 | 0.00745 | -0.086 | 27.237
-2 | 0.267 | 0.00657 | -0.087 | 40.669
-1.5 | 0.33 | 0.00617 | -0.088 | 53.576
-1 | 0.394 | 0.00617 | -0.089 | 63.824
-0.5 | 0.457 | 0.00619 | -0.091 | 73.857
0 | 0.524 | 0.00626 | -0.092 | 83.797
0.5 | 0.588 | 0.00633 | -0.093 | 92.948
1 | 0.652 | 0.00642 | -0.094 | 101.602
1.5 | 0.716 | 0.00645 | -0.096 | 110.938
2 | 0.779 | 0.00658 | -0.097 | 118.52
2.5 | 0.843 | 0.00671 | -0.098 | 125.718
3 | 0.907 | 0.00675 | -0.099 | 134.364
3.5 | 0.97 | 0.00683 | -0.101 | 141.964
4 | 1.034 | 0.00697 | -0.102 | 148.305
4.5 | 1.097 | 0.0074 | -0.103 | 148.22
5 | 1.16 | 0.0077 | -0.104 | 150.711
5.5 | 1.224 | 0.00771 | -0.105 | 158.691
6 | 1.277 | 0.00799 | -0.107 | 159.795
6.5 | 1.338 | 0.00817 | -0.108 | 163.743
7 | 1.398 | 0.00987 | -0.109 | 141.572
7.5 | 1.457 | 0.01048 | -0.11 | 139.031
8 | 1.514 | 0.01141 | -0.111 | 132.759
8.5 | 1.535 | 0.01341 | -0.11 | 114.444
9 | 1.58 | 0.01564 | -0.111 | 100.988
9.5 | 1.627 | 0.01667 | -0.111 | 97.59
10 | 1.671 | 0.018 | -0.112 | 92.857
10.5 | 1.715 | 0.01899 | -0.113 | 90.287
11 | 1.755 | 0.02049 | -0.114 | 85.634
11.5 | 1.793 | 0.02158 | -0.114 | 83.101
12 | 1.829 | 0.02324 | -0.115 | 78.696
12.5 | 1.863 | 0.02455 | -0.116 | 75.873
13 | 1.893 | 0.02587 | -0.117 | 73.192
13.5 | 1.921 | 0.02728 | -0.118 | 70.412
14 | 1.944 | 0.02885 | -0.118 | 67.384
14.5 | 1.962 | 0.03039 | -0.119 | 64.586
15 | 1.978 | 0.03202 | -0.12 | 61.788
15.5 | 1.99 | 0.03375 | -0.121 | 58.97
16 | 1.999 | 0.03544 | -0.121 | 56.388
16.5 | 2.003 | 0.03731 | -0.122 | 53.683
17 | 1.998 | 0.0391 | -0.123 | 51.104
17.5 | 1.985 | 0.04133 | -0.123 | 48.026
18 | 1.967 | 0.04358 | -0.124 | 45.131
18.5 | 1.945 | 0.04581 | -0.125 | 42.449
19 | 1.918 | 0.04832 | -0.125 | 39.698
19.5 | 1.888 | 0.05087 | -0.126 | 37.113
20 | 1.854 | 0.05381 | -0.127 | 34.452

## 84. Re 6M Mach 0.10 (2)
BIGFOIL.COM POLAR EXPORT
GA 37A619
GA 37A619 |  |  |  | Cl Max: | 1.6827 | at alpha= | 20 | deg
XFOIL ncrit=9 |  |  |  | L/D Max: | 214.272 | at alpha= | 5.5 | deg
Re: | 6000000 |  |  | Cd Min: | 0.08327 | at alpha= | 20 | deg
Mach: | 0.1 |  |  | Cl=0 at alpha= | -4.1966 | deg
|  |  |  | @ Cl=0.1, Cd= | 0.0066658
|  |  |  | @ Cl=0.4, Cd= | 0.0052491
|  |  |  | @ Cl=0.6, Cd= | 0.0048684
alpha (deg) | Cl | Cd | Cm | Cl/Cd
-20 | -1.3524 | 0.043 | -0.1007 | -31.4512
-19 | -1.3584 | 0.03151 | -0.105 | -43.1101
-18.5 | -1.3474 | 0.02765 | -0.1056 | -48.7306
-18 | -1.3301 | 0.02465 | -0.1053 | -53.9594
-17.5 | -1.3076 | 0.02232 | -0.1044 | -58.5842
-17 | -1.2816 | 0.02043 | -0.1029 | -62.7313
-16.5 | -1.2521 | 0.01893 | -0.1011 | -66.1437
-16 | -1.2197 | 0.01767 | -0.0991 | -69.0266
-15.5 | -1.1845 | 0.01662 | -0.0969 | -71.2696
-15 | -1.1465 | 0.0157 | -0.0948 | -73.0255
-14.5 | -1.1075 | 0.01499 | -0.0924 | -73.8826
-14 | -1.0617 | 0.01429 | -0.0912 | -74.2967
-13.5 | -1.0142 | 0.01367 | -0.0902 | -74.1917
-13 | -0.9652 | 0.01306 | -0.0893 | -73.9051
-12.5 | -0.915 | 0.01251 | -0.0886 | -73.1415
-12 | -0.8645 | 0.01193 | -0.088 | -72.4644
-11.5 | -0.8141 | 0.01129 | -0.0872 | -72.1081
-11 | -0.762 | 0.01078 | -0.0867 | -70.6865
-10.5 | -0.7085 | 0.01033 | -0.0865 | -68.5866
-10 | -0.6544 | 0.00996 | -0.0863 | -65.7028
-9.5 | -0.5994 | 0.00961 | -0.0863 | -62.3725
-9 | -0.5439 | 0.00929 | -0.0863 | -58.5468
-8.5 | -0.4893 | 0.00893 | -0.0862 | -54.7928
-8 | -0.4335 | 0.0086 | -0.0863 | -50.407
-7.5 | -0.3769 | 0.00834 | -0.0865 | -45.1918
-7 | -0.3209 | 0.00807 | -0.0867 | -39.7646
-6.5 | -0.2642 | 0.00785 | -0.0869 | -33.6561
-6 | -0.2071 | 0.0076 | -0.0873 | -27.25
-5.5 | -0.1497 | 0.00741 | -0.0877 | -20.2024
-5 | -0.0926 | 0.00723 | -0.0881 | -12.8077
-4.5 | -0.0352 | 0.00707 | -0.0885 | -4.9788
-4 | 0.0228 | 0.00689 | -0.0891 | 3.3091
-3.5 | 0.0806 | 0.00672 | -0.0896 | 11.994
-3 | 0.1379 | 0.00656 | -0.0901 | 21.0213
-2.5 | 0.1948 | 0.00639 | -0.0905 | 30.4851
-2 | 0.2519 | 0.00617 | -0.091 | 40.8266
-1.5 | 0.3081 | 0.00586 | -0.0914 | 52.5768
-1 | 0.3632 | 0.00551 | -0.0915 | 65.9165
-0.5 | 0.4168 | 0.00513 | -0.0915 | 81.2476
0 | 0.4726 | 0.00495 | -0.0918 | 95.4747
0.5 | 0.5318 | 0.0049 | -0.0928 | 108.5306
1 | 0.5908 | 0.00487 | -0.0937 | 121.3142
1.5 | 0.6491 | 0.00486 | -0.0945 | 133.5597
2 | 0.7065 | 0.00484 | -0.0951 | 145.9711
2.5 | 0.7644 | 0.00479 | -0.0959 | 159.5825
3 | 0.8217 | 0.00478 | -0.0966 | 171.9038
3.5 | 0.8787 | 0.00481 | -0.0972 | 182.6819
4 | 0.9366 | 0.00481 | -0.0981 | 194.7193
4.5 | 0.9927 | 0.0049 | -0.0986 | 202.5918
5 | 1.0495 | 0.00495 | -0.0992 | 212.0202
5.5 | 1.1035 | 0.00515 | -0.0994 | 214.2718
6 | 1.156 | 0.0054 | -0.0993 | 214.0741
6.5 | 1.208 | 0.00564 | -0.0991 | 214.1844
7 | 1.2507 | 0.00626 | -0.0971 | 199.7923
7.5 | 1.2793 | 0.00732 | -0.0927 | 174.7678
8 | 1.3128 | 0.00851 | -0.0897 | 154.2656
8.5 | 1.3293 | 0.00988 | -0.0837 | 134.5445
9 | 1.3471 | 0.01149 | -0.0787 | 117.2411
9.5 | 1.3685 | 0.01329 | -0.075 | 102.9722
10 | 1.3889 | 0.01543 | -0.0717 | 90.013
10.5 | 1.4105 | 0.01769 | -0.0691 | 79.7343
11 | 1.4289 | 0.02024 | -0.0663 | 70.5978
11.5 | 1.4484 | 0.02279 | -0.0639 | 63.5542
12 | 1.4675 | 0.0254 | -0.0615 | 57.7756
12.5 | 1.4865 | 0.02812 | -0.0594 | 52.8627
13 | 1.5043 | 0.031 | -0.0573 | 48.5258
13.5 | 1.5211 | 0.03405 | -0.0553 | 44.6725
14 | 1.5362 | 0.03728 | -0.0534 | 41.2071
14.5 | 1.5508 | 0.04065 | -0.0516 | 38.1501
15 | 1.5645 | 0.04414 | -0.0499 | 35.444
15.5 | 1.5795 | 0.04758 | -0.0484 | 33.1967
16 | 1.5942 | 0.05108 | -0.0471 | 31.2099
16.5 | 1.6077 | 0.05467 | -0.0457 | 29.4074
17 | 1.6208 | 0.05844 | -0.0446 | 27.7344
17.5 | 1.6305 | 0.06256 | -0.0435 | 26.063
18 | 1.6457 | 0.06609 | -0.0426 | 24.9009
18.5 | 1.6556 | 0.07029 | -0.0418 | 23.5538
19 | 1.6621 | 0.07488 | -0.0411 | 22.1968
19.5 | 1.6735 | 0.0789 | -0.0406 | 21.2104
20 | 1.6827 | 0.08327 | -0.0402 | 20.2078

## 85. Re 6M Mach 0.25 (1)
BIGFOIL.COM POLAR EXPORT
GA 37A619
GA 37A619 |  |  |  | Cl Max: | 1.936 | at alpha= | 14.5 | deg
JavaFoil+Calcfoil stall+Eppler ext transition |  |  |  | L/D Max: | 159.02 | at alpha= | 6 | deg
Re: | 6000000 |  |  | Cd Min: | 0.00622 | at alpha= | -1 | deg
Mach: | 0.25 |  |  | Cl=0 at alpha= | -4.1016 | deg
|  |  |  | @ Cl=0.1, Cd= | 0.0078823
|  |  |  | @ Cl=0.4, Cd= | 0.0062254
|  |  |  | @ Cl=0.6, Cd= | 0.0064414
alpha (deg) | Cl | Cd | Cm | Cl/Cd
-17 | -0.492 | 0.12609 | -0.03 | -3.906
-16.5 | -0.527 | 0.11892 | -0.031 | -4.434
-16 | -0.559 | 0.11127 | -0.032 | -5.021
-15.5 | -0.586 | 0.10392 | -0.034 | -5.635
-15 | -0.608 | 0.09714 | -0.035 | -6.261
-14.5 | -0.628 | 0.0883 | -0.038 | -7.116
-14 | -0.645 | 0.0792 | -0.041 | -8.142
-13.5 | -0.649 | 0.07687 | -0.041 | -8.449
-13 | -0.666 | 0.06067 | -0.047 | -10.978
-12.5 | -0.721 | 0.0261 | -0.058 | -27.622
-12 | -0.731 | 0.01852 | -0.062 | -39.493
-11.5 | -0.727 | 0.01504 | -0.064 | -48.343
-11 | -0.709 | 0.01341 | -0.066 | -52.862
-10.5 | -0.686 | 0.01214 | -0.068 | -56.543
-10 | -0.651 | 0.01153 | -0.069 | -56.404
-9.5 | -0.61 | 0.01095 | -0.071 | -55.761
-9 | -0.566 | 0.01048 | -0.072 | -54.035
-8.5 | -0.518 | 0.0101 | -0.073 | -51.325
-8 | -0.467 | 0.00971 | -0.074 | -48.117
-7.5 | -0.413 | 0.00976 | -0.075 | -42.359
-7 | -0.357 | 0.00934 | -0.077 | -38.219
-6.5 | -0.299 | 0.00857 | -0.078 | -34.827
-6 | -0.238 | 0.00881 | -0.079 | -27.058
-5.5 | -0.177 | 0.00852 | -0.08 | -20.773
-5 | -0.114 | 0.00828 | -0.082 | -13.803
-4.5 | -0.051 | 0.00816 | -0.083 | -6.215
-4 | 0.013 | 0.00832 | -0.084 | 1.618
-3.5 | 0.078 | 0.00795 | -0.085 | 9.83
-3 | 0.143 | 0.00775 | -0.087 | 18.477
-2.5 | 0.208 | 0.0076 | -0.088 | 27.435
-2 | 0.274 | 0.00672 | -0.089 | 40.822
-1.5 | 0.34 | 0.00629 | -0.091 | 54.004
-1 | 0.405 | 0.00622 | -0.092 | 65.035
-0.5 | 0.47 | 0.00625 | -0.093 | 75.185
0 | 0.539 | 0.00631 | -0.094 | 85.316
0.5 | 0.604 | 0.00645 | -0.096 | 93.714
1 | 0.67 | 0.00648 | -0.097 | 103.324
1.5 | 0.735 | 0.00662 | -0.098 | 111.092
2 | 0.801 | 0.00671 | -0.1 | 119.313
2.5 | 0.866 | 0.0068 | -0.101 | 127.461
3 | 0.932 | 0.00689 | -0.102 | 135.19
3.5 | 0.997 | 0.00703 | -0.103 | 141.891
4 | 1.062 | 0.00708 | -0.105 | 150.114
4.5 | 1.127 | 0.00759 | -0.106 | 148.452
5 | 1.192 | 0.00792 | -0.107 | 150.573
5.5 | 1.257 | 0.00794 | -0.108 | 158.326
6 | 1.311 | 0.00824 | -0.11 | 159.02
6.5 | 1.373 | 0.00926 | -0.111 | 148.352
7 | 1.435 | 0.01041 | -0.112 | 137.816
7.5 | 1.495 | 0.01107 | -0.113 | 135.09
8 | 1.519 | 0.01299 | -0.112 | 116.929
8.5 | 1.567 | 0.01452 | -0.112 | 107.942
9 | 1.611 | 0.01688 | -0.113 | 95.446
9.5 | 1.657 | 0.01828 | -0.114 | 90.617
10 | 1.7 | 0.01957 | -0.115 | 86.898
10.5 | 1.741 | 0.02082 | -0.115 | 83.625
11 | 1.779 | 0.0224 | -0.116 | 79.431
11.5 | 1.814 | 0.02409 | -0.117 | 75.294
12 | 1.846 | 0.02554 | -0.118 | 72.276
12.5 | 1.873 | 0.02706 | -0.119 | 69.246
13 | 1.897 | 0.02862 | -0.119 | 66.288
13.5 | 1.917 | 0.03039 | -0.12 | 63.068
14 | 1.929 | 0.03205 | -0.121 | 60.189
14.5 | 1.936 | 0.0339 | -0.122 | 57.114
15 | 1.936 | 0.03712 | -0.122 | 52.155
15.5 | 1.932 | 0.03791 | -0.123 | 50.97
16 | 1.922 | 0.04006 | -0.124 | 47.961
16.5 | 1.904 | 0.04244 | -0.125 | 44.869
17 | 1.872 | 0.04493 | -0.125 | 41.67
17.5 | 1.827 | 0.04743 | -0.126 | 38.519
18 | 1.774 | 0.0502 | -0.127 | 35.34
18.5 | 1.713 | 0.05376 | -0.127 | 31.863
19 | 1.645 | 0.05741 | -0.128 | 28.649
19.5 | 1.569 | 0.0617 | -0.128 | 25.424

## 86. Re 6M Mach 0.25 (2)
BIGFOIL.COM POLAR EXPORT
GA 37A619
GA 37A619 |  |  |  | Cl Max: | 1.6486 | at alpha= | 20 | deg
XFOIL ncrit=9 |  |  |  | L/D Max: | 217.471 | at alpha= | 5.5 | deg
Re: | 6000000 |  |  | Cd Min: | 0.15445 | at alpha= | -19.5 | deg
Mach: | 0.25 |  |  | Cl=0 at alpha= | -4.2045 | deg
|  |  |  | @ Cl=0.1, Cd= | 0.0067796
|  |  |  | @ Cl=0.4, Cd= | 0.0054598
|  |  |  | @ Cl=0.6, Cd= | 0.0049518
alpha (deg) | Cl | Cd | Cm | Cl/Cd
-19.5 | -0.627 | 0.15445 | -0.0429 | -4.0596
-19 | -0.724 | 0.12845 | -0.0588 | -5.6364
-18.5 | -0.9867 | 0.08161 | -0.0884 | -12.0904
-18 | -1.08 | 0.06118 | -0.1021 | -17.6528
-17.5 | -1.1261 | 0.0488 | -0.11 | -23.0758
-17 | -1.1513 | 0.03961 | -0.1152 | -29.0659
-16.5 | -1.1609 | 0.03266 | -0.1183 | -35.545
-16 | -1.1584 | 0.02754 | -0.1192 | -42.0625
-15.5 | -1.1465 | 0.02379 | -0.1184 | -48.1925
-15 | -1.1268 | 0.02105 | -0.1163 | -53.5297
-14.5 | -1.1008 | 0.01899 | -0.1134 | -57.9674
-14 | -1.0685 | 0.01742 | -0.1102 | -61.3375
-13.5 | -1.031 | 0.01617 | -0.1069 | -63.76
-13 | -0.9917 | 0.01513 | -0.1035 | -65.5453
-12.5 | -0.9443 | 0.0142 | -0.1012 | -66.5
-12 | -0.8937 | 0.01337 | -0.0994 | -66.8437
-11.5 | -0.8414 | 0.01265 | -0.0978 | -66.5138
-11 | -0.7878 | 0.01196 | -0.0964 | -65.8696
-10.5 | -0.7351 | 0.01118 | -0.0949 | -65.7513
-10 | -0.6798 | 0.01061 | -0.0939 | -64.0716
-9.5 | -0.6229 | 0.01011 | -0.0931 | -61.6123
-9 | -0.5655 | 0.0097 | -0.0925 | -58.299
-8.5 | -0.5074 | 0.00934 | -0.0921 | -54.3255
-8 | -0.4494 | 0.00894 | -0.0917 | -50.2685
-7.5 | -0.3913 | 0.00859 | -0.0914 | -45.553
-7 | -0.3326 | 0.00833 | -0.0912 | -39.928
-6.5 | -0.2735 | 0.00802 | -0.0912 | -34.1022
-6 | -0.214 | 0.00778 | -0.0913 | -27.5064
-5.5 | -0.1549 | 0.00755 | -0.0914 | -20.5166
-5 | -0.0956 | 0.00736 | -0.0916 | -12.9891
-4.5 | -0.0354 | 0.00717 | -0.092 | -4.9372
-4 | 0.0245 | 0.00699 | -0.0924 | 3.505
-3.5 | 0.0841 | 0.00682 | -0.0928 | 12.3314
-3 | 0.1432 | 0.00667 | -0.0931 | 21.4693
-2.5 | 0.2025 | 0.00647 | -0.0936 | 31.2983
-2 | 0.2619 | 0.00625 | -0.094 | 41.904
-1.5 | 0.3197 | 0.00596 | -0.0943 | 53.6409
-1 | 0.3761 | 0.00562 | -0.0944 | 66.9217
-0.5 | 0.4313 | 0.00525 | -0.0942 | 82.1524
0 | 0.4894 | 0.00499 | -0.0946 | 98.0762
0.5 | 0.5505 | 0.00496 | -0.0955 | 110.9879
1 | 0.6112 | 0.00495 | -0.0964 | 123.4747
1.5 | 0.6711 | 0.00497 | -0.0971 | 135.0302
2 | 0.7311 | 0.00494 | -0.0979 | 147.996
2.5 | 0.7916 | 0.00489 | -0.0987 | 161.8814
3 | 0.8506 | 0.0049 | -0.0993 | 173.5918
3.5 | 0.91 | 0.00491 | -0.1 | 185.336
4 | 0.9694 | 0.00494 | -0.1006 | 196.2348
4.5 | 1.0282 | 0.00502 | -0.1012 | 204.8207
5 | 1.0869 | 0.0051 | -0.1017 | 213.1176
5.5 | 1.1439 | 0.00526 | -0.1019 | 217.4715
6 | 1.1973 | 0.00555 | -0.1014 | 215.7297
6.5 | 1.251 | 0.00581 | -0.1009 | 215.3184
7 | 1.2936 | 0.00645 | -0.0984 | 200.5581
7.5 | 1.3145 | 0.00757 | -0.0919 | 173.646
8 | 1.3441 | 0.00897 | -0.088 | 149.8439
8.5 | 1.3538 | 0.01085 | -0.0811 | 124.7742
9 | 1.3672 | 0.01315 | -0.076 | 103.9696
9.5 | 1.381 | 0.01588 | -0.0718 | 86.9647
10 | 1.3958 | 0.01878 | -0.0683 | 74.3237
10.5 | 1.4109 | 0.02175 | -0.065 | 64.869
11 | 1.4246 | 0.02485 | -0.0617 | 57.328
11.5 | 1.4391 | 0.02807 | -0.0589 | 51.2683
12 | 1.4548 | 0.03127 | -0.0562 | 46.5238
12.5 | 1.4715 | 0.03453 | -0.0539 | 42.6151
13 | 1.4874 | 0.03789 | -0.0516 | 39.2557
13.5 | 1.5026 | 0.04141 | -0.0495 | 36.2859
14 | 1.5166 | 0.04506 | -0.0475 | 33.6573
14.5 | 1.5307 | 0.04878 | -0.0456 | 31.3797
15 | 1.5459 | 0.05244 | -0.0439 | 29.4794
15.5 | 1.5582 | 0.05643 | -0.0422 | 27.613
16 | 1.5697 | 0.0606 | -0.0407 | 25.9026
16.5 | 1.5837 | 0.06456 | -0.0394 | 24.5307
17 | 1.596 | 0.06869 | -0.0382 | 23.2348
17.5 | 1.6077 | 0.07303 | -0.0372 | 22.0142
18 | 1.6174 | 0.07758 | -0.0363 | 20.8482
18.5 | 1.6267 | 0.08217 | -0.0355 | 19.7968
19 | 1.6357 | 0.08693 | -0.035 | 18.8163
19.5 | 1.6433 | 0.09188 | -0.0346 | 17.8853
20 | 1.6486 | 0.09708 | -0.0344 | 16.9819

## 87. Re 6M Mach 0.50 (1)
BIGFOIL.COM POLAR EXPORT
GA 37A619
GA 37A619 |  |  |  | Cl Max: | 1.77 | at alpha= | 10 | deg
JavaFoil+Calcfoil stall+Eppler ext transition |  |  |  | L/D Max: | 152.182 | at alpha= | 4.5 | deg
Re: | 6000000 |  |  | Cd Min: | 0.00663 | at alpha= | -0.5 | deg
Mach: | 0.5 |  |  | Cl=0 at alpha= | -4.1056 | deg
|  |  |  | @ Cl=0.1, Cd= | 0.0086722
|  |  |  | @ Cl=0.4, Cd= | 0.0066429
|  |  |  | @ Cl=0.6, Cd= | 0.0067177
alpha (deg) | Cl | Cd | Cm | Cl/Cd
-20 | -0.924 | 0.15959 | -0.032 | -5.79
-19.5 | -0.896 | 0.15348 | -0.032 | -5.836
-19 | -0.867 | 0.14761 | -0.033 | -5.875
-18.5 | -0.839 | 0.14537 | -0.033 | -5.769
-18 | -0.811 | 0.15437 | -0.034 | -5.254
-17.5 | -0.783 | 0.14048 | -0.035 | -5.575
-17 | -0.755 | 0.1309 | -0.036 | -5.765
-16.5 | -0.726 | 0.12535 | -0.037 | -5.792
-16 | -0.697 | 0.12012 | -0.037 | -5.799
-15.5 | -0.666 | 0.11736 | -0.036 | -5.678
-15 | -0.636 | 0.11177 | -0.036 | -5.693
-14.5 | -0.607 | 0.10804 | -0.036 | -5.62
-14 | -0.578 | 0.10414 | -0.037 | -5.553
-13.5 | -0.549 | 0.10126 | -0.037 | -5.425
-13 | -0.52 | 0.09733 | -0.038 | -5.346
-12.5 | -0.492 | 0.09313 | -0.039 | -5.28
-12 | -0.462 | 0.08702 | -0.038 | -5.306
-11.5 | -0.433 | 0.07804 | -0.04 | -5.554
-11 | -0.405 | 0.07184 | -0.041 | -5.635
-10.5 | -0.376 | 0.06656 | -0.043 | -5.653
-10 | -0.348 | 0.06059 | -0.046 | -5.75
-9.5 | -0.316 | 0.06421 | -0.039 | -4.917
-9 | -0.289 | 0.05653 | -0.045 | -5.105
-8.5 | -0.259 | 0.05461 | -0.044 | -4.736
-8 | -0.278 | 0.01203 | -0.082 | -23.138
-7.5 | -0.388 | 0.01114 | -0.084 | -34.789
-7 | -0.361 | 0.01035 | -0.086 | -34.895
-6.5 | -0.314 | 0.00999 | -0.087 | -31.406
-6 | -0.256 | 0.00953 | -0.088 | -26.87
-5.5 | -0.193 | 0.00941 | -0.09 | -20.481
-5 | -0.126 | 0.00916 | -0.091 | -13.711
-4.5 | -0.056 | 0.00892 | -0.093 | -6.291
-4 | 0.015 | 0.00856 | -0.094 | 1.745
-3.5 | 0.087 | 0.00869 | -0.095 | 10.012
-3 | 0.16 | 0.00859 | -0.097 | 18.574
-2.5 | 0.233 | 0.00797 | -0.098 | 29.175
-2 | 0.306 | 0.00784 | -0.1 | 39.066
-1.5 | 0.379 | 0.00664 | -0.101 | 57.09
-1 | 0.452 | 0.00665 | -0.103 | 68.025
-0.5 | 0.525 | 0.00663 | -0.104 | 79.182
0 | 0.602 | 0.00672 | -0.105 | 89.571
0.5 | 0.676 | 0.00682 | -0.107 | 99.083
1 | 0.749 | 0.00698 | -0.108 | 107.24
1.5 | 0.822 | 0.00708 | -0.11 | 116.179
2 | 0.895 | 0.00722 | -0.111 | 124.085
2.5 | 0.968 | 0.00741 | -0.113 | 130.783
3 | 1.042 | 0.00754 | -0.114 | 138.135
3.5 | 1.115 | 0.00778 | -0.115 | 143.289
4 | 1.188 | 0.00786 | -0.117 | 151.109
4.5 | 1.26 | 0.00828 | -0.118 | 152.182
5 | 1.333 | 0.00916 | -0.12 | 145.6
5.5 | 1.406 | 0.00962 | -0.121 | 146.12
6 | 1.459 | 0.01008 | -0.122 | 144.758
6.5 | 1.484 | 0.01339 | -0.12 | 110.845
7 | 1.542 | 0.01462 | -0.121 | 105.417
7.5 | 1.596 | 0.01629 | -0.122 | 98.028
8 | 1.644 | 0.01889 | -0.122 | 86.999
8.5 | 1.685 | 0.02258 | -0.123 | 74.618
9 | 1.723 | 0.02469 | -0.124 | 69.78
9.5 | 1.753 | 0.02668 | -0.125 | 65.684
10 | 1.77 | 0.02945 | -0.125 | 60.101
10.5 | 1.768 | 0.03257 | -0.126 | 54.292
11 | 1.737 | 0.03561 | -0.127 | 48.774
11.5 | 1.645 | 0.03873 | -0.128 | 42.464
12 | 1.089 | 0.04251 | -0.129 | 25.612
12.5 | 1.119 | 0.04587 | -0.129 | 24.389
13 | 1.144 | 0.05387 | -0.129 | 21.232
13.5 | 1.175 | 0.05548 | -0.13 | 21.181
14 | 1.202 | 0.06124 | -0.131 | 19.627
14.5 | 1.231 | 0.06188 | -0.131 | 19.89
15 | 1.261 | 0.06572 | -0.132 | 19.194

## 88. Re 6M Mach 0.50 (2)
BIGFOIL.COM POLAR EXPORT
GA 37A619
GA 37A619 |  |  |  | Cl Max: | 1.5288 | at alpha= | 18.5 | deg
XFOIL ncrit=9 |  |  |  | L/D Max: | 218.203 | at alpha= | 5.5 | deg
Re: | 6000000 |  |  | Cd Min: | 0.15473 | at alpha= | 20 | deg
Mach: | 0.5 |  |  | Cl=0 at alpha= | -4.2233 | deg
|  |  |  | @ Cl=0.1, Cd= | 0.0072509
|  |  |  | @ Cl=0.4, Cd= | 0.0062883
|  |  |  | @ Cl=0.6, Cd= | 0.0053487
alpha (deg) | Cl | Cd | Cm | Cl/Cd
-13 | -0.2266 | 0.11596 | -0.0854 | -1.9541
-12.5 | -0.2567 | 0.10207 | -0.0928 | -2.5149
-12 | -0.2858 | 0.08935 | -0.1004 | -3.1987
-11.5 | -0.3041 | 0.07861 | -0.107 | -3.8685
-11 | -0.3245 | 0.06757 | -0.1142 | -4.8024
-10.5 | -0.3463 | 0.05454 | -0.123 | -6.3495
-10 | -0.3699 | 0.04284 | -0.1331 | -8.6345
-9.5 | -0.398 | 0.03289 | -0.1411 | -12.1009
-9 | -0.4309 | 0.02527 | -0.1423 | -17.0518
-8.5 | -0.4643 | 0.01941 | -0.1351 | -23.9207
-8 | -0.4707 | 0.01399 | -0.1269 | -33.6455
-7.5 | -0.4344 | 0.01124 | -0.1207 | -38.6477
-7 | -0.3778 | 0.00993 | -0.1165 | -38.0463
-6.5 | -0.313 | 0.00922 | -0.1136 | -33.9479
-6 | -0.2446 | 0.00869 | -0.1116 | -28.1473
-5.5 | -0.1757 | 0.00828 | -0.1101 | -21.2198
-5 | -0.1068 | 0.00796 | -0.109 | -13.4171
-4.5 | -0.0383 | 0.0077 | -0.1081 | -4.974
-4 | 0.0309 | 0.00747 | -0.1076 | 4.1365
-3.5 | 0.1003 | 0.00725 | -0.1074 | 13.8345
-3 | 0.1692 | 0.00707 | -0.1073 | 23.9321
-2.5 | 0.2369 | 0.0069 | -0.1072 | 34.3333
-2 | 0.3036 | 0.00671 | -0.1071 | 45.2459
-1.5 | 0.3709 | 0.00645 | -0.1072 | 57.5039
-1 | 0.4357 | 0.00609 | -0.1071 | 71.5435
-0.5 | 0.4984 | 0.00569 | -0.1066 | 87.5923
0 | 0.5607 | 0.00536 | -0.1061 | 104.6082
0.5 | 0.6304 | 0.00534 | -0.1069 | 118.0524
1 | 0.7007 | 0.00534 | -0.1078 | 131.2172
1.5 | 0.77 | 0.00538 | -0.1084 | 143.1227
2 | 0.8383 | 0.00545 | -0.1089 | 153.8165
2.5 | 0.908 | 0.00549 | -0.1096 | 165.3916
3 | 0.9777 | 0.00551 | -0.1102 | 177.441
3.5 | 1.0459 | 0.00556 | -0.1105 | 188.1115
4 | 1.1128 | 0.00564 | -0.1104 | 197.305
4.5 | 1.1809 | 0.00573 | -0.1104 | 206.0908
5 | 1.2466 | 0.00589 | -0.1099 | 211.6469
5.5 | 1.3114 | 0.00601 | -0.1089 | 218.203
6 | 1.3727 | 0.0063 | -0.1072 | 217.8889
6.5 | 1.4236 | 0.00689 | -0.1038 | 206.6183
7 | 1.4634 | 0.00774 | -0.0986 | 189.0698
7.5 | 1.4738 | 0.01018 | -0.0906 | 144.7741
8 | 1.4615 | 0.01439 | -0.0818 | 101.5636
8.5 | 1.4491 | 0.01909 | -0.0743 | 75.9089
9 | 1.4258 | 0.02452 | -0.0664 | 58.1485
9.5 | 1.4064 | 0.03005 | -0.0596 | 46.802
10 | 1.3851 | 0.03601 | -0.0534 | 38.4643
10.5 | 1.372 | 0.04174 | -0.0483 | 32.8701
11 | 1.372 | 0.04678 | -0.0444 | 29.3288
11.5 | 1.3809 | 0.05141 | -0.0411 | 26.8605
12 | 1.3911 | 0.05605 | -0.0381 | 24.8189
12.5 | 1.4051 | 0.06056 | -0.0355 | 23.2018
13 | 1.4223 | 0.06492 | -0.0331 | 21.9085
13.5 | 1.4353 | 0.0697 | -0.0309 | 20.5925
14 | 1.4457 | 0.07487 | -0.0288 | 19.3095
14.5 | 1.458 | 0.07997 | -0.0269 | 18.2318
15 | 1.4708 | 0.08517 | -0.0253 | 17.269
15.5 | 1.4849 | 0.0904 | -0.0238 | 16.4259
16 | 1.4982 | 0.09577 | -0.0226 | 15.6437
16.5 | 1.5083 | 0.1016 | -0.0218 | 14.8455
17 | 1.516 | 0.10782 | -0.0212 | 14.0605
17.5 | 1.5234 | 0.11414 | -0.0211 | 13.3468
18 | 1.5278 | 0.12098 | -0.0214 | 12.6285
18.5 | 1.5288 | 0.12837 | -0.0224 | 11.9093
19 | 1.5244 | 0.13649 | -0.0242 | 11.1686
19.5 | 1.5169 | 0.14525 | -0.027 | 10.4434
20 | 1.5058 | 0.15473 | -0.0308 | 9.7318

## 89. Re 7M Mach 0.00 (1)
BIGFOIL.COM POLAR EXPORT
GA 37A619
GA 37A619 |  |  |  | Cl Max: | 2.016 | at alpha= | 16.5 | deg
JavaFoil+Calcfoil stall+Eppler ext transition |  |  |  | L/D Max: | 158.764 | at alpha= | 5.5 | deg
Re: | 7000000 |  |  | Cd Min: | 0.0061 | at alpha= | -0.5 | deg
Mach: | 0 |  |  | Cl=0 at alpha= | -4.1048 | deg
|  |  |  | @ Cl=0.1, Cd= | 0.0076076
|  |  |  | @ Cl=0.4, Cd= | 0.0061436
|  |  |  | @ Cl=0.6, Cd= | 0.0062388
alpha (deg) | Cl | Cd | Cm | Cl/Cd
-19 | -0.756 | 0.12776 | -0.031 | -5.921
-18.5 | -0.768 | 0.11872 | -0.033 | -6.467
-18 | -0.774 | 0.1139 | -0.033 | -6.8
-17.5 | -0.783 | 0.10479 | -0.035 | -7.475
-17 | -0.793 | 0.09397 | -0.037 | -8.438
-16.5 | -0.8 | 0.08477 | -0.039 | -9.433
-16 | -0.806 | 0.0749 | -0.041 | -10.764
-15.5 | -0.837 | 0.04885 | -0.047 | -17.125
-15 | -0.842 | 0.03984 | -0.049 | -21.148
-14.5 | -0.854 | 0.02896 | -0.052 | -29.495
-14 | -0.857 | 0.02256 | -0.055 | -37.978
-13.5 | -0.853 | 0.0182 | -0.057 | -46.883
-13 | -0.84 | 0.01623 | -0.058 | -51.745
-12.5 | -0.826 | 0.01396 | -0.06 | -59.192
-12 | -0.805 | 0.01279 | -0.062 | -62.913
-11.5 | -0.777 | 0.01204 | -0.064 | -64.508
-11 | -0.74 | 0.01146 | -0.065 | -64.586
-10.5 | -0.7 | 0.01096 | -0.066 | -63.842
-10 | -0.657 | 0.0105 | -0.067 | -62.595
-9.5 | -0.611 | 0.01011 | -0.068 | -60.483
-9 | -0.563 | 0.0097 | -0.069 | -58.074
-8.5 | -0.513 | 0.00943 | -0.071 | -54.354
-8 | -0.46 | 0.00911 | -0.072 | -50.458
-7.5 | -0.405 | 0.00879 | -0.073 | -46.137
-7 | -0.349 | 0.00848 | -0.074 | -41.138
-6.5 | -0.291 | 0.00869 | -0.075 | -33.512
-6 | -0.232 | 0.00844 | -0.077 | -27.518
-5.5 | -0.172 | 0.00821 | -0.078 | -20.956
-5 | -0.111 | 0.00799 | -0.079 | -13.88
-4.5 | -0.049 | 0.00809 | -0.08 | -6.089
-4 | 0.013 | 0.00788 | -0.082 | 1.657
-3.5 | 0.076 | 0.00768 | -0.083 | 9.867
-3 | 0.139 | 0.00749 | -0.084 | 18.516
-2.5 | 0.202 | 0.00718 | -0.085 | 28.128
-2 | 0.266 | 0.0066 | -0.086 | 40.274
-1.5 | 0.329 | 0.00617 | -0.088 | 53.307
-1 | 0.392 | 0.00615 | -0.089 | 63.776
-0.5 | 0.455 | 0.0061 | -0.09 | 74.647
0 | 0.522 | 0.00613 | -0.091 | 85.091
0.5 | 0.585 | 0.00622 | -0.093 | 94.145
1 | 0.649 | 0.0063 | -0.094 | 102.941
1.5 | 0.712 | 0.00637 | -0.095 | 111.817
2 | 0.775 | 0.00645 | -0.096 | 120.141
2.5 | 0.839 | 0.00658 | -0.098 | 127.556
3 | 0.902 | 0.00662 | -0.099 | 136.35
3.5 | 0.965 | 0.00673 | -0.1 | 143.321
4 | 1.028 | 0.00685 | -0.101 | 150.162
4.5 | 1.092 | 0.00742 | -0.102 | 147.168
5 | 1.155 | 0.00744 | -0.104 | 155.131
5.5 | 1.218 | 0.00767 | -0.105 | 158.764
6 | 1.27 | 0.00828 | -0.106 | 153.412
6.5 | 1.331 | 0.00964 | -0.107 | 138.088
7 | 1.391 | 0.00989 | -0.109 | 140.662
7.5 | 1.45 | 0.01067 | -0.11 | 135.929
8 | 1.507 | 0.01147 | -0.111 | 131.468
8.5 | 1.528 | 0.0138 | -0.11 | 110.672
9 | 1.575 | 0.01535 | -0.11 | 102.655
9.5 | 1.622 | 0.01629 | -0.111 | 99.578
10 | 1.668 | 0.01724 | -0.112 | 96.77
10.5 | 1.712 | 0.01835 | -0.113 | 93.282
11 | 1.752 | 0.01964 | -0.114 | 89.242
11.5 | 1.791 | 0.02078 | -0.114 | 86.211
12 | 1.827 | 0.02223 | -0.115 | 82.187
12.5 | 1.862 | 0.02342 | -0.116 | 79.517
13 | 1.894 | 0.02472 | -0.116 | 76.612
13.5 | 1.923 | 0.02605 | -0.117 | 73.795
14 | 1.947 | 0.02744 | -0.118 | 70.936
14.5 | 1.967 | 0.02891 | -0.119 | 68.047
15 | 1.985 | 0.03048 | -0.119 | 65.111
15.5 | 1.998 | 0.03209 | -0.12 | 62.278
16 | 2.009 | 0.03372 | -0.121 | 59.579
16.5 | 2.016 | 0.03551 | -0.122 | 56.779
17 | 2.015 | 0.03728 | -0.122 | 54.038
17.5 | 2.005 | 0.03925 | -0.123 | 51.093
18 | 1.992 | 0.04114 | -0.124 | 48.411
18.5 | 1.974 | 0.04346 | -0.125 | 45.415
19 | 1.952 | 0.04573 | -0.125 | 42.681
19.5 | 1.927 | 0.04803 | -0.126 | 40.114
20 | 1.898 | 0.05051 | -0.127 | 37.58

## 90. Re 7M Mach 0.00 (2)
BIGFOIL.COM POLAR EXPORT
GA 37A619
GA 37A619 |  |  |  | Cl Max: | 1.7074 | at alpha= | 20 | deg
XFOIL ncrit=9 |  |  |  | L/D Max: | 214.814 | at alpha= | 5.5 | deg
Re: | 7000000 |  |  | Cd Min: | 0.07872 | at alpha= | 20 | deg
Mach: | 0 |  |  | Cl=0 at alpha= | -4.1967 | deg
|  |  |  | @ Cl=0.1, Cd= | 0.0064808
|  |  |  | @ Cl=0.4, Cd= | 0.0052445
|  |  |  | @ Cl=0.6, Cd= | 0.0047258
alpha (deg) | Cl | Cd | Cm | Cl/Cd
-20 | -1.4145 | 0.03412 | -0.1011 | -41.4566
-19.5 | -1.4106 | 0.02957 | -0.1021 | -47.7038
-19 | -1.3985 | 0.02609 | -0.1023 | -53.6029
-18.5 | -1.3803 | 0.02338 | -0.1018 | -59.0376
-18 | -1.3575 | 0.02126 | -0.1007 | -63.8523
-17.5 | -1.331 | 0.01956 | -0.0992 | -68.047
-17 | -1.3013 | 0.01818 | -0.0974 | -71.5787
-16.5 | -1.2687 | 0.01704 | -0.0954 | -74.4542
-16 | -1.2334 | 0.01608 | -0.0934 | -76.704
-15.5 | -1.1954 | 0.01525 | -0.0915 | -78.3869
-15 | -1.1562 | 0.01457 | -0.0894 | -79.3548
-14.5 | -1.111 | 0.01392 | -0.0883 | -79.8132
-14 | -1.0638 | 0.01333 | -0.0875 | -79.805
-13.5 | -1.0152 | 0.01278 | -0.0868 | -79.4366
-13 | -0.9654 | 0.01226 | -0.0862 | -78.7439
-12.5 | -0.9147 | 0.01178 | -0.0858 | -77.6486
-12 | -0.8629 | 0.01132 | -0.0855 | -76.2279
-11.5 | -0.8116 | 0.01083 | -0.0851 | -74.94
-11 | -0.7597 | 0.01031 | -0.0848 | -73.6857
-10.5 | -0.7065 | 0.00991 | -0.0846 | -71.2916
-10 | -0.6526 | 0.00955 | -0.0846 | -68.3351
-9.5 | -0.5977 | 0.00922 | -0.0847 | -64.8265
-9 | -0.5426 | 0.00894 | -0.0848 | -60.6935
-8.5 | -0.4875 | 0.00862 | -0.085 | -56.5545
-8 | -0.432 | 0.0083 | -0.0852 | -52.0482
-7.5 | -0.3761 | 0.00806 | -0.0854 | -46.6625
-7 | -0.32 | 0.00783 | -0.0857 | -40.8685
-6.5 | -0.2633 | 0.00758 | -0.0861 | -34.7361
-6 | -0.2065 | 0.00736 | -0.0865 | -28.0571
-5.5 | -0.1496 | 0.0072 | -0.0869 | -20.7778
-5 | -0.0927 | 0.00702 | -0.0874 | -13.2051
-4.5 | -0.035 | 0.00685 | -0.088 | -5.1095
-4 | 0.0227 | 0.00669 | -0.0886 | 3.3931
-3.5 | 0.08 | 0.00653 | -0.0891 | 12.2511
-3 | 0.1369 | 0.00639 | -0.0896 | 21.4241
-2.5 | 0.1942 | 0.00621 | -0.0901 | 31.2721
-2 | 0.2516 | 0.00601 | -0.0907 | 41.8636
-1.5 | 0.3076 | 0.00574 | -0.0911 | 53.5889
-1 | 0.3628 | 0.00545 | -0.0914 | 66.5688
-0.5 | 0.4171 | 0.00515 | -0.0915 | 80.9903
0 | 0.4717 | 0.0048 | -0.0917 | 98.2708
0.5 | 0.5303 | 0.00474 | -0.0926 | 111.8776
1 | 0.5887 | 0.00472 | -0.0935 | 124.7246
1.5 | 0.6467 | 0.00475 | -0.0943 | 136.1474
2 | 0.7045 | 0.00472 | -0.0951 | 149.2585
2.5 | 0.762 | 0.00467 | -0.0959 | 163.1692
3 | 0.8183 | 0.0047 | -0.0965 | 174.1064
3.5 | 0.876 | 0.00467 | -0.0973 | 187.5803
4 | 0.9324 | 0.00473 | -0.0979 | 197.1247
4.5 | 0.9893 | 0.00477 | -0.0987 | 207.4004
5 | 1.0446 | 0.00488 | -0.0992 | 214.0574
5.5 | 1.0977 | 0.00511 | -0.0992 | 214.8141
6 | 1.1494 | 0.00538 | -0.0991 | 213.6431
6.5 | 1.1981 | 0.00578 | -0.0984 | 207.2837
7 | 1.2369 | 0.00657 | -0.096 | 188.2648
7.5 | 1.2683 | 0.00752 | -0.0922 | 168.6569
8 | 1.2954 | 0.00854 | -0.0876 | 151.6862
8.5 | 1.3183 | 0.00992 | -0.0831 | 132.8931
9 | 1.3425 | 0.01124 | -0.0791 | 119.4395
9.5 | 1.3667 | 0.01281 | -0.0758 | 106.6901
10 | 1.3895 | 0.01472 | -0.0727 | 94.3954
10.5 | 1.4134 | 0.01673 | -0.0702 | 84.483
11 | 1.4342 | 0.01906 | -0.0677 | 75.2466
11.5 | 1.4571 | 0.02133 | -0.0656 | 68.3122
12 | 1.4784 | 0.0237 | -0.0634 | 62.3797
12.5 | 1.4984 | 0.02625 | -0.0613 | 57.0819
13 | 1.5171 | 0.02898 | -0.0592 | 52.3499
13.5 | 1.534 | 0.03192 | -0.0572 | 48.0576
14 | 1.5512 | 0.03491 | -0.0554 | 44.4343
14.5 | 1.5683 | 0.03795 | -0.0537 | 41.3254
15 | 1.5842 | 0.04119 | -0.0521 | 38.4608
15.5 | 1.5976 | 0.04465 | -0.0505 | 35.7805
16 | 1.6125 | 0.04806 | -0.0492 | 33.5518
16.5 | 1.6273 | 0.05149 | -0.0479 | 31.6042
17 | 1.641 | 0.05501 | -0.0467 | 29.8309
17.5 | 1.6525 | 0.05888 | -0.0456 | 28.0656
18 | 1.6651 | 0.06265 | -0.0447 | 26.5778
18.5 | 1.6767 | 0.06646 | -0.0437 | 25.2287
19 | 1.686 | 0.07066 | -0.043 | 23.8607
19.5 | 1.6961 | 0.07481 | -0.0425 | 22.6721
20 | 1.7074 | 0.07872 | -0.042 | 21.6895

## 91. Re 7M Mach 0.10 (1)
BIGFOIL.COM POLAR EXPORT
GA 37A619
GA 37A619 |  |  |  | Cl Max: | 2.005 | at alpha= | 16.5 | deg
JavaFoil+Calcfoil stall+Eppler ext transition |  |  |  | L/D Max: | 158.958 | at alpha= | 5.5 | deg
Re: | 7000000 |  |  | Cd Min: | 0.0061 | at alpha= | -0.5 | deg
Mach: | 0.1 |  |  | Cl=0 at alpha= | -4.1048 | deg
|  |  |  | @ Cl=0.1, Cd= | 0.0076133
|  |  |  | @ Cl=0.4, Cd= | 0.0061452
|  |  |  | @ Cl=0.6, Cd= | 0.0062269
alpha (deg) | Cl | Cd | Cm | Cl/Cd
-18.5 | -0.727 | 0.12355 | -0.032 | -5.882
-18 | -0.737 | 0.1179 | -0.032 | -6.254
-17.5 | -0.748 | 0.10979 | -0.034 | -6.815
-17 | -0.757 | 0.10198 | -0.035 | -7.427
-16.5 | -0.767 | 0.09163 | -0.038 | -8.376
-16 | -0.775 | 0.0824 | -0.04 | -9.408
-15.5 | -0.795 | 0.06301 | -0.044 | -12.618
-15 | -0.815 | 0.04539 | -0.048 | -17.967
-14.5 | -0.826 | 0.03446 | -0.051 | -23.975
-14 | -0.835 | 0.02547 | -0.054 | -32.802
-13.5 | -0.836 | 0.02011 | -0.057 | -41.568
-13 | -0.827 | 0.01729 | -0.058 | -47.83
-12.5 | -0.816 | 0.01462 | -0.06 | -55.83
-12 | -0.796 | 0.01327 | -0.062 | -59.997
-11.5 | -0.774 | 0.01222 | -0.064 | -63.306
-11 | -0.738 | 0.01157 | -0.065 | -63.763
-10.5 | -0.699 | 0.01109 | -0.066 | -63.04
-10 | -0.657 | 0.0106 | -0.067 | -61.999
-9.5 | -0.612 | 0.01018 | -0.069 | -60.111
-9 | -0.564 | 0.00977 | -0.07 | -57.725
-8.5 | -0.514 | 0.00949 | -0.071 | -54.119
-8 | -0.461 | 0.00914 | -0.072 | -50.463
-7.5 | -0.407 | 0.00874 | -0.073 | -46.506
-7 | -0.35 | 0.00848 | -0.075 | -41.324
-6.5 | -0.292 | 0.00866 | -0.076 | -33.784
-6 | -0.233 | 0.00852 | -0.077 | -27.349
-5.5 | -0.173 | 0.00821 | -0.078 | -21.035
-5 | -0.111 | 0.00806 | -0.08 | -13.828
-4.5 | -0.049 | 0.00819 | -0.081 | -6.036
-4 | 0.013 | 0.00782 | -0.082 | 1.677
-3.5 | 0.076 | 0.00772 | -0.083 | 9.86
-3 | 0.139 | 0.00744 | -0.084 | 18.75
-2.5 | 0.203 | 0.00722 | -0.086 | 28.119
-2 | 0.267 | 0.00667 | -0.087 | 40.022
-1.5 | 0.33 | 0.00619 | -0.088 | 53.37
-1 | 0.394 | 0.00615 | -0.089 | 64.046
-0.5 | 0.457 | 0.0061 | -0.091 | 75.034
0 | 0.524 | 0.00615 | -0.092 | 85.179
0.5 | 0.588 | 0.00621 | -0.093 | 94.635
1 | 0.652 | 0.0063 | -0.094 | 103.405
1.5 | 0.716 | 0.00639 | -0.096 | 112.032
2 | 0.779 | 0.00646 | -0.097 | 120.69
2.5 | 0.843 | 0.00655 | -0.098 | 128.754
3 | 0.907 | 0.00667 | -0.099 | 135.824
3.5 | 0.97 | 0.00671 | -0.101 | 144.576
4 | 1.034 | 0.00686 | -0.102 | 150.675
4.5 | 1.097 | 0.00745 | -0.103 | 147.172
5 | 1.16 | 0.00771 | -0.104 | 150.409
5.5 | 1.224 | 0.0077 | -0.105 | 158.958
6 | 1.277 | 0.00838 | -0.107 | 152.29
6.5 | 1.338 | 0.00975 | -0.108 | 137.248
7 | 1.398 | 0.00996 | -0.109 | 140.386
7.5 | 1.457 | 0.01076 | -0.11 | 135.413
8 | 1.514 | 0.01158 | -0.111 | 130.738
8.5 | 1.534 | 0.01399 | -0.11 | 109.646
9 | 1.581 | 0.01555 | -0.111 | 101.645
9.5 | 1.628 | 0.01654 | -0.112 | 98.463
10 | 1.674 | 0.01751 | -0.112 | 95.608
10.5 | 1.717 | 0.01864 | -0.113 | 92.088
11 | 1.757 | 0.02004 | -0.114 | 87.664
11.5 | 1.795 | 0.02149 | -0.115 | 83.533
12 | 1.831 | 0.0226 | -0.115 | 81.026
12.5 | 1.865 | 0.02385 | -0.116 | 78.185
13 | 1.896 | 0.02514 | -0.117 | 75.418
13.5 | 1.924 | 0.02654 | -0.118 | 72.487
14 | 1.946 | 0.02797 | -0.119 | 69.577
14.5 | 1.965 | 0.02947 | -0.119 | 66.69
15 | 1.981 | 0.03109 | -0.12 | 63.704
15.5 | 1.992 | 0.03278 | -0.121 | 60.78
16 | 2.001 | 0.03454 | -0.121 | 57.927
16.5 | 2.005 | 0.03623 | -0.122 | 55.348
17 | 2 | 0.03807 | -0.123 | 52.534
17.5 | 1.987 | 0.04011 | -0.124 | 49.546
18 | 1.969 | 0.04228 | -0.124 | 46.573
18.5 | 1.947 | 0.04469 | -0.125 | 43.556
19 | 1.92 | 0.04689 | -0.126 | 40.951
19.5 | 1.89 | 0.04965 | -0.126 | 38.058
20 | 1.855 | 0.05231 | -0.127 | 35.47

## 92. Re 7M Mach 0.10 (2)
BIGFOIL.COM POLAR EXPORT
GA 37A619
GA 37A619 |  |  |  | Cl Max: | 1.6986 | at alpha= | 20 | deg
XFOIL ncrit=9 |  |  |  | L/D Max: | 215.4 | at alpha= | 5.5 | deg
Re: | 7000000 |  |  | Cd Min: | 0.08159 | at alpha= | 20 | deg
Mach: | 0.1 |  |  | Cl=0 at alpha= | -4.1983 | deg
|  |  |  | @ Cl=0.1, Cd= | 0.0065026
|  |  |  | @ Cl=0.4, Cd= | 0.0052786
|  |  |  | @ Cl=0.6, Cd= | 0.0047426
alpha (deg) | Cl | Cd | Cm | Cl/Cd
-20 | -1.3661 | 0.04154 | -0.1014 | -32.8864
-19.5 | -1.3673 | 0.03584 | -0.1038 | -38.1501
-19 | -1.3728 | 0.03017 | -0.1053 | -45.5022
-18.5 | -1.3645 | 0.02622 | -0.1055 | -52.0404
-18 | -1.3484 | 0.02327 | -0.1049 | -57.9459
-17.5 | -1.3264 | 0.02102 | -0.1035 | -63.1018
-17 | -1.2997 | 0.01929 | -0.1017 | -67.3769
-16.5 | -1.2693 | 0.0179 | -0.0997 | -70.9106
-16 | -1.2356 | 0.01676 | -0.0975 | -73.7232
-15.5 | -1.1988 | 0.0158 | -0.0953 | -75.8734
-15 | -1.1614 | 0.01502 | -0.0928 | -77.3236
-14.5 | -1.1177 | 0.0143 | -0.0912 | -78.1608
-14 | -1.0709 | 0.01366 | -0.0901 | -78.3968
-13.5 | -1.0223 | 0.01306 | -0.0892 | -78.2772
-13 | -0.9725 | 0.01249 | -0.0884 | -77.8623
-12.5 | -0.9216 | 0.01197 | -0.0877 | -76.9925
-12 | -0.8695 | 0.01149 | -0.0873 | -75.6745
-11.5 | -0.8169 | 0.01105 | -0.0869 | -73.9276
-11 | -0.765 | 0.01048 | -0.0864 | -72.9962
-10.5 | -0.7117 | 0.01003 | -0.086 | -70.9571
-10 | -0.6574 | 0.00964 | -0.0859 | -68.195
-9.5 | -0.6022 | 0.00929 | -0.0859 | -64.8224
-9 | -0.5467 | 0.009 | -0.0859 | -60.7444
-8.5 | -0.4907 | 0.0087 | -0.086 | -56.4023
-8 | -0.435 | 0.00836 | -0.0861 | -52.0335
-7.5 | -0.3788 | 0.0081 | -0.0863 | -46.7654
-7 | -0.322 | 0.00787 | -0.0865 | -40.9149
-6.5 | -0.265 | 0.00761 | -0.0868 | -34.8226
-6 | -0.2078 | 0.0074 | -0.0872 | -28.0811
-5.5 | -0.1506 | 0.00722 | -0.0876 | -20.8587
-5 | -0.0932 | 0.00704 | -0.088 | -13.2386
-4.5 | -0.035 | 0.00686 | -0.0886 | -5.102
-4 | 0.023 | 0.00671 | -0.0892 | 3.4277
-3.5 | 0.0806 | 0.00655 | -0.0897 | 12.3053
-3 | 0.1379 | 0.00641 | -0.0901 | 21.5133
-2.5 | 0.1957 | 0.00622 | -0.0907 | 31.463
-2 | 0.2534 | 0.00603 | -0.0913 | 42.0232
-1.5 | 0.3097 | 0.00576 | -0.0917 | 53.7674
-1 | 0.3651 | 0.00547 | -0.0919 | 66.7459
-0.5 | 0.4198 | 0.00517 | -0.092 | 81.1992
0 | 0.4748 | 0.0048 | -0.0922 | 98.9167
0.5 | 0.5336 | 0.00475 | -0.0931 | 112.3368
1 | 0.5924 | 0.00474 | -0.094 | 124.9789
1.5 | 0.6507 | 0.00476 | -0.0948 | 136.7017
2 | 0.7091 | 0.00473 | -0.0956 | 149.9154
2.5 | 0.767 | 0.00468 | -0.0964 | 163.8889
3 | 0.8237 | 0.00472 | -0.097 | 174.5127
3.5 | 0.8817 | 0.00469 | -0.0978 | 187.9957
4 | 0.9384 | 0.00475 | -0.0984 | 197.5579
4.5 | 0.9957 | 0.00479 | -0.0992 | 207.8706
5 | 1.0515 | 0.0049 | -0.0996 | 214.5918
5.5 | 1.105 | 0.00513 | -0.0997 | 215.3996
6 | 1.157 | 0.00541 | -0.0995 | 213.8632
6.5 | 1.2059 | 0.00581 | -0.0988 | 207.5559
7.5 | 1.275 | 0.00757 | -0.0921 | 168.428
8 | 1.3024 | 0.00861 | -0.0876 | 151.266
8.5 | 1.3225 | 0.01008 | -0.0826 | 131.2004
9 | 1.3459 | 0.0115 | -0.0785 | 117.0348
9.5 | 1.3694 | 0.0132 | -0.0751 | 103.7424
10 | 1.3912 | 0.01525 | -0.072 | 91.2262
10.5 | 1.415 | 0.01735 | -0.0695 | 81.5562
11 | 1.4348 | 0.0198 | -0.0669 | 72.4646
11.5 | 1.4567 | 0.02219 | -0.0647 | 65.6467
12 | 1.4764 | 0.02474 | -0.0624 | 59.6766
12.5 | 1.4957 | 0.02742 | -0.0602 | 54.5478
13 | 1.5139 | 0.03025 | -0.0581 | 50.0463
13.5 | 1.5308 | 0.03327 | -0.0561 | 46.0114
14 | 1.5468 | 0.03641 | -0.0542 | 42.4828
14.5 | 1.563 | 0.03962 | -0.0524 | 39.4498
15 | 1.5792 | 0.04288 | -0.0509 | 36.8284
15.5 | 1.5947 | 0.04619 | -0.0493 | 34.5248
16 | 1.6094 | 0.04968 | -0.0479 | 32.3953
16.5 | 1.6229 | 0.0533 | -0.0466 | 30.4484
17 | 1.6341 | 0.05719 | -0.0453 | 28.5732
17.5 | 1.6503 | 0.06061 | -0.0443 | 27.2282
18 | 1.6614 | 0.06459 | -0.0433 | 25.7222
18.5 | 1.6689 | 0.06897 | -0.0424 | 24.1975
19 | 1.6824 | 0.07276 | -0.0417 | 23.1226
19.5 | 1.6923 | 0.07696 | -0.0412 | 21.9893
20 | 1.6986 | 0.08159 | -0.0407 | 20.8187

## 93. Re 7M Mach 0.25 (1)
BIGFOIL.COM POLAR EXPORT
GA 37A619
GA 37A619 |  |  |  | Cl Max: | 1.938 | at alpha= | 14.5 | deg
JavaFoil+Calcfoil stall+Eppler ext transition |  |  |  | L/D Max: | 158.798 | at alpha= | 5.5 | deg
Re: | 7000000 |  |  | Cd Min: | 0.0062 | at alpha= | 0 | deg
Mach: | 0.25 |  |  | Cl=0 at alpha= | -4.1016 | deg
|  |  |  | @ Cl=0.1, Cd= | 0.0077785
|  |  |  | @ Cl=0.4, Cd= | 0.0062592
|  |  |  | @ Cl=0.6, Cd= | 0.006322
alpha (deg) | Cl | Cd | Cm | Cl/Cd
-17 | -0.493 | 0.12692 | -0.03 | -3.881
-16.5 | -0.527 | 0.11916 | -0.031 | -4.425
-16 | -0.559 | 0.10966 | -0.033 | -5.101
-15.5 | -0.586 | 0.10275 | -0.034 | -5.705
-15 | -0.61 | 0.09471 | -0.036 | -6.438
-14.5 | -0.631 | 0.08471 | -0.039 | -7.455
-14 | -0.648 | 0.0757 | -0.042 | -8.563
-13.5 | -0.66 | 0.06744 | -0.044 | -9.79
-13 | -0.7 | 0.03929 | -0.053 | -17.821
-12.5 | -0.73 | 0.02262 | -0.059 | -32.286
-12 | -0.736 | 0.01706 | -0.062 | -43.182
-11.5 | -0.73 | 0.01425 | -0.064 | -51.248
-11 | -0.711 | 0.01283 | -0.066 | -55.467
-10.5 | -0.687 | 0.01182 | -0.068 | -58.076
-10 | -0.651 | 0.01124 | -0.069 | -57.876
-9.5 | -0.61 | 0.01067 | -0.071 | -57.196
-9 | -0.566 | 0.01018 | -0.072 | -55.622
-8.5 | -0.518 | 0.00986 | -0.073 | -52.569
-8 | -0.467 | 0.00944 | -0.074 | -49.482
-7.5 | -0.413 | 0.00907 | -0.075 | -45.541
-7 | -0.357 | 0.00869 | -0.077 | -41.073
-6.5 | -0.299 | 0.00887 | -0.078 | -33.645
-6 | -0.238 | 0.00858 | -0.079 | -27.791
-5.5 | -0.177 | 0.00848 | -0.08 | -20.855
-5 | -0.114 | 0.00821 | -0.082 | -13.915
-4.5 | -0.051 | 0.00827 | -0.083 | -6.137
-4 | 0.013 | 0.00792 | -0.084 | 1.701
-3.5 | 0.078 | 0.00788 | -0.085 | 9.922
-3 | 0.143 | 0.00758 | -0.087 | 18.881
-2.5 | 0.208 | 0.00725 | -0.088 | 28.736
-2 | 0.274 | 0.00679 | -0.089 | 40.426
-1.5 | 0.34 | 0.00625 | -0.091 | 54.326
-1 | 0.405 | 0.00626 | -0.092 | 64.617
-0.5 | 0.47 | 0.00621 | -0.093 | 75.712
0 | 0.539 | 0.0062 | -0.094 | 86.858
0.5 | 0.604 | 0.00633 | -0.096 | 95.428
1 | 0.67 | 0.00642 | -0.097 | 104.371
1.5 | 0.735 | 0.00645 | -0.098 | 114.016
2 | 0.801 | 0.00658 | -0.1 | 121.647
2.5 | 0.866 | 0.00672 | -0.101 | 128.929
3 | 0.932 | 0.00676 | -0.102 | 137.84
3.5 | 0.997 | 0.00689 | -0.103 | 144.76
4 | 1.062 | 0.00706 | -0.105 | 150.402
4.5 | 1.127 | 0.00766 | -0.106 | 147.124
5 | 1.192 | 0.00798 | -0.107 | 149.494
5.5 | 1.257 | 0.00792 | -0.108 | 158.798
6 | 1.311 | 0.00898 | -0.11 | 146.023
6.5 | 1.373 | 0.01018 | -0.111 | 134.917
7 | 1.435 | 0.01047 | -0.112 | 137.008
7.5 | 1.495 | 0.0114 | -0.113 | 131.181
8 | 1.518 | 0.01327 | -0.112 | 114.431
8.5 | 1.565 | 0.01534 | -0.112 | 102.007
9 | 1.613 | 0.01679 | -0.113 | 96.05
9.5 | 1.659 | 0.01788 | -0.114 | 92.778
10 | 1.702 | 0.01902 | -0.115 | 89.512
10.5 | 1.743 | 0.02068 | -0.116 | 84.28
11 | 1.781 | 0.02187 | -0.116 | 81.443
11.5 | 1.816 | 0.02353 | -0.117 | 77.19
12 | 1.848 | 0.02484 | -0.118 | 74.394
12.5 | 1.876 | 0.0263 | -0.119 | 71.317
13 | 1.9 | 0.02786 | -0.12 | 68.19
13.5 | 1.919 | 0.02947 | -0.12 | 65.132
14 | 1.931 | 0.03116 | -0.121 | 61.975
14.5 | 1.938 | 0.03295 | -0.122 | 58.822
15 | 1.938 | 0.03596 | -0.123 | 53.891
15.5 | 1.934 | 0.03683 | -0.123 | 52.521
16 | 1.924 | 0.03891 | -0.124 | 49.441
16.5 | 1.906 | 0.0412 | -0.125 | 46.266
17 | 1.874 | 0.04364 | -0.126 | 42.947
17.5 | 1.829 | 0.04618 | -0.126 | 39.613
18 | 1.776 | 0.04885 | -0.127 | 36.368
18.5 | 1.715 | 0.0524 | -0.127 | 32.724
19 | 1.646 | 0.05614 | -0.128 | 29.321
19.5 | 1.57 | 0.06069 | -0.128 | 25.869

## 94. Re 7M Mach 0.25 (2)
BIGFOIL.COM POLAR EXPORT
GA 37A619
GA 37A619 |  |  |  | Cl Max: | 1.6677 | at alpha= | 20 | deg
XFOIL ncrit=9 |  |  |  | L/D Max: | 219.464 | at alpha= | 5.5 | deg
Re: | 7000000 |  |  | Cd Min: | 0.16534 | at alpha= | -20 | deg
Mach: | 0.25 |  |  | Cl=0 at alpha= | -4.2023 | deg
|  |  |  | @ Cl=0.1, Cd= | 0.0066143
|  |  |  | @ Cl=0.4, Cd= | 0.0054499
|  |  |  | @ Cl=0.6, Cd= | 0.0048279
alpha (deg) | Cl | Cd | Cm | Cl/Cd
-20 | -0.6178 | 0.16534 | -0.0362 | -3.7365
-19.5 | -0.6922 | 0.14217 | -0.0504 | -4.8688
-19 | -0.9186 | 0.09884 | -0.078 | -9.2938
-18.5 | -1.0534 | 0.07229 | -0.095 | -14.5719
-18 | -1.1197 | 0.0563 | -0.1057 | -19.8881
-17.5 | -1.1648 | 0.04457 | -0.1129 | -26.1342
-17 | -1.1892 | 0.0358 | -0.1175 | -33.2179
-16.5 | -1.1977 | 0.02939 | -0.1196 | -40.752
-15.5 | -1.1775 | 0.0217 | -0.1176 | -54.2627
-15 | -1.154 | 0.01941 | -0.1149 | -59.4539
-14.5 | -1.124 | 0.01768 | -0.1117 | -63.5747
-13.5 | -1.05 | 0.01531 | -0.1047 | -68.5826
-13 | -1.0041 | 0.01435 | -0.1021 | -69.9721
-12.5 | -0.9544 | 0.01349 | -0.1001 | -70.7487
-12 | -0.9025 | 0.01274 | -0.0983 | -70.8399
-11.5 | -0.8489 | 0.01206 | -0.0969 | -70.3897
-11 | -0.7939 | 0.01146 | -0.0957 | -69.2757
-10.5 | -0.7379 | 0.01094 | -0.0946 | -67.4497
-10 | -0.683 | 0.01028 | -0.0935 | -66.4397
-9.5 | -0.6263 | 0.00979 | -0.0927 | -63.9734
-9 | -0.5686 | 0.00939 | -0.0921 | -60.5538
-8.5 | -0.51 | 0.00902 | -0.0917 | -56.541
-8 | -0.4512 | 0.00871 | -0.0915 | -51.8025
-7.5 | -0.3932 | 0.00837 | -0.0911 | -46.9773
-7 | -0.3339 | 0.00806 | -0.0911 | -41.4268
-6.5 | -0.2744 | 0.0078 | -0.0911 | -35.1795
-6 | -0.2152 | 0.00756 | -0.0912 | -28.4656
-5.5 | -0.1559 | 0.00735 | -0.0913 | -21.2109
-5 | -0.0956 | 0.00715 | -0.0917 | -13.3706
-4.5 | -0.0356 | 0.00696 | -0.092 | -5.1149
-4 | 0.0242 | 0.0068 | -0.0924 | 3.5588
-3.5 | 0.0839 | 0.00666 | -0.0928 | 12.5976
-3 | 0.1438 | 0.00649 | -0.0933 | 22.1572
-2.5 | 0.2036 | 0.00629 | -0.0938 | 32.3688
-2 | 0.263 | 0.00611 | -0.0943 | 43.0442
-1.5 | 0.3209 | 0.00586 | -0.0945 | 54.7611
-1 | 0.378 | 0.00558 | -0.0947 | 67.7419
-0.5 | 0.4355 | 0.00524 | -0.095 | 83.1107
0 | 0.4917 | 0.00486 | -0.0951 | 101.1728
0.5 | 0.5522 | 0.00482 | -0.0959 | 114.5643
1 | 0.6126 | 0.00483 | -0.0967 | 126.8323
1.5 | 0.6733 | 0.00484 | -0.0975 | 139.1116
2 | 0.7343 | 0.0048 | -0.0985 | 152.9792
2.5 | 0.7942 | 0.00479 | -0.0992 | 165.8038
3 | 0.8533 | 0.00481 | -0.0998 | 177.4012
3.5 | 0.9129 | 0.00481 | -0.1005 | 189.7921
4 | 0.9717 | 0.00487 | -0.1011 | 199.5277
4.5 | 1.0315 | 0.00491 | -0.1018 | 210.0815
5 | 1.0897 | 0.00502 | -0.1022 | 217.0717
5.5 | 1.1456 | 0.00522 | -0.1022 | 219.4636
6 | 1.199 | 0.00553 | -0.1018 | 216.8174
6.5 | 1.2493 | 0.00594 | -0.1007 | 210.3199
7 | 1.2867 | 0.00678 | -0.0974 | 189.7788
8 | 1.3364 | 0.00916 | -0.0868 | 145.8952
8.5 | 1.3486 | 0.01103 | -0.0804 | 122.2665
9 | 1.3635 | 0.01331 | -0.0756 | 102.4418
9.5 | 1.3818 | 0.01579 | -0.0719 | 87.5111
10 | 1.3984 | 0.01858 | -0.0686 | 75.2637
10.5 | 1.4168 | 0.02133 | -0.0656 | 66.4229
11 | 1.4315 | 0.02435 | -0.0624 | 58.7885
11.5 | 1.4488 | 0.02734 | -0.0596 | 52.992
12 | 1.4657 | 0.03045 | -0.0571 | 48.1346
12.5 | 1.4827 | 0.03366 | -0.0547 | 44.0493
13 | 1.4991 | 0.03698 | -0.0525 | 40.5381
13.5 | 1.5148 | 0.04042 | -0.0503 | 37.4765
14 | 1.5304 | 0.0439 | -0.0483 | 34.861
14.5 | 1.5449 | 0.04754 | -0.0463 | 32.4968
15 | 1.5579 | 0.05143 | -0.0445 | 30.2917
15.5 | 1.5718 | 0.05526 | -0.0429 | 28.4437
16 | 1.5858 | 0.05915 | -0.0414 | 26.8098
16.5 | 1.6002 | 0.06304 | -0.0401 | 25.3839
17 | 1.6122 | 0.06722 | -0.0388 | 23.9839
17.5 | 1.6234 | 0.07155 | -0.0377 | 22.689
18 | 1.6348 | 0.07587 | -0.0368 | 21.5474
18.5 | 1.6448 | 0.08038 | -0.0359 | 20.4628
19 | 1.6537 | 0.08512 | -0.0353 | 19.4279
19.5 | 1.6611 | 0.09006 | -0.0349 | 18.4444
20 | 1.6677 | 0.09503 | -0.0346 | 17.5492

## 95. Re 7M Mach 0.50 (1)
BIGFOIL.COM POLAR EXPORT
GA 37A619
GA 37A619 |  |  |  | Cl Max: | 1.771 | at alpha= | 10 | deg
JavaFoil+Calcfoil stall+Eppler ext transition |  |  |  | L/D Max: | 151.03 | at alpha= | 4 | deg
Re: | 7000000 |  |  | Cd Min: | 0.00658 | at alpha= | -0.5 | deg
Mach: | 0.5 |  |  | Cl=0 at alpha= | -4.1056 | deg
|  |  |  | @ Cl=0.1, Cd= | 0.0085033
|  |  |  | @ Cl=0.4, Cd= | 0.0068195
|  |  |  | @ Cl=0.6, Cd= | 0.006619
alpha (deg) | Cl | Cd | Cm | Cl/Cd
-20 | -0.926 | 0.15559 | -0.033 | -5.951
-19.5 | -0.896 | 0.1492 | -0.033 | -6.006
-19 | -0.868 | 0.14605 | -0.033 | -5.94
-18.5 | -0.839 | 0.14277 | -0.034 | -5.877
-18 | -0.811 | 0.15363 | -0.034 | -5.28
-17.5 | -0.784 | 0.13852 | -0.036 | -5.658
-17 | -0.755 | 0.13055 | -0.036 | -5.784
-16.5 | -0.726 | 0.12201 | -0.037 | -5.953
-16 | -0.697 | 0.11739 | -0.037 | -5.937
-15.5 | -0.667 | 0.11567 | -0.037 | -5.766
-15 | -0.637 | 0.11072 | -0.037 | -5.753
-14.5 | -0.607 | 0.10722 | -0.036 | -5.665
-14 | -0.578 | 0.10234 | -0.037 | -5.652
-13.5 | -0.549 | 0.09889 | -0.037 | -5.556
-13 | -0.52 | 0.09481 | -0.038 | -5.489
-12.5 | -0.492 | 0.09052 | -0.039 | -5.433
-12 | -0.462 | 0.08637 | -0.039 | -5.353
-11.5 | -0.434 | 0.07763 | -0.04 | -5.588
-11 | -0.405 | 0.07126 | -0.042 | -5.687
-10.5 | -0.377 | 0.06482 | -0.045 | -5.823
-10 | -0.35 | 0.05825 | -0.048 | -6.012
-9.5 | -0.316 | 0.06378 | -0.04 | -4.955
-9 | -0.289 | 0.05553 | -0.047 | -5.208
-8.5 | -0.259 | 0.05381 | -0.045 | -4.811
-8 | -0.28 | 0.0115 | -0.083 | -24.393
-7.5 | -0.388 | 0.01082 | -0.084 | -35.85
-7 | -0.361 | 0.0101 | -0.086 | -35.744
-6.5 | -0.314 | 0.00976 | -0.087 | -32.14
-6 | -0.256 | 0.01005 | -0.088 | -25.483
-5.5 | -0.193 | 0.00923 | -0.09 | -20.877
-5 | -0.126 | 0.00893 | -0.091 | -14.063
-4.5 | -0.056 | 0.00869 | -0.093 | -6.457
-4 | 0.015 | 0.00867 | -0.094 | 1.723
-3.5 | 0.087 | 0.00853 | -0.096 | 10.197
-3 | 0.16 | 0.00838 | -0.097 | 19.055
-2.5 | 0.233 | 0.00786 | -0.098 | 29.595
-2 | 0.306 | 0.0077 | -0.1 | 39.784
-1.5 | 0.379 | 0.0069 | -0.101 | 54.967
-1 | 0.452 | 0.00662 | -0.103 | 68.3
-0.5 | 0.525 | 0.00658 | -0.104 | 79.852
0 | 0.602 | 0.00662 | -0.105 | 91.002
0.5 | 0.676 | 0.00675 | -0.107 | 100.165
1 | 0.749 | 0.00687 | -0.108 | 109.037
1.5 | 0.822 | 0.00699 | -0.11 | 117.65
2 | 0.895 | 0.00709 | -0.111 | 126.266
2.5 | 0.968 | 0.00727 | -0.113 | 133.253
3 | 1.042 | 0.0074 | -0.114 | 140.713
3.5 | 1.115 | 0.00762 | -0.115 | 146.21
4 | 1.188 | 0.00786 | -0.117 | 151.03
4.5 | 1.26 | 0.00836 | -0.118 | 150.785
5 | 1.333 | 0.00916 | -0.12 | 145.516
5.5 | 1.406 | 0.00957 | -0.121 | 146.961
6 | 1.425 | 0.01213 | -0.119 | 117.494
6.5 | 1.484 | 0.0137 | -0.12 | 108.345
7 | 1.542 | 0.01506 | -0.121 | 102.369
7.5 | 1.596 | 0.01683 | -0.122 | 94.844
8 | 1.642 | 0.02035 | -0.122 | 80.66
8.5 | 1.687 | 0.02229 | -0.123 | 75.667
9 | 1.725 | 0.02428 | -0.124 | 71.055
9.5 | 1.754 | 0.02619 | -0.125 | 66.992
10 | 1.771 | 0.02871 | -0.126 | 61.691
10.5 | 1.77 | 0.03175 | -0.126 | 55.75
11 | 1.739 | 0.03467 | -0.127 | 50.156
11.5 | 1.647 | 0.03788 | -0.128 | 43.466
12 | 1.09 | 0.04135 | -0.129 | 26.355
12.5 | 1.12 | 0.0447 | -0.13 | 25.06
13 | 1.145 | 0.0524 | -0.13 | 21.854
13.5 | 1.177 | 0.05369 | -0.131 | 21.918
14 | 1.204 | 0.0591 | -0.131 | 20.367
14.5 | 1.234 | 0.05967 | -0.132 | 20.677
15 | 1.264 | 0.06361 | -0.133 | 19.87

## 96. Re 7M Mach 0.50 (2)
BIGFOIL.COM POLAR EXPORT
GA 37A619
GA 37A619 |  |  |  | Cl Max: | 1.549 | at alpha= | 18.5 | deg
XFOIL ncrit=9 |  |  |  | L/D Max: | 223.407 | at alpha= | 5.5 | deg
Re: | 7000000 |  |  | Cd Min: | 0.15249 | at alpha= | 20 | deg
Mach: | 0.5 |  |  | Cl=0 at alpha= | -4.2239 | deg
|  |  |  | @ Cl=0.1, Cd= | 0.0070422
|  |  |  | @ Cl=0.4, Cd= | 0.0061417
|  |  |  | @ Cl=0.6, Cd= | 0.0051845
alpha (deg) | Cl | Cd | Cm | Cl/Cd
-13 | -0.2477 | 0.11237 | -0.0872 | -2.2043
-12.5 | -0.2763 | 0.09911 | -0.0946 | -2.7878
-12 | -0.3024 | 0.08708 | -0.1019 | -3.4727
-11.5 | -0.329 | 0.07534 | -0.1094 | -4.3669
-11 | -0.3487 | 0.0642 | -0.1168 | -5.4315
-10.5 | -0.3689 | 0.05137 | -0.1259 | -7.1812
-10 | -0.3923 | 0.04029 | -0.1356 | -9.7369
-9.5 | -0.4198 | 0.03101 | -0.1424 | -13.5376
-8.5 | -0.4793 | 0.0184 | -0.1342 | -26.0489
-8 | -0.4795 | 0.01332 | -0.1262 | -35.9985
-7.5 | -0.441 | 0.01075 | -0.12 | -41.0233
-7 | -0.3817 | 0.0096 | -0.116 | -39.7604
-6.5 | -0.3156 | 0.00888 | -0.1132 | -35.5405
-6 | -0.2466 | 0.00839 | -0.1114 | -29.3921
-5.5 | -0.177 | 0.00804 | -0.11 | -22.0149
-5 | -0.1082 | 0.00773 | -0.1088 | -13.9974
-4.5 | -0.0386 | 0.00747 | -0.1081 | -5.1673
-4 | 0.0313 | 0.00723 | -0.1078 | 4.3292
-3.5 | 0.1008 | 0.00704 | -0.1076 | 14.3182
-3 | 0.1695 | 0.00688 | -0.1075 | 24.6366
-2.5 | 0.2375 | 0.00673 | -0.1074 | 35.2897
-2 | 0.306 | 0.00651 | -0.1076 | 47.0046
-1 | 0.4387 | 0.00599 | -0.1076 | 73.2387
-0.5 | 0.5023 | 0.00567 | -0.1073 | 88.5891
0 | 0.5644 | 0.00521 | -0.1068 | 108.3301
0.5 | 0.6343 | 0.00516 | -0.1076 | 122.9264
1 | 0.7041 | 0.00518 | -0.1084 | 135.9266
1.5 | 0.773 | 0.00524 | -0.109 | 147.5191
2 | 0.8426 | 0.00527 | -0.1097 | 159.8861
2.5 | 0.9133 | 0.0053 | -0.1106 | 172.3208
3 | 0.9827 | 0.00536 | -0.1112 | 183.3396
3.5 | 1.0499 | 0.00546 | -0.1112 | 192.2894
4 | 1.1194 | 0.00548 | -0.1116 | 204.2701
4.5 | 1.1859 | 0.00561 | -0.1113 | 211.3904
5 | 1.255 | 0.00569 | -0.1114 | 220.5624
5.5 | 1.3181 | 0.0059 | -0.1101 | 223.4068
6 | 1.3759 | 0.00624 | -0.1078 | 220.4968
6.5 | 1.4285 | 0.0068 | -0.1047 | 210.0735
7 | 1.4555 | 0.0081 | -0.0978 | 179.6914
7.5 | 1.4566 | 0.01084 | -0.0887 | 134.3727
8 | 1.452 | 0.01483 | -0.081 | 97.9096
8.5 | 1.4416 | 0.01948 | -0.0738 | 74.0041
9 | 1.4199 | 0.02483 | -0.0661 | 57.1849
9.5 | 1.4032 | 0.03024 | -0.0595 | 46.4021
10 | 1.3827 | 0.03616 | -0.0534 | 38.2384
10.5 | 1.3763 | 0.04146 | -0.0487 | 33.1959
11 | 1.3799 | 0.04628 | -0.0449 | 29.8163
11.5 | 1.3895 | 0.05083 | -0.0416 | 27.3362
12 | 1.404 | 0.05516 | -0.0387 | 25.4532
12.5 | 1.4202 | 0.05945 | -0.0361 | 23.889
13 | 1.4344 | 0.06404 | -0.0336 | 22.3985
13.5 | 1.4467 | 0.06886 | -0.0312 | 21.0093
14 | 1.4589 | 0.07386 | -0.0291 | 19.7522
14.5 | 1.4718 | 0.07889 | -0.0272 | 18.6564
15 | 1.4879 | 0.08376 | -0.0254 | 17.7638
15.5 | 1.5014 | 0.08903 | -0.0239 | 16.864
16 | 1.5134 | 0.0945 | -0.0227 | 16.0148
16.5 | 1.5238 | 0.10026 | -0.0217 | 15.1985
17 | 1.5349 | 0.10613 | -0.021 | 14.4625
17.5 | 1.5431 | 0.11235 | -0.0206 | 13.7348
18 | 1.5478 | 0.11909 | -0.0208 | 12.9969
18.5 | 1.549 | 0.1264 | -0.0216 | 12.2547
19 | 1.5463 | 0.1343 | -0.0232 | 11.5138
19.5 | 1.5374 | 0.14308 | -0.0258 | 10.745
20 | 1.5261 | 0.15249 | -0.0293 | 10.0079

## 97. Re 8M Mach 0.00 (1)
BIGFOIL.COM POLAR EXPORT
GA 37A619
GA 37A619 |  |  |  | Cl Max: | 2.018 | at alpha= | 16.5 | deg
JavaFoil+Calcfoil stall+Eppler ext transition |  |  |  | L/D Max: | 155.614 | at alpha= | 5 | deg
Re: | 8000000 |  |  | Cd Min: | 0.00604 | at alpha= | -0.5 | deg
Mach: | 0 |  |  | Cl=0 at alpha= | -4.1048 | deg
|  |  |  | @ Cl=0.1, Cd= | 0.0075171
|  |  |  | @ Cl=0.4, Cd= | 0.0061098
|  |  |  | @ Cl=0.6, Cd= | 0.0061287
alpha (deg) | Cl | Cd | Cm | Cl/Cd
-19 | -0.759 | 0.12431 | -0.032 | -6.103
-18.5 | -0.77 | 0.11527 | -0.033 | -6.679
-18 | -0.778 | 0.10967 | -0.034 | -7.09
-17.5 | -0.786 | 0.10109 | -0.036 | -7.779
-17 | -0.795 | 0.09136 | -0.038 | -8.706
-16.5 | -0.807 | 0.07805 | -0.04 | -10.344
-16 | -0.82 | 0.06443 | -0.043 | -12.724
-15.5 | -0.84 | 0.04629 | -0.047 | -18.159
-15 | -0.851 | 0.03553 | -0.05 | -23.95
-14.5 | -0.861 | 0.02607 | -0.053 | -33.034
-14 | -0.862 | 0.02083 | -0.055 | -41.388
-13.5 | -0.857 | 0.01716 | -0.057 | -49.962
-13 | -0.842 | 0.01561 | -0.059 | -53.964
-12.5 | -0.828 | 0.01348 | -0.061 | -61.455
-12 | -0.808 | 0.01231 | -0.062 | -65.628
-11.5 | -0.777 | 0.01182 | -0.064 | -65.737
-11 | -0.74 | 0.01116 | -0.065 | -66.303
-10.5 | -0.7 | 0.01076 | -0.066 | -65.038
-10 | -0.657 | 0.01027 | -0.067 | -64.007
-9.5 | -0.611 | 0.00988 | -0.068 | -61.856
-9 | -0.563 | 0.00951 | -0.07 | -59.216
-8.5 | -0.513 | 0.00921 | -0.071 | -55.655
-8 | -0.46 | 0.00895 | -0.072 | -51.387
-7.5 | -0.405 | 0.00859 | -0.073 | -47.218
-7 | -0.349 | 0.00833 | -0.074 | -41.915
-6.5 | -0.291 | 0.0085 | -0.075 | -34.263
-6 | -0.232 | 0.00831 | -0.077 | -27.925
-5.5 | -0.172 | 0.00828 | -0.078 | -20.769
-5 | -0.111 | 0.00813 | -0.079 | -13.644
-4.5 | -0.049 | 0.00774 | -0.08 | -6.358
-4 | 0.013 | 0.00772 | -0.082 | 1.691
-3.5 | 0.076 | 0.00762 | -0.083 | 9.948
-3 | 0.139 | 0.00735 | -0.084 | 18.883
-2.5 | 0.202 | 0.00721 | -0.085 | 27.991
-2 | 0.266 | 0.00682 | -0.086 | 38.974
-1.5 | 0.329 | 0.00638 | -0.088 | 51.504
-1 | 0.392 | 0.00612 | -0.089 | 64
-0.5 | 0.455 | 0.00604 | -0.09 | 75.382
0 | 0.522 | 0.00609 | -0.091 | 85.671
0.5 | 0.585 | 0.00611 | -0.093 | 95.782
1 | 0.649 | 0.00619 | -0.094 | 104.764
1.5 | 0.712 | 0.00631 | -0.095 | 112.82
2 | 0.775 | 0.00634 | -0.096 | 122.35
2.5 | 0.839 | 0.00646 | -0.098 | 129.852
3 | 0.902 | 0.00654 | -0.099 | 137.865
3.5 | 0.965 | 0.00666 | -0.1 | 144.938
4 | 1.028 | 0.00693 | -0.101 | 148.463
4.5 | 1.092 | 0.00743 | -0.102 | 146.939
5 | 1.155 | 0.00742 | -0.104 | 155.614
5.5 | 1.218 | 0.0079 | -0.105 | 154.091
6 | 1.27 | 0.00914 | -0.106 | 138.937
6.5 | 1.331 | 0.00967 | -0.107 | 137.698
7 | 1.391 | 0.01036 | -0.109 | 134.227
7.5 | 1.45 | 0.01077 | -0.11 | 134.658
8 | 1.507 | 0.01175 | -0.111 | 128.295
8.5 | 1.528 | 0.0143 | -0.109 | 106.791
9 | 1.577 | 0.01517 | -0.11 | 103.923
9.5 | 1.624 | 0.01617 | -0.111 | 100.453
10 | 1.67 | 0.01694 | -0.112 | 98.595
10.5 | 1.714 | 0.01804 | -0.113 | 94.985
11 | 1.754 | 0.01937 | -0.114 | 90.571
11.5 | 1.793 | 0.02078 | -0.114 | 86.272
12 | 1.83 | 0.02174 | -0.115 | 84.171
12.5 | 1.864 | 0.02285 | -0.116 | 81.579
13 | 1.896 | 0.02412 | -0.117 | 78.604
13.5 | 1.925 | 0.02545 | -0.117 | 75.618
14 | 1.949 | 0.02672 | -0.118 | 72.927
14.5 | 1.97 | 0.02815 | -0.119 | 69.971
15 | 1.987 | 0.02967 | -0.12 | 66.961
15.5 | 2 | 0.03129 | -0.12 | 63.931
16 | 2.011 | 0.03298 | -0.121 | 60.971
16.5 | 2.018 | 0.03461 | -0.122 | 58.312
17 | 2.016 | 0.03645 | -0.123 | 55.312
17.5 | 2.007 | 0.03824 | -0.123 | 52.493
18 | 1.994 | 0.04023 | -0.124 | 49.555
18.5 | 1.976 | 0.04232 | -0.125 | 46.68
19 | 1.954 | 0.04454 | -0.125 | 43.866
19.5 | 1.928 | 0.04706 | -0.126 | 40.976
20 | 1.899 | 0.04951 | -0.127 | 38.364

## 98. Re 8M Mach 0.00 (2)
BIGFOIL.COM POLAR EXPORT
GA 37A619
GA 37A619 |  |  |  | Cl Max: | 1.7195 | at alpha= | 20 | deg
XFOIL ncrit=9 |  |  |  | L/D Max: | 215.144 | at alpha= | 5 | deg
Re: | 8000000 |  |  | Cd Min: | 0.07747 | at alpha= | 20 | deg
Mach: | 0 |  |  | Cl=0 at alpha= | -4.1956 | deg
|  |  |  | @ Cl=0.1, Cd= | 0.0063539
|  |  |  | @ Cl=0.4, Cd= | 0.0052293
|  |  |  | @ Cl=0.6, Cd= | 0.0046418
alpha (deg) | Cl | Cd | Cm | Cl/Cd
-20 | -1.4347 | 0.03217 | -0.1016 | -44.5975
-19.5 | -1.4208 | 0.02865 | -0.1022 | -49.5916
-19 | -1.4081 | 0.0253 | -0.1022 | -55.6561
-18.5 | -1.3916 | 0.02255 | -0.1014 | -61.7118
-18 | -1.3691 | 0.02048 | -0.1001 | -66.8506
-17.5 | -1.3427 | 0.01883 | -0.0983 | -71.3064
-17 | -1.3127 | 0.01752 | -0.0964 | -74.9258
-16.5 | -1.2797 | 0.01643 | -0.0943 | -77.888
-16 | -1.2436 | 0.01551 | -0.0922 | -80.1805
-15.5 | -1.2067 | 0.01475 | -0.0899 | -81.8102
-15 | -1.1639 | 0.01408 | -0.0884 | -82.6634
-14.5 | -1.1179 | 0.01344 | -0.0874 | -83.1771
-14 | -1.0701 | 0.01287 | -0.0866 | -83.1469
-13.5 | -1.0208 | 0.01234 | -0.086 | -82.7229
-13 | -0.9707 | 0.01185 | -0.0855 | -81.9156
-12.5 | -0.9193 | 0.01138 | -0.0852 | -80.7821
-12 | -0.8673 | 0.01096 | -0.0849 | -79.1332
-11.5 | -0.8144 | 0.01055 | -0.0847 | -77.1943
-11 | -0.7619 | 0.0101 | -0.0845 | -75.4356
-10.5 | -0.7089 | 0.00968 | -0.0843 | -73.2335
-10 | -0.6547 | 0.0093 | -0.0843 | -70.3978
-9.5 | -0.6 | 0.00898 | -0.0844 | -66.8151
-9 | -0.5447 | 0.0087 | -0.0845 | -62.6092
-8.5 | -0.4887 | 0.00843 | -0.0848 | -57.9715
-8 | -0.4334 | 0.00812 | -0.085 | -53.3744
-7.5 | -0.3775 | 0.00788 | -0.0852 | -47.9061
-7 | -0.3206 | 0.00765 | -0.0856 | -41.9085
-6.5 | -0.2641 | 0.0074 | -0.086 | -35.6892
-6 | -0.2073 | 0.00721 | -0.0864 | -28.7517
-5.5 | -0.1504 | 0.00704 | -0.0868 | -21.3636
-5 | -0.0928 | 0.00684 | -0.0874 | -13.5673
-4.5 | -0.035 | 0.00669 | -0.088 | -5.2317
-4 | 0.0225 | 0.00654 | -0.0886 | 3.4404
-3.5 | 0.0798 | 0.00641 | -0.0891 | 12.4493
-3 | 0.1374 | 0.00625 | -0.0897 | 21.984
-2.5 | 0.195 | 0.00607 | -0.0903 | 32.1252
-2 | 0.2524 | 0.00589 | -0.0909 | 42.8523
-1.5 | 0.3085 | 0.00566 | -0.0913 | 54.5053
-1 | 0.364 | 0.00541 | -0.0916 | 67.2828
-0.5 | 0.4198 | 0.00513 | -0.092 | 81.8324
0 | 0.4737 | 0.00471 | -0.0921 | 100.5732
0.5 | 0.5317 | 0.00464 | -0.0929 | 114.5905
1 | 0.5897 | 0.00464 | -0.0937 | 127.0905
1.5 | 0.6481 | 0.00465 | -0.0946 | 139.3763
2 | 0.7066 | 0.00461 | -0.0955 | 153.2755
2.5 | 0.7631 | 0.00464 | -0.0961 | 164.4612
3 | 0.8208 | 0.00461 | -0.0969 | 178.0477
3.5 | 0.8776 | 0.00462 | -0.0976 | 189.9567
4 | 0.9345 | 0.00465 | -0.0984 | 200.9677
4.5 | 0.9904 | 0.00474 | -0.0989 | 208.9451
5 | 1.0456 | 0.00486 | -0.0994 | 215.144
5.5 | 1.0983 | 0.00512 | -0.0994 | 214.5117
6 | 1.1489 | 0.00545 | -0.0991 | 210.8073
6.5 | 1.1937 | 0.00603 | -0.0977 | 197.9602
7 | 1.2316 | 0.00686 | -0.0951 | 179.5335
7.5 | 1.2652 | 0.00772 | -0.0918 | 163.886
8 | 1.2876 | 0.00868 | -0.0862 | 148.341
8.5 | 1.3161 | 0.00996 | -0.0828 | 132.1386
9 | 1.342 | 0.01122 | -0.0791 | 119.6078
9.5 | 1.3673 | 0.01275 | -0.0758 | 107.2392
10 | 1.3925 | 0.01451 | -0.0731 | 95.9683
10.5 | 1.4176 | 0.01644 | -0.0707 | 86.2287
11 | 1.4423 | 0.0185 | -0.0685 | 77.9622
11.5 | 1.4654 | 0.02073 | -0.0664 | 70.6898
12 | 1.4876 | 0.02305 | -0.0643 | 64.538
12.5 | 1.5088 | 0.02549 | -0.0622 | 59.1918
13 | 1.5282 | 0.02813 | -0.0602 | 54.3263
13.5 | 1.5454 | 0.03102 | -0.0581 | 49.8195
14 | 1.5626 | 0.03399 | -0.0563 | 45.9723
14.5 | 1.5784 | 0.03712 | -0.0545 | 42.5216
15 | 1.5941 | 0.04035 | -0.0528 | 39.5068
15.5 | 1.6106 | 0.04353 | -0.0514 | 36.9998
16 | 1.6255 | 0.04686 | -0.0499 | 34.6884
16.5 | 1.6416 | 0.05017 | -0.0487 | 32.7207
17 | 1.6527 | 0.05395 | -0.0473 | 30.6339
17.5 | 1.6666 | 0.05754 | -0.0463 | 28.9642
18 | 1.6803 | 0.06112 | -0.0453 | 27.4918
18.5 | 1.6901 | 0.06516 | -0.0444 | 25.9377
19 | 1.7009 | 0.06916 | -0.0436 | 24.5937
19.5 | 1.7138 | 0.0729 | -0.0431 | 23.5089
20 | 1.7195 | 0.07747 | -0.0424 | 22.1957

## 99. Re 8M Mach 0.10 (1)
BIGFOIL.COM POLAR EXPORT
GA 37A619
GA 37A619 |  |  |  | Cl Max: | 2.007 | at alpha= | 16.5 | deg
JavaFoil+Calcfoil stall+Eppler ext transition |  |  |  | L/D Max: | 154.1 | at alpha= | 5.5 | deg
Re: | 8000000 |  |  | Cd Min: | 0.00606 | at alpha= | -0.5 | deg
Mach: | 0.1 |  |  | Cl=0 at alpha= | -4.1048 | deg
|  |  |  | @ Cl=0.1, Cd= | 0.0074952
|  |  |  | @ Cl=0.4, Cd= | 0.0061776
|  |  |  | @ Cl=0.6, Cd= | 0.0061738
alpha (deg) | Cl | Cd | Cm | Cl/Cd
-19 | -0.715 | 0.12803 | -0.031 | -5.587
-18.5 | -0.729 | 0.11966 | -0.032 | -6.094
-18 | -0.74 | 0.11432 | -0.033 | -6.472
-17.5 | -0.751 | 0.10668 | -0.035 | -7.036
-17 | -0.76 | 0.09912 | -0.036 | -7.663
-16.5 | -0.77 | 0.08904 | -0.038 | -8.647
-16 | -0.783 | 0.07551 | -0.041 | -10.371
-15.5 | -0.805 | 0.05635 | -0.046 | -14.277
-15 | -0.822 | 0.04133 | -0.049 | -19.893
-14.5 | -0.833 | 0.03143 | -0.052 | -26.487
-14 | -0.842 | 0.02317 | -0.055 | -36.325
-13.5 | -0.841 | 0.01871 | -0.057 | -44.939
-13 | -0.83 | 0.01658 | -0.059 | -50.048
-12.5 | -0.819 | 0.01402 | -0.061 | -58.423
-12 | -0.8 | 0.01275 | -0.062 | -62.726
-11.5 | -0.774 | 0.01195 | -0.064 | -64.768
-11 | -0.738 | 0.01136 | -0.065 | -64.956
-10.5 | -0.699 | 0.01085 | -0.066 | -64.418
-10 | -0.657 | 0.01039 | -0.067 | -63.229
-9.5 | -0.612 | 0.01001 | -0.069 | -61.154
-9 | -0.564 | 0.0096 | -0.07 | -58.778
-8.5 | -0.514 | 0.00933 | -0.071 | -55.091
-8 | -0.461 | 0.00891 | -0.072 | -51.778
-7.5 | -0.407 | 0.00854 | -0.073 | -47.608
-7 | -0.35 | 0.00832 | -0.075 | -42.126
-6.5 | -0.292 | 0.0085 | -0.076 | -34.406
-6 | -0.233 | 0.0084 | -0.077 | -27.749
-5.5 | -0.173 | 0.00834 | -0.078 | -20.713
-5 | -0.111 | 0.00814 | -0.08 | -13.692
-4.5 | -0.049 | 0.00801 | -0.081 | -6.174
-4 | 0.013 | 0.00766 | -0.082 | 1.713
-3.5 | 0.076 | 0.00756 | -0.083 | 10.069
-3 | 0.139 | 0.00739 | -0.084 | 18.874
-2.5 | 0.203 | 0.00725 | -0.086 | 27.989
-2 | 0.267 | 0.00685 | -0.087 | 38.977
-1.5 | 0.33 | 0.00646 | -0.088 | 51.155
-1 | 0.394 | 0.00619 | -0.089 | 63.68
-0.5 | 0.457 | 0.00606 | -0.091 | 75.523
0 | 0.524 | 0.00609 | -0.092 | 86.116
0.5 | 0.588 | 0.00617 | -0.093 | 95.38
1 | 0.652 | 0.00619 | -0.094 | 105.277
1.5 | 0.716 | 0.00628 | -0.096 | 114.013
2 | 0.779 | 0.00639 | -0.097 | 121.887
2.5 | 0.843 | 0.00643 | -0.098 | 131.138
3 | 0.907 | 0.00655 | -0.099 | 138.414
3.5 | 0.97 | 0.00672 | -0.101 | 144.414
4 | 1.034 | 0.00694 | -0.102 | 149.026
4.5 | 1.097 | 0.00751 | -0.103 | 145.996
5 | 1.16 | 0.00769 | -0.104 | 150.898
5.5 | 1.224 | 0.00794 | -0.105 | 154.1
6 | 1.277 | 0.0092 | -0.107 | 138.721
6.5 | 1.338 | 0.00972 | -0.108 | 137.632
7 | 1.398 | 0.01047 | -0.109 | 133.495
7.5 | 1.457 | 0.01088 | -0.11 | 133.935
8 | 1.514 | 0.01185 | -0.111 | 127.75
8.5 | 1.533 | 0.01449 | -0.11 | 105.808
9 | 1.583 | 0.01541 | -0.111 | 102.688
9.5 | 1.63 | 0.0164 | -0.112 | 99.365
10 | 1.675 | 0.01719 | -0.113 | 97.452
10.5 | 1.719 | 0.0182 | -0.113 | 94.43
11 | 1.759 | 0.01965 | -0.114 | 89.535
11.5 | 1.797 | 0.02111 | -0.115 | 85.12
12 | 1.833 | 0.0221 | -0.116 | 82.958
12.5 | 1.867 | 0.02327 | -0.116 | 80.216
13 | 1.898 | 0.02455 | -0.117 | 77.319
13.5 | 1.926 | 0.02593 | -0.118 | 74.278
14 | 1.948 | 0.02729 | -0.119 | 71.386
14.5 | 1.968 | 0.0287 | -0.119 | 68.563
15 | 1.983 | 0.03027 | -0.12 | 65.501
15.5 | 1.994 | 0.03196 | -0.121 | 62.396
16 | 2.003 | 0.03367 | -0.122 | 59.476
16.5 | 2.007 | 0.03537 | -0.122 | 56.747
17 | 2.002 | 0.0371 | -0.123 | 53.962
17.5 | 1.989 | 0.03907 | -0.124 | 50.906
18 | 1.971 | 0.04126 | -0.125 | 47.777
18.5 | 1.949 | 0.0436 | -0.125 | 44.691
19 | 1.922 | 0.04579 | -0.126 | 41.983
19.5 | 1.891 | 0.04848 | -0.126 | 39.01
20 | 1.857 | 0.05128 | -0.127 | 36.221

## 100. Re 8M Mach 0.10 (2)
BIGFOIL.COM POLAR EXPORT
GA 37A619
GA 37A619 |  |  |  | Cl Max: | 1.7121 | at alpha= | 20 | deg
XFOIL ncrit=9 |  |  |  | L/D Max: | 216.16 | at alpha= | 5 | deg
Re: | 8000000 |  |  | Cd Min: | 0.08017 | at alpha= | 20 | deg
Mach: | 0.1 |  |  | Cl=0 at alpha= | -4.1964 | deg
|  |  |  | @ Cl=0.1, Cd= | 0.0063711
|  |  |  | @ Cl=0.4, Cd= | 0.0052569
|  |  |  | @ Cl=0.6, Cd= | 0.0046511
alpha (deg) | Cl | Cd | Cm | Cl/Cd
-20 | -1.413 | 0.03666 | -0.1034 | -38.5434
-19.5 | -1.4062 | 0.03206 | -0.1049 | -43.8615
-19 | -1.3924 | 0.02842 | -0.1056 | -48.9937
-18.5 | -1.3744 | 0.02541 | -0.1055 | -54.0889
-18 | -1.3572 | 0.02263 | -0.1046 | -59.9735
-17.5 | -1.3372 | 0.02031 | -0.103 | -65.8395
-17 | -1.3109 | 0.01861 | -0.1009 | -70.4406
-16.5 | -1.2805 | 0.01725 | -0.0987 | -74.2319
-16 | -1.2465 | 0.01616 | -0.0963 | -77.1349
-15.5 | -1.2091 | 0.01523 | -0.0941 | -79.3894
-15 | -1.1707 | 0.01451 | -0.0916 | -80.6823
-14.5 | -1.1252 | 0.0138 | -0.0903 | -81.5362
-14 | -1.0777 | 0.01318 | -0.0892 | -81.7678
-13.5 | -1.0284 | 0.0126 | -0.0884 | -81.619
-12.5 | -0.9265 | 0.01156 | -0.0871 | -80.1471
-12 | -0.8741 | 0.01112 | -0.0866 | -78.6061
-11.5 | -0.8208 | 0.01068 | -0.0863 | -76.8539
-11 | -0.7671 | 0.01028 | -0.0861 | -74.6206
-10.5 | -0.714 | 0.00981 | -0.0857 | -72.7829
-10 | -0.6595 | 0.00939 | -0.0856 | -70.2343
-9.5 | -0.6045 | 0.00906 | -0.0855 | -66.7219
-9 | -0.5487 | 0.00876 | -0.0856 | -62.637
-8.5 | -0.4923 | 0.00847 | -0.0858 | -58.1228
-8 | -0.4363 | 0.00818 | -0.0859 | -53.3374
-7.5 | -0.3801 | 0.00792 | -0.0861 | -47.9924
-7 | -0.3228 | 0.00768 | -0.0864 | -42.0312
-6.5 | -0.2659 | 0.00743 | -0.0867 | -35.7873
-6 | -0.2086 | 0.00725 | -0.0871 | -28.7724
-5.5 | -0.1513 | 0.00706 | -0.0875 | -21.4306
-5 | -0.0933 | 0.00686 | -0.088 | -13.6006
-4.5 | -0.0351 | 0.00671 | -0.0886 | -5.231
-4 | 0.0227 | 0.00656 | -0.0891 | 3.4604
-3.5 | 0.0805 | 0.00643 | -0.0897 | 12.5194
-2.5 | 0.1964 | 0.00608 | -0.0909 | 32.3026
-2 | 0.2541 | 0.00591 | -0.0914 | 42.9949
-1.5 | 0.3106 | 0.00568 | -0.0918 | 54.6831
-1 | 0.3664 | 0.00543 | -0.0921 | 67.477
-0.5 | 0.4227 | 0.00514 | -0.0926 | 82.2374
0 | 0.4767 | 0.00472 | -0.0926 | 100.9958
0.5 | 0.5351 | 0.00466 | -0.0934 | 114.8283
1 | 0.5934 | 0.00465 | -0.0942 | 127.6129
1.5 | 0.6523 | 0.00466 | -0.0951 | 139.9785
2 | 0.7112 | 0.00463 | -0.096 | 153.6069
2.5 | 0.7681 | 0.00466 | -0.0966 | 164.8283
3 | 0.8261 | 0.00462 | -0.0975 | 178.8095
3.5 | 0.8833 | 0.00464 | -0.0981 | 190.3664
4 | 0.9406 | 0.00467 | -0.0989 | 201.4133
4.5 | 0.9969 | 0.00476 | -0.0994 | 209.4328
5 | 1.0527 | 0.00487 | -0.0999 | 216.1602
5.5 | 1.1056 | 0.00513 | -0.0999 | 215.5166
6 | 1.1565 | 0.00547 | -0.0995 | 211.426
6.5 | 1.2014 | 0.00606 | -0.098 | 198.2508
7 | 1.2393 | 0.00689 | -0.0954 | 179.8694
7.5 | 1.2706 | 0.00777 | -0.0915 | 163.5264
8 | 1.2937 | 0.00877 | -0.086 | 147.5143
8.5 | 1.32 | 0.01013 | -0.0822 | 130.306
9 | 1.3454 | 0.01149 | -0.0785 | 117.0931
9.5 | 1.3701 | 0.01312 | -0.0752 | 104.4284
10 | 1.3946 | 0.01501 | -0.0724 | 92.9114
10.5 | 1.4195 | 0.01703 | -0.07 | 83.3529
11 | 1.4421 | 0.01929 | -0.0677 | 74.7589
11.5 | 1.4654 | 0.02155 | -0.0655 | 68
12 | 1.4868 | 0.02396 | -0.0633 | 62.0534
12.5 | 1.5069 | 0.02658 | -0.0611 | 56.693
13 | 1.5254 | 0.02935 | -0.059 | 51.9727
13.5 | 1.542 | 0.03238 | -0.057 | 47.622
14 | 1.5588 | 0.03543 | -0.0551 | 43.9966
14.5 | 1.5755 | 0.03856 | -0.0533 | 40.8584
15 | 1.5919 | 0.04176 | -0.0516 | 38.1202
15.5 | 1.6078 | 0.04504 | -0.0501 | 35.6972
16 | 1.6214 | 0.04862 | -0.0486 | 33.3484
16.5 | 1.6352 | 0.0522 | -0.0473 | 31.3257
17 | 1.6504 | 0.05563 | -0.0461 | 29.6674
17.5 | 1.6637 | 0.05936 | -0.045 | 28.0273
18 | 1.6729 | 0.0635 | -0.0439 | 26.3449
18.5 | 1.6854 | 0.06731 | -0.043 | 25.0394
19 | 1.698 | 0.07118 | -0.0423 | 23.855
19.5 | 1.7055 | 0.07564 | -0.0417 | 22.5476
20 | 1.7121 | 0.08017 | -0.0411 | 21.3559

## 101. Re 8M Mach 0.25 (1)
BIGFOIL.COM POLAR EXPORT
GA 37A619
GA 37A619 |  |  |  | Cl Max: | 1.94 | at alpha= | 14.5 | deg
JavaFoil+Calcfoil stall+Eppler ext transition |  |  |  | L/D Max: | 151.553 | at alpha= | 5.5 | deg
Re: | 8000000 |  |  | Cd Min: | 0.00611 | at alpha= | -0.5 | deg
Mach: | 0.25 |  |  | Cl=0 at alpha= | -4.1016 | deg
|  |  |  | @ Cl=0.1, Cd= | 0.0076152
|  |  |  | @ Cl=0.4, Cd= | 0.0062585
|  |  |  | @ Cl=0.6, Cd= | 0.0062182
alpha (deg) | Cl | Cd | Cm | Cl/Cd
-17 | -0.493 | 0.12514 | -0.03 | -3.939
-16.5 | -0.528 | 0.11755 | -0.031 | -4.491
-16 | -0.56 | 0.10804 | -0.033 | -5.182
-15.5 | -0.587 | 0.10082 | -0.035 | -5.827
-15 | -0.61 | 0.09465 | -0.036 | -6.443
-14.5 | -0.634 | 0.08196 | -0.04 | -7.735
-14 | -0.649 | 0.07489 | -0.042 | -8.665
-13.5 | -0.669 | 0.06063 | -0.047 | -11.031
-13 | -0.708 | 0.03504 | -0.055 | -20.195
-12.5 | -0.73 | 0.02234 | -0.059 | -32.695
-12 | -0.737 | 0.01668 | -0.062 | -44.2
-11.5 | -0.733 | 0.01367 | -0.065 | -53.603
-11 | -0.715 | 0.01233 | -0.067 | -57.966
-10.5 | -0.687 | 0.01156 | -0.068 | -59.385
-10 | -0.651 | 0.01096 | -0.069 | -59.367
-9.5 | -0.61 | 0.01046 | -0.071 | -58.356
-9 | -0.566 | 0.00996 | -0.072 | -56.829
-8.5 | -0.518 | 0.00959 | -0.073 | -54.051
-8 | -0.467 | 0.00924 | -0.074 | -50.565
-7.5 | -0.413 | 0.00887 | -0.075 | -46.596
-7 | -0.357 | 0.00862 | -0.077 | -41.427
-6.5 | -0.299 | 0.00881 | -0.078 | -33.876
-6 | -0.238 | 0.00861 | -0.079 | -27.695
-5.5 | -0.177 | 0.00832 | -0.08 | -21.271
-5 | -0.114 | 0.00809 | -0.082 | -14.129
-4.5 | -0.051 | 0.00812 | -0.083 | -6.25
-4 | 0.013 | 0.00798 | -0.084 | 1.688
-3.5 | 0.078 | 0.00771 | -0.085 | 10.14
-3 | 0.143 | 0.00743 | -0.087 | 19.284
-2.5 | 0.208 | 0.00729 | -0.088 | 28.581
-2 | 0.274 | 0.00721 | -0.089 | 38.068
-1.5 | 0.34 | 0.0066 | -0.091 | 51.482
-1 | 0.405 | 0.00623 | -0.092 | 64.984
-0.5 | 0.47 | 0.00611 | -0.093 | 76.954
0 | 0.539 | 0.00619 | -0.094 | 87.041
0.5 | 0.604 | 0.00622 | -0.096 | 97.137
1 | 0.67 | 0.0063 | -0.097 | 106.286
1.5 | 0.735 | 0.00643 | -0.098 | 114.405
2 | 0.801 | 0.00646 | -0.1 | 123.996
2.5 | 0.866 | 0.00659 | -0.101 | 131.476
3 | 0.932 | 0.00669 | -0.102 | 139.277
3.5 | 0.997 | 0.00682 | -0.103 | 146.234
4 | 1.062 | 0.0071 | -0.105 | 149.532
4.5 | 1.127 | 0.00767 | -0.106 | 147.059
5 | 1.192 | 0.00795 | -0.107 | 150.006
5.5 | 1.257 | 0.0083 | -0.108 | 151.553
6 | 1.311 | 0.00961 | -0.11 | 136.367
6.5 | 1.373 | 0.01018 | -0.111 | 134.918
7 | 1.435 | 0.01101 | -0.112 | 130.302
7.5 | 1.495 | 0.01151 | -0.113 | 129.907
8 | 1.518 | 0.01352 | -0.112 | 112.246
8.5 | 1.565 | 0.01553 | -0.112 | 100.784
9 | 1.614 | 0.01665 | -0.113 | 96.903
9.5 | 1.661 | 0.01769 | -0.114 | 93.865
10 | 1.705 | 0.01869 | -0.115 | 91.208
10.5 | 1.745 | 0.02012 | -0.116 | 86.754
11 | 1.783 | 0.02148 | -0.117 | 83.018
11.5 | 1.818 | 0.02308 | -0.117 | 78.768
12 | 1.85 | 0.02439 | -0.118 | 75.851
12.5 | 1.878 | 0.02564 | -0.119 | 73.253
13 | 1.902 | 0.02724 | -0.12 | 69.823
13.5 | 1.921 | 0.02876 | -0.121 | 66.795
14 | 1.933 | 0.03035 | -0.121 | 63.702
14.5 | 1.94 | 0.0321 | -0.122 | 60.44
15 | 1.94 | 0.03499 | -0.123 | 55.435
15.5 | 1.936 | 0.03592 | -0.124 | 53.911
16 | 1.925 | 0.03807 | -0.124 | 50.567
16.5 | 1.908 | 0.04016 | -0.125 | 47.512
17 | 1.876 | 0.04273 | -0.126 | 43.897
17.5 | 1.831 | 0.04502 | -0.126 | 40.671
18 | 1.778 | 0.0476 | -0.127 | 37.357
18.5 | 1.716 | 0.05119 | -0.128 | 33.527
19 | 1.648 | 0.05481 | -0.128 | 30.06
19.5 | 1.572 | 0.05922 | -0.128 | 26.536

## 102. Re 8M Mach 0.25 (2)
BIGFOIL.COM POLAR EXPORT
GA 37A619
GA 37A619 |  |  |  | Cl Max: | 1.6819 | at alpha= | 20 | deg
XFOIL ncrit=9 |  |  |  | L/D Max: | 220.121 | at alpha= | 5 | deg
Re: | 8000000 |  |  | Cd Min: | 0.16613 | at alpha= | -20 | deg
Mach: | 0.25 |  |  | Cl=0 at alpha= | -4.1995 | deg
|  |  |  | @ Cl=0.1, Cd= | 0.0064553
|  |  |  | @ Cl=0.4, Cd= | 0.0054047
|  |  |  | @ Cl=0.6, Cd= | 0.00474
alpha (deg) | Cl | Cd | Cm | Cl/Cd
-20 | -0.6143 | 0.16613 | -0.0357 | -3.6977
-19.5 | -0.7209 | 0.13721 | -0.0535 | -5.254
-19 | -0.9371 | 0.09629 | -0.0796 | -9.7321
-18.5 | -1.0947 | 0.06672 | -0.099 | -16.4074
-18 | -1.1524 | 0.05253 | -0.1084 | -21.9379
-17.5 | -1.1836 | 0.04259 | -0.1142 | -27.7906
-17 | -1.1981 | 0.03492 | -0.118 | -34.3099
-16.5 | -1.1995 | 0.02922 | -0.1197 | -41.0507
-16 | -1.2028 | 0.02415 | -0.1194 | -49.8054
-15.5 | -1.1921 | 0.02078 | -0.1171 | -57.3677
-15 | -1.1702 | 0.01847 | -0.1139 | -63.3568
-14.5 | -1.1396 | 0.01683 | -0.1103 | -67.7124
-14 | -1.1022 | 0.01556 | -0.1069 | -70.8355
-13.5 | -1.0615 | 0.01464 | -0.1034 | -72.5068
-13 | -1.0131 | 0.01375 | -0.1011 | -73.68
-12.5 | -0.962 | 0.01296 | -0.0992 | -74.2284
-12 | -0.9091 | 0.01226 | -0.0976 | -74.1517
-11.5 | -0.8545 | 0.01161 | -0.0962 | -73.6003
-11 | -0.799 | 0.01106 | -0.095 | -72.2423
-10.5 | -0.7422 | 0.01055 | -0.0941 | -70.3507
-10 | -0.685 | 0.01008 | -0.0932 | -67.9563
-9.5 | -0.6289 | 0.00956 | -0.0923 | -65.7845
-9 | -0.5708 | 0.00913 | -0.0918 | -62.5192
-8.5 | -0.5122 | 0.00877 | -0.0914 | -58.4036
-8 | -0.4534 | 0.00848 | -0.0911 | -53.467
-7.5 | -0.3942 | 0.00817 | -0.091 | -48.2497
-7 | -0.335 | 0.00786 | -0.0909 | -42.6209
-6.5 | -0.2753 | 0.00763 | -0.091 | -36.0813
-6 | -0.2162 | 0.00739 | -0.091 | -29.2558
-5.5 | -0.1561 | 0.00717 | -0.0913 | -21.7713
-5 | -0.0959 | 0.00697 | -0.0916 | -13.759
-4.5 | -0.036 | 0.0068 | -0.092 | -5.2941
-4 | 0.0239 | 0.00665 | -0.0924 | 3.594
-3.5 | 0.0841 | 0.0065 | -0.0929 | 12.9385
-3 | 0.1445 | 0.00633 | -0.0934 | 22.8278
-2.5 | 0.2043 | 0.00616 | -0.0939 | 33.1656
-2 | 0.2636 | 0.006 | -0.0944 | 43.9333
-1.5 | 0.3218 | 0.00578 | -0.0947 | 55.6747
-1 | 0.3803 | 0.00551 | -0.0951 | 69.02
-0.5 | 0.4383 | 0.0052 | -0.0955 | 84.2885
0 | 0.4935 | 0.00478 | -0.0954 | 103.2427
0.5 | 0.5535 | 0.00474 | -0.0961 | 116.7722
1 | 0.614 | 0.00474 | -0.0969 | 129.5359
1.5 | 0.6756 | 0.00472 | -0.098 | 143.1356
2 | 0.7363 | 0.0047 | -0.0989 | 156.6596
2.5 | 0.7955 | 0.00475 | -0.0995 | 167.4737
3 | 0.8558 | 0.00473 | -0.1003 | 180.9302
3.5 | 0.9146 | 0.00477 | -0.1009 | 191.74
4 | 0.9746 | 0.00477 | -0.1017 | 204.3187
4.5 | 1.0328 | 0.00487 | -0.1021 | 212.0739
5 | 1.0918 | 0.00496 | -0.1027 | 220.121
5.5 | 1.1461 | 0.00523 | -0.1024 | 219.1396
6 | 1.1985 | 0.00558 | -0.1017 | 214.7849
6.5 | 1.245 | 0.00616 | -0.1001 | 202.1104
7 | 1.2803 | 0.00707 | -0.0964 | 181.0891
7.5 | 1.3038 | 0.00807 | -0.0905 | 161.5613
8 | 1.3304 | 0.0093 | -0.0858 | 143.0538
8.5 | 1.3428 | 0.01125 | -0.0797 | 119.36
9 | 1.3622 | 0.01334 | -0.0755 | 102.1139
9.5 | 1.3824 | 0.01572 | -0.072 | 87.9389
10 | 1.402 | 0.01833 | -0.0689 | 76.4866
10.5 | 1.4226 | 0.02092 | -0.0661 | 68.0019
11 | 1.4395 | 0.02381 | -0.0631 | 60.4578
11.5 | 1.4577 | 0.02669 | -0.0604 | 54.616
12 | 1.4765 | 0.02963 | -0.0579 | 49.8313
12.5 | 1.4946 | 0.03273 | -0.0556 | 45.6645
13 | 1.5114 | 0.03599 | -0.0533 | 41.995
13.5 | 1.527 | 0.03941 | -0.0511 | 38.7465
14 | 1.5418 | 0.04298 | -0.049 | 35.8725
14.5 | 1.5562 | 0.04663 | -0.047 | 33.3734
15 | 1.5707 | 0.05036 | -0.0452 | 31.1894
15.5 | 1.584 | 0.0542 | -0.0435 | 29.2251
16 | 1.601 | 0.05776 | -0.0421 | 27.7181
16.5 | 1.6131 | 0.0619 | -0.0406 | 26.0598
17 | 1.6257 | 0.06599 | -0.0394 | 24.6356
17.5 | 1.638 | 0.07014 | -0.0382 | 23.3533
18 | 1.65 | 0.07442 | -0.0372 | 22.1715
18.5 | 1.6599 | 0.07893 | -0.0364 | 21.03
19 | 1.669 | 0.08358 | -0.0357 | 19.9689
19.5 | 1.6771 | 0.08838 | -0.0351 | 18.976
20 | 1.6819 | 0.09357 | -0.0348 | 17.9748

## 103. Re 8M Mach 0.50 (1)
BIGFOIL.COM POLAR EXPORT
GA 37A619
GA 37A619 |  |  |  | Cl Max: | 1.772 | at alpha= | 10 | deg
JavaFoil+Calcfoil stall+Eppler ext transition |  |  |  | L/D Max: | 150.884 | at alpha= | 4.5 | deg
Re: | 8000000 |  |  | Cd Min: | 0.0065 | at alpha= | -0.5 | deg
Mach: | 0.5 |  |  | Cl=0 at alpha= | -4.1056 | deg
|  |  |  | @ Cl=0.1, Cd= | 0.0083167
|  |  |  | @ Cl=0.4, Cd= | 0.0068793
|  |  |  | @ Cl=0.6, Cd= | 0.0065097
alpha (deg) | Cl | Cd | Cm | Cl/Cd
-20 | -0.927 | 0.15141 | -0.033 | -6.123
-19.5 | -0.897 | 0.14804 | -0.033 | -6.058
-19 | -0.868 | 0.14249 | -0.033 | -6.09
-18.5 | -0.839 | 0.13943 | -0.034 | -6.018
-18 | -0.811 | 0.14965 | -0.034 | -5.42
-17.5 | -0.784 | 0.13753 | -0.036 | -5.701
-17 | -0.756 | 0.12802 | -0.037 | -5.906
-16.5 | -0.727 | 0.12127 | -0.037 | -5.995
-16 | -0.697 | 0.11662 | -0.037 | -5.979
-15.5 | -0.667 | 0.11347 | -0.037 | -5.88
-15 | -0.638 | 0.10872 | -0.037 | -5.864
-14.5 | -0.607 | 0.10614 | -0.037 | -5.723
-14 | -0.579 | 0.10189 | -0.037 | -5.678
-13.5 | -0.55 | 0.09824 | -0.037 | -5.594
-13 | -0.521 | 0.09487 | -0.038 | -5.487
-12.5 | -0.492 | 0.08995 | -0.039 | -5.469
-12 | -0.462 | 0.08497 | -0.039 | -5.443
-11.5 | -0.434 | 0.07645 | -0.041 | -5.678
-11 | -0.406 | 0.06983 | -0.043 | -5.814
-10.5 | -0.378 | 0.06353 | -0.046 | -5.953
-10 | -0.354 | 0.05444 | -0.052 | -6.495
-9.5 | -0.316 | 0.06273 | -0.041 | -5.042
-9 | -0.29 | 0.05456 | -0.048 | -5.309
-8.5 | -0.259 | 0.05286 | -0.047 | -4.909
-8 | -0.281 | 0.01124 | -0.083 | -24.956
-7.5 | -0.388 | 0.01059 | -0.084 | -36.626
-7 | -0.361 | 0.00988 | -0.086 | -36.547
-6.5 | -0.314 | 0.01023 | -0.087 | -30.671
-6 | -0.256 | 0.00988 | -0.088 | -25.929
-5.5 | -0.193 | 0.00913 | -0.09 | -21.105
-5 | -0.126 | 0.00877 | -0.091 | -14.331
-4.5 | -0.056 | 0.00853 | -0.093 | -6.574
-4 | 0.015 | 0.00852 | -0.094 | 1.754
-3.5 | 0.087 | 0.00842 | -0.096 | 10.327
-3 | 0.16 | 0.00784 | -0.097 | 20.367
-2.5 | 0.233 | 0.00777 | -0.098 | 29.921
-2 | 0.306 | 0.00749 | -0.1 | 40.907
-1.5 | 0.379 | 0.00698 | -0.101 | 54.312
-1 | 0.452 | 0.00663 | -0.103 | 68.226
-0.5 | 0.525 | 0.0065 | -0.104 | 80.793
0 | 0.602 | 0.00651 | -0.105 | 92.512
0.5 | 0.676 | 0.00663 | -0.107 | 101.897
1 | 0.749 | 0.00675 | -0.108 | 110.901
1.5 | 0.822 | 0.00687 | -0.11 | 119.617
2 | 0.895 | 0.00696 | -0.111 | 128.581
2.5 | 0.968 | 0.00714 | -0.113 | 135.643
3 | 1.042 | 0.00727 | -0.114 | 143.206
3.5 | 1.115 | 0.00765 | -0.115 | 145.785
4 | 1.188 | 0.00794 | -0.117 | 149.608
4.5 | 1.26 | 0.00835 | -0.118 | 150.884
5 | 1.333 | 0.00911 | -0.12 | 146.345
5.5 | 1.406 | 0.01079 | -0.121 | 130.323
6 | 1.423 | 0.01277 | -0.119 | 111.369
6.5 | 1.484 | 0.01381 | -0.12 | 107.422
7 | 1.541 | 0.01534 | -0.121 | 100.497
7.5 | 1.596 | 0.01692 | -0.122 | 94.361
8 | 1.643 | 0.02007 | -0.122 | 81.857
8.5 | 1.688 | 0.02195 | -0.123 | 76.898
9 | 1.727 | 0.02386 | -0.124 | 72.378
9.5 | 1.756 | 0.0261 | -0.125 | 67.263
10 | 1.772 | 0.02872 | -0.126 | 61.714
10.5 | 1.772 | 0.03103 | -0.127 | 57.095
11 | 1.74 | 0.03402 | -0.128 | 51.161
11.5 | 1.648 | 0.03687 | -0.128 | 44.698
12 | 1.091 | 0.04058 | -0.129 | 26.884
12.5 | 1.121 | 0.04354 | -0.13 | 25.745
13 | 1.147 | 0.05106 | -0.13 | 22.455
13.5 | 1.178 | 0.05243 | -0.131 | 22.467
14 | 1.205 | 0.05754 | -0.131 | 20.949
14.5 | 1.235 | 0.05839 | -0.132 | 21.154
15 | 1.265 | 0.06233 | -0.133 | 20.293

## 104. Re 8M Mach 0.50 (2)
BIGFOIL.COM POLAR EXPORT
GA 37A619
GA 37A619 |  |  |  | Cl Max: | 1.5665 | at alpha= | 18 | deg
XFOIL ncrit=9 |  |  |  | L/D Max: | 230.243 | at alpha= | 5.5 | deg
Re: | 8000000 |  |  | Cd Min: | 0.15064 | at alpha= | 20 | deg
Mach: | 0.5 |  |  | Cl=0 at alpha= | -4.2243 | deg
|  |  |  | @ Cl=0.1, Cd= | 0.006882
|  |  |  | @ Cl=0.4, Cd= | 0.006072
|  |  |  | @ Cl=0.6, Cd= | 0.0050785
alpha (deg) | Cl | Cd | Cm | Cl/Cd
-13.5 | -0.251 | 0.12119 | -0.0825 | -2.0711
-13 | -0.2677 | 0.10914 | -0.089 | -2.4528
-12.5 | -0.2931 | 0.09668 | -0.0962 | -3.0317
-12 | -0.3172 | 0.08506 | -0.1033 | -3.7291
-11.5 | -0.3412 | 0.07371 | -0.1107 | -4.629
-11 | -0.3643 | 0.06185 | -0.1186 | -5.8901
-10.5 | -0.3847 | 0.04925 | -0.128 | -7.8112
-10 | -0.4092 | 0.03846 | -0.1374 | -10.6396
-9.5 | -0.438 | 0.02953 | -0.1432 | -14.8324
-9 | -0.4681 | 0.02285 | -0.1416 | -20.4858
-8.5 | -0.4927 | 0.0175 | -0.1334 | -28.1543
-8 | -0.4878 | 0.01273 | -0.1254 | -38.3189
-7.5 | -0.4466 | 0.01035 | -0.1193 | -43.1498
-7 | -0.3853 | 0.00927 | -0.1155 | -41.5642
-6.5 | -0.3172 | 0.00864 | -0.1131 | -36.713
-6 | -0.2484 | 0.00816 | -0.1111 | -30.4412
-5.5 | -0.1787 | 0.00783 | -0.1098 | -22.8225
-5 | -0.1089 | 0.00754 | -0.1088 | -14.443
-4.5 | -0.0386 | 0.00727 | -0.1082 | -5.3095
-4 | 0.0314 | 0.00705 | -0.1078 | 4.4539
-3.5 | 0.1008 | 0.00688 | -0.1076 | 14.6512
-3 | 0.1697 | 0.00673 | -0.1075 | 25.2155
-2.5 | 0.2391 | 0.00656 | -0.1077 | 36.4482
-2 | 0.3075 | 0.00635 | -0.1079 | 48.4252
-1.5 | 0.3754 | 0.00617 | -0.1081 | 60.8428
-1 | 0.4407 | 0.00591 | -0.108 | 74.5685
-0.5 | 0.5058 | 0.00561 | -0.1079 | 90.1604
0 | 0.5684 | 0.00512 | -0.1075 | 111.0156
0.5 | 0.6369 | 0.00503 | -0.1081 | 126.6203
1 | 0.7063 | 0.00507 | -0.1088 | 139.3097
1.5 | 0.7759 | 0.00512 | -0.1096 | 151.543
2 | 0.8468 | 0.00513 | -0.1105 | 165.0682
2.5 | 0.917 | 0.00517 | -0.1113 | 177.3694
3.5 | 1.0556 | 0.00531 | -0.1123 | 198.7947
4 | 1.1232 | 0.0054 | -0.1123 | 208
4.5 | 1.1916 | 0.00547 | -0.1124 | 217.8428
5 | 1.26 | 0.00557 | -0.1123 | 226.2118
5.5 | 1.3262 | 0.00576 | -0.1116 | 230.2431
6 | 1.3786 | 0.00618 | -0.1083 | 223.0744
6.5 | 1.4271 | 0.00685 | -0.1045 | 208.3358
7 | 1.4419 | 0.00858 | -0.096 | 168.0536
7.5 | 1.4469 | 0.01123 | -0.0877 | 128.8424
8 | 1.4457 | 0.01515 | -0.0806 | 95.4257
8.5 | 1.4351 | 0.01982 | -0.0733 | 72.4067
9 | 1.4152 | 0.02509 | -0.0658 | 56.4049
9.5 | 1.3996 | 0.03046 | -0.0594 | 45.9488
10 | 1.3847 | 0.03604 | -0.0536 | 38.4212
10.5 | 1.3817 | 0.04112 | -0.0491 | 33.6017
11 | 1.3876 | 0.04577 | -0.0453 | 30.3168
11.5 | 1.3991 | 0.05018 | -0.0421 | 27.8816
12.5 | 1.4307 | 0.0587 | -0.0365 | 24.3731
13 | 1.4453 | 0.06326 | -0.034 | 22.847
13.5 | 1.4567 | 0.06813 | -0.0315 | 21.3812
14 | 1.4697 | 0.07304 | -0.0293 | 20.1219
14.5 | 1.4861 | 0.07777 | -0.0274 | 19.1089
15 | 1.4999 | 0.08281 | -0.0256 | 18.1125
15.5 | 1.5143 | 0.08798 | -0.024 | 17.2119
16 | 1.5263 | 0.09345 | -0.0227 | 16.3328
16.5 | 1.54 | 0.09886 | -0.0215 | 15.5776
17 | 1.5529 | 0.10452 | -0.0207 | 14.8574
17.5 | 1.562 | 0.11065 | -0.0202 | 14.1166
18 | 1.5665 | 0.11733 | -0.0202 | 13.3512
18.5 | 1.5655 | 0.12481 | -0.021 | 12.5431
19 | 1.5632 | 0.13265 | -0.0224 | 11.7844
19.5 | 1.5564 | 0.14111 | -0.0246 | 11.0297
20 | 1.5433 | 0.15064 | -0.0281 | 10.245

## 105. Re 10M Mach 0.00 (1)
BIGFOIL.COM POLAR EXPORT
GA 37A619
GA 37A619 |  |  |  | Cl Max: | 2.021 | at alpha= | 16.5 | deg
JavaFoil+Calcfoil stall+Eppler ext transition |  |  |  | L/D Max: | 147.811 | at alpha= | 4 | deg
Re: | 10000000 |  |  | Cd Min: | 0.00597 | at alpha= | 0 | deg
Mach: | 0 |  |  | Cl=0 at alpha= | -4.1048 | deg
|  |  |  | @ Cl=0.1, Cd= | 0.0072667
|  |  |  | @ Cl=0.4, Cd= | 0.0063056
|  |  |  | @ Cl=0.6, Cd= | 0.0060088
alpha (deg) | Cl | Cd | Cm | Cl/Cd
-19.5 | -0.749 | 0.12814 | -0.031 | -5.847
-19 | -0.762 | 0.1185 | -0.033 | -6.433
-18.5 | -0.774 | 0.10947 | -0.034 | -7.075
-18 | -0.781 | 0.10503 | -0.035 | -7.44
-17.5 | -0.79 | 0.09697 | -0.036 | -8.147
-17 | -0.8 | 0.08667 | -0.038 | -9.229
-16.5 | -0.813 | 0.07326 | -0.041 | -11.093
-16 | -0.839 | 0.05094 | -0.046 | -16.477
-15.5 | -0.846 | 0.0425 | -0.048 | -19.916
-15 | -0.856 | 0.03297 | -0.05 | -25.95
-14.5 | -0.868 | 0.02333 | -0.053 | -37.219
-14 | -0.868 | 0.01897 | -0.056 | -45.738
-13.5 | -0.861 | 0.01608 | -0.057 | -53.55
-13 | -0.847 | 0.0144 | -0.059 | -58.826
-12.5 | -0.833 | 0.01261 | -0.061 | -66.078
-12 | -0.809 | 0.01186 | -0.063 | -68.254
-11.5 | -0.777 | 0.01136 | -0.064 | -68.379
-11 | -0.74 | 0.01077 | -0.065 | -68.7
-10.5 | -0.7 | 0.01033 | -0.066 | -67.802
-10 | -0.657 | 0.0099 | -0.067 | -66.385
-9.5 | -0.612 | 0.00954 | -0.068 | -64.111
-9 | -0.563 | 0.00925 | -0.07 | -60.925
-8.5 | -0.513 | 0.00888 | -0.071 | -57.738
-8 | -0.46 | 0.00921 | -0.072 | -49.953
-7.5 | -0.405 | 0.00867 | -0.073 | -46.745
-7 | -0.349 | 0.00851 | -0.074 | -41.039
-6.5 | -0.291 | 0.00826 | -0.075 | -35.27
-6 | -0.232 | 0.00812 | -0.077 | -28.607
-5.5 | -0.172 | 0.00788 | -0.078 | -21.822
-5 | -0.111 | 0.00789 | -0.079 | -14.058
-4.5 | -0.049 | 0.00755 | -0.08 | -6.519
-4 | 0.013 | 0.00751 | -0.082 | 1.738
-3.5 | 0.076 | 0.00732 | -0.083 | 10.349
-3 | 0.139 | 0.00718 | -0.084 | 19.324
-2.5 | 0.202 | 0.00708 | -0.085 | 28.529
-2 | 0.266 | 0.00703 | -0.086 | 37.789
-1.5 | 0.329 | 0.00657 | -0.088 | 50.079
-1 | 0.392 | 0.00635 | -0.089 | 61.699
-0.5 | 0.455 | 0.006 | -0.09 | 75.833
0 | 0.522 | 0.00597 | -0.091 | 87.342
0.5 | 0.585 | 0.00599 | -0.093 | 97.634
1 | 0.649 | 0.00607 | -0.094 | 106.792
1.5 | 0.712 | 0.00609 | -0.095 | 116.825
2 | 0.775 | 0.00617 | -0.096 | 125.593
2.5 | 0.839 | 0.00634 | -0.098 | 132.315
3 | 0.902 | 0.00654 | -0.099 | 137.916
3.5 | 0.965 | 0.00674 | -0.1 | 143.264
4 | 1.028 | 0.00696 | -0.101 | 147.811
4.5 | 1.092 | 0.00746 | -0.102 | 146.343
5 | 1.155 | 0.0082 | -0.104 | 140.759
5.5 | 1.218 | 0.00891 | -0.105 | 136.654
6 | 1.27 | 0.00937 | -0.106 | 135.536
6.5 | 1.331 | 0.01003 | -0.107 | 132.761
7 | 1.391 | 0.01065 | -0.109 | 130.586
7.5 | 1.45 | 0.01141 | -0.11 | 127.061
8 | 1.507 | 0.01279 | -0.111 | 117.812
8.5 | 1.53 | 0.01383 | -0.11 | 110.576
9 | 1.579 | 0.01477 | -0.111 | 106.916
9.5 | 1.627 | 0.01556 | -0.111 | 104.539
10 | 1.673 | 0.01662 | -0.112 | 100.628
10.5 | 1.716 | 0.01771 | -0.113 | 96.939
11 | 1.758 | 0.01864 | -0.114 | 94.319
11.5 | 1.797 | 0.01988 | -0.115 | 90.356
12 | 1.834 | 0.02103 | -0.115 | 87.17
12.5 | 1.868 | 0.02202 | -0.116 | 84.837
13 | 1.9 | 0.02323 | -0.117 | 81.771
13.5 | 1.929 | 0.02434 | -0.118 | 79.227
14 | 1.953 | 0.0256 | -0.119 | 76.271
14.5 | 1.973 | 0.02696 | -0.119 | 73.196
15 | 1.991 | 0.02836 | -0.12 | 70.207
15.5 | 2.005 | 0.02992 | -0.121 | 66.994
16 | 2.014 | 0.03155 | -0.121 | 63.857
16.5 | 2.021 | 0.03326 | -0.122 | 60.77
17 | 2.02 | 0.03491 | -0.123 | 57.843
17.5 | 2.01 | 0.0367 | -0.124 | 54.77
18 | 1.997 | 0.03851 | -0.124 | 51.858
18.5 | 1.979 | 0.04056 | -0.125 | 48.79
19 | 1.957 | 0.0429 | -0.126 | 45.622
19.5 | 1.931 | 0.0454 | -0.126 | 42.537
20 | 1.902 | 0.04794 | -0.127 | 39.683

## 106. Re 10M Mach 0.00 (2)
BIGFOIL.COM POLAR EXPORT
GA 37A619
GA 37A619 |  |  |  | Cl Max: | 1.7436 | at alpha= | 20 | deg
XFOIL ncrit=9 |  |  |  | L/D Max: | 213.947 | at alpha= | 5 | deg
Re: | 10000000 |  |  | Cd Min: | 0.07503 | at alpha= | 20 | deg
Mach: | 0 |  |  | Cl=0 at alpha= | -4.1901 | deg
|  |  |  | @ Cl=0.1, Cd= | 0.0061185
|  |  |  | @ Cl=0.4, Cd= | 0.005149
|  |  |  | @ Cl=0.6, Cd= | 0.0044686
alpha (deg) | Cl | Cd | Cm | Cl/Cd
-20 | -1.4832 | 0.0278 | -0.102 | -53.3525
-19 | -1.4409 | 0.02279 | -0.1014 | -63.2251
-18.5 | -1.4151 | 0.0209 | -0.1004 | -67.7081
-18 | -1.3866 | 0.01935 | -0.099 | -71.6589
-17.5 | -1.3571 | 0.01798 | -0.0972 | -75.4783
-17 | -1.3272 | 0.01671 | -0.095 | -79.4255
-16.5 | -1.2937 | 0.01567 | -0.0927 | -82.559
-16 | -1.257 | 0.0148 | -0.0906 | -84.9324
-15.5 | -1.2185 | 0.0141 | -0.0884 | -86.4184
-15 | -1.1738 | 0.01342 | -0.0872 | -87.4665
-14.5 | -1.1271 | 0.01281 | -0.0863 | -87.9859
-14 | -1.0787 | 0.01223 | -0.0855 | -88.2011
-13.5 | -1.029 | 0.01173 | -0.0849 | -87.7238
-13 | -0.978 | 0.01125 | -0.0845 | -86.9333
-12.5 | -0.9263 | 0.01082 | -0.0842 | -85.61
-12 | -0.8735 | 0.01041 | -0.084 | -83.9097
-11.5 | -0.8202 | 0.01004 | -0.0839 | -81.6932
-11 | -0.7662 | 0.0097 | -0.0839 | -78.9897
-10.5 | -0.7119 | 0.00934 | -0.0839 | -76.2206
-10 | -0.658 | 0.00897 | -0.0838 | -73.3556
-9.5 | -0.6031 | 0.00862 | -0.0839 | -69.9652
-9 | -0.5475 | 0.00833 | -0.0841 | -65.7263
-8 | -0.4353 | 0.00785 | -0.0847 | -55.4522
-7.5 | -0.379 | 0.00756 | -0.085 | -50.1323
-7 | -0.3223 | 0.00735 | -0.0854 | -43.8503
-6.5 | -0.2656 | 0.00715 | -0.0858 | -37.1469
-6 | -0.2084 | 0.00695 | -0.0862 | -29.9856
-5.5 | -0.151 | 0.00675 | -0.0868 | -22.3704
-5 | -0.0932 | 0.00659 | -0.0874 | -14.1426
-4.5 | -0.0357 | 0.00645 | -0.0879 | -5.5349
-4 | 0.0219 | 0.00632 | -0.0885 | 3.4652
-3.5 | 0.0801 | 0.00617 | -0.0892 | 12.9822
-3 | 0.1381 | 0.00602 | -0.0899 | 22.9402
-2.5 | 0.1957 | 0.00587 | -0.0905 | 33.339
-2 | 0.253 | 0.00573 | -0.0911 | 44.1536
-1.5 | 0.3098 | 0.00554 | -0.0916 | 55.9206
-1 | 0.3668 | 0.00529 | -0.0921 | 69.3384
-0.5 | 0.4233 | 0.00505 | -0.0927 | 83.8218
0 | 0.478 | 0.00473 | -0.0929 | 101.0571
0.5 | 0.5333 | 0.00452 | -0.0932 | 117.9867
1 | 0.5918 | 0.00447 | -0.0941 | 132.3937
1.5 | 0.6507 | 0.00446 | -0.0951 | 145.8969
2 | 0.7079 | 0.00453 | -0.0958 | 156.2693
2.5 | 0.7663 | 0.00453 | -0.0967 | 169.1611
3 | 0.8231 | 0.00455 | -0.0974 | 180.9011
3.5 | 0.8806 | 0.00453 | -0.0982 | 194.3929
4 | 0.9364 | 0.00461 | -0.0987 | 203.1236
4.5 | 0.9929 | 0.00467 | -0.0994 | 212.6124
5 | 1.0462 | 0.00489 | -0.0996 | 213.9468
6 | 1.1424 | 0.00582 | -0.098 | 196.2887
6.5 | 1.1859 | 0.00646 | -0.0964 | 183.5759
7 | 1.2248 | 0.00724 | -0.094 | 169.1713
7.5 | 1.2613 | 0.00794 | -0.0912 | 158.8539
8 | 1.2826 | 0.00899 | -0.0857 | 142.6696
8.5 | 1.3131 | 0.01001 | -0.0823 | 131.1788
9 | 1.3411 | 0.0112 | -0.079 | 119.7411
9.5 | 1.371 | 0.0125 | -0.0764 | 109.68
10 | 1.3985 | 0.01411 | -0.0738 | 99.1141
10.5 | 1.4263 | 0.01583 | -0.0716 | 90.1011
11 | 1.4532 | 0.01775 | -0.0697 | 81.8704
11.5 | 1.4792 | 0.01974 | -0.0677 | 74.9341
12 | 1.5037 | 0.02188 | -0.0658 | 68.7249
12.5 | 1.5249 | 0.02428 | -0.0637 | 62.8048
13 | 1.5438 | 0.02695 | -0.0615 | 57.2839
13.5 | 1.5619 | 0.02971 | -0.0595 | 52.5715
14 | 1.5799 | 0.03259 | -0.0576 | 48.4781
14.5 | 1.5973 | 0.03554 | -0.0558 | 44.9437
15 | 1.6169 | 0.03836 | -0.0544 | 42.1507
15.5 | 1.6323 | 0.04163 | -0.0528 | 39.2097
16 | 1.6471 | 0.04495 | -0.0513 | 36.6429
16.5 | 1.661 | 0.04843 | -0.0499 | 34.2969
17 | 1.6778 | 0.05163 | -0.0487 | 32.4966
17.5 | 1.6897 | 0.0553 | -0.0475 | 30.5552
18 | 1.7022 | 0.05905 | -0.0464 | 28.8264
18.5 | 1.7145 | 0.0628 | -0.0455 | 27.301
19 | 1.7265 | 0.06653 | -0.0447 | 25.9507
19.5 | 1.7339 | 0.07089 | -0.0439 | 24.459
20 | 1.7436 | 0.07503 | -0.0433 | 23.2387

## 107. Re 10M Mach 0.10 (1)
BIGFOIL.COM POLAR EXPORT
GA 37A619
GA 37A619 |  |  |  | Cl Max: | 2.01 | at alpha= | 16.5 | deg
JavaFoil+Calcfoil stall+Eppler ext transition |  |  |  | L/D Max: | 149.011 | at alpha= | 4 | deg
Re: | 10000000 |  |  | Cd Min: | 0.00597 | at alpha= | 0 | deg
Mach: | 0.1 |  |  | Cl=0 at alpha= | -4.1048 | deg
|  |  |  | @ Cl=0.1, Cd= | 0.0073086
|  |  |  | @ Cl=0.4, Cd= | 0.0063224
|  |  |  | @ Cl=0.6, Cd= | 0.0060212
alpha (deg) | Cl | Cd | Cm | Cl/Cd
-19 | -0.716 | 0.12615 | -0.031 | -5.678
-18.5 | -0.732 | 0.11593 | -0.033 | -6.314
-18 | -0.741 | 0.11259 | -0.034 | -6.58
-17.5 | -0.752 | 0.10506 | -0.035 | -7.154
-17 | -0.763 | 0.09526 | -0.037 | -8.011
-16.5 | -0.774 | 0.08513 | -0.039 | -9.089
-16 | -0.788 | 0.07109 | -0.042 | -11.086
-15.5 | -0.815 | 0.04919 | -0.047 | -16.572
-15 | -0.825 | 0.03957 | -0.049 | -20.841
-14.5 | -0.841 | 0.02756 | -0.053 | -30.528
-14 | -0.848 | 0.02092 | -0.055 | -40.528
-13.5 | -0.846 | 0.01719 | -0.057 | -49.207
-13 | -0.835 | 0.01512 | -0.059 | -55.264
-12.5 | -0.823 | 0.01307 | -0.061 | -62.984
-12 | -0.805 | 0.01204 | -0.063 | -66.846
-11.5 | -0.774 | 0.01151 | -0.064 | -67.249
-11 | -0.738 | 0.01092 | -0.065 | -67.624
-10.5 | -0.699 | 0.01041 | -0.066 | -67.147
-10 | -0.657 | 0.01002 | -0.067 | -65.575
-9.5 | -0.612 | 0.00965 | -0.069 | -63.444
-9 | -0.564 | 0.00924 | -0.07 | -61.031
-8.5 | -0.514 | 0.00899 | -0.071 | -57.187
-8 | -0.461 | 0.00931 | -0.072 | -49.547
-7.5 | -0.407 | 0.00877 | -0.073 | -46.391
-7 | -0.35 | 0.0086 | -0.075 | -40.742
-6.5 | -0.292 | 0.00832 | -0.076 | -35.142
-6 | -0.233 | 0.0081 | -0.077 | -28.777
-5.5 | -0.173 | 0.00789 | -0.078 | -21.911
-5 | -0.111 | 0.00796 | -0.08 | -14.008
-4.5 | -0.049 | 0.00777 | -0.081 | -6.371
-4 | 0.013 | 0.0075 | -0.082 | 1.75
-3.5 | 0.076 | 0.0074 | -0.083 | 10.29
-3 | 0.139 | 0.00716 | -0.084 | 19.477
-2.5 | 0.203 | 0.00706 | -0.086 | 28.729
-2 | 0.267 | 0.00697 | -0.087 | 38.29
-1.5 | 0.33 | 0.00656 | -0.088 | 50.418
-1 | 0.394 | 0.00635 | -0.089 | 62.071
-0.5 | 0.457 | 0.00606 | -0.091 | 75.487
0 | 0.524 | 0.00597 | -0.092 | 87.786
0.5 | 0.588 | 0.00601 | -0.093 | 97.87
1 | 0.652 | 0.00607 | -0.094 | 107.334
1.5 | 0.716 | 0.00615 | -0.096 | 116.325
2 | 0.779 | 0.00623 | -0.097 | 125.111
2.5 | 0.843 | 0.00634 | -0.098 | 132.882
3 | 0.907 | 0.0066 | -0.099 | 137.378
3.5 | 0.97 | 0.0068 | -0.101 | 142.749
4 | 1.034 | 0.00694 | -0.102 | 149.011
4.5 | 1.097 | 0.00754 | -0.103 | 145.435
5 | 1.16 | 0.00852 | -0.104 | 136.127
5.5 | 1.224 | 0.00893 | -0.105 | 137.085
6 | 1.277 | 0.00947 | -0.107 | 134.83
6.5 | 1.338 | 0.01009 | -0.108 | 132.596
7 | 1.398 | 0.01077 | -0.109 | 129.854
7.5 | 1.457 | 0.01155 | -0.11 | 126.198
8 | 1.514 | 0.013 | -0.111 | 116.504
8.5 | 1.536 | 0.01402 | -0.11 | 109.557
9 | 1.585 | 0.01497 | -0.111 | 105.882
9.5 | 1.633 | 0.01579 | -0.112 | 103.389
10 | 1.678 | 0.01685 | -0.113 | 99.607
10.5 | 1.722 | 0.01795 | -0.113 | 95.93
11 | 1.762 | 0.01923 | -0.114 | 91.636
11.5 | 1.801 | 0.02019 | -0.115 | 89.192
12 | 1.837 | 0.02137 | -0.116 | 85.964
12.5 | 1.871 | 0.02239 | -0.117 | 83.55
13 | 1.902 | 0.02353 | -0.117 | 80.826
13.5 | 1.93 | 0.02478 | -0.118 | 77.869
14 | 1.952 | 0.0261 | -0.119 | 74.797
14.5 | 1.971 | 0.02749 | -0.12 | 71.718
15 | 1.987 | 0.02894 | -0.12 | 68.667
15.5 | 1.998 | 0.03063 | -0.121 | 65.226
16 | 2.006 | 0.03222 | -0.122 | 62.257
16.5 | 2.01 | 0.034 | -0.123 | 59.127
17 | 2.005 | 0.03554 | -0.123 | 56.429
17.5 | 1.992 | 0.03756 | -0.124 | 53.049
18 | 1.974 | 0.03966 | -0.125 | 49.772
18.5 | 1.952 | 0.04171 | -0.125 | 46.796
19 | 1.925 | 0.04415 | -0.126 | 43.606
19.5 | 1.894 | 0.04689 | -0.127 | 40.394
20 | 1.86 | 0.04967 | -0.127 | 37.441

## 108. Re 10M Mach 0.10 (2)
BIGFOIL.COM POLAR EXPORT
GA 37A619
GA 37A619 |  |  |  | Cl Max: | 1.7401 | at alpha= | 20 | deg
XFOIL ncrit=9 |  |  |  | L/D Max: | 214.939 | at alpha= | 5 | deg
Re: | 10000000 |  |  | Cd Min: | 0.07724 | at alpha= | 20 | deg
Mach: | 0.1 |  |  | Cl=0 at alpha= | -4.191 | deg
|  |  |  | @ Cl=0.1, Cd= | 0.0061307
|  |  |  | @ Cl=0.4, Cd= | 0.0051606
|  |  |  | @ Cl=0.6, Cd= | 0.0044793
alpha (deg) | Cl | Cd | Cm | Cl/Cd
-20 | -1.471 | 0.03111 | -0.105 | -47.2838
-19.5 | -1.4566 | 0.02759 | -0.1055 | -52.7945
-19 | -1.437 | 0.02477 | -0.1053 | -58.0137
-18.5 | -1.414 | 0.02244 | -0.1045 | -63.0125
-18 | -1.3874 | 0.02055 | -0.1033 | -67.5134
-17.5 | -1.3578 | 0.01902 | -0.1017 | -71.388
-17 | -1.3258 | 0.01774 | -0.0997 | -74.7351
-16.5 | -1.2945 | 0.0165 | -0.0973 | -78.4545
-16 | -1.2601 | 0.01543 | -0.0948 | -81.6656
-15.5 | -1.224 | 0.01458 | -0.0921 | -83.9506
-15 | -1.1813 | 0.01384 | -0.0903 | -85.354
-14.5 | -1.1351 | 0.01315 | -0.0891 | -86.3194
-14 | -1.0868 | 0.01253 | -0.0881 | -86.7358
-13.5 | -1.037 | 0.01197 | -0.0873 | -86.6332
-13 | -0.9858 | 0.01145 | -0.0866 | -86.0961
-12.5 | -0.9338 | 0.01099 | -0.0861 | -84.9682
-12 | -0.8806 | 0.01055 | -0.0858 | -83.4692
-11.5 | -0.8269 | 0.01016 | -0.0855 | -81.3878
-11 | -0.7724 | 0.00979 | -0.0853 | -78.8968
-10.5 | -0.7173 | 0.00945 | -0.0853 | -75.9048
-10 | -0.6629 | 0.00907 | -0.0851 | -73.0871
-9.5 | -0.6076 | 0.0087 | -0.0851 | -69.8391
-9 | -0.5516 | 0.00839 | -0.0852 | -65.7449
-8.5 | -0.4953 | 0.00813 | -0.0853 | -60.9225
-8 | -0.4384 | 0.00789 | -0.0856 | -55.564
-7.5 | -0.3816 | 0.00761 | -0.0859 | -50.1445
-7 | -0.3246 | 0.00738 | -0.0862 | -43.9837
-6.5 | -0.2673 | 0.00718 | -0.0865 | -37.2284
-6 | -0.2098 | 0.00697 | -0.0869 | -30.1004
-5.5 | -0.1519 | 0.00677 | -0.0874 | -22.4372
-5 | -0.0937 | 0.00662 | -0.088 | -14.1541
-4.5 | -0.0359 | 0.00647 | -0.0885 | -5.5487
-4 | 0.0222 | 0.00633 | -0.0891 | 3.5071
-3.5 | 0.0808 | 0.00618 | -0.0898 | 13.0744
-3 | 0.1392 | 0.00603 | -0.0904 | 23.0846
-2.5 | 0.1971 | 0.00588 | -0.091 | 33.5204
-2 | 0.2547 | 0.00574 | -0.0916 | 44.3728
-1.5 | 0.312 | 0.00555 | -0.0921 | 56.2162
-1 | 0.3693 | 0.0053 | -0.0927 | 69.6792
0.5 | 0.5367 | 0.00454 | -0.0937 | 118.2159
1 | 0.5956 | 0.00448 | -0.0946 | 132.9464
1.5 | 0.6549 | 0.00447 | -0.0956 | 146.5101
2 | 0.7125 | 0.00454 | -0.0963 | 156.9383
2.5 | 0.7713 | 0.00454 | -0.0972 | 169.8899
3 | 0.8284 | 0.00456 | -0.0979 | 181.6667
3.5 | 0.8864 | 0.00455 | -0.0988 | 194.8132
4 | 0.9426 | 0.00462 | -0.0993 | 204.026
4.5 | 0.9996 | 0.00468 | -0.1 | 213.5897
5 | 1.0532 | 0.0049 | -0.1001 | 214.9388
5.5 | 1.1038 | 0.00527 | -0.0996 | 209.4497
7 | 1.2323 | 0.00726 | -0.0943 | 169.7383
8 | 1.2882 | 0.00906 | -0.0854 | 142.1854
8.5 | 1.3165 | 0.0102 | -0.0817 | 129.0686
9 | 1.3444 | 0.01147 | -0.0784 | 117.2101
9.5 | 1.3741 | 0.01286 | -0.0757 | 106.8507
10 | 1.401 | 0.01459 | -0.0732 | 96.0247
10.5 | 1.4276 | 0.01647 | -0.0709 | 86.6788
11 | 1.4545 | 0.01842 | -0.0689 | 78.9631
11.5 | 1.479 | 0.0206 | -0.0668 | 71.7961
12 | 1.502 | 0.02289 | -0.0647 | 65.6182
12.5 | 1.5231 | 0.02536 | -0.0626 | 60.0591
13 | 1.5423 | 0.02805 | -0.0604 | 54.984
13.5 | 1.5603 | 0.03089 | -0.0584 | 50.5115
14 | 1.5782 | 0.03386 | -0.0565 | 46.6096
14.5 | 1.5941 | 0.037 | -0.0546 | 43.0838
15 | 1.6115 | 0.04012 | -0.053 | 40.167
15.5 | 1.6273 | 0.04339 | -0.0514 | 37.504
16 | 1.6434 | 0.04664 | -0.0499 | 35.2358
16.5 | 1.6594 | 0.04998 | -0.0486 | 33.2013
17 | 1.6722 | 0.05364 | -0.0473 | 31.1745
17.5 | 1.6832 | 0.05753 | -0.046 | 29.2578
18 | 1.7006 | 0.0608 | -0.0451 | 27.9704
18.5 | 1.7106 | 0.06484 | -0.0441 | 26.3819
19 | 1.7187 | 0.06914 | -0.0432 | 24.8583
19.5 | 1.7309 | 0.07301 | -0.0425 | 23.7077
20 | 1.7401 | 0.07724 | -0.0419 | 22.5285

## 109. Re 10M Mach 0.25 (1)
BIGFOIL.COM POLAR EXPORT
GA 37A619
GA 37A619 |  |  |  | Cl Max: | 1.943 | at alpha= | 14.5 | deg
JavaFoil+Calcfoil stall+Eppler ext transition |  |  |  | L/D Max: | 149.003 | at alpha= | 4 | deg
Re: | 10000000 |  |  | Cd Min: | 0.00606 | at alpha= | 0.5 | deg
Mach: | 0.25 |  |  | Cl=0 at alpha= | -4.1016 | deg
|  |  |  | @ Cl=0.1, Cd= | 0.0074488
|  |  |  | @ Cl=0.4, Cd= | 0.0064731
|  |  |  | @ Cl=0.6, Cd= | 0.0060606
alpha (deg) | Cl | Cd | Cm | Cl/Cd
-17 | -0.494 | 0.12177 | -0.031 | -4.059
-16.5 | -0.529 | 0.11481 | -0.032 | -4.606
-16 | -0.561 | 0.10594 | -0.034 | -5.295
-15.5 | -0.589 | 0.09762 | -0.036 | -6.036
-15 | -0.612 | 0.09211 | -0.037 | -6.639
-14.5 | -0.64 | 0.07617 | -0.042 | -8.396
-14 | -0.666 | 0.06009 | -0.047 | -11.09
-13.5 | -0.696 | 0.0427 | -0.052 | -16.288
-13 | -0.719 | 0.02935 | -0.056 | -24.499
-12.5 | -0.739 | 0.01949 | -0.06 | -37.912
-12 | -0.743 | 0.01511 | -0.063 | -49.195
-11.5 | -0.736 | 0.01285 | -0.065 | -57.281
-11 | -0.718 | 0.01177 | -0.067 | -60.986
-10.5 | -0.687 | 0.01111 | -0.068 | -61.785
-10 | -0.651 | 0.0106 | -0.069 | -61.422
-9.5 | -0.611 | 0.01011 | -0.071 | -60.379
-9 | -0.566 | 0.00959 | -0.072 | -59.035
-8.5 | -0.518 | 0.0093 | -0.073 | -55.718
-8 | -0.467 | 0.00955 | -0.074 | -48.911
-7.5 | -0.413 | 0.009 | -0.075 | -45.928
-7 | -0.357 | 0.00876 | -0.077 | -40.732
-6.5 | -0.299 | 0.00852 | -0.078 | -35.042
-6 | -0.238 | 0.00824 | -0.079 | -28.941
-5.5 | -0.177 | 0.00799 | -0.08 | -22.144
-5 | -0.114 | 0.008 | -0.082 | -14.289
-4.5 | -0.051 | 0.00789 | -0.083 | -6.434
-4 | 0.013 | 0.00753 | -0.084 | 1.788
-3.5 | 0.078 | 0.00753 | -0.085 | 10.374
-3 | 0.143 | 0.00729 | -0.087 | 19.634
-2.5 | 0.208 | 0.00721 | -0.088 | 28.909
-2 | 0.274 | 0.00692 | -0.089 | 39.627
-1.5 | 0.34 | 0.00663 | -0.091 | 51.186
-1 | 0.405 | 0.00646 | -0.092 | 62.649
-0.5 | 0.47 | 0.0061 | -0.093 | 77.053
0 | 0.539 | 0.00607 | -0.094 | 88.79
0.5 | 0.604 | 0.00606 | -0.096 | 99.787
1 | 0.67 | 0.00618 | -0.097 | 108.449
1.5 | 0.735 | 0.00626 | -0.098 | 117.502
2 | 0.801 | 0.00629 | -0.1 | 127.384
2.5 | 0.866 | 0.00646 | -0.101 | 134.005
3 | 0.932 | 0.00673 | -0.102 | 138.382
3.5 | 0.997 | 0.00692 | -0.103 | 143.999
4 | 1.062 | 0.00713 | -0.105 | 149.003
4.5 | 1.127 | 0.0077 | -0.106 | 146.47
5 | 1.192 | 0.00886 | -0.107 | 134.572
5.5 | 1.257 | 0.00928 | -0.108 | 135.437
6 | 1.311 | 0.00985 | -0.11 | 133.054
6.5 | 1.373 | 0.01056 | -0.111 | 130.107
7 | 1.435 | 0.01132 | -0.112 | 126.757
7.5 | 1.495 | 0.01218 | -0.113 | 122.776
8 | 1.517 | 0.01442 | -0.112 | 105.19
8.5 | 1.568 | 0.01504 | -0.113 | 104.221
9 | 1.617 | 0.01609 | -0.114 | 100.474
9.5 | 1.663 | 0.01705 | -0.114 | 97.552
10 | 1.708 | 0.01824 | -0.115 | 93.608
10.5 | 1.749 | 0.01959 | -0.116 | 89.239
11 | 1.786 | 0.02095 | -0.117 | 85.248
11.5 | 1.822 | 0.02227 | -0.118 | 81.794
12 | 1.853 | 0.02352 | -0.119 | 78.786
12.5 | 1.881 | 0.02474 | -0.119 | 76.033
13 | 1.905 | 0.02605 | -0.12 | 73.153
13.5 | 1.925 | 0.02754 | -0.121 | 69.916
14 | 1.937 | 0.02913 | -0.122 | 66.502
14.5 | 1.943 | 0.03086 | -0.122 | 62.983
15 | 1.943 | 0.03351 | -0.123 | 57.99
15.5 | 1.939 | 0.03456 | -0.124 | 56.118
16 | 1.928 | 0.0365 | -0.125 | 52.838
16.5 | 1.911 | 0.03856 | -0.125 | 49.57
17 | 1.879 | 0.04092 | -0.126 | 45.916
17.5 | 1.834 | 0.04311 | -0.127 | 42.55
18 | 1.78 | 0.0461 | -0.127 | 38.623
18.5 | 1.719 | 0.04948 | -0.128 | 34.735
19 | 1.65 | 0.05305 | -0.128 | 31.1
19.5 | 1.574 | 0.0572 | -0.129 | 27.515

## 110. Re 10M Mach 0.25 (2)
BIGFOIL.COM POLAR EXPORT
GA 37A619
GA 37A619 |  |  |  | Cl Max: | 1.7103 | at alpha= | 20 | deg
XFOIL ncrit=9 |  |  |  | L/D Max: | 220.788 | at alpha= | 5 | deg
Re: | 10000000 |  |  | Cd Min: | 0.14322 | at alpha= | -20 | deg
Mach: | 0.25 |  |  | Cl=0 at alpha= | -4.1974 | deg
|  |  |  | @ Cl=0.1, Cd= | 0.0062144
|  |  |  | @ Cl=0.4, Cd= | 0.0053111
|  |  |  | @ Cl=0.6, Cd= | 0.0045439
alpha (deg) | Cl | Cd | Cm | Cl/Cd
-20 | -0.7337 | 0.14322 | -0.0498 | -5.1229
-19.5 | -1.0896 | 0.08263 | -0.0899 | -13.1865
-19 | -1.1801 | 0.06333 | -0.1029 | -18.6341
-18.5 | -1.2282 | 0.05089 | -0.1108 | -24.1344
-18 | -1.2568 | 0.04145 | -0.1161 | -30.3209
-17.5 | -1.2691 | 0.03417 | -0.1194 | -37.1408
-17 | -1.269 | 0.02869 | -0.1208 | -44.2314
-16.5 | -1.2593 | 0.02457 | -0.1204 | -51.2536
-16 | -1.2414 | 0.02156 | -0.1186 | -57.5788
-15.5 | -1.2171 | 0.01928 | -0.1159 | -63.1276
-15 | -1.1867 | 0.01758 | -0.1127 | -67.5028
-14.5 | -1.1531 | 0.01612 | -0.1091 | -71.5323
-14 | -1.1209 | 0.01479 | -0.1047 | -75.7877
-13.5 | -1.0757 | 0.01376 | -0.1019 | -78.1759
-13 | -1.0255 | 0.01293 | -0.0998 | -79.3117
-12.5 | -0.9728 | 0.01221 | -0.098 | -79.6724
-12 | -0.9183 | 0.01156 | -0.0964 | -79.4377
-11.5 | -0.8628 | 0.011 | -0.0951 | -78.4364
-11 | -0.806 | 0.01047 | -0.0941 | -76.9819
-10.5 | -0.7486 | 0.01001 | -0.0932 | -74.7852
-10 | -0.6906 | 0.0096 | -0.0925 | -71.9375
-9.5 | -0.6319 | 0.00921 | -0.092 | -68.6102
-9 | -0.5741 | 0.00878 | -0.0914 | -65.3872
-8.5 | -0.5156 | 0.00843 | -0.0909 | -61.1625
-8 | -0.4561 | 0.00811 | -0.0908 | -56.2392
-7.5 | -0.3963 | 0.00785 | -0.0907 | -50.4841
-7 | -0.337 | 0.00758 | -0.0906 | -44.4591
-6.5 | -0.2773 | 0.00734 | -0.0907 | -37.7793
-6 | -0.2171 | 0.0071 | -0.0909 | -30.5775
-5.5 | -0.1569 | 0.0069 | -0.0912 | -22.7391
-5 | -0.097 | 0.00672 | -0.0915 | -14.4345
-4.5 | -0.0368 | 0.00656 | -0.0919 | -5.6098
-4 | 0.024 | 0.00641 | -0.0924 | 3.7441
-3.5 | 0.0847 | 0.00625 | -0.093 | 13.552
-3 | 0.1449 | 0.00611 | -0.0936 | 23.7152
-2.5 | 0.2047 | 0.00597 | -0.0941 | 34.2881
-2 | 0.2644 | 0.00582 | -0.0946 | 45.4296
-1.5 | 0.3243 | 0.00562 | -0.0952 | 57.7046
-1 | 0.3833 | 0.00538 | -0.0957 | 71.2454
-0.5 | 0.4415 | 0.00514 | -0.0961 | 85.8949
0.5 | 0.5558 | 0.00458 | -0.0966 | 121.3537
1 | 0.617 | 0.00453 | -0.0975 | 136.2031
1.5 | 0.6782 | 0.00454 | -0.0985 | 149.3833
2 | 0.7381 | 0.00459 | -0.0992 | 160.8061
2.5 | 0.7988 | 0.0046 | -0.1001 | 173.6522
3 | 0.8581 | 0.00465 | -0.1008 | 184.5376
3.5 | 0.9186 | 0.00464 | -0.1017 | 197.9741
4 | 0.9769 | 0.00471 | -0.1021 | 207.4098
4.5 | 1.0364 | 0.00476 | -0.1028 | 217.7311
5 | 1.0929 | 0.00495 | -0.1029 | 220.7879
5.5 | 1.1445 | 0.00535 | -0.1022 | 213.9252
6 | 1.1914 | 0.00593 | -0.1005 | 200.9106
6.5 | 1.2336 | 0.00665 | -0.0981 | 185.5038
7 | 1.2693 | 0.00745 | -0.0945 | 170.3758
7.5 | 1.2972 | 0.00841 | -0.0896 | 154.2449
8 | 1.3159 | 0.00961 | -0.0834 | 136.9303
8.5 | 1.3378 | 0.01141 | -0.079 | 117.248
9 | 1.3613 | 0.01333 | -0.0754 | 102.123
9.5 | 1.3873 | 0.01538 | -0.0726 | 90.2016
10 | 1.4097 | 0.01779 | -0.0697 | 79.2411
10.5 | 1.4326 | 0.02023 | -0.067 | 70.8156
11 | 1.4534 | 0.02284 | -0.0643 | 63.634
11.5 | 1.4732 | 0.0256 | -0.0617 | 57.5469
12 | 1.4929 | 0.02847 | -0.0593 | 52.4377
12.5 | 1.511 | 0.03151 | -0.0568 | 47.953
13 | 1.5282 | 0.03473 | -0.0545 | 44.0023
13.5 | 1.544 | 0.03809 | -0.0522 | 40.5356
14 | 1.5601 | 0.04153 | -0.0502 | 37.5656
14.5 | 1.5762 | 0.04499 | -0.0482 | 35.0345
15 | 1.5929 | 0.04844 | -0.0464 | 32.884
15.5 | 1.6078 | 0.05216 | -0.0447 | 30.8244
16 | 1.6213 | 0.05602 | -0.0431 | 28.9414
16.5 | 1.6354 | 0.05991 | -0.0416 | 27.2976
17 | 1.6501 | 0.06373 | -0.0403 | 25.892
17.5 | 1.6627 | 0.06785 | -0.0391 | 24.5055
18 | 1.6741 | 0.07216 | -0.038 | 23.1998
18.5 | 1.6868 | 0.07631 | -0.0371 | 22.1046
19 | 1.693 | 0.08117 | -0.0362 | 20.8575
19.5 | 1.7017 | 0.08592 | -0.0356 | 19.8056
20 | 1.7103 | 0.09071 | -0.0352 | 18.8546

## 111. Re 10M Mach 0.50 (1)
BIGFOIL.COM POLAR EXPORT
GA 37A619
GA 37A619 |  |  |  | Cl Max: | 1.775 | at alpha= | 10 | deg
JavaFoil+Calcfoil stall+Eppler ext transition |  |  |  | L/D Max: | 151.728 | at alpha= | 4.5 | deg
Re: | 10000000 |  |  | Cd Min: | 0.00639 | at alpha= | 0 | deg
Mach: | 0.5 |  |  | Cl=0 at alpha= | -4.1056 | deg
|  |  |  | @ Cl=0.1, Cd= | 0.0077593
|  |  |  | @ Cl=0.4, Cd= | 0.0070766
|  |  |  | @ Cl=0.6, Cd= | 0.0063923
alpha (deg) | Cl | Cd | Cm | Cl/Cd
-20 | -0.928 | 0.15245 | -0.033 | -6.09
-19.5 | -0.899 | 0.14363 | -0.034 | -6.258
-19 | -0.868 | 0.14066 | -0.033 | -6.171
-18.5 | -0.839 | 0.13804 | -0.034 | -6.081
-18 | -0.811 | 0.14999 | -0.034 | -5.409
-17.5 | -0.785 | 0.13426 | -0.036 | -5.844
-17 | -0.757 | 0.12661 | -0.037 | -5.978
-16.5 | -0.728 | 0.11878 | -0.038 | -6.128
-16 | -0.698 | 0.11412 | -0.037 | -6.114
-15.5 | -0.668 | 0.1124 | -0.038 | -5.942
-15 | -0.638 | 0.10731 | -0.038 | -5.949
-14.5 | -0.608 | 0.1035 | -0.037 | -5.875
-14 | -0.579 | 0.09902 | -0.037 | -5.843
-13.5 | -0.55 | 0.09572 | -0.038 | -5.742
-13 | -0.521 | 0.09208 | -0.038 | -5.654
-12.5 | -0.492 | 0.08929 | -0.039 | -5.511
-12 | -0.463 | 0.08341 | -0.04 | -5.549
-11.5 | -0.435 | 0.07477 | -0.042 | -5.817
-11 | -0.407 | 0.06811 | -0.045 | -5.978
-10.5 | -0.381 | 0.06031 | -0.049 | -6.311
-10 | -0.375 | 0.03434 | -0.065 | -10.931
-9.5 | -0.317 | 0.06117 | -0.043 | -5.183
-9 | -0.291 | 0.05185 | -0.051 | -5.622
-8.5 | -0.261 | 0.05017 | -0.05 | -5.207
-8 | -0.281 | 0.0109 | -0.083 | -25.743
-7.5 | -0.388 | 0.01023 | -0.084 | -37.912
-7 | -0.361 | 0.00954 | -0.086 | -37.873
-6.5 | -0.314 | 0.00959 | -0.087 | -32.711
-6 | -0.256 | 0.00917 | -0.088 | -27.922
-5.5 | -0.193 | 0.00883 | -0.09 | -21.83
-5 | -0.126 | 0.00858 | -0.091 | -14.637
-4.5 | -0.056 | 0.00831 | -0.093 | -6.751
-4 | 0.015 | 0.00798 | -0.094 | 1.874
-3.5 | 0.087 | 0.00777 | -0.096 | 11.197
-3 | 0.16 | 0.00771 | -0.097 | 20.715
-2.5 | 0.233 | 0.00762 | -0.098 | 30.524
-2 | 0.306 | 0.0075 | -0.1 | 40.853
-1.5 | 0.379 | 0.00716 | -0.101 | 53.003
-1 | 0.452 | 0.00687 | -0.103 | 65.809
-0.5 | 0.525 | 0.00648 | -0.104 | 81.073
0 | 0.602 | 0.00639 | -0.105 | 94.246
0.5 | 0.676 | 0.0065 | -0.107 | 103.895
1 | 0.749 | 0.00658 | -0.108 | 113.847
1.5 | 0.822 | 0.00666 | -0.11 | 123.483
2 | 0.895 | 0.00682 | -0.111 | 131.266
2.5 | 0.968 | 0.00702 | -0.113 | 137.966
3 | 1.042 | 0.00737 | -0.114 | 141.357
3.5 | 1.115 | 0.00773 | -0.115 | 144.273
4 | 1.188 | 0.00795 | -0.117 | 149.448
4.5 | 1.26 | 0.00831 | -0.118 | 151.728
5 | 1.333 | 0.01059 | -0.12 | 125.945
5.5 | 1.376 | 0.01197 | -0.118 | 114.913
6 | 1.423 | 0.01292 | -0.119 | 110.096
6.5 | 1.484 | 0.01415 | -0.12 | 104.849
7 | 1.542 | 0.0157 | -0.121 | 98.173
7.5 | 1.595 | 0.01853 | -0.121 | 86.055
8 | 1.646 | 0.01984 | -0.122 | 82.951
8.5 | 1.691 | 0.02147 | -0.123 | 78.748
9 | 1.73 | 0.02309 | -0.124 | 74.905
9.5 | 1.759 | 0.02512 | -0.125 | 70.008
10 | 1.775 | 0.02769 | -0.126 | 64.103
10.5 | 1.774 | 0.02987 | -0.127 | 59.388
11 | 1.743 | 0.03259 | -0.128 | 53.475
11.5 | 1.65 | 0.03567 | -0.129 | 46.268
12 | 1.093 | 0.03901 | -0.13 | 28.007
12.5 | 1.123 | 0.04207 | -0.13 | 26.689
13 | 1.149 | 0.04884 | -0.13 | 23.524
13.5 | 1.18 | 0.05014 | -0.131 | 23.542
14 | 1.207 | 0.05561 | -0.132 | 21.706
14.5 | 1.239 | 0.05539 | -0.133 | 22.362
15 | 1.268 | 0.05934 | -0.133 | 21.367

## 112. Re 10M Mach 0.50 (2)
BIGFOIL.COM POLAR EXPORT
GA 37A619
GA 37A619 |  |  |  | Cl Max: | 1.597 | at alpha= | 18.5 | deg
XFOIL ncrit=9 |  |  |  | L/D Max: | 235.23 | at alpha= | 5.5 | deg
Re: | 10000000 |  |  | Cd Min: | 0.14743 | at alpha= | 20 | deg
Mach: | 0.5 |  |  | Cl=0 at alpha= | -4.221 | deg
|  |  |  | @ Cl=0.1, Cd= | 0.0066311
|  |  |  | @ Cl=0.4, Cd= | 0.0059017
|  |  |  | @ Cl=0.6, Cd= | 0.005057
alpha (deg) | Cl | Cd | Cm | Cl/Cd
-13.5 | -0.2837 | 0.11575 | -0.0854 | -2.451
-13 | -0.2996 | 0.10434 | -0.0919 | -2.8714
-12.5 | -0.3195 | 0.09297 | -0.0987 | -3.4366
-12 | -0.3399 | 0.08203 | -0.1056 | -4.1436
-11.5 | -0.36 | 0.07118 | -0.1126 | -5.0576
-11 | -0.3784 | 0.05951 | -0.1199 | -6.3586
-10.5 | -0.3972 | 0.04768 | -0.1293 | -8.3305
-10 | -0.4237 | 0.0369 | -0.1388 | -11.4824
-9.5 | -0.4592 | 0.02786 | -0.1439 | -16.4824
-9 | -0.495 | 0.0212 | -0.1406 | -23.3491
-8.5 | -0.5142 | 0.01609 | -0.1319 | -31.9577
-8 | -0.502 | 0.01178 | -0.1241 | -42.6146
-7.5 | -0.4551 | 0.0097 | -0.1184 | -46.9175
-7 | -0.3907 | 0.00876 | -0.1149 | -44.6005
-6.5 | -0.3214 | 0.00823 | -0.1125 | -39.0522
-6 | -0.2511 | 0.00785 | -0.1108 | -31.9873
-5.5 | -0.1805 | 0.0075 | -0.1095 | -24.0667
-5 | -0.1094 | 0.00722 | -0.1088 | -15.1524
-4.5 | -0.039 | 0.00698 | -0.1082 | -5.5874
-4 | 0.0309 | 0.00679 | -0.1078 | 4.5508
-3.5 | 0.1005 | 0.00663 | -0.1076 | 15.1584
-3 | 0.171 | 0.00645 | -0.1078 | 26.5116
-2.5 | 0.2408 | 0.00629 | -0.1081 | 38.283
-2 | 0.3093 | 0.00613 | -0.1083 | 50.4568
-1.5 | 0.3771 | 0.00598 | -0.1084 | 63.0602
-1 | 0.4444 | 0.00575 | -0.1087 | 77.287
-0.5 | 0.5114 | 0.00547 | -0.1089 | 93.4918
0.5 | 0.6401 | 0.00487 | -0.1087 | 131.4374
1 | 0.7103 | 0.00487 | -0.1096 | 145.8522
1.5 | 0.7815 | 0.00488 | -0.1106 | 160.1434
2 | 0.8518 | 0.00492 | -0.1115 | 173.1301
2.5 | 0.9213 | 0.005 | -0.1121 | 184.26
3.5 | 1.0611 | 0.00516 | -0.1133 | 205.6395
4 | 1.1303 | 0.00524 | -0.1136 | 215.7061
4.5 | 1.1997 | 0.00529 | -0.1138 | 226.7864
5 | 1.2668 | 0.00543 | -0.1135 | 233.2965
5.5 | 1.3314 | 0.00566 | -0.1126 | 235.2297
6 | 1.3781 | 0.00621 | -0.1083 | 221.9163
6.5 | 1.4092 | 0.00735 | -0.1018 | 191.7279
7 | 1.4228 | 0.0093 | -0.0937 | 152.9892
7.5 | 1.4343 | 0.01193 | -0.0867 | 120.2263
8 | 1.4354 | 0.01564 | -0.0798 | 91.7775
8.5 | 1.4248 | 0.02033 | -0.0726 | 70.0836
9 | 1.4119 | 0.02527 | -0.0657 | 55.8726
9.5 | 1.3925 | 0.03088 | -0.0591 | 45.0939
10 | 1.3881 | 0.03583 | -0.0539 | 38.7413
10.5 | 1.3899 | 0.04058 | -0.0496 | 34.2509
11 | 1.4026 | 0.04479 | -0.0462 | 31.315
11.5 | 1.4183 | 0.04885 | -0.043 | 29.0338
12 | 1.4338 | 0.05309 | -0.0401 | 27.007
12.5 | 1.4476 | 0.05752 | -0.0372 | 25.1669
13 | 1.4615 | 0.0621 | -0.0346 | 23.5346
13.5 | 1.4755 | 0.06675 | -0.0321 | 22.1049
14.5 | 1.5063 | 0.07623 | -0.0278 | 19.7599
15 | 1.5215 | 0.08112 | -0.0259 | 18.7562
15.5 | 1.5359 | 0.08624 | -0.0242 | 17.8096
16 | 1.5545 | 0.09111 | -0.0227 | 17.0618
16.5 | 1.5676 | 0.09652 | -0.0214 | 16.2412
17 | 1.5775 | 0.10239 | -0.0204 | 15.4068
17.5 | 1.5869 | 0.10848 | -0.0197 | 14.6285
18 | 1.5938 | 0.11487 | -0.0195 | 13.8748
18.5 | 1.597 | 0.12184 | -0.0198 | 13.1074
19 | 1.5958 | 0.12948 | -0.0208 | 12.3247
19.5 | 1.5861 | 0.13814 | -0.0229 | 11.4818
20 | 1.5737 | 0.14743 | -0.026 | 10.6742

## 113. Re 12M Mach 0.00 (1)
BIGFOIL.COM POLAR EXPORT
GA 37A619
GA 37A619 |  |  |  | Cl Max: | 2.024 | at alpha= | 16.5 | deg
JavaFoil+Calcfoil stall+Eppler ext transition |  |  |  | L/D Max: | 143.404 | at alpha= | 3.5 | deg
Re: | 12000000 |  |  | Cd Min: | 0.00589 | at alpha= | 0.5 | deg
Mach: | 0 |  |  | Cl=0 at alpha= | -4.1048 | deg
|  |  |  | @ Cl=0.1, Cd= | 0.007149
|  |  |  | @ Cl=0.4, Cd= | 0.0063533
|  |  |  | @ Cl=0.6, Cd= | 0.005897
alpha (deg) | Cl | Cd | Cm | Cl/Cd
-19.5 | -0.752 | 0.12398 | -0.032 | -6.064
-19 | -0.765 | 0.11428 | -0.033 | -6.697
-18.5 | -0.778 | 0.10444 | -0.035 | -7.452
-18 | -0.786 | 0.09905 | -0.036 | -7.941
-17.5 | -0.794 | 0.09235 | -0.037 | -8.601
-17 | -0.807 | 0.08027 | -0.04 | -10.049
-16.5 | -0.83 | 0.06007 | -0.044 | -13.815
-16 | -0.848 | 0.04546 | -0.047 | -18.65
-15.5 | -0.856 | 0.03725 | -0.049 | -22.969
-15 | -0.867 | 0.02813 | -0.051 | -30.812
-14.5 | -0.876 | 0.02088 | -0.054 | -41.93
-14 | -0.873 | 0.01737 | -0.056 | -50.275
-13.5 | -0.865 | 0.015 | -0.058 | -57.7
-13 | -0.851 | 0.01363 | -0.059 | -62.415
-12.5 | -0.837 | 0.01198 | -0.061 | -69.886
-12 | -0.81 | 0.01149 | -0.063 | -70.453
-11.5 | -0.777 | 0.01101 | -0.064 | -70.564
-11 | -0.74 | 0.01044 | -0.065 | -70.923
-10.5 | -0.7 | 0.01006 | -0.066 | -69.588
-10 | -0.657 | 0.00967 | -0.067 | -67.938
-9.5 | -0.612 | 0.00929 | -0.068 | -65.839
-9 | -0.563 | 0.00948 | -0.07 | -59.431
-8.5 | -0.513 | 0.0087 | -0.071 | -58.962
-8 | -0.46 | 0.00845 | -0.072 | -54.432
-7.5 | -0.405 | 0.00855 | -0.073 | -47.444
-7 | -0.349 | 0.00833 | -0.074 | -41.887
-6.5 | -0.291 | 0.00808 | -0.076 | -36.063
-6 | -0.232 | 0.00785 | -0.077 | -29.573
-5.5 | -0.172 | 0.0076 | -0.078 | -22.643
-5 | -0.111 | 0.00748 | -0.079 | -14.847
-4.5 | -0.049 | 0.00737 | -0.08 | -6.682
-4 | 0.013 | 0.00728 | -0.082 | 1.793
-3.5 | 0.076 | 0.00721 | -0.083 | 10.507
-3 | 0.139 | 0.00705 | -0.084 | 19.679
-2.5 | 0.202 | 0.00699 | -0.085 | 28.874
-2 | 0.266 | 0.00676 | -0.087 | 39.29
-1.5 | 0.329 | 0.00658 | -0.088 | 49.963
-1 | 0.392 | 0.00638 | -0.089 | 61.451
-0.5 | 0.455 | 0.00617 | -0.09 | 73.747
0 | 0.522 | 0.00594 | -0.091 | 87.784
0.5 | 0.585 | 0.00589 | -0.093 | 99.305
1 | 0.649 | 0.00592 | -0.094 | 109.572
1.5 | 0.712 | 0.006 | -0.095 | 118.658
2 | 0.775 | 0.00621 | -0.096 | 124.951
2.5 | 0.839 | 0.00643 | -0.098 | 130.424
3 | 0.902 | 0.0066 | -0.099 | 136.578
3.5 | 0.965 | 0.00673 | -0.1 | 143.404
4 | 1.028 | 0.00731 | -0.101 | 140.652
4.5 | 1.092 | 0.00839 | -0.102 | 130.126
5 | 1.155 | 0.00861 | -0.104 | 134.163
5.5 | 1.218 | 0.00909 | -0.105 | 133.938
6 | 1.27 | 0.0095 | -0.106 | 133.682
6.5 | 1.331 | 0.01021 | -0.107 | 130.416
7 | 1.391 | 0.01115 | -0.109 | 124.722
7.5 | 1.45 | 0.01213 | -0.11 | 119.594
8 | 1.507 | 0.0126 | -0.111 | 119.656
8.5 | 1.563 | 0.01343 | -0.112 | 116.4
9 | 1.581 | 0.01444 | -0.111 | 109.536
9.5 | 1.629 | 0.0152 | -0.112 | 107.176
10 | 1.675 | 0.01637 | -0.112 | 102.307
10.5 | 1.719 | 0.01726 | -0.113 | 99.621
11 | 1.76 | 0.01849 | -0.114 | 95.193
11.5 | 1.8 | 0.01928 | -0.115 | 93.353
12 | 1.837 | 0.02025 | -0.116 | 90.7
12.5 | 1.871 | 0.02144 | -0.117 | 87.28
13 | 1.903 | 0.02251 | -0.117 | 84.536
13.5 | 1.932 | 0.02364 | -0.118 | 81.71
14 | 1.956 | 0.02473 | -0.119 | 79.095
14.5 | 1.977 | 0.02599 | -0.12 | 76.06
15 | 1.994 | 0.02738 | -0.12 | 72.823
15.5 | 2.008 | 0.02881 | -0.121 | 69.702
16 | 2.017 | 0.03047 | -0.122 | 66.218
16.5 | 2.024 | 0.03207 | -0.122 | 63.125
17 | 2.022 | 0.0337 | -0.123 | 60.011
17.5 | 2.013 | 0.03542 | -0.124 | 56.832
18 | 2 | 0.03715 | -0.125 | 53.828
18.5 | 1.982 | 0.03931 | -0.125 | 50.408
19 | 1.96 | 0.04166 | -0.126 | 47.033
19.5 | 1.934 | 0.04394 | -0.126 | 44.007
20 | 1.905 | 0.04644 | -0.127 | 41.015

## 114. Re 12M Mach 0.00 (2)
BIGFOIL.COM POLAR EXPORT
GA 37A619
GA 37A619 |  |  |  | Cl Max: | 1.7685 | at alpha= | 20 | deg
XFOIL ncrit=9 |  |  |  | L/D Max: | 212.741 | at alpha= | 4.5 | deg
Re: | 12000000 |  |  | Cd Min: | 0.07241 | at alpha= | 20 | deg
Mach: | 0 |  |  | Cl=0 at alpha= | -4.1892 | deg
|  |  |  | @ Cl=0.1, Cd= | 0.0059459
|  |  |  | @ Cl=0.4, Cd= | 0.0050944
|  |  |  | @ Cl=0.6, Cd= | 0.0043556
alpha (deg) | Cl | Cd | Cm | Cl/Cd
-20 | -1.515 | 0.02519 | -0.1017 | -60.1429
-19.5 | -1.4926 | 0.02285 | -0.1012 | -65.3217
-19 | -1.4671 | 0.02095 | -0.1003 | -70.0286
-18.5 | -1.4391 | 0.01935 | -0.0989 | -74.3721
-18 | -1.4084 | 0.01804 | -0.0973 | -78.071
-17.5 | -1.3757 | 0.01693 | -0.0955 | -81.2581
-17 | -1.3407 | 0.01599 | -0.0936 | -83.8462
-16.5 | -1.3033 | 0.01517 | -0.0916 | -85.913
-16 | -1.2677 | 0.01437 | -0.0891 | -88.2185
-15.5 | -1.2257 | 0.01367 | -0.0875 | -89.6635
-15 | -1.1803 | 0.01301 | -0.0864 | -90.7225
-14.5 | -1.1329 | 0.0124 | -0.0855 | -91.3629
-14 | -1.0842 | 0.01185 | -0.0848 | -91.4937
-13.5 | -1.0341 | 0.01132 | -0.0843 | -91.3516
-13 | -0.9832 | 0.01086 | -0.0838 | -90.5341
-12.5 | -0.9309 | 0.01042 | -0.0836 | -89.3378
-12 | -0.878 | 0.01003 | -0.0834 | -87.5374
-11.5 | -0.8243 | 0.00967 | -0.0833 | -85.243
-11 | -0.7699 | 0.00933 | -0.0834 | -82.5188
-10.5 | -0.7153 | 0.00904 | -0.0834 | -79.1261
-10 | -0.6602 | 0.00871 | -0.0835 | -75.7979
-9.5 | -0.6052 | 0.00837 | -0.0836 | -72.3059
-9 | -0.5499 | 0.00809 | -0.0838 | -67.9728
-8.5 | -0.4937 | 0.00783 | -0.0841 | -63.0524
-8 | -0.4369 | 0.00759 | -0.0845 | -57.5626
-7.5 | -0.3804 | 0.00736 | -0.0848 | -51.6848
-7 | -0.3239 | 0.00714 | -0.0852 | -45.3641
-6.5 | -0.2664 | 0.00695 | -0.0857 | -38.3309
-6 | -0.2091 | 0.00673 | -0.0862 | -31.0698
-5.5 | -0.1516 | 0.00656 | -0.0867 | -23.1098
-5 | -0.094 | 0.00642 | -0.0873 | -14.6417
-4.5 | -0.0363 | 0.00627 | -0.0878 | -5.7895
-4 | 0.0221 | 0.00612 | -0.0886 | 3.6111
-3.5 | 0.0804 | 0.00599 | -0.0893 | 13.4224
-3 | 0.1382 | 0.00586 | -0.0899 | 23.5836
-2.5 | 0.1959 | 0.00574 | -0.0905 | 34.1289
-2 | 0.2536 | 0.00558 | -0.0912 | 45.448
-1.5 | 0.3114 | 0.0054 | -0.0919 | 57.6667
-1 | 0.3686 | 0.0052 | -0.0925 | 70.8846
-0.5 | 0.4251 | 0.00501 | -0.093 | 84.8503
0 | 0.4806 | 0.00477 | -0.0933 | 100.7547
0.5 | 0.5353 | 0.00441 | -0.0936 | 121.3832
1 | 0.5936 | 0.00435 | -0.0945 | 136.4598
1.5 | 0.6512 | 0.0044 | -0.0952 | 148
2 | 0.7097 | 0.00442 | -0.0961 | 160.5656
2.5 | 0.7673 | 0.00448 | -0.0969 | 171.2723
3 | 0.8254 | 0.00446 | -0.0978 | 185.0673
3.5 | 0.8815 | 0.00452 | -0.0984 | 195.0221
4 | 0.9384 | 0.00455 | -0.0992 | 206.2418
4.5 | 0.9935 | 0.00467 | -0.0996 | 212.7409
5 | 1.0436 | 0.00505 | -0.0991 | 206.6535
6 | 1.1359 | 0.00616 | -0.0968 | 184.3994
6.5 | 1.1805 | 0.00674 | -0.0955 | 175.1484
7 | 1.2208 | 0.00746 | -0.0934 | 163.6461
7.5 | 1.2558 | 0.00817 | -0.0903 | 153.7087
8 | 1.2818 | 0.00914 | -0.0857 | 140.2407
8.5 | 1.3096 | 0.00995 | -0.0816 | 131.6181
9 | 1.3438 | 0.01104 | -0.0794 | 121.721
9.5 | 1.3747 | 0.01228 | -0.0768 | 111.9463
10 | 1.4041 | 0.01375 | -0.0745 | 102.1164
10.5 | 1.434 | 0.01533 | -0.0725 | 93.5421
11 | 1.4634 | 0.01704 | -0.0707 | 85.8803
11.5 | 1.49 | 0.01899 | -0.0688 | 78.4623
12 | 1.5144 | 0.02113 | -0.0668 | 71.6706
12.5 | 1.5364 | 0.02344 | -0.0647 | 65.5461
13 | 1.5569 | 0.02593 | -0.0627 | 60.0424
13.5 | 1.5763 | 0.02858 | -0.0606 | 55.154
14 | 1.5954 | 0.03132 | -0.0588 | 50.9387
14.5 | 1.6148 | 0.03412 | -0.0572 | 47.3271
15 | 1.6309 | 0.03721 | -0.0554 | 43.8296
15.5 | 1.6481 | 0.04029 | -0.0539 | 40.9059
16 | 1.6637 | 0.0435 | -0.0524 | 38.246
16.5 | 1.6822 | 0.04648 | -0.0511 | 36.1919
17 | 1.6943 | 0.05013 | -0.0497 | 33.7981
17.5 | 1.7079 | 0.05365 | -0.0485 | 31.8341
18 | 1.7221 | 0.05713 | -0.0474 | 30.1435
18.5 | 1.7344 | 0.06084 | -0.0464 | 28.5076
19 | 1.7435 | 0.0649 | -0.0454 | 26.8644
19.5 | 1.7555 | 0.0687 | -0.0447 | 25.5531
20 | 1.7685 | 0.07241 | -0.0442 | 24.4234

## 115. Re 12M Mach 0.10 (1)
BIGFOIL.COM POLAR EXPORT
GA 37A619
GA 37A619 |  |  |  | Cl Max: | 2.013 | at alpha= | 16.5 | deg
JavaFoil+Calcfoil stall+Eppler ext transition |  |  |  | L/D Max: | 142.887 | at alpha= | 3.5 | deg
Re: | 12000000 |  |  | Cd Min: | 0.00592 | at alpha= | 1 | deg
Mach: | 0.1 |  |  | Cl=0 at alpha= | -4.1048 | deg
|  |  |  | @ Cl=0.1, Cd= | 0.0071971
|  |  |  | @ Cl=0.4, Cd= | 0.0063781
|  |  |  | @ Cl=0.6, Cd= | 0.0059444
alpha (deg) | Cl | Cd | Cm | Cl/Cd
-19 | -0.719 | 0.1223 | -0.032 | -5.878
-18.5 | -0.734 | 0.11195 | -0.034 | -6.56
-18 | -0.744 | 0.10878 | -0.034 | -6.836
-17.5 | -0.755 | 0.10047 | -0.036 | -7.518
-17 | -0.767 | 0.09064 | -0.038 | -8.465
-16.5 | -0.783 | 0.07651 | -0.041 | -10.235
-16 | -0.806 | 0.05764 | -0.045 | -13.981
-15.5 | -0.822 | 0.0447 | -0.048 | -18.388
-15 | -0.836 | 0.03392 | -0.05 | -24.636
-14.5 | -0.853 | 0.02332 | -0.054 | -36.565
-14 | -0.855 | 0.01888 | -0.056 | -45.269
-13.5 | -0.851 | 0.01589 | -0.058 | -53.535
-13 | -0.839 | 0.01421 | -0.059 | -59.063
-12.5 | -0.826 | 0.01251 | -0.061 | -66.062
-12 | -0.805 | 0.01169 | -0.063 | -68.835
-11.5 | -0.774 | 0.01117 | -0.064 | -69.291
-11 | -0.738 | 0.01065 | -0.065 | -69.33
-10.5 | -0.699 | 0.01014 | -0.066 | -68.938
-10 | -0.657 | 0.00978 | -0.067 | -67.169
-9.5 | -0.612 | 0.00931 | -0.069 | -65.719
-9 | -0.564 | 0.00903 | -0.07 | -62.501
-8.5 | -0.514 | 0.00879 | -0.071 | -58.43
-8 | -0.461 | 0.00842 | -0.072 | -54.813
-7.5 | -0.407 | 0.00864 | -0.073 | -47.106
-7 | -0.35 | 0.00839 | -0.075 | -41.778
-6.5 | -0.292 | 0.00813 | -0.076 | -35.985
-6 | -0.233 | 0.00794 | -0.077 | -29.355
-5.5 | -0.173 | 0.00768 | -0.078 | -22.496
-5 | -0.111 | 0.00756 | -0.08 | -14.755
-4.5 | -0.049 | 0.00734 | -0.081 | -6.74
-4 | 0.013 | 0.00737 | -0.082 | 1.78
-3.5 | 0.076 | 0.0073 | -0.083 | 10.436
-3 | 0.139 | 0.00703 | -0.084 | 19.829
-2.5 | 0.203 | 0.00697 | -0.086 | 29.098
-2 | 0.267 | 0.0068 | -0.087 | 39.295
-1.5 | 0.33 | 0.00661 | -0.088 | 49.982
-1 | 0.394 | 0.0064 | -0.089 | 61.527
-0.5 | 0.457 | 0.00617 | -0.091 | 74.201
0 | 0.524 | 0.00594 | -0.092 | 88.295
0.5 | 0.588 | 0.00595 | -0.093 | 98.867
1 | 0.652 | 0.00592 | -0.094 | 110.134
1.5 | 0.716 | 0.00605 | -0.096 | 118.198
2 | 0.779 | 0.00626 | -0.097 | 124.468
2.5 | 0.843 | 0.00643 | -0.098 | 131.006
3 | 0.907 | 0.00661 | -0.099 | 137.104
3.5 | 0.97 | 0.00679 | -0.101 | 142.887
4 | 1.034 | 0.00733 | -0.102 | 141.1
4.5 | 1.097 | 0.00844 | -0.103 | 129.968
5 | 1.16 | 0.00899 | -0.104 | 129.139
5.5 | 1.224 | 0.00915 | -0.105 | 133.742
6 | 1.277 | 0.0096 | -0.107 | 132.97
6.5 | 1.338 | 0.01027 | -0.108 | 130.302
7 | 1.398 | 0.01128 | -0.109 | 123.93
7.5 | 1.457 | 0.01228 | -0.11 | 118.619
8 | 1.514 | 0.01273 | -0.111 | 118.965
8.5 | 1.538 | 0.01396 | -0.11 | 110.151
9 | 1.587 | 0.01464 | -0.111 | 108.425
9.5 | 1.635 | 0.01543 | -0.112 | 106
10 | 1.68 | 0.0166 | -0.113 | 101.216
10.5 | 1.724 | 0.01735 | -0.114 | 99.368
11 | 1.765 | 0.01876 | -0.115 | 94.096
11.5 | 1.804 | 0.01958 | -0.115 | 92.15
12 | 1.841 | 0.02063 | -0.116 | 89.23
12.5 | 1.874 | 0.02172 | -0.117 | 86.265
13 | 1.905 | 0.02291 | -0.118 | 83.147
13.5 | 1.933 | 0.02406 | -0.119 | 80.344
14 | 1.956 | 0.02522 | -0.119 | 77.557
14.5 | 1.975 | 0.0265 | -0.12 | 74.514
15 | 1.99 | 0.02795 | -0.121 | 71.21
15.5 | 2.001 | 0.0295 | -0.121 | 67.853
16 | 2.009 | 0.03116 | -0.122 | 64.47
16.5 | 2.013 | 0.03282 | -0.123 | 61.326
17 | 2.008 | 0.03449 | -0.124 | 58.228
17.5 | 1.995 | 0.03624 | -0.124 | 55.05
18 | 1.977 | 0.03827 | -0.125 | 51.663
18.5 | 1.954 | 0.04043 | -0.126 | 48.339
19 | 1.927 | 0.04297 | -0.126 | 44.857
19.5 | 1.896 | 0.04557 | -0.127 | 41.611
20 | 1.862 | 0.0481 | -0.128 | 38.711

## 116. Re 12M Mach 0.10 (2)
BIGFOIL.COM POLAR EXPORT
GA 37A619
GA 37A619 |  |  |  | Cl Max: | 1.7608 | at alpha= | 20 | deg
XFOIL ncrit=9 |  |  |  | L/D Max: | 214.24 | at alpha= | 4.5 | deg
Re: | 12000000 |  |  | Cd Min: | 0.07519 | at alpha= | 20 | deg
Mach: | 0.1 |  |  | Cl=0 at alpha= | -4.1905 | deg
|  |  |  | @ Cl=0.1, Cd= | 0.0059576
|  |  |  | @ Cl=0.4, Cd= | 0.0051133
|  |  |  | @ Cl=0.6, Cd= | 0.0043622
alpha (deg) | Cl | Cd | Cm | Cl/Cd
-20 | -1.5079 | 0.02788 | -0.1054 | -54.0854
-19.5 | -1.4896 | 0.02494 | -0.1053 | -59.7273
-19 | -1.4664 | 0.02258 | -0.1046 | -64.9424
-18.5 | -1.4403 | 0.02064 | -0.1034 | -69.782
-18 | -1.4113 | 0.01904 | -0.1018 | -74.1229
-17.5 | -1.3798 | 0.01773 | -0.1 | -77.8229
-17 | -1.3458 | 0.01664 | -0.0979 | -80.8774
-16.5 | -1.3093 | 0.01571 | -0.0957 | -83.3418
-16 | -1.2708 | 0.01488 | -0.0936 | -85.4032
-15.5 | -1.2327 | 0.01416 | -0.091 | -87.0551
-15 | -1.1883 | 0.01341 | -0.0895 | -88.613
-14.5 | -1.1413 | 0.01274 | -0.0883 | -89.584
-14 | -1.0926 | 0.01213 | -0.0873 | -90.0742
-13.5 | -1.0423 | 0.01157 | -0.0866 | -90.0864
-13 | -0.9912 | 0.01106 | -0.0859 | -89.6203
-12.5 | -0.9386 | 0.01059 | -0.0855 | -88.6308
-12 | -0.8853 | 0.01017 | -0.0851 | -87.0501
-11.5 | -0.8311 | 0.00978 | -0.0849 | -84.9796
-11 | -0.7762 | 0.00943 | -0.0848 | -82.3118
-10.5 | -0.7211 | 0.00912 | -0.0847 | -79.068
-10 | -0.6651 | 0.0088 | -0.0848 | -75.5795
-9.5 | -0.6097 | 0.00845 | -0.0848 | -72.1538
-9 | -0.554 | 0.00815 | -0.0848 | -67.9755
-8.5 | -0.4973 | 0.00787 | -0.085 | -63.1893
-8 | -0.4401 | 0.00762 | -0.0853 | -57.7559
-7.5 | -0.383 | 0.0074 | -0.0857 | -51.7568
-7 | -0.3261 | 0.00717 | -0.0859 | -45.4812
-6.5 | -0.2682 | 0.00697 | -0.0864 | -38.4792
-6 | -0.2105 | 0.00675 | -0.0869 | -31.1852
-5.5 | -0.1525 | 0.00658 | -0.0874 | -23.1763
-5 | -0.0946 | 0.00643 | -0.0879 | -14.7123
-4.5 | -0.0364 | 0.00628 | -0.0885 | -5.7962
-4 | 0.0224 | 0.00614 | -0.0892 | 3.6482
-3.5 | 0.081 | 0.006 | -0.0899 | 13.5
-3 | 0.1392 | 0.00587 | -0.0905 | 23.7138
-2.5 | 0.1972 | 0.00575 | -0.0911 | 34.2957
-2 | 0.2554 | 0.00559 | -0.0918 | 45.6887
-1.5 | 0.3136 | 0.00541 | -0.0924 | 57.9667
-1 | 0.3711 | 0.00521 | -0.093 | 71.2284
-0.5 | 0.4279 | 0.00502 | -0.0935 | 85.239
0 | 0.4838 | 0.00478 | -0.0939 | 101.2134
0.5 | 0.5388 | 0.00442 | -0.0941 | 121.9005
1 | 0.5975 | 0.00436 | -0.095 | 137.0413
1.5 | 0.6555 | 0.00441 | -0.0957 | 148.6395
2 | 0.7144 | 0.00443 | -0.0967 | 161.2641
2.5 | 0.7723 | 0.00449 | -0.0974 | 172.0045
3 | 0.8309 | 0.00447 | -0.0984 | 185.8837
3.5 | 0.8874 | 0.00453 | -0.099 | 195.894
4 | 0.9447 | 0.00456 | -0.0997 | 207.1711
4.5 | 1.0005 | 0.00467 | -0.1002 | 214.2398
5 | 1.0507 | 0.00506 | -0.0996 | 207.6482
5.5 | 1.0974 | 0.00562 | -0.0985 | 195.2669
6 | 1.1431 | 0.00619 | -0.0972 | 184.6688
6.5 | 1.188 | 0.00676 | -0.0958 | 175.7396
7 | 1.228 | 0.00749 | -0.0935 | 163.9519
8 | 1.287 | 0.00923 | -0.0854 | 139.4366
8.5 | 1.3131 | 0.01013 | -0.0809 | 129.6249
9 | 1.3473 | 0.0113 | -0.0788 | 119.2301
9.5 | 1.3777 | 0.01263 | -0.0762 | 109.0816
10 | 1.4064 | 0.01424 | -0.0738 | 98.764
10.5 | 1.4363 | 0.01588 | -0.0718 | 90.4471
11 | 1.4644 | 0.01777 | -0.0699 | 82.4086
11.5 | 1.4908 | 0.01976 | -0.0679 | 75.4453
12 | 1.5149 | 0.02197 | -0.0659 | 68.9531
12.5 | 1.5351 | 0.02448 | -0.0636 | 62.7083
13 | 1.5546 | 0.02714 | -0.0615 | 57.2808
13.5 | 1.5732 | 0.0299 | -0.0594 | 52.6154
14 | 1.5916 | 0.03279 | -0.0575 | 48.5392
14.5 | 1.611 | 0.03563 | -0.0558 | 45.2147
15 | 1.6291 | 0.0386 | -0.0542 | 42.2047
15.5 | 1.6462 | 0.04175 | -0.0526 | 39.4299
16 | 1.6613 | 0.04507 | -0.051 | 36.8604
16.5 | 1.6757 | 0.04855 | -0.0496 | 34.5149
17 | 1.689 | 0.05214 | -0.0482 | 32.3936
17.5 | 1.7066 | 0.0553 | -0.0471 | 30.8608
18 | 1.7175 | 0.05923 | -0.046 | 28.9971
18.5 | 1.7271 | 0.06329 | -0.0449 | 27.2887
19 | 1.742 | 0.06677 | -0.044 | 26.0896
19.5 | 1.7519 | 0.07092 | -0.0433 | 24.7025
20 | 1.7608 | 0.07519 | -0.0427 | 23.418

## 117. Re 12M Mach 0.25 (1)
BIGFOIL.COM POLAR EXPORT
GA 37A619
GA 37A619 |  |  |  | Cl Max: | 1.947 | at alpha= | 14.5 | deg
JavaFoil+Calcfoil stall+Eppler ext transition |  |  |  | L/D Max: | 144.8 | at alpha= | 3.5 | deg
Re: | 12000000 |  |  | Cd Min: | 0.00598 | at alpha= | 0.5 | deg
Mach: | 0.25 |  |  | Cl=0 at alpha= | -4.1016 | deg
|  |  |  | @ Cl=0.1, Cd= | 0.0072625
|  |  |  | @ Cl=0.4, Cd= | 0.0064915
|  |  |  | @ Cl=0.6, Cd= | 0.0059831
alpha (deg) | Cl | Cd | Cm | Cl/Cd
-17.5 | -0.455 | 0.13024 | -0.03 | -3.495
-17 | -0.495 | 0.12071 | -0.031 | -4.098
-16.5 | -0.529 | 0.11317 | -0.033 | -4.678
-16 | -0.562 | 0.10352 | -0.035 | -5.433
-15.5 | -0.591 | 0.09558 | -0.037 | -6.18
-15 | -0.615 | 0.08821 | -0.038 | -6.967
-14.5 | -0.646 | 0.06972 | -0.044 | -9.267
-14 | -0.687 | 0.04568 | -0.051 | -15.034
-13.5 | -0.702 | 0.03835 | -0.053 | -18.317
-13 | -0.731 | 0.0244 | -0.057 | -29.947
-12.5 | -0.749 | 0.01652 | -0.061 | -45.346
-12 | -0.748 | 0.01407 | -0.063 | -53.137
-11.5 | -0.738 | 0.01241 | -0.065 | -59.495
-11 | -0.718 | 0.0114 | -0.067 | -62.988
-10.5 | -0.687 | 0.01078 | -0.068 | -63.723
-10 | -0.651 | 0.01026 | -0.069 | -63.438
-9.5 | -0.611 | 0.00977 | -0.071 | -62.512
-9 | -0.566 | 0.00939 | -0.072 | -60.287
-8.5 | -0.518 | 0.00901 | -0.073 | -57.506
-8 | -0.467 | 0.00875 | -0.074 | -53.372
-7.5 | -0.413 | 0.00882 | -0.075 | -46.867
-7 | -0.357 | 0.00854 | -0.077 | -41.812
-6.5 | -0.299 | 0.00832 | -0.078 | -35.894
-6 | -0.238 | 0.00811 | -0.079 | -29.402
-5.5 | -0.177 | 0.00788 | -0.08 | -22.469
-5 | -0.114 | 0.00761 | -0.082 | -15.025
-4.5 | -0.051 | 0.0075 | -0.083 | -6.77
-4 | 0.013 | 0.0074 | -0.084 | 1.82
-3.5 | 0.078 | 0.00732 | -0.086 | 10.675
-3 | 0.143 | 0.00715 | -0.087 | 20.027
-2.5 | 0.208 | 0.00709 | -0.088 | 29.388
-2 | 0.274 | 0.00698 | -0.089 | 39.299
-1.5 | 0.34 | 0.00663 | -0.091 | 51.186
-1 | 0.405 | 0.00648 | -0.092 | 62.461
-0.5 | 0.47 | 0.00626 | -0.093 | 75.038
0 | 0.539 | 0.00603 | -0.094 | 89.348
0.5 | 0.604 | 0.00598 | -0.096 | 101.061
1 | 0.67 | 0.00602 | -0.097 | 111.361
1.5 | 0.735 | 0.00615 | -0.098 | 119.601
2 | 0.801 | 0.00631 | -0.1 | 126.874
2.5 | 0.866 | 0.00656 | -0.101 | 132.067
3 | 0.932 | 0.00675 | -0.102 | 138.095
3.5 | 0.997 | 0.00688 | -0.103 | 144.8
4 | 1.062 | 0.00753 | -0.105 | 141.134
4.5 | 1.127 | 0.00869 | -0.106 | 129.705
5 | 1.192 | 0.00931 | -0.107 | 128.109
5.5 | 1.257 | 0.0095 | -0.108 | 132.331
6 | 1.311 | 0.00999 | -0.11 | 131.16
6.5 | 1.373 | 0.01074 | -0.111 | 127.831
7 | 1.435 | 0.0115 | -0.112 | 124.745
7.5 | 1.495 | 0.01296 | -0.113 | 115.371
8 | 1.519 | 0.01432 | -0.112 | 106.05
8.5 | 1.57 | 0.015 | -0.113 | 104.635
9 | 1.619 | 0.01571 | -0.114 | 103.044
9.5 | 1.666 | 0.01665 | -0.115 | 100.057
10 | 1.71 | 0.01799 | -0.115 | 95.074
10.5 | 1.751 | 0.01941 | -0.116 | 90.181
11 | 1.789 | 0.02043 | -0.117 | 87.581
11.5 | 1.825 | 0.02143 | -0.118 | 85.14
12 | 1.856 | 0.02279 | -0.119 | 81.45
12.5 | 1.884 | 0.02397 | -0.12 | 78.608
13 | 1.909 | 0.02535 | -0.12 | 75.277
13.5 | 1.928 | 0.02671 | -0.121 | 72.187
14 | 1.94 | 0.02808 | -0.122 | 69.101
14.5 | 1.947 | 0.02974 | -0.123 | 65.458
15 | 1.946 | 0.0324 | -0.123 | 60.044
15.5 | 1.942 | 0.03339 | -0.124 | 58.153
16 | 1.931 | 0.03525 | -0.125 | 54.775
16.5 | 1.914 | 0.0374 | -0.126 | 51.173
17 | 1.882 | 0.03958 | -0.126 | 47.546
17.5 | 1.836 | 0.04194 | -0.127 | 43.79
18 | 1.782 | 0.04508 | -0.127 | 39.536
18.5 | 1.721 | 0.04828 | -0.128 | 35.638
19 | 1.652 | 0.05158 | -0.129 | 32.023
19.5 | 1.576 | 0.0555 | -0.129 | 28.393

## 118. Re 12M Mach 0.25 (2)
BIGFOIL.COM POLAR EXPORT
GA 37A619
GA 37A619 |  |  |  | Cl Max: | 1.7343 | at alpha= | 20 | deg
XFOIL ncrit=9 |  |  |  | L/D Max: | 219.514 | at alpha= | 4.5 | deg
Re: | 12000000 |  |  | Cd Min: | 0.08823 | at alpha= | 20 | deg
Mach: | 0.25 |  |  | Cl=0 at alpha= | -4.1974 | deg
|  |  |  | @ Cl=0.1, Cd= | 0.0060417
|  |  |  | @ Cl=0.4, Cd= | 0.0052301
|  |  |  | @ Cl=0.6, Cd= | 0.0044255
alpha (deg) | Cl | Cd | Cm | Cl/Cd
-20 | -1.1424 | 0.08308 | -0.0909 | -13.7506
-19.5 | -1.2263 | 0.06497 | -0.1031 | -18.8749
-19 | -1.276 | 0.05236 | -0.1111 | -24.3697
-18.5 | -1.3062 | 0.0428 | -0.1165 | -30.5187
-18 | -1.3209 | 0.03528 | -0.1199 | -37.4405
-17.5 | -1.3229 | 0.02951 | -0.1215 | -44.8289
-17 | -1.3146 | 0.02516 | -0.1214 | -52.2496
-16.5 | -1.2979 | 0.02195 | -0.1199 | -59.1298
-16 | -1.2745 | 0.01954 | -0.1174 | -65.2252
-15.5 | -1.2454 | 0.01772 | -0.1142 | -70.2822
-15 | -1.2109 | 0.0163 | -0.1107 | -74.2883
-14.5 | -1.1716 | 0.01517 | -0.1073 | -77.2314
-14 | -1.1303 | 0.01429 | -0.1037 | -79.0973
-13.5 | -1.0828 | 0.01333 | -0.1011 | -81.2303
-13 | -1.0328 | 0.01245 | -0.0989 | -82.9558
-12.5 | -0.9795 | 0.01173 | -0.0972 | -83.5038
-12 | -0.9246 | 0.01112 | -0.0957 | -83.1475
-11.5 | -0.8682 | 0.01056 | -0.0945 | -82.2159
-11 | -0.8111 | 0.01007 | -0.0934 | -80.5462
-10.5 | -0.7532 | 0.00963 | -0.0926 | -78.2139
-10 | -0.6945 | 0.00922 | -0.092 | -75.3254
-9.5 | -0.6356 | 0.00887 | -0.0914 | -71.6573
-9 | -0.5765 | 0.00854 | -0.091 | -67.5059
-8.5 | -0.5175 | 0.00817 | -0.0907 | -63.3415
-8 | -0.4581 | 0.00786 | -0.0905 | -58.2824
-7.5 | -0.3984 | 0.0076 | -0.0904 | -52.4211
-7 | -0.3383 | 0.00737 | -0.0905 | -45.9023
-6.5 | -0.2782 | 0.0071 | -0.0906 | -39.1831
-6 | -0.2179 | 0.0069 | -0.0908 | -31.5797
-5.5 | -0.158 | 0.0067 | -0.0911 | -23.5821
-5 | -0.0978 | 0.00653 | -0.0914 | -14.977
-4.5 | -0.0368 | 0.00636 | -0.0919 | -5.7862
-4 | 0.024 | 0.0062 | -0.0925 | 3.871
-3.5 | 0.0845 | 0.00607 | -0.093 | 13.9209
-3 | 0.1448 | 0.00596 | -0.0936 | 24.2953
-2.5 | 0.2051 | 0.00581 | -0.0942 | 35.3012
-2 | 0.2656 | 0.00565 | -0.0949 | 47.0088
-1.5 | 0.3258 | 0.00548 | -0.0955 | 59.4526
-1 | 0.3846 | 0.00528 | -0.096 | 72.8409
-0.5 | 0.4432 | 0.00509 | -0.0964 | 87.0727
0 | 0.5014 | 0.00482 | -0.0968 | 104.0249
0.5 | 0.5583 | 0.00446 | -0.097 | 125.1794
1 | 0.6188 | 0.00441 | -0.0979 | 140.3175
1.5 | 0.6791 | 0.00445 | -0.0987 | 152.6067
2 | 0.7403 | 0.00447 | -0.0997 | 165.6152
2.5 | 0.8 | 0.00454 | -0.1004 | 176.2115
3 | 0.861 | 0.00454 | -0.1013 | 189.6476
3.5 | 0.9201 | 0.00462 | -0.1019 | 199.1558
4 | 0.9797 | 0.00465 | -0.1027 | 210.6882
4.5 | 1.0383 | 0.00473 | -0.1032 | 219.5137
5 | 1.092 | 0.00503 | -0.1028 | 217.0974
6 | 1.1839 | 0.00627 | -0.0992 | 188.8198
6.5 | 1.2276 | 0.00692 | -0.0971 | 177.3988
7 | 1.2622 | 0.00769 | -0.0932 | 164.1352
7.5 | 1.2937 | 0.00858 | -0.0891 | 150.7809
8 | 1.3135 | 0.00993 | -0.0834 | 132.2759
8.5 | 1.337 | 0.0114 | -0.0789 | 117.2807
9 | 1.3634 | 0.01318 | -0.0757 | 103.4446
9.5 | 1.3922 | 0.01505 | -0.0731 | 92.505
10 | 1.4169 | 0.0173 | -0.0704 | 81.9017
10.5 | 1.4414 | 0.01964 | -0.0679 | 73.391
11 | 1.4654 | 0.02204 | -0.0654 | 66.4882
11.5 | 1.4875 | 0.02458 | -0.0629 | 60.5167
12 | 1.5081 | 0.02734 | -0.0604 | 55.1609
12.5 | 1.526 | 0.03038 | -0.0579 | 50.2304
13 | 1.5435 | 0.03354 | -0.0556 | 46.0197
13.5 | 1.5604 | 0.03679 | -0.0533 | 42.4137
14 | 1.5781 | 0.04004 | -0.0512 | 39.4131
14.5 | 1.5934 | 0.04357 | -0.0492 | 36.571
15 | 1.6095 | 0.04708 | -0.0474 | 34.1865
15.5 | 1.6241 | 0.05081 | -0.0456 | 31.9642
16 | 1.6399 | 0.05441 | -0.044 | 30.1397
16.5 | 1.6554 | 0.0581 | -0.0424 | 28.4923
17 | 1.6694 | 0.06205 | -0.0411 | 26.9041
17.5 | 1.6816 | 0.06613 | -0.0398 | 25.4287
18 | 1.6959 | 0.07004 | -0.0387 | 24.2133
18.5 | 1.7044 | 0.07467 | -0.0376 | 22.8258
19 | 1.7143 | 0.07914 | -0.0368 | 21.6616
19.5 | 1.7263 | 0.08344 | -0.0361 | 20.6891
20 | 1.7343 | 0.08823 | -0.0356 | 19.6566

## 119. Re 12M Mach 0.50 (1)
BIGFOIL.COM POLAR EXPORT
GA 37A619
GA 37A619 |  |  |  | Cl Max: | 1.777 | at alpha= | 10 | deg
JavaFoil+Calcfoil stall+Eppler ext transition |  |  |  | L/D Max: | 144.398 | at alpha= | 3.5 | deg
Re: | 12000000 |  |  | Cd Min: | 0.00635 | at alpha= | 0 | deg
Mach: | 0.5 |  |  | Cl=0 at alpha= | -4.1056 | deg
|  |  |  | @ Cl=0.1, Cd= | 0.0076879
|  |  |  | @ Cl=0.4, Cd= | 0.0071892
|  |  |  | @ Cl=0.6, Cd= | 0.0063562
alpha (deg) | Cl | Cd | Cm | Cl/Cd
-20 | -0.926 | 0.17071 | -0.032 | -5.422
-19.5 | -0.897 | 0.15821 | -0.033 | -5.668
-19 | -0.868 | 0.15172 | -0.033 | -5.72
-18.5 | -0.839 | 0.14845 | -0.034 | -5.655
-18 | -0.811 | 0.14891 | -0.034 | -5.448
-17.5 | -0.785 | 0.13204 | -0.036 | -5.947
-17 | -0.758 | 0.1238 | -0.037 | -6.119
-16.5 | -0.729 | 0.11754 | -0.038 | -6.201
-16 | -0.699 | 0.11252 | -0.038 | -6.211
-15.5 | -0.668 | 0.10961 | -0.038 | -6.096
-15 | -0.639 | 0.10484 | -0.038 | -6.093
-14.5 | -0.609 | 0.10178 | -0.038 | -5.98
-14 | -0.579 | 0.09803 | -0.037 | -5.903
-13.5 | -0.55 | 0.09431 | -0.038 | -5.829
-13 | -0.521 | 0.09173 | -0.038 | -5.677
-12.5 | -0.492 | 0.08686 | -0.039 | -5.666
-12 | -0.463 | 0.08196 | -0.04 | -5.65
-11.5 | -0.436 | 0.07332 | -0.043 | -5.943
-11 | -0.408 | 0.06625 | -0.046 | -6.161
-10.5 | -0.385 | 0.05564 | -0.052 | -6.915
-10 | -0.392 | 0.02297 | -0.07 | -17.056
-9.5 | -0.317 | 0.06061 | -0.043 | -5.234
-9 | -0.294 | 0.0489 | -0.054 | -6.009
-8.5 | -0.263 | 0.04711 | -0.054 | -5.592
-8 | -0.281 | 0.01058 | -0.083 | -26.526
-7.5 | -0.388 | 0.00998 | -0.084 | -38.868
-7 | -0.361 | 0.0093 | -0.086 | -38.841
-6.5 | -0.314 | 0.0093 | -0.087 | -33.724
-6 | -0.256 | 0.009 | -0.088 | -28.466
-5.5 | -0.193 | 0.00867 | -0.09 | -22.242
-5 | -0.126 | 0.00855 | -0.091 | -14.694
-4.5 | -0.056 | 0.0081 | -0.093 | -6.931
-4 | 0.015 | 0.0078 | -0.094 | 1.916
-3.5 | 0.087 | 0.00772 | -0.096 | 11.264
-3 | 0.16 | 0.00754 | -0.097 | 21.163
-2.5 | 0.233 | 0.00752 | -0.098 | 30.921
-2 | 0.306 | 0.0074 | -0.1 | 41.391
-1.5 | 0.379 | 0.00731 | -0.101 | 51.91
-1 | 0.452 | 0.00689 | -0.103 | 65.65
-0.5 | 0.525 | 0.00659 | -0.104 | 79.672
0 | 0.602 | 0.00635 | -0.105 | 94.907
0.5 | 0.676 | 0.00635 | -0.107 | 106.483
1 | 0.749 | 0.00646 | -0.108 | 115.901
1.5 | 0.822 | 0.00653 | -0.11 | 125.871
2 | 0.895 | 0.00683 | -0.111 | 131.081
2.5 | 0.968 | 0.00714 | -0.113 | 135.572
3 | 1.042 | 0.00737 | -0.114 | 141.407
3.5 | 1.115 | 0.00772 | -0.115 | 144.398
4 | 1.188 | 0.00836 | -0.117 | 142.116
4.5 | 1.26 | 0.00968 | -0.118 | 130.169
5 | 1.333 | 0.01105 | -0.12 | 120.597
5.5 | 1.376 | 0.01209 | -0.118 | 113.784
6 | 1.423 | 0.01318 | -0.119 | 107.938
6.5 | 1.484 | 0.01434 | -0.12 | 103.498
7 | 1.541 | 0.01629 | -0.121 | 94.58
7.5 | 1.597 | 0.01818 | -0.122 | 87.835
8 | 1.648 | 0.01965 | -0.123 | 83.838
8.5 | 1.693 | 0.02105 | -0.124 | 80.444
9 | 1.732 | 0.0227 | -0.124 | 76.303
9.5 | 1.761 | 0.0245 | -0.125 | 71.896
10 | 1.777 | 0.02689 | -0.126 | 66.099
10.5 | 1.776 | 0.02903 | -0.127 | 61.172
11 | 1.745 | 0.03178 | -0.128 | 54.91
11.5 | 1.653 | 0.03442 | -0.129 | 48.008
12 | 1.094 | 0.03785 | -0.13 | 28.901
12.5 | 1.124 | 0.04079 | -0.13 | 27.561
13 | 1.15 | 0.0474 | -0.131 | 24.269
13.5 | 1.182 | 0.04833 | -0.132 | 24.459
14 | 1.209 | 0.0536 | -0.132 | 22.562
14.5 | 1.241 | 0.05337 | -0.133 | 23.253
15 | 1.27 | 0.057 | -0.134 | 22.283

## 120. Re 12M Mach 0.50 (2)
BIGFOIL.COM POLAR EXPORT
GA 37A619
GA 37A619 |  |  |  | Cl Max: | 1.6214 | at alpha= | 18.5 | deg
XFOIL ncrit=9 |  |  |  | L/D Max: | 239.154 | at alpha= | 5 | deg
Re: | 12000000 |  |  | Cd Min: | 0.14511 | at alpha= | 20 | deg
Mach: | 0.5 |  |  | Cl=0 at alpha= | -4.2151 | deg
|  |  |  | @ Cl=0.1, Cd= | 0.0064032
|  |  |  | @ Cl=0.4, Cd= | 0.0057456
|  |  |  | @ Cl=0.6, Cd= | 0.0050025
alpha (deg) | Cl | Cd | Cm | Cl/Cd
-13.5 | -0.3103 | 0.11157 | -0.088 | -2.7812
-13 | -0.3237 | 0.10089 | -0.0942 | -3.2084
-12.5 | -0.3402 | 0.0902 | -0.1007 | -3.7716
-12 | -0.3576 | 0.07972 | -0.1073 | -4.4857
-11.5 | -0.375 | 0.06922 | -0.1141 | -5.4175
-11 | -0.3907 | 0.05777 | -0.1211 | -6.763
-10.5 | -0.4089 | 0.04624 | -0.1306 | -8.843
-10 | -0.4346 | 0.03575 | -0.1398 | -12.1566
-9.5 | -0.4689 | 0.02707 | -0.1442 | -17.3218
-9 | -0.51 | 0.02032 | -0.1399 | -25.0984
-8.5 | -0.5303 | 0.01504 | -0.1308 | -35.2593
-8 | -0.5127 | 0.01102 | -0.123 | -46.5245
-7.5 | -0.4615 | 0.0092 | -0.1176 | -50.163
-7 | -0.3951 | 0.00841 | -0.1143 | -46.9798
-6.5 | -0.3247 | 0.00794 | -0.1121 | -40.8942
-6 | -0.2529 | 0.00758 | -0.1106 | -33.3641
-5.5 | -0.1815 | 0.00725 | -0.1094 | -25.0345
-5 | -0.1104 | 0.00699 | -0.1087 | -15.794
-4.5 | -0.04 | 0.00677 | -0.1081 | -5.9084
-4 | 0.0302 | 0.00659 | -0.1077 | 4.5827
-3.5 | 0.1012 | 0.0064 | -0.1078 | 15.8125
-3 | 0.1717 | 0.00624 | -0.108 | 27.516
-2.5 | 0.2415 | 0.00612 | -0.1083 | 39.4608
-2 | 0.31 | 0.00598 | -0.1084 | 51.8395
-1.5 | 0.379 | 0.00581 | -0.1088 | 65.2324
-1 | 0.4475 | 0.0056 | -0.1093 | 79.9107
-0.5 | 0.5147 | 0.00538 | -0.1096 | 95.6691
0 | 0.5798 | 0.00512 | -0.1095 | 113.2422
0.5 | 0.6434 | 0.00475 | -0.1093 | 135.4526
1 | 0.7139 | 0.0047 | -0.1103 | 151.8936
1.5 | 0.7847 | 0.00472 | -0.1112 | 166.25
2 | 0.8544 | 0.00479 | -0.112 | 178.3716
2.5 | 0.9255 | 0.00483 | -0.1129 | 191.6149
3 | 0.9962 | 0.0049 | -0.1137 | 203.3061
3.5 | 1.065 | 0.00503 | -0.114 | 211.7296
4 | 1.1358 | 0.00509 | -0.1146 | 223.1434
4.5 | 1.2033 | 0.00523 | -0.1145 | 230.0765
5 | 1.2723 | 0.00532 | -0.1145 | 239.1541
5.5 | 1.3324 | 0.00566 | -0.1128 | 235.4064
6 | 1.3673 | 0.00649 | -0.1066 | 210.678
6.5 | 1.3899 | 0.0079 | -0.099 | 175.9367
7 | 1.4101 | 0.00979 | -0.0921 | 144.0347
7.5 | 1.4247 | 0.01253 | -0.086 | 113.7031
8 | 1.4274 | 0.01604 | -0.0791 | 88.99
8.5 | 1.4166 | 0.02075 | -0.072 | 68.2699
9 | 1.4058 | 0.0256 | -0.0654 | 54.9141
9.5 | 1.3943 | 0.03077 | -0.0593 | 45.3136
10 | 1.3934 | 0.03551 | -0.0544 | 39.2397
10.5 | 1.4025 | 0.03977 | -0.0504 | 35.2653
11 | 1.4153 | 0.04394 | -0.0469 | 32.2098
11.5 | 1.4316 | 0.04797 | -0.0437 | 29.8437
12 | 1.448 | 0.05213 | -0.0407 | 27.7767
12.5 | 1.4622 | 0.05652 | -0.0378 | 25.8705
13 | 1.4753 | 0.06111 | -0.035 | 24.1417
13.5 | 1.4941 | 0.06538 | -0.0326 | 22.8526
14 | 1.5083 | 0.0701 | -0.0302 | 21.5164
14.5 | 1.5234 | 0.07493 | -0.0281 | 20.331
15 | 1.5384 | 0.07982 | -0.0261 | 19.2734
15.5 | 1.5592 | 0.08434 | -0.0243 | 18.4871
16 | 1.5734 | 0.08958 | -0.0227 | 17.5642
16.5 | 1.5857 | 0.09504 | -0.0213 | 16.6846
17 | 1.5987 | 0.1006 | -0.0202 | 15.8917
17.5 | 1.6101 | 0.10646 | -0.0193 | 15.124
18 | 1.6183 | 0.1127 | -0.0189 | 14.3594
18.5 | 1.6214 | 0.1196 | -0.0189 | 13.5569
19 | 1.6194 | 0.12725 | -0.0198 | 12.7261
19.5 | 1.612 | 0.13562 | -0.0215 | 11.8862
20 | 1.5965 | 0.14511 | -0.0246 | 11.002

## 121. Re 14M Mach 0.00 (1)
BIGFOIL.COM POLAR EXPORT
GA 37A619
GA 37A619 |  |  |  | Cl Max: | 2.027 | at alpha= | 16.5 | deg
JavaFoil+Calcfoil stall+Eppler ext transition |  |  |  | L/D Max: | 136.322 | at alpha= | 3 | deg
Re: | 14000000 |  |  | Cd Min: | 0.00591 | at alpha= | 0.5 | deg
Mach: | 0 |  |  | Cl=0 at alpha= | -4.1048 | deg
|  |  |  | @ Cl=0.1, Cd= | 0.0070352
|  |  |  | @ Cl=0.4, Cd= | 0.0063346
|  |  |  | @ Cl=0.6, Cd= | 0.0059264
alpha (deg) | Cl | Cd | Cm | Cl/Cd
-19.5 | -0.754 | 0.12077 | -0.032 | -6.241
-19 | -0.769 | 0.10927 | -0.034 | -7.039
-18.5 | -0.782 | 0.10014 | -0.036 | -7.811
-18 | -0.792 | 0.09334 | -0.037 | -8.481
-17.5 | -0.801 | 0.08536 | -0.039 | -9.387
-17 | -0.817 | 0.07136 | -0.041 | -11.447
-16.5 | -0.839 | 0.05366 | -0.045 | -15.633
-16 | -0.854 | 0.04171 | -0.047 | -20.465
-15.5 | -0.865 | 0.03259 | -0.05 | -26.54
-15 | -0.874 | 0.0251 | -0.052 | -34.825
-14.5 | -0.881 | 0.01915 | -0.054 | -46.007
-14 | -0.877 | 0.01623 | -0.056 | -54.079
-13.5 | -0.869 | 0.01422 | -0.058 | -61.098
-13 | -0.854 | 0.01297 | -0.06 | -65.853
-12.5 | -0.838 | 0.01179 | -0.061 | -71.079
-12 | -0.81 | 0.01125 | -0.063 | -71.939
-11.5 | -0.777 | 0.01078 | -0.064 | -72.09
-11 | -0.74 | 0.01026 | -0.065 | -72.167
-10.5 | -0.7 | 0.00976 | -0.066 | -71.72
-10 | -0.657 | 0.0094 | -0.067 | -69.932
-9.5 | -0.612 | 0.00905 | -0.068 | -67.584
-9 | -0.563 | 0.00879 | -0.07 | -64.112
-8.5 | -0.513 | 0.00856 | -0.071 | -59.935
-8 | -0.46 | 0.00819 | -0.072 | -56.19
-7.5 | -0.405 | 0.00835 | -0.073 | -48.558
-7 | -0.349 | 0.00814 | -0.074 | -42.872
-6.5 | -0.291 | 0.00791 | -0.076 | -36.809
-6 | -0.232 | 0.00781 | -0.077 | -29.748
-5.5 | -0.172 | 0.00746 | -0.078 | -23.071
-5 | -0.111 | 0.00735 | -0.079 | -15.101
-4.5 | -0.049 | 0.00727 | -0.08 | -6.773
-4 | 0.013 | 0.00717 | -0.082 | 1.821
-3.5 | 0.076 | 0.0071 | -0.083 | 10.679
-3 | 0.139 | 0.00693 | -0.084 | 20.015
-2.5 | 0.202 | 0.00688 | -0.085 | 29.352
-2 | 0.266 | 0.00678 | -0.087 | 39.219
-1.5 | 0.329 | 0.00659 | -0.088 | 49.917
-1 | 0.392 | 0.00636 | -0.089 | 61.675
-0.5 | 0.455 | 0.00616 | -0.09 | 73.845
0 | 0.522 | 0.00601 | -0.091 | 86.772
0.5 | 0.585 | 0.00591 | -0.093 | 99.064
1 | 0.649 | 0.00598 | -0.094 | 108.549
1.5 | 0.712 | 0.00611 | -0.095 | 116.593
2 | 0.775 | 0.00622 | -0.096 | 124.703
2.5 | 0.839 | 0.00638 | -0.098 | 131.376
3 | 0.902 | 0.00662 | -0.099 | 136.322
3.5 | 0.965 | 0.00724 | -0.1 | 133.318
4 | 1.028 | 0.00778 | -0.101 | 132.204
4.5 | 1.092 | 0.0086 | -0.103 | 126.933
5 | 1.155 | 0.00901 | -0.104 | 128.148
5.5 | 1.218 | 0.00915 | -0.105 | 133.068
6 | 1.27 | 0.00971 | -0.106 | 130.864
6.5 | 1.331 | 0.01063 | -0.107 | 125.184
7 | 1.391 | 0.01143 | -0.109 | 121.755
7.5 | 1.45 | 0.01188 | -0.11 | 122.122
8 | 1.507 | 0.01244 | -0.111 | 121.162
8.5 | 1.563 | 0.01286 | -0.112 | 121.559
9 | 1.583 | 0.01435 | -0.111 | 110.332
9.5 | 1.631 | 0.01492 | -0.112 | 109.326
10 | 1.677 | 0.01586 | -0.113 | 105.711
10.5 | 1.721 | 0.01675 | -0.113 | 102.736
11 | 1.763 | 0.01787 | -0.114 | 98.646
11.5 | 1.802 | 0.01875 | -0.115 | 96.132
12 | 1.84 | 0.01984 | -0.116 | 92.699
12.5 | 1.874 | 0.02076 | -0.117 | 90.237
13 | 1.906 | 0.02191 | -0.118 | 86.976
13.5 | 1.935 | 0.02294 | -0.118 | 84.316
14 | 1.959 | 0.02404 | -0.119 | 81.482
14.5 | 1.979 | 0.02524 | -0.12 | 78.431
15 | 1.997 | 0.02653 | -0.12 | 75.261
15.5 | 2.011 | 0.02797 | -0.121 | 71.874
16 | 2.021 | 0.02952 | -0.122 | 68.456
16.5 | 2.027 | 0.03106 | -0.123 | 65.276
17 | 2.025 | 0.03279 | -0.123 | 61.734
17.5 | 2.015 | 0.03439 | -0.124 | 58.613
18 | 2.002 | 0.03621 | -0.125 | 55.277
18.5 | 1.983 | 0.03843 | -0.126 | 51.616
19 | 1.962 | 0.04057 | -0.126 | 48.355
19.5 | 1.936 | 0.04305 | -0.127 | 44.954
20 | 1.907 | 0.04538 | -0.127 | 42.013

## 122. Re 14M Mach 0.00 (2)
BIGFOIL.COM POLAR EXPORT
GA 37A619
GA 37A619 |  |  |  | Cl Max: | 1.7839 | at alpha= | 20 | deg
XFOIL ncrit=9 |  |  |  | L/D Max: | 208.029 | at alpha= | 4.5 | deg
Re: | 14000000 |  |  | Cd Min: | 0.07088 | at alpha= | 20 | deg
Mach: | 0 |  |  | Cl=0 at alpha= | -4.1892 | deg
|  |  |  | @ Cl=0.1, Cd= | 0.0058124
|  |  |  | @ Cl=0.4, Cd= | 0.0050384
|  |  |  | @ Cl=0.6, Cd= | 0.004318
alpha (deg) | Cl | Cd | Cm | Cl/Cd
-20 | -1.5383 | 0.02339 | -0.1012 | -65.7674
-19.5 | -1.5139 | 0.02136 | -0.1004 | -70.8755
-19 | -1.4865 | 0.01967 | -0.0992 | -75.5719
-18.5 | -1.4569 | 0.01827 | -0.0977 | -79.7427
-18 | -1.4248 | 0.0171 | -0.0959 | -83.3216
-17.5 | -1.3908 | 0.01612 | -0.094 | -86.2779
-17 | -1.3546 | 0.01526 | -0.092 | -88.768
-16.5 | -1.3159 | 0.01453 | -0.09 | -90.5643
-16 | -1.277 | 0.01391 | -0.0879 | -91.8045
-15.5 | -1.2315 | 0.01332 | -0.0868 | -92.455
-15 | -1.1852 | 0.01268 | -0.0858 | -93.47
-14.5 | -1.1375 | 0.01211 | -0.0849 | -93.9306
-14 | -1.0882 | 0.01155 | -0.0843 | -94.2165
-13.5 | -1.0378 | 0.01106 | -0.0838 | -93.8336
-13 | -0.9866 | 0.01057 | -0.0834 | -93.3396
-12.5 | -0.9344 | 0.01014 | -0.0831 | -92.1499
-12 | -0.8814 | 0.00975 | -0.0829 | -90.4
-11.5 | -0.8274 | 0.00938 | -0.0829 | -88.209
-11 | -0.773 | 0.00907 | -0.0829 | -85.226
-10.5 | -0.7179 | 0.00877 | -0.083 | -81.8586
-10 | -0.6623 | 0.00848 | -0.0832 | -78.1014
-9.5 | -0.607 | 0.00819 | -0.0834 | -74.1148
-9 | -0.5513 | 0.0079 | -0.0836 | -69.7848
-8.5 | -0.4951 | 0.00762 | -0.0839 | -64.9738
-8 | -0.4385 | 0.00739 | -0.0842 | -59.3369
-7.5 | -0.3816 | 0.0072 | -0.0846 | -53
-7 | -0.3247 | 0.00696 | -0.085 | -46.6523
-6.5 | -0.2672 | 0.00676 | -0.0856 | -39.5266
-6 | -0.2099 | 0.00657 | -0.0861 | -31.9482
-5.5 | -0.1523 | 0.00642 | -0.0866 | -23.7227
-5 | -0.0946 | 0.00626 | -0.0872 | -15.1118
-4.5 | -0.0363 | 0.0061 | -0.0879 | -5.9508
-4 | 0.0221 | 0.00597 | -0.0886 | 3.7018
-3.5 | 0.0802 | 0.00585 | -0.0893 | 13.7094
-3 | 0.1381 | 0.00574 | -0.0899 | 24.0592
-2.5 | 0.1961 | 0.00561 | -0.0906 | 34.9554
-2 | 0.2544 | 0.00545 | -0.0914 | 46.6789
-1.5 | 0.3124 | 0.0053 | -0.0921 | 58.9434
-1 | 0.3694 | 0.00513 | -0.0927 | 72.0078
-0.5 | 0.4262 | 0.00496 | -0.0932 | 85.9274
0 | 0.483 | 0.00473 | -0.0938 | 102.1142
0.5 | 0.5377 | 0.00438 | -0.094 | 122.7626
1 | 0.5941 | 0.00432 | -0.0945 | 137.5231
1.5 | 0.6523 | 0.0043 | -0.0954 | 151.6977
2 | 0.7102 | 0.00439 | -0.0962 | 161.7768
2.5 | 0.7688 | 0.00438 | -0.0972 | 175.5251
3 | 0.8259 | 0.00446 | -0.098 | 185.1794
3.5 | 0.8833 | 0.00448 | -0.0988 | 197.1652
4 | 0.9395 | 0.00455 | -0.0994 | 206.4835
4.5 | 0.9923 | 0.00477 | -0.0994 | 208.0294
5 | 1.0382 | 0.00536 | -0.0981 | 193.694
5.5 | 1.0844 | 0.00591 | -0.097 | 183.4856
6 | 1.132 | 0.00638 | -0.0961 | 177.4295
6.5 | 1.178 | 0.0069 | -0.095 | 170.7246
7 | 1.2188 | 0.00758 | -0.093 | 160.7916
7.5 | 1.2516 | 0.00834 | -0.0895 | 150.0719
8 | 1.2801 | 0.00926 | -0.0855 | 138.2397
8.5 | 1.3145 | 0.00998 | -0.0827 | 131.7134
9 | 1.3461 | 0.0109 | -0.0797 | 123.4954
9.5 | 1.3791 | 0.01203 | -0.0774 | 114.6384
10 | 1.4087 | 0.01346 | -0.0751 | 104.6582
10.5 | 1.4403 | 0.01492 | -0.0732 | 96.5349
11 | 1.4699 | 0.01661 | -0.0714 | 88.4949
11.5 | 1.4983 | 0.01841 | -0.0696 | 81.3851
12 | 1.5238 | 0.02046 | -0.0677 | 74.477
12.5 | 1.5451 | 0.02282 | -0.0655 | 67.7082
13 | 1.5667 | 0.02521 | -0.0635 | 62.146
13.5 | 1.5884 | 0.02768 | -0.0617 | 57.3844
14 | 1.6081 | 0.03034 | -0.0599 | 53.0026
14.5 | 1.626 | 0.03323 | -0.058 | 48.9317
15 | 1.6455 | 0.036 | -0.0565 | 45.7083
15.5 | 1.6635 | 0.03893 | -0.0549 | 42.7305
16 | 1.681 | 0.042 | -0.0534 | 40.0238
16.5 | 1.6945 | 0.04541 | -0.0519 | 37.3156
17 | 1.7095 | 0.04878 | -0.0506 | 35.0451
17.5 | 1.7256 | 0.052 | -0.0494 | 33.1846
18 | 1.7381 | 0.0556 | -0.0482 | 31.2608
18.5 | 1.7489 | 0.05947 | -0.0472 | 29.4081
19 | 1.762 | 0.0631 | -0.0463 | 27.9239
19.5 | 1.776 | 0.06662 | -0.0456 | 26.6587
20 | 1.7839 | 0.07088 | -0.0448 | 25.1679

## 123. Re 14M Mach 0.10 (1)
BIGFOIL.COM POLAR EXPORT
GA 37A619
GA 37A619 |  |  |  | Cl Max: | 2.016 | at alpha= | 16.5 | deg
JavaFoil+Calcfoil stall+Eppler ext transition |  |  |  | L/D Max: | 137.757 | at alpha= | 3 | deg
Re: | 14000000 |  |  | Cd Min: | 0.0059 | at alpha= | 0.5 | deg
Mach: | 0.1 |  |  | Cl=0 at alpha= | -4.1048 | deg
|  |  |  | @ Cl=0.1, Cd= | 0.0070771
|  |  |  | @ Cl=0.4, Cd= | 0.0063648
|  |  |  | @ Cl=0.6, Cd= | 0.0059244
alpha (deg) | Cl | Cd | Cm | Cl/Cd
-19 | -0.721 | 0.11901 | -0.033 | -6.057
-18.5 | -0.738 | 0.10765 | -0.035 | -6.854
-18 | -0.745 | 0.10646 | -0.035 | -6.999
-17.5 | -0.76 | 0.09542 | -0.037 | -7.962
-17 | -0.774 | 0.08432 | -0.039 | -9.174
-16.5 | -0.79 | 0.07019 | -0.042 | -11.261
-16 | -0.817 | 0.04988 | -0.046 | -16.382
-15.5 | -0.828 | 0.04066 | -0.048 | -20.374
-15 | -0.845 | 0.02945 | -0.051 | -28.7
-14.5 | -0.859 | 0.02122 | -0.054 | -40.464
-14 | -0.86 | 0.01744 | -0.056 | -49.295
-13.5 | -0.855 | 0.01497 | -0.058 | -57.068
-13 | -0.842 | 0.01351 | -0.06 | -62.341
-12.5 | -0.83 | 0.01197 | -0.062 | -69.369
-12 | -0.805 | 0.01141 | -0.063 | -70.561
-11.5 | -0.774 | 0.01092 | -0.064 | -70.915
-11 | -0.738 | 0.01036 | -0.065 | -71.293
-10.5 | -0.699 | 0.00988 | -0.066 | -70.811
-10 | -0.657 | 0.00951 | -0.068 | -69.121
-9.5 | -0.612 | 0.00914 | -0.069 | -66.999
-9 | -0.564 | 0.00889 | -0.07 | -63.475
-8.5 | -0.514 | 0.00853 | -0.071 | -60.255
-8 | -0.461 | 0.00828 | -0.072 | -55.701
-7.5 | -0.407 | 0.00834 | -0.073 | -48.789
-7 | -0.35 | 0.00823 | -0.075 | -42.581
-6.5 | -0.292 | 0.00801 | -0.076 | -36.524
-6 | -0.233 | 0.00779 | -0.077 | -29.931
-5.5 | -0.173 | 0.00754 | -0.078 | -22.92
-5 | -0.112 | 0.00743 | -0.08 | -15.006
-4.5 | -0.049 | 0.00724 | -0.081 | -6.835
-4 | 0.013 | 0.00726 | -0.082 | 1.807
-3.5 | 0.076 | 0.00718 | -0.083 | 10.611
-3 | 0.139 | 0.00691 | -0.084 | 20.173
-2.5 | 0.203 | 0.00686 | -0.086 | 29.588
-2 | 0.267 | 0.00676 | -0.087 | 39.531
-1.5 | 0.33 | 0.00677 | -0.088 | 48.84
-1 | 0.394 | 0.00638 | -0.089 | 61.713
-0.5 | 0.457 | 0.00622 | -0.091 | 73.496
0 | 0.524 | 0.00607 | -0.092 | 86.358
0.5 | 0.588 | 0.0059 | -0.093 | 99.634
1 | 0.652 | 0.00603 | -0.094 | 108.147
1.5 | 0.716 | 0.00611 | -0.096 | 117.135
2 | 0.779 | 0.00627 | -0.097 | 124.192
2.5 | 0.843 | 0.00639 | -0.098 | 131.897
3 | 0.907 | 0.00658 | -0.099 | 137.757
3.5 | 0.97 | 0.0073 | -0.101 | 132.819
4 | 1.034 | 0.00785 | -0.102 | 131.728
4.5 | 1.097 | 0.00869 | -0.103 | 126.192
5 | 1.16 | 0.0091 | -0.104 | 127.507
5.5 | 1.224 | 0.00917 | -0.105 | 133.48
6 | 1.277 | 0.00981 | -0.107 | 130.203
6.5 | 1.338 | 0.0107 | -0.108 | 125.073
7 | 1.398 | 0.01158 | -0.109 | 120.764
7.5 | 1.457 | 0.01203 | -0.11 | 121.156
8 | 1.514 | 0.01257 | -0.111 | 120.441
8.5 | 1.57 | 0.01297 | -0.113 | 121.044
9 | 1.589 | 0.01451 | -0.111 | 109.512
9.5 | 1.637 | 0.01511 | -0.112 | 108.348
10 | 1.683 | 0.0161 | -0.113 | 104.531
10.5 | 1.726 | 0.01702 | -0.114 | 101.442
11 | 1.768 | 0.01816 | -0.115 | 97.354
11.5 | 1.807 | 0.01904 | -0.116 | 94.896
12 | 1.843 | 0.02005 | -0.116 | 91.924
12.5 | 1.877 | 0.02112 | -0.117 | 88.858
13 | 1.908 | 0.0223 | -0.118 | 85.549
13.5 | 1.936 | 0.02343 | -0.119 | 82.609
14 | 1.958 | 0.02449 | -0.12 | 79.952
14.5 | 1.977 | 0.02576 | -0.12 | 76.769
15 | 1.993 | 0.02708 | -0.121 | 73.593
15.5 | 2.004 | 0.02868 | -0.122 | 69.891
16 | 2.012 | 0.03019 | -0.122 | 66.646
16.5 | 2.016 | 0.03177 | -0.123 | 63.453
17 | 2.01 | 0.03349 | -0.124 | 60.012
17.5 | 1.997 | 0.03513 | -0.125 | 56.857
18 | 1.979 | 0.0371 | -0.125 | 53.349
18.5 | 1.957 | 0.0395 | -0.126 | 49.532
19 | 1.929 | 0.04196 | -0.126 | 45.982
19.5 | 1.899 | 0.04434 | -0.127 | 42.819
20 | 1.864 | 0.04706 | -0.128 | 39.601

## 124. Re 14M Mach 0.10 (2)
BIGFOIL.COM POLAR EXPORT
GA 37A619
GA 37A619 |  |  |  | Cl Max: | 1.7818 | at alpha= | 20 | deg
XFOIL ncrit=9 |  |  |  | L/D Max: | 210 | at alpha= | 4.5 | deg
Re: | 14000000 |  |  | Cd Min: | 0.07299 | at alpha= | 20 | deg
Mach: | 0.1 |  |  | Cl=0 at alpha= | -4.1899 | deg
|  |  |  | @ Cl=0.1, Cd= | 0.0058338
|  |  |  | @ Cl=0.4, Cd= | 0.0050663
|  |  |  | @ Cl=0.6, Cd= | 0.004329
alpha (deg) | Cl | Cd | Cm | Cl/Cd
-20 | -1.5342 | 0.02573 | -0.1054 | -59.6269
-19.5 | -1.5127 | 0.02319 | -0.1048 | -65.2307
-19 | -1.4879 | 0.0211 | -0.1038 | -70.5166
-18.5 | -1.4601 | 0.01939 | -0.1023 | -75.3017
-18 | -1.4294 | 0.01799 | -0.1005 | -79.4553
-17.5 | -1.3964 | 0.01682 | -0.0985 | -83.0202
-17 | -1.3609 | 0.01584 | -0.0964 | -85.9154
-16.5 | -1.3229 | 0.01501 | -0.0942 | -88.1346
-16 | -1.284 | 0.01427 | -0.0918 | -89.979
-15.5 | -1.2411 | 0.01367 | -0.09 | -90.7901
-15 | -1.1939 | 0.01305 | -0.0888 | -91.4866
-14.5 | -1.1462 | 0.01243 | -0.0877 | -92.2124
-14 | -1.0969 | 0.01183 | -0.0868 | -92.7219
-13.5 | -1.0463 | 0.0113 | -0.086 | -92.5929
-13 | -0.9946 | 0.01077 | -0.0854 | -92.3491
-12.5 | -0.9421 | 0.01032 | -0.085 | -91.2888
-12 | -0.8887 | 0.00989 | -0.0846 | -89.8584
-11.5 | -0.8343 | 0.0095 | -0.0844 | -87.8211
-11 | -0.7795 | 0.00916 | -0.0843 | -85.0983
-9.5 | -0.6116 | 0.00827 | -0.0845 | -73.9541
-9 | -0.5554 | 0.00796 | -0.0846 | -69.7739
-8.5 | -0.4988 | 0.00767 | -0.0848 | -65.0326
-8 | -0.4418 | 0.00743 | -0.0851 | -59.4616
-7.5 | -0.3844 | 0.00723 | -0.0855 | -53.1674
-7 | -0.3269 | 0.00699 | -0.0858 | -46.7668
-6.5 | -0.269 | 0.00678 | -0.0863 | -39.6755
-6 | -0.2112 | 0.0066 | -0.0868 | -32
-5.5 | -0.1533 | 0.00644 | -0.0873 | -23.8043
-5 | -0.0951 | 0.00627 | -0.0878 | -15.1675
-4.5 | -0.0364 | 0.00612 | -0.0885 | -5.9477
-4 | 0.0223 | 0.00598 | -0.0892 | 3.7291
-3.5 | 0.0808 | 0.00587 | -0.0898 | 13.7649
-3 | 0.1391 | 0.00576 | -0.0905 | 24.1493
-2.5 | 0.1976 | 0.00562 | -0.0912 | 35.1601
-2 | 0.2563 | 0.00546 | -0.0919 | 46.9414
-1.5 | 0.3145 | 0.00531 | -0.0926 | 59.2279
-1 | 0.3719 | 0.00515 | -0.0932 | 72.2136
-0.5 | 0.429 | 0.00498 | -0.0937 | 86.1446
0 | 0.4862 | 0.00474 | -0.0943 | 102.5738
0.5 | 0.5412 | 0.00439 | -0.0946 | 123.2802
1 | 0.598 | 0.00433 | -0.0951 | 138.1062
1.5 | 0.6566 | 0.0043 | -0.096 | 152.6977
2 | 0.7148 | 0.00439 | -0.0968 | 162.8246
2.5 | 0.7739 | 0.00439 | -0.0978 | 176.287
3 | 0.8314 | 0.00446 | -0.0985 | 186.4126
3.5 | 0.8892 | 0.00449 | -0.0993 | 198.0401
4 | 0.9459 | 0.00456 | -0.0999 | 207.4342
4.5 | 0.9996 | 0.00476 | -0.1 | 210
5 | 1.0459 | 0.00533 | -0.0987 | 196.2289
5.5 | 1.0919 | 0.0059 | -0.0975 | 185.0678
6 | 1.1391 | 0.0064 | -0.0965 | 177.9844
7 | 1.2254 | 0.00763 | -0.0931 | 160.6029
7.5 | 1.2569 | 0.00841 | -0.0892 | 149.453
8 | 1.2847 | 0.00938 | -0.085 | 136.9616
8.5 | 1.3183 | 0.01016 | -0.0821 | 129.7539
9 | 1.3497 | 0.01115 | -0.0791 | 121.0493
9.5 | 1.382 | 0.01238 | -0.0768 | 111.6317
10 | 1.4116 | 0.01391 | -0.0744 | 101.4809
10.5 | 1.4421 | 0.0155 | -0.0725 | 93.0387
11 | 1.4718 | 0.01725 | -0.0707 | 85.3217
11.5 | 1.4984 | 0.01924 | -0.0687 | 77.8794
12 | 1.5235 | 0.02136 | -0.0667 | 71.3249
12.5 | 1.5453 | 0.02371 | -0.0645 | 65.175
13 | 1.5665 | 0.02621 | -0.0624 | 59.7673
13.5 | 1.5876 | 0.02877 | -0.0605 | 55.1825
14 | 1.6076 | 0.03149 | -0.0587 | 51.0511
14.5 | 1.625 | 0.03447 | -0.0568 | 47.1424
15 | 1.643 | 0.03745 | -0.0551 | 43.8718
15.5 | 1.6593 | 0.04066 | -0.0535 | 40.8091
16 | 1.6752 | 0.04389 | -0.0519 | 38.1681
16.5 | 1.6907 | 0.04721 | -0.0505 | 35.8123
17 | 1.7085 | 0.05036 | -0.0493 | 33.9257
17.5 | 1.7202 | 0.05408 | -0.0479 | 31.8084
18 | 1.7312 | 0.05794 | -0.0467 | 29.8792
18.5 | 1.7479 | 0.06125 | -0.0458 | 28.5371
19 | 1.7586 | 0.06519 | -0.0448 | 26.9765
19.5 | 1.7684 | 0.06929 | -0.044 | 25.5217
20 | 1.7818 | 0.07299 | -0.0433 | 24.4116

## 125. Re 14M Mach 0.25 (1)
BIGFOIL.COM POLAR EXPORT
GA 37A619
GA 37A619 |  |  |  | Cl Max: | 1.949 | at alpha= | 14.5 | deg
JavaFoil+Calcfoil stall+Eppler ext transition |  |  |  | L/D Max: | 139.689 | at alpha= | 3 | deg
Re: | 14000000 |  |  | Cd Min: | 0.00599 | at alpha= | 0.5 | deg
Mach: | 0.25 |  |  | Cl=0 at alpha= | -4.1016 | deg
|  |  |  | @ Cl=0.1, Cd= | 0.0072086
|  |  |  | @ Cl=0.4, Cd= | 0.0065123
|  |  |  | @ Cl=0.6, Cd= | 0.0059974
alpha (deg) | Cl | Cd | Cm | Cl/Cd
-17.5 | -0.455 | 0.1297 | -0.03 | -3.511
-17 | -0.495 | 0.11882 | -0.032 | -4.166
-16.5 | -0.53 | 0.1124 | -0.033 | -4.712
-16 | -0.563 | 0.1021 | -0.035 | -5.515
-15.5 | -0.593 | 0.09249 | -0.038 | -6.41
-15 | -0.616 | 0.08616 | -0.039 | -7.153
-14.5 | -0.651 | 0.06515 | -0.045 | -9.994
-14 | -0.692 | 0.0421 | -0.051 | -16.433
-13.5 | -0.709 | 0.0344 | -0.054 | -20.615
-13 | -0.738 | 0.02155 | -0.058 | -34.258
-12.5 | -0.753 | 0.01542 | -0.061 | -48.872
-12 | -0.751 | 0.01323 | -0.064 | -56.804
-11.5 | -0.742 | 0.01183 | -0.066 | -62.729
-11 | -0.718 | 0.01112 | -0.067 | -64.539
-10.5 | -0.687 | 0.01052 | -0.068 | -65.294
-10 | -0.651 | 0.00997 | -0.069 | -65.287
-9.5 | -0.611 | 0.00959 | -0.071 | -63.694
-9 | -0.566 | 0.00921 | -0.072 | -61.498
-8.5 | -0.518 | 0.00885 | -0.073 | -58.568
-8 | -0.467 | 0.00857 | -0.074 | -54.5
-7.5 | -0.413 | 0.00865 | -0.075 | -47.799
-7 | -0.357 | 0.00841 | -0.077 | -42.437
-6.5 | -0.299 | 0.00819 | -0.078 | -36.478
-6 | -0.239 | 0.00795 | -0.079 | -29.998
-5.5 | -0.177 | 0.00771 | -0.08 | -22.946
-5 | -0.114 | 0.00747 | -0.082 | -15.299
-4.5 | -0.051 | 0.00739 | -0.083 | -6.869
-4 | 0.013 | 0.00729 | -0.084 | 1.848
-3.5 | 0.078 | 0.0073 | -0.086 | 10.716
-3 | 0.143 | 0.00703 | -0.087 | 20.387
-2.5 | 0.208 | 0.00697 | -0.088 | 29.926
-2 | 0.274 | 0.00686 | -0.089 | 39.967
-1.5 | 0.34 | 0.00678 | -0.091 | 50.106
-1 | 0.405 | 0.00649 | -0.092 | 62.415
-0.5 | 0.47 | 0.00624 | -0.093 | 75.34
0 | 0.539 | 0.00611 | -0.094 | 88.247
0.5 | 0.604 | 0.00599 | -0.096 | 100.878
1 | 0.67 | 0.00606 | -0.097 | 110.586
1.5 | 0.735 | 0.00621 | -0.098 | 118.476
2 | 0.801 | 0.00638 | -0.1 | 125.528
2.5 | 0.866 | 0.0065 | -0.101 | 133.234
3 | 0.932 | 0.00667 | -0.102 | 139.689
3.5 | 0.997 | 0.00746 | -0.103 | 133.628
4 | 1.062 | 0.00804 | -0.105 | 132.038
4.5 | 1.127 | 0.009 | -0.106 | 125.2
5 | 1.192 | 0.00937 | -0.107 | 127.218
5.5 | 1.257 | 0.00953 | -0.108 | 132.016
6 | 1.311 | 0.0102 | -0.11 | 128.551
6.5 | 1.373 | 0.01124 | -0.111 | 122.173
7 | 1.435 | 0.01217 | -0.112 | 117.915
7.5 | 1.495 | 0.01265 | -0.113 | 118.186
8 | 1.52 | 0.01415 | -0.112 | 107.472
8.5 | 1.572 | 0.01471 | -0.113 | 106.852
9 | 1.621 | 0.01557 | -0.114 | 104.105
9.5 | 1.668 | 0.01635 | -0.115 | 102.057
10 | 1.712 | 0.01746 | -0.116 | 98.076
10.5 | 1.753 | 0.01892 | -0.116 | 92.671
11 | 1.792 | 0.01978 | -0.117 | 90.585
11.5 | 1.827 | 0.0209 | -0.118 | 87.455
12 | 1.859 | 0.02208 | -0.119 | 84.211
12.5 | 1.887 | 0.02338 | -0.12 | 80.7
13 | 1.911 | 0.02463 | -0.121 | 77.602
13.5 | 1.931 | 0.026 | -0.121 | 74.258
14 | 1.943 | 0.02743 | -0.122 | 70.825
14.5 | 1.949 | 0.02884 | -0.123 | 67.584
15 | 1.948 | 0.03136 | -0.123 | 62.134
15.5 | 1.944 | 0.03246 | -0.124 | 59.901
16 | 1.933 | 0.03439 | -0.125 | 56.206
16.5 | 1.916 | 0.03626 | -0.126 | 52.832
17 | 1.884 | 0.03836 | -0.126 | 49.108
17.5 | 1.838 | 0.04111 | -0.127 | 44.703
18 | 1.784 | 0.0439 | -0.128 | 40.641
18.5 | 1.722 | 0.04689 | -0.128 | 36.736
19 | 1.654 | 0.05017 | -0.129 | 32.963
19.5 | 1.578 | 0.0538 | -0.129 | 29.33

## 126. Re 14M Mach 0.25 (2)
BIGFOIL.COM POLAR EXPORT
GA 37A619
GA 37A619 |  |  |  | Cl Max: | 1.7485 | at alpha= | 20 | deg
XFOIL ncrit=9 |  |  |  | L/D Max: | 218.13 | at alpha= | 4.5 | deg
Re: | 14000000 |  |  | Cd Min: | 0.08683 | at alpha= | 20 | deg
Mach: | 0.25 |  |  | Cl=0 at alpha= | -4.1947 | deg
|  |  |  | @ Cl=0.1, Cd= | 0.0059086
|  |  |  | @ Cl=0.4, Cd= | 0.0051661
|  |  |  | @ Cl=0.6, Cd= | 0.0043933
alpha (deg) | Cl | Cd | Cm | Cl/Cd
-20 | -1.2528 | 0.06903 | -0.1015 | -18.1486
-19.5 | -1.3071 | 0.05572 | -0.1101 | -23.4584
-19 | -1.3407 | 0.0457 | -0.1158 | -29.337
-18.5 | -1.3605 | 0.03758 | -0.1198 | -36.2028
-18 | -1.3665 | 0.03127 | -0.122 | -43.7
-17.5 | -1.3612 | 0.0265 | -0.1223 | -51.366
-17 | -1.347 | 0.02292 | -0.1213 | -58.7696
-16.5 | -1.3257 | 0.02023 | -0.119 | -65.5314
-16 | -1.2983 | 0.01822 | -0.1161 | -71.2569
-15.5 | -1.2658 | 0.01666 | -0.1126 | -75.9784
-15 | -1.2283 | 0.01542 | -0.1091 | -79.6563
-14.5 | -1.1883 | 0.01445 | -0.1054 | -82.2353
-14 | -1.1415 | 0.01364 | -0.1025 | -83.6877
-13.5 | -1.09 | 0.0129 | -0.1004 | -84.4961
-13 | -1.0375 | 0.01214 | -0.0984 | -85.4613
-12.5 | -0.9842 | 0.01143 | -0.0966 | -86.1067
-12 | -0.9288 | 0.01079 | -0.0952 | -86.0797
-11.5 | -0.8722 | 0.01026 | -0.094 | -85.0097
-11 | -0.8148 | 0.00978 | -0.0929 | -83.3129
-10.5 | -0.7564 | 0.00934 | -0.0922 | -80.985
-10 | -0.6977 | 0.00895 | -0.0915 | -77.9553
-9.5 | -0.6385 | 0.00862 | -0.091 | -74.0719
-9 | -0.5787 | 0.00829 | -0.0907 | -69.807
-8.5 | -0.5192 | 0.00797 | -0.0905 | -65.1443
-8 | -0.4598 | 0.00767 | -0.0902 | -59.9478
-7.5 | -0.3999 | 0.0074 | -0.0902 | -54.0405
-7 | -0.3393 | 0.00717 | -0.0903 | -47.3222
-6.5 | -0.2792 | 0.00693 | -0.0905 | -40.2886
-6 | -0.219 | 0.00674 | -0.0907 | -32.4926
-5.5 | -0.1588 | 0.00654 | -0.091 | -24.2813
-5 | -0.0979 | 0.00636 | -0.0914 | -15.3931
-4.5 | -0.037 | 0.00619 | -0.0919 | -5.9774
-4 | 0.0236 | 0.00605 | -0.0925 | 3.9008
-3.5 | 0.0841 | 0.00594 | -0.093 | 14.1582
-3 | 0.1449 | 0.00582 | -0.0936 | 24.8969
-2.5 | 0.2058 | 0.00567 | -0.0943 | 36.2963
-2 | 0.2663 | 0.00551 | -0.095 | 48.3303
-1.5 | 0.3264 | 0.00539 | -0.0956 | 60.5566
-1 | 0.3854 | 0.00521 | -0.0961 | 73.9731
-0.5 | 0.4452 | 0.00503 | -0.0968 | 88.5089
0.5 | 0.5606 | 0.00444 | -0.0975 | 126.2613
1 | 0.6197 | 0.00437 | -0.098 | 141.8078
1.5 | 0.6806 | 0.00434 | -0.099 | 156.8203
2 | 0.7406 | 0.00444 | -0.0997 | 166.8018
2.5 | 0.802 | 0.00444 | -0.1007 | 180.6306
3 | 0.8617 | 0.00451 | -0.1015 | 191.0643
3.5 | 0.9221 | 0.00454 | -0.1023 | 203.1057
4 | 0.9807 | 0.00463 | -0.1029 | 211.8143
4.5 | 1.0383 | 0.00476 | -0.1032 | 218.1303
5 | 1.0874 | 0.00525 | -0.102 | 207.1238
5.5 | 1.1317 | 0.00595 | -0.0999 | 190.2017
6 | 1.1793 | 0.00649 | -0.0985 | 181.7103
6.5 | 1.223 | 0.00712 | -0.0963 | 171.7697
7 | 1.2578 | 0.00784 | -0.0925 | 160.4337
7.5 | 1.2889 | 0.00876 | -0.0883 | 147.1347
8 | 1.3116 | 0.01008 | -0.0832 | 130.119
8.5 | 1.3378 | 0.0114 | -0.0791 | 117.3509
9 | 1.3661 | 0.013 | -0.076 | 105.0846
9.5 | 1.3971 | 0.01474 | -0.0737 | 94.7829
10 | 1.424 | 0.01683 | -0.0711 | 84.6108
10.5 | 1.4494 | 0.01908 | -0.0686 | 75.9644
11 | 1.4735 | 0.02149 | -0.0662 | 68.5668
11.5 | 1.4961 | 0.024 | -0.0637 | 62.3375
12 | 1.5172 | 0.0267 | -0.0612 | 56.824
12.5 | 1.5367 | 0.02958 | -0.0587 | 51.9506
13 | 1.5551 | 0.03264 | -0.0564 | 47.644
13.5 | 1.5726 | 0.03584 | -0.0542 | 43.8783
14 | 1.5904 | 0.03909 | -0.0521 | 40.6856
14.5 | 1.6078 | 0.04245 | -0.0501 | 37.8751
15 | 1.6222 | 0.04605 | -0.0481 | 35.2269
15.5 | 1.641 | 0.04936 | -0.0465 | 33.2455
16 | 1.6566 | 0.05297 | -0.0448 | 31.2743
16.5 | 1.6712 | 0.05675 | -0.0432 | 29.4485
17 | 1.685 | 0.06067 | -0.0418 | 27.7732
17.5 | 1.7006 | 0.06436 | -0.0405 | 26.4232
18 | 1.7101 | 0.06875 | -0.0392 | 24.8742
18.5 | 1.7217 | 0.07305 | -0.0382 | 23.5688
19 | 1.736 | 0.07703 | -0.0373 | 22.5367
19.5 | 1.7439 | 0.08171 | -0.0365 | 21.3426
20 | 1.7485 | 0.08683 | -0.0358 | 20.137

## 127. Re 14M Mach 0.50 (1)
BIGFOIL.COM POLAR EXPORT
GA 37A619
GA 37A619 |  |  |  | Cl Max: | 1.78 | at alpha= | 10 | deg
JavaFoil+Calcfoil stall+Eppler ext transition |  |  |  | L/D Max: | 142.621 | at alpha= | 3 | deg
Re: | 14000000 |  |  | Cd Min: | 0.00629 | at alpha= | 0.5 | deg
Mach: | 0.5 |  |  | Cl=0 at alpha= | -4.1056 | deg
|  |  |  | @ Cl=0.1, Cd= | 0.0075386
|  |  |  | @ Cl=0.4, Cd= | 0.0071181
|  |  |  | @ Cl=0.6, Cd= | 0.0064644
alpha (deg) | Cl | Cd | Cm | Cl/Cd
-20 | -0.925 | 0.17779 | -0.032 | -5.204
-19.5 | -0.896 | 0.16815 | -0.033 | -5.329
-19 | -0.868 | 0.16045 | -0.033 | -5.407
-18.5 | -0.839 | 0.15664 | -0.034 | -5.358
-18 | -0.811 | 0.14631 | -0.035 | -5.546
-17.5 | -0.786 | 0.13122 | -0.037 | -5.989
-17 | -0.758 | 0.1226 | -0.038 | -6.184
-16.5 | -0.73 | 0.1152 | -0.038 | -6.332
-16 | -0.699 | 0.11078 | -0.038 | -6.313
-15.5 | -0.669 | 0.10808 | -0.038 | -6.185
-15 | -0.639 | 0.10342 | -0.038 | -6.181
-14.5 | -0.609 | 0.10036 | -0.038 | -6.07
-14 | -0.579 | 0.09736 | -0.037 | -5.946
-13.5 | -0.55 | 0.09333 | -0.038 | -5.891
-13 | -0.521 | 0.09071 | -0.038 | -5.742
-12.5 | -0.493 | 0.08638 | -0.04 | -5.703
-12 | -0.463 | 0.08144 | -0.04 | -5.687
-11.5 | -0.436 | 0.07218 | -0.044 | -6.044
-11 | -0.41 | 0.06427 | -0.047 | -6.373
-10.5 | -0.392 | 0.04784 | -0.057 | -8.203
-10 | -0.402 | 0.01793 | -0.073 | -22.401
-9.5 | -0.317 | 0.0599 | -0.044 | -5.3
-9 | -0.298 | 0.04353 | -0.058 | -6.856
-8.5 | -0.265 | 0.04508 | -0.056 | -5.879
-8 | -0.281 | 0.01047 | -0.083 | -26.798
-7.5 | -0.388 | 0.00977 | -0.084 | -39.692
-7 | -0.361 | 0.00909 | -0.086 | -39.758
-6.5 | -0.314 | 0.00913 | -0.087 | -34.378
-6 | -0.256 | 0.00879 | -0.088 | -29.141
-5.5 | -0.193 | 0.00841 | -0.09 | -22.917
-5 | -0.126 | 0.00841 | -0.091 | -14.933
-4.5 | -0.056 | 0.00794 | -0.093 | -7.067
-4 | 0.015 | 0.00775 | -0.094 | 1.928
-3.5 | 0.087 | 0.00756 | -0.096 | 11.507
-3 | 0.16 | 0.00744 | -0.097 | 21.444
-2.5 | 0.233 | 0.00741 | -0.098 | 31.408
-2 | 0.307 | 0.00714 | -0.1 | 42.909
-1.5 | 0.379 | 0.00719 | -0.101 | 52.768
-1 | 0.452 | 0.00694 | -0.103 | 65.14
-0.5 | 0.525 | 0.00663 | -0.104 | 79.254
0 | 0.602 | 0.00646 | -0.105 | 93.187
0.5 | 0.676 | 0.00629 | -0.107 | 107.334
1 | 0.749 | 0.0064 | -0.108 | 117.004
1.5 | 0.822 | 0.00668 | -0.11 | 123.128
2 | 0.895 | 0.00688 | -0.111 | 130.135
2.5 | 0.968 | 0.00711 | -0.113 | 136.173
3 | 1.042 | 0.0073 | -0.114 | 142.621
3.5 | 1.115 | 0.00827 | -0.115 | 134.778
4 | 1.188 | 0.00918 | -0.117 | 129.322
4.5 | 1.26 | 0.0099 | -0.118 | 127.376
5 | 1.333 | 0.01114 | -0.12 | 119.625
5.5 | 1.376 | 0.0123 | -0.118 | 111.885
6 | 1.423 | 0.0133 | -0.119 | 107.044
6.5 | 1.484 | 0.01459 | -0.12 | 101.703
7 | 1.541 | 0.01657 | -0.121 | 93.021
7.5 | 1.599 | 0.01789 | -0.122 | 89.375
8 | 1.65 | 0.01928 | -0.123 | 85.569
8.5 | 1.695 | 0.02078 | -0.124 | 81.545
9 | 1.734 | 0.02232 | -0.125 | 77.679
9.5 | 1.763 | 0.02434 | -0.126 | 72.42
10 | 1.78 | 0.02622 | -0.126 | 67.89
10.5 | 1.778 | 0.02834 | -0.127 | 62.737
11 | 1.747 | 0.03096 | -0.128 | 56.424
11.5 | 1.654 | 0.03364 | -0.129 | 49.185
12 | 1.095 | 0.03672 | -0.13 | 29.824
12.5 | 1.125 | 0.03965 | -0.131 | 28.388
13 | 1.152 | 0.04615 | -0.131 | 24.959
13.5 | 1.183 | 0.04719 | -0.132 | 25.079
14 | 1.211 | 0.05194 | -0.132 | 23.316
14.5 | 1.243 | 0.05164 | -0.133 | 24.071
15 | 1.272 | 0.05537 | -0.134 | 22.974

## 128. Re 14M Mach 0.50 (2)
BIGFOIL.COM POLAR EXPORT
GA 37A619
GA 37A619 |  |  |  | Cl Max: | 1.6448 | at alpha= | 18.5 | deg
XFOIL ncrit=9 |  |  |  | L/D Max: | 241.439 | at alpha= | 5 | deg
Re: | 14000000 |  |  | Cd Min: | 0.14304 | at alpha= | 20 | deg
Mach: | 0.5 |  |  | Cl=0 at alpha= | -4.2139 | deg
|  |  |  | @ Cl=0.1, Cd= | 0.0062336
|  |  |  | @ Cl=0.4, Cd= | 0.0056149
|  |  |  | @ Cl=0.6, Cd= | 0.0049847
alpha (deg) | Cl | Cd | Cm | Cl/Cd
-13.5 | -0.3304 | 0.10856 | -0.0899 | -3.0435
-13 | -0.342 | 0.09831 | -0.096 | -3.4788
-12.5 | -0.3567 | 0.08804 | -0.1023 | -4.0516
-12 | -0.3721 | 0.07789 | -0.1087 | -4.7772
-11.5 | -0.3878 | 0.06755 | -0.1154 | -5.7409
-11 | -0.4019 | 0.0562 | -0.1223 | -7.1512
-10.5 | -0.4202 | 0.0449 | -0.1319 | -9.3586
-10 | -0.4456 | 0.03465 | -0.1407 | -12.86
-9.5 | -0.4793 | 0.02631 | -0.1444 | -18.2174
-9 | -0.518 | 0.01984 | -0.1395 | -26.1089
-8.5 | -0.5424 | 0.01422 | -0.1299 | -38.1435
-8 | -0.5211 | 0.01044 | -0.1222 | -49.9138
-7.5 | -0.4667 | 0.00884 | -0.117 | -52.7941
-7 | -0.3985 | 0.00814 | -0.1138 | -48.9558
-6.5 | -0.3268 | 0.0077 | -0.1118 | -42.4416
-6 | -0.2544 | 0.00735 | -0.1104 | -34.6122
-5.5 | -0.1825 | 0.00706 | -0.1093 | -25.8499
-5 | -0.1116 | 0.00682 | -0.1085 | -16.3636
-4.5 | -0.0408 | 0.00661 | -0.108 | -6.1725
-4 | 0.0305 | 0.0064 | -0.1078 | 4.7656
-3.5 | 0.1015 | 0.00623 | -0.1079 | 16.2921
-3 | 0.1719 | 0.00609 | -0.1081 | 28.2266
-2.5 | 0.2415 | 0.00598 | -0.1083 | 40.3846
-2 | 0.311 | 0.00583 | -0.1087 | 53.3448
-1.5 | 0.3806 | 0.00566 | -0.1092 | 67.2438
-1 | 0.4495 | 0.0055 | -0.1097 | 81.7273
-0.5 | 0.5165 | 0.00531 | -0.1099 | 97.2693
0 | 0.583 | 0.00509 | -0.1101 | 114.5383
0.5 | 0.6476 | 0.00469 | -0.1101 | 138.081
1 | 0.7167 | 0.0046 | -0.1108 | 155.8043
1.5 | 0.7865 | 0.00463 | -0.1116 | 169.8704
2 | 0.8575 | 0.00468 | -0.1125 | 183.2265
2.5 | 0.9291 | 0.00471 | -0.1136 | 197.2611
3 | 0.9975 | 0.00484 | -0.1139 | 206.095
3.5 | 1.0689 | 0.0049 | -0.1147 | 218.1429
4 | 1.1382 | 0.00503 | -0.115 | 226.2823
4.5 | 1.2083 | 0.00511 | -0.1154 | 236.4579
5 | 1.2748 | 0.00528 | -0.1149 | 241.4394
5.5 | 1.3296 | 0.00576 | -0.1123 | 230.8333
6 | 1.3516 | 0.0069 | -0.104 | 195.8841
6.5 | 1.375 | 0.00835 | -0.0968 | 164.6707
7 | 1.401 | 0.01015 | -0.091 | 138.0296
7.5 | 1.4174 | 0.01292 | -0.0853 | 109.7059
8.5 | 1.4126 | 0.02096 | -0.0718 | 67.395
9 | 1.4025 | 0.02578 | -0.0652 | 54.4026
9.5 | 1.3968 | 0.03062 | -0.0595 | 45.6172
10 | 1.3985 | 0.0352 | -0.0548 | 39.7301
10.5 | 1.4127 | 0.03913 | -0.0511 | 36.1027
11 | 1.4274 | 0.04317 | -0.0476 | 33.0646
11.5 | 1.4434 | 0.04721 | -0.0443 | 30.574
12 | 1.4588 | 0.05141 | -0.0412 | 28.3758
12.5 | 1.474 | 0.05571 | -0.0383 | 26.4584
13 | 1.4917 | 0.05991 | -0.0356 | 24.899
13.5 | 1.5058 | 0.06456 | -0.033 | 23.324
14 | 1.5203 | 0.06923 | -0.0305 | 21.9601
14.5 | 1.5371 | 0.07389 | -0.0283 | 20.8025
15 | 1.5586 | 0.07825 | -0.0263 | 19.9182
15.5 | 1.5741 | 0.08319 | -0.0244 | 18.9217
16 | 1.5885 | 0.08838 | -0.0227 | 17.9735
16.5 | 1.6041 | 0.09357 | -0.0213 | 17.1433
17 | 1.6199 | 0.0988 | -0.0199 | 16.3957
17.5 | 1.6331 | 0.10445 | -0.0189 | 15.6352
18 | 1.6412 | 0.11071 | -0.0183 | 14.8243
18.5 | 1.6448 | 0.11747 | -0.0181 | 14.0019
19 | 1.6424 | 0.12509 | -0.0188 | 13.1297
19.5 | 1.6315 | 0.13379 | -0.0206 | 12.1945
20 | 1.6171 | 0.14304 | -0.0232 | 11.3052

## 129. Re 16M Mach 0.00 (1)
BIGFOIL.COM POLAR EXPORT
GA 37A619
GA 37A619 |  |  |  | Cl Max: | 2.029 | at alpha= | 16.5 | deg
JavaFoil+Calcfoil stall+Eppler ext transition |  |  |  | L/D Max: | 132.09 | at alpha= | 5 | deg
Re: | 16000000 |  |  | Cd Min: | 0.00604 | at alpha= | 1 | deg
Mach: | 0 |  |  | Cl=0 at alpha= | -4.1048 | deg
|  |  |  | @ Cl=0.1, Cd= | 0.0069529
|  |  |  | @ Cl=0.4, Cd= | 0.0063746
|  |  |  | @ Cl=0.6, Cd= | 0.0060706
alpha (deg) | Cl | Cd | Cm | Cl/Cd
-19.5 | -0.757 | 0.11689 | -0.033 | -6.472
-19 | -0.769 | 0.10929 | -0.034 | -7.035
-18.5 | -0.785 | 0.09597 | -0.036 | -8.184
-18 | -0.795 | 0.08989 | -0.038 | -8.842
-17.5 | -0.806 | 0.08113 | -0.039 | -9.93
-17 | -0.829 | 0.06159 | -0.043 | -13.466
-16.5 | -0.845 | 0.04934 | -0.045 | -17.127
-16 | -0.858 | 0.03916 | -0.048 | -21.912
-15.5 | -0.872 | 0.02923 | -0.05 | -29.845
-15 | -0.88 | 0.02297 | -0.053 | -38.315
-14.5 | -0.885 | 0.01794 | -0.055 | -49.327
-14 | -0.881 | 0.01536 | -0.057 | -57.334
-13.5 | -0.871 | 0.01366 | -0.058 | -63.769
-13 | -0.855 | 0.01263 | -0.06 | -67.731
-12.5 | -0.838 | 0.01151 | -0.061 | -72.803
-12 | -0.81 | 0.01096 | -0.063 | -73.848
-11.5 | -0.777 | 0.01055 | -0.064 | -73.706
-11 | -0.74 | 0.01004 | -0.065 | -73.731
-10.5 | -0.7 | 0.00958 | -0.066 | -73.127
-10 | -0.657 | 0.00925 | -0.067 | -71.034
-9.5 | -0.612 | 0.00889 | -0.068 | -68.81
-9 | -0.563 | 0.00864 | -0.07 | -65.177
-8.5 | -0.513 | 0.00838 | -0.071 | -61.162
-8 | -0.46 | 0.00816 | -0.072 | -56.392
-7.5 | -0.406 | 0.0082 | -0.073 | -49.432
-7 | -0.349 | 0.008 | -0.074 | -43.637
-6.5 | -0.291 | 0.00778 | -0.076 | -37.446
-6 | -0.232 | 0.00762 | -0.077 | -30.464
-5.5 | -0.172 | 0.00744 | -0.078 | -23.109
-5 | -0.111 | 0.00728 | -0.079 | -15.241
-4.5 | -0.049 | 0.00716 | -0.08 | -6.878
-4 | 0.013 | 0.0072 | -0.082 | 1.815
-3.5 | 0.076 | 0.00701 | -0.083 | 10.807
-3 | 0.139 | 0.00686 | -0.084 | 20.232
-2.5 | 0.202 | 0.0068 | -0.085 | 29.698
-2 | 0.266 | 0.00671 | -0.087 | 39.623
-1.5 | 0.329 | 0.00662 | -0.088 | 49.671
-1 | 0.392 | 0.0064 | -0.089 | 61.244
-0.5 | 0.455 | 0.0062 | -0.09 | 73.404
0 | 0.522 | 0.00608 | -0.091 | 85.859
0.5 | 0.585 | 0.00608 | -0.093 | 96.183
1 | 0.649 | 0.00604 | -0.094 | 107.368
1.5 | 0.712 | 0.00615 | -0.095 | 115.805
2 | 0.775 | 0.00625 | -0.096 | 124.08
2.5 | 0.839 | 0.00653 | -0.098 | 128.52
3 | 0.902 | 0.00708 | -0.099 | 127.355
3.5 | 0.965 | 0.00758 | -0.1 | 127.262
4 | 1.028 | 0.00794 | -0.101 | 129.452
4.5 | 1.092 | 0.00869 | -0.103 | 125.668
5 | 1.155 | 0.00874 | -0.104 | 132.09
5.5 | 1.218 | 0.00932 | -0.105 | 130.667
6 | 1.27 | 0.01008 | -0.106 | 125.986
6.5 | 1.331 | 0.01073 | -0.107 | 124.072
7 | 1.391 | 0.01151 | -0.109 | 120.874
7.5 | 1.45 | 0.0118 | -0.11 | 122.923
8 | 1.507 | 0.01235 | -0.111 | 122.001
8.5 | 1.563 | 0.01308 | -0.112 | 119.49
9 | 1.617 | 0.01327 | -0.113 | 121.874
9.5 | 1.633 | 0.01485 | -0.112 | 109.946
10 | 1.679 | 0.0156 | -0.113 | 107.597
10.5 | 1.723 | 0.01664 | -0.114 | 103.523
11 | 1.765 | 0.01748 | -0.114 | 100.945
11.5 | 1.805 | 0.01831 | -0.115 | 98.573
12 | 1.842 | 0.01937 | -0.116 | 95.07
12.5 | 1.877 | 0.02035 | -0.117 | 92.233
13 | 1.908 | 0.02124 | -0.118 | 89.84
13.5 | 1.937 | 0.02233 | -0.119 | 86.757
14 | 1.961 | 0.02357 | -0.119 | 83.198
14.5 | 1.982 | 0.02465 | -0.12 | 80.406
15 | 1.999 | 0.02588 | -0.121 | 77.261
15.5 | 2.013 | 0.02729 | -0.121 | 73.749
16 | 2.023 | 0.02869 | -0.122 | 70.512
16.5 | 2.029 | 0.0303 | -0.123 | 66.98
17 | 2.027 | 0.0319 | -0.124 | 63.554
17.5 | 2.018 | 0.03352 | -0.124 | 60.2
18 | 2.004 | 0.03546 | -0.125 | 56.499
18.5 | 1.985 | 0.03749 | -0.126 | 52.954
19 | 1.963 | 0.03977 | -0.126 | 49.369
19.5 | 1.937 | 0.04226 | -0.127 | 45.839
20 | 1.908 | 0.04442 | -0.128 | 42.959

## 130. Re 16M Mach 0.00 (2)
BIGFOIL.COM POLAR EXPORT
GA 37A619
GA 37A619 |  |  |  | Cl Max: | 1.7967 | at alpha= | 20 | deg
XFOIL ncrit=9 |  |  |  | L/D Max: | 204.174 | at alpha= | 4 | deg
Re: | 16000000 |  |  | Cd Min: | 0.06959 | at alpha= | 20 | deg
Mach: | 0 |  |  | Cl=0 at alpha= | -4.1867 | deg
|  |  |  | @ Cl=0.1, Cd= | 0.0057085
|  |  |  | @ Cl=0.4, Cd= | 0.0049858
|  |  |  | @ Cl=0.6, Cd= | 0.0042716
alpha (deg) | Cl | Cd | Cm | Cl/Cd
-20 | -1.5561 | 0.0221 | -0.1007 | -70.4118
-19.5 | -1.5303 | 0.02025 | -0.0996 | -75.5704
-19 | -1.5018 | 0.01873 | -0.0982 | -80.1815
-18.5 | -1.4711 | 0.01745 | -0.0965 | -84.3037
-18 | -1.4379 | 0.01641 | -0.0947 | -87.6234
-17.5 | -1.4029 | 0.01549 | -0.0927 | -90.5681
-17 | -1.3654 | 0.01471 | -0.0907 | -92.8212
-16.5 | -1.3268 | 0.01404 | -0.0886 | -94.5014
-16 | -1.2847 | 0.01346 | -0.0869 | -95.4458
-15.5 | -1.2381 | 0.01289 | -0.0859 | -96.0512
-14.5 | -1.1411 | 0.01185 | -0.0845 | -96.2954
-14 | -1.0916 | 0.01132 | -0.0838 | -96.4311
-13.5 | -1.0408 | 0.01083 | -0.0834 | -96.1034
-13 | -0.9893 | 0.01036 | -0.083 | -95.4923
-12.5 | -0.937 | 0.00994 | -0.0827 | -94.2656
-12 | -0.8839 | 0.00952 | -0.0826 | -92.8466
-11.5 | -0.83 | 0.00918 | -0.0825 | -90.4139
-11 | -0.7753 | 0.00885 | -0.0826 | -87.6045
-9.5 | -0.6085 | 0.00803 | -0.0832 | -75.7783
-9 | -0.5525 | 0.00773 | -0.0834 | -71.4748
-8.5 | -0.4964 | 0.00746 | -0.0837 | -66.5416
-8 | -0.4398 | 0.00724 | -0.084 | -60.7459
-7.5 | -0.3826 | 0.00704 | -0.0845 | -54.3466
-7 | -0.3253 | 0.00682 | -0.085 | -47.6979
-6.5 | -0.268 | 0.00662 | -0.0855 | -40.4834
-6 | -0.2106 | 0.00646 | -0.086 | -32.6006
-5.5 | -0.1529 | 0.00629 | -0.0865 | -24.3084
-5 | -0.0948 | 0.00612 | -0.0872 | -15.4902
-4.5 | -0.0364 | 0.00598 | -0.0879 | -6.087
-4 | 0.0217 | 0.00585 | -0.0886 | 3.7094
-3.5 | 0.0798 | 0.00575 | -0.0892 | 13.8783
-3 | 0.1382 | 0.00563 | -0.09 | 24.5471
-2.5 | 0.1967 | 0.00549 | -0.0907 | 35.8288
-2 | 0.2548 | 0.00534 | -0.0915 | 47.7154
-1.5 | 0.3127 | 0.00523 | -0.0922 | 59.7897
-1 | 0.3699 | 0.00508 | -0.0928 | 72.815
-0.5 | 0.4274 | 0.0049 | -0.0934 | 87.2245
0 | 0.4848 | 0.00471 | -0.0941 | 102.9299
0.5 | 0.5391 | 0.00442 | -0.0943 | 121.9683
1 | 0.5954 | 0.00427 | -0.0948 | 139.4379
1.5 | 0.6523 | 0.00429 | -0.0954 | 152.0513
2 | 0.7113 | 0.0043 | -0.0964 | 165.4186
2.5 | 0.769 | 0.00435 | -0.0973 | 176.7816
3 | 0.827 | 0.0044 | -0.0982 | 187.9545
3.5 | 0.8837 | 0.00449 | -0.0988 | 196.8151
4 | 0.9392 | 0.0046 | -0.0993 | 204.1739
5 | 1.033 | 0.00564 | -0.0972 | 183.156
5.5 | 1.0814 | 0.00608 | -0.0964 | 177.8618
6 | 1.1302 | 0.00649 | -0.0958 | 174.1448
6.5 | 1.1746 | 0.00708 | -0.0944 | 165.904
7 | 1.2172 | 0.00767 | -0.0928 | 158.6962
7.5 | 1.2492 | 0.00845 | -0.0891 | 147.8343
8 | 1.2803 | 0.00929 | -0.0855 | 137.8149
8.5 | 1.3173 | 0.00995 | -0.0832 | 132.392
9 | 1.349 | 0.01083 | -0.0802 | 124.5614
9.5 | 1.3824 | 0.01185 | -0.0779 | 116.6582
10 | 1.4153 | 0.01308 | -0.0759 | 108.2034
10.5 | 1.4477 | 0.01447 | -0.0741 | 100.0484
11 | 1.4787 | 0.01602 | -0.0723 | 92.3034
11.5 | 1.507 | 0.01784 | -0.0705 | 84.4731
12 | 1.533 | 0.01981 | -0.0686 | 77.3852
12.5 | 1.5566 | 0.02199 | -0.0666 | 70.7867
13 | 1.5787 | 0.02431 | -0.0646 | 64.9404
13.5 | 1.599 | 0.02686 | -0.0626 | 59.5309
14 | 1.6198 | 0.02939 | -0.0608 | 55.114
14.5 | 1.6409 | 0.03199 | -0.0591 | 51.2942
15 | 1.6579 | 0.03495 | -0.0573 | 47.4363
15.5 | 1.6761 | 0.03789 | -0.0558 | 44.2359
16 | 1.6916 | 0.04111 | -0.0542 | 41.1481
16.5 | 1.7073 | 0.04431 | -0.0527 | 38.5308
17 | 1.7254 | 0.04731 | -0.0515 | 36.4701
17.5 | 1.7387 | 0.05082 | -0.0502 | 34.2129
18 | 1.7502 | 0.0545 | -0.0489 | 32.1138
18.5 | 1.764 | 0.05804 | -0.0479 | 30.3928
19 | 1.7801 | 0.06134 | -0.0471 | 29.0202
19.5 | 1.7889 | 0.06538 | -0.0462 | 27.3616
20 | 1.7967 | 0.06959 | -0.0453 | 25.8184

## 131. Re 16M Mach 0.10 (1)
BIGFOIL.COM POLAR EXPORT
GA 37A619
GA 37A619 |  |  |  | Cl Max: | 2.018 | at alpha= | 16.5 | deg
JavaFoil+Calcfoil stall+Eppler ext transition |  |  |  | L/D Max: | 131.333 | at alpha= | 5 | deg
Re: | 16000000 |  |  | Cd Min: | 0.00607 | at alpha= | 0 | deg
Mach: | 0.1 |  |  | Cl=0 at alpha= | -4.1048 | deg
|  |  |  | @ Cl=0.1, Cd= | 0.0069819
|  |  |  | @ Cl=0.4, Cd= | 0.0063222
|  |  |  | @ Cl=0.6, Cd= | 0.0061325
alpha (deg) | Cl | Cd | Cm | Cl/Cd
-19.5 | -0.708 | 0.12357 | -0.032 | -5.727
-19 | -0.723 | 0.11639 | -0.033 | -6.208
-18.5 | -0.741 | 0.10323 | -0.035 | -7.178
-18 | -0.749 | 0.10203 | -0.036 | -7.339
-17.5 | -0.762 | 0.09283 | -0.037 | -8.208
-17 | -0.78 | 0.07825 | -0.04 | -9.966
-16.5 | -0.803 | 0.06051 | -0.044 | -13.266
-16 | -0.821 | 0.04719 | -0.047 | -17.399
-15.5 | -0.836 | 0.03669 | -0.049 | -22.773
-15 | -0.852 | 0.02652 | -0.052 | -32.123
-14.5 | -0.863 | 0.01971 | -0.055 | -43.807
-14 | -0.863 | 0.01644 | -0.056 | -52.495
-13.5 | -0.857 | 0.01427 | -0.058 | -60.072
-13 | -0.844 | 0.01309 | -0.06 | -64.498
-12.5 | -0.832 | 0.01168 | -0.062 | -71.242
-12 | -0.805 | 0.01113 | -0.063 | -72.337
-11.5 | -0.774 | 0.01069 | -0.064 | -72.427
-11 | -0.738 | 0.01013 | -0.065 | -72.922
-10.5 | -0.699 | 0.00969 | -0.066 | -72.193
-10 | -0.657 | 0.00933 | -0.068 | -70.449
-9.5 | -0.612 | 0.009 | -0.069 | -68.048
-9 | -0.564 | 0.00861 | -0.07 | -65.548
-8.5 | -0.514 | 0.00839 | -0.071 | -61.267
-8 | -0.461 | 0.00809 | -0.072 | -57.007
-7.5 | -0.407 | 0.00819 | -0.073 | -49.685
-7 | -0.35 | 0.00809 | -0.075 | -43.322
-6.5 | -0.293 | 0.00788 | -0.076 | -37.13
-6 | -0.233 | 0.00761 | -0.077 | -30.661
-5.5 | -0.173 | 0.00742 | -0.078 | -23.281
-5 | -0.112 | 0.00732 | -0.08 | -15.229
-4.5 | -0.049 | 0.00716 | -0.081 | -6.908
-4 | 0.013 | 0.00714 | -0.082 | 1.839
-3.5 | 0.076 | 0.0071 | -0.083 | 10.729
-3 | 0.139 | 0.00679 | -0.084 | 20.531
-2.5 | 0.203 | 0.00684 | -0.086 | 29.693
-2 | 0.267 | 0.00674 | -0.087 | 39.642
-1.5 | 0.331 | 0.00665 | -0.088 | 49.7
-1 | 0.394 | 0.00634 | -0.089 | 62.124
-0.5 | 0.458 | 0.00615 | -0.091 | 74.409
0 | 0.524 | 0.00607 | -0.092 | 86.427
0.5 | 0.588 | 0.00614 | -0.093 | 95.761
1 | 0.652 | 0.0061 | -0.094 | 106.903
1.5 | 0.716 | 0.00615 | -0.096 | 116.373
2 | 0.779 | 0.00621 | -0.097 | 125.43
2.5 | 0.843 | 0.00658 | -0.098 | 128.128
3 | 0.907 | 0.00709 | -0.099 | 127.896
3.5 | 0.97 | 0.00757 | -0.101 | 128.174
4 | 1.034 | 0.00799 | -0.102 | 129.378
4.5 | 1.097 | 0.00873 | -0.103 | 125.632
5 | 1.16 | 0.00884 | -0.104 | 131.333
5.5 | 1.224 | 0.00934 | -0.105 | 131.021
6 | 1.277 | 0.01019 | -0.107 | 125.316
6.5 | 1.338 | 0.01081 | -0.108 | 123.802
7 | 1.398 | 0.01159 | -0.109 | 120.655
7.5 | 1.457 | 0.0119 | -0.11 | 122.423
8 | 1.514 | 0.01243 | -0.111 | 121.788
8.5 | 1.57 | 0.01319 | -0.113 | 119.017
9 | 1.591 | 0.01426 | -0.111 | 111.554
9.5 | 1.639 | 0.01505 | -0.112 | 108.92
10 | 1.685 | 0.01581 | -0.113 | 106.563
10.5 | 1.728 | 0.01702 | -0.114 | 101.52
11 | 1.77 | 0.01773 | -0.115 | 99.792
11.5 | 1.809 | 0.01862 | -0.116 | 97.145
12 | 1.846 | 0.0197 | -0.117 | 93.67
12.5 | 1.88 | 0.02059 | -0.118 | 91.303
13 | 1.91 | 0.02163 | -0.118 | 88.313
13.5 | 1.938 | 0.02276 | -0.119 | 85.15
14 | 1.961 | 0.02405 | -0.12 | 81.533
14.5 | 1.98 | 0.02513 | -0.121 | 78.773
15 | 1.995 | 0.02641 | -0.121 | 75.535
15.5 | 2.007 | 0.02788 | -0.122 | 71.975
16 | 2.014 | 0.02935 | -0.123 | 68.647
16.5 | 2.018 | 0.03103 | -0.123 | 65.042
17 | 2.013 | 0.03264 | -0.124 | 61.656
17.5 | 1.999 | 0.03438 | -0.125 | 58.143
18 | 1.981 | 0.03652 | -0.125 | 54.231
18.5 | 1.958 | 0.03864 | -0.126 | 50.676
19 | 1.931 | 0.04094 | -0.127 | 47.174
19.5 | 1.9 | 0.04347 | -0.127 | 43.702
20 | 1.866 | 0.04589 | -0.128 | 40.649

## 132. Re 16M Mach 0.10 (2)
BIGFOIL.COM POLAR EXPORT
GA 37A619
GA 37A619 |  |  |  | Cl Max: | 1.7935 | at alpha= | 20 | deg
XFOIL ncrit=9 |  |  |  | L/D Max: | 205.098 | at alpha= | 4 | deg
Re: | 16000000 |  |  | Cd Min: | 0.07183 | at alpha= | 20 | deg
Mach: | 0.1 |  |  | Cl=0 at alpha= | -4.1875 | deg
|  |  |  | @ Cl=0.1, Cd= | 0.00572
|  |  |  | @ Cl=0.4, Cd= | 0.0050043
|  |  |  | @ Cl=0.6, Cd= | 0.0042802
alpha (deg) | Cl | Cd | Cm | Cl/Cd
-20 | -1.5539 | 0.02422 | -0.1051 | -64.1577
-19.5 | -1.5308 | 0.0219 | -0.1043 | -69.8995
-19 | -1.5043 | 0.02002 | -0.103 | -75.1399
-18.5 | -1.4752 | 0.01846 | -0.1014 | -79.9133
-18 | -1.4434 | 0.0172 | -0.0994 | -83.9186
-17.5 | -1.4094 | 0.01613 | -0.0973 | -87.3776
-17 | -1.3727 | 0.01524 | -0.0951 | -90.0722
-16.5 | -1.3338 | 0.01446 | -0.0929 | -92.2407
-16 | -1.2948 | 0.01383 | -0.0904 | -93.6226
-15.5 | -1.2484 | 0.01321 | -0.0891 | -94.5042
-15 | -1.2005 | 0.01265 | -0.088 | -94.9012
-14 | -1.1005 | 0.01159 | -0.0863 | -94.9525
-13.5 | -1.0494 | 0.01106 | -0.0856 | -94.8825
-13 | -0.9975 | 0.01056 | -0.0851 | -94.4602
-12.5 | -0.9447 | 0.01011 | -0.0846 | -93.4421
-12 | -0.8911 | 0.00967 | -0.0843 | -92.151
-11.5 | -0.8369 | 0.00929 | -0.0841 | -90.0861
-11 | -0.7818 | 0.00894 | -0.084 | -87.4497
-10.5 | -0.726 | 0.00862 | -0.084 | -84.2227
-10 | -0.6699 | 0.00835 | -0.0841 | -80.2275
-9.5 | -0.6133 | 0.00808 | -0.0843 | -75.9035
-9 | -0.5566 | 0.00779 | -0.0845 | -71.4506
-8.5 | -0.5 | 0.00752 | -0.0846 | -66.4894
-8 | -0.4431 | 0.00728 | -0.0849 | -60.8654
-7.5 | -0.3854 | 0.00707 | -0.0853 | -54.512
-7 | -0.3275 | 0.00685 | -0.0858 | -47.8102
-6.5 | -0.2699 | 0.00664 | -0.0862 | -40.6476
-6 | -0.2119 | 0.00648 | -0.0867 | -32.7006
-5.5 | -0.1539 | 0.0063 | -0.0872 | -24.4286
-5 | -0.0953 | 0.00613 | -0.0878 | -15.5465
-4.5 | -0.0365 | 0.00599 | -0.0885 | -6.0935
-4 | 0.0219 | 0.00587 | -0.0891 | 3.7308
-3.5 | 0.0804 | 0.00576 | -0.0898 | 13.9583
-3 | 0.1392 | 0.00564 | -0.0905 | 24.6809
-2.5 | 0.1981 | 0.0055 | -0.0913 | 36.0182
-2 | 0.2566 | 0.00535 | -0.092 | 47.9626
-1.5 | 0.3148 | 0.00524 | -0.0927 | 60.0763
-1 | 0.3724 | 0.00509 | -0.0933 | 73.1631
-0.5 | 0.4304 | 0.00491 | -0.094 | 87.6578
0 | 0.4881 | 0.00472 | -0.0947 | 103.411
1 | 0.5993 | 0.00428 | -0.0953 | 140.0234
1.5 | 0.6566 | 0.0043 | -0.096 | 152.6977
2 | 0.7159 | 0.0043 | -0.097 | 166.4884
2.5 | 0.7741 | 0.00436 | -0.0978 | 177.5459
3 | 0.8326 | 0.0044 | -0.0987 | 189.2273
3.5 | 0.8895 | 0.0045 | -0.0994 | 197.6667
4 | 0.9455 | 0.00461 | -0.0999 | 205.0976
5 | 1.0402 | 0.00563 | -0.0977 | 184.7602
6.5 | 1.1817 | 0.0071 | -0.0947 | 166.4366
7 | 1.2239 | 0.00771 | -0.0929 | 158.7419
7.5 | 1.2551 | 0.00849 | -0.0889 | 147.8327
8 | 1.2846 | 0.00941 | -0.085 | 136.5143
8.5 | 1.3212 | 0.01013 | -0.0826 | 130.4245
9 | 1.3521 | 0.01106 | -0.0795 | 122.2514
9.5 | 1.3854 | 0.01219 | -0.0772 | 113.6505
10 | 1.4182 | 0.01351 | -0.0752 | 104.9741
10.5 | 1.4498 | 0.01501 | -0.0733 | 96.5889
11 | 1.4803 | 0.01669 | -0.0716 | 88.6938
11.5 | 1.5086 | 0.01854 | -0.0697 | 81.37
12 | 1.5328 | 0.02072 | -0.0676 | 73.9768
12.5 | 1.5547 | 0.02306 | -0.0654 | 67.4198
13 | 1.5769 | 0.02546 | -0.0634 | 61.9364
13.5 | 1.5972 | 0.02806 | -0.0614 | 56.9209
14 | 1.6166 | 0.03079 | -0.0594 | 52.5041
14.5 | 1.6368 | 0.03356 | -0.0577 | 48.7723
15 | 1.6531 | 0.03664 | -0.0559 | 45.1174
15.5 | 1.672 | 0.03959 | -0.0544 | 42.2329
16 | 1.6893 | 0.04265 | -0.0528 | 39.6084
16.5 | 1.7062 | 0.04582 | -0.0514 | 37.237
17 | 1.7201 | 0.04934 | -0.05 | 34.8622
17.5 | 1.7319 | 0.05303 | -0.0485 | 32.6589
18 | 1.7493 | 0.05619 | -0.0475 | 31.1319
18.5 | 1.7618 | 0.05996 | -0.0464 | 29.3829
19 | 1.7724 | 0.0639 | -0.0454 | 27.7371
19.5 | 1.7867 | 0.06741 | -0.0446 | 26.505
20 | 1.7935 | 0.07183 | -0.0438 | 24.9687

## 133. Re 16M Mach 0.25 (1)
BIGFOIL.COM POLAR EXPORT
GA 37A619
GA 37A619 |  |  |  | Cl Max: | 1.952 | at alpha= | 14.5 | deg
JavaFoil+Calcfoil stall+Eppler ext transition |  |  |  | L/D Max: | 130.281 | at alpha= | 5 | deg
Re: | 16000000 |  |  | Cd Min: | 0.00614 | at alpha= | 0 | deg
Mach: | 0.25 |  |  | Cl=0 at alpha= | -4.1016 | deg
|  |  |  | @ Cl=0.1, Cd= | 0.0071051
|  |  |  | @ Cl=0.4, Cd= | 0.0064938
|  |  |  | @ Cl=0.6, Cd= | 0.0061588
alpha (deg) | Cl | Cd | Cm | Cl/Cd
-17.5 | -0.456 | 0.12706 | -0.031 | -3.591
-17 | -0.494 | 0.12033 | -0.031 | -4.108
-16.5 | -0.531 | 0.10914 | -0.034 | -4.869
-16 | -0.564 | 0.10033 | -0.036 | -5.622
-15.5 | -0.595 | 0.09005 | -0.038 | -6.604
-15 | -0.618 | 0.08377 | -0.04 | -7.378
-14.5 | -0.661 | 0.05678 | -0.047 | -11.647
-14 | -0.698 | 0.0384 | -0.052 | -18.167
-13.5 | -0.717 | 0.03016 | -0.055 | -23.791
-13 | -0.742 | 0.02028 | -0.059 | -36.569
-12.5 | -0.756 | 0.0148 | -0.062 | -51.057
-12 | -0.754 | 0.0127 | -0.064 | -59.354
-11.5 | -0.744 | 0.01151 | -0.066 | -64.651
-11 | -0.718 | 0.01089 | -0.067 | -65.922
-10.5 | -0.687 | 0.01034 | -0.068 | -66.445
-10 | -0.651 | 0.00979 | -0.069 | -66.524
-9.5 | -0.611 | 0.00942 | -0.071 | -64.841
-9 | -0.566 | 0.00904 | -0.072 | -62.629
-8.5 | -0.518 | 0.00868 | -0.073 | -59.7
-8 | -0.467 | 0.00843 | -0.074 | -55.43
-7.5 | -0.413 | 0.00849 | -0.075 | -48.693
-7 | -0.357 | 0.00826 | -0.077 | -43.233
-6.5 | -0.299 | 0.00799 | -0.078 | -37.376
-6 | -0.239 | 0.00776 | -0.079 | -30.75
-5.5 | -0.177 | 0.00706 | -0.08 | -25.068
-5 | -0.114 | 0.00747 | -0.082 | -15.304
-4.5 | -0.051 | 0.00727 | -0.083 | -6.984
-4 | 0.013 | 0.00716 | -0.084 | 1.88
-3.5 | 0.078 | 0.00721 | -0.086 | 10.84
-3 | 0.143 | 0.0069 | -0.087 | 20.77
-2.5 | 0.208 | 0.00688 | -0.088 | 30.293
-2 | 0.274 | 0.00674 | -0.089 | 40.693
-1.5 | 0.34 | 0.00666 | -0.091 | 50.985
-1 | 0.405 | 0.00648 | -0.092 | 62.459
-0.5 | 0.47 | 0.00628 | -0.093 | 74.905
0 | 0.539 | 0.00614 | -0.094 | 87.723
0.5 | 0.604 | 0.00616 | -0.096 | 98.131
1 | 0.67 | 0.00619 | -0.097 | 108.283
1.5 | 0.735 | 0.00624 | -0.098 | 117.841
2 | 0.801 | 0.00636 | -0.1 | 125.844
2.5 | 0.866 | 0.00667 | -0.101 | 129.846
3 | 0.932 | 0.00726 | -0.102 | 128.248
3.5 | 0.997 | 0.00778 | -0.103 | 128.128
4 | 1.062 | 0.00823 | -0.105 | 129.032
4.5 | 1.127 | 0.00901 | -0.106 | 125.078
5 | 1.192 | 0.00915 | -0.107 | 130.281
5.5 | 1.257 | 0.00969 | -0.108 | 129.717
6 | 1.311 | 0.01053 | -0.11 | 124.52
6.5 | 1.373 | 0.01136 | -0.111 | 120.878
7 | 1.435 | 0.01231 | -0.112 | 116.569
7.5 | 1.495 | 0.01251 | -0.113 | 119.541
8 | 1.522 | 0.01397 | -0.112 | 108.926
8.5 | 1.573 | 0.01474 | -0.113 | 106.748
9 | 1.623 | 0.01531 | -0.114 | 105.994
9.5 | 1.67 | 0.01625 | -0.115 | 102.735
10 | 1.714 | 0.01714 | -0.116 | 100.006
10.5 | 1.756 | 0.0185 | -0.117 | 94.881
11 | 1.795 | 0.01945 | -0.117 | 92.255
11.5 | 1.83 | 0.0204 | -0.118 | 89.704
12 | 1.862 | 0.02169 | -0.119 | 85.835
12.5 | 1.89 | 0.02273 | -0.12 | 83.142
13 | 1.914 | 0.024 | -0.121 | 79.716
13.5 | 1.933 | 0.02542 | -0.122 | 76.035
14 | 1.945 | 0.02679 | -0.122 | 72.615
14.5 | 1.952 | 0.02832 | -0.123 | 68.909
15 | 1.951 | 0.03048 | -0.124 | 63.998
15.5 | 1.947 | 0.03157 | -0.124 | 61.656
16 | 1.935 | 0.03349 | -0.125 | 57.779
16.5 | 1.918 | 0.03537 | -0.126 | 54.223
17 | 1.886 | 0.0376 | -0.127 | 50.151
17.5 | 1.84 | 0.04018 | -0.127 | 45.791
18 | 1.785 | 0.04319 | -0.128 | 41.331
18.5 | 1.724 | 0.04619 | -0.128 | 37.314
19 | 1.655 | 0.04958 | -0.129 | 33.376
19.5 | 1.579 | 0.05325 | -0.129 | 29.647

## 134. Re 16M Mach 0.25 (2)
BIGFOIL.COM POLAR EXPORT
GA 37A619
GA 37A619 |  |  |  | Cl Max: | 1.7617 | at alpha= | 20 | deg
XFOIL ncrit=9 |  |  |  | L/D Max: | 214.762 | at alpha= | 4.5 | deg
Re: | 16000000 |  |  | Cd Min: | 0.08553 | at alpha= | 20 | deg
Mach: | 0.25 |  |  | Cl=0 at alpha= | -4.1909 | deg
|  |  |  | @ Cl=0.1, Cd= | 0.005791
|  |  |  | @ Cl=0.4, Cd= | 0.0050973
|  |  |  | @ Cl=0.6, Cd= | 0.0043846
alpha (deg) | Cl | Cd | Cm | Cl/Cd
-20 | -1.3249 | 0.06066 | -0.1079 | -21.8414
-19.5 | -1.3653 | 0.04964 | -0.1145 | -27.504
-19 | -1.3903 | 0.04084 | -0.1191 | -34.0426
-18.5 | -1.4014 | 0.03386 | -0.122 | -41.3881
-18 | -1.4008 | 0.02845 | -0.1231 | -49.2373
-17.5 | -1.39 | 0.02439 | -0.1226 | -56.9906
-17 | -1.3714 | 0.02133 | -0.1208 | -64.2944
-16.5 | -1.3466 | 0.01902 | -0.1182 | -70.7992
-16 | -1.3165 | 0.01726 | -0.1149 | -76.2746
-15.5 | -1.2813 | 0.01588 | -0.1113 | -80.6864
-15 | -1.2416 | 0.01477 | -0.1078 | -84.0623
-14.5 | -1.2003 | 0.01392 | -0.104 | -86.2284
-14 | -1.1501 | 0.01314 | -0.1016 | -87.5266
-13.5 | -1.0972 | 0.01243 | -0.0996 | -88.2703
-13 | -1.0427 | 0.01182 | -0.0978 | -88.2149
-12.5 | -0.9876 | 0.01118 | -0.0962 | -88.3363
-12 | -0.9321 | 0.01056 | -0.0948 | -88.267
-11.5 | -0.8752 | 0.01004 | -0.0936 | -87.1713
-11 | -0.8175 | 0.00954 | -0.0926 | -85.6918
-10.5 | -0.7591 | 0.00912 | -0.0918 | -83.2346
-10 | -0.7003 | 0.00874 | -0.0912 | -80.1259
-9.5 | -0.6406 | 0.00839 | -0.0907 | -76.3528
-9 | -0.5807 | 0.00809 | -0.0905 | -71.78
-8.5 | -0.5207 | 0.00782 | -0.0902 | -66.5857
-8 | -0.4611 | 0.00752 | -0.0901 | -61.3165
-7.5 | -0.4009 | 0.00723 | -0.0901 | -55.4495
-7 | -0.3404 | 0.00701 | -0.0902 | -48.5592
-6.5 | -0.2801 | 0.00681 | -0.0903 | -41.1307
-6 | -0.2199 | 0.0066 | -0.0906 | -33.3182
-5.5 | -0.1591 | 0.00639 | -0.0909 | -24.8983
-5 | -0.0981 | 0.00622 | -0.0914 | -15.7717
-4.5 | -0.0374 | 0.00606 | -0.0919 | -6.1716
-4 | 0.0231 | 0.00594 | -0.0924 | 3.8889
-3.5 | 0.0841 | 0.00583 | -0.093 | 14.4254
-3 | 0.1453 | 0.00568 | -0.0937 | 25.581
-2.5 | 0.2063 | 0.00555 | -0.0945 | 37.1712
-2 | 0.2666 | 0.00542 | -0.0951 | 49.1882
-1.5 | 0.3265 | 0.0053 | -0.0957 | 61.6038
-1 | 0.3865 | 0.00514 | -0.0963 | 75.1946
-0.5 | 0.4466 | 0.00495 | -0.0971 | 90.2222
0 | 0.5059 | 0.00476 | -0.0977 | 106.2815
1 | 0.6212 | 0.0043 | -0.0983 | 144.4651
1.5 | 0.6808 | 0.00432 | -0.099 | 157.5926
2 | 0.742 | 0.00435 | -0.1 | 170.5747
2.5 | 0.8023 | 0.0044 | -0.1008 | 182.3409
3 | 0.8631 | 0.00445 | -0.1018 | 193.9551
3.5 | 0.9222 | 0.00456 | -0.1024 | 202.2368
4 | 0.9816 | 0.00461 | -0.103 | 212.9284
4.5 | 1.0373 | 0.00483 | -0.103 | 214.7619
5 | 1.0806 | 0.00557 | -0.1007 | 194.0036
5.5 | 1.1268 | 0.00618 | -0.099 | 182.3301
6 | 1.1751 | 0.00668 | -0.0977 | 175.9132
6.5 | 1.2207 | 0.00722 | -0.0959 | 169.072
7 | 1.253 | 0.00801 | -0.0916 | 156.4295
7.5 | 1.2857 | 0.00888 | -0.0877 | 144.786
8 | 1.3104 | 0.01016 | -0.083 | 128.9764
8.5 | 1.3406 | 0.01141 | -0.0797 | 117.4934
9 | 1.3688 | 0.01277 | -0.0762 | 107.1887
9.5 | 1.4003 | 0.01453 | -0.074 | 96.373
10 | 1.431 | 0.01637 | -0.0718 | 87.416
10.5 | 1.4583 | 0.01852 | -0.0695 | 78.7419
11 | 1.4848 | 0.02071 | -0.0672 | 71.6948
11.5 | 1.5072 | 0.02324 | -0.0646 | 64.8537
12 | 1.5275 | 0.02598 | -0.0621 | 58.7952
12.5 | 1.5472 | 0.02884 | -0.0596 | 53.6477
13 | 1.5658 | 0.03186 | -0.0572 | 49.1463
13.5 | 1.5846 | 0.03496 | -0.055 | 45.3261
14 | 1.6014 | 0.03824 | -0.0528 | 41.8776
14.5 | 1.6186 | 0.04159 | -0.0508 | 38.918
15 | 1.6387 | 0.04467 | -0.049 | 36.6846
15.5 | 1.6544 | 0.04823 | -0.0471 | 34.3023
16 | 1.6697 | 0.0519 | -0.0455 | 32.1715
16.5 | 1.6845 | 0.05561 | -0.0439 | 30.2913
17 | 1.7014 | 0.05916 | -0.0424 | 28.7593
17.5 | 1.7127 | 0.06331 | -0.041 | 27.0526
18 | 1.7248 | 0.06743 | -0.0397 | 25.5791
18.5 | 1.7389 | 0.07141 | -0.0387 | 24.3509
19 | 1.7502 | 0.0757 | -0.0377 | 23.1202
19.5 | 1.7558 | 0.08057 | -0.0368 | 21.7922
20 | 1.7617 | 0.08553 | -0.0361 | 20.5975

## 135. Re 16M Mach 0.50 (1)
BIGFOIL.COM POLAR EXPORT
GA 37A619
GA 37A619 |  |  |  | Cl Max: | 1.782 | at alpha= | 10 | deg
JavaFoil+Calcfoil stall+Eppler ext transition |  |  |  | L/D Max: | 136.77 | at alpha= | 2.5 | deg
Re: | 16000000 |  |  | Cd Min: | 0.00643 | at alpha= | 0 | deg
Mach: | 0.5 |  |  | Cl=0 at alpha= | -4.1056 | deg
|  |  |  | @ Cl=0.1, Cd= | 0.0074386
|  |  |  | @ Cl=0.4, Cd= | 0.0070267
|  |  |  | @ Cl=0.6, Cd= | 0.0064342
alpha (deg) | Cl | Cd | Cm | Cl/Cd
-20 | -0.925 | 0.1852 | -0.032 | -4.995
-19.5 | -0.896 | 0.17063 | -0.033 | -5.251
-19 | -0.868 | 0.16607 | -0.033 | -5.225
-18.5 | -0.839 | 0.16356 | -0.034 | -5.131
-18 | -0.811 | 0.14978 | -0.034 | -5.417
-17.5 | -0.785 | 0.13435 | -0.036 | -5.843
-17 | -0.759 | 0.12047 | -0.038 | -6.298
-16.5 | -0.73 | 0.11376 | -0.039 | -6.418
-16 | -0.7 | 0.10974 | -0.039 | -6.381
-15.5 | -0.669 | 0.10767 | -0.038 | -6.212
-15 | -0.64 | 0.10326 | -0.039 | -6.195
-14.5 | -0.61 | 0.09908 | -0.038 | -6.153
-14 | -0.579 | 0.0965 | -0.038 | -6.004
-13.5 | -0.55 | 0.09326 | -0.038 | -5.896
-13 | -0.521 | 0.08923 | -0.038 | -5.837
-12.5 | -0.493 | 0.08601 | -0.04 | -5.73
-12 | -0.463 | 0.08045 | -0.04 | -5.761
-11.5 | -0.437 | 0.07148 | -0.044 | -6.108
-11 | -0.412 | 0.0618 | -0.049 | -6.662
-10.5 | -0.412 | 0.03185 | -0.065 | -12.938
-10 | -0.407 | 0.01582 | -0.074 | -25.723
-9.5 | -0.318 | 0.05917 | -0.044 | -5.37
-9 | -0.317 | 0.02653 | -0.069 | -11.96
-8.5 | -0.275 | 0.0345 | -0.065 | -7.963
-8 | -0.281 | 0.01019 | -0.083 | -27.551
-7.5 | -0.388 | 0.00961 | -0.084 | -40.366
-7 | -0.361 | 0.00889 | -0.086 | -40.655
-6.5 | -0.314 | 0.00902 | -0.087 | -34.772
-6 | -0.256 | 0.00864 | -0.088 | -29.671
-5.5 | -0.193 | 0.00768 | -0.09 | -25.087
-5 | -0.126 | 0.00807 | -0.091 | -15.569
-4.5 | -0.056 | 0.00788 | -0.093 | -7.124
-4 | 0.015 | 0.00758 | -0.094 | 1.972
-3.5 | 0.087 | 0.00746 | -0.096 | 11.664
-3 | 0.16 | 0.00734 | -0.097 | 21.756
-2.5 | 0.233 | 0.0073 | -0.098 | 31.847
-2 | 0.307 | 0.0072 | -0.1 | 42.57
-1.5 | 0.379 | 0.00709 | -0.101 | 53.525
-1 | 0.452 | 0.00687 | -0.103 | 65.857
-0.5 | 0.525 | 0.00659 | -0.104 | 79.631
0 | 0.602 | 0.00643 | -0.106 | 93.685
0.5 | 0.676 | 0.00655 | -0.107 | 103.204
1 | 0.749 | 0.0066 | -0.108 | 113.497
1.5 | 0.822 | 0.00672 | -0.11 | 122.288
2 | 0.895 | 0.00688 | -0.111 | 130.179
2.5 | 0.968 | 0.00708 | -0.113 | 136.77
3 | 1.042 | 0.00791 | -0.114 | 131.651
3.5 | 1.115 | 0.00881 | -0.115 | 126.457
4 | 1.188 | 0.00939 | -0.117 | 126.514
4.5 | 1.26 | 0.01 | -0.118 | 126.026
5 | 1.333 | 0.01072 | -0.12 | 124.318
5.5 | 1.376 | 0.0124 | -0.118 | 110.979
6 | 1.424 | 0.01345 | -0.119 | 105.817
6.5 | 1.484 | 0.01495 | -0.12 | 99.272
7 | 1.543 | 0.01634 | -0.121 | 94.432
7.5 | 1.6 | 0.0176 | -0.122 | 90.931
8 | 1.652 | 0.01895 | -0.123 | 87.147
8.5 | 1.697 | 0.02043 | -0.124 | 83.081
9 | 1.736 | 0.02207 | -0.125 | 78.627
9.5 | 1.765 | 0.02398 | -0.126 | 73.582
10 | 1.782 | 0.02563 | -0.127 | 69.514
10.5 | 1.78 | 0.02774 | -0.128 | 64.176
11 | 1.749 | 0.03032 | -0.128 | 57.67
11.5 | 1.656 | 0.03297 | -0.129 | 50.226
12 | 1.096 | 0.03606 | -0.13 | 30.398
12.5 | 1.127 | 0.03867 | -0.131 | 29.136
13 | 1.153 | 0.04488 | -0.131 | 25.696
13.5 | 1.185 | 0.04608 | -0.132 | 25.709
14 | 1.212 | 0.05069 | -0.133 | 23.918
14.5 | 1.239 | 0.05365 | -0.133 | 23.099
15 | 1.269 | 0.0571 | -0.134 | 22.232

## 136. Re 16M Mach 0.50 (2)
BIGFOIL.COM POLAR EXPORT
GA 37A619
GA 37A619 |  |  |  | Cl Max: | 1.6616 | at alpha= | 18.5 | deg
XFOIL ncrit=9 |  |  |  | L/D Max: | 244.789 | at alpha= | 5 | deg
Re: | 16000000 |  |  | Cd Min: | 0.14159 | at alpha= | 20 | deg
Mach: | 0.5 |  |  | Cl=0 at alpha= | -4.214 | deg
|  |  |  | @ Cl=0.1, Cd= | 0.0061034
|  |  |  | @ Cl=0.4, Cd= | 0.0055156
|  |  |  | @ Cl=0.6, Cd= | 0.0049544
alpha (deg) | Cl | Cd | Cm | Cl/Cd
-13.5 | -0.3462 | 0.10629 | -0.0915 | -3.2571
-13 | -0.3567 | 0.0963 | -0.0975 | -3.704
-12.5 | -0.3701 | 0.0863 | -0.1037 | -4.2885
-12 | -0.3842 | 0.07636 | -0.1099 | -5.0314
-11.5 | -0.3988 | 0.06611 | -0.1165 | -6.0324
-11 | -0.412 | 0.05482 | -0.1235 | -7.5155
-10.5 | -0.4306 | 0.04372 | -0.133 | -9.849
-10 | -0.4559 | 0.03367 | -0.1416 | -13.5402
-9.5 | -0.4893 | 0.02561 | -0.1446 | -19.1058
-9 | -0.5266 | 0.01935 | -0.139 | -27.2145
-8.5 | -0.5518 | 0.01359 | -0.1292 | -40.6034
-8 | -0.5279 | 0.01 | -0.1215 | -52.79
-7.5 | -0.4707 | 0.00856 | -0.1165 | -54.9883
-7 | -0.4008 | 0.00793 | -0.1136 | -50.5422
-6.5 | -0.3284 | 0.0075 | -0.1116 | -43.7867
-6 | -0.2558 | 0.00717 | -0.1102 | -35.6764
-5.5 | -0.1836 | 0.00692 | -0.1092 | -26.5318
-5 | -0.1125 | 0.00668 | -0.1084 | -16.8413
-4.5 | -0.0409 | 0.00645 | -0.108 | -6.3411
-4 | 0.0306 | 0.00625 | -0.1079 | 4.896
-3.5 | 0.1016 | 0.0061 | -0.108 | 16.6557
-3 | 0.1717 | 0.00598 | -0.1081 | 28.7124
-2.5 | 0.2418 | 0.00586 | -0.1084 | 41.2628
-2 | 0.3122 | 0.0057 | -0.1089 | 54.7719
-1.5 | 0.3818 | 0.00555 | -0.1094 | 68.7928
-1 | 0.4506 | 0.00542 | -0.1099 | 83.1365
-0.5 | 0.5178 | 0.00525 | -0.1101 | 98.6286
0 | 0.5859 | 0.00503 | -0.1107 | 116.4811
0.5 | 0.6512 | 0.00468 | -0.1107 | 139.1453
1 | 0.7181 | 0.00452 | -0.1111 | 158.8717
1.5 | 0.7881 | 0.00455 | -0.1119 | 173.2088
2 | 0.8602 | 0.00456 | -0.1131 | 188.6404
2.5 | 0.9304 | 0.00463 | -0.1138 | 200.9503
3 | 1.0004 | 0.00473 | -0.1145 | 211.5011
3.5 | 1.0707 | 0.00483 | -0.1151 | 221.677
4 | 1.141 | 0.00494 | -0.1156 | 230.9717
4.5 | 1.2098 | 0.00508 | -0.1157 | 238.1496
5 | 1.2778 | 0.00522 | -0.1155 | 244.7893
5.5 | 1.3165 | 0.00605 | -0.11 | 217.6033
6 | 1.3374 | 0.00728 | -0.1017 | 183.7088
6.5 | 1.3664 | 0.00863 | -0.0956 | 158.3314
7 | 1.3939 | 0.01045 | -0.0902 | 133.3876
7.5 | 1.4112 | 0.01325 | -0.0847 | 106.5057
8 | 1.4138 | 0.01714 | -0.0785 | 82.4854
8.5 | 1.4113 | 0.02106 | -0.0717 | 67.0133
9 | 1.4006 | 0.02588 | -0.0651 | 54.119
9.5 | 1.3987 | 0.0305 | -0.0597 | 45.859
10 | 1.4068 | 0.0347 | -0.0553 | 40.5418
10.5 | 1.4195 | 0.03872 | -0.0515 | 36.6606
11 | 1.4361 | 0.04262 | -0.0481 | 33.6954
11.5 | 1.4535 | 0.04656 | -0.0449 | 31.2178
12 | 1.4706 | 0.05062 | -0.0418 | 29.0518
12.5 | 1.4863 | 0.05485 | -0.0388 | 27.0975
13 | 1.5021 | 0.05918 | -0.0359 | 25.3819
13.5 | 1.5177 | 0.06371 | -0.0333 | 23.822
14 | 1.5331 | 0.0683 | -0.0309 | 22.4466
14.5 | 1.5519 | 0.07276 | -0.0286 | 21.329
15 | 1.5718 | 0.07727 | -0.0265 | 20.3417
15.5 | 1.5864 | 0.08224 | -0.0245 | 19.2899
16 | 1.6037 | 0.08717 | -0.0228 | 18.3974
16.5 | 1.6231 | 0.09202 | -0.0212 | 17.6386
17 | 1.6377 | 0.09733 | -0.0197 | 16.8263
17.5 | 1.6489 | 0.10313 | -0.0187 | 15.9886
18 | 1.6576 | 0.10932 | -0.0179 | 15.1628
18.5 | 1.6616 | 0.116 | -0.0177 | 14.3241
19 | 1.6602 | 0.12348 | -0.0181 | 13.4451
19.5 | 1.6497 | 0.13209 | -0.0196 | 12.4892
20 | 1.632 | 0.14159 | -0.0223 | 11.5262

## 137. Re 18M Mach 0.00 (1)
BIGFOIL.COM POLAR EXPORT
GA 37A619
GA 37A619 |  |  |  | Cl Max: | 2.032 | at alpha= | 16.5 | deg
JavaFoil+Calcfoil stall+Eppler ext transition |  |  |  | L/D Max: | 131.045 | at alpha= | 5.5 | deg
Re: | 18000000 |  |  | Cd Min: | 0.00615 | at alpha= | 0 | deg
Mach: | 0 |  |  | Cl=0 at alpha= | -4.1048 | deg
|  |  |  | @ Cl=0.1, Cd= | 0.0068948
|  |  |  | @ Cl=0.4, Cd= | 0.0063086
|  |  |  | @ Cl=0.6, Cd= | 0.006203
alpha (deg) | Cl | Cd | Cm | Cl/Cd
-19.5 | -0.759 | 0.11308 | -0.034 | -6.715
-19 | -0.772 | 0.1057 | -0.035 | -7.3
-18.5 | -0.79 | 0.09164 | -0.037 | -8.617
-18 | -0.8 | 0.08482 | -0.038 | -9.429
-17.5 | -0.812 | 0.07492 | -0.04 | -10.843
-17 | -0.838 | 0.05526 | -0.044 | -15.164
-16.5 | -0.85 | 0.0461 | -0.046 | -18.432
-16 | -0.864 | 0.03583 | -0.048 | -24.121
-15.5 | -0.874 | 0.02846 | -0.05 | -30.712
-15 | -0.885 | 0.02135 | -0.053 | -41.433
-14.5 | -0.888 | 0.01699 | -0.055 | -52.283
-14 | -0.884 | 0.01472 | -0.057 | -60.04
-13.5 | -0.873 | 0.0132 | -0.058 | -66.172
-13 | -0.858 | 0.01215 | -0.06 | -70.657
-12.5 | -0.838 | 0.01131 | -0.061 | -74.099
-12 | -0.81 | 0.01079 | -0.063 | -75.074
-11.5 | -0.777 | 0.01034 | -0.064 | -75.182
-11 | -0.74 | 0.00983 | -0.065 | -75.32
-10.5 | -0.7 | 0.00946 | -0.066 | -74.027
-10 | -0.657 | 0.00909 | -0.067 | -72.329
-9.5 | -0.612 | 0.00876 | -0.068 | -69.809
-9 | -0.563 | 0.00848 | -0.07 | -66.445
-8.5 | -0.513 | 0.00827 | -0.071 | -61.998
-8 | -0.46 | 0.008 | -0.072 | -57.505
-7.5 | -0.406 | 0.00806 | -0.073 | -50.329
-7 | -0.349 | 0.00785 | -0.074 | -44.471
-6.5 | -0.291 | 0.00775 | -0.076 | -37.611
-6 | -0.232 | 0.00759 | -0.077 | -30.616
-5.5 | -0.172 | 0.00758 | -0.078 | -22.699
-5 | -0.111 | 0.0074 | -0.079 | -14.999
-4.5 | -0.049 | 0.00729 | -0.08 | -6.752
-4 | 0.013 | 0.00708 | -0.082 | 1.846
-3.5 | 0.076 | 0.00699 | -0.083 | 10.837
-3 | 0.139 | 0.00674 | -0.084 | 20.598
-2.5 | 0.202 | 0.00669 | -0.085 | 30.213
-2 | 0.266 | 0.00654 | -0.087 | 40.662
-1.5 | 0.329 | 0.0066 | -0.088 | 49.861
-1 | 0.392 | 0.00632 | -0.089 | 62.084
-0.5 | 0.455 | 0.00623 | -0.09 | 73.044
0 | 0.522 | 0.00615 | -0.091 | 84.762
0.5 | 0.585 | 0.00621 | -0.093 | 94.255
1 | 0.649 | 0.00618 | -0.094 | 104.893
1.5 | 0.712 | 0.00616 | -0.095 | 115.63
2 | 0.775 | 0.00647 | -0.096 | 119.928
2.5 | 0.839 | 0.00693 | -0.098 | 120.946
3 | 0.902 | 0.0073 | -0.099 | 123.502
3.5 | 0.965 | 0.00766 | -0.1 | 125.955
4 | 1.028 | 0.00801 | -0.101 | 128.472
4.5 | 1.092 | 0.0084 | -0.103 | 129.922
5 | 1.155 | 0.00886 | -0.104 | 130.318
5.5 | 1.218 | 0.00929 | -0.105 | 131.045
6 | 1.27 | 0.01022 | -0.106 | 124.367
6.5 | 1.331 | 0.01083 | -0.107 | 122.898
7 | 1.391 | 0.01116 | -0.109 | 124.616
7.5 | 1.45 | 0.01168 | -0.11 | 124.192
8 | 1.507 | 0.01221 | -0.111 | 123.413
8.5 | 1.563 | 0.01291 | -0.112 | 121.02
9 | 1.617 | 0.0131 | -0.113 | 123.446
9.5 | 1.634 | 0.01465 | -0.112 | 111.543
10 | 1.681 | 0.01549 | -0.113 | 108.523
10.5 | 1.725 | 0.01644 | -0.114 | 104.919
11 | 1.767 | 0.01713 | -0.115 | 103.154
11.5 | 1.807 | 0.01809 | -0.115 | 99.86
12 | 1.844 | 0.01888 | -0.116 | 97.691
12.5 | 1.879 | 0.01992 | -0.117 | 94.302
13 | 1.911 | 0.0208 | -0.118 | 91.836
13.5 | 1.94 | 0.02191 | -0.119 | 88.524
14 | 1.964 | 0.02302 | -0.119 | 85.278
14.5 | 1.984 | 0.02415 | -0.12 | 82.147
15 | 2.002 | 0.02531 | -0.121 | 79.094
15.5 | 2.015 | 0.02664 | -0.122 | 75.649
16 | 2.025 | 0.0281 | -0.122 | 72.07
16.5 | 2.032 | 0.02957 | -0.123 | 68.72
17 | 2.03 | 0.03109 | -0.124 | 65.27
17.5 | 2.019 | 0.03299 | -0.124 | 61.207
18 | 2.005 | 0.03479 | -0.125 | 57.635
18.5 | 1.987 | 0.03689 | -0.126 | 53.859
19 | 1.965 | 0.03892 | -0.126 | 50.492
19.5 | 1.939 | 0.04127 | -0.127 | 46.98
20 | 1.91 | 0.04364 | -0.128 | 43.757

## 138. Re 18M Mach 0.00 (2)
BIGFOIL.COM POLAR EXPORT
GA 37A619
GA 37A619 |  |  |  | Cl Max: | 1.8129 | at alpha= | 20 | deg
XFOIL ncrit=9 |  |  |  | L/D Max: | 200.921 | at alpha= | 4 | deg
Re: | 18000000 |  |  | Cd Min: | 0.06789 | at alpha= | 20 | deg
Mach: | 0 |  |  | Cl=0 at alpha= | -4.1836 | deg
|  |  |  | @ Cl=0.1, Cd= | 0.005605
|  |  |  | @ Cl=0.4, Cd= | 0.0049308
|  |  |  | @ Cl=0.6, Cd= | 0.0042857
alpha (deg) | Cl | Cd | Cm | Cl/Cd
-20 | -1.5708 | 0.02108 | -0.1001 | -74.5161
-19.5 | -1.5437 | 0.01939 | -0.0989 | -79.6132
-19 | -1.5142 | 0.01799 | -0.0973 | -84.169
-18.5 | -1.4824 | 0.01683 | -0.0955 | -88.0808
-18 | -1.4487 | 0.01584 | -0.0936 | -91.4583
-17.5 | -1.4126 | 0.015 | -0.0916 | -94.1733
-17 | -1.3744 | 0.01426 | -0.0896 | -96.3815
-16.5 | -1.3361 | 0.01368 | -0.0872 | -97.6681
-16 | -1.2908 | 0.01308 | -0.0861 | -98.685
-15.5 | -1.2436 | 0.01255 | -0.0852 | -99.0916
-15 | -1.1951 | 0.01204 | -0.0845 | -99.2608
-14.5 | -1.1453 | 0.01156 | -0.0839 | -99.0744
-14 | -1.0945 | 0.01111 | -0.0835 | -98.5149
-13.5 | -1.0433 | 0.01064 | -0.083 | -98.0545
-13 | -0.9916 | 0.0102 | -0.0827 | -97.2157
-12.5 | -0.9389 | 0.00977 | -0.0825 | -96.1003
-12 | -0.8859 | 0.00936 | -0.0823 | -94.6474
-11.5 | -0.832 | 0.009 | -0.0822 | -92.4444
-11 | -0.7772 | 0.00866 | -0.0823 | -89.746
-10.5 | -0.7219 | 0.00838 | -0.0824 | -86.1456
-10 | -0.6662 | 0.00812 | -0.0826 | -82.0443
-9.5 | -0.6099 | 0.00786 | -0.083 | -77.5954
-9 | -0.5536 | 0.0076 | -0.0833 | -72.8421
-8.5 | -0.4975 | 0.00735 | -0.0835 | -67.6871
-8 | -0.4408 | 0.00711 | -0.0839 | -61.9972
-7.5 | -0.3834 | 0.0069 | -0.0844 | -55.5652
-7 | -0.326 | 0.0067 | -0.0849 | -48.6567
-6.5 | -0.2688 | 0.00651 | -0.0853 | -41.2903
-6 | -0.2111 | 0.00635 | -0.0859 | -33.2441
-5.5 | -0.1532 | 0.00616 | -0.0865 | -24.8701
-5 | -0.095 | 0.006 | -0.0872 | -15.8333
-4.5 | -0.0367 | 0.00588 | -0.0878 | -6.2415
-4 | 0.0213 | 0.00576 | -0.0885 | 3.6979
-3.5 | 0.0797 | 0.00565 | -0.0892 | 14.1062
-3 | 0.1384 | 0.00552 | -0.09 | 25.0725
-2.5 | 0.1969 | 0.00539 | -0.0908 | 36.5306
-2 | 0.255 | 0.00527 | -0.0915 | 48.3871
-1.5 | 0.3128 | 0.00516 | -0.0922 | 60.6202
-1 | 0.3706 | 0.00501 | -0.0929 | 73.9721
0 | 0.4856 | 0.0047 | -0.0943 | 103.3191
0.5 | 0.5405 | 0.00445 | -0.0945 | 121.4607
1 | 0.5959 | 0.00429 | -0.0949 | 138.9044
1.5 | 0.6532 | 0.00423 | -0.0956 | 154.4208
2 | 0.7116 | 0.00426 | -0.0965 | 167.0423
2.5 | 0.7697 | 0.00432 | -0.0974 | 178.1713
3 | 0.8267 | 0.00442 | -0.0981 | 187.0362
3.5 | 0.884 | 0.00449 | -0.0989 | 196.882
4 | 0.9383 | 0.00467 | -0.0992 | 200.9208
4.5 | 0.9842 | 0.00525 | -0.0979 | 187.4667
5 | 1.0301 | 0.00581 | -0.0967 | 177.2978
5.5 | 1.0785 | 0.00624 | -0.0959 | 172.8365
6 | 1.1279 | 0.00663 | -0.0954 | 170.1207
6.5 | 1.173 | 0.00718 | -0.0941 | 163.3705
7 | 1.2155 | 0.00777 | -0.0925 | 156.435
7.5 | 1.2473 | 0.00853 | -0.0887 | 146.2251
8 | 1.2818 | 0.00926 | -0.0857 | 138.4233
8.5 | 1.3186 | 0.00995 | -0.0834 | 132.5226
9 | 1.3548 | 0.0107 | -0.0812 | 126.6168
9.5 | 1.3829 | 0.01172 | -0.0778 | 117.9949
10 | 1.4193 | 0.01284 | -0.0764 | 110.5374
10.5 | 1.452 | 0.01421 | -0.0746 | 102.1816
11 | 1.4834 | 0.01571 | -0.0729 | 94.4239
11.5 | 1.5125 | 0.01746 | -0.0711 | 86.6266
12 | 1.5382 | 0.01945 | -0.0691 | 79.0848
12.5 | 1.5628 | 0.02156 | -0.0672 | 72.4861
13 | 1.5865 | 0.02374 | -0.0653 | 66.8281
13.5 | 1.6096 | 0.02606 | -0.0635 | 61.7652
14 | 1.6293 | 0.02866 | -0.0615 | 56.8493
14.5 | 1.6495 | 0.03132 | -0.0598 | 52.666
15 | 1.6681 | 0.03415 | -0.0581 | 48.8463
15.5 | 1.6854 | 0.03713 | -0.0565 | 45.3919
16 | 1.702 | 0.04023 | -0.0549 | 42.3067
16.5 | 1.7222 | 0.04296 | -0.0536 | 40.0885
17 | 1.7359 | 0.04637 | -0.0521 | 37.4358
17.5 | 1.7489 | 0.04991 | -0.0508 | 35.0411
18 | 1.763 | 0.05333 | -0.0496 | 33.0583
18.5 | 1.7808 | 0.05641 | -0.0487 | 31.5689
19 | 1.7911 | 0.06031 | -0.0477 | 29.6982
19.5 | 1.7996 | 0.06435 | -0.0467 | 27.9658
20 | 1.8129 | 0.06789 | -0.0459 | 26.7035

## 139. Re 18M Mach 0.10 (1)
BIGFOIL.COM POLAR EXPORT
GA 37A619
GA 37A619 |  |  |  | Cl Max: | 2.02 | at alpha= | 16.5 | deg
JavaFoil+Calcfoil stall+Eppler ext transition |  |  |  | L/D Max: | 130.475 | at alpha= | 5.5 | deg
Re: | 18000000 |  |  | Cd Min: | 0.00617 | at alpha= | -0.5 | deg
Mach: | 0.1 |  |  | Cl=0 at alpha= | -4.1048 | deg
|  |  |  | @ Cl=0.1, Cd= | 0.0068938
|  |  |  | @ Cl=0.4, Cd= | 0.0063241
|  |  |  | @ Cl=0.6, Cd= | 0.0061963
alpha (deg) | Cl | Cd | Cm | Cl/Cd
-19.5 | -0.708 | 0.12312 | -0.032 | -5.75
-19 | -0.725 | 0.11266 | -0.034 | -6.435
-18.5 | -0.744 | 0.10025 | -0.036 | -7.417
-18 | -0.752 | 0.09843 | -0.036 | -7.637
-17.5 | -0.767 | 0.08777 | -0.038 | -8.735
-17 | -0.784 | 0.07445 | -0.041 | -10.53
-16.5 | -0.812 | 0.05362 | -0.045 | -15.148
-16 | -0.826 | 0.04395 | -0.047 | -18.791
-15.5 | -0.839 | 0.03457 | -0.05 | -24.279
-15 | -0.857 | 0.0244 | -0.052 | -35.135
-14.5 | -0.867 | 0.01852 | -0.055 | -46.803
-14 | -0.866 | 0.01565 | -0.057 | -55.332
-13.5 | -0.86 | 0.01377 | -0.058 | -62.45
-13 | -0.846 | 0.01268 | -0.06 | -66.737
-12.5 | -0.832 | 0.0115 | -0.062 | -72.358
-12 | -0.805 | 0.0109 | -0.063 | -73.894
-11.5 | -0.774 | 0.01046 | -0.064 | -74
-11 | -0.738 | 0.00999 | -0.065 | -73.932
-10.5 | -0.699 | 0.00953 | -0.066 | -73.425
-10 | -0.657 | 0.0092 | -0.068 | -71.478
-9.5 | -0.612 | 0.00883 | -0.069 | -69.293
-9 | -0.564 | 0.0086 | -0.07 | -65.621
-8.5 | -0.514 | 0.00834 | -0.071 | -61.662
-8 | -0.461 | 0.00795 | -0.072 | -58.032
-7.5 | -0.407 | 0.00815 | -0.073 | -49.95
-7 | -0.35 | 0.00794 | -0.075 | -44.139
-6.5 | -0.293 | 0.0077 | -0.076 | -37.995
-6 | -0.233 | 0.00753 | -0.077 | -30.996
-5.5 | -0.173 | 0.00752 | -0.078 | -22.981
-5 | -0.112 | 0.00742 | -0.08 | -15.023
-4.5 | -0.049 | 0.00711 | -0.081 | -6.959
-4 | 0.013 | 0.00706 | -0.082 | 1.86
-3.5 | 0.076 | 0.00697 | -0.083 | 10.926
-3 | 0.139 | 0.00677 | -0.084 | 20.605
-2.5 | 0.203 | 0.00672 | -0.086 | 30.212
-2 | 0.267 | 0.00663 | -0.087 | 40.278
-1.5 | 0.331 | 0.00654 | -0.088 | 50.554
-1 | 0.394 | 0.00634 | -0.089 | 62.152
-0.5 | 0.458 | 0.00617 | -0.091 | 74.125
0 | 0.524 | 0.00622 | -0.092 | 84.348
0.5 | 0.588 | 0.0062 | -0.093 | 94.832
1 | 0.652 | 0.00618 | -0.094 | 105.549
1.5 | 0.716 | 0.00617 | -0.096 | 115.899
2 | 0.779 | 0.00652 | -0.097 | 119.514
2.5 | 0.843 | 0.00694 | -0.098 | 121.505
3 | 0.907 | 0.00737 | -0.099 | 123.042
3.5 | 0.97 | 0.00773 | -0.101 | 125.542
4 | 1.034 | 0.00803 | -0.102 | 128.791
4.5 | 1.097 | 0.00845 | -0.103 | 129.872
5 | 1.16 | 0.00891 | -0.104 | 130.254
5.5 | 1.224 | 0.00938 | -0.105 | 130.475
6 | 1.277 | 0.01028 | -0.107 | 124.229
6.5 | 1.338 | 0.01095 | -0.108 | 122.203
7 | 1.398 | 0.01129 | -0.109 | 123.806
7.5 | 1.457 | 0.01181 | -0.11 | 123.401
8 | 1.514 | 0.0123 | -0.111 | 123.082
8.5 | 1.57 | 0.01304 | -0.113 | 120.381
9 | 1.624 | 0.01324 | -0.114 | 122.632
9.5 | 1.64 | 0.01487 | -0.113 | 110.284
10 | 1.686 | 0.01572 | -0.113 | 107.253
10.5 | 1.73 | 0.01653 | -0.114 | 104.652
11 | 1.772 | 0.01742 | -0.115 | 101.713
11.5 | 1.811 | 0.01838 | -0.116 | 98.528
12 | 1.848 | 0.01919 | -0.117 | 96.27
12.5 | 1.882 | 0.02014 | -0.118 | 93.401
13 | 1.912 | 0.02117 | -0.118 | 90.333
13.5 | 1.941 | 0.02222 | -0.119 | 87.321
14 | 1.963 | 0.02349 | -0.12 | 83.569
14.5 | 1.982 | 0.02465 | -0.121 | 80.411
15 | 1.998 | 0.02583 | -0.122 | 77.338
15.5 | 2.009 | 0.02722 | -0.122 | 73.816
16 | 2.016 | 0.02872 | -0.123 | 70.204
16.5 | 2.02 | 0.03025 | -0.123 | 66.785
17 | 2.015 | 0.03182 | -0.124 | 63.315
17.5 | 2.001 | 0.03381 | -0.125 | 59.176
18 | 1.982 | 0.03588 | -0.125 | 55.253
18.5 | 1.96 | 0.03789 | -0.126 | 51.717
19 | 1.932 | 0.04028 | -0.127 | 47.969
19.5 | 1.902 | 0.04259 | -0.127 | 44.65
20 | 1.867 | 0.04529 | -0.128 | 41.221

## 140. Re 18M Mach 0.10 (2)
BIGFOIL.COM POLAR EXPORT
GA 37A619
GA 37A619 |  |  |  | Cl Max: | 1.8042 | at alpha= | 20 | deg
XFOIL ncrit=9 |  |  |  | L/D Max: | 201.859 | at alpha= | 4 | deg
Re: | 18000000 |  |  | Cd Min: | 0.07079 | at alpha= | 20 | deg
Mach: | 0.1 |  |  | Cl=0 at alpha= | -4.1841 | deg
|  |  |  | @ Cl=0.1, Cd= | 0.0056169
|  |  |  | @ Cl=0.4, Cd= | 0.0049459
|  |  |  | @ Cl=0.6, Cd= | 0.0043466
alpha (deg) | Cl | Cd | Cm | Cl/Cd
-20 | -1.5692 | 0.02307 | -0.1048 | -68.0191
-19.5 | -1.5452 | 0.02093 | -0.1038 | -73.827
-19 | -1.5178 | 0.01918 | -0.1023 | -79.1345
-18.5 | -1.4877 | 0.01776 | -0.1005 | -83.7669
-18 | -1.4551 | 0.01658 | -0.0984 | -87.7624
-17.5 | -1.4199 | 0.0156 | -0.0962 | -91.0192
-17 | -1.3825 | 0.01475 | -0.094 | -93.7288
-16.5 | -1.3427 | 0.01404 | -0.0918 | -95.6339
-16 | -1.3016 | 0.01343 | -0.0895 | -96.9173
-15.5 | -1.2545 | 0.01285 | -0.0883 | -97.6265
-15 | -1.2057 | 0.0123 | -0.0873 | -98.0244
-14.5 | -1.1556 | 0.01179 | -0.0865 | -98.0153
-14 | -1.1043 | 0.01132 | -0.0858 | -97.553
-13.5 | -1.0521 | 0.01086 | -0.0853 | -96.8785
-13 | -1.0001 | 0.01038 | -0.0847 | -96.3487
-12.5 | -0.9468 | 0.00993 | -0.0843 | -95.3474
-12 | -0.8932 | 0.00951 | -0.084 | -93.9222
-11.5 | -0.8388 | 0.00912 | -0.0838 | -91.9737
-11 | -0.7837 | 0.00875 | -0.0837 | -89.5657
-10.5 | -0.7279 | 0.00845 | -0.0837 | -86.142
-10 | -0.6717 | 0.00818 | -0.0838 | -82.1149
-9 | -0.5578 | 0.00766 | -0.0843 | -72.8198
-8.5 | -0.5012 | 0.0074 | -0.0845 | -67.7297
-8 | -0.444 | 0.00715 | -0.0848 | -62.0979
-7.5 | -0.3862 | 0.00692 | -0.0852 | -55.8092
-7 | -0.3283 | 0.00673 | -0.0857 | -48.7816
-6.5 | -0.2707 | 0.00654 | -0.0861 | -41.3914
-6 | -0.2125 | 0.00637 | -0.0866 | -33.3595
-5.5 | -0.1542 | 0.00618 | -0.0872 | -24.9515
-5 | -0.0955 | 0.00602 | -0.0878 | -15.8638
-4.5 | -0.0369 | 0.00589 | -0.0884 | -6.2649
-4 | 0.0215 | 0.00577 | -0.0891 | 3.7262
-3.5 | 0.0804 | 0.00566 | -0.0898 | 14.2049
-3 | 0.1395 | 0.00553 | -0.0906 | 25.226
-2.5 | 0.1984 | 0.0054 | -0.0914 | 36.7407
-2 | 0.2567 | 0.00528 | -0.0921 | 48.6174
-1.5 | 0.3149 | 0.00517 | -0.0928 | 60.9091
-1 | 0.3732 | 0.00502 | -0.0935 | 74.3426
0 | 0.4889 | 0.0047 | -0.0948 | 104.0213
0.5 | 0.5441 | 0.00446 | -0.0951 | 121.9955
1.5 | 0.6575 | 0.00423 | -0.0961 | 155.4374
2 | 0.7163 | 0.00427 | -0.0971 | 167.7518
2.5 | 0.7748 | 0.00432 | -0.098 | 179.3519
3 | 0.8322 | 0.00442 | -0.0987 | 188.2805
3.5 | 0.8901 | 0.00448 | -0.0995 | 198.683
4 | 0.9447 | 0.00468 | -0.0997 | 201.859
4.5 | 0.9917 | 0.00521 | -0.0986 | 190.3455
5 | 1.0372 | 0.0058 | -0.0972 | 178.8276
5.5 | 1.0855 | 0.00625 | -0.0963 | 173.68
6 | 1.1351 | 0.00664 | -0.0958 | 170.9488
6.5 | 1.1797 | 0.00721 | -0.0943 | 163.62
7 | 1.2224 | 0.00779 | -0.0926 | 156.9191
7.5 | 1.2531 | 0.00858 | -0.0886 | 146.049
8 | 1.2861 | 0.00938 | -0.0853 | 137.1109
8.5 | 1.3225 | 0.01012 | -0.0828 | 130.6818
9 | 1.3581 | 0.01095 | -0.0805 | 124.0274
9.5 | 1.3863 | 0.01203 | -0.0771 | 115.2369
10 | 1.4218 | 0.01329 | -0.0756 | 106.9827
10.5 | 1.4548 | 0.01469 | -0.0739 | 99.0334
11 | 1.485 | 0.01637 | -0.0721 | 90.7147
11.5 | 1.5139 | 0.01817 | -0.0702 | 83.3187
12 | 1.5393 | 0.02024 | -0.0682 | 76.0524
12.5 | 1.5616 | 0.02257 | -0.066 | 69.1892
13 | 1.5843 | 0.02492 | -0.064 | 63.5754
13.5 | 1.607 | 0.02735 | -0.0622 | 58.7569
14 | 1.6264 | 0.03005 | -0.0602 | 54.1231
14.5 | 1.6458 | 0.03284 | -0.0584 | 50.1157
15 | 1.6658 | 0.0356 | -0.0568 | 46.7921
15.5 | 1.6846 | 0.03849 | -0.0551 | 43.7672
16 | 1.7011 | 0.04167 | -0.0536 | 40.8231
16.5 | 1.717 | 0.04491 | -0.0521 | 38.232
17 | 1.7298 | 0.04848 | -0.0505 | 35.6807
17.5 | 1.7473 | 0.05161 | -0.0493 | 33.8558
18 | 1.7616 | 0.05509 | -0.0482 | 31.9768
18.5 | 1.7735 | 0.05888 | -0.047 | 30.1206
19 | 1.7862 | 0.06258 | -0.046 | 28.5427
19.5 | 1.7972 | 0.0664 | -0.0451 | 27.0663
20 | 1.8042 | 0.07079 | -0.0442 | 25.4867

## 141. Re 18M Mach 0.25 (1)
BIGFOIL.COM POLAR EXPORT
GA 37A619
GA 37A619 |  |  |  | Cl Max: | 1.954 | at alpha= | 14.5 | deg
JavaFoil+Calcfoil stall+Eppler ext transition |  |  |  | L/D Max: | 129.281 | at alpha= | 5 | deg
Re: | 18000000 |  |  | Cd Min: | 0.00623 | at alpha= | 0 | deg
Mach: | 0.25 |  |  | Cl=0 at alpha= | -4.1016 | deg
|  |  |  | @ Cl=0.1, Cd= | 0.0070225
|  |  |  | @ Cl=0.4, Cd= | 0.0063438
|  |  |  | @ Cl=0.6, Cd= | 0.0062863
alpha (deg) | Cl | Cd | Cm | Cl/Cd
-17.5 | -0.457 | 0.12595 | -0.031 | -3.625
-17 | -0.494 | 0.12021 | -0.031 | -4.113
-16.5 | -0.531 | 0.10866 | -0.034 | -4.891
-16 | -0.566 | 0.09803 | -0.036 | -5.77
-15.5 | -0.595 | 0.08896 | -0.039 | -6.693
-15 | -0.621 | 0.08086 | -0.041 | -7.676
-14.5 | -0.674 | 0.04767 | -0.049 | -14.129
-14 | -0.702 | 0.03571 | -0.053 | -19.656
-13.5 | -0.725 | 0.02673 | -0.056 | -27.115
-13 | -0.746 | 0.01879 | -0.059 | -39.713
-12.5 | -0.758 | 0.01413 | -0.062 | -53.663
-12 | -0.756 | 0.01231 | -0.064 | -61.391
-11.5 | -0.744 | 0.01126 | -0.066 | -66.07
-11 | -0.718 | 0.01067 | -0.067 | -67.312
-10.5 | -0.687 | 0.01009 | -0.068 | -68.057
-10 | -0.651 | 0.00962 | -0.069 | -67.656
-9.5 | -0.611 | 0.00926 | -0.071 | -65.935
-9 | -0.566 | 0.00889 | -0.072 | -63.685
-8.5 | -0.518 | 0.00853 | -0.073 | -60.798
-8 | -0.467 | 0.00826 | -0.074 | -56.566
-7.5 | -0.413 | 0.00833 | -0.075 | -49.615
-7 | -0.357 | 0.00815 | -0.077 | -43.814
-6.5 | -0.299 | 0.00787 | -0.078 | -37.935
-6 | -0.239 | 0.00767 | -0.079 | -31.109
-5.5 | -0.177 | 0.00756 | -0.08 | -23.398
-5 | -0.114 | 0.00757 | -0.082 | -15.091
-4.5 | -0.051 | 0.00725 | -0.083 | -7.001
-4 | 0.013 | 0.00707 | -0.084 | 1.904
-3.5 | 0.078 | 0.00708 | -0.086 | 11.044
-3 | 0.143 | 0.00691 | -0.087 | 20.731
-2.5 | 0.208 | 0.00686 | -0.088 | 30.396
-2 | 0.274 | 0.00677 | -0.089 | 40.53
-1.5 | 0.34 | 0.00651 | -0.091 | 52.166
-1 | 0.405 | 0.00633 | -0.092 | 64.003
-0.5 | 0.47 | 0.00625 | -0.093 | 75.244
0 | 0.539 | 0.00623 | -0.094 | 86.453
0.5 | 0.604 | 0.00629 | -0.096 | 96.15
1 | 0.67 | 0.00625 | -0.097 | 107.094
1.5 | 0.735 | 0.00631 | -0.098 | 116.585
2 | 0.801 | 0.00655 | -0.1 | 122.173
2.5 | 0.866 | 0.00706 | -0.101 | 122.682
3 | 0.932 | 0.00753 | -0.102 | 123.719
3.5 | 0.997 | 0.00788 | -0.103 | 126.491
4 | 1.062 | 0.00827 | -0.105 | 128.387
4.5 | 1.127 | 0.00873 | -0.106 | 129.087
5 | 1.192 | 0.00922 | -0.107 | 129.281
5.5 | 1.257 | 0.00973 | -0.108 | 129.208
6 | 1.311 | 0.01076 | -0.11 | 121.853
6.5 | 1.373 | 0.01147 | -0.111 | 119.696
7 | 1.435 | 0.01184 | -0.112 | 121.131
7.5 | 1.495 | 0.01238 | -0.113 | 120.74
8 | 1.553 | 0.01341 | -0.115 | 115.782
8.5 | 1.575 | 0.01452 | -0.113 | 108.441
9 | 1.624 | 0.01534 | -0.114 | 105.925
9.5 | 1.672 | 0.016 | -0.115 | 104.472
10 | 1.716 | 0.01718 | -0.116 | 99.838
10.5 | 1.757 | 0.01799 | -0.117 | 97.686
11 | 1.796 | 0.01904 | -0.118 | 94.332
11.5 | 1.832 | 0.02014 | -0.118 | 90.98
12 | 1.864 | 0.02107 | -0.119 | 88.474
12.5 | 1.892 | 0.02231 | -0.12 | 84.781
13 | 1.916 | 0.02354 | -0.121 | 81.367
13.5 | 1.935 | 0.02478 | -0.122 | 78.104
14 | 1.948 | 0.0261 | -0.123 | 74.609
14.5 | 1.954 | 0.02769 | -0.123 | 70.566
15 | 1.953 | 0.02977 | -0.124 | 65.61
15.5 | 1.949 | 0.03093 | -0.125 | 63.009
16 | 1.937 | 0.03273 | -0.125 | 59.185
16.5 | 1.92 | 0.03452 | -0.126 | 55.602
17 | 1.887 | 0.03703 | -0.127 | 50.958
17.5 | 1.841 | 0.03947 | -0.127 | 46.655
18 | 1.787 | 0.0422 | -0.128 | 42.344
18.5 | 1.725 | 0.04513 | -0.129 | 38.228
19 | 1.656 | 0.04844 | -0.129 | 34.193
19.5 | 1.579 | 0.05281 | -0.129 | 29.905

## 142. Re 18M Mach 0.25 (2)
BIGFOIL.COM POLAR EXPORT
GA 37A619
GA 37A619 |  |  |  | Cl Max: | 1.7811 | at alpha= | 20 | deg
XFOIL ncrit=9 |  |  |  | L/D Max: | 212.532 | at alpha= | 4 | deg
Re: | 18000000 |  |  | Cd Min: | 0.08355 | at alpha= | 20 | deg
Mach: | 0.25 |  |  | Cl=0 at alpha= | -4.188 | deg
|  |  |  | @ Cl=0.1, Cd= | 0.0056767
|  |  |  | @ Cl=0.4, Cd= | 0.0050306
|  |  |  | @ Cl=0.6, Cd= | 0.0043628
alpha (deg) | Cl | Cd | Cm | Cl/Cd
-20 | -1.3797 | 0.05473 | -0.1124 | -25.2092
-19.5 | -1.4118 | 0.04501 | -0.1178 | -31.3664
-19 | -1.4294 | 0.03723 | -0.1214 | -38.3938
-18.5 | -1.4342 | 0.03109 | -0.1233 | -46.1306
-18 | -1.4279 | 0.02639 | -0.1236 | -54.1076
-17.5 | -1.4131 | 0.02282 | -0.1225 | -61.9238
-17 | -1.3911 | 0.02014 | -0.1203 | -69.0715
-16.5 | -1.3634 | 0.01811 | -0.1173 | -75.2844
-16 | -1.3308 | 0.01653 | -0.1138 | -80.5082
-15.5 | -1.2936 | 0.01529 | -0.1102 | -84.6043
-15 | -1.2524 | 0.01426 | -0.1066 | -87.8261
-14.5 | -1.2084 | 0.01348 | -0.1031 | -89.6439
-14 | -1.1568 | 0.01273 | -0.1009 | -90.872
-13.5 | -1.1031 | 0.01207 | -0.0989 | -91.3919
-13 | -1.0477 | 0.01148 | -0.0972 | -91.2631
-12.5 | -0.9911 | 0.01093 | -0.0958 | -90.677
-12 | -0.9348 | 0.01037 | -0.0944 | -90.1446
-11.5 | -0.8776 | 0.00984 | -0.0933 | -89.187
-11 | -0.8197 | 0.00936 | -0.0923 | -87.5748
-10.5 | -0.7612 | 0.00895 | -0.0915 | -85.0503
-10 | -0.7021 | 0.00856 | -0.0909 | -82.021
-9.5 | -0.6424 | 0.00822 | -0.0905 | -78.1509
-9 | -0.5825 | 0.00793 | -0.0902 | -73.4552
-8.5 | -0.5223 | 0.00767 | -0.09 | -68.0965
-8 | -0.4619 | 0.00738 | -0.09 | -62.5881
-7.5 | -0.4018 | 0.0071 | -0.0899 | -56.5915
-7 | -0.3415 | 0.00688 | -0.09 | -49.6366
-6.5 | -0.2809 | 0.00669 | -0.0902 | -41.988
-6 | -0.2203 | 0.00647 | -0.0905 | -34.0495
-5.5 | -0.1593 | 0.00628 | -0.0909 | -25.3662
-5 | -0.0985 | 0.00611 | -0.0914 | -16.1211
-4.5 | -0.038 | 0.00597 | -0.0918 | -6.3652
-4 | 0.0229 | 0.00584 | -0.0924 | 3.9212
-3.5 | 0.0843 | 0.00571 | -0.0931 | 14.7636
-3 | 0.1455 | 0.00558 | -0.0938 | 26.0753
-2.5 | 0.2064 | 0.00546 | -0.0945 | 37.8022
-2 | 0.2665 | 0.00534 | -0.0951 | 49.9064
-1.5 | 0.327 | 0.00523 | -0.0958 | 62.5239
-1 | 0.3876 | 0.00507 | -0.0966 | 76.4497
-0.5 | 0.4474 | 0.00488 | -0.0972 | 91.6803
0.5 | 0.5641 | 0.00448 | -0.0981 | 125.9152
1 | 0.6223 | 0.00429 | -0.0985 | 145.0583
1.5 | 0.6815 | 0.00426 | -0.0991 | 159.9765
2 | 0.7424 | 0.00431 | -0.1001 | 172.2506
2.5 | 0.8031 | 0.00436 | -0.101 | 184.1972
3 | 0.8635 | 0.00443 | -0.1018 | 194.921
3.5 | 0.9234 | 0.0045 | -0.1026 | 205.2
4 | 0.9819 | 0.00462 | -0.1031 | 212.5325
4.5 | 1.0331 | 0.00505 | -0.1023 | 204.5743
5 | 1.0753 | 0.00583 | -0.0998 | 184.4425
5.5 | 1.1236 | 0.00633 | -0.0985 | 177.5039
6 | 1.1729 | 0.00678 | -0.0973 | 172.9941
6.5 | 1.2186 | 0.00732 | -0.0955 | 166.4754
7 | 1.2507 | 0.00809 | -0.0912 | 154.5983
7.5 | 1.2823 | 0.00901 | -0.0872 | 142.3196
8 | 1.3095 | 0.01022 | -0.0829 | 128.1311
9 | 1.3756 | 0.01266 | -0.0774 | 108.6572
9.5 | 1.4052 | 0.01423 | -0.0745 | 98.7491
10 | 1.4351 | 0.0161 | -0.0722 | 89.1366
10.5 | 1.4635 | 0.01818 | -0.07 | 80.5006
11 | 1.4903 | 0.02034 | -0.0677 | 73.2694
11.5 | 1.5148 | 0.0227 | -0.0653 | 66.7313
12 | 1.5352 | 0.02542 | -0.0627 | 60.3934
13 | 1.5737 | 0.03127 | -0.0578 | 50.3262
13.5 | 1.5936 | 0.03428 | -0.0557 | 46.4877
14 | 1.6133 | 0.0373 | -0.0536 | 43.252
14.5 | 1.6324 | 0.04044 | -0.0516 | 40.366
15 | 1.6498 | 0.04379 | -0.0497 | 37.6753
15.5 | 1.6645 | 0.0474 | -0.0477 | 35.116
16 | 1.6815 | 0.05092 | -0.0461 | 33.0224
16.5 | 1.6979 | 0.05443 | -0.0445 | 31.1942
17 | 1.7124 | 0.0582 | -0.0429 | 29.4227
17.5 | 1.7252 | 0.06224 | -0.0415 | 27.7185
18 | 1.7384 | 0.06621 | -0.0402 | 26.2559
18.5 | 1.7534 | 0.07004 | -0.0391 | 25.0343
19 | 1.7605 | 0.07475 | -0.038 | 23.5518
19.5 | 1.7672 | 0.07949 | -0.0371 | 22.2317
20 | 1.7811 | 0.08355 | -0.0364 | 21.3178

## 143. Re 18M Mach 0.50 (1)
BIGFOIL.COM POLAR EXPORT
GA 37A619
GA 37A619 |  |  |  | Cl Max: | 1.784 | at alpha= | 10 | deg
JavaFoil+Calcfoil stall+Eppler ext transition |  |  |  | L/D Max: | 130.582 | at alpha= | 2 | deg
Re: | 18000000 |  |  | Cd Min: | 0.00654 | at alpha= | -0.5 | deg
Mach: | 0.5 |  |  | Cl=0 at alpha= | -4.1056 | deg
|  |  |  | @ Cl=0.1, Cd= | 0.0077122
|  |  |  | @ Cl=0.4, Cd= | 0.0069814
|  |  |  | @ Cl=0.6, Cd= | 0.006579
alpha (deg) | Cl | Cd | Cm | Cl/Cd
-20 | -0.925 | 0.18793 | -0.032 | -4.921
-19.5 | -0.896 | 0.17765 | -0.033 | -5.044
-19 | -0.868 | 0.17193 | -0.033 | -5.047
-18.5 | -0.839 | 0.16848 | -0.034 | -4.981
-18 | -0.811 | 0.1545 | -0.034 | -5.251
-17.5 | -0.784 | 0.14022 | -0.036 | -5.59
-17 | -0.758 | 0.12241 | -0.037 | -6.191
-16.5 | -0.731 | 0.11236 | -0.039 | -6.503
-16 | -0.701 | 0.10827 | -0.039 | -6.473
-15.5 | -0.669 | 0.10609 | -0.038 | -6.309
-15 | -0.64 | 0.10135 | -0.039 | -6.313
-14.5 | -0.61 | 0.09864 | -0.039 | -6.184
-14 | -0.58 | 0.0955 | -0.038 | -6.071
-13.5 | -0.55 | 0.09249 | -0.038 | -5.945
-13 | -0.521 | 0.08851 | -0.038 | -5.885
-12.5 | -0.493 | 0.08558 | -0.04 | -5.761
-12 | -0.464 | 0.07989 | -0.041 | -5.807
-11.5 | -0.437 | 0.07119 | -0.044 | -6.135
-11 | -0.414 | 0.05949 | -0.051 | -6.953
-10.5 | -0.418 | 0.02748 | -0.067 | -15.218
-10 | -0.41 | 0.01456 | -0.075 | -28.162
-9.5 | -0.318 | 0.05838 | -0.045 | -5.45
-9 | -0.326 | 0.02037 | -0.073 | -16.02
-8.5 | -0.289 | 0.02262 | -0.072 | -12.755
-8 | -0.281 | 0.01 | -0.083 | -28.08
-7.5 | -0.388 | 0.00941 | -0.084 | -41.219
-7 | -0.361 | 0.00873 | -0.086 | -41.4
-6.5 | -0.314 | 0.00878 | -0.087 | -35.743
-6 | -0.256 | 0.00858 | -0.088 | -29.847
-5.5 | -0.193 | 0.00825 | -0.09 | -23.367
-5 | -0.126 | 0.00797 | -0.091 | -15.757
-4.5 | -0.056 | 0.00778 | -0.093 | -7.216
-4 | 0.015 | 0.00753 | -0.094 | 1.985
-3.5 | 0.087 | 0.00773 | -0.096 | 11.249
-3 | 0.16 | 0.00763 | -0.097 | 20.936
-2.5 | 0.233 | 0.00724 | -0.098 | 32.12
-2 | 0.307 | 0.00694 | -0.1 | 44.164
-1.5 | 0.379 | 0.00699 | -0.101 | 54.277
-1 | 0.452 | 0.00696 | -0.103 | 64.988
-0.5 | 0.525 | 0.00654 | -0.104 | 80.354
0 | 0.602 | 0.00658 | -0.106 | 91.516
0.5 | 0.676 | 0.00665 | -0.107 | 101.643
1 | 0.749 | 0.00666 | -0.108 | 112.518
1.5 | 0.822 | 0.00676 | -0.11 | 121.698
2 | 0.895 | 0.00686 | -0.111 | 130.582
2.5 | 0.968 | 0.00766 | -0.113 | 126.496
3 | 1.042 | 0.00836 | -0.114 | 124.557
3.5 | 1.115 | 0.009 | -0.115 | 123.85
4 | 1.188 | 0.00947 | -0.117 | 125.371
4.5 | 1.26 | 0.01 | -0.118 | 126.088
5 | 1.333 | 0.01086 | -0.12 | 122.808
5.5 | 1.377 | 0.0124 | -0.118 | 110.991
6 | 1.424 | 0.01364 | -0.119 | 104.336
6.5 | 1.485 | 0.01511 | -0.12 | 98.253
7 | 1.545 | 0.01624 | -0.121 | 95.115
7.5 | 1.602 | 0.01738 | -0.122 | 92.149
8 | 1.653 | 0.01868 | -0.123 | 88.511
8.5 | 1.699 | 0.02006 | -0.124 | 84.666
9 | 1.737 | 0.02172 | -0.125 | 79.987
9.5 | 1.766 | 0.02348 | -0.126 | 75.218
10 | 1.784 | 0.02528 | -0.127 | 70.554
10.5 | 1.782 | 0.02719 | -0.128 | 65.549
11 | 1.75 | 0.02955 | -0.129 | 59.225
11.5 | 1.657 | 0.03228 | -0.129 | 51.347
12 | 1.097 | 0.0353 | -0.13 | 31.076
12.5 | 1.128 | 0.03779 | -0.131 | 29.84
13 | 1.154 | 0.04413 | -0.131 | 26.151
13.5 | 1.186 | 0.04505 | -0.132 | 26.326
14 | 1.214 | 0.04952 | -0.133 | 24.508
14.5 | 1.227 | 0.06011 | -0.131 | 20.409
15 | 1.261 | 0.06212 | -0.132 | 20.294

## 144. Re 18M Mach 0.50 (2)
BIGFOIL.COM POLAR EXPORT
GA 37A619
GA 37A619 |  |  |  | Cl Max: | 1.6763 | at alpha= | 18.5 | deg
XFOIL ncrit=9 |  |  |  | L/D Max: | 242.795 | at alpha= | 5 | deg
Re: | 18000000 |  |  | Cd Min: | 0.13066 | at alpha= | 19.5 | deg
Mach: | 0.5 |  |  | Cl=0 at alpha= | -4.2136 | deg
|  |  |  | @ Cl=0.1, Cd= | 0.0060026
|  |  |  | @ Cl=0.4, Cd= | 0.0054242
|  |  |  | @ Cl=0.6, Cd= | 0.0049351
alpha (deg) | Cl | Cd | Cm | Cl/Cd
-13.5 | -0.3589 | 0.10453 | -0.0928 | -3.4335
-13 | -0.3689 | 0.09469 | -0.0987 | -3.8959
-12.5 | -0.3813 | 0.08487 | -0.1048 | -4.4928
-12 | -0.3945 | 0.07505 | -0.111 | -5.2565
-11.5 | -0.4082 | 0.06486 | -0.1174 | -6.2936
-11 | -0.4209 | 0.05362 | -0.1245 | -7.8497
-10.5 | -0.4398 | 0.04269 | -0.134 | -10.3022
-10 | -0.4651 | 0.03281 | -0.1423 | -14.1756
-9.5 | -0.4984 | 0.02498 | -0.1446 | -19.952
-9 | -0.5351 | 0.01898 | -0.1383 | -28.1928
-8.5 | -0.5576 | 0.01321 | -0.1287 | -42.2104
-8 | -0.5334 | 0.00965 | -0.1209 | -55.2746
-7.5 | -0.4733 | 0.00836 | -0.1161 | -56.6148
-7 | -0.4023 | 0.00776 | -0.1134 | -51.8428
-6.5 | -0.3296 | 0.00734 | -0.1115 | -44.9046
-6 | -0.2571 | 0.00703 | -0.1101 | -36.5718
-5.5 | -0.1848 | 0.00679 | -0.109 | -27.2165
-5 | -0.113 | 0.00655 | -0.1083 | -17.2519
-4.5 | -0.0409 | 0.00633 | -0.108 | -6.4613
-4 | 0.0305 | 0.00614 | -0.1079 | 4.9674
-3.5 | 0.1013 | 0.006 | -0.1079 | 16.8833
-3 | 0.1716 | 0.00588 | -0.1081 | 29.1837
-2.5 | 0.2426 | 0.00574 | -0.1086 | 42.2648
-2 | 0.3129 | 0.00559 | -0.1091 | 55.975
-1.5 | 0.3823 | 0.00545 | -0.1095 | 70.1468
-1 | 0.451 | 0.00535 | -0.11 | 84.2991
-0.5 | 0.5193 | 0.00516 | -0.1104 | 100.6395
0 | 0.5884 | 0.00499 | -0.1111 | 117.9158
0.5 | 0.6539 | 0.00468 | -0.1112 | 139.7222
1 | 0.7196 | 0.00448 | -0.1113 | 160.625
1.5 | 0.7903 | 0.00445 | -0.1123 | 177.5955
2 | 0.8622 | 0.00448 | -0.1134 | 192.4554
2.5 | 0.9311 | 0.0046 | -0.114 | 202.413
3 | 1.0024 | 0.00467 | -0.1148 | 214.6467
3.5 | 1.0719 | 0.00479 | -0.1153 | 223.7787
4 | 1.1437 | 0.00486 | -0.1161 | 235.3292
4.5 | 1.2116 | 0.00504 | -0.116 | 240.3968
5 | 1.2771 | 0.00526 | -0.1154 | 242.7947
5.5 | 1.2998 | 0.00636 | -0.107 | 204.3711
6 | 1.3282 | 0.00753 | -0.1003 | 176.3878
6.5 | 1.3601 | 0.00884 | -0.0947 | 153.8575
7 | 1.389 | 0.01066 | -0.0896 | 130.3002
7.5 | 1.4054 | 0.01355 | -0.0841 | 103.7196
8 | 1.4107 | 0.01732 | -0.0782 | 81.4492
8.5 | 1.4119 | 0.02134 | -0.0723 | 66.1621
9 | 1.4013 | 0.02584 | -0.0652 | 54.2299
9.5 | 1.4032 | 0.03022 | -0.06 | 46.4328
10 | 1.4134 | 0.03429 | -0.0558 | 41.219
10.5 | 1.4299 | 0.03809 | -0.0522 | 37.54
11 | 1.4468 | 0.04194 | -0.0487 | 34.4969
11.5 | 1.4644 | 0.04586 | -0.0454 | 31.932
12.5 | 1.4972 | 0.05411 | -0.0392 | 27.6696
13 | 1.5119 | 0.05851 | -0.0363 | 25.84
13.5 | 1.5271 | 0.06305 | -0.0336 | 24.2205
14 | 1.5441 | 0.0675 | -0.0311 | 22.8756
14.5 | 1.566 | 0.07169 | -0.0288 | 21.8441
15 | 1.5823 | 0.07648 | -0.0267 | 20.6891
15.5 | 1.5994 | 0.08125 | -0.0247 | 19.6849
16 | 1.6189 | 0.08595 | -0.0228 | 18.8354
16.5 | 1.6376 | 0.09086 | -0.0211 | 18.0233
17 | 1.6508 | 0.09627 | -0.0197 | 17.1476
17.5 | 1.6623 | 0.10202 | -0.0185 | 16.2939
18 | 1.6717 | 0.10813 | -0.0177 | 15.4601
18.5 | 1.6763 | 0.11473 | -0.0172 | 14.6108
19 | 1.6745 | 0.12219 | -0.0175 | 13.7041
19.5 | 1.6651 | 0.13066 | -0.0189 | 12.7438

## 145. Re 20M Mach 0.00 (1)
BIGFOIL.COM POLAR EXPORT
GA 37A619
GA 37A619 |  |  |  | Cl Max: | 2.034 | at alpha= | 16.5 | deg
JavaFoil+Calcfoil stall+Eppler ext transition |  |  |  | L/D Max: | 130.414 | at alpha= | 5 | deg
Re: | 20000000 |  |  | Cd Min: | 0.00617 | at alpha= | 1 | deg
Mach: | 0 |  |  | Cl=0 at alpha= | -4.1048 | deg
|  |  |  | @ Cl=0.1, Cd= | 0.006809
|  |  |  | @ Cl=0.4, Cd= | 0.0064037
|  |  |  | @ Cl=0.6, Cd= | 0.0062159
alpha (deg) | Cl | Cd | Cm | Cl/Cd
-19.5 | -0.759 | 0.11281 | -0.034 | -6.732
-19 | -0.774 | 0.10225 | -0.035 | -7.573
-18.5 | -0.794 | 0.08639 | -0.038 | -9.193
-18 | -0.805 | 0.07941 | -0.039 | -10.142
-17.5 | -0.821 | 0.06775 | -0.041 | -12.115
-17 | -0.842 | 0.05189 | -0.044 | -16.233
-16.5 | -0.854 | 0.04354 | -0.046 | -19.607
-16 | -0.87 | 0.03283 | -0.049 | -26.502
-15.5 | -0.879 | 0.02636 | -0.051 | -33.344
-15 | -0.885 | 0.02099 | -0.053 | -42.172
-14.5 | -0.891 | 0.01623 | -0.055 | -54.921
-14 | -0.886 | 0.01417 | -0.057 | -62.494
-13.5 | -0.875 | 0.01281 | -0.058 | -68.306
-13 | -0.861 | 0.01178 | -0.06 | -73.107
-12.5 | -0.838 | 0.01108 | -0.061 | -75.686
-12 | -0.81 | 0.01059 | -0.063 | -76.49
-11.5 | -0.777 | 0.0102 | -0.064 | -76.219
-11 | -0.74 | 0.00965 | -0.065 | -76.698
-10.5 | -0.7 | 0.00932 | -0.066 | -75.12
-10 | -0.657 | 0.00894 | -0.067 | -73.544
-9.5 | -0.612 | 0.00869 | -0.068 | -70.404
-9 | -0.563 | 0.00837 | -0.07 | -67.289
-8.5 | -0.513 | 0.00812 | -0.071 | -63.191
-8 | -0.46 | 0.00784 | -0.072 | -58.709
-7.5 | -0.406 | 0.00795 | -0.073 | -51.027
-7 | -0.349 | 0.0077 | -0.074 | -45.325
-6.5 | -0.291 | 0.00764 | -0.076 | -38.134
-6 | -0.232 | 0.00744 | -0.077 | -31.218
-5.5 | -0.172 | 0.00749 | -0.078 | -22.98
-5 | -0.111 | 0.00737 | -0.079 | -15.066
-4.5 | -0.049 | 0.00719 | -0.08 | -6.847
-4 | 0.013 | 0.00695 | -0.082 | 1.879
-3.5 | 0.076 | 0.00687 | -0.083 | 11.034
-3 | 0.139 | 0.00671 | -0.084 | 20.683
-2.5 | 0.202 | 0.00666 | -0.085 | 30.321
-2 | 0.266 | 0.00658 | -0.087 | 40.402
-1.5 | 0.329 | 0.00648 | -0.088 | 50.722
-1 | 0.392 | 0.00641 | -0.089 | 61.151
-0.5 | 0.455 | 0.00636 | -0.09 | 71.63
0 | 0.522 | 0.00625 | -0.091 | 83.463
0.5 | 0.585 | 0.00623 | -0.093 | 93.912
1 | 0.649 | 0.00617 | -0.094 | 105.045
1.5 | 0.712 | 0.00646 | -0.095 | 110.251
2 | 0.775 | 0.00675 | -0.096 | 114.79
2.5 | 0.839 | 0.00711 | -0.098 | 118.029
3 | 0.902 | 0.00742 | -0.099 | 121.52
3.5 | 0.965 | 0.00769 | -0.1 | 125.454
4 | 1.028 | 0.00795 | -0.101 | 129.422
4.5 | 1.092 | 0.00847 | -0.103 | 128.942
5 | 1.155 | 0.00885 | -0.104 | 130.414
5.5 | 1.218 | 0.00968 | -0.105 | 125.78
6 | 1.27 | 0.01027 | -0.106 | 123.696
6.5 | 1.331 | 0.0109 | -0.107 | 122.129
7 | 1.391 | 0.01111 | -0.109 | 125.179
7.5 | 1.45 | 0.01157 | -0.11 | 125.354
8 | 1.507 | 0.01208 | -0.111 | 124.788
8.5 | 1.563 | 0.01282 | -0.112 | 121.872
9 | 1.617 | 0.01319 | -0.113 | 122.598
9.5 | 1.636 | 0.01468 | -0.112 | 111.457
10 | 1.682 | 0.01541 | -0.113 | 109.125
10.5 | 1.726 | 0.01613 | -0.114 | 107.022
11 | 1.768 | 0.01684 | -0.115 | 105.018
11.5 | 1.809 | 0.01762 | -0.116 | 102.653
12 | 1.846 | 0.01863 | -0.116 | 99.11
12.5 | 1.881 | 0.0194 | -0.117 | 96.959
13 | 1.913 | 0.02049 | -0.118 | 93.362
13.5 | 1.942 | 0.02141 | -0.119 | 90.698
14 | 1.966 | 0.02247 | -0.12 | 87.506
14.5 | 1.986 | 0.02374 | -0.12 | 83.656
15 | 2.003 | 0.02485 | -0.121 | 80.62
15.5 | 2.017 | 0.02608 | -0.122 | 77.338
16 | 2.027 | 0.02747 | -0.122 | 73.805
16.5 | 2.034 | 0.02889 | -0.123 | 70.391
17 | 2.032 | 0.03041 | -0.124 | 66.807
17.5 | 2.021 | 0.03239 | -0.124 | 62.401
18 | 2.006 | 0.03423 | -0.125 | 58.622
18.5 | 1.988 | 0.03618 | -0.126 | 54.96
19 | 1.966 | 0.0384 | -0.126 | 51.202
19.5 | 1.941 | 0.04052 | -0.127 | 47.896
20 | 1.911 | 0.04297 | -0.128 | 44.478

## 146. Re 20M Mach 0.00 (2)
BIGFOIL.COM POLAR EXPORT
GA 37A619
GA 37A619 |  |  |  | Cl Max: | 1.8226 | at alpha= | 20 | deg
XFOIL ncrit=9 |  |  |  | L/D Max: | 196.86 | at alpha= | 3.5 | deg
Re: | 20000000 |  |  | Cd Min: | 0.06695 | at alpha= | 20 | deg
Mach: | 0 |  |  | Cl=0 at alpha= | -4.1804 | deg
|  |  |  | @ Cl=0.1, Cd= | 0.0055153
|  |  |  | @ Cl=0.4, Cd= | 0.0048706
|  |  |  | @ Cl=0.6, Cd= | 0.0043328
alpha (deg) | Cl | Cd | Cm | Cl/Cd
-20 | -1.5827 | 0.02028 | -0.0995 | -78.0424
-19.5 | -1.5549 | 0.01871 | -0.0981 | -83.1053
-19 | -1.5245 | 0.01741 | -0.0965 | -87.5646
-18.5 | -1.4923 | 0.01631 | -0.0946 | -91.496
-18 | -1.4576 | 0.01539 | -0.0926 | -94.7109
-17.5 | -1.421 | 0.0146 | -0.0906 | -97.3288
-17 | -1.382 | 0.0139 | -0.0886 | -99.4245
-16.5 | -1.342 | 0.01334 | -0.0865 | -100.5997
-16 | -1.296 | 0.01277 | -0.0855 | -101.4879
-15.5 | -1.2483 | 0.01226 | -0.0846 | -101.8189
-15 | -1.1992 | 0.01176 | -0.084 | -101.9728
-14.5 | -1.149 | 0.01131 | -0.0834 | -101.5915
-14 | -1.0978 | 0.01086 | -0.083 | -101.0866
-13 | -0.9936 | 0.01003 | -0.0824 | -99.0628
-12.5 | -0.9407 | 0.00962 | -0.0822 | -97.7859
-12 | -0.8876 | 0.00923 | -0.082 | -96.1647
-11.5 | -0.8335 | 0.00885 | -0.082 | -94.1808
-11 | -0.7789 | 0.00852 | -0.0821 | -91.4202
-10.5 | -0.7236 | 0.00824 | -0.0822 | -87.8155
-10 | -0.6675 | 0.00797 | -0.0824 | -83.7516
-9.5 | -0.6112 | 0.00772 | -0.0828 | -79.171
-9 | -0.5547 | 0.00749 | -0.0831 | -74.0587
-8.5 | -0.4984 | 0.00724 | -0.0834 | -68.8398
-8 | -0.4415 | 0.00699 | -0.0838 | -63.1617
-7.5 | -0.3842 | 0.00678 | -0.0843 | -56.6667
-7 | -0.3268 | 0.00661 | -0.0848 | -49.4402
-6.5 | -0.2695 | 0.00642 | -0.0852 | -41.9782
-6 | -0.2115 | 0.00624 | -0.0859 | -33.8942
-5.5 | -0.1535 | 0.00606 | -0.0865 | -25.33
-5 | -0.0953 | 0.00592 | -0.0871 | -16.098
-4.5 | -0.0372 | 0.00579 | -0.0878 | -6.4249
-4 | 0.021 | 0.00567 | -0.0885 | 3.7037
-3.5 | 0.0798 | 0.00556 | -0.0893 | 14.3525
-3 | 0.1385 | 0.00543 | -0.0901 | 25.5064
-2.5 | 0.197 | 0.00532 | -0.0909 | 37.0301
-2 | 0.2549 | 0.00521 | -0.0915 | 48.9251
-1.5 | 0.313 | 0.0051 | -0.0923 | 61.3725
-1 | 0.3713 | 0.00495 | -0.0931 | 75.0101
-0.5 | 0.4291 | 0.00479 | -0.0938 | 89.5825
0 | 0.4858 | 0.0047 | -0.0943 | 103.3617
0.5 | 0.5416 | 0.00446 | -0.0947 | 121.435
1 | 0.5971 | 0.00434 | -0.0951 | 137.5806
1.5 | 0.6538 | 0.0042 | -0.0957 | 155.6667
2 | 0.7116 | 0.00425 | -0.0965 | 167.4353
2.5 | 0.7697 | 0.0043 | -0.0974 | 179
3 | 0.8273 | 0.00437 | -0.0982 | 189.3135
3.5 | 0.8839 | 0.00449 | -0.0989 | 196.8597
4.5 | 0.9797 | 0.0055 | -0.097 | 178.1273
5 | 1.0272 | 0.00598 | -0.0961 | 171.7726
5.5 | 1.0772 | 0.00633 | -0.0957 | 170.1738
6 | 1.1263 | 0.00672 | -0.0951 | 167.6042
7 | 1.214 | 0.00784 | -0.0922 | 154.8469
7.5 | 1.2466 | 0.00856 | -0.0886 | 145.6308
8.5 | 1.3205 | 0.0099 | -0.0837 | 133.3838
9 | 1.3566 | 0.01068 | -0.0815 | 127.0225
9.5 | 1.3913 | 0.01156 | -0.0793 | 120.3547
10 | 1.4247 | 0.01255 | -0.0771 | 113.5219
10.5 | 1.4587 | 0.0138 | -0.0754 | 105.7029
11 | 1.4897 | 0.01531 | -0.0736 | 97.3024
11.5 | 1.5196 | 0.01698 | -0.0718 | 89.4935
12 | 1.5458 | 0.01892 | -0.0699 | 81.7019
12.5 | 1.5706 | 0.02102 | -0.068 | 74.7193
13 | 1.5935 | 0.02325 | -0.0659 | 68.5376
13.5 | 1.6161 | 0.02558 | -0.0641 | 63.1783
14 | 1.6381 | 0.02801 | -0.0623 | 58.4827
14.5 | 1.6568 | 0.03075 | -0.0604 | 53.8797
15 | 1.6775 | 0.03343 | -0.0589 | 50.1795
15.5 | 1.6943 | 0.03638 | -0.0571 | 46.5723
16 | 1.7159 | 0.03899 | -0.0558 | 44.0087
16.5 | 1.7309 | 0.04223 | -0.0542 | 40.9874
17 | 1.7447 | 0.04561 | -0.0527 | 38.2526
17.5 | 1.7597 | 0.04896 | -0.0515 | 35.9416
18 | 1.7789 | 0.05183 | -0.0504 | 34.3218
18.5 | 1.7905 | 0.05552 | -0.0492 | 32.2496
19 | 1.8003 | 0.05945 | -0.0481 | 30.2826
19.5 | 1.8117 | 0.06316 | -0.0472 | 28.6843
20 | 1.8226 | 0.06695 | -0.0463 | 27.2233

## 147. Re 20M Mach 0.10 (1)
BIGFOIL.COM POLAR EXPORT
GA 37A619
GA 37A619 |  |  |  | Cl Max: | 2.022 | at alpha= | 16.5 | deg
JavaFoil+Calcfoil stall+Eppler ext transition |  |  |  | L/D Max: | 129.709 | at alpha= | 5 | deg
Re: | 20000000 |  |  | Cd Min: | 0.00623 | at alpha= | 1 | deg
Mach: | 0.1 |  |  | Cl=0 at alpha= | -4.1048 | deg
|  |  |  | @ Cl=0.1, Cd= | 0.0068509
|  |  |  | @ Cl=0.4, Cd= | 0.0063816
|  |  |  | @ Cl=0.6, Cd= | 0.0062787
alpha (deg) | Cl | Cd | Cm | Cl/Cd
-19.5 | -0.709 | 0.12104 | -0.032 | -5.858
-19 | -0.725 | 0.1128 | -0.034 | -6.427
-18.5 | -0.747 | 0.09548 | -0.037 | -7.827
-18 | -0.753 | 0.09678 | -0.036 | -7.781
-17.5 | -0.771 | 0.08355 | -0.039 | -9.225
-17 | -0.792 | 0.06795 | -0.042 | -11.649
-16.5 | -0.815 | 0.05173 | -0.045 | -15.747
-16 | -0.83 | 0.04146 | -0.048 | -20.013
-15.5 | -0.846 | 0.03147 | -0.05 | -26.877
-15 | -0.858 | 0.02403 | -0.053 | -35.709
-14.5 | -0.87 | 0.01759 | -0.055 | -49.456
-14 | -0.869 | 0.01501 | -0.057 | -57.862
-13.5 | -0.862 | 0.01331 | -0.059 | -64.748
-13 | -0.849 | 0.01224 | -0.06 | -69.306
-12.5 | -0.832 | 0.01129 | -0.062 | -73.72
-12 | -0.805 | 0.01071 | -0.063 | -75.187
-11.5 | -0.774 | 0.01029 | -0.064 | -75.246
-11 | -0.739 | 0.00986 | -0.065 | -74.932
-10.5 | -0.699 | 0.0094 | -0.066 | -74.421
-10 | -0.657 | 0.00903 | -0.068 | -72.796
-9.5 | -0.612 | 0.0087 | -0.069 | -70.341
-9 | -0.564 | 0.00843 | -0.07 | -66.949
-8.5 | -0.514 | 0.00821 | -0.071 | -62.58
-8 | -0.461 | 0.00781 | -0.072 | -59.068
-7.5 | -0.407 | 0.008 | -0.073 | -50.865
-7 | -0.35 | 0.0078 | -0.075 | -44.96
-6.5 | -0.293 | 0.00762 | -0.076 | -38.4
-6 | -0.233 | 0.00752 | -0.077 | -31.009
-5.5 | -0.173 | 0.00754 | -0.078 | -22.916
-5 | -0.112 | 0.00737 | -0.08 | -15.142
-4.5 | -0.049 | 0.00725 | -0.081 | -6.827
-4 | 0.013 | 0.00703 | -0.082 | 1.866
-3.5 | 0.076 | 0.00695 | -0.083 | 10.962
-3 | 0.139 | 0.00669 | -0.084 | 20.854
-2.5 | 0.203 | 0.00664 | -0.086 | 30.578
-2 | 0.267 | 0.00656 | -0.087 | 40.734
-1.5 | 0.331 | 0.00646 | -0.088 | 51.139
-1 | 0.394 | 0.00639 | -0.089 | 61.627
-0.5 | 0.458 | 0.0063 | -0.091 | 72.607
0 | 0.524 | 0.00624 | -0.092 | 84.035
0.5 | 0.588 | 0.00629 | -0.093 | 93.525
1 | 0.652 | 0.00623 | -0.094 | 104.548
1.5 | 0.716 | 0.00645 | -0.096 | 110.94
2 | 0.779 | 0.00681 | -0.097 | 114.423
2.5 | 0.843 | 0.00717 | -0.098 | 117.628
3 | 0.907 | 0.00743 | -0.099 | 122.032
3.5 | 0.97 | 0.00776 | -0.101 | 125.025
4 | 1.034 | 0.00802 | -0.102 | 128.942
4.5 | 1.097 | 0.00856 | -0.103 | 128.104
5 | 1.16 | 0.00895 | -0.104 | 129.709
5.5 | 1.224 | 0.00946 | -0.105 | 129.296
6 | 1.277 | 0.01036 | -0.107 | 123.261
6.5 | 1.338 | 0.01097 | -0.108 | 121.985
7 | 1.398 | 0.01118 | -0.109 | 125.067
7.5 | 1.457 | 0.01169 | -0.11 | 124.687
8 | 1.514 | 0.01221 | -0.111 | 123.992
8.5 | 1.57 | 0.01294 | -0.113 | 121.355
9 | 1.624 | 0.01334 | -0.114 | 121.74
9.5 | 1.642 | 0.01487 | -0.113 | 110.436
10 | 1.688 | 0.01562 | -0.113 | 108.044
10.5 | 1.732 | 0.01636 | -0.114 | 105.863
11 | 1.773 | 0.01709 | -0.115 | 103.791
11.5 | 1.813 | 0.01792 | -0.116 | 101.164
12 | 1.85 | 0.01892 | -0.117 | 97.782
12.5 | 1.884 | 0.01973 | -0.118 | 95.485
13 | 1.915 | 0.02087 | -0.119 | 91.76
13.5 | 1.943 | 0.02192 | -0.119 | 88.621
14 | 1.965 | 0.0229 | -0.12 | 85.799
14.5 | 1.984 | 0.02422 | -0.121 | 81.921
15 | 1.999 | 0.02536 | -0.122 | 78.841
15.5 | 2.011 | 0.02665 | -0.123 | 75.461
16 | 2.019 | 0.0281 | -0.123 | 71.838
16.5 | 2.022 | 0.02957 | -0.124 | 68.402
17 | 2.017 | 0.03129 | -0.124 | 64.455
17.5 | 2.002 | 0.03317 | -0.125 | 60.369
18 | 1.984 | 0.03524 | -0.126 | 56.289
18.5 | 1.961 | 0.03728 | -0.126 | 52.601
19 | 1.934 | 0.03949 | -0.127 | 48.98
19.5 | 1.903 | 0.04167 | -0.128 | 45.673
20 | 1.868 | 0.04441 | -0.128 | 42.068

## 148. Re 20M Mach 0.10 (2)
BIGFOIL.COM POLAR EXPORT
GA 37A619
GA 37A619 |  |  |  | Cl Max: | 1.815 | at alpha= | 20 | deg
XFOIL ncrit=9 |  |  |  | L/D Max: | 198.196 | at alpha= | 3.5 | deg
Re: | 20000000 |  |  | Cd Min: | 0.06972 | at alpha= | 20 | deg
Mach: | 0.1 |  |  | Cl=0 at alpha= | -4.1814 | deg
|  |  |  | @ Cl=0.1, Cd= | 0.0055204
|  |  |  | @ Cl=0.4, Cd= | 0.0048826
|  |  |  | @ Cl=0.6, Cd= | 0.0043424
alpha (deg) | Cl | Cd | Cm | Cl/Cd
-20 | -1.5811 | 0.02221 | -0.1045 | -71.1887
-19.5 | -1.5568 | 0.02016 | -0.1033 | -77.2222
-19 | -1.529 | 0.01851 | -0.1016 | -82.604
-18.5 | -1.4981 | 0.01719 | -0.0997 | -87.1495
-18 | -1.4645 | 0.01609 | -0.0975 | -91.0193
-17.5 | -1.4288 | 0.01516 | -0.0953 | -94.248
-17 | -1.3905 | 0.01437 | -0.093 | -96.7641
-16.5 | -1.3517 | 0.01371 | -0.0905 | -98.5923
-16 | -1.3072 | 0.01311 | -0.0888 | -99.7101
-15.5 | -1.2594 | 0.01255 | -0.0877 | -100.3506
-15 | -1.2101 | 0.01201 | -0.0868 | -100.7577
-14.5 | -1.1596 | 0.01153 | -0.086 | -100.5724
-14 | -1.1078 | 0.01106 | -0.0854 | -100.1627
-13.5 | -1.0554 | 0.01063 | -0.0848 | -99.285
-13 | -1.0022 | 0.01021 | -0.0845 | -98.1587
-12.5 | -0.9487 | 0.00978 | -0.0841 | -97.0041
-12 | -0.895 | 0.00937 | -0.0838 | -95.5176
-11.5 | -0.8403 | 0.00898 | -0.0836 | -93.5746
-11 | -0.7853 | 0.00861 | -0.0835 | -91.2079
-10.5 | -0.7296 | 0.00831 | -0.0835 | -87.7978
-10 | -0.673 | 0.00803 | -0.0836 | -83.8107
-9.5 | -0.6161 | 0.00777 | -0.0839 | -79.2921
-9 | -0.5591 | 0.00754 | -0.0841 | -74.1512
-8.5 | -0.5021 | 0.00729 | -0.0844 | -68.8752
-8 | -0.4447 | 0.00703 | -0.0847 | -63.2575
-7.5 | -0.387 | 0.00681 | -0.0851 | -56.8282
-7 | -0.3291 | 0.00664 | -0.0855 | -49.5633
-6.5 | -0.2713 | 0.00644 | -0.086 | -42.1273
-6 | -0.2129 | 0.00626 | -0.0865 | -34.0096
-5.5 | -0.1544 | 0.00608 | -0.0871 | -25.3947
-5 | -0.0958 | 0.00593 | -0.0878 | -16.1551
-4.5 | -0.0374 | 0.00581 | -0.0884 | -6.4372
-4 | 0.0213 | 0.00569 | -0.0891 | 3.7434
-3.5 | 0.0805 | 0.00556 | -0.0899 | 14.4784
-3 | 0.1396 | 0.00544 | -0.0907 | 25.6618
-2.5 | 0.1984 | 0.00533 | -0.0914 | 37.2233
-2 | 0.2566 | 0.00522 | -0.0921 | 49.1571
-1.5 | 0.3153 | 0.00511 | -0.0928 | 61.7025
-1 | 0.3739 | 0.00495 | -0.0936 | 75.5354
-0.5 | 0.432 | 0.0048 | -0.0943 | 90
0 | 0.4891 | 0.00471 | -0.0949 | 103.8429
0.5 | 0.5453 | 0.00446 | -0.0953 | 122.2646
1 | 0.6011 | 0.00434 | -0.0957 | 138.5023
1.5 | 0.6582 | 0.0042 | -0.0963 | 156.7143
2 | 0.7163 | 0.00426 | -0.0971 | 168.1455
2.5 | 0.775 | 0.0043 | -0.098 | 180.2326
3 | 0.8328 | 0.00437 | -0.0988 | 190.5721
3.5 | 0.8899 | 0.00449 | -0.0995 | 198.196
4 | 0.9431 | 0.00477 | -0.0994 | 197.7149
4.5 | 0.9867 | 0.00548 | -0.0976 | 180.0547
5 | 1.034 | 0.00598 | -0.0966 | 172.9097
5.5 | 1.0839 | 0.00635 | -0.0961 | 170.6929
6 | 1.1335 | 0.00673 | -0.0955 | 168.425
6.5 | 1.1781 | 0.0073 | -0.0941 | 161.3836
7 | 1.2211 | 0.00786 | -0.0924 | 155.3562
7.5 | 1.2522 | 0.00862 | -0.0884 | 145.2668
8 | 1.2878 | 0.00934 | -0.0855 | 137.8801
8.5 | 1.3246 | 0.01006 | -0.0832 | 131.67
9 | 1.3597 | 0.01093 | -0.0808 | 124.4007
9.5 | 1.3949 | 0.01186 | -0.0787 | 117.6138
10 | 1.4276 | 0.01296 | -0.0764 | 110.1543
10.5 | 1.461 | 0.01433 | -0.0746 | 101.9539
11 | 1.4924 | 0.01589 | -0.0728 | 93.9207
11.5 | 1.5207 | 0.01774 | -0.0709 | 85.7215
12 | 1.5469 | 0.01972 | -0.0689 | 78.4432
12.5 | 1.5718 | 0.02185 | -0.0669 | 71.9359
13 | 1.5936 | 0.02422 | -0.0648 | 65.7969
13.5 | 1.615 | 0.02673 | -0.0629 | 60.419
14 | 1.6374 | 0.02916 | -0.0611 | 56.1523
14.5 | 1.6568 | 0.03192 | -0.0592 | 51.9048
15 | 1.6767 | 0.0347 | -0.0575 | 48.3199
15.5 | 1.6929 | 0.03781 | -0.0557 | 44.7739
16 | 1.7111 | 0.04085 | -0.0543 | 41.8874
16.5 | 1.7257 | 0.04417 | -0.0526 | 39.0695
17 | 1.7419 | 0.04738 | -0.0512 | 36.7645
17.5 | 1.759 | 0.05058 | -0.05 | 34.7766
18 | 1.772 | 0.05417 | -0.0487 | 32.7118
18.5 | 1.7842 | 0.05789 | -0.0476 | 30.8205
19 | 1.7987 | 0.06136 | -0.0466 | 29.3139
19.5 | 1.8067 | 0.06551 | -0.0455 | 27.579
20 | 1.815 | 0.06972 | -0.0446 | 26.0327

## 149. Re 20M Mach 0.25 (1)
BIGFOIL.COM POLAR EXPORT
GA 37A619
GA 37A619 |  |  |  | Cl Max: | 1.956 | at alpha= | 14.5 | deg
JavaFoil+Calcfoil stall+Eppler ext transition |  |  |  | L/D Max: | 129.143 | at alpha= | 5 | deg
Re: | 20000000 |  |  | Cd Min: | 0.00632 | at alpha= | 0 | deg
Mach: | 0.25 |  |  | Cl=0 at alpha= | -4.1016 | deg
|  |  |  | @ Cl=0.1, Cd= | 0.0068858
|  |  |  | @ Cl=0.4, Cd= | 0.0065777
|  |  |  | @ Cl=0.6, Cd= | 0.00632
alpha (deg) | Cl | Cd | Cm | Cl/Cd
-17.5 | -0.457 | 0.12534 | -0.031 | -3.643
-17 | -0.495 | 0.11939 | -0.032 | -4.144
-16.5 | -0.532 | 0.10864 | -0.034 | -4.893
-16 | -0.565 | 0.09903 | -0.036 | -5.703
-15.5 | -0.595 | 0.08865 | -0.039 | -6.717
-15 | -0.622 | 0.07927 | -0.041 | -7.848
-14.5 | -0.676 | 0.04579 | -0.05 | -14.765
-14 | -0.708 | 0.03244 | -0.054 | -21.818
-13.5 | -0.73 | 0.02436 | -0.056 | -29.984
-13 | -0.75 | 0.01765 | -0.059 | -42.487
-12.5 | -0.76 | 0.01361 | -0.062 | -55.888
-12 | -0.758 | 0.01199 | -0.064 | -63.204
-11.5 | -0.744 | 0.01108 | -0.066 | -67.164
-11 | -0.718 | 0.0105 | -0.067 | -68.379
-10.5 | -0.687 | 0.00997 | -0.068 | -68.933
-10 | -0.651 | 0.00949 | -0.069 | -68.584
-9.5 | -0.611 | 0.0091 | -0.071 | -67.108
-9 | -0.566 | 0.00874 | -0.072 | -64.826
-8.5 | -0.519 | 0.00838 | -0.073 | -61.899
-8 | -0.467 | 0.00812 | -0.074 | -57.529
-7.5 | -0.413 | 0.00817 | -0.075 | -50.584
-7 | -0.357 | 0.00795 | -0.077 | -44.893
-6.5 | -0.299 | 0.00787 | -0.078 | -37.947
-6 | -0.239 | 0.00766 | -0.079 | -31.136
-5.5 | -0.177 | 0.00744 | -0.08 | -23.795
-5 | -0.114 | 0.00745 | -0.082 | -15.346
-4.5 | -0.051 | 0.00735 | -0.083 | -6.906
-4 | 0.013 | 0.00705 | -0.084 | 1.91
-3.5 | 0.078 | 0.00694 | -0.086 | 11.262
-3 | 0.143 | 0.00678 | -0.087 | 21.123
-2.5 | 0.209 | 0.00673 | -0.088 | 30.959
-2 | 0.274 | 0.00664 | -0.089 | 41.307
-1.5 | 0.34 | 0.00655 | -0.091 | 51.835
-1 | 0.405 | 0.00658 | -0.092 | 61.563
-0.5 | 0.47 | 0.00647 | -0.093 | 72.601
0 | 0.539 | 0.00632 | -0.094 | 85.263
0.5 | 0.604 | 0.00632 | -0.096 | 95.683
1 | 0.67 | 0.00632 | -0.097 | 106.009
1.5 | 0.735 | 0.00651 | -0.098 | 112.901
2 | 0.801 | 0.00691 | -0.1 | 115.866
2.5 | 0.866 | 0.00726 | -0.101 | 119.393
3 | 0.932 | 0.0076 | -0.102 | 122.649
3.5 | 0.997 | 0.00794 | -0.103 | 125.532
4 | 1.062 | 0.00826 | -0.105 | 128.516
4.5 | 1.127 | 0.00884 | -0.106 | 127.461
5 | 1.192 | 0.00923 | -0.107 | 129.143
5.5 | 1.257 | 0.01016 | -0.108 | 123.81
6 | 1.311 | 0.01082 | -0.11 | 121.185
6.5 | 1.373 | 0.01153 | -0.111 | 119.135
7 | 1.435 | 0.01174 | -0.112 | 122.213
7.5 | 1.495 | 0.01227 | -0.113 | 121.868
8 | 1.553 | 0.01288 | -0.115 | 120.576
8.5 | 1.576 | 0.01436 | -0.113 | 109.781
9 | 1.626 | 0.01515 | -0.114 | 107.327
9.5 | 1.673 | 0.01598 | -0.115 | 104.684
10 | 1.717 | 0.01689 | -0.116 | 101.652
10.5 | 1.759 | 0.01778 | -0.117 | 98.929
11 | 1.798 | 0.01855 | -0.118 | 96.967
11.5 | 1.834 | 0.01964 | -0.119 | 93.398
12 | 1.866 | 0.02067 | -0.12 | 90.284
12.5 | 1.894 | 0.0218 | -0.12 | 86.878
13 | 1.918 | 0.02296 | -0.121 | 83.535
13.5 | 1.937 | 0.02436 | -0.122 | 79.521
14 | 1.949 | 0.02573 | -0.123 | 75.743
14.5 | 1.956 | 0.02704 | -0.124 | 72.326
15 | 1.955 | 0.02917 | -0.124 | 67.031
15.5 | 1.951 | 0.03031 | -0.125 | 64.353
16 | 1.939 | 0.03203 | -0.126 | 60.539
16.5 | 1.921 | 0.03397 | -0.126 | 56.544
17 | 1.888 | 0.03643 | -0.127 | 51.828
17.5 | 1.842 | 0.03896 | -0.127 | 47.287
18 | 1.788 | 0.04138 | -0.128 | 43.218
18.5 | 1.727 | 0.04426 | -0.129 | 39.013
19 | 1.657 | 0.04762 | -0.129 | 34.8
19.5 | 1.58 | 0.052 | -0.13 | 30.39

## 150. Re 20M Mach 0.25 (2)
BIGFOIL.COM POLAR EXPORT
GA 37A619
GA 37A619 |  |  |  | Cl Max: | 1.7934 | at alpha= | 20 | deg
XFOIL ncrit=9 |  |  |  | L/D Max: | 209.104 | at alpha= | 4 | deg
Re: | 20000000 |  |  | Cd Min: | 0.08235 | at alpha= | 20 | deg
Mach: | 0.25 |  |  | Cl=0 at alpha= | -4.1868 | deg
|  |  |  | @ Cl=0.1, Cd= | 0.0055794
|  |  |  | @ Cl=0.4, Cd= | 0.0049705
|  |  |  | @ Cl=0.6, Cd= | 0.0044044
alpha (deg) | Cl | Cd | Cm | Cl/Cd
-20 | -1.4247 | 0.05012 | -0.1158 | -28.4258
-19.5 | -1.449 | 0.04145 | -0.1202 | -34.9578
-19 | -1.4604 | 0.03446 | -0.123 | -42.3796
-18.5 | -1.4602 | 0.02898 | -0.1242 | -50.3865
-18 | -1.4501 | 0.02478 | -0.1238 | -58.519
-17.5 | -1.4319 | 0.0216 | -0.1222 | -66.2917
-17 | -1.407 | 0.01922 | -0.1197 | -73.205
-16.5 | -1.3772 | 0.01738 | -0.1165 | -79.2405
-16 | -1.3427 | 0.01596 | -0.1129 | -84.1291
-15.5 | -1.3037 | 0.01481 | -0.1093 | -88.0284
-15 | -1.2631 | 0.0139 | -0.1053 | -90.8705
-14.5 | -1.2149 | 0.01312 | -0.1024 | -92.5991
-14 | -1.1623 | 0.0124 | -0.1002 | -93.7339
-13.5 | -1.1079 | 0.01178 | -0.0983 | -94.0492
-13 | -1.0519 | 0.01119 | -0.0967 | -94.0036
-12.5 | -0.9949 | 0.01068 | -0.0953 | -93.1554
-12 | -0.9373 | 0.01019 | -0.0941 | -91.9823
-11.5 | -0.8796 | 0.00968 | -0.093 | -90.8678
-11 | -0.8216 | 0.00922 | -0.0921 | -89.1106
-10.5 | -0.7628 | 0.00881 | -0.0913 | -86.5834
-10 | -0.7036 | 0.00841 | -0.0907 | -83.6623
-9.5 | -0.644 | 0.00808 | -0.0903 | -79.703
-9 | -0.584 | 0.00779 | -0.09 | -74.9679
-8.5 | -0.5235 | 0.00752 | -0.0899 | -69.6144
-8 | -0.4628 | 0.00726 | -0.0898 | -63.7466
-7.5 | -0.4027 | 0.007 | -0.0898 | -57.5286
-7 | -0.3425 | 0.00678 | -0.0899 | -50.5162
-6.5 | -0.2815 | 0.00658 | -0.0902 | -42.7812
-6 | -0.2207 | 0.00636 | -0.0905 | -34.7013
-5.5 | -0.1597 | 0.00618 | -0.0909 | -25.8414
-5 | -0.0991 | 0.00602 | -0.0913 | -16.4618
-4.5 | -0.0384 | 0.00588 | -0.0918 | -6.5306
-4 | 0.0229 | 0.00575 | -0.0924 | 3.9826
-3.5 | 0.0844 | 0.00561 | -0.0931 | 15.0446
-3 | 0.1456 | 0.00549 | -0.0938 | 26.5209
-2.5 | 0.2062 | 0.00539 | -0.0945 | 38.256
-2 | 0.2667 | 0.00528 | -0.0951 | 50.5114
-1.5 | 0.3275 | 0.00514 | -0.0959 | 63.716
-1 | 0.3883 | 0.005 | -0.0967 | 77.66
-0.5 | 0.4479 | 0.00485 | -0.0973 | 92.3505
0.5 | 0.5657 | 0.00447 | -0.0984 | 126.5548
1 | 0.6232 | 0.00436 | -0.0987 | 142.9358
1.5 | 0.6822 | 0.00424 | -0.0993 | 160.8962
2 | 0.7425 | 0.00429 | -0.1001 | 173.0769
2.5 | 0.8039 | 0.00431 | -0.1011 | 186.5197
3 | 0.8635 | 0.00441 | -0.1018 | 195.805
3.5 | 0.9228 | 0.00452 | -0.1025 | 204.1593
4 | 0.9807 | 0.00469 | -0.1029 | 209.1045
4.5 | 1.0274 | 0.00531 | -0.1012 | 193.484
5 | 1.0716 | 0.00601 | -0.0991 | 178.3028
5.5 | 1.1215 | 0.00644 | -0.0981 | 174.146
6 | 1.1711 | 0.00687 | -0.097 | 170.4658
6.5 | 1.2164 | 0.00742 | -0.0952 | 163.9353
7 | 1.2489 | 0.00816 | -0.0909 | 153.0515
7.5 | 1.2803 | 0.00909 | -0.0868 | 140.8471
8 | 1.309 | 0.01025 | -0.0828 | 127.7073
8.5 | 1.345 | 0.01129 | -0.0803 | 119.132
9 | 1.378 | 0.01261 | -0.0777 | 109.2784
9.5 | 1.4101 | 0.01402 | -0.0752 | 100.5777
10 | 1.441 | 0.01573 | -0.0729 | 91.6084
10.5 | 1.4719 | 0.01762 | -0.0708 | 83.5358
11 | 1.4981 | 0.01985 | -0.0684 | 75.471
11.5 | 1.5227 | 0.02219 | -0.066 | 68.621
12 | 1.5449 | 0.02473 | -0.0635 | 62.4707
12.5 | 1.5661 | 0.02746 | -0.0611 | 57.032
13 | 1.5859 | 0.03034 | -0.0587 | 52.2709
13.5 | 1.605 | 0.03337 | -0.0564 | 48.0971
14 | 1.6234 | 0.0365 | -0.0542 | 44.4767
14.5 | 1.6421 | 0.03969 | -0.0522 | 41.3731
15 | 1.6582 | 0.04314 | -0.0502 | 38.4376
15.5 | 1.6751 | 0.04655 | -0.0483 | 35.985
16 | 1.6931 | 0.04993 | -0.0467 | 33.9095
16.5 | 1.7094 | 0.05344 | -0.045 | 31.9873
17 | 1.7224 | 0.05736 | -0.0434 | 30.0279
17.5 | 1.7367 | 0.06124 | -0.042 | 28.3589
18 | 1.754 | 0.06475 | -0.0408 | 27.0888
18.5 | 1.7625 | 0.06922 | -0.0394 | 25.4623
19 | 1.7702 | 0.07385 | -0.0383 | 23.9702
19.5 | 1.7815 | 0.07811 | -0.0374 | 22.8076
20 | 1.7934 | 0.08235 | -0.0367 | 21.7778

## 151. Re 20M Mach 0.50 (1)
BIGFOIL.COM POLAR EXPORT
GA 37A619
GA 37A619 |  |  |  | Cl Max: | 1.785 | at alpha= | 10 | deg
JavaFoil+Calcfoil stall+Eppler ext transition |  |  |  | L/D Max: | 126.416 | at alpha= | 4 | deg
Re: | 20000000 |  |  | Cd Min: | 0.00669 | at alpha= | 0 | deg
Mach: | 0.5 |  |  | Cl=0 at alpha= | -4.1056 | deg
|  |  |  | @ Cl=0.1, Cd= | 0.0075499
|  |  |  | @ Cl=0.4, Cd= | 0.0068986
|  |  |  | @ Cl=0.6, Cd= | 0.0066929
alpha (deg) | Cl | Cd | Cm | Cl/Cd
-20 | -0.925 | 0.19062 | -0.032 | -4.852
-19.5 | -0.896 | 0.18098 | -0.033 | -4.951
-19 | -0.868 | 0.17576 | -0.033 | -4.937
-18.5 | -0.839 | 0.17176 | -0.034 | -4.886
-18 | -0.811 | 0.15521 | -0.034 | -5.227
-17.5 | -0.783 | 0.14422 | -0.035 | -5.43
-17 | -0.757 | 0.12643 | -0.037 | -5.984
-16.5 | -0.729 | 0.11538 | -0.038 | -6.32
-16 | -0.699 | 0.11123 | -0.038 | -6.288
-15.5 | -0.668 | 0.11005 | -0.038 | -6.074
-15 | -0.639 | 0.10348 | -0.038 | -6.177
-14.5 | -0.609 | 0.10057 | -0.038 | -6.058
-14 | -0.579 | 0.098 | -0.038 | -5.91
-13.5 | -0.55 | 0.09566 | -0.038 | -5.747
-13 | -0.521 | 0.09125 | -0.038 | -5.707
-12.5 | -0.493 | 0.08456 | -0.041 | -5.833
-12 | -0.464 | 0.07881 | -0.041 | -5.89
-11.5 | -0.437 | 0.07009 | -0.045 | -6.238
-11 | -0.414 | 0.05912 | -0.051 | -7.001
-10.5 | -0.419 | 0.02689 | -0.067 | -15.579
-10 | -0.41 | 0.01439 | -0.075 | -28.515
-9.5 | -0.319 | 0.05769 | -0.046 | -5.521
-9 | -0.333 | 0.0166 | -0.075 | -20.079
-8.5 | -0.297 | 0.01708 | -0.076 | -17.412
-8 | -0.281 | 0.00981 | -0.083 | -28.616
-7.5 | -0.388 | 0.00923 | -0.084 | -42.029
-7 | -0.361 | 0.00864 | -0.086 | -41.836
-6.5 | -0.314 | 0.00878 | -0.087 | -35.758
-6 | -0.256 | 0.00847 | -0.088 | -30.251
-5.5 | -0.193 | 0.0082 | -0.09 | -23.505
-5 | -0.126 | 0.00791 | -0.091 | -15.877
-4.5 | -0.056 | 0.00779 | -0.093 | -7.208
-4 | 0.015 | 0.00743 | -0.094 | 2.013
-3.5 | 0.087 | 0.00763 | -0.096 | 11.406
-3 | 0.16 | 0.00718 | -0.097 | 22.23
-2.5 | 0.233 | 0.00719 | -0.098 | 32.361
-2 | 0.307 | 0.00689 | -0.1 | 44.492
-1.5 | 0.379 | 0.00689 | -0.101 | 55.075
-1 | 0.452 | 0.00692 | -0.103 | 65.323
-0.5 | 0.525 | 0.0068 | -0.104 | 77.183
0 | 0.602 | 0.00669 | -0.106 | 89.981
0.5 | 0.676 | 0.00669 | -0.107 | 101.018
1 | 0.749 | 0.00675 | -0.108 | 111.022
1.5 | 0.822 | 0.00671 | -0.11 | 122.481
2 | 0.895 | 0.00737 | -0.111 | 121.531
2.5 | 0.968 | 0.00801 | -0.113 | 120.851
3 | 1.042 | 0.00857 | -0.114 | 121.569
3.5 | 1.115 | 0.0091 | -0.115 | 122.42
4 | 1.188 | 0.00939 | -0.117 | 126.416
4.5 | 1.26 | 0.01017 | -0.118 | 123.99
5 | 1.333 | 0.01085 | -0.12 | 122.919
5.5 | 1.376 | 0.0126 | -0.118 | 109.252
6 | 1.424 | 0.0137 | -0.119 | 103.933
6.5 | 1.486 | 0.01502 | -0.12 | 98.958
7 | 1.546 | 0.01602 | -0.121 | 96.523
7.5 | 1.604 | 0.01718 | -0.122 | 93.354
8 | 1.655 | 0.01842 | -0.123 | 89.862
8.5 | 1.7 | 0.0198 | -0.124 | 85.895
9 | 1.739 | 0.02141 | -0.125 | 81.218
9.5 | 1.768 | 0.0234 | -0.126 | 75.558
10 | 1.785 | 0.02481 | -0.127 | 71.96
10.5 | 1.784 | 0.02673 | -0.128 | 66.739
11 | 1.752 | 0.02915 | -0.129 | 60.102
11.5 | 1.659 | 0.03172 | -0.129 | 52.285
12 | 1.098 | 0.03468 | -0.13 | 31.663
12.5 | 1.128 | 0.03708 | -0.131 | 30.434
13 | 1.155 | 0.04323 | -0.131 | 26.72
13.5 | 1.187 | 0.04401 | -0.133 | 26.972
14 | 1.215 | 0.04848 | -0.133 | 25.056
14.5 | 1.206 | 0.07007 | -0.127 | 17.206
15 | 1.25 | 0.0681 | -0.131 | 18.35

## 152. Re 20M Mach 0.50 (2)
BIGFOIL.COM POLAR EXPORT
GA 37A619
GA 37A619 |  |  |  | Cl Max: | 1.6903 | at alpha= | 18.5 | deg
XFOIL ncrit=9 |  |  |  | L/D Max: | 244.225 | at alpha= | 4.5 | deg
Re: | 20000000 |  |  | Cd Min: | 0.13938 | at alpha= | 20 | deg
Mach: | 0.5 |  |  | Cl=0 at alpha= | -4.2118 | deg
|  |  |  | @ Cl=0.1, Cd= | 0.0059117
|  |  |  | @ Cl=0.4, Cd= | 0.0053647
|  |  |  | @ Cl=0.6, Cd= | 0.0049091
alpha (deg) | Cl | Cd | Cm | Cl/Cd
-13.5 | -0.3694 | 0.10311 | -0.0938 | -3.5826
-13 | -0.379 | 0.09336 | -0.0997 | -4.0596
-12.5 | -0.3907 | 0.08367 | -0.1057 | -4.6695
-12 | -0.4033 | 0.07394 | -0.1119 | -5.4544
-11.5 | -0.4164 | 0.06378 | -0.1182 | -6.5287
-11 | -0.4289 | 0.05259 | -0.1255 | -8.1555
-10.5 | -0.4481 | 0.04177 | -0.1349 | -10.7278
-10 | -0.4735 | 0.03205 | -0.1429 | -14.7738
-9.5 | -0.5066 | 0.02442 | -0.1447 | -20.7453
-9 | -0.5432 | 0.0187 | -0.1376 | -29.0481
-8.5 | -0.5625 | 0.01289 | -0.1284 | -43.6385
-8 | -0.5378 | 0.00937 | -0.1204 | -57.3959
-7.5 | -0.4752 | 0.00819 | -0.1159 | -58.022
-7 | -0.4036 | 0.00761 | -0.1132 | -53.0355
-6.5 | -0.3308 | 0.00721 | -0.1113 | -45.8807
-6 | -0.2583 | 0.00692 | -0.1099 | -37.3266
-5.5 | -0.1857 | 0.00667 | -0.1089 | -27.8411
-5 | -0.1132 | 0.00643 | -0.1083 | -17.605
-4.5 | -0.0411 | 0.00622 | -0.108 | -6.6077
-4 | 0.0302 | 0.00604 | -0.1079 | 5
-3.5 | 0.1009 | 0.00591 | -0.1079 | 17.0728
-3 | 0.1718 | 0.00577 | -0.1082 | 29.7747
-2.5 | 0.2431 | 0.00564 | -0.1087 | 43.1028
-2 | 0.3135 | 0.00551 | -0.1092 | 56.8966
-1.5 | 0.3825 | 0.00539 | -0.1096 | 70.9647
-1 | 0.4518 | 0.00529 | -0.1101 | 85.4064
-0.5 | 0.5209 | 0.00509 | -0.1108 | 102.3379
0 | 0.5901 | 0.00495 | -0.1114 | 119.2121
0.5 | 0.6554 | 0.00468 | -0.1115 | 140.0427
1 | 0.7221 | 0.00448 | -0.1118 | 161.183
1.5 | 0.7924 | 0.00439 | -0.1127 | 180.5011
2 | 0.8629 | 0.00445 | -0.1136 | 193.9101
2.5 | 0.9331 | 0.00452 | -0.1143 | 206.4381
3 | 1.0029 | 0.00463 | -0.115 | 216.6091
3.5 | 1.0741 | 0.0047 | -0.1157 | 228.5319
4 | 1.144 | 0.00484 | -0.1161 | 236.3636
4.5 | 1.2138 | 0.00497 | -0.1164 | 244.2254
5 | 1.2735 | 0.00537 | -0.1147 | 237.1508
6 | 1.3209 | 0.00773 | -0.0991 | 170.8797
6.5 | 1.3558 | 0.00898 | -0.0941 | 150.98
7 | 1.3853 | 0.01082 | -0.0892 | 128.0314
7.5 | 1.4015 | 0.01375 | -0.0837 | 101.9273
8 | 1.408 | 0.01747 | -0.078 | 80.5953
8.5 | 1.4096 | 0.02151 | -0.0721 | 65.5323
9 | 1.4058 | 0.02586 | -0.066 | 54.3619
9.5 | 1.4092 | 0.02986 | -0.0605 | 47.1936
10 | 1.4214 | 0.0338 | -0.0563 | 42.0533
10.5 | 1.4368 | 0.03766 | -0.0526 | 38.1519
11 | 1.454 | 0.04147 | -0.0491 | 35.0615
12 | 1.4904 | 0.04925 | -0.0426 | 30.2619
12.5 | 1.505 | 0.05359 | -0.0395 | 28.0836
13 | 1.5192 | 0.05802 | -0.0366 | 26.1841
13.5 | 1.5356 | 0.06245 | -0.0339 | 24.5893
14 | 1.5561 | 0.06662 | -0.0314 | 23.3579
14.5 | 1.5758 | 0.07098 | -0.0291 | 22.2006
15 | 1.5923 | 0.07574 | -0.0268 | 21.0232
15.5 | 1.6115 | 0.08032 | -0.0248 | 20.0635
16 | 1.6334 | 0.0848 | -0.0228 | 19.2618
16.5 | 1.6487 | 0.08998 | -0.0211 | 18.323
17 | 1.6621 | 0.09537 | -0.0196 | 17.4279
17.5 | 1.6742 | 0.10104 | -0.0183 | 16.5697
18 | 1.6848 | 0.10702 | -0.0174 | 15.7429
18.5 | 1.6903 | 0.11353 | -0.0168 | 14.8886
19.5 | 1.6767 | 0.12961 | -0.0183 | 12.9365
20 | 1.6553 | 0.13938 | -0.021 | 11.8762