## index
index | Re | Mach | Datasource
1 | 50000 | 0 | JavaFoil+Calcfoil stall+Eppler ext transition
2 | 50000 | 0 | XFOIL ncrit=9
3 | 50000 | 0.1 | JavaFoil+Calcfoil stall+Eppler ext transition
4 | 50000 | 0.1 | XFOIL ncrit=9
5 | 50000 | 0.25 | JavaFoil+Calcfoil stall+Eppler ext transition
6 | 50000 | 0.25 | XFOIL ncrit=9
7 | 50000 | 0.5 | JavaFoil+Calcfoil stall+Eppler ext transition
8 | 50000 | 0.5 | XFOIL ncrit=9
9 | 100000 | 0 | JavaFoil+Calcfoil stall+Eppler ext transition
10 | 100000 | 0 | XFOIL ncrit=9
11 | 100000 | 0.1 | JavaFoil+Calcfoil stall+Eppler ext transition
12 | 100000 | 0.1 | XFOIL ncrit=9
13 | 100000 | 0.25 | JavaFoil+Calcfoil stall+Eppler ext transition
14 | 100000 | 0.25 | XFOIL ncrit=9
15 | 100000 | 0.5 | JavaFoil+Calcfoil stall+Eppler ext transition
16 | 100000 | 0.5 | XFOIL ncrit=9
17 | 250000 | 0 | JavaFoil+Calcfoil stall+Eppler ext transition
18 | 250000 | 0 | XFOIL ncrit=9
19 | 250000 | 0.1 | JavaFoil+Calcfoil stall+Eppler ext transition
20 | 250000 | 0.1 | XFOIL ncrit=9
21 | 250000 | 0.25 | JavaFoil+Calcfoil stall+Eppler ext transition
22 | 250000 | 0.25 | XFOIL ncrit=9
23 | 250000 | 0.5 | JavaFoil+Calcfoil stall+Eppler ext transition
24 | 250000 | 0.5 | XFOIL ncrit=9
25 | 500000 | 0 | JavaFoil+Calcfoil stall+Eppler ext transition
26 | 500000 | 0 | XFOIL ncrit=9
27 | 500000 | 0.1 | JavaFoil+Calcfoil stall+Eppler ext transition
28 | 500000 | 0.1 | XFOIL ncrit=9
29 | 500000 | 0.25 | JavaFoil+Calcfoil stall+Eppler ext transition
30 | 500000 | 0.25 | XFOIL ncrit=9
31 | 500000 | 0.5 | JavaFoil+Calcfoil stall+Eppler ext transition
32 | 500000 | 0.5 | XFOIL ncrit=9
33 | 750000 | 0 | JavaFoil+Calcfoil stall+Eppler ext transition
34 | 750000 | 0 | XFOIL ncrit=9
35 | 750000 | 0.1 | JavaFoil+Calcfoil stall+Eppler ext transition
36 | 750000 | 0.1 | XFOIL ncrit=9
37 | 750000 | 0.25 | JavaFoil+Calcfoil stall+Eppler ext transition
38 | 750000 | 0.25 | XFOIL ncrit=9
39 | 750000 | 0.5 | JavaFoil+Calcfoil stall+Eppler ext transition
40 | 750000 | 0.5 | XFOIL ncrit=9
41 | 1000000 | 0 | JavaFoil+Calcfoil stall+Eppler ext transition
42 | 1000000 | 0 | Wind Tunnel (Gopalarathnam and Selig, 1998)
43 | 1000000 | 0 | XFOIL ncrit=9
44 | 1000000 | 0.1 | JavaFoil+Calcfoil stall+Eppler ext transition
45 | 1000000 | 0.1 | XFOIL ncrit=9
46 | 1000000 | 0.25 | JavaFoil+Calcfoil stall+Eppler ext transition
47 | 1000000 | 0.25 | XFOIL ncrit=9
48 | 1000000 | 0.5 | JavaFoil+Calcfoil stall+Eppler ext transition
49 | 1000000 | 0.5 | XFOIL ncrit=9
50 | 2000000 | 0 | JavaFoil+Calcfoil stall+Eppler ext transition
51 | 2000000 | 0 | XFOIL ncrit=9
52 | 2000000 | 0.1 | JavaFoil+Calcfoil stall+Eppler ext transition
53 | 2000000 | 0.1 | XFOIL ncrit=9
54 | 2000000 | 0.25 | JavaFoil+Calcfoil stall+Eppler ext transition
55 | 2000000 | 0.25 | XFOIL ncrit=9
56 | 2000000 | 0.5 | JavaFoil+Calcfoil stall+Eppler ext transition
57 | 2000000 | 0.5 | XFOIL ncrit=9
58 | 3000000 | 0 | JavaFoil+Calcfoil stall+Eppler ext transition
59 | 3000000 | 0 | XFOIL ncrit=9
60 | 3000000 | 0.1 | JavaFoil+Calcfoil stall+Eppler ext transition
61 | 3000000 | 0.1 | XFOIL ncrit=9
62 | 3000000 | 0.25 | JavaFoil+Calcfoil stall+Eppler ext transition
63 | 3000000 | 0.25 | XFOIL ncrit=9
64 | 3000000 | 0.5 | JavaFoil+Calcfoil stall+Eppler ext transition
65 | 3000000 | 0.5 | XFOIL ncrit=9
66 | 4000000 | 0 | JavaFoil+Calcfoil stall+Eppler ext transition
67 | 4000000 | 0 | XFOIL ncrit=9
68 | 4000000 | 0.1 | JavaFoil+Calcfoil stall+Eppler ext transition
69 | 4000000 | 0.1 | XFOIL ncrit=9
70 | 4000000 | 0.25 | JavaFoil+Calcfoil stall+Eppler ext transition
71 | 4000000 | 0.25 | XFOIL ncrit=9
72 | 4000000 | 0.5 | JavaFoil+Calcfoil stall+Eppler ext transition
73 | 4000000 | 0.5 | XFOIL ncrit=9
74 | 5000000 | 0 | JavaFoil+Calcfoil stall+Eppler ext transition
75 | 5000000 | 0 | XFOIL ncrit=9
76 | 5000000 | 0.1 | JavaFoil+Calcfoil stall+Eppler ext transition
77 | 5000000 | 0.1 | XFOIL ncrit=9
78 | 5000000 | 0.25 | JavaFoil+Calcfoil stall+Eppler ext transition
79 | 5000000 | 0.25 | XFOIL ncrit=9
80 | 5000000 | 0.5 | JavaFoil+Calcfoil stall+Eppler ext transition
81 | 5000000 | 0.5 | XFOIL ncrit=9
82 | 6000000 | 0 | JavaFoil+Calcfoil stall+Eppler ext transition
83 | 6000000 | 0 | XFOIL ncrit=9
84 | 6000000 | 0.1 | JavaFoil+Calcfoil stall+Eppler ext transition
85 | 6000000 | 0.1 | XFOIL ncrit=9
86 | 6000000 | 0.25 | JavaFoil+Calcfoil stall+Eppler ext transition
87 | 6000000 | 0.25 | XFOIL ncrit=9
88 | 6000000 | 0.5 | JavaFoil+Calcfoil stall+Eppler ext transition
89 | 6000000 | 0.5 | XFOIL ncrit=9
90 | 7000000 | 0 | JavaFoil+Calcfoil stall+Eppler ext transition
91 | 7000000 | 0 | XFOIL ncrit=9
92 | 7000000 | 0.1 | JavaFoil+Calcfoil stall+Eppler ext transition
93 | 7000000 | 0.1 | XFOIL ncrit=9
94 | 7000000 | 0.25 | JavaFoil+Calcfoil stall+Eppler ext transition
95 | 7000000 | 0.25 | XFOIL ncrit=9
96 | 7000000 | 0.5 | JavaFoil+Calcfoil stall+Eppler ext transition
97 | 7000000 | 0.5 | XFOIL ncrit=9
98 | 8000000 | 0 | JavaFoil+Calcfoil stall+Eppler ext transition
99 | 8000000 | 0 | XFOIL ncrit=9
100 | 8000000 | 0.1 | JavaFoil+Calcfoil stall+Eppler ext transition
101 | 8000000 | 0.1 | XFOIL ncrit=9
102 | 8000000 | 0.25 | JavaFoil+Calcfoil stall+Eppler ext transition
103 | 8000000 | 0.25 | XFOIL ncrit=9
104 | 8000000 | 0.5 | JavaFoil+Calcfoil stall+Eppler ext transition
105 | 8000000 | 0.5 | XFOIL ncrit=9
106 | 10000000 | 0 | JavaFoil+Calcfoil stall+Eppler ext transition
107 | 10000000 | 0 | XFOIL ncrit=9
108 | 10000000 | 0.1 | JavaFoil+Calcfoil stall+Eppler ext transition
109 | 10000000 | 0.1 | XFOIL ncrit=9
110 | 10000000 | 0.25 | JavaFoil+Calcfoil stall+Eppler ext transition
111 | 10000000 | 0.25 | XFOIL ncrit=9
112 | 10000000 | 0.5 | JavaFoil+Calcfoil stall+Eppler ext transition
113 | 10000000 | 0.5 | XFOIL ncrit=9
114 | 12000000 | 0 | JavaFoil+Calcfoil stall+Eppler ext transition
115 | 12000000 | 0 | XFOIL ncrit=9
116 | 12000000 | 0.1 | JavaFoil+Calcfoil stall+Eppler ext transition
117 | 12000000 | 0.1 | XFOIL ncrit=9
118 | 12000000 | 0.25 | JavaFoil+Calcfoil stall+Eppler ext transition
119 | 12000000 | 0.25 | XFOIL ncrit=9
120 | 12000000 | 0.5 | JavaFoil+Calcfoil stall+Eppler ext transition
121 | 12000000 | 0.5 | XFOIL ncrit=9
122 | 14000000 | 0 | JavaFoil+Calcfoil stall+Eppler ext transition
123 | 14000000 | 0 | XFOIL ncrit=9
124 | 14000000 | 0.1 | JavaFoil+Calcfoil stall+Eppler ext transition
125 | 14000000 | 0.1 | XFOIL ncrit=9
126 | 14000000 | 0.25 | JavaFoil+Calcfoil stall+Eppler ext transition
127 | 14000000 | 0.25 | XFOIL ncrit=9
128 | 14000000 | 0.5 | JavaFoil+Calcfoil stall+Eppler ext transition
129 | 14000000 | 0.5 | XFOIL ncrit=9
130 | 16000000 | 0 | JavaFoil+Calcfoil stall+Eppler ext transition
131 | 16000000 | 0 | XFOIL ncrit=9
132 | 16000000 | 0.1 | JavaFoil+Calcfoil stall+Eppler ext transition
133 | 16000000 | 0.1 | XFOIL ncrit=9
134 | 16000000 | 0.25 | JavaFoil+Calcfoil stall+Eppler ext transition
135 | 16000000 | 0.25 | XFOIL ncrit=9
136 | 16000000 | 0.5 | JavaFoil+Calcfoil stall+Eppler ext transition
137 | 16000000 | 0.5 | XFOIL ncrit=9
138 | 18000000 | 0 | JavaFoil+Calcfoil stall+Eppler ext transition
139 | 18000000 | 0 | XFOIL ncrit=9
140 | 18000000 | 0.1 | JavaFoil+Calcfoil stall+Eppler ext transition
141 | 18000000 | 0.1 | XFOIL ncrit=9
142 | 18000000 | 0.25 | JavaFoil+Calcfoil stall+Eppler ext transition
143 | 18000000 | 0.25 | XFOIL ncrit=9
144 | 18000000 | 0.5 | JavaFoil+Calcfoil stall+Eppler ext transition
145 | 18000000 | 0.5 | XFOIL ncrit=9
146 | 20000000 | 0 | JavaFoil+Calcfoil stall+Eppler ext transition
147 | 20000000 | 0 | XFOIL ncrit=9
148 | 20000000 | 0.1 | JavaFoil+Calcfoil stall+Eppler ext transition
149 | 20000000 | 0.1 | XFOIL ncrit=9
150 | 20000000 | 0.25 | JavaFoil+Calcfoil stall+Eppler ext transition
151 | 20000000 | 0.25 | XFOIL ncrit=9
152 | 20000000 | 0.5 | JavaFoil+Calcfoil stall+Eppler ext transition
153 | 20000000 | 0.5 | XFOIL ncrit=9
154 | 1500000 | 0 | Wind Tunnel (Gopalarathnam and Selig, 1998)
155 | 1800000 | 0 | Wind Tunnel (Gopalarathnam and Selig, 1998)
156 | 1800000 | 0 | AeroFoil

## 1. Re 50k Mach 0.00 (1)
BIGFOIL.COM POLAR EXPORT
as5045
AS5045 (15%) |  |  |  | Cl Max: | 1.211 | at alpha= | 9 | deg
JavaFoil+Calcfoil stall+Eppler ext transition |  |  |  | L/D Max: | 32.084 | at alpha= | 6 | deg
Re: | 50000 |  |  | Cd Min: | 0.02298 | at alpha= | 0 | deg
Mach: | 0 |  |  | Cl=0 at alpha= | -2.3304 | deg
|  |  |  | @ Cl=0.1, Cd= | 0.023377
|  |  |  | @ Cl=0.4, Cd= | 0.023481
|  |  |  | @ Cl=0.6, Cd= | 0.024819
alpha (deg) | Cl | Cd | Cm | Cl/Cd
-18 | -0.548 | 0.30294 | -0.01 | -1.81
-17.5 | -0.565 | 0.29819 | -0.01 | -1.895
-17 | -0.582 | 0.27556 | -0.01 | -2.11
-16.5 | -0.597 | 0.2531 | -0.01 | -2.36
-16 | -0.612 | 0.23044 | -0.011 | -2.656
-15.5 | -0.626 | 0.22131 | -0.011 | -2.827
-15 | -0.638 | 0.20385 | -0.011 | -3.129
-14.5 | -0.648 | 0.1864 | -0.011 | -3.477
-14 | -0.656 | 0.16977 | -0.011 | -3.865
-13.5 | -0.662 | 0.15555 | -0.011 | -4.255
-13 | -0.665 | 0.14649 | -0.012 | -4.538
-12.5 | -0.665 | 0.13414 | -0.012 | -4.955
-12 | -0.661 | 0.12467 | -0.012 | -5.303
-11.5 | -0.654 | 0.11242 | -0.012 | -5.819
-11 | -0.644 | 0.10281 | -0.013 | -6.259
-10.5 | -0.629 | 0.09751 | -0.013 | -6.451
-10 | -0.611 | 0.08863 | -0.013 | -6.892
-9.5 | -0.589 | 0.08153 | -0.013 | -7.223
-9 | -0.563 | 0.07612 | -0.013 | -7.398
-8.5 | -0.534 | 0.07156 | -0.013 | -7.461
-8 | -0.502 | 0.06551 | -0.013 | -7.657
-7.5 | -0.466 | 0.06179 | -0.013 | -7.544
-7 | -0.428 | 0.05766 | -0.014 | -7.424
-6.5 | -0.388 | 0.05419 | -0.014 | -7.154
-6 | -0.345 | 0.05105 | -0.015 | -6.764
-5.5 | -0.301 | 0.04806 | -0.016 | -6.268
-5 | -0.256 | 0.04567 | -0.017 | -5.605
-4.5 | -0.21 | 0.04376 | -0.019 | -4.791
-4 | -0.192 | 0.023 | -0.043 | -8.357
-3.5 | -0.131 | 0.0243 | -0.042 | -5.39
-3 | -0.075 | 0.02398 | -0.043 | -3.143
-2.5 | -0.019 | 0.02374 | -0.043 | -0.82
-2 | 0.037 | 0.02355 | -0.044 | 1.555
-1.5 | 0.093 | 0.02339 | -0.044 | 3.967
-1 | 0.149 | 0.02329 | -0.045 | 6.392
-0.5 | 0.205 | 0.02325 | -0.045 | 8.822
0 | 0.262 | 0.02298 | -0.046 | 11.414
0.5 | 0.318 | 0.02314 | -0.047 | 13.764
1 | 0.375 | 0.02336 | -0.047 | 16.037
1.5 | 0.431 | 0.02363 | -0.048 | 18.216
2 | 0.486 | 0.02397 | -0.049 | 20.289
2.5 | 0.542 | 0.02437 | -0.049 | 22.242
3 | 0.598 | 0.0248 | -0.05 | 24.092
3.5 | 0.653 | 0.02533 | -0.05 | 25.776
4 | 0.708 | 0.02593 | -0.051 | 27.289
4.5 | 0.764 | 0.02647 | -0.052 | 28.857
5 | 0.83 | 0.02665 | -0.053 | 31.151
5.5 | 0.891 | 0.02778 | -0.054 | 32.061
6 | 0.944 | 0.02942 | -0.055 | 32.084
6.5 | 0.994 | 0.031 | -0.055 | 32.048
7 | 1.042 | 0.03264 | -0.056 | 31.935
7.5 | 1.088 | 0.03438 | -0.056 | 31.653
8 | 1.133 | 0.03628 | -0.056 | 31.232
8.5 | 1.175 | 0.03844 | -0.057 | 30.56
9 | 1.211 | 0.0411 | -0.057 | 29.469
9.5 | 1.105 | 0.07201 | -0.04 | 15.35
10 | 1.122 | 0.08043 | -0.035 | 13.946
10.5 | 1.142 | 0.08699 | -0.032 | 13.127
11 | 1.162 | 0.09315 | -0.034 | 12.47
11.5 | 1.177 | 0.09999 | -0.033 | 11.768
12 | 1.188 | 0.10741 | -0.032 | 11.062
12.5 | 1.195 | 0.11508 | -0.031 | 10.385
13 | 1.197 | 0.12263 | -0.031 | 9.764
13.5 | 1.195 | 0.1316 | -0.03 | 9.083
14 | 1.189 | 0.14124 | -0.029 | 8.42

## 2. Re 50k Mach 0.00 (2)
BIGFOIL.COM POLAR EXPORT
as5045
AS5045 (15%) |  |  |  | Cl Max: | 1.1817 | at alpha= | 11 | deg
XFOIL ncrit=9 |  |  |  | L/D Max: | 29.6616 | at alpha= | 8.5 | deg
Re: | 50000 |  |  | Cd Min: | 0.25059 | at alpha= | -20 | deg
Mach: | 0 |  |  | Cl=0 at alpha= | -0.12791 | deg
|  |  |  | @ Cl=0.1, Cd= | 0.038224
|  |  |  | @ Cl=0.4, Cd= | 0.046678
|  |  |  | @ Cl=0.6, Cd= | 0.048183
alpha (deg) | Cl | Cd | Cm | Cl/Cd
-20 | -0.7317 | 0.25059 | 0.0531 | -2.9199
-19.5 | -0.7262 | 0.24913 | 0.0464 | -2.9149
-19 | -0.6953 | 0.23709 | 0.0457 | -2.9326
-18.5 | -0.6919 | 0.2364 | 0.039 | -2.9268
-18 | -0.6617 | 0.22465 | 0.038 | -2.9455
-17.5 | -0.6634 | 0.22462 | 0.0314 | -2.9534
-17 | -0.6286 | 0.21204 | 0.031 | -2.9645
-16.5 | -0.6279 | 0.20911 | 0.0252 | -3.0027
-16 | -0.6002 | 0.19999 | 0.0238 | -3.0012
-15.5 | -0.5825 | 0.19254 | 0.0211 | -3.0253
-15 | -0.5826 | 0.18856 | 0.0165 | -3.0897
-14.5 | -0.5697 | 0.18257 | 0.014 | -3.1204
-14 | -0.5429 | 0.17342 | 0.0128 | -3.1306
-13.5 | -0.5281 | 0.16648 | 0.0107 | -3.1722
-13 | -0.5196 | 0.16039 | 0.0086 | -3.2396
-12.5 | -0.5187 | 0.15501 | 0.0064 | -3.3462
-12 | -0.5154 | 0.14871 | 0.0046 | -3.4658
-11.5 | -0.4987 | 0.14068 | 0.0033 | -3.5449
-11 | -0.4899 | 0.13343 | 0.0018 | -3.6716
-10.5 | -0.4616 | 0.12365 | 0 | -3.7331
-10 | -0.5992 | 0.0864 | -0.0373 | -6.9352
-9.5 | -0.6637 | 0.07298 | -0.0447 | -9.0943
-9 | -0.6971 | 0.06348 | -0.046 | -10.9814
-8.5 | -0.7229 | 0.05648 | -0.0432 | -12.7992
-8 | -0.7215 | 0.05118 | -0.038 | -14.0973
-7.5 | -0.7169 | 0.04651 | -0.0327 | -15.4139
-7 | -0.6947 | 0.04191 | -0.0288 | -16.576
-6.5 | -0.6596 | 0.03813 | -0.0255 | -17.2987
-6 | -0.6189 | 0.03543 | -0.0222 | -17.4682
-5.5 | -0.5754 | 0.03347 | -0.0174 | -17.1915
-5 | -0.5469 | 0.03158 | -0.0128 | -17.3179
-4.5 | -0.525 | 0.02569 | -0.0124 | -20.436
-4 | -0.4151 | 0.04473 | 0.0262 | -9.2801
-3.5 | -0.3673 | 0.04295 | 0.0251 | -8.5518
-3 | -0.319 | 0.04126 | 0.023 | -7.7315
-2.5 | -0.2602 | 0.03977 | 0.0184 | -6.5426
-2 | -0.2253 | 0.03867 | 0.0174 | -5.8262
-1.5 | -0.1732 | 0.03783 | 0.0131 | -4.5784
-1 | -0.1233 | 0.03735 | 0.009 | -3.3012
-0.5 | -0.0736 | 0.03721 | 0.0046 | -1.978
0 | 0.0253 | 0.03757 | -0.0092 | 0.67341
0.5 | 0.0877 | 0.03806 | -0.0159 | 2.3043
1 | 0.1349 | 0.03869 | -0.0194 | 3.4867
1.5 | 0.1921 | 0.03964 | -0.0243 | 4.8461
2 | 0.2283 | 0.04069 | -0.0252 | 5.6107
2.5 | 0.2857 | 0.04203 | -0.0292 | 6.7975
3 | 0.3278 | 0.0434 | -0.0301 | 7.553
3.5 | 0.3779 | 0.04485 | -0.0315 | 8.4259
4 | 0.3915 | 0.04626 | -0.0271 | 8.463
4.5 | 0.4175 | 0.04754 | -0.024 | 8.7821
5 | 0.4734 | 0.04838 | -0.0239 | 9.785
5.5 | 0.502 | 0.04931 | -0.0209 | 10.1805
6 | 0.563 | 0.04935 | -0.0208 | 11.4083
6.5 | 0.6613 | 0.04625 | -0.0211 | 14.2984
7.5 | 0.864 | 0.03363 | -0.0161 | 25.6913
8 | 0.9341 | 0.03181 | -0.0142 | 29.365
8.5 | 0.9904 | 0.03339 | -0.0137 | 29.6616
9 | 1.0347 | 0.03658 | -0.0135 | 28.2859
9.5 | 1.0799 | 0.04045 | -0.0138 | 26.6972
10 | 1.12 | 0.04515 | -0.0139 | 24.8062
10.5 | 1.1632 | 0.05039 | -0.0144 | 23.0839
11 | 1.1817 | 0.05685 | -0.0131 | 20.7863
11.5 | 1.1421 | 0.0657 | -0.0095 | 17.3836
12 | 1.0715 | 0.07753 | -0.0091 | 13.8205
12.5 | 0.9846 | 0.0962 | -0.0163 | 10.2349
13.5 | 0.7493 | 0.17037 | -0.0668 | 4.3981
14 | 0.7657 | 0.17864 | -0.0694 | 4.2863
14.5 | 0.7714 | 0.18498 | -0.0726 | 4.1702
15 | 0.7923 | 0.19358 | -0.0752 | 4.0929
15.5 | 0.8063 | 0.2008 | -0.0783 | 4.0154
16 | 0.829 | 0.20961 | -0.0809 | 3.955

## 3. Re 50k Mach 0.10 (1)
BIGFOIL.COM POLAR EXPORT
as5045
AS5045 (15%) |  |  |  | Cl Max: | 1.214 | at alpha= | 9 | deg
JavaFoil+Calcfoil stall+Eppler ext transition |  |  |  | L/D Max: | 31.985 | at alpha= | 6.5 | deg
Re: | 50000 |  |  | Cd Min: | 0.02303 | at alpha= | 0 | deg
Mach: | 0.1 |  |  | Cl=0 at alpha= | -2.3246 | deg
|  |  |  | @ Cl=0.1, Cd= | 0.023418
|  |  |  | @ Cl=0.4, Cd= | 0.023534
|  |  |  | @ Cl=0.6, Cd= | 0.02489
alpha (deg) | Cl | Cd | Cm | Cl/Cd
-17.5 | -0.519 | 0.31915 | -0.01 | -1.626
-17 | -0.538 | 0.29449 | -0.01 | -1.827
-16.5 | -0.557 | 0.27215 | -0.01 | -2.047
-16 | -0.575 | 0.24928 | -0.011 | -2.307
-15.5 | -0.592 | 0.22617 | -0.011 | -2.617
-15 | -0.607 | 0.21677 | -0.011 | -2.802
-14.5 | -0.621 | 0.19909 | -0.011 | -3.119
-14 | -0.632 | 0.18132 | -0.011 | -3.487
-13.5 | -0.641 | 0.16465 | -0.012 | -3.895
-13 | -0.647 | 0.15041 | -0.012 | -4.304
-12.5 | -0.65 | 0.13859 | -0.012 | -4.691
-12 | -0.649 | 0.12893 | -0.012 | -5.037
-11.5 | -0.645 | 0.11389 | -0.012 | -5.664
-11 | -0.637 | 0.10566 | -0.013 | -6.025
-10.5 | -0.624 | 0.09918 | -0.013 | -6.292
-10 | -0.608 | 0.08993 | -0.013 | -6.756
-9.5 | -0.587 | 0.08164 | -0.013 | -7.189
-9 | -0.562 | 0.07686 | -0.013 | -7.316
-8.5 | -0.534 | 0.07091 | -0.013 | -7.53
-8 | -0.502 | 0.06591 | -0.013 | -7.619
-7.5 | -0.467 | 0.06211 | -0.013 | -7.521
-7 | -0.429 | 0.05789 | -0.014 | -7.416
-6.5 | -0.389 | 0.05437 | -0.014 | -7.156
-6 | -0.347 | 0.05114 | -0.015 | -6.779
-5.5 | -0.303 | 0.04815 | -0.016 | -6.283
-5 | -0.257 | 0.04579 | -0.017 | -5.615
-4.5 | -0.211 | 0.04379 | -0.019 | -4.81
-4 | -0.193 | 0.02309 | -0.043 | -8.361
-3.5 | -0.132 | 0.02437 | -0.042 | -5.402
-3 | -0.076 | 0.02405 | -0.043 | -3.15
-2.5 | -0.02 | 0.0238 | -0.043 | -0.822
-2 | 0.037 | 0.02359 | -0.044 | 1.56
-1.5 | 0.093 | 0.02343 | -0.045 | 3.981
-1 | 0.15 | 0.02333 | -0.045 | 6.413
-0.5 | 0.206 | 0.02329 | -0.046 | 8.849
0 | 0.264 | 0.02303 | -0.046 | 11.443
0.5 | 0.32 | 0.0232 | -0.047 | 13.798
1 | 0.376 | 0.02342 | -0.048 | 16.076
1.5 | 0.433 | 0.02369 | -0.048 | 18.261
2 | 0.489 | 0.02404 | -0.049 | 20.331
2.5 | 0.545 | 0.02444 | -0.049 | 22.283
3 | 0.6 | 0.02489 | -0.05 | 24.123
3.5 | 0.656 | 0.02542 | -0.051 | 25.813
4 | 0.711 | 0.02603 | -0.051 | 27.325
4.5 | 0.768 | 0.02657 | -0.052 | 28.89
5 | 0.835 | 0.02678 | -0.054 | 31.161
5.5 | 0.894 | 0.02799 | -0.055 | 31.956
6 | 0.947 | 0.02965 | -0.055 | 31.961
6.5 | 0.998 | 0.03119 | -0.055 | 31.985
7 | 1.046 | 0.03291 | -0.056 | 31.798
7.5 | 1.092 | 0.03468 | -0.056 | 31.493
8 | 1.137 | 0.03661 | -0.057 | 31.065
8.5 | 1.178 | 0.03885 | -0.057 | 30.327
9 | 1.214 | 0.0417 | -0.057 | 29.111
9.5 | 1.104 | 0.0736 | -0.039 | 15
10 | 1.123 | 0.08114 | -0.034 | 13.845
10.5 | 1.144 | 0.08759 | -0.032 | 13.055
11 | 1.162 | 0.09389 | -0.034 | 12.376
11.5 | 1.176 | 0.10132 | -0.033 | 11.604
12 | 1.185 | 0.10847 | -0.032 | 10.927
12.5 | 1.19 | 0.11651 | -0.031 | 10.211
13 | 1.19 | 0.12465 | -0.03 | 9.544
13.5 | 1.185 | 0.13347 | -0.03 | 8.877
14 | 1.175 | 0.14349 | -0.029 | 8.192

## 4. Re 50k Mach 0.10 (2)
BIGFOIL.COM POLAR EXPORT
as5045
AS5045 (15%) |  |  |  | Cl Max: | 1.1744 | at alpha= | 11 | deg
XFOIL ncrit=9 |  |  |  | L/D Max: | 29.3623 | at alpha= | 8 | deg
Re: | 50000 |  |  | Cd Min: | 0.20955 | at alpha= | 16 | deg
Mach: | 0.1 |  |  | Cl=0 at alpha= | -0.12773 | deg
|  |  |  | @ Cl=0.1, Cd= | 0.038399
|  |  |  | @ Cl=0.4, Cd= | 0.046813
|  |  |  | @ Cl=0.6, Cd= | 0.048867
alpha (deg) | Cl | Cd | Cm | Cl/Cd
-13 | -0.3411 | 0.14309 | -0.0106 | -2.3838
-12.5 | -0.3398 | 0.13863 | -0.0116 | -2.4511
-12 | -0.3416 | 0.13396 | -0.0128 | -2.55
-11.5 | -0.3518 | 0.12982 | -0.0138 | -2.7099
-11 | -0.3224 | 0.12074 | -0.015 | -2.6702
-10.5 | -0.4129 | 0.09728 | -0.0332 | -4.2444
-10 | -0.6136 | 0.08589 | -0.0396 | -7.144
-9.5 | -0.664 | 0.07342 | -0.0453 | -9.0439
-9 | -0.69 | 0.06423 | -0.0466 | -10.7426
-8.5 | -0.7213 | 0.05727 | -0.0439 | -12.5947
-8 | -0.7214 | 0.05196 | -0.0386 | -13.8838
-7.5 | -0.7192 | 0.04727 | -0.0331 | -15.2147
-7 | -0.6989 | 0.04257 | -0.0291 | -16.4177
-6.5 | -0.6647 | 0.03866 | -0.0258 | -17.1935
-6 | -0.6241 | 0.03582 | -0.0225 | -17.4232
-5.5 | -0.5794 | 0.03378 | -0.0178 | -17.1522
-5 | -0.5501 | 0.03191 | -0.013 | -17.2391
-4.5 | -0.525 | 0.02752 | -0.0118 | -19.077
-4 | -0.5433 | 0.03556 | 0.019 | -15.2784
-3.5 | -0.3633 | 0.04321 | 0.0242 | -8.4078
-3 | -0.3155 | 0.04151 | 0.0222 | -7.6006
-2.5 | -0.2638 | 0.04002 | 0.0188 | -6.5917
-2 | -0.2246 | 0.0389 | 0.0172 | -5.7738
-1.5 | -0.181 | 0.03806 | 0.0144 | -4.7556
-1 | -0.129 | 0.03756 | 0.01 | -3.4345
-0.5 | -0.0784 | 0.03741 | 0.0055 | -2.0957
0 | 0.0269 | 0.0378 | -0.0095 | 0.71164
0.5 | 0.0903 | 0.03827 | -0.0163 | 2.3596
1 | 0.14 | 0.03893 | -0.0202 | 3.5962
1.5 | 0.1987 | 0.0399 | -0.0254 | 4.9799
2 | 0.2323 | 0.04094 | -0.0258 | 5.6742
2.5 | 0.2803 | 0.04225 | -0.0282 | 6.6343
3 | 0.3292 | 0.04368 | -0.0301 | 7.5366
3.5 | 0.3622 | 0.04512 | -0.029 | 8.0275
4 | 0.3873 | 0.04654 | -0.0263 | 8.3219
4.5 | 0.4408 | 0.04769 | -0.0266 | 9.243
5 | 0.4542 | 0.04885 | -0.0214 | 9.2979
5.5 | 0.5164 | 0.04918 | -0.0215 | 10.5002
6 | 0.5609 | 0.04962 | -0.0201 | 11.3039
6.5 | 0.6346 | 0.0482 | -0.0198 | 13.166
7 | 0.7529 | 0.04132 | -0.0178 | 18.2212
7.5 | 0.8561 | 0.03463 | -0.015 | 24.7213
8 | 0.9393 | 0.03199 | -0.0134 | 29.3623
8.5 | 0.9885 | 0.03408 | -0.0126 | 29.0053
9 | 1.0416 | 0.03702 | -0.013 | 28.1361
9.5 | 1.0808 | 0.04119 | -0.0128 | 26.2394
10 | 1.1194 | 0.04608 | -0.0128 | 24.2925
10.5 | 1.158 | 0.05163 | -0.013 | 22.4288
11 | 1.1744 | 0.05827 | -0.0117 | 20.1545
11.5 | 1.1271 | 0.06737 | -0.0081 | 16.73
12 | 1.0559 | 0.07997 | -0.0092 | 13.2037
13.5 | 0.7482 | 0.1709 | -0.0669 | 4.378
14 | 0.7653 | 0.17923 | -0.0696 | 4.2699
14.5 | 0.7717 | 0.18563 | -0.0728 | 4.1572
15 | 0.7931 | 0.19432 | -0.0755 | 4.0814
15.5 | 0.8075 | 0.20161 | -0.0786 | 4.0053
16 | 0.8268 | 0.20955 | -0.0815 | 3.9456

## 5. Re 50k Mach 0.25 (1)
BIGFOIL.COM POLAR EXPORT
as5045
AS5045 (15%) |  |  |  | Cl Max: | 1.197 | at alpha= | 8.5 | deg
JavaFoil+Calcfoil stall+Eppler ext transition |  |  |  | L/D Max: | 31.394 | at alpha= | 6 | deg
Re: | 50000 |  |  | Cd Min: | 0.02301 | at alpha= | -3.5 | deg
Mach: | 0.25 |  |  | Cl=0 at alpha= | -2.3276 | deg
|  |  |  | @ Cl=0.1, Cd= | 0.023744
|  |  |  | @ Cl=0.4, Cd= | 0.023828
|  |  |  | @ Cl=0.6, Cd= | 0.025196
alpha (deg) | Cl | Cd | Cm | Cl/Cd
-15.5 | -0.265 | 0.52773 | -0.012 | -0.501
-15 | -0.321 | 0.41101 | -0.012 | -0.78
-14.5 | -0.371 | 0.34444 | -0.012 | -1.076
-14 | -0.416 | 0.2869 | -0.012 | -1.449
-13.5 | -0.456 | 0.24578 | -0.012 | -1.857
-13 | -0.492 | 0.21672 | -0.012 | -2.27
-12.5 | -0.522 | 0.18593 | -0.013 | -2.808
-12 | -0.546 | 0.16559 | -0.013 | -3.299
-11.5 | -0.564 | 0.13861 | -0.013 | -4.07
-11 | -0.575 | 0.12343 | -0.013 | -4.66
-10.5 | -0.579 | 0.11094 | -0.013 | -5.222
-10 | -0.577 | 0.09827 | -0.013 | -5.867
-9.5 | -0.567 | 0.0902 | -0.013 | -6.288
-9 | -0.551 | 0.08206 | -0.013 | -6.72
-8.5 | -0.53 | 0.07631 | -0.013 | -6.943
-8 | -0.503 | 0.0699 | -0.013 | -7.194
-7.5 | -0.471 | 0.06452 | -0.014 | -7.303
-7 | -0.435 | 0.05968 | -0.014 | -7.295
-6.5 | -0.396 | 0.05553 | -0.015 | -7.134
-6 | -0.354 | 0.052 | -0.015 | -6.808
-5.5 | -0.31 | 0.04874 | -0.016 | -6.353
-5 | -0.263 | 0.04625 | -0.017 | -5.697
-4.5 | -0.216 | 0.04399 | -0.019 | -4.91
-4 | -0.198 | 0.0236 | -0.044 | -8.376
-3.5 | -0.14 | 0.02301 | -0.045 | -6.064
-3 | -0.078 | 0.02436 | -0.044 | -3.194
-2.5 | -0.02 | 0.0241 | -0.044 | -0.834
-2 | 0.038 | 0.02391 | -0.045 | 1.58
-1.5 | 0.096 | 0.02375 | -0.046 | 4.033
-1 | 0.154 | 0.02366 | -0.046 | 6.494
-0.5 | 0.212 | 0.02362 | -0.047 | 8.96
0 | 0.271 | 0.02333 | -0.048 | 11.603
0.5 | 0.329 | 0.02352 | -0.048 | 13.978
1 | 0.387 | 0.02376 | -0.049 | 16.273
1.5 | 0.444 | 0.02406 | -0.049 | 18.469
2 | 0.502 | 0.02443 | -0.05 | 20.546
2.5 | 0.559 | 0.02485 | -0.051 | 22.51
3 | 0.617 | 0.02534 | -0.051 | 24.334
3.5 | 0.674 | 0.0259 | -0.052 | 26.007
4 | 0.73 | 0.02658 | -0.052 | 27.473
4.5 | 0.793 | 0.02688 | -0.054 | 29.494
5 | 0.858 | 0.02766 | -0.055 | 31.026
5.5 | 0.916 | 0.02924 | -0.056 | 31.323
6 | 0.969 | 0.03086 | -0.056 | 31.394
6.5 | 1.02 | 0.03265 | -0.057 | 31.234
7 | 1.068 | 0.03444 | -0.057 | 31.017
7.5 | 1.115 | 0.03634 | -0.058 | 30.692
8 | 1.159 | 0.03852 | -0.058 | 30.078
8.5 | 1.197 | 0.04133 | -0.058 | 28.97
9 | 1.099 | 0.06932 | -0.042 | 15.848
9.5 | 1.109 | 0.07882 | -0.035 | 14.067
10 | 1.131 | 0.08542 | -0.033 | 13.245
10.5 | 1.147 | 0.09216 | -0.032 | 12.445
11 | 1.156 | 0.09962 | -0.031 | 11.608
11.5 | 1.159 | 0.10728 | -0.032 | 10.804
12 | 1.154 | 0.11655 | -0.031 | 9.9
12.5 | 1.141 | 0.12682 | -0.03 | 8.998
13 | 1.12 | 0.1377 | -0.03 | 8.136
13.5 | 1.091 | 0.14771 | -0.029 | 7.386

## 6. Re 50k Mach 0.25 (2)
BIGFOIL.COM POLAR EXPORT
as5045
AS5045 (15%) |  |  |  | Cl Max: | 1.1159 | at alpha= | 10 | deg
XFOIL ncrit=9 |  |  |  | L/D Max: | 27.4434 | at alpha= | 8 | deg
Re: | 50000 |  |  | Cd Min: | 0.26251 | at alpha= | -20 | deg
Mach: | 0.25 |  |  | Cl=0 at alpha= | -0.125 | deg
|  |  |  | @ Cl=0.1, Cd= | 0.039416
|  |  |  | @ Cl=0.4, Cd= | 0.047564
|  |  |  | @ Cl=0.6, Cd= | 0.16519
alpha (deg) | Cl | Cd | Cm | Cl/Cd
-20 | -0.7558 | 0.26251 | 0.0531 | -2.8791
-19.5 | -0.7257 | 0.24878 | 0.0517 | -2.917
-19 | -0.7083 | 0.24325 | 0.0473 | -2.9118
-18.5 | -0.6926 | 0.23698 | 0.0426 | -2.9226
-18 | -0.6718 | 0.2301 | 0.0394 | -2.9196
-17.5 | -0.6548 | 0.22319 | 0.0353 | -2.9338
-17 | -0.6407 | 0.2183 | 0.0311 | -2.935
-16.5 | -0.6173 | 0.20936 | 0.0285 | -2.9485
-16 | -0.6229 | 0.20932 | 0.0223 | -2.9758
-15.5 | -0.5842 | 0.19641 | 0.0218 | -2.9744
-15 | -0.5667 | 0.18911 | 0.0188 | -2.9967
-14.5 | -0.5589 | 0.18357 | 0.0149 | -3.0446
-14 | -0.5638 | 0.18104 | 0.0111 | -3.1142
-13.5 | -0.5468 | 0.17339 | 0.0091 | -3.1536
-13 | -0.5248 | 0.16464 | 0.0075 | -3.1876
-11.5 | -0.4836 | 0.14259 | 0.0022 | -3.3915
-11 | -0.4554 | 0.13339 | 0.0006 | -3.414
-10.5 | -0.4601 | 0.12638 | -0.0023 | -3.6406
-10 | -0.5347 | 0.09443 | -0.0325 | -5.6624
-9.5 | -0.6026 | 0.07741 | -0.0457 | -7.7845
-9 | -0.6484 | 0.06767 | -0.0491 | -9.5818
-8.5 | -0.6993 | 0.06083 | -0.0477 | -11.496
-8 | -0.71 | 0.05568 | -0.042 | -12.7514
-7.5 | -0.724 | 0.05132 | -0.0354 | -14.1076
-7 | -0.7164 | 0.0463 | -0.0308 | -15.473
-6.5 | -0.6898 | 0.0417 | -0.0273 | -16.542
-6 | -0.6519 | 0.03813 | -0.024 | -17.0968
-5.5 | -0.6038 | 0.0355 | -0.0198 | -17.0085
-5 | -0.5662 | 0.03377 | -0.0142 | -16.7664
-4.5 | -0.5421 | 0.03117 | -0.0102 | -17.3917
-4 | -0.5391 | 0.03161 | 0.0038 | -17.0547
-3.5 | -0.3854 | 0.0448 | 0.026 | -8.6027
-3 | -0.3417 | 0.04303 | 0.0252 | -7.941
-2.5 | -0.2881 | 0.04146 | 0.022 | -6.9489
-2 | -0.2461 | 0.0402 | 0.0202 | -6.1219
-1.5 | -0.1952 | 0.03928 | 0.0165 | -4.9695
-1 | -0.1491 | 0.03872 | 0.0133 | -3.8507
-0.5 | -0.0738 | 0.03865 | 0.0043 | -1.9094
0 | 0.0246 | 0.03895 | -0.0091 | 0.63158
0.5 | 0.1185 | 0.03953 | -0.0214 | 2.9977
1 | 0.1632 | 0.04021 | -0.0242 | 4.0587
1.5 | 0.2143 | 0.04115 | -0.0277 | 5.2078
2 | 0.2552 | 0.04231 | -0.029 | 6.0317
2.5 | 0.3063 | 0.04368 | -0.0315 | 7.0124
3 | 0.348 | 0.04512 | -0.0319 | 7.7128
3.5 | 0.3756 | 0.0466 | -0.0296 | 8.0601
4 | 0.4108 | 0.04799 | -0.0278 | 8.5601
4.5 | 0.45 | 0.04916 | -0.0258 | 9.1538
5 | 0.462 | 0.0502 | -0.0201 | 9.2032
5.5 | 0.5124 | 0.05054 | -0.0184 | 10.1385
6 | 0.571 | 0.05019 | -0.0173 | 11.3768
6.5 | 0.6351 | 0.04909 | -0.016 | 12.9375
7 | 0.7315 | 0.04425 | -0.0133 | 16.5311
7.5 | 0.8676 | 0.03543 | -0.0101 | 24.4877
8 | 0.9457 | 0.03446 | -0.0086 | 27.4434
8.5 | 0.9995 | 0.03692 | -0.008 | 27.072
9 | 1.0444 | 0.04074 | -0.0078 | 25.6357
9.5 | 1.0765 | 0.04581 | -0.0073 | 23.4992
10 | 1.1159 | 0.05126 | -0.0074 | 21.7694
10.5 | 1.0828 | 0.05962 | -0.0048 | 18.1617
11 | 1.063 | 0.06835 | -0.0045 | 15.5523
11.5 | 0.9864 | 0.0835 | -0.0095 | 11.8132
12 | 0.7904 | 0.12679 | -0.0382 | 6.2339
12.5 | 0.7896 | 0.13976 | -0.0439 | 5.6497
13.5 | 0.5007 | 0.14945 | -0.0334 | 3.3503
14 | 0.5096 | 0.15483 | -0.0355 | 3.2914
14.5 | 0.5145 | 0.15928 | -0.0376 | 3.2302
15 | 0.5266 | 0.16519 | -0.0399 | 3.1878

## 7. Re 50k Mach 0.50 (1)
BIGFOIL.COM POLAR EXPORT
as5045
AS5045 (15%) |  |  |  | Cl Max: | 1.229 | at alpha= | 20 | deg
JavaFoil+Calcfoil stall+Eppler ext transition |  |  |  | L/D Max: | 29.017 | at alpha= | 4.5 | deg
Re: | 50000 |  |  | Cd Min: | 0.02475 | at alpha= | 0 | deg
Mach: | 0.5 |  |  | Cl=0 at alpha= | -2.3281 | deg
|  |  |  | @ Cl=0.1, Cd= | 0.025164
|  |  |  | @ Cl=0.4, Cd= | 0.02517
|  |  |  | @ Cl=0.6, Cd= | 0.026572
alpha (deg) | Cl | Cd | Cm | Cl/Cd
-20 | -0.974 | 0.44188 | -0.016 | -2.204
-19.5 | -0.947 | 0.43171 | -0.017 | -2.194
-19 | -0.921 | 0.40067 | -0.017 | -2.298
-18.5 | -0.894 | 0.40015 | -0.018 | -2.234
-18 | -0.867 | 0.39391 | -0.018 | -2.201
-17.5 | -0.84 | 0.36971 | -0.018 | -2.273
-17 | -0.811 | 0.35099 | -0.018 | -2.31
-16.5 | -0.784 | 0.34845 | -0.018 | -2.249
-16 | -0.757 | 0.35256 | -0.018 | -2.147
-15.5 | -0.73 | 0.35043 | -0.019 | -2.082
-15 | -0.703 | 0.35227 | -0.019 | -1.994
-14.5 | -0.674 | 0.30177 | -0.018 | -2.233
-14 | -0.646 | 0.27487 | -0.018 | -2.352
-13.5 | -0.619 | 0.26754 | -0.018 | -2.314
-13 | -0.592 | 0.26515 | -0.019 | -2.232
-12.5 | -0.565 | 0.26107 | -0.019 | -2.163
-12 | -0.537 | 0.25533 | -0.019 | -2.104
-11.5 | -0.509 | 0.22632 | -0.016 | -2.248
-11 | -0.481 | 0.22388 | -0.016 | -2.149
-10.5 | -0.454 | 0.22199 | -0.016 | -2.044
-10 | -0.426 | 0.21944 | -0.017 | -1.942
-9.5 | -0.399 | 0.20792 | -0.017 | -1.917
-9 | -0.371 | 0.16659 | -0.015 | -2.225
-8.5 | -0.343 | 0.16094 | -0.015 | -2.131
-8 | -0.315 | 0.16214 | -0.015 | -1.945
-7.5 | -0.288 | 0.15999 | -0.015 | -1.798
-7 | -0.361 | 0.0973 | -0.016 | -3.714
-6.5 | -0.395 | 0.07062 | -0.015 | -5.593
-6 | -0.373 | 0.05874 | -0.016 | -6.352
-5.5 | -0.335 | 0.05289 | -0.017 | -6.336
-5 | -0.289 | 0.04874 | -0.018 | -5.934
-4.5 | -0.239 | 0.04577 | -0.019 | -5.22
-4 | -0.186 | 0.04352 | -0.022 | -4.276
-3.5 | -0.154 | 0.02518 | -0.05 | -6.122
-3 | -0.087 | 0.02584 | -0.049 | -3.357
-2.5 | -0.022 | 0.02551 | -0.049 | -0.879
-2 | 0.042 | 0.02528 | -0.05 | 1.669
-1.5 | 0.107 | 0.02515 | -0.051 | 4.249
-1 | 0.171 | 0.02509 | -0.051 | 6.829
-0.5 | 0.236 | 0.02509 | -0.052 | 9.404
0 | 0.302 | 0.02475 | -0.053 | 12.207
0.5 | 0.367 | 0.025 | -0.054 | 14.673
1 | 0.431 | 0.02533 | -0.054 | 17.025
1.5 | 0.496 | 0.02574 | -0.055 | 19.254
2 | 0.56 | 0.02621 | -0.056 | 21.354
2.5 | 0.624 | 0.02679 | -0.056 | 23.277
3 | 0.687 | 0.02748 | -0.057 | 24.996
3.5 | 0.751 | 0.02821 | -0.058 | 26.623
4 | 0.821 | 0.02888 | -0.059 | 28.438
4.5 | 0.887 | 0.03058 | -0.06 | 29.017
5 | 0.949 | 0.03276 | -0.061 | 28.96
5.5 | 1.006 | 0.03482 | -0.062 | 28.888
6 | 1.06 | 0.0372 | -0.062 | 28.506
6.5 | 1.111 | 0.0397 | -0.062 | 27.973
7 | 1.154 | 0.04275 | -0.063 | 27.001
7.5 | 1.067 | 0.06531 | -0.048 | 16.332
8 | 1.062 | 0.07656 | -0.036 | 13.874
8.5 | 1.073 | 0.08589 | -0.034 | 12.491
9 | 1.054 | 0.09925 | -0.031 | 10.617
9.5 | 0.949 | 0.12443 | -0.028 | 7.63
10 | 0.681 | 0.2323 | -0.027 | 2.93
10.5 | 0.708 | 0.22829 | -0.028 | 3.101
11 | 0.736 | 0.27048 | -0.032 | 2.72
11.5 | 0.763 | 0.2938 | -0.032 | 2.597
12 | 0.791 | 0.30286 | -0.036 | 2.613
12.5 | 0.818 | 0.31889 | -0.036 | 2.566
13 | 0.845 | 0.32325 | -0.037 | 2.615
13.5 | 0.874 | 0.34387 | -0.043 | 2.543
14 | 0.901 | 0.36434 | -0.043 | 2.473
14.5 | 0.928 | 0.37185 | -0.043 | 2.495
15 | 0.958 | 0.39828 | -0.047 | 2.404
15.5 | 0.984 | 0.40484 | -0.047 | 2.431
16 | 1.011 | 0.40089 | -0.047 | 2.521
16.5 | 1.037 | 0.39936 | -0.048 | 2.597
17 | 1.066 | 0.42509 | -0.05 | 2.509
17.5 | 1.093 | 0.44295 | -0.051 | 2.469
18 | 1.12 | 0.44839 | -0.051 | 2.497
18.5 | 1.146 | 0.48428 | -0.052 | 2.366
19 | 1.172 | 0.48004 | -0.052 | 2.442
19.5 | 1.203 | 0.50042 | -0.055 | 2.404
20 | 1.229 | 0.50152 | -0.055 | 2.45

## 8. Re 50k Mach 0.50 (2)
BIGFOIL.COM POLAR EXPORT
as5045
AS5045 (15%) |  |  |  | Cl Max: | 1.0502 | at alpha= | 20 | deg
XFOIL ncrit=9 |  |  |  | L/D Max: | 10.8189 | at alpha= | 8 | deg
Re: | 50000 |  |  | Cd Min: | 0.30376 | at alpha= | 20 | deg
Mach: | 0.5 |  |  | Cl=0 at alpha= | -0.16041 | deg
|  |  |  | @ Cl=0.1, Cd= | 0.044694
|  |  |  | @ Cl=0.4, Cd= | 0.051804
|  |  |  | @ Cl=0.6, Cd= | 0.06066
alpha (deg) | Cl | Cd | Cm | Cl/Cd
-20 | -0.8058 | 0.28266 | 0.0661 | -2.8508
-19.5 | -0.7827 | 0.2738 | 0.0609 | -2.8587
-19 | -0.7571 | 0.26495 | 0.0566 | -2.8575
-18.5 | -0.738 | 0.2586 | 0.0507 | -2.8538
-18 | -0.7113 | 0.24935 | 0.0468 | -2.8526
-17.5 | -0.6913 | 0.24217 | 0.0414 | -2.8546
-17 | -0.6676 | 0.23441 | 0.0371 | -2.848
-16.5 | -0.6429 | 0.22532 | 0.033 | -2.8533
-16 | -0.6349 | 0.22317 | 0.0269 | -2.8449
-15.5 | -0.5977 | 0.20982 | 0.0248 | -2.8486
-15 | -0.5764 | 0.20198 | 0.0207 | -2.8537
-14.5 | -0.56 | 0.19549 | 0.0164 | -2.8646
-14 | -0.5447 | 0.18931 | 0.0125 | -2.8773
-13.5 | -0.5315 | 0.18349 | 0.0089 | -2.8966
-13 | -0.5046 | 0.17411 | 0.0063 | -2.8982
-12.5 | -0.4726 | 0.1638 | 0.0038 | -2.8852
-12 | -0.4546 | 0.15587 | 0.0005 | -2.9165
-10.5 | -0.4448 | 0.12197 | -0.0239 | -3.6468
-10 | -0.444 | 0.11084 | -0.0306 | -4.0058
-9.5 | -0.4585 | 0.09794 | -0.04 | -4.6814
-9 | -0.464 | 0.08668 | -0.0465 | -5.353
-8.5 | -0.4929 | 0.07477 | -0.0545 | -6.5922
-8 | -0.5463 | 0.06556 | -0.0587 | -8.3328
-7.5 | -0.6313 | 0.06363 | -0.0499 | -9.9214
-7 | -0.6793 | 0.06017 | -0.042 | -11.2897
-6.5 | -0.7113 | 0.05559 | -0.0356 | -12.7955
-6 | -0.7191 | 0.05032 | -0.0305 | -14.2905
-5.5 | -0.698 | 0.04513 | -0.0263 | -15.4664
-5 | -0.6536 | 0.04117 | -0.0217 | -15.8756
-4.5 | -0.6036 | 0.03878 | -0.0153 | -15.5647
-4 | -0.5785 | 0.03644 | -0.0083 | -15.8754
-3.5 | -0.5666 | 0.03173 | -0.0052 | -17.8569
-3 | -0.4165 | 0.04975 | 0.0309 | -8.3719
-2.5 | -0.3596 | 0.04779 | 0.0293 | -7.5246
-2 | -0.3135 | 0.04615 | 0.0283 | -6.7931
-1.5 | -0.256 | 0.04497 | 0.0244 | -5.6927
-1 | -0.1507 | 0.04431 | 0.0112 | -3.401
-0.5 | -0.0633 | 0.04406 | 0.0011 | -1.4367
0 | 0.0299 | 0.04425 | -0.0101 | 0.67571
0.5 | 0.1105 | 0.04476 | -0.0189 | 2.4687
1 | 0.2124 | 0.04571 | -0.0311 | 4.6467
1.5 | 0.2883 | 0.04692 | -0.0382 | 6.1445
2 | 0.3288 | 0.04833 | -0.0381 | 6.8032
2.5 | 0.3822 | 0.04989 | -0.0392 | 7.6609
3 | 0.3928 | 0.05154 | -0.0338 | 7.6213
3.5 | 0.4334 | 0.05303 | -0.0317 | 8.1727
4 | 0.4423 | 0.05453 | -0.0254 | 8.1111
4.5 | 0.4692 | 0.05554 | -0.0207 | 8.448
5 | 0.4711 | 0.05656 | -0.0134 | 8.3292
5.5 | 0.4841 | 0.05724 | -0.0071 | 8.4574
6 | 0.5078 | 0.0584 | -0.0032 | 8.6952
6.5 | 0.567 | 0.05898 | -0.0019 | 9.6134
7 | 0.6106 | 0.0612 | -0.0015 | 9.9771
7.5 | 0.6396 | 0.06557 | -0.0023 | 9.7545
8 | 0.7121 | 0.06582 | -0.0003 | 10.8189
8.5 | 0.7224 | 0.07348 | -0.0031 | 9.8312
9 | 0.688 | 0.08697 | -0.0108 | 7.9108
9.5 | 0.6847 | 0.09742 | -0.0162 | 7.0283
10 | 0.6905 | 0.10702 | -0.0211 | 6.4521
10.5 | 0.6893 | 0.11785 | -0.0272 | 5.849
11 | 0.7017 | 0.12779 | -0.0324 | 5.491
11.5 | 0.7005 | 0.13886 | -0.0396 | 5.0446
12 | 0.7106 | 0.15011 | -0.0465 | 4.7339
13 | 0.7301 | 0.17839 | -0.0665 | 4.0927
13.5 | 0.7537 | 0.18741 | -0.071 | 4.0217
14 | 0.7653 | 0.19368 | -0.0764 | 3.9514
14.5 | 0.7856 | 0.20169 | -0.0815 | 3.8951
15 | 0.8061 | 0.20974 | -0.0868 | 3.8433
15.5 | 0.828 | 0.21812 | -0.0921 | 3.7961
16 | 0.8521 | 0.22695 | -0.0972 | 3.7546
16.5 | 0.8811 | 0.23754 | -0.1017 | 3.7093
17 | 0.9137 | 0.25 | -0.1055 | 3.6548
17.5 | 0.9253 | 0.25354 | -0.1129 | 3.6495
18 | 0.9465 | 0.2617 | -0.1191 | 3.6167
18.5 | 0.9769 | 0.27418 | -0.1233 | 3.563
19 | 1.0001 | 0.28221 | -0.129 | 3.5438
19.5 | 1.0177 | 0.28866 | -0.1366 | 3.5256
20 | 1.0502 | 0.30376 | -0.14 | 3.4573

## 9. Re 100k Mach 0.00 (1)
BIGFOIL.COM POLAR EXPORT
as5045
AS5045 (15%) |  |  |  | Cl Max: | 1.313 | at alpha= | 10.5 | deg
JavaFoil+Calcfoil stall+Eppler ext transition |  |  |  | L/D Max: | 49.757 | at alpha= | 5 | deg
Re: | 100000 |  |  | Cd Min: | 0.01762 | at alpha= | 5 | deg
Mach: | 0 |  |  | Cl=0 at alpha= | -2.3246 | deg
|  |  |  | @ Cl=0.1, Cd= | 0.018238
|  |  |  | @ Cl=0.4, Cd= | 0.01827
|  |  |  | @ Cl=0.6, Cd= | 0.01926
alpha (deg) | Cl | Cd | Cm | Cl/Cd
-18 | -0.548 | 0.24766 | -0.01 | -2.214
-17.5 | -0.565 | 0.24331 | -0.01 | -2.323
-17 | -0.582 | 0.22853 | -0.01 | -2.545
-16.5 | -0.597 | 0.21327 | -0.01 | -2.801
-16 | -0.612 | 0.19404 | -0.011 | -3.155
-15.5 | -0.626 | 0.18121 | -0.011 | -3.453
-15 | -0.638 | 0.16949 | -0.011 | -3.763
-14.5 | -0.648 | 0.15742 | -0.011 | -4.117
-14 | -0.656 | 0.14806 | -0.011 | -4.432
-13.5 | -0.662 | 0.13745 | -0.012 | -4.815
-13 | -0.665 | 0.12582 | -0.012 | -5.284
-12.5 | -0.665 | 0.1168 | -0.012 | -5.69
-12 | -0.661 | 0.10895 | -0.012 | -6.069
-11.5 | -0.654 | 0.09862 | -0.012 | -6.634
-11 | -0.644 | 0.09203 | -0.013 | -6.993
-10.5 | -0.629 | 0.08718 | -0.013 | -7.216
-10 | -0.611 | 0.08004 | -0.013 | -7.632
-9.5 | -0.589 | 0.07393 | -0.014 | -7.965
-9 | -0.563 | 0.06935 | -0.014 | -8.12
-8.5 | -0.534 | 0.06525 | -0.014 | -8.184
-8 | -0.502 | 0.06049 | -0.015 | -8.292
-7.5 | -0.466 | 0.05708 | -0.015 | -8.167
-7 | -0.428 | 0.05358 | -0.015 | -7.989
-6.5 | -0.388 | 0.05042 | -0.016 | -7.69
-6 | -0.345 | 0.04757 | -0.016 | -7.259
-5.5 | -0.301 | 0.0448 | -0.017 | -6.727
-5 | -0.256 | 0.04248 | -0.019 | -6.03
-4.5 | -0.249 | 0.01975 | -0.043 | -12.632
-4 | -0.194 | 0.01916 | -0.044 | -10.106
-3.5 | -0.132 | 0.019 | -0.043 | -6.928
-3 | -0.076 | 0.01874 | -0.043 | -4.04
-2.5 | -0.02 | 0.01855 | -0.044 | -1.054
-2 | 0.037 | 0.0184 | -0.044 | 1.998
-1.5 | 0.093 | 0.01825 | -0.045 | 5.106
-1 | 0.149 | 0.01815 | -0.045 | 8.238
-0.5 | 0.206 | 0.01811 | -0.046 | 11.371
0 | 0.263 | 0.0179 | -0.047 | 14.701
0.5 | 0.32 | 0.01801 | -0.047 | 17.74
1 | 0.376 | 0.01818 | -0.048 | 20.685
1.5 | 0.432 | 0.01839 | -0.049 | 23.503
2 | 0.488 | 0.01864 | -0.049 | 26.19
2.5 | 0.544 | 0.01895 | -0.05 | 28.712
3 | 0.6 | 0.01926 | -0.05 | 31.156
3.5 | 0.656 | 0.01965 | -0.051 | 33.392
4 | 0.711 | 0.02011 | -0.052 | 35.372
4.5 | 0.77 | 0.02034 | -0.053 | 37.841
5 | 0.877 | 0.01762 | -0.057 | 49.757
5.5 | 0.934 | 0.02112 | -0.058 | 44.21
6 | 0.988 | 0.02276 | -0.058 | 43.384
6.5 | 1.01 | 0.02488 | -0.057 | 40.604
7 | 1.053 | 0.02688 | -0.058 | 39.188
7.5 | 1.099 | 0.02846 | -0.062 | 38.615
8 | 1.143 | 0.0304 | -0.062 | 37.583
8.5 | 1.185 | 0.03214 | -0.062 | 36.88
9 | 1.224 | 0.03406 | -0.062 | 35.948
9.5 | 1.26 | 0.03616 | -0.063 | 34.849
10 | 1.291 | 0.03866 | -0.063 | 33.404
10.5 | 1.313 | 0.04208 | -0.063 | 31.195
11 | 1.206 | 0.07327 | -0.049 | 16.455
11.5 | 1.188 | 0.08831 | -0.04 | 13.449
12 | 1.194 | 0.09585 | -0.037 | 12.457
12.5 | 1.199 | 0.10267 | -0.035 | 11.68
13 | 1.201 | 0.10991 | -0.034 | 10.926
13.5 | 1.198 | 0.11736 | -0.034 | 10.212
14 | 1.192 | 0.12549 | -0.033 | 9.498
14.5 | 1.181 | 0.13404 | -0.033 | 8.814
15 | 1.167 | 0.14358 | -0.033 | 8.13
15.5 | 1.149 | 0.15184 | -0.032 | 7.568

## 10. Re 100k Mach 0.00 (2)
BIGFOIL.COM POLAR EXPORT
as5045
AS5045 (15%) |  |  |  | Cl Max: | 1.2944 | at alpha= | 13 | deg
XFOIL ncrit=9 |  |  |  | L/D Max: | 43.8364 | at alpha= | 7.5 | deg
Re: | 100000 |  |  | Cd Min: | 0.24553 | at alpha= | -20 | deg
Mach: | 0 |  |  | Cl=0 at alpha= | -1.2487 | deg
|  |  |  | @ Cl=0.1, Cd= | 0.028997
|  |  |  | @ Cl=0.4, Cd= | 0.02917
|  |  |  | @ Cl=0.6, Cd= | 0.026605
alpha (deg) | Cl | Cd | Cm | Cl/Cd
-20 | -0.7282 | 0.24553 | 0.0529 | -2.9658
-19.5 | -0.7102 | 0.23936 | 0.049 | -2.9671
-19 | -0.7007 | 0.23516 | 0.0419 | -2.9797
-18.5 | -0.6958 | 0.23042 | 0.0351 | -3.0197
-18 | -0.6617 | 0.21949 | 0.0361 | -3.0147
-17.5 | -0.6445 | 0.21304 | 0.0325 | -3.0253
-17 | -0.6457 | 0.20934 | 0.0242 | -3.0845
-16.5 | -0.6225 | 0.19939 | 0.0224 | -3.122
-16 | -0.5997 | 0.19237 | 0.0209 | -3.1174
-15.5 | -0.6012 | 0.18694 | 0.0137 | -3.216
-15 | -0.5829 | 0.17798 | 0.0116 | -3.2751
-14.5 | -0.5624 | 0.17114 | 0.0099 | -3.2862
-14 | -0.5801 | 0.16336 | 0.0006 | -3.5511
-13.5 | -0.5442 | 0.15658 | 0.0029 | -3.4755
-13 | -0.5406 | 0.14837 | -0.001 | -3.6436
-12.5 | -0.5656 | 0.1406 | -0.0104 | -4.0228
-12 | -0.5212 | 0.13349 | -0.006 | -3.9044
-11.5 | -0.5202 | 0.12521 | -0.0096 | -4.1546
-11 | -0.5222 | 0.11689 | -0.0133 | -4.4674
-10.5 | -0.5193 | 0.10905 | -0.0159 | -4.762
-10 | -0.5128 | 0.10156 | -0.0178 | -5.0492
-9.5 | -0.5088 | 0.09393 | -0.0201 | -5.4168
-8 | -0.6891 | 0.04257 | -0.045 | -16.1875
-7.5 | -0.627 | 0.03655 | -0.0472 | -17.1546
-7 | -0.5574 | 0.03155 | -0.0503 | -17.6672
-6.5 | -0.4912 | 0.02774 | -0.052 | -17.7073
-6 | -0.4254 | 0.02513 | -0.0535 | -16.928
-5.5 | -0.3769 | 0.02303 | -0.0537 | -16.3656
-5 | -0.3443 | 0.01804 | -0.0548 | -19.0854
-4.5 | -0.303 | 0.02596 | -0.0396 | -11.6718
-4 | -0.2398 | 0.03043 | -0.0302 | -7.8804
-3.5 | -0.1937 | 0.03059 | -0.0274 | -6.3321
-3 | -0.1355 | 0.0303 | -0.0277 | -4.4719
-2.5 | -0.1062 | 0.03004 | -0.0251 | -3.5353
-2 | -0.0548 | 0.02962 | -0.0254 | -1.8501
-1.5 | -0.0188 | 0.02943 | -0.0233 | -0.6388
-1 | 0.0186 | 0.02927 | -0.0217 | 0.63546
-0.5 | 0.0721 | 0.02893 | -0.0228 | 2.4922
0 | 0.1052 | 0.02901 | -0.021 | 3.6263
0.5 | 0.1449 | 0.02908 | -0.0199 | 4.9828
1 | 0.1899 | 0.02921 | -0.0198 | 6.5012
1.5 | 0.2387 | 0.02926 | -0.0196 | 8.1579
2 | 0.2915 | 0.02929 | -0.0199 | 9.9522
2.5 | 0.3497 | 0.02921 | -0.0209 | 11.9719
3 | 0.3974 | 0.02918 | -0.0195 | 13.6189
3.5 | 0.4509 | 0.02898 | -0.0194 | 15.559
4 | 0.512 | 0.02813 | -0.0191 | 18.2012
4.5 | 0.5648 | 0.02742 | -0.0179 | 20.5981
5 | 0.627 | 0.02598 | -0.0174 | 24.1339
5.5 | 0.6829 | 0.02441 | -0.0161 | 27.9762
6 | 0.7438 | 0.02231 | -0.0151 | 33.3393
6.5 | 0.8022 | 0.02038 | -0.0138 | 39.3621
7 | 0.8545 | 0.0196 | -0.0123 | 43.5969
7.5 | 0.8947 | 0.02041 | -0.0101 | 43.8364
8 | 0.9316 | 0.02192 | -0.0083 | 42.5
8.5 | 0.9708 | 0.02374 | -0.0077 | 40.893
9 | 1.0149 | 0.02595 | -0.0087 | 39.1098
9.5 | 1.0618 | 0.02867 | -0.0103 | 37.0352
10 | 1.1095 | 0.03155 | -0.012 | 35.1664
10.5 | 1.1571 | 0.03486 | -0.0135 | 33.1928
11 | 1.2039 | 0.03851 | -0.0148 | 31.262
11.5 | 1.2466 | 0.04274 | -0.0156 | 29.1671
12 | 1.2872 | 0.04744 | -0.0163 | 27.1332
12.5 | 1.2833 | 0.05262 | -0.0125 | 24.3881
13 | 1.2944 | 0.05741 | -0.0109 | 22.5466
13.5 | 1.2797 | 0.06515 | -0.0092 | 19.6424
14 | 1.2319 | 0.0745 | -0.0088 | 16.5356
14.5 | 1.1736 | 0.08671 | -0.0116 | 13.5348
15 | 1.1075 | 0.10255 | -0.0182 | 10.7996
16 | 0.8369 | 0.197 | -0.0802 | 4.2482
16.5 | 0.8756 | 0.20681 | -0.0792 | 4.2338
17 | 0.8659 | 0.21221 | -0.0883 | 4.0804
17.5 | 0.8829 | 0.22108 | -0.0919 | 3.9936
18 | 0.8967 | 0.2273 | -0.0967 | 3.945

## 11. Re 100k Mach 0.10 (1)
BIGFOIL.COM POLAR EXPORT
as5045
AS5045 (15%) |  |  |  | Cl Max: | 1.312 | at alpha= | 10.5 | deg
JavaFoil+Calcfoil stall+Eppler ext transition |  |  |  | L/D Max: | 49.608 | at alpha= | 5 | deg
Re: | 100000 |  |  | Cd Min: | 0.01776 | at alpha= | 5 | deg
Mach: | 0.1 |  |  | Cl=0 at alpha= | -2.3246 | deg
|  |  |  | @ Cl=0.1, Cd= | 0.018269
|  |  |  | @ Cl=0.4, Cd= | 0.018302
|  |  |  | @ Cl=0.6, Cd= | 0.019312
alpha (deg) | Cl | Cd | Cm | Cl/Cd
-17.5 | -0.519 | 0.26317 | -0.01 | -1.972
-17 | -0.538 | 0.23881 | -0.01 | -2.254
-16.5 | -0.557 | 0.22441 | -0.011 | -2.482
-16 | -0.575 | 0.20904 | -0.011 | -2.751
-15.5 | -0.592 | 0.18967 | -0.011 | -3.121
-15 | -0.607 | 0.17675 | -0.011 | -3.436
-14.5 | -0.621 | 0.16496 | -0.011 | -3.764
-14 | -0.632 | 0.15273 | -0.011 | -4.14
-13.5 | -0.641 | 0.13912 | -0.012 | -4.61
-13 | -0.647 | 0.12898 | -0.012 | -5.019
-12.5 | -0.65 | 0.11956 | -0.012 | -5.438
-12 | -0.649 | 0.11068 | -0.012 | -5.868
-11.5 | -0.645 | 0.10079 | -0.013 | -6.4
-11 | -0.637 | 0.0939 | -0.013 | -6.78
-10.5 | -0.624 | 0.08757 | -0.013 | -7.127
-10 | -0.608 | 0.08088 | -0.013 | -7.512
-9.5 | -0.587 | 0.07468 | -0.014 | -7.859
-9 | -0.562 | 0.06999 | -0.014 | -8.035
-8.5 | -0.534 | 0.06494 | -0.014 | -8.224
-8 | -0.502 | 0.06086 | -0.015 | -8.252
-7.5 | -0.467 | 0.05736 | -0.015 | -8.145
-7 | -0.429 | 0.0538 | -0.015 | -7.982
-6.5 | -0.389 | 0.05058 | -0.016 | -7.693
-6 | -0.347 | 0.04771 | -0.016 | -7.268
-5.5 | -0.303 | 0.04488 | -0.017 | -6.743
-5 | -0.257 | 0.04255 | -0.019 | -6.047
-4.5 | -0.251 | 0.01984 | -0.043 | -12.624
-4 | -0.194 | 0.01924 | -0.044 | -10.101
-3.5 | -0.132 | 0.01904 | -0.043 | -6.946
-3 | -0.076 | 0.01879 | -0.043 | -4.051
-2.5 | -0.02 | 0.01859 | -0.044 | -1.057
-2 | 0.037 | 0.01843 | -0.044 | 2.005
-1.5 | 0.094 | 0.01828 | -0.045 | 5.124
-1 | 0.15 | 0.01818 | -0.046 | 8.263
-0.5 | 0.207 | 0.01814 | -0.046 | 11.407
0 | 0.264 | 0.01794 | -0.047 | 14.738
0.5 | 0.321 | 0.01806 | -0.047 | 17.783
1 | 0.378 | 0.01822 | -0.048 | 20.733
1.5 | 0.434 | 0.01843 | -0.049 | 23.558
2 | 0.491 | 0.0187 | -0.049 | 26.243
2.5 | 0.547 | 0.019 | -0.05 | 28.775
3 | 0.603 | 0.01933 | -0.051 | 31.202
3.5 | 0.659 | 0.01972 | -0.051 | 33.43
4 | 0.715 | 0.02018 | -0.052 | 35.423
4.5 | 0.774 | 0.0204 | -0.053 | 37.93
5 | 0.881 | 0.01776 | -0.057 | 49.608
5.5 | 0.938 | 0.02129 | -0.058 | 44.058
6 | 0.992 | 0.02292 | -0.059 | 43.273
6.5 | 1.013 | 0.02514 | -0.057 | 40.308
7 | 1.057 | 0.02711 | -0.058 | 38.997
7.5 | 1.103 | 0.02875 | -0.062 | 38.347
8 | 1.147 | 0.03069 | -0.062 | 37.357
8.5 | 1.189 | 0.03248 | -0.062 | 36.607
9 | 1.228 | 0.03442 | -0.063 | 35.674
9.5 | 1.263 | 0.0366 | -0.063 | 34.51
10 | 1.294 | 0.03919 | -0.063 | 33.009
10.5 | 1.312 | 0.04313 | -0.063 | 30.413
11 | 1.192 | 0.07797 | -0.046 | 15.285
11.5 | 1.185 | 0.08951 | -0.039 | 13.241
12 | 1.19 | 0.09692 | -0.036 | 12.278
12.5 | 1.193 | 0.10416 | -0.035 | 11.457
13 | 1.193 | 0.111 | -0.034 | 10.745
13.5 | 1.188 | 0.11894 | -0.033 | 9.985
14 | 1.178 | 0.12692 | -0.033 | 9.282
14.5 | 1.164 | 0.13581 | -0.033 | 8.571
15 | 1.146 | 0.14518 | -0.032 | 7.893
15.5 | 1.123 | 0.15495 | -0.031 | 7.25

## 12. Re 100k Mach 0.10 (2)
BIGFOIL.COM POLAR EXPORT
as5045
AS5045 (15%) |  |  |  | Cl Max: | 1.281 | at alpha= | 12 | deg
XFOIL ncrit=9 |  |  |  | L/D Max: | 43.5142 | at alpha= | 7 | deg
Re: | 100000 |  |  | Cd Min: | 0.24636 | at alpha= | -20 | deg
Mach: | 0.1 |  |  | Cl=0 at alpha= | -1.2596 | deg
|  |  |  | @ Cl=0.1, Cd= | 0.029161
|  |  |  | @ Cl=0.4, Cd= | 0.029444
|  |  |  | @ Cl=0.6, Cd= | 0.026666
alpha (deg) | Cl | Cd | Cm | Cl/Cd
-20 | -0.7298 | 0.24636 | 0.0534 | -2.9623
-19.5 | -0.7119 | 0.24018 | 0.0494 | -2.964
-19 | -0.7042 | 0.23666 | 0.0416 | -2.9756
-18.5 | -0.6897 | 0.22887 | 0.0371 | -3.0135
-18 | -0.6624 | 0.22019 | 0.0365 | -3.0083
-17.5 | -0.6454 | 0.21373 | 0.0327 | -3.0197
-17 | -0.649 | 0.21062 | 0.0238 | -3.0814
-16.5 | -0.6207 | 0.19988 | 0.0231 | -3.1054
-16 | -0.5996 | 0.193 | 0.0211 | -3.1067
-15.5 | -0.605 | 0.18802 | 0.013 | -3.2177
-15 | -0.5797 | 0.17853 | 0.0122 | -3.2471
-14.5 | -0.5622 | 0.17176 | 0.0099 | -3.2732
-14 | -0.5681 | 0.16382 | 0.0031 | -3.4678
-13.5 | -0.5452 | 0.15721 | 0.0025 | -3.468
-13 | -0.5363 | 0.14916 | -0.0005 | -3.5955
-12.5 | -0.5702 | 0.14127 | -0.0115 | -4.0362
-12 | -0.5192 | 0.13414 | -0.0061 | -3.8706
-11.5 | -0.5156 | 0.12602 | -0.0092 | -4.0914
-11 | -0.5162 | 0.11779 | -0.0128 | -4.3824
-10.5 | -0.5133 | 0.10993 | -0.0155 | -4.6693
-10 | -0.5076 | 0.10234 | -0.0176 | -4.9599
-9.5 | -0.5043 | 0.09458 | -0.0201 | -5.332
-8 | -0.6894 | 0.0432 | -0.0457 | -15.9583
-7.5 | -0.6289 | 0.03709 | -0.048 | -16.9561
-7 | -0.5585 | 0.03187 | -0.0511 | -17.5243
-6.5 | -0.4929 | 0.02801 | -0.0527 | -17.5973
-6 | -0.4256 | 0.02532 | -0.0542 | -16.8088
-5.5 | -0.3775 | 0.02322 | -0.0542 | -16.2575
-5 | -0.3399 | 0.01897 | -0.0556 | -17.9178
-4.5 | -0.3028 | 0.02611 | -0.0397 | -11.5971
-4 | -0.2355 | 0.03074 | -0.0305 | -7.661
-3.5 | -0.195 | 0.0307 | -0.0278 | -6.3518
-3 | -0.1334 | 0.03044 | -0.0283 | -4.3824
-2.5 | -0.1017 | 0.03023 | -0.0255 | -3.3642
-2 | -0.0543 | 0.02983 | -0.0253 | -1.8203
-1.5 | -0.0162 | 0.02957 | -0.0237 | -0.54785
-1 | 0.0175 | 0.02945 | -0.0217 | 0.59423
-0.5 | 0.0638 | 0.02921 | -0.0219 | 2.1842
0 | 0.1078 | 0.02915 | -0.0212 | 3.6981
1 | 0.1915 | 0.02934 | -0.0198 | 6.5269
1.5 | 0.2407 | 0.02939 | -0.0197 | 8.1899
2 | 0.2938 | 0.02939 | -0.0198 | 9.9966
2.5 | 0.3528 | 0.02932 | -0.0209 | 12.0327
3 | 0.3939 | 0.02949 | -0.0191 | 13.3571
3.5 | 0.4529 | 0.02904 | -0.019 | 15.5957
4 | 0.5162 | 0.02814 | -0.019 | 18.344
4.5 | 0.5662 | 0.02752 | -0.0175 | 20.5741
5 | 0.6311 | 0.02588 | -0.0171 | 24.3856
5.5 | 0.6874 | 0.0243 | -0.0158 | 28.2881
6 | 0.7491 | 0.02212 | -0.0147 | 33.8653
6.5 | 0.8066 | 0.02034 | -0.0134 | 39.6559
7 | 0.8581 | 0.01972 | -0.0116 | 43.5142
7.5 | 0.8974 | 0.02069 | -0.0094 | 43.3736
8 | 0.9337 | 0.02224 | -0.0076 | 41.9829
8.5 | 0.9729 | 0.02413 | -0.0069 | 40.3191
9 | 1.0171 | 0.02636 | -0.0077 | 38.585
9.5 | 1.0629 | 0.0291 | -0.0091 | 36.5258
10 | 1.1124 | 0.03217 | -0.011 | 34.5788
10.5 | 1.1587 | 0.03549 | -0.0123 | 32.6486
11 | 1.2048 | 0.03928 | -0.0135 | 30.6721
11.5 | 1.2447 | 0.04375 | -0.014 | 28.4503
12 | 1.281 | 0.04864 | -0.0143 | 26.3363
12.5 | 1.2706 | 0.05423 | -0.0105 | 23.4298
13 | 1.271 | 0.05971 | -0.0089 | 21.2862
13.5 | 1.2634 | 0.06745 | -0.0081 | 18.7309
14 | 1.2132 | 0.07738 | -0.0086 | 15.6785
14.5 | 1.1544 | 0.09019 | -0.0122 | 12.7996
16 | 0.58 | 0.16868 | -0.0425 | 3.4385
16.5 | 0.579 | 0.17487 | -0.0461 | 3.311
17 | 0.6073 | 0.18183 | -0.0468 | 3.3399

## 13. Re 100k Mach 0.25 (1)
BIGFOIL.COM POLAR EXPORT
as5045
AS5045 (15%) |  |  |  | Cl Max: | 1.297 | at alpha= | 10 | deg
JavaFoil+Calcfoil stall+Eppler ext transition |  |  |  | L/D Max: | 44.024 | at alpha= | 5 | deg
Re: | 100000 |  |  | Cd Min: | 0.01817 | at alpha= | 0 | deg
Mach: | 0.25 |  |  | Cl=0 at alpha= | -2.3276 | deg
|  |  |  | @ Cl=0.1, Cd= | 0.018514
|  |  |  | @ Cl=0.4, Cd= | 0.018528
|  |  |  | @ Cl=0.6, Cd= | 0.019543
alpha (deg) | Cl | Cd | Cm | Cl/Cd
-15.5 | -0.265 | 0.40348 | -0.012 | -0.656
-15 | -0.321 | 0.31616 | -0.012 | -1.014
-14.5 | -0.371 | 0.27167 | -0.012 | -1.364
-14 | -0.416 | 0.23133 | -0.012 | -1.798
-13.5 | -0.456 | 0.19834 | -0.012 | -2.301
-13 | -0.492 | 0.17607 | -0.013 | -2.795
-12.5 | -0.522 | 0.15094 | -0.013 | -3.459
-12 | -0.546 | 0.13732 | -0.013 | -3.979
-11.5 | -0.564 | 0.11758 | -0.013 | -4.798
-11 | -0.575 | 0.10622 | -0.013 | -5.414
-10.5 | -0.579 | 0.09662 | -0.013 | -5.996
-10 | -0.577 | 0.08841 | -0.014 | -6.522
-9.5 | -0.567 | 0.07987 | -0.014 | -7.102
-9 | -0.551 | 0.07335 | -0.014 | -7.518
-8.5 | -0.53 | 0.069 | -0.014 | -7.679
-8 | -0.503 | 0.06353 | -0.014 | -7.916
-7.5 | -0.471 | 0.05886 | -0.015 | -8.005
-7 | -0.435 | 0.05495 | -0.015 | -7.924
-6.5 | -0.396 | 0.05131 | -0.016 | -7.721
-6 | -0.354 | 0.0481 | -0.015 | -7.361
-5.5 | -0.31 | 0.04526 | -0.016 | -6.842
-5 | -0.264 | 0.04289 | -0.018 | -6.147
-4.5 | -0.256 | 0.02028 | -0.044 | -12.636
-4 | -0.199 | 0.01971 | -0.045 | -10.092
-3.5 | -0.14 | 0.01909 | -0.046 | -7.358
-3 | -0.078 | 0.01901 | -0.044 | -4.111
-2.5 | -0.02 | 0.01882 | -0.045 | -1.072
-2 | 0.038 | 0.01868 | -0.045 | 2.032
-1.5 | 0.096 | 0.01852 | -0.046 | 5.193
-1 | 0.154 | 0.01843 | -0.047 | 8.367
-0.5 | 0.213 | 0.01839 | -0.047 | 11.555
0 | 0.272 | 0.01817 | -0.048 | 14.946
0.5 | 0.33 | 0.0183 | -0.049 | 18.028
1 | 0.388 | 0.01848 | -0.049 | 20.994
1.5 | 0.446 | 0.01871 | -0.05 | 23.841
2 | 0.504 | 0.01899 | -0.051 | 26.531
2.5 | 0.562 | 0.01931 | -0.051 | 29.084
3 | 0.619 | 0.01966 | -0.052 | 31.509
3.5 | 0.677 | 0.02008 | -0.053 | 33.706
4 | 0.734 | 0.02058 | -0.053 | 35.649
4.5 | 0.805 | 0.02026 | -0.055 | 39.719
5 | 0.904 | 0.02053 | -0.059 | 44.024
5.5 | 0.96 | 0.02238 | -0.059 | 42.897
6 | 0.984 | 0.02477 | -0.058 | 39.707
6.5 | 1.03 | 0.02674 | -0.058 | 38.531
7 | 1.078 | 0.02849 | -0.058 | 37.828
7.5 | 1.124 | 0.0305 | -0.059 | 36.838
8 | 1.168 | 0.03231 | -0.063 | 36.137
8.5 | 1.209 | 0.03441 | -0.064 | 35.125
9 | 1.245 | 0.03662 | -0.064 | 34.01
9.5 | 1.276 | 0.03931 | -0.064 | 32.451
10 | 1.297 | 0.04324 | -0.064 | 29.995
10.5 | 1.165 | 0.07951 | -0.044 | 14.658
11 | 1.163 | 0.08858 | -0.038 | 13.128
11.5 | 1.163 | 0.09564 | -0.036 | 12.159
12 | 1.156 | 0.10382 | -0.034 | 11.139
12.5 | 1.144 | 0.11212 | -0.034 | 10.2
13 | 1.122 | 0.12087 | -0.033 | 9.286
13.5 | 1.093 | 0.13022 | -0.032 | 8.391
14 | 1.055 | 0.14156 | -0.031 | 7.454
14.5 | 1.009 | 0.15354 | -0.03 | 6.574
15 | 0.956 | 0.16888 | -0.028 | 5.663

## 14. Re 100k Mach 0.25 (2)
BIGFOIL.COM POLAR EXPORT
as5045
AS5045 (15%) |  |  |  | Cl Max: | 1.232 | at alpha= | 12 | deg
XFOIL ncrit=9 |  |  |  | L/D Max: | 41.7768 | at alpha= | 7 | deg
Re: | 100000 |  |  | Cd Min: | 0.25114 | at alpha= | -20 | deg
Mach: | 0.25 |  |  | Cl=0 at alpha= | -1.3633 | deg
|  |  |  | @ Cl=0.1, Cd= | 0.030286
|  |  |  | @ Cl=0.4, Cd= | 0.030042
|  |  |  | @ Cl=0.6, Cd= | 0.027324
alpha (deg) | Cl | Cd | Cm | Cl/Cd
-20 | -0.74 | 0.25114 | 0.056 | -2.9466
-19.5 | -0.7233 | 0.2452 | 0.0506 | -2.9498
-19 | -0.7246 | 0.24573 | 0.0408 | -2.9488
-18.5 | -0.6882 | 0.23101 | 0.0417 | -2.9791
-18 | -0.6677 | 0.22414 | 0.0385 | -2.9789
-17.5 | -0.6542 | 0.21823 | 0.0328 | -2.9978
-17 | -0.6619 | 0.21642 | 0.023 | -3.0584
-16.5 | -0.618 | 0.20317 | 0.0257 | -3.0418
-16 | -0.6021 | 0.19649 | 0.0217 | -3.0643
-15.5 | -0.6202 | 0.19376 | 0.0104 | -3.2009
-15 | -0.5716 | 0.18175 | 0.0142 | -3.145
-14.5 | -0.5763 | 0.17634 | 0.0068 | -3.2681
-14 | -0.5458 | 0.16726 | 0.0071 | -3.2632
-13.5 | -0.5671 | 0.16159 | -0.0027 | -3.5095
-13 | -0.523 | 0.15264 | 0.0006 | -3.4264
-12.5 | -0.5245 | 0.14448 | -0.0045 | -3.6303
-12 | -0.5511 | 0.13746 | -0.0135 | -4.0092
-11.5 | -0.4999 | 0.12958 | -0.009 | -3.8578
-11 | -0.4928 | 0.12168 | -0.0117 | -4.05
-10.5 | -0.4886 | 0.11373 | -0.0146 | -4.2961
-10 | -0.4852 | 0.10575 | -0.0175 | -4.5882
-8.5 | -0.7106 | 0.05825 | -0.0453 | -12.1991
-8 | -0.6854 | 0.0464 | -0.0498 | -14.7716
-7.5 | -0.6352 | 0.04 | -0.0521 | -15.88
-7 | -0.5674 | 0.03386 | -0.0552 | -16.7572
-6.5 | -0.5009 | 0.02945 | -0.0567 | -17.0085
-6 | -0.4314 | 0.02648 | -0.0577 | -16.2915
-5.5 | -0.3785 | 0.02427 | -0.0572 | -15.5954
-5 | -0.336 | 0.02217 | -0.0568 | -15.1556
-4.5 | -0.3049 | 0.02465 | -0.0464 | -12.3692
-4 | -0.2472 | 0.0315 | -0.0315 | -7.8476
-3.5 | -0.1878 | 0.03161 | -0.0303 | -5.9412
-3 | -0.1519 | 0.03132 | -0.0281 | -4.8499
-2.5 | -0.0959 | 0.03101 | -0.0277 | -3.0926
-2 | -0.0612 | 0.03082 | -0.0251 | -1.9857
-1.5 | -0.0067 | 0.03036 | -0.0257 | -0.22069
-1 | 0.0178 | 0.0303 | -0.0224 | 0.58746
-0.5 | 0.0525 | 0.03031 | -0.0204 | 1.7321
0 | 0.0944 | 0.03028 | -0.0191 | 3.1176
0.5 | 0.1379 | 0.03033 | -0.0189 | 4.5467
1 | 0.1855 | 0.03038 | -0.018 | 6.106
1.5 | 0.2341 | 0.03055 | -0.0184 | 7.6628
2 | 0.2854 | 0.03055 | -0.0177 | 9.3421
2.5 | 0.3447 | 0.03043 | -0.0182 | 11.3276
3 | 0.4074 | 0.02999 | -0.0184 | 13.5845
4 | 0.5211 | 0.02889 | -0.017 | 18.0374
4.5 | 0.5751 | 0.02807 | -0.0158 | 20.4881
5 | 0.6445 | 0.02599 | -0.0149 | 24.798
5.5 | 0.7059 | 0.02417 | -0.014 | 29.2056
6 | 0.7669 | 0.022 | -0.0121 | 34.8591
6.5 | 0.8282 | 0.02051 | -0.0107 | 40.3803
7 | 0.8723 | 0.02088 | -0.008 | 41.7768
7.5 | 0.9102 | 0.0223 | -0.0057 | 40.8161
8 | 0.9454 | 0.02407 | -0.0035 | 39.2771
8.5 | 0.9825 | 0.02611 | -0.0021 | 37.6293
9 | 1.0266 | 0.02859 | -0.0024 | 35.9077
9.5 | 1.0736 | 0.03171 | -0.0036 | 33.8568
10 | 1.1198 | 0.03515 | -0.0047 | 31.8578
10.5 | 1.1732 | 0.03941 | -0.0065 | 29.7691
11 | 1.2001 | 0.04376 | -0.0059 | 27.4246
11.5 | 1.21 | 0.04982 | -0.0048 | 24.2874
12 | 1.232 | 0.05547 | -0.0047 | 22.2102
12.5 | 1.1956 | 0.06392 | -0.0042 | 18.7046
13 | 1.1462 | 0.0748 | -0.0063 | 15.3235
13.5 | 1.083 | 0.08909 | -0.0121 | 12.1562
14 | 1.0101 | 0.10834 | -0.0229 | 9.3234
15 | 0.8127 | 0.18615 | -0.0747 | 4.3658
16 | 0.8404 | 0.20223 | -0.084 | 4.1557
16.5 | 0.8827 | 0.21319 | -0.0829 | 4.1404
17 | 0.8726 | 0.21784 | -0.0929 | 4.0057

## 15. Re 100k Mach 0.50 (1)
BIGFOIL.COM POLAR EXPORT
as5045
AS5045 (15%) |  |  |  | Cl Max: | 1.229 | at alpha= | 20 | deg
JavaFoil+Calcfoil stall+Eppler ext transition |  |  |  | L/D Max: | 37.472 | at alpha= | 4 | deg
Re: | 100000 |  |  | Cd Min: | 0.01924 | at alpha= | 0 | deg
Mach: | 0.5 |  |  | Cl=0 at alpha= | -2.3231 | deg
|  |  |  | @ Cl=0.1, Cd= | 0.019647
|  |  |  | @ Cl=0.4, Cd= | 0.019538
|  |  |  | @ Cl=0.6, Cd= | 0.020575
alpha (deg) | Cl | Cd | Cm | Cl/Cd
-20 | -0.974 | 0.34769 | -0.016 | -2.802
-19.5 | -0.947 | 0.34304 | -0.017 | -2.761
-19 | -0.921 | 0.32334 | -0.017 | -2.847
-18.5 | -0.894 | 0.30993 | -0.018 | -2.884
-18 | -0.867 | 0.32145 | -0.018 | -2.697
-17.5 | -0.84 | 0.28711 | -0.018 | -2.927
-17 | -0.811 | 0.28388 | -0.018 | -2.857
-16.5 | -0.784 | 0.28032 | -0.018 | -2.796
-16 | -0.757 | 0.26999 | -0.018 | -2.803
-15.5 | -0.73 | 0.26972 | -0.019 | -2.705
-15 | -0.703 | 0.26969 | -0.019 | -2.605
-14.5 | -0.674 | 0.243 | -0.018 | -2.773
-14 | -0.646 | 0.22109 | -0.018 | -2.924
-13.5 | -0.619 | 0.21831 | -0.018 | -2.836
-13 | -0.592 | 0.21574 | -0.019 | -2.744
-12.5 | -0.565 | 0.21181 | -0.019 | -2.666
-12 | -0.537 | 0.20657 | -0.019 | -2.601
-11.5 | -0.509 | 0.18268 | -0.017 | -2.785
-11 | -0.481 | 0.17964 | -0.017 | -2.679
-10.5 | -0.454 | 0.17654 | -0.018 | -2.57
-10 | -0.426 | 0.17385 | -0.018 | -2.452
-9.5 | -0.399 | 0.16063 | -0.019 | -2.482
-9 | -0.371 | 0.13574 | -0.016 | -2.731
-8.5 | -0.343 | 0.12622 | -0.017 | -2.718
-8 | -0.315 | 0.13086 | -0.016 | -2.41
-7.5 | -0.288 | 0.12863 | -0.016 | -2.237
-7 | -0.361 | 0.08123 | -0.016 | -4.449
-6.5 | -0.395 | 0.06163 | -0.015 | -6.409
-6 | -0.373 | 0.05268 | -0.016 | -7.082
-5.5 | -0.335 | 0.04807 | -0.017 | -6.971
-5 | -0.289 | 0.04475 | -0.018 | -6.464
-4.5 | -0.239 | 0.04214 | -0.02 | -5.672
-4 | -0.219 | 0.02174 | -0.049 | -10.07
-3.5 | -0.155 | 0.02107 | -0.05 | -7.345
-3 | -0.087 | 0.02015 | -0.049 | -4.322
-2.5 | -0.023 | 0.01989 | -0.05 | -1.132
-2 | 0.042 | 0.01971 | -0.051 | 2.148
-1.5 | 0.107 | 0.01964 | -0.051 | 5.46
-1 | 0.172 | 0.01956 | -0.052 | 8.787
-0.5 | 0.237 | 0.01954 | -0.053 | 12.122
0 | 0.303 | 0.01924 | -0.053 | 15.752
0.5 | 0.368 | 0.01941 | -0.054 | 18.953
1 | 0.433 | 0.01967 | -0.055 | 22
1.5 | 0.497 | 0.01998 | -0.056 | 24.883
2 | 0.562 | 0.02032 | -0.056 | 27.639
2.5 | 0.626 | 0.02075 | -0.057 | 30.17
3 | 0.69 | 0.02125 | -0.058 | 32.463
3.5 | 0.755 | 0.02177 | -0.058 | 34.66
4 | 0.831 | 0.02218 | -0.061 | 37.472
4.5 | 0.898 | 0.02413 | -0.062 | 37.195
5 | 0.956 | 0.02661 | -0.062 | 35.938
5.5 | 1.013 | 0.02862 | -0.062 | 35.384
6 | 1.066 | 0.03099 | -0.063 | 34.41
6.5 | 1.117 | 0.03309 | -0.063 | 33.773
7 | 1.162 | 0.03588 | -0.064 | 32.376
7.5 | 1.197 | 0.03886 | -0.064 | 30.804
8 | 1.219 | 0.04313 | -0.064 | 28.27
8.5 | 1.078 | 0.07518 | -0.038 | 14.346
9 | 1.055 | 0.08557 | -0.033 | 12.33
9.5 | 0.95 | 0.10444 | -0.029 | 9.093
10 | 0.681 | 0.1751 | -0.03 | 3.887
10.5 | 0.708 | 0.18744 | -0.031 | 3.777
11 | 0.736 | 0.21355 | -0.034 | 3.446
11.5 | 0.763 | 0.22446 | -0.035 | 3.399
12 | 0.792 | 0.24169 | -0.039 | 3.275
12.5 | 0.818 | 0.25162 | -0.039 | 3.253
13 | 0.845 | 0.25473 | -0.04 | 3.319
13.5 | 0.874 | 0.27318 | -0.043 | 3.201
14 | 0.901 | 0.2732 | -0.043 | 3.298
14.5 | 0.928 | 0.28474 | -0.044 | 3.259
15 | 0.958 | 0.29879 | -0.047 | 3.205
15.5 | 0.984 | 0.30455 | -0.047 | 3.231
16 | 1.011 | 0.31287 | -0.047 | 3.23
16.5 | 1.037 | 0.31546 | -0.048 | 3.288
17 | 1.067 | 0.33042 | -0.05 | 3.229
17.5 | 1.094 | 0.34819 | -0.051 | 3.141
18 | 1.12 | 0.35949 | -0.051 | 3.115
18.5 | 1.146 | 0.36137 | -0.052 | 3.171
19 | 1.172 | 0.36869 | -0.052 | 3.18
19.5 | 1.203 | 0.3935 | -0.055 | 3.057
20 | 1.229 | 0.40518 | -0.055 | 3.033

## 16. Re 100k Mach 0.50 (2)
BIGFOIL.COM POLAR EXPORT
as5045
AS5045 (15%) |  |  |  | Cl Max: | 1.0585 | at alpha= | 20 | deg
XFOIL ncrit=9 |  |  |  | L/D Max: | 34.0932 | at alpha= | 6.5 | deg
Re: | 100000 |  |  | Cd Min: | 0.29549 | at alpha= | 20 | deg
Mach: | 0.5 |  |  | Cl=0 at alpha= | -1.152 | deg
|  |  |  | @ Cl=0.1, Cd= | 0.034687
|  |  |  | @ Cl=0.4, Cd= | 0.034361
|  |  |  | @ Cl=0.6, Cd= | 0.030157
alpha (deg) | Cl | Cd | Cm | Cl/Cd
-20 | -0.8054 | 0.27936 | 0.0635 | -2.883
-19.5 | -0.7762 | 0.26763 | 0.0611 | -2.9003
-19 | -0.7525 | 0.25958 | 0.0561 | -2.8989
-18.5 | -0.7351 | 0.25414 | 0.0486 | -2.8925
-18 | -0.7155 | 0.24602 | 0.0426 | -2.9083
-17.5 | -0.6849 | 0.23522 | 0.0405 | -2.9117
-17 | -0.6627 | 0.22749 | 0.0355 | -2.9131
-16.5 | -0.6661 | 0.22741 | 0.0249 | -2.9291
-16 | -0.6196 | 0.2111 | 0.0259 | -2.9351
-15.5 | -0.6002 | 0.20385 | 0.0207 | -2.9443
-15 | -0.5817 | 0.19555 | 0.0158 | -2.9747
-14.5 | -0.5613 | 0.18823 | 0.0117 | -2.982
-14 | -0.5406 | 0.17949 | 0.0078 | -3.0119
-13.5 | -0.5377 | 0.17424 | 0.0013 | -3.086
-13 | -0.5023 | 0.16356 | 0.0001 | -3.071
-12.5 | -0.5048 | 0.15703 | -0.0065 | -3.2147
-12 | -0.4738 | 0.14822 | -0.008 | -3.1966
-11.5 | -0.457 | 0.13977 | -0.0113 | -3.2697
-11 | -0.4556 | 0.13191 | -0.0164 | -3.4539
-10.5 | -0.4322 | 0.12335 | -0.0189 | -3.5039
-10 | -0.4539 | 0.10164 | -0.0357 | -4.4658
-9.5 | -0.4757 | 0.08497 | -0.0488 | -5.5984
-9 | -0.491 | 0.07365 | -0.0561 | -6.6667
-8.5 | -0.5225 | 0.06362 | -0.0623 | -8.2128
-8 | -0.5608 | 0.05678 | -0.0641 | -9.8767
-7.5 | -0.5701 | 0.04843 | -0.0706 | -11.7716
-7 | -0.5555 | 0.04158 | -0.0736 | -13.3598
-6.5 | -0.5178 | 0.03602 | -0.0738 | -14.3753
-6 | -0.4485 | 0.03141 | -0.0739 | -14.2789
-5.5 | -0.3767 | 0.02875 | -0.0712 | -13.1026
-5 | -0.3277 | 0.027 | -0.0678 | -12.137
-4.5 | -0.3089 | 0.02489 | -0.0639 | -12.4106
-4 | -0.2966 | 0.02734 | -0.0508 | -10.8486
-3 | -0.14 | 0.03539 | -0.0354 | -3.9559
-2.5 | -0.095 | 0.03498 | -0.0335 | -2.7158
-2 | -0.0599 | 0.03501 | -0.029 | -1.7109
-1.5 | -0.0261 | 0.03491 | -0.0252 | -0.74764
-1 | 0.0114 | 0.03474 | -0.0223 | 0.32815
-0.5 | 0.052 | 0.03459 | -0.0199 | 1.5033
0 | 0.0828 | 0.0346 | -0.0165 | 2.3931
0.5 | 0.1145 | 0.03476 | -0.0134 | 3.294
1 | 0.1638 | 0.03478 | -0.0117 | 4.7096
1.5 | 0.2233 | 0.03471 | -0.0121 | 6.4333
2 | 0.264 | 0.03499 | -0.0094 | 7.545
2.5 | 0.3336 | 0.0347 | -0.0105 | 9.6138
3 | 0.3829 | 0.03461 | -0.0083 | 11.0633
3.5 | 0.4585 | 0.03351 | -0.0082 | 13.6825
4 | 0.5315 | 0.03209 | -0.0077 | 16.5628
4.5 | 0.6006 | 0.03014 | -0.0054 | 19.927
5 | 0.6705 | 0.02824 | -0.0038 | 23.7429
5.5 | 0.7565 | 0.02527 | -0.0015 | 29.9367
6 | 0.824 | 0.02435 | 0.0015 | 33.8398
6.5 | 0.8704 | 0.02553 | 0.0046 | 34.0932
7 | 0.9072 | 0.02741 | 0.0083 | 33.0974
7.5 | 0.9406 | 0.0298 | 0.0116 | 31.5638
8 | 0.9681 | 0.03292 | 0.0144 | 29.4077
8.5 | 0.9933 | 0.03656 | 0.0169 | 27.169
9.5 | 1.0091 | 0.04774 | 0.0176 | 21.1374
10 | 0.9959 | 0.05665 | 0.0143 | 17.5799
10.5 | 0.946 | 0.06974 | 0.007 | 13.5647
11 | 0.8836 | 0.08683 | -0.0042 | 10.1762
11.5 | 0.8404 | 0.10438 | -0.0158 | 8.0514
12 | 0.7914 | 0.12608 | -0.0309 | 6.277
12.5 | 0.7818 | 0.14093 | -0.0412 | 5.5474
13 | 0.8108 | 0.14836 | -0.0445 | 5.4651
13.5 | 0.8142 | 0.16202 | -0.0537 | 5.0253
14 | 0.8233 | 0.17489 | -0.0627 | 4.7075
14.5 | 0.8131 | 0.19361 | -0.0781 | 4.1997
15 | 0.8404 | 0.20389 | -0.083 | 4.1218
15.5 | 0.857 | 0.21208 | -0.0901 | 4.0409
16 | 0.8782 | 0.22175 | -0.0963 | 3.9603
16.5 | 0.9043 | 0.23067 | -0.1012 | 3.9203
17 | 0.9201 | 0.2396 | -0.109 | 3.8402
17.5 | 0.9527 | 0.25007 | -0.1119 | 3.8097
18 | 0.9648 | 0.25771 | -0.1213 | 3.7437
18.5 | 0.9979 | 0.26906 | -0.1237 | 3.7088
19 | 1.0104 | 0.27609 | -0.1337 | 3.6597
19.5 | 1.0384 | 0.28603 | -0.1377 | 3.6304
20 | 1.0585 | 0.29549 | -0.1452 | 3.5822

## 17. Re 250k Mach 0.00 (1)
BIGFOIL.COM POLAR EXPORT
as5045
AS5045 (15%) |  |  |  | Cl Max: | 1.375 | at alpha= | 12.5 | deg
JavaFoil+Calcfoil stall+Eppler ext transition |  |  |  | L/D Max: | 66.529 | at alpha= | 4.5 | deg
Re: | 250000 |  |  | Cd Min: | 0.01097 | at alpha= | 0 | deg
Mach: | 0 |  |  | Cl=0 at alpha= | -2.3246 | deg
|  |  |  | @ Cl=0.1, Cd= | 0.013442
|  |  |  | @ Cl=0.4, Cd= | 0.011201
|  |  |  | @ Cl=0.6, Cd= | 0.011435
alpha (deg) | Cl | Cd | Cm | Cl/Cd
-18 | -0.548 | 0.17564 | -0.011 | -3.123
-17.5 | -0.565 | 0.20115 | -0.011 | -2.811
-17 | -0.582 | 0.18495 | -0.011 | -3.145
-16.5 | -0.597 | 0.17312 | -0.011 | -3.451
-16 | -0.612 | 0.16449 | -0.011 | -3.723
-15.5 | -0.626 | 0.15376 | -0.011 | -4.071
-15 | -0.638 | 0.14391 | -0.011 | -4.433
-14.5 | -0.648 | 0.13375 | -0.012 | -4.846
-14 | -0.656 | 0.12466 | -0.012 | -5.265
-13.5 | -0.662 | 0.11586 | -0.012 | -5.713
-13 | -0.665 | 0.10949 | -0.012 | -6.072
-12.5 | -0.665 | 0.10159 | -0.012 | -6.543
-12 | -0.661 | 0.09529 | -0.012 | -6.94
-11.5 | -0.654 | 0.0877 | -0.013 | -7.461
-11 | -0.644 | 0.08225 | -0.013 | -7.825
-10.5 | -0.629 | 0.0778 | -0.013 | -8.087
-10 | -0.611 | 0.07183 | -0.013 | -8.505
-9.5 | -0.589 | 0.06732 | -0.014 | -8.748
-9 | -0.563 | 0.06326 | -0.014 | -8.904
-8.5 | -0.534 | 0.05973 | -0.014 | -8.941
-8 | -0.502 | 0.05569 | -0.015 | -9.008
-7.5 | -0.466 | 0.05281 | -0.015 | -8.828
-7 | -0.428 | 0.04974 | -0.016 | -8.608
-6.5 | -0.388 | 0.04701 | -0.016 | -8.25
-6 | -0.346 | 0.04447 | -0.018 | -7.772
-5.5 | -0.361 | 0.01749 | -0.045 | -20.622
-5 | -0.307 | 0.01687 | -0.046 | -18.212
-4.5 | -0.252 | 0.01623 | -0.047 | -15.538
-4 | -0.196 | 0.01567 | -0.048 | -12.495
-3.5 | -0.133 | 0.01413 | -0.047 | -9.425
-3 | -0.077 | 0.01394 | -0.047 | -5.492
-2.5 | -0.02 | 0.01383 | -0.048 | -1.429
-2 | 0.037 | 0.01368 | -0.049 | 2.714
-1.5 | 0.094 | 0.01346 | -0.049 | 7
-1 | 0.151 | 0.01329 | -0.05 | 11.387
-0.5 | 0.209 | 0.01315 | -0.051 | 15.865
0 | 0.283 | 0.01097 | -0.052 | 25.755
0.5 | 0.343 | 0.01107 | -0.053 | 31.019
1 | 0.404 | 0.01121 | -0.054 | 36.005
1.5 | 0.464 | 0.01116 | -0.057 | 41.607
2 | 0.525 | 0.01126 | -0.058 | 46.593
2.5 | 0.585 | 0.0114 | -0.059 | 51.291
3 | 0.645 | 0.01154 | -0.06 | 55.876
3.5 | 0.704 | 0.01179 | -0.06 | 59.723
4 | 0.763 | 0.01204 | -0.061 | 63.425
4.5 | 0.822 | 0.01236 | -0.061 | 66.529
5 | 0.881 | 0.01389 | -0.062 | 63.374
5.5 | 0.938 | 0.01558 | -0.063 | 60.203
6 | 0.995 | 0.01713 | -0.063 | 58.064
6.5 | 1.047 | 0.01728 | -0.064 | 60.59
7 | 1.098 | 0.02058 | -0.064 | 53.37
7.5 | 1.147 | 0.02156 | -0.065 | 53.207
8 | 1.161 | 0.02419 | -0.063 | 47.979
8.5 | 1.199 | 0.02589 | -0.063 | 46.313
9 | 1.238 | 0.02754 | -0.063 | 44.938
9.5 | 1.273 | 0.02932 | -0.063 | 43.42
10 | 1.306 | 0.03118 | -0.064 | 41.88
10.5 | 1.33 | 0.03339 | -0.064 | 39.837
11 | 1.351 | 0.03561 | -0.064 | 37.933
11.5 | 1.365 | 0.03828 | -0.064 | 35.648
12 | 1.374 | 0.04123 | -0.064 | 33.326
12.5 | 1.375 | 0.04507 | -0.064 | 30.514
13 | 1.354 | 0.05298 | -0.063 | 25.559
13.5 | 1.263 | 0.08259 | -0.054 | 15.298
14 | 1.226 | 0.1002 | -0.048 | 12.236
14.5 | 1.205 | 0.1111 | -0.046 | 10.85
15 | 1.185 | 0.12164 | -0.044 | 9.74
15.5 | 1.163 | 0.13075 | -0.042 | 8.891
16 | 1.138 | 0.1407 | -0.04 | 8.085
16.5 | 1.111 | 0.15053 | -0.039 | 7.382
17 | 1.083 | 0.16135 | -0.037 | 6.712
17.5 | 1.054 | 0.1725 | -0.036 | 6.11

## 18. Re 250k Mach 0.00 (2)
BIGFOIL.COM POLAR EXPORT
as5045
AS5045 (15%) |  |  |  | Cl Max: | 1.3462 | at alpha= | 14.5 | deg
XFOIL ncrit=9 |  |  |  | L/D Max: | 64.2705 | at alpha= | 5.5 | deg
Re: | 250000 |  |  | Cd Min: | 0.24402 | at alpha= | 19.5 | deg
Mach: | 0 |  |  | Cl=0 at alpha= | -1.8773 | deg
|  |  |  | @ Cl=0.1, Cd= | 0.016748
|  |  |  | @ Cl=0.4, Cd= | 0.016215
|  |  |  | @ Cl=0.6, Cd= | 0.015011
alpha (deg) | Cl | Cd | Cm | Cl/Cd
-15 | -0.5838 | 0.16998 | 0.0107 | -3.4345
-14.5 | -0.5696 | 0.16316 | 0.008 | -3.4911
-14 | -0.5623 | 0.15434 | 0.0032 | -3.6433
-13.5 | -0.5816 | 0.13762 | -0.0108 | -4.2261
-13 | -0.5611 | 0.13343 | -0.0076 | -4.2052
-12.5 | -0.5517 | 0.12625 | -0.0102 | -4.3699
-12 | -0.5571 | 0.11456 | -0.0169 | -4.863
-11.5 | -0.6155 | 0.0899 | -0.0369 | -6.8465
-11 | -0.6646 | 0.0774 | -0.0454 | -8.5866
-10.5 | -0.7156 | 0.06934 | -0.0517 | -10.3202
-10 | -0.7385 | 0.05926 | -0.0524 | -12.462
-9.5 | -0.7127 | 0.0532 | -0.0526 | -13.3966
-8.5 | -0.6756 | 0.04245 | -0.0521 | -15.9152
-8 | -0.6333 | 0.03096 | -0.0479 | -20.4554
-7 | -0.5315 | 0.02356 | -0.046 | -22.5594
-6.5 | -0.4812 | 0.02138 | -0.0449 | -22.507
-6 | -0.4336 | 0.01969 | -0.044 | -22.0213
-5.5 | -0.3863 | 0.01799 | -0.0439 | -21.473
-5 | -0.3352 | 0.0166 | -0.0446 | -20.1928
-4.5 | -0.2895 | 0.01186 | -0.048 | -24.4098
-4 | -0.2338 | 0.01339 | -0.0464 | -17.4608
-3.5 | -0.1819 | 0.01571 | -0.0429 | -11.5786
-3 | -0.1284 | 0.01635 | -0.0414 | -7.8532
-2.5 | -0.0728 | 0.01665 | -0.0412 | -4.3724
-2 | -0.0132 | 0.01663 | -0.0427 | -0.79375
-1.5 | 0.0406 | 0.01673 | -0.042 | 2.4268
-1 | 0.0989 | 0.01675 | -0.0431 | 5.9045
-0.5 | 0.1555 | 0.01665 | -0.0435 | 9.3393
0 | 0.2116 | 0.0167 | -0.0437 | 12.6707
0.5 | 0.2722 | 0.01652 | -0.0454 | 16.477
1 | 0.3272 | 0.01644 | -0.0453 | 19.9027
1.5 | 0.385 | 0.01628 | -0.0457 | 23.6486
2 | 0.4451 | 0.01602 | -0.047 | 27.784
2.5 | 0.5025 | 0.01568 | -0.0474 | 32.0472
3 | 0.5597 | 0.01532 | -0.0476 | 36.5339
3.5 | 0.6184 | 0.01487 | -0.0481 | 41.5871
4 | 0.6785 | 0.01434 | -0.049 | 47.3152
4.5 | 0.7361 | 0.01366 | -0.0491 | 53.8873
5 | 0.792 | 0.01321 | -0.0489 | 59.9546
5.5 | 0.8458 | 0.01316 | -0.0486 | 64.2705
6 | 0.8943 | 0.01397 | -0.0479 | 64.0157
6.5 | 0.9378 | 0.01508 | -0.0466 | 62.1883
7 | 0.9809 | 0.0163 | -0.0454 | 60.1779
7.5 | 1.0242 | 0.01756 | -0.0445 | 58.3257
8 | 1.065 | 0.01894 | -0.0433 | 56.2302
8.5 | 1.103 | 0.0203 | -0.0416 | 54.335
9 | 1.1377 | 0.02192 | -0.0396 | 51.9024
9.5 | 1.1694 | 0.02358 | -0.0373 | 49.5929
10 | 1.1913 | 0.02551 | -0.0338 | 46.6993
10.5 | 1.2144 | 0.028 | -0.0315 | 43.3714
11 | 1.2375 | 0.03054 | -0.0298 | 40.5206
11.5 | 1.2606 | 0.03335 | -0.0282 | 37.7991
12 | 1.2796 | 0.03649 | -0.0264 | 35.0671
13 | 1.3102 | 0.04235 | -0.0218 | 30.9374
13.5 | 1.3227 | 0.04607 | -0.0197 | 28.7107
14 | 1.3351 | 0.05036 | -0.0197 | 26.5111
14.5 | 1.3462 | 0.05475 | -0.0192 | 24.5881
15 | 1.3457 | 0.06056 | -0.0188 | 22.2209
15.5 | 1.3412 | 0.06682 | -0.0194 | 20.0718
16 | 1.3399 | 0.07295 | -0.0205 | 18.3674
16.5 | 1.3287 | 0.0809 | -0.0216 | 16.424
17 | 1.3041 | 0.09167 | -0.026 | 14.226
17.5 | 1.2751 | 0.10411 | -0.0319 | 12.2476
18 | 1.2402 | 0.1187 | -0.0401 | 10.4482
18.5 | 1.1783 | 0.14061 | -0.0539 | 8.3799
19.5 | 0.9554 | 0.24402 | -0.1149 | 3.9153

## 19. Re 250k Mach 0.10 (1)
BIGFOIL.COM POLAR EXPORT
as5045
AS5045 (15%) |  |  |  | Cl Max: | 1.369 | at alpha= | 12 | deg
JavaFoil+Calcfoil stall+Eppler ext transition |  |  |  | L/D Max: | 66.574 | at alpha= | 4.5 | deg
Re: | 250000 |  |  | Cd Min: | 0.01099 | at alpha= | 0 | deg
Mach: | 0.1 |  |  | Cl=0 at alpha= | -2.3246 | deg
|  |  |  | @ Cl=0.1, Cd= | 0.013465
|  |  |  | @ Cl=0.4, Cd= | 0.011187
|  |  |  | @ Cl=0.6, Cd= | 0.011458
alpha (deg) | Cl | Cd | Cm | Cl/Cd
-17.5 | -0.519 | 0.17045 | -0.011 | -3.045
-17 | -0.538 | 0.1948 | -0.011 | -2.764
-16.5 | -0.557 | 0.18409 | -0.011 | -3.027
-16 | -0.575 | 0.17222 | -0.011 | -3.34
-15.5 | -0.592 | 0.15993 | -0.012 | -3.702
-15 | -0.607 | 0.14945 | -0.012 | -4.065
-14.5 | -0.621 | 0.13688 | -0.012 | -4.537
-14 | -0.632 | 0.12956 | -0.012 | -4.882
-13.5 | -0.641 | 0.12069 | -0.012 | -5.315
-13 | -0.647 | 0.1119 | -0.012 | -5.786
-12.5 | -0.65 | 0.10366 | -0.012 | -6.273
-12 | -0.65 | 0.09683 | -0.012 | -6.708
-11.5 | -0.645 | 0.08879 | -0.013 | -7.265
-11 | -0.637 | 0.0832 | -0.013 | -7.653
-10.5 | -0.624 | 0.07845 | -0.013 | -7.956
-10 | -0.608 | 0.07224 | -0.014 | -8.411
-9.5 | -0.587 | 0.06767 | -0.014 | -8.674
-9 | -0.562 | 0.06355 | -0.014 | -8.849
-8.5 | -0.534 | 0.05953 | -0.015 | -8.972
-8 | -0.502 | 0.05602 | -0.015 | -8.966
-7.5 | -0.467 | 0.05296 | -0.015 | -8.824
-7 | -0.429 | 0.04985 | -0.016 | -8.614
-6.5 | -0.389 | 0.0471 | -0.016 | -8.264
-6 | -0.347 | 0.04453 | -0.018 | -7.792
-5.5 | -0.362 | 0.01758 | -0.046 | -20.594
-5 | -0.308 | 0.01696 | -0.047 | -18.188
-4.5 | -0.253 | 0.01631 | -0.047 | -15.521
-4 | -0.197 | 0.01575 | -0.048 | -12.482
-3.5 | -0.134 | 0.01417 | -0.047 | -9.442
-3 | -0.077 | 0.01397 | -0.048 | -5.504
-2.5 | -0.02 | 0.01386 | -0.048 | -1.432
-2 | 0.037 | 0.0137 | -0.049 | 2.723
-1.5 | 0.095 | 0.01348 | -0.05 | 7.023
-1 | 0.152 | 0.01331 | -0.05 | 11.429
-0.5 | 0.21 | 0.01318 | -0.051 | 15.914
0 | 0.284 | 0.01099 | -0.052 | 25.844
0.5 | 0.345 | 0.01107 | -0.053 | 31.17
1 | 0.406 | 0.0112 | -0.054 | 36.249
1.5 | 0.467 | 0.01118 | -0.058 | 41.72
2 | 0.527 | 0.01129 | -0.058 | 46.711
2.5 | 0.588 | 0.01143 | -0.059 | 51.416
3 | 0.648 | 0.01157 | -0.06 | 55.992
3.5 | 0.708 | 0.01183 | -0.06 | 59.826
4 | 0.767 | 0.01208 | -0.061 | 63.521
4.5 | 0.826 | 0.01241 | -0.062 | 66.574
5 | 0.885 | 0.01403 | -0.062 | 63.075
5.5 | 0.942 | 0.01571 | -0.063 | 60.002
6 | 0.999 | 0.01724 | -0.064 | 57.952
6.5 | 1.051 | 0.0174 | -0.064 | 60.417
7 | 1.103 | 0.02072 | -0.065 | 53.221
7.5 | 1.134 | 0.02213 | -0.064 | 51.241
8 | 1.163 | 0.02451 | -0.063 | 47.474
8.5 | 1.203 | 0.02619 | -0.063 | 45.918
9 | 1.241 | 0.02789 | -0.063 | 44.489
9.5 | 1.276 | 0.02968 | -0.064 | 42.988
10 | 1.308 | 0.0316 | -0.064 | 41.382
10.5 | 1.331 | 0.03386 | -0.064 | 39.322
11 | 1.35 | 0.03617 | -0.064 | 37.331
11.5 | 1.362 | 0.03894 | -0.064 | 34.988
12 | 1.369 | 0.04207 | -0.065 | 32.537
12.5 | 1.365 | 0.04662 | -0.064 | 29.277
13 | 1.304 | 0.06414 | -0.06 | 20.329
13.5 | 1.234 | 0.09036 | -0.051 | 13.659
14 | 1.206 | 0.10378 | -0.047 | 11.625
14.5 | 1.184 | 0.11435 | -0.045 | 10.354
15 | 1.161 | 0.12412 | -0.043 | 9.352
15.5 | 1.135 | 0.13397 | -0.041 | 8.47
16 | 1.106 | 0.14452 | -0.039 | 7.654
16.5 | 1.076 | 0.154 | -0.038 | 6.984
17 | 1.044 | 0.16509 | -0.036 | 6.321

## 20. Re 250k Mach 0.10 (2)
BIGFOIL.COM POLAR EXPORT
as5045
AS5045 (15%) |  |  |  | Cl Max: | 1.339 | at alpha= | 14.5 | deg
XFOIL ncrit=9 |  |  |  | L/D Max: | 64.1434 | at alpha= | 5.5 | deg
Re: | 250000 |  |  | Cd Min: | 0.24519 | at alpha= | 19.5 | deg
Mach: | 0.1 |  |  | Cl=0 at alpha= | -1.8642 | deg
|  |  |  | @ Cl=0.1, Cd= | 0.016847
|  |  |  | @ Cl=0.4, Cd= | 0.016298
|  |  |  | @ Cl=0.6, Cd= | 0.015074
alpha (deg) | Cl | Cd | Cm | Cl/Cd
-20 | -0.7351 | 0.24336 | 0.0502 | -3.0206
-19.5 | -0.7123 | 0.2367 | 0.049 | -3.0093
-19 | -0.6944 | 0.23053 | 0.0454 | -3.0122
-18.5 | -0.6775 | 0.22383 | 0.0412 | -3.0269
-18 | -0.6661 | 0.21602 | 0.0343 | -3.0835
-17.5 | -0.6568 | 0.20761 | 0.0283 | -3.1636
-17 | -0.6325 | 0.20162 | 0.0279 | -3.1371
-16.5 | -0.6159 | 0.19514 | 0.0246 | -3.1562
-16 | -0.6106 | 0.18618 | 0.0169 | -3.2796
-15.5 | -0.6033 | 0.17646 | 0.0116 | -3.4189
-15 | -0.582 | 0.17098 | 0.0112 | -3.4039
-14.5 | -0.568 | 0.16399 | 0.0082 | -3.4636
-14 | -0.5623 | 0.15463 | 0.0026 | -3.6364
-13.5 | -0.576 | 0.13958 | -0.0081 | -4.1267
-13 | -0.5557 | 0.13516 | -0.0067 | -4.1114
-12.5 | -0.547 | 0.1276 | -0.0097 | -4.2868
-12 | -0.5593 | 0.1134 | -0.0192 | -4.9321
-11.5 | -0.6225 | 0.0902 | -0.0388 | -6.9013
-11 | -0.672 | 0.07891 | -0.0464 | -8.516
-10.5 | -0.7152 | 0.07166 | -0.0518 | -9.9805
-10 | -0.718 | 0.06008 | -0.0531 | -11.9507
-9.5 | -0.7044 | 0.05442 | -0.0532 | -12.9438
-8 | -0.6357 | 0.03154 | -0.0485 | -20.1554
-7.5 | -0.5871 | 0.02744 | -0.0476 | -21.3958
-7 | -0.5342 | 0.0239 | -0.0465 | -22.3515
-6.5 | -0.4833 | 0.02163 | -0.0454 | -22.344
-6 | -0.4355 | 0.0199 | -0.0444 | -21.8844
-5.5 | -0.388 | 0.01819 | -0.0441 | -21.3304
-5 | -0.337 | 0.0168 | -0.0448 | -20.0595
-4.5 | -0.2904 | 0.01237 | -0.0481 | -23.4762
-4 | -0.2355 | 0.01335 | -0.0468 | -17.6404
-3.5 | -0.1842 | 0.01581 | -0.0427 | -11.6509
-3 | -0.1297 | 0.01643 | -0.0414 | -7.8941
-2.5 | -0.0733 | 0.0167 | -0.0414 | -4.3892
-2 | -0.0151 | 0.01676 | -0.0423 | -0.90095
-1.5 | 0.0405 | 0.0168 | -0.0421 | 2.4107
-1 | 0.0983 | 0.01685 | -0.0429 | 5.8338
-0.5 | 0.1562 | 0.01673 | -0.0437 | 9.3365
0 | 0.2122 | 0.01678 | -0.0438 | 12.646
0.5 | 0.2736 | 0.01661 | -0.0456 | 16.472
1 | 0.3288 | 0.01652 | -0.0455 | 19.9031
1.5 | 0.3866 | 0.01636 | -0.0457 | 23.6308
2 | 0.4468 | 0.01608 | -0.047 | 27.7861
2.5 | 0.5052 | 0.01574 | -0.0475 | 32.0966
3 | 0.5626 | 0.01536 | -0.0476 | 36.6276
3.5 | 0.6215 | 0.01491 | -0.0481 | 41.6834
4 | 0.682 | 0.01435 | -0.0489 | 47.5261
4.5 | 0.7402 | 0.01371 | -0.0491 | 53.9898
5 | 0.7964 | 0.01323 | -0.0489 | 60.1965
5.5 | 0.8499 | 0.01325 | -0.0484 | 64.1434
6 | 0.898 | 0.01414 | -0.0476 | 63.5078
6.5 | 0.9419 | 0.01528 | -0.0463 | 61.6427
7 | 0.9851 | 0.0165 | -0.0451 | 59.703
7.5 | 1.028 | 0.01779 | -0.044 | 57.7853
8 | 1.0696 | 0.01916 | -0.0428 | 55.8246
8.5 | 1.1067 | 0.02057 | -0.0409 | 53.8017
9 | 1.14 | 0.02227 | -0.0387 | 51.1899
9.5 | 1.1693 | 0.02397 | -0.0359 | 48.7818
10 | 1.1918 | 0.02604 | -0.0327 | 45.768
10.5 | 1.2149 | 0.02867 | -0.0307 | 42.3753
11 | 1.2357 | 0.03152 | -0.0287 | 39.2037
11.5 | 1.2604 | 0.03426 | -0.0273 | 36.7893
12 | 1.2787 | 0.03754 | -0.0252 | 34.0623
12.5 | 1.2978 | 0.0406 | -0.0236 | 31.9655
13 | 1.3095 | 0.04375 | -0.021 | 29.9314
13.5 | 1.3183 | 0.04757 | -0.0186 | 27.7128
14 | 1.329 | 0.05212 | -0.0186 | 25.4988
14.5 | 1.339 | 0.05697 | -0.0176 | 23.5036
15 | 1.3333 | 0.06328 | -0.0181 | 21.0698
15.5 | 1.3259 | 0.07012 | -0.0191 | 18.909
16 | 1.3232 | 0.07675 | -0.0207 | 17.2404
16.5 | 1.3065 | 0.08581 | -0.0227 | 15.2255
17 | 1.277 | 0.09792 | -0.0283 | 13.0413
17.5 | 1.2407 | 0.11236 | -0.036 | 11.0422
18 | 1.1911 | 0.13086 | -0.0473 | 9.1021
18.5 | 1.094 | 0.16375 | -0.0693 | 6.6809
19 | 0.9578 | 0.23374 | -0.1038 | 4.0977
19.5 | 0.9578 | 0.24519 | -0.1158 | 3.9064

## 21. Re 250k Mach 0.25 (1)
BIGFOIL.COM POLAR EXPORT
as5045
AS5045 (15%) |  |  |  | Cl Max: | 1.338 | at alpha= | 11 | deg
JavaFoil+Calcfoil stall+Eppler ext transition |  |  |  | L/D Max: | 64.647 | at alpha= | 4.5 | deg
Re: | 250000 |  |  | Cd Min: | 0.01107 | at alpha= | 0 | deg
Mach: | 0.25 |  |  | Cl=0 at alpha= | -2.3276 | deg
|  |  |  | @ Cl=0.1, Cd= | 0.013703
|  |  |  | @ Cl=0.4, Cd= | 0.011223
|  |  |  | @ Cl=0.6, Cd= | 0.0116
alpha (deg) | Cl | Cd | Cm | Cl/Cd
-15.5 | -0.265 | 0.14771 | -0.013 | -1.793
-15 | -0.321 | 0.14292 | -0.013 | -2.244
-14.5 | -0.371 | 0.13462 | -0.013 | -2.754
-14 | -0.416 | 0.1256 | -0.013 | -3.313
-13.5 | -0.457 | 0.15837 | -0.013 | -2.883
-13 | -0.492 | 0.13939 | -0.013 | -3.531
-12.5 | -0.522 | 0.12444 | -0.013 | -4.197
-12 | -0.546 | 0.11206 | -0.013 | -4.876
-11.5 | -0.564 | 0.10094 | -0.014 | -5.589
-11 | -0.575 | 0.09114 | -0.014 | -6.311
-10.5 | -0.579 | 0.08423 | -0.014 | -6.878
-10 | -0.577 | 0.07733 | -0.014 | -7.457
-9.5 | -0.567 | 0.0711 | -0.014 | -7.978
-9 | -0.552 | 0.06594 | -0.014 | -8.364
-8.5 | -0.53 | 0.06191 | -0.014 | -8.559
-8 | -0.503 | 0.05785 | -0.015 | -8.694
-7.5 | -0.471 | 0.05394 | -0.015 | -8.738
-7 | -0.435 | 0.05061 | -0.016 | -8.606
-6.5 | -0.396 | 0.0476 | -0.017 | -8.324
-6 | -0.354 | 0.04495 | -0.017 | -7.879
-5.5 | -0.31 | 0.04228 | -0.021 | -7.338
-5 | -0.315 | 0.01748 | -0.048 | -18.016
-4.5 | -0.259 | 0.01679 | -0.049 | -15.409
-4 | -0.201 | 0.01614 | -0.049 | -12.45
-3.5 | -0.142 | 0.01556 | -0.05 | -9.129
-3 | -0.079 | 0.01416 | -0.049 | -5.577
-2.5 | -0.02 | 0.01403 | -0.05 | -1.452
-2 | 0.038 | 0.01393 | -0.05 | 2.748
-1.5 | 0.097 | 0.01371 | -0.051 | 7.085
-1 | 0.156 | 0.01357 | -0.052 | 11.486
-0.5 | 0.215 | 0.01341 | -0.053 | 16.033
0 | 0.292 | 0.01107 | -0.053 | 26.365
0.5 | 0.354 | 0.01115 | -0.054 | 31.801
1 | 0.417 | 0.01125 | -0.055 | 37.05
1.5 | 0.479 | 0.01141 | -0.056 | 42.019
2 | 0.542 | 0.01146 | -0.06 | 47.245
2.5 | 0.604 | 0.01161 | -0.061 | 51.984
3 | 0.665 | 0.01176 | -0.061 | 56.577
3.5 | 0.727 | 0.01205 | -0.062 | 60.33
4 | 0.788 | 0.01234 | -0.063 | 63.857
4.5 | 0.848 | 0.01312 | -0.063 | 64.647
5 | 0.908 | 0.01486 | -0.064 | 61.128
5.5 | 0.967 | 0.01662 | -0.065 | 58.193
6 | 1.022 | 0.01705 | -0.065 | 59.927
6.5 | 1.076 | 0.02036 | -0.066 | 52.827
7 | 1.106 | 0.02207 | -0.065 | 50.097
7.5 | 1.139 | 0.02448 | -0.064 | 46.526
8 | 1.18 | 0.02614 | -0.064 | 45.151
8.5 | 1.22 | 0.02799 | -0.065 | 43.599
9 | 1.257 | 0.0298 | -0.065 | 42.187
9.5 | 1.289 | 0.03186 | -0.065 | 40.455
10 | 1.316 | 0.03412 | -0.065 | 38.566
10.5 | 1.331 | 0.03682 | -0.065 | 36.159
11 | 1.338 | 0.03983 | -0.066 | 33.602
11.5 | 1.335 | 0.0435 | -0.066 | 30.698
12 | 1.261 | 0.06205 | -0.06 | 20.319
12.5 | 1.179 | 0.08884 | -0.05 | 13.268
13 | 1.143 | 0.1005 | -0.046 | 11.378
13.5 | 1.105 | 0.11202 | -0.042 | 9.865
14 | 1.064 | 0.12211 | -0.041 | 8.715
14.5 | 1.015 | 0.13385 | -0.038 | 7.585
15 | 0.961 | 0.14515 | -0.036 | 6.618
15.5 | 0.9 | 0.15737 | -0.034 | 5.719
16 | 0.834 | 0.17343 | -0.031 | 4.808

## 22. Re 250k Mach 0.25 (2)
BIGFOIL.COM POLAR EXPORT
as5045
AS5045 (15%) |  |  |  | Cl Max: | 1.2904 | at alpha= | 13 | deg
XFOIL ncrit=9 |  |  |  | L/D Max: | 62.5485 | at alpha= | 5.5 | deg
Re: | 250000 |  |  | Cd Min: | 0.21285 | at alpha= | 18 | deg
Mach: | 0.25 |  |  | Cl=0 at alpha= | -1.8355 | deg
|  |  |  | @ Cl=0.1, Cd= | 0.017345
|  |  |  | @ Cl=0.4, Cd= | 0.01676
|  |  |  | @ Cl=0.6, Cd= | 0.015378
alpha (deg) | Cl | Cd | Cm | Cl/Cd
-8 | -0.645 | 0.03489 | -0.0517 | -18.4867
-7.5 | -0.601 | 0.0301 | -0.0508 | -19.9668
-7 | -0.5488 | 0.02586 | -0.0496 | -21.222
-6.5 | -0.4953 | 0.02303 | -0.0481 | -21.5067
-6 | -0.4449 | 0.02102 | -0.0466 | -21.1656
-5.5 | -0.3958 | 0.01937 | -0.0457 | -20.4337
-5 | -0.3475 | 0.01762 | -0.0458 | -19.7219
-4.5 | -0.2947 | 0.01611 | -0.0464 | -18.293
-4 | -0.2456 | 0.01321 | -0.0484 | -18.592
-3.5 | -0.1909 | 0.01573 | -0.0445 | -12.136
-3 | -0.1356 | 0.0168 | -0.0423 | -8.0714
-2.5 | -0.0757 | 0.01703 | -0.0429 | -4.4451
-2 | -0.02 | 0.01731 | -0.0419 | -1.1554
-1.5 | 0.0408 | 0.01726 | -0.0431 | 2.3638
-1 | 0.0975 | 0.01735 | -0.0429 | 5.6196
-0.5 | 0.1602 | 0.01722 | -0.0446 | 9.3031
0 | 0.2162 | 0.01722 | -0.0443 | 12.5552
0.5 | 0.2761 | 0.01716 | -0.0449 | 16.0897
1 | 0.3376 | 0.01691 | -0.0462 | 19.9645
1.5 | 0.3955 | 0.01678 | -0.0462 | 23.5697
2 | 0.4561 | 0.01651 | -0.0467 | 27.6257
2.5 | 0.5209 | 0.01607 | -0.0482 | 32.4144
3 | 0.5796 | 0.01556 | -0.048 | 37.2494
3.5 | 0.6402 | 0.01502 | -0.0482 | 42.6232
4 | 0.701 | 0.01446 | -0.0486 | 48.4786
4.5 | 0.7638 | 0.01384 | -0.0493 | 55.1879
5 | 0.8206 | 0.01345 | -0.0485 | 61.0112
5.5 | 0.8713 | 0.01393 | -0.0471 | 62.5485
6 | 0.9182 | 0.01508 | -0.0458 | 60.8886
6.5 | 0.9636 | 0.01639 | -0.0446 | 58.7919
7 | 1.0059 | 0.01768 | -0.0428 | 56.8948
7.5 | 1.047 | 0.01911 | -0.0409 | 54.7881
8 | 1.0858 | 0.02069 | -0.039 | 52.4795
8.5 | 1.1188 | 0.02238 | -0.0362 | 49.9911
9 | 1.1411 | 0.0244 | -0.0322 | 46.7664
9.5 | 1.1652 | 0.02706 | -0.0298 | 43.0599
10 | 1.1896 | 0.02983 | -0.0279 | 39.8793
10.5 | 1.2146 | 0.03272 | -0.0261 | 37.121
11 | 1.2351 | 0.03609 | -0.024 | 34.2228
11.5 | 1.2551 | 0.03947 | -0.0223 | 31.7988
12 | 1.2716 | 0.04336 | -0.02 | 29.3266
12.5 | 1.2844 | 0.04747 | -0.0185 | 27.0571
13 | 1.2904 | 0.0523 | -0.0162 | 24.673
13.5 | 1.2794 | 0.05724 | -0.0131 | 22.3515
14 | 1.2773 | 0.06387 | -0.0143 | 19.9984
14.5 | 1.2713 | 0.07116 | -0.0151 | 17.8654
15 | 1.245 | 0.08184 | -0.0191 | 15.2126
15.5 | 1.2127 | 0.09461 | -0.0251 | 12.8179
16 | 1.1719 | 0.11008 | -0.0338 | 10.6459
16.5 | 1.1099 | 0.13151 | -0.0474 | 8.4397
17 | 0.9944 | 0.17026 | -0.0722 | 5.8405
17.5 | 0.9384 | 0.20447 | -0.0913 | 4.5894
18 | 0.9507 | 0.21285 | -0.0956 | 4.4665

## 23. Re 250k Mach 0.50 (1)
BIGFOIL.COM POLAR EXPORT
as5045
AS5045 (15%) |  |  |  | Cl Max: | 1.241 | at alpha= | 8.5 | deg
JavaFoil+Calcfoil stall+Eppler ext transition |  |  |  | L/D Max: | 59.76 | at alpha= | 4 | deg
Re: | 250000 |  |  | Cd Min: | 0.01381 | at alpha= | 0 | deg
Mach: | 0.5 |  |  | Cl=0 at alpha= | -2.3258 | deg
|  |  |  | @ Cl=0.1, Cd= | 0.014474
|  |  |  | @ Cl=0.4, Cd= | 0.01403
|  |  |  | @ Cl=0.6, Cd= | 0.014691
alpha (deg) | Cl | Cd | Cm | Cl/Cd
-20 | -0.975 | 0.27371 | -0.017 | -3.561
-19.5 | -0.947 | 0.26739 | -0.017 | -3.543
-19 | -0.921 | 0.25204 | -0.017 | -3.653
-18.5 | -0.894 | 0.2448 | -0.018 | -3.652
-18 | -0.867 | 0.24567 | -0.018 | -3.53
-17.5 | -0.841 | 0.22328 | -0.019 | -3.766
-17 | -0.811 | 0.21846 | -0.018 | -3.713
-16.5 | -0.784 | 0.21046 | -0.018 | -3.725
-16 | -0.757 | 0.20512 | -0.018 | -3.69
-15.5 | -0.73 | 0.20776 | -0.019 | -3.512
-15 | -0.703 | 0.20615 | -0.019 | -3.408
-14.5 | -0.674 | 0.18881 | -0.018 | -3.57
-14 | -0.647 | 0.17045 | -0.018 | -3.793
-13.5 | -0.619 | 0.16562 | -0.018 | -3.739
-13 | -0.592 | 0.16274 | -0.019 | -3.637
-12.5 | -0.565 | 0.15897 | -0.019 | -3.552
-12 | -0.537 | 0.15433 | -0.019 | -3.481
-11.5 | -0.509 | 0.1396 | -0.017 | -3.645
-11 | -0.481 | 0.14078 | -0.018 | -3.419
-10.5 | -0.454 | 0.13767 | -0.018 | -3.297
-10 | -0.426 | 0.13492 | -0.018 | -3.16
-9.5 | -0.399 | 0.1234 | -0.019 | -3.232
-9 | -0.371 | 0.10828 | -0.017 | -3.424
-8.5 | -0.343 | 0.09986 | -0.017 | -3.436
-8 | -0.315 | 0.10354 | -0.018 | -3.047
-7.5 | -0.288 | 0.10123 | -0.018 | -2.843
-7 | -0.361 | 0.06767 | -0.017 | -5.341
-6.5 | -0.395 | 0.05421 | -0.017 | -7.287
-6 | -0.373 | 0.04794 | -0.018 | -7.784
-5.5 | -0.335 | 0.04429 | -0.019 | -7.568
-5 | -0.289 | 0.04156 | -0.02 | -6.963
-4.5 | -0.283 | 0.01879 | -0.053 | -15.036
-4 | -0.22 | 0.01798 | -0.054 | -12.249
-3.5 | -0.156 | 0.01728 | -0.055 | -9.018
-3 | -0.088 | 0.01498 | -0.054 | -5.866
-2.5 | -0.023 | 0.01467 | -0.052 | -1.548
-2 | 0.043 | 0.0145 | -0.052 | 2.945
-1.5 | 0.108 | 0.01447 | -0.053 | 7.469
-1 | 0.173 | 0.0144 | -0.053 | 12.03
-0.5 | 0.239 | 0.01438 | -0.054 | 16.602
0 | 0.307 | 0.01381 | -0.055 | 22.19
0.5 | 0.372 | 0.01394 | -0.056 | 26.692
1 | 0.437 | 0.01415 | -0.056 | 30.924
1.5 | 0.503 | 0.01439 | -0.057 | 34.928
2 | 0.568 | 0.01458 | -0.058 | 38.991
2.5 | 0.634 | 0.01481 | -0.059 | 42.821
3 | 0.699 | 0.01515 | -0.06 | 46.149
3.5 | 0.768 | 0.01525 | -0.062 | 50.402
4 | 0.878 | 0.01469 | -0.067 | 59.76
4.5 | 0.941 | 0.01582 | -0.071 | 59.474
5 | 1.002 | 0.01985 | -0.071 | 50.462
5.5 | 1.026 | 0.02254 | -0.069 | 45.537
6 | 1.076 | 0.02488 | -0.069 | 43.259
6.5 | 1.126 | 0.02677 | -0.069 | 42.076
7 | 1.17 | 0.02938 | -0.07 | 39.809
7.5 | 1.206 | 0.03184 | -0.07 | 37.866
8 | 1.232 | 0.0347 | -0.07 | 35.505
8.5 | 1.241 | 0.03849 | -0.07 | 32.256
9 | 1.101 | 0.06606 | -0.056 | 16.659
9.5 | 0.951 | 0.08799 | -0.034 | 10.81
10 | 0.681 | 0.13336 | -0.03 | 5.104
10.5 | 0.708 | 0.14137 | -0.032 | 5.009
11 | 0.736 | 0.15373 | -0.034 | 4.787
11.5 | 0.763 | 0.16915 | -0.035 | 4.511
12 | 0.792 | 0.17745 | -0.039 | 4.461
12.5 | 0.818 | 0.18228 | -0.039 | 4.49
13 | 0.846 | 0.18854 | -0.04 | 4.485
13.5 | 0.874 | 0.20053 | -0.043 | 4.361

## 24. Re 250k Mach 0.50 (2)
BIGFOIL.COM POLAR EXPORT
as5045
AS5045 (15%) |  |  |  | Cl Max: | 1.1643 | at alpha= | 10 | deg
XFOIL ncrit=9 |  |  |  | L/D Max: | 56.0053 | at alpha= | 4.5 | deg
Re: | 250000 |  |  | Cd Min: | 0.2735 | at alpha= | -20 | deg
Mach: | 0.5 |  |  | Cl=0 at alpha= | -1.7577 | deg
|  |  |  | @ Cl=0.1, Cd= | 0.019649
|  |  |  | @ Cl=0.4, Cd= | 0.018847
|  |  |  | @ Cl=0.6, Cd= | 0.017179
alpha (deg) | Cl | Cd | Cm | Cl/Cd
-20 | -0.7958 | 0.2735 | 0.0673 | -2.9097
-19.5 | -0.7734 | 0.26506 | 0.0608 | -2.9178
-18.5 | -0.7284 | 0.24799 | 0.0503 | -2.9372
-18 | -0.7047 | 0.24006 | 0.046 | -2.9355
-17.5 | -0.6821 | 0.23186 | 0.0409 | -2.9419
-17 | -0.6705 | 0.22435 | 0.0311 | -2.9886
-16.5 | -0.6401 | 0.21463 | 0.0299 | -2.9823
-16 | -0.6169 | 0.20682 | 0.0259 | -2.9828
-15.5 | -0.5969 | 0.19843 | 0.0204 | -3.0081
-14.5 | -0.5594 | 0.181 | 0.0102 | -3.0906
-14 | -0.5377 | 0.17314 | 0.0064 | -3.1056
-13.5 | -0.5318 | 0.16378 | -0.0028 | -3.247
-13 | -0.5137 | 0.15433 | -0.0064 | -3.3286
-12.5 | -0.4856 | 0.1468 | -0.01 | -3.3079
-12 | -0.4873 | 0.13623 | -0.02 | -3.577
-11.5 | -0.4725 | 0.12761 | -0.021 | -3.7027
-11 | -0.4573 | 0.12035 | -0.0228 | -3.7998
-10.5 | -0.4725 | 0.10737 | -0.0333 | -4.4007
-10 | -0.4524 | 0.10177 | -0.0323 | -4.4453
-9.5 | -0.4085 | 0.0624 | -0.0608 | -6.5465
-9 | -0.517 | 0.06543 | -0.0571 | -7.9016
-8.5 | -0.5404 | 0.05583 | -0.0619 | -9.6794
-8 | -0.5629 | 0.04734 | -0.0645 | -11.8906
-7.5 | -0.5827 | 0.04038 | -0.0646 | -14.4304
-7 | -0.5665 | 0.03478 | -0.0631 | -16.2881
-6.5 | -0.5313 | 0.02986 | -0.061 | -17.793
-6 | -0.4781 | 0.02612 | -0.0584 | -18.304
-5.5 | -0.4208 | 0.02367 | -0.055 | -17.7778
-5 | -0.3743 | 0.02151 | -0.0522 | -17.4012
-4.5 | -0.3284 | 0.01953 | -0.0509 | -16.8152
-4 | -0.2766 | 0.01764 | -0.0509 | -15.6803
-3.5 | -0.2276 | 0.015 | -0.0521 | -15.1733
-3 | -0.1647 | 0.01881 | -0.0447 | -8.756
-2.5 | -0.0992 | 0.01932 | -0.0437 | -5.1346
-2 | -0.0332 | 0.01948 | -0.0439 | -1.7043
-1.5 | 0.0353 | 0.01942 | -0.045 | 1.8177
-1 | 0.0964 | 0.01966 | -0.0437 | 4.9034
-0.5 | 0.1664 | 0.01945 | -0.0455 | 8.5553
0 | 0.2284 | 0.01947 | -0.0446 | 11.7309
0.5 | 0.2986 | 0.01928 | -0.0465 | 15.4876
1 | 0.363 | 0.01907 | -0.0458 | 19.0351
1.5 | 0.4326 | 0.01865 | -0.046 | 23.1957
2 | 0.5069 | 0.01805 | -0.0479 | 28.0831
2.5 | 0.5734 | 0.01745 | -0.0472 | 32.8596
3 | 0.6432 | 0.01674 | -0.0471 | 38.4229
3.5 | 0.7181 | 0.01588 | -0.0478 | 45.2204
4 | 0.7894 | 0.01511 | -0.0473 | 52.2435
4.5 | 0.8496 | 0.01517 | -0.0448 | 56.0053
5 | 0.9005 | 0.01629 | -0.0421 | 55.2793
5.5 | 0.9469 | 0.01785 | -0.0394 | 53.0476
6 | 0.9852 | 0.01948 | -0.0354 | 50.5749
6.5 | 1.0152 | 0.02139 | -0.0307 | 47.4614
7 | 1.0422 | 0.02384 | -0.0269 | 43.7164
7.5 | 1.0724 | 0.02704 | -0.0251 | 39.6598
8 | 1.0975 | 0.03041 | -0.0225 | 36.0901
8.5 | 1.1191 | 0.03417 | -0.0197 | 32.751
9 | 1.1398 | 0.03823 | -0.017 | 29.8143
9.5 | 1.1583 | 0.04271 | -0.0144 | 27.1201
10 | 1.1643 | 0.04825 | -0.0122 | 24.1306
10.5 | 1.1615 | 0.05497 | -0.0112 | 21.1297
11 | 1.148 | 0.06308 | -0.0117 | 18.1991
11.5 | 1.1155 | 0.07446 | -0.0158 | 14.9812
12 | 1.0739 | 0.08828 | -0.0228 | 12.1647
12.5 | 1.0202 | 0.1055 | -0.0335 | 9.6701
13 | 0.95 | 0.12799 | -0.0482 | 7.4225
13.5 | 0.9267 | 0.14344 | -0.0573 | 6.4605
14 | 0.9104 | 0.15866 | -0.0664 | 5.7381
14.5 | 0.8967 | 0.17572 | -0.0771 | 5.103
15 | 0.9006 | 0.18875 | -0.0852 | 4.7714

## 25. Re 500k Mach 0.00 (1)
BIGFOIL.COM POLAR EXPORT
as5045
AS5045 (15%) |  |  |  | Cl Max: | 1.388 | at alpha= | 12.5 | deg
JavaFoil+Calcfoil stall+Eppler ext transition |  |  |  | L/D Max: | 79.723 | at alpha= | 4.5 | deg
Re: | 500000 |  |  | Cd Min: | 0.00899 | at alpha= | -1 | deg
Mach: | 0 |  |  | Cl=0 at alpha= | -2.3279 | deg
|  |  |  | @ Cl=0.1, Cd= | 0.0090205
|  |  |  | @ Cl=0.4, Cd= | 0.0091654
|  |  |  | @ Cl=0.6, Cd= | 0.00945
alpha (deg) | Cl | Cd | Cm | Cl/Cd
-18 | -0.549 | 0.16164 | -0.012 | -3.396
-17.5 | -0.566 | 0.15387 | -0.012 | -3.677
-17 | -0.582 | 0.14585 | -0.012 | -3.992
-16.5 | -0.598 | 0.13891 | -0.012 | -4.304
-16 | -0.613 | 0.13343 | -0.012 | -4.593
-15.5 | -0.626 | 0.12541 | -0.012 | -4.993
-15 | -0.638 | 0.13043 | -0.012 | -4.893
-14.5 | -0.648 | 0.12224 | -0.012 | -5.304
-14 | -0.657 | 0.11379 | -0.012 | -5.77
-13.5 | -0.662 | 0.10805 | -0.013 | -6.129
-13 | -0.665 | 0.10053 | -0.013 | -6.615
-12.5 | -0.665 | 0.09447 | -0.013 | -7.038
-12 | -0.661 | 0.0886 | -0.013 | -7.465
-11.5 | -0.654 | 0.08181 | -0.013 | -7.999
-11 | -0.644 | 0.07708 | -0.013 | -8.351
-10.5 | -0.629 | 0.07282 | -0.013 | -8.641
-10 | -0.611 | 0.06784 | -0.014 | -9.007
-9.5 | -0.589 | 0.06387 | -0.014 | -9.223
-9 | -0.563 | 0.06022 | -0.015 | -9.356
-8.5 | -0.534 | 0.05699 | -0.015 | -9.374
-8 | -0.502 | 0.05334 | -0.016 | -9.408
-7.5 | -0.466 | 0.05061 | -0.016 | -9.215
-7 | -0.429 | 0.04769 | -0.019 | -8.992
-6.5 | -0.465 | 0.01661 | -0.044 | -28.007
-6 | -0.415 | 0.01598 | -0.045 | -26.002
-5.5 | -0.364 | 0.01528 | -0.046 | -23.805
-5 | -0.31 | 0.01467 | -0.047 | -21.126
-4.5 | -0.255 | 0.01407 | -0.048 | -18.103
-4 | -0.198 | 0.01357 | -0.049 | -14.591
-3.5 | -0.141 | 0.00935 | -0.05 | -15.124
-3 | -0.082 | 0.00916 | -0.051 | -8.932
-2.5 | -0.021 | 0.00909 | -0.052 | -2.323
-2 | 0.04 | 0.00905 | -0.053 | 4.39
-1.5 | 0.101 | 0.00902 | -0.053 | 11.15
-1 | 0.161 | 0.00899 | -0.054 | 17.943
-0.5 | 0.222 | 0.009 | -0.055 | 24.649
0 | 0.283 | 0.00903 | -0.055 | 31.314
0.5 | 0.343 | 0.0091 | -0.056 | 37.701
1 | 0.404 | 0.00917 | -0.057 | 44.041
1.5 | 0.464 | 0.00924 | -0.057 | 50.235
2 | 0.525 | 0.00932 | -0.058 | 56.28
2.5 | 0.585 | 0.00942 | -0.059 | 62.073
3 | 0.645 | 0.00954 | -0.06 | 67.591
3.5 | 0.704 | 0.00973 | -0.06 | 72.352
4 | 0.763 | 0.00991 | -0.061 | 77.032
4.5 | 0.822 | 0.01031 | -0.061 | 79.723
5 | 0.881 | 0.01182 | -0.062 | 74.504
5.5 | 0.938 | 0.0134 | -0.063 | 70.018
6 | 0.995 | 0.01479 | -0.063 | 67.234
6.5 | 1.05 | 0.01571 | -0.064 | 66.87
7 | 1.104 | 0.01689 | -0.065 | 65.379
7.5 | 1.152 | 0.01672 | -0.065 | 68.903
8 | 1.2 | 0.02004 | -0.065 | 59.884
8.5 | 1.228 | 0.02135 | -0.065 | 57.532
9 | 1.255 | 0.02323 | -0.064 | 54.026
9.5 | 1.285 | 0.02503 | -0.064 | 51.344
10 | 1.316 | 0.02677 | -0.064 | 49.17
10.5 | 1.34 | 0.02874 | -0.064 | 46.623
11 | 1.36 | 0.03068 | -0.065 | 44.332
11.5 | 1.374 | 0.03292 | -0.065 | 41.755
12 | 1.384 | 0.0353 | -0.065 | 39.215
12.5 | 1.388 | 0.03805 | -0.065 | 36.469
13 | 1.387 | 0.04082 | -0.065 | 33.981
13.5 | 1.379 | 0.04448 | -0.065 | 31.01
14 | 1.362 | 0.04971 | -0.065 | 27.395
14.5 | 1.308 | 0.06452 | -0.062 | 20.273
15 | 1.234 | 0.09134 | -0.055 | 13.513
15.5 | 1.196 | 0.10624 | -0.052 | 11.255
16 | 1.161 | 0.11928 | -0.049 | 9.737
16.5 | 1.13 | 0.1305 | -0.047 | 8.656
17 | 1.097 | 0.14261 | -0.045 | 7.689
17.5 | 1.064 | 0.1539 | -0.044 | 6.915

## 26. Re 500k Mach 0.00 (2)
BIGFOIL.COM POLAR EXPORT
as5045
AS5045 (15%) |  |  |  | Cl Max: | 1.4334 | at alpha= | 14.5 | deg
XFOIL ncrit=9 |  |  |  | L/D Max: | 79.3465 | at alpha= | 4.5 | deg
Re: | 500000 |  |  | Cd Min: | 0.16637 | at alpha= | -15 | deg
Mach: | 0 |  |  | Cl=0 at alpha= | -2.006 | deg
|  |  |  | @ Cl=0.1, Cd= | 0.010803
|  |  |  | @ Cl=0.4, Cd= | 0.010495
|  |  |  | @ Cl=0.6, Cd= | 0.0098136
alpha (deg) | Cl | Cd | Cm | Cl/Cd
-15 | -0.5869 | 0.16637 | 0.0111 | -3.5277
-14.5 | -0.5752 | 0.15898 | 0.0075 | -3.6181
-14 | -0.5725 | 0.14497 | -0.0019 | -3.9491
-13.5 | -0.5886 | 0.12854 | -0.0096 | -4.5791
-13 | -0.5834 | 0.12217 | -0.0114 | -4.7753
-12.5 | -0.5846 | 0.11263 | -0.0158 | -5.1904
-12 | -0.656 | 0.08299 | -0.0362 | -7.9046
-11.5 | -0.7079 | 0.06963 | -0.0443 | -10.1666
-11 | -0.7352 | 0.06147 | -0.0471 | -11.9603
-10.5 | -0.7529 | 0.05503 | -0.0482 | -13.6816
-10 | -0.759 | 0.04974 | -0.0477 | -15.2593
-9.5 | -0.7542 | 0.04649 | -0.0459 | -16.2228
-9 | -0.7341 | 0.03813 | -0.0457 | -19.2526
-8.5 | -0.6994 | 0.02853 | -0.0423 | -24.5145
-8 | -0.6507 | 0.02392 | -0.0416 | -27.2032
-7.5 | -0.6014 | 0.02134 | -0.0408 | -28.1818
-7 | -0.5504 | 0.01993 | -0.0405 | -27.6167
-6.5 | -0.5046 | 0.01763 | -0.0396 | -28.6217
-6 | -0.4558 | 0.01606 | -0.0396 | -28.3811
-5.5 | -0.4033 | 0.01495 | -0.0401 | -26.9766
-5 | -0.3484 | 0.01382 | -0.041 | -25.2098
-4.5 | -0.2916 | 0.01299 | -0.042 | -22.448
-4 | -0.2344 | 0.00899 | -0.0468 | -26.0734
-3.5 | -0.1749 | 0.00936 | -0.0473 | -18.6859
-3 | -0.1172 | 0.01032 | -0.0469 | -11.3566
-2.5 | -0.0577 | 0.01051 | -0.0476 | -5.49
-2 | 0.0007 | 0.0107 | -0.0479 | 0.065421
-1.5 | 0.0608 | 0.01081 | -0.0488 | 5.6244
-1 | 0.119 | 0.0108 | -0.0493 | 11.0185
-0.5 | 0.1781 | 0.01079 | -0.05 | 16.506
0 | 0.2379 | 0.01086 | -0.0509 | 21.9061
0.5 | 0.2967 | 0.01068 | -0.0516 | 27.7809
1 | 0.3556 | 0.01063 | -0.0522 | 33.4525
1.5 | 0.4148 | 0.01045 | -0.0529 | 39.6938
2 | 0.4743 | 0.01031 | -0.0537 | 46.0039
2.5 | 0.5339 | 0.01009 | -0.0545 | 52.9138
3 | 0.5923 | 0.00984 | -0.0551 | 60.1931
3.5 | 0.6507 | 0.00964 | -0.0555 | 67.5
4 | 0.7088 | 0.0095 | -0.056 | 74.6105
4.5 | 0.7649 | 0.00964 | -0.0562 | 79.3465
5 | 0.8167 | 0.01032 | -0.0559 | 79.1376
5.5 | 0.8659 | 0.01121 | -0.0554 | 77.2435
6 | 0.9154 | 0.01211 | -0.055 | 75.5904
6.5 | 0.9644 | 0.01305 | -0.0545 | 73.9004
7.5 | 1.0614 | 0.01488 | -0.0535 | 71.3306
8 | 1.1077 | 0.01581 | -0.0527 | 70.0633
8.5 | 1.1522 | 0.01687 | -0.0516 | 68.2988
9 | 1.195 | 0.01799 | -0.0504 | 66.4258
9.5 | 1.2342 | 0.0193 | -0.0487 | 63.9482
10 | 1.2705 | 0.02059 | -0.0466 | 61.7047
10.5 | 1.2979 | 0.02207 | -0.0432 | 58.8083
11 | 1.3168 | 0.02441 | -0.0398 | 53.9451
11.5 | 1.3464 | 0.02628 | -0.0385 | 51.2329
12 | 1.362 | 0.02964 | -0.0369 | 45.9514
12.5 | 1.3863 | 0.03231 | -0.036 | 42.9062
13 | 1.4041 | 0.03552 | -0.035 | 39.5298
13.5 | 1.4113 | 0.03975 | -0.0335 | 35.5044
14.5 | 1.4334 | 0.04765 | -0.0318 | 30.0818
15 | 1.4254 | 0.05312 | -0.0302 | 26.8336
15.5 | 1.4263 | 0.05788 | -0.0292 | 24.6424
16 | 1.4282 | 0.06395 | -0.0302 | 22.3331
16.5 | 1.4201 | 0.07161 | -0.0319 | 19.831
17 | 1.4072 | 0.08028 | -0.0342 | 17.5286
17.5 | 1.3979 | 0.08908 | -0.0373 | 15.6926
18 | 1.3838 | 0.09885 | -0.0411 | 13.999
18.5 | 1.3662 | 0.10949 | -0.0458 | 12.4779
19 | 1.3427 | 0.1209 | -0.0509 | 11.1059
19.5 | 1.322 | 0.13295 | -0.0573 | 9.9436

## 27. Re 500k Mach 0.10 (1)
BIGFOIL.COM POLAR EXPORT
as5045
AS5045 (15%) |  |  |  | Cl Max: | 1.381 | at alpha= | 12.5 | deg
JavaFoil+Calcfoil stall+Eppler ext transition |  |  |  | L/D Max: | 79.568 | at alpha= | 4.5 | deg
Re: | 500000 |  |  | Cd Min: | 0.00899 | at alpha= | -1 | deg
Mach: | 0.1 |  |  | Cl=0 at alpha= | -2.3279 | deg
|  |  |  | @ Cl=0.1, Cd= | 0.0090303
|  |  |  | @ Cl=0.4, Cd= | 0.0091731
|  |  |  | @ Cl=0.6, Cd= | 0.009454
alpha (deg) | Cl | Cd | Cm | Cl/Cd
-17.5 | -0.52 | 0.15655 | -0.012 | -3.318
-17 | -0.539 | 0.1469 | -0.012 | -3.668
-16.5 | -0.558 | 0.13958 | -0.012 | -3.995
-16 | -0.576 | 0.13303 | -0.012 | -4.326
-15.5 | -0.592 | 0.12571 | -0.013 | -4.713
-15 | -0.608 | 0.12056 | -0.013 | -5.041
-14.5 | -0.621 | 0.12444 | -0.012 | -4.992
-14 | -0.633 | 0.11664 | -0.012 | -5.424
-13.5 | -0.642 | 0.11041 | -0.013 | -5.812
-13 | -0.648 | 0.10312 | -0.013 | -6.281
-12.5 | -0.65 | 0.09589 | -0.013 | -6.783
-12 | -0.65 | 0.08938 | -0.013 | -7.269
-11.5 | -0.645 | 0.08271 | -0.013 | -7.801
-11 | -0.637 | 0.0775 | -0.013 | -8.217
-10.5 | -0.624 | 0.07328 | -0.013 | -8.518
-10 | -0.608 | 0.06835 | -0.014 | -8.892
-9.5 | -0.587 | 0.06413 | -0.014 | -9.155
-9 | -0.563 | 0.06044 | -0.015 | -9.307
-8.5 | -0.534 | 0.05677 | -0.015 | -9.409
-8 | -0.502 | 0.05358 | -0.016 | -9.377
-7.5 | -0.467 | 0.05073 | -0.016 | -9.214
-7 | -0.43 | 0.04784 | -0.018 | -8.988
-6.5 | -0.39 | 0.04506 | -0.02 | -8.658
-6 | -0.417 | 0.01609 | -0.045 | -25.912
-5.5 | -0.365 | 0.01537 | -0.046 | -23.749
-5 | -0.311 | 0.01476 | -0.047 | -21.071
-4.5 | -0.256 | 0.01414 | -0.048 | -18.075
-4 | -0.199 | 0.01363 | -0.049 | -14.578
-3.5 | -0.142 | 0.00962 | -0.05 | -14.733
-3 | -0.082 | 0.00917 | -0.051 | -8.96
-2.5 | -0.021 | 0.0091 | -0.052 | -2.332
-2 | 0.04 | 0.00905 | -0.053 | 4.408
-1.5 | 0.101 | 0.00903 | -0.054 | 11.197
-1 | 0.162 | 0.00899 | -0.054 | 18.02
-0.5 | 0.223 | 0.00901 | -0.055 | 24.748
0 | 0.284 | 0.00904 | -0.056 | 31.439
0.5 | 0.345 | 0.00911 | -0.056 | 37.858
1 | 0.406 | 0.00918 | -0.057 | 44.222
1.5 | 0.467 | 0.00925 | -0.058 | 50.443
2 | 0.527 | 0.00933 | -0.058 | 56.501
2.5 | 0.588 | 0.00943 | -0.059 | 62.289
3 | 0.648 | 0.00955 | -0.06 | 67.803
3.5 | 0.708 | 0.00975 | -0.06 | 72.564
4 | 0.767 | 0.00993 | -0.061 | 77.255
4.5 | 0.826 | 0.01038 | -0.062 | 79.568
5 | 0.885 | 0.01194 | -0.062 | 74.115
5.5 | 0.942 | 0.0135 | -0.063 | 69.79
6 | 0.999 | 0.01488 | -0.064 | 67.153
6.5 | 1.055 | 0.01582 | -0.064 | 66.689
7 | 1.109 | 0.01702 | -0.065 | 65.169
7.5 | 1.157 | 0.01687 | -0.065 | 68.575
8 | 1.204 | 0.02021 | -0.066 | 59.596
8.5 | 1.227 | 0.02177 | -0.065 | 56.363
9 | 1.256 | 0.02362 | -0.064 | 53.184
9.5 | 1.287 | 0.02543 | -0.064 | 50.627
10 | 1.318 | 0.02718 | -0.065 | 48.501
10.5 | 1.341 | 0.02918 | -0.065 | 45.965
11 | 1.359 | 0.03119 | -0.065 | 43.592
11.5 | 1.372 | 0.03346 | -0.065 | 41.004
12 | 1.38 | 0.03598 | -0.065 | 38.341
12.5 | 1.381 | 0.03876 | -0.065 | 35.62
13 | 1.377 | 0.04179 | -0.066 | 32.939
13.5 | 1.364 | 0.04597 | -0.066 | 29.67
14 | 1.335 | 0.05345 | -0.065 | 24.981
14.5 | 1.259 | 0.07596 | -0.059 | 16.572
15 | 1.2 | 0.09784 | -0.054 | 12.267
15.5 | 1.16 | 0.11244 | -0.05 | 10.32
16 | 1.125 | 0.12467 | -0.048 | 9.023
16.5 | 1.09 | 0.13587 | -0.046 | 8.021
17 | 1.054 | 0.14695 | -0.044 | 7.176
17.5 | 1.019 | 0.15882 | -0.043 | 6.413

## 28. Re 500k Mach 0.10 (2)
BIGFOIL.COM POLAR EXPORT
as5045
AS5045 (15%) |  |  |  | Cl Max: | 1.4221 | at alpha= | 14.5 | deg
XFOIL ncrit=9 |  |  |  | L/D Max: | 79.1967 | at alpha= | 4.5 | deg
Re: | 500000 |  |  | Cd Min: | 0.15993 | at alpha= | -14.5 | deg
Mach: | 0.1 |  |  | Cl=0 at alpha= | -2.0026 | deg
|  |  |  | @ Cl=0.1, Cd= | 0.010853
|  |  |  | @ Cl=0.4, Cd= | 0.010534
|  |  |  | @ Cl=0.6, Cd= | 0.0098364
alpha (deg) | Cl | Cd | Cm | Cl/Cd
-14.5 | -0.5733 | 0.15993 | 0.0078 | -3.5847
-14 | -0.573 | 0.1453 | -0.0019 | -3.9436
-13 | -0.575 | 0.12534 | -0.0099 | -4.5875
-12.5 | -0.5739 | 0.11638 | -0.0139 | -4.9313
-12 | -0.5868 | 0.10216 | -0.0216 | -5.7439
-11.5 | -0.6651 | 0.07544 | -0.0409 | -8.8163
-11 | -0.7048 | 0.06477 | -0.0463 | -10.8816
-10.5 | -0.7312 | 0.05717 | -0.0484 | -12.7899
-10 | -0.7476 | 0.05126 | -0.0484 | -14.5845
-9.5 | -0.7522 | 0.048 | -0.0465 | -15.6708
-9 | -0.7332 | 0.03907 | -0.0464 | -18.7663
-8.5 | -0.7022 | 0.02897 | -0.043 | -24.2389
-8 | -0.6537 | 0.02448 | -0.0422 | -26.7034
-7.5 | -0.6042 | 0.02171 | -0.0414 | -27.8305
-7 | -0.5532 | 0.02015 | -0.0409 | -27.4541
-6.5 | -0.5068 | 0.01787 | -0.0399 | -28.3604
-6 | -0.4582 | 0.01624 | -0.0398 | -28.2143
-5.5 | -0.4058 | 0.01509 | -0.0403 | -26.892
-5 | -0.3508 | 0.01392 | -0.0412 | -25.2011
-4.5 | -0.2938 | 0.01306 | -0.0421 | -22.4962
-4 | -0.2364 | 0.00904 | -0.047 | -26.1504
-3.5 | -0.1764 | 0.00938 | -0.0475 | -18.806
-3 | -0.1182 | 0.01033 | -0.0471 | -11.4424
-2.5 | -0.0583 | 0.01055 | -0.0478 | -5.5261
-2 | 0.0003 | 0.01073 | -0.048 | 0.027959
-1.5 | 0.0608 | 0.01088 | -0.049 | 5.5882
-1 | 0.1195 | 0.01084 | -0.0495 | 11.024
-0.5 | 0.1788 | 0.01083 | -0.0501 | 16.5097
0 | 0.2389 | 0.01088 | -0.051 | 21.9577
0.5 | 0.2983 | 0.01071 | -0.0518 | 27.8525
1 | 0.3575 | 0.01067 | -0.0524 | 33.5052
1.5 | 0.417 | 0.01048 | -0.0531 | 39.7901
2 | 0.4769 | 0.01033 | -0.0539 | 46.1665
2.5 | 0.537 | 0.01013 | -0.0547 | 53.0109
3 | 0.5958 | 0.00985 | -0.0552 | 60.4873
3.5 | 0.6545 | 0.00966 | -0.0557 | 67.7536
4 | 0.713 | 0.00953 | -0.0561 | 74.8164
4.5 | 0.769 | 0.00971 | -0.0563 | 79.1967
5 | 0.821 | 0.01044 | -0.056 | 78.6398
5.5 | 0.8706 | 0.01132 | -0.0554 | 76.9081
6 | 0.9201 | 0.01225 | -0.0549 | 75.1102
6.5 | 0.9695 | 0.01317 | -0.0544 | 73.6143
7 | 1.0185 | 0.01411 | -0.0539 | 72.1828
7.5 | 1.0666 | 0.01506 | -0.0532 | 70.8234
8 | 1.1128 | 0.01602 | -0.0523 | 69.4632
8.5 | 1.1575 | 0.01707 | -0.0511 | 67.809
9 | 1.199 | 0.01831 | -0.0495 | 65.4833
10 | 1.272 | 0.02105 | -0.0453 | 60.4276
10.5 | 1.2983 | 0.02255 | -0.0417 | 57.5743
11 | 1.318 | 0.02503 | -0.0388 | 52.6568
11.5 | 1.3461 | 0.02721 | -0.0375 | 49.4708
12 | 1.3585 | 0.03095 | -0.0359 | 43.8934
12.5 | 1.3842 | 0.03356 | -0.035 | 41.2455
13 | 1.398 | 0.0372 | -0.0338 | 37.5806
13.5 | 1.407 | 0.04133 | -0.0324 | 34.0431
14 | 1.4194 | 0.04521 | -0.0315 | 31.3957
14.5 | 1.4221 | 0.05012 | -0.0308 | 28.3739
15 | 1.4183 | 0.05572 | -0.0299 | 25.4541
15.5 | 1.4153 | 0.0608 | -0.0287 | 23.278
16 | 1.4149 | 0.06746 | -0.0301 | 20.9739
16.5 | 1.4001 | 0.07617 | -0.0322 | 18.3813
17 | 1.3904 | 0.08489 | -0.035 | 16.3788
17.5 | 1.3776 | 0.09439 | -0.0385 | 14.5948
18 | 1.3615 | 0.10476 | -0.043 | 12.9964
18.5 | 1.3417 | 0.11592 | -0.0481 | 11.5744
19 | 1.3185 | 0.12769 | -0.0538 | 10.3258
19.5 | 1.2967 | 0.14023 | -0.0607 | 9.247

## 29. Re 500k Mach 0.25 (1)
BIGFOIL.COM POLAR EXPORT
as5045
AS5045 (15%) |  |  |  | Cl Max: | 1.348 | at alpha= | 11 | deg
JavaFoil+Calcfoil stall+Eppler ext transition |  |  |  | L/D Max: | 77.938 | at alpha= | 4 | deg
Re: | 500000 |  |  | Cd Min: | 0.00903 | at alpha= | -1 | deg
Mach: | 0.25 |  |  | Cl=0 at alpha= | -2.3254 | deg
|  |  |  | @ Cl=0.1, Cd= | 0.0090544
|  |  |  | @ Cl=0.4, Cd= | 0.0092111
|  |  |  | @ Cl=0.6, Cd= | 0.0095023
alpha (deg) | Cl | Cd | Cm | Cl/Cd
-15.5 | -0.265 | 0.13674 | -0.014 | -1.938
-15 | -0.321 | 0.12939 | -0.014 | -2.481
-14.5 | -0.371 | 0.12048 | -0.014 | -3.08
-14 | -0.416 | 0.11495 | -0.014 | -3.622
-13.5 | -0.457 | 0.1085 | -0.014 | -4.211
-13 | -0.493 | 0.10085 | -0.014 | -4.884
-12.5 | -0.523 | 0.09577 | -0.014 | -5.456
-12 | -0.547 | 0.10211 | -0.014 | -5.353
-11.5 | -0.564 | 0.09094 | -0.014 | -6.206
-11 | -0.575 | 0.08408 | -0.014 | -6.843
-10.5 | -0.58 | 0.07775 | -0.014 | -7.453
-10 | -0.577 | 0.07162 | -0.014 | -8.052
-9.5 | -0.567 | 0.06667 | -0.014 | -8.509
-9 | -0.552 | 0.0622 | -0.015 | -8.868
-8.5 | -0.53 | 0.05865 | -0.015 | -9.036
-8 | -0.503 | 0.05488 | -0.015 | -9.167
-7.5 | -0.471 | 0.05147 | -0.016 | -9.158
-7 | -0.436 | 0.04851 | -0.017 | -8.981
-6.5 | -0.397 | 0.04562 | -0.019 | -8.697
-6 | -0.424 | 0.01662 | -0.046 | -25.517
-5.5 | -0.372 | 0.01589 | -0.047 | -23.402
-5 | -0.317 | 0.01523 | -0.048 | -20.842
-4.5 | -0.261 | 0.01461 | -0.049 | -17.856
-4 | -0.203 | 0.01399 | -0.05 | -14.497
-3.5 | -0.144 | 0.01346 | -0.051 | -10.662
-3 | -0.083 | 0.00975 | -0.052 | -8.488
-2.5 | -0.022 | 0.00954 | -0.053 | -2.257
-2 | 0.041 | 0.00912 | -0.054 | 4.495
-1.5 | 0.104 | 0.00905 | -0.055 | 11.477
-1 | 0.166 | 0.00903 | -0.056 | 18.438
-0.5 | 0.229 | 0.00906 | -0.057 | 25.294
0 | 0.292 | 0.00908 | -0.057 | 32.151
0.5 | 0.354 | 0.00916 | -0.058 | 38.707
1 | 0.417 | 0.00923 | -0.059 | 45.19
1.5 | 0.479 | 0.0093 | -0.059 | 51.523
2 | 0.542 | 0.00939 | -0.06 | 57.677
2.5 | 0.604 | 0.00951 | -0.061 | 63.443
3 | 0.665 | 0.00964 | -0.061 | 69.019
3.5 | 0.727 | 0.00986 | -0.062 | 73.76
4 | 0.788 | 0.01011 | -0.063 | 77.938
4.5 | 0.848 | 0.01103 | -0.063 | 76.928
5 | 0.908 | 0.01268 | -0.064 | 71.626
5.5 | 0.967 | 0.01429 | -0.065 | 67.689
6 | 1.025 | 0.01542 | -0.065 | 66.456
6.5 | 1.082 | 0.01663 | -0.066 | 65.039
7 | 1.131 | 0.01673 | -0.066 | 67.636
7.5 | 1.18 | 0.02018 | -0.067 | 58.487
8 | 1.201 | 0.0219 | -0.066 | 54.837
8.5 | 1.234 | 0.02384 | -0.065 | 51.768
9 | 1.268 | 0.02562 | -0.065 | 49.479
9.5 | 1.298 | 0.02748 | -0.066 | 47.236
10 | 1.325 | 0.0295 | -0.066 | 44.907
10.5 | 1.34 | 0.03181 | -0.066 | 42.116
11 | 1.348 | 0.03426 | -0.066 | 39.336
11.5 | 1.347 | 0.03704 | -0.066 | 36.358
12 | 1.336 | 0.04028 | -0.067 | 33.173
12.5 | 1.314 | 0.04488 | -0.066 | 29.272
13 | 1.266 | 0.05362 | -0.065 | 23.619
13.5 | 1.153 | 0.08458 | -0.056 | 13.631
14 | 1.086 | 0.10391 | -0.05 | 10.453
14.5 | 1.028 | 0.11768 | -0.046 | 8.738
15 | 0.969 | 0.13023 | -0.043 | 7.441
15.5 | 0.906 | 0.142 | -0.04 | 6.378
16 | 0.838 | 0.15523 | -0.038 | 5.398

## 30. Re 500k Mach 0.25 (2)
BIGFOIL.COM POLAR EXPORT
as5045
AS5045 (15%) |  |  |  | Cl Max: | 1.3726 | at alpha= | 14 | deg
XFOIL ncrit=9 |  |  |  | L/D Max: | 78.2115 | at alpha= | 4.5 | deg
Re: | 500000 |  |  | Cd Min: | 0.24829 | at alpha= | -20 | deg
Mach: | 0.25 |  |  | Cl=0 at alpha= | -1.9862 | deg
|  |  |  | @ Cl=0.1, Cd= | 0.011061
|  |  |  | @ Cl=0.4, Cd= | 0.010726
|  |  |  | @ Cl=0.6, Cd= | 0.010059
alpha (deg) | Cl | Cd | Cm | Cl/Cd
-20 | -0.7387 | 0.24829 | 0.0568 | -2.9752
-19.5 | -0.7205 | 0.24069 | 0.0517 | -2.9935
-19 | -0.7071 | 0.23188 | 0.0444 | -3.0494
-18.5 | -0.6893 | 0.22416 | 0.0405 | -3.075
-18 | -0.669 | 0.21827 | 0.0381 | -3.065
-17.5 | -0.6512 | 0.21171 | 0.0344 | -3.0759
-17 | -0.6344 | 0.20449 | 0.0302 | -3.1024
-16.5 | -0.6243 | 0.19434 | 0.023 | -3.2124
-16 | -0.6127 | 0.18493 | 0.018 | -3.3131
-15.5 | -0.5933 | 0.1793 | 0.0163 | -3.309
-15 | -0.5778 | 0.17235 | 0.0129 | -3.3525
-14.5 | -0.5633 | 0.16429 | 0.0079 | -3.4287
-14 | -0.5665 | 0.14946 | -0.0017 | -3.7903
-13 | -0.547 | 0.13583 | -0.0055 | -4.0271
-12.5 | -0.542 | 0.12714 | -0.0094 | -4.263
-12 | -0.5446 | 0.11597 | -0.015 | -4.696
-11.5 | -0.5941 | 0.08868 | -0.035 | -6.6994
-11 | -0.6374 | 0.07544 | -0.0444 | -8.4491
-10.5 | -0.6791 | 0.06625 | -0.0493 | -10.2506
-10 | -0.7154 | 0.05957 | -0.0509 | -12.0094
-9.5 | -0.7274 | 0.04997 | -0.051 | -14.5567
-9 | -0.7133 | 0.04441 | -0.0505 | -16.0617
-8 | -0.6666 | 0.02795 | -0.0458 | -23.8497
-7.5 | -0.6191 | 0.02401 | -0.0446 | -25.7851
-7 | -0.5678 | 0.02154 | -0.0435 | -26.3603
-6.5 | -0.5188 | 0.01915 | -0.0422 | -27.0914
-6 | -0.4705 | 0.01732 | -0.0413 | -27.1651
-5.5 | -0.4187 | 0.01585 | -0.0414 | -26.4164
-5 | -0.3629 | 0.01467 | -0.042 | -24.7376
-4.5 | -0.3053 | 0.01357 | -0.0429 | -22.4982
-4 | -0.2478 | 0.0104 | -0.0464 | -23.8269
-3.5 | -0.1851 | 0.00951 | -0.0485 | -19.4637
-3 | -0.1235 | 0.01035 | -0.0484 | -11.9324
-2.5 | -0.0623 | 0.01076 | -0.0486 | -5.79
-2 | -0.0017 | 0.01093 | -0.0489 | -0.15554
-1.5 | 0.06 | 0.0111 | -0.0496 | 5.4054
-1 | 0.122 | 0.01104 | -0.0505 | 11.0507
-0.5 | 0.1829 | 0.01105 | -0.051 | 16.552
0 | 0.2444 | 0.01106 | -0.0518 | 22.0976
0.5 | 0.307 | 0.01096 | -0.0528 | 28.0109
1 | 0.3679 | 0.01082 | -0.0534 | 34.0018
1.5 | 0.4294 | 0.01064 | -0.054 | 40.3571
2 | 0.4911 | 0.01046 | -0.0547 | 46.9503
2.5 | 0.5534 | 0.01027 | -0.0555 | 53.8851
3 | 0.6152 | 0.00999 | -0.0562 | 61.5816
3.5 | 0.6759 | 0.00976 | -0.0565 | 69.252
4 | 0.7358 | 0.00969 | -0.0567 | 75.934
4.5 | 0.7915 | 0.01012 | -0.0563 | 78.2115
5 | 0.8442 | 0.01102 | -0.0558 | 76.6062
5.5 | 0.8953 | 0.01202 | -0.0551 | 74.4842
6 | 0.9461 | 0.01296 | -0.0543 | 73.0015
6.5 | 0.9962 | 0.01395 | -0.0533 | 71.4122
7 | 1.0456 | 0.01497 | -0.0523 | 69.8464
7.5 | 1.0935 | 0.01608 | -0.0511 | 68.0037
8 | 1.1392 | 0.0172 | -0.0495 | 66.2326
8.5 | 1.182 | 0.01842 | -0.0475 | 64.1694
9 | 1.2197 | 0.01988 | -0.0449 | 61.3531
9.5 | 1.2478 | 0.0215 | -0.041 | 58.0372
10 | 1.2725 | 0.02373 | -0.0378 | 53.6241
10.5 | 1.2963 | 0.02652 | -0.0359 | 48.8801
11 | 1.3188 | 0.02967 | -0.0344 | 44.4489
11.5 | 1.3363 | 0.03325 | -0.0328 | 40.1895
12 | 1.349 | 0.03719 | -0.0309 | 36.2732
12.5 | 1.3635 | 0.04109 | -0.0296 | 33.1833
13 | 1.3625 | 0.04643 | -0.028 | 29.3453
13.5 | 1.371 | 0.05118 | -0.0272 | 26.7878
14 | 1.3726 | 0.05691 | -0.027 | 24.1188
14.5 | 1.3617 | 0.06443 | -0.0275 | 21.1346
15 | 1.3585 | 0.07188 | -0.0291 | 18.8996
15.5 | 1.3503 | 0.0803 | -0.0316 | 16.8157
16 | 1.3291 | 0.08919 | -0.0331 | 14.9019
16.5 | 1.3061 | 0.10056 | -0.0378 | 12.9883
17 | 1.283 | 0.11265 | -0.0435 | 11.3893
17.5 | 1.2583 | 0.12545 | -0.0501 | 10.0303
18 | 1.2343 | 0.1386 | -0.0575 | 8.9055
18.5 | 1.2135 | 0.15168 | -0.0655 | 8.0004
19 | 1.1927 | 0.16529 | -0.0743 | 7.2158

## 31. Re 500k Mach 0.50 (1)
BIGFOIL.COM POLAR EXPORT
as5045
AS5045 (15%) |  |  |  | Cl Max: | 1.249 | at alpha= | 8.5 | deg
JavaFoil+Calcfoil stall+Eppler ext transition |  |  |  | L/D Max: | 77.017 | at alpha= | 3.5 | deg
Re: | 500000 |  |  | Cd Min: | 0.00942 | at alpha= | 0.5 | deg
Mach: | 0.5 |  |  | Cl=0 at alpha= | -2.3284 | deg
|  |  |  | @ Cl=0.1, Cd= | 0.011167
|  |  |  | @ Cl=0.4, Cd= | 0.0094234
|  |  |  | @ Cl=0.6, Cd= | 0.0097193
alpha (deg) | Cl | Cd | Cm | Cl/Cd
-20 | -0.975 | 0.2308 | -0.017 | -4.225
-19.5 | -0.948 | 0.22636 | -0.017 | -4.186
-19 | -0.921 | 0.21161 | -0.017 | -4.352
-18.5 | -0.894 | 0.20765 | -0.018 | -4.306
-18 | -0.867 | 0.205 | -0.018 | -4.23
-17.5 | -0.841 | 0.1936 | -0.019 | -4.346
-17 | -0.811 | 0.18585 | -0.018 | -4.366
-16.5 | -0.784 | 0.18052 | -0.018 | -4.343
-16 | -0.757 | 0.17475 | -0.018 | -4.332
-15.5 | -0.73 | 0.17407 | -0.019 | -4.193
-15 | -0.703 | 0.17161 | -0.019 | -4.094
-14.5 | -0.674 | 0.15857 | -0.018 | -4.252
-14 | -0.647 | 0.14757 | -0.018 | -4.382
-13.5 | -0.619 | 0.14049 | -0.018 | -4.408
-13 | -0.592 | 0.13754 | -0.019 | -4.304
-12.5 | -0.565 | 0.13385 | -0.019 | -4.219
-12 | -0.537 | 0.12944 | -0.02 | -4.151
-11.5 | -0.509 | 0.11924 | -0.018 | -4.268
-11 | -0.481 | 0.11775 | -0.018 | -4.088
-10.5 | -0.454 | 0.11463 | -0.018 | -3.96
-10 | -0.426 | 0.11187 | -0.019 | -3.811
-9.5 | -0.399 | 0.10443 | -0.019 | -3.82
-9 | -0.371 | 0.08964 | -0.018 | -4.138
-8.5 | -0.343 | 0.07014 | -0.018 | -4.894
-8 | -0.316 | 0.06131 | -0.019 | -5.148
-7.5 | -0.288 | 0.0559 | -0.019 | -5.151
-7 | -0.361 | 0.06096 | -0.018 | -5.93
-6.5 | -0.395 | 0.05062 | -0.017 | -7.804
-6 | -0.373 | 0.04548 | -0.018 | -8.206
-5.5 | -0.335 | 0.04241 | -0.02 | -7.906
-5 | -0.343 | 0.0173 | -0.053 | -19.849
-4.5 | -0.284 | 0.01652 | -0.054 | -17.196
-4 | -0.222 | 0.01573 | -0.055 | -14.086
-3.5 | -0.157 | 0.01505 | -0.056 | -10.426
-3 | -0.089 | 0.01152 | -0.056 | -7.761
-2.5 | -0.023 | 0.01129 | -0.057 | -2.05
-2 | 0.044 | 0.01115 | -0.057 | 3.903
-1.5 | 0.11 | 0.01117 | -0.058 | 9.85
-1 | 0.177 | 0.01086 | -0.059 | 16.31
-0.5 | 0.246 | 0.01041 | -0.061 | 23.652
0 | 0.326 | 0.00959 | -0.062 | 33.999
0.5 | 0.396 | 0.00942 | -0.065 | 42.059
1 | 0.466 | 0.00948 | -0.066 | 49.126
1.5 | 0.535 | 0.00958 | -0.066 | 55.884
2 | 0.605 | 0.00973 | -0.067 | 62.134
2.5 | 0.674 | 0.00991 | -0.068 | 67.989
3 | 0.743 | 0.01012 | -0.069 | 73.396
3.5 | 0.811 | 0.01053 | -0.069 | 77.017
4 | 0.878 | 0.01219 | -0.07 | 72.045
4.5 | 0.944 | 0.01396 | -0.071 | 67.665
5 | 1.006 | 0.01517 | -0.071 | 66.326
5.5 | 1.066 | 0.0185 | -0.072 | 57.609
6 | 1.092 | 0.02103 | -0.07 | 51.939
6.5 | 1.136 | 0.02296 | -0.07 | 49.49
7 | 1.177 | 0.02551 | -0.07 | 46.148
7.5 | 1.213 | 0.02767 | -0.071 | 43.832
8 | 1.238 | 0.03022 | -0.071 | 40.975
8.5 | 1.249 | 0.03339 | -0.071 | 37.402
9 | 1.221 | 0.03802 | -0.071 | 32.112
9.5 | 0.959 | 0.07894 | -0.043 | 12.154
10 | 0.681 | 0.11125 | -0.03 | 6.119
10.5 | 0.708 | 0.12133 | -0.033 | 5.839
11 | 0.736 | 0.12905 | -0.035 | 5.703
11.5 | 0.763 | 0.13916 | -0.036 | 5.485
12 | 0.792 | 0.14818 | -0.039 | 5.342
12.5 | 0.819 | 0.1495 | -0.039 | 5.475
13 | 0.846 | 0.15888 | -0.04 | 5.324
13.5 | 0.874 | 0.16687 | -0.043 | 5.241

## 32. Re 500k Mach 0.50 (2)
BIGFOIL.COM POLAR EXPORT
as5045
AS5045 (15%) |  |  |  | Cl Max: | 1.244 | at alpha= | 10 | deg
XFOIL ncrit=9 |  |  |  | L/D Max: | 72.4646 | at alpha= | 3.5 | deg
Re: | 500000 |  |  | Cd Min: | 0.26322 | at alpha= | -19.5 | deg
Mach: | 0.5 |  |  | Cl=0 at alpha= | -1.9099 | deg
|  |  |  | @ Cl=0.1, Cd= | 0.012111
|  |  |  | @ Cl=0.4, Cd= | 0.011794
|  |  |  | @ Cl=0.6, Cd= | 0.010907
alpha (deg) | Cl | Cd | Cm | Cl/Cd
-19.5 | -0.7726 | 0.26322 | 0.0609 | -2.9352
-19 | -0.7495 | 0.25548 | 0.0564 | -2.9337
-18.5 | -0.7265 | 0.24746 | 0.0514 | -2.9358
-18 | -0.7037 | 0.23914 | 0.0463 | -2.9426
-17.5 | -0.6817 | 0.22997 | 0.0402 | -2.9643
-17 | -0.6654 | 0.22021 | 0.0322 | -3.0217
-16.5 | -0.6389 | 0.21258 | 0.0301 | -3.0055
-16 | -0.6148 | 0.20515 | 0.0254 | -2.9968
-15 | -0.5844 | 0.18599 | 0.0119 | -3.1421
-14.5 | -0.5599 | 0.17909 | 0.0109 | -3.1264
-14 | -0.5405 | 0.17135 | 0.0072 | -3.1544
-13.5 | -0.5244 | 0.16275 | 0.0027 | -3.2221
-13 | -0.5196 | 0.15029 | -0.0066 | -3.4573
-12.5 | -0.503 | 0.14309 | -0.0079 | -3.5153
-12 | -0.4886 | 0.1354 | -0.0109 | -3.6086
-11.5 | -0.4793 | 0.12632 | -0.0153 | -3.7943
-11 | -0.4867 | 0.1114 | -0.0252 | -4.3689
-10.5 | -0.4807 | 0.10371 | -0.0274 | -4.635
-9.5 | -0.5229 | 0.07086 | -0.0473 | -7.3793
-9 | -0.5424 | 0.06089 | -0.053 | -8.9079
-8.5 | -0.567 | 0.05149 | -0.0574 | -11.0118
-8 | -0.5876 | 0.04339 | -0.0593 | -13.5423
-7.5 | -0.5973 | 0.03638 | -0.0593 | -16.4184
-7 | -0.5913 | 0.03069 | -0.0574 | -19.2669
-6.5 | -0.5569 | 0.02616 | -0.0553 | -21.2882
-6 | -0.5058 | 0.02254 | -0.0522 | -22.4401
-5.5 | -0.4539 | 0.02007 | -0.0487 | -22.6158
-5 | -0.4048 | 0.01804 | -0.0465 | -22.439
-4.5 | -0.3515 | 0.01612 | -0.0461 | -21.8052
-4 | -0.2891 | 0.01466 | -0.0468 | -19.7203
-3.5 | -0.2264 | 0.01119 | -0.051 | -20.2324
-2.5 | -0.0824 | 0.01169 | -0.0522 | -7.0488
-2 | -0.013 | 0.01199 | -0.0521 | -1.0842
-1.5 | 0.0591 | 0.01204 | -0.0532 | 4.9086
-1 | 0.1282 | 0.01216 | -0.0535 | 10.5428
-0.5 | 0.1991 | 0.01213 | -0.0543 | 16.4138
0 | 0.2707 | 0.01204 | -0.0555 | 22.4834
0.5 | 0.3404 | 0.01192 | -0.0559 | 28.557
1 | 0.4114 | 0.01177 | -0.0567 | 34.9533
1.5 | 0.4845 | 0.01147 | -0.0578 | 42.2406
2 | 0.5562 | 0.01108 | -0.0584 | 50.1986
2.5 | 0.6272 | 0.0108 | -0.0586 | 58.0741
3 | 0.6989 | 0.01054 | -0.0589 | 66.3093
3.5 | 0.7674 | 0.01059 | -0.0584 | 72.4646
4 | 0.8276 | 0.01144 | -0.057 | 72.3427
4.5 | 0.8841 | 0.01249 | -0.0551 | 70.7846
5 | 0.939 | 0.01369 | -0.053 | 68.5902
5.5 | 0.9915 | 0.01501 | -0.0505 | 66.056
6 | 1.0414 | 0.01641 | -0.0476 | 63.4613
6.5 | 1.0866 | 0.01795 | -0.0441 | 60.5348
7 | 1.1167 | 0.01979 | -0.0388 | 56.4275
7.5 | 1.151 | 0.02251 | -0.0362 | 51.1328
8 | 1.18 | 0.02594 | -0.034 | 45.4896
8.5 | 1.2045 | 0.0296 | -0.0313 | 40.6926
9 | 1.223 | 0.03365 | -0.0282 | 36.3447
9.5 | 1.2325 | 0.03841 | -0.0251 | 32.088
10 | 1.244 | 0.04328 | -0.0223 | 28.7431
10.5 | 1.244 | 0.04934 | -0.0204 | 25.2128
11 | 1.2392 | 0.05648 | -0.0195 | 21.9405
11.5 | 1.2271 | 0.0651 | -0.0205 | 18.8495
12 | 1.2075 | 0.07521 | -0.0234 | 16.055
12.5 | 1.1782 | 0.08711 | -0.0284 | 13.5254
13 | 1.1403 | 0.10104 | -0.0355 | 11.2856
13.5 | 1.0969 | 0.11667 | -0.0446 | 9.4017
14 | 1.0473 | 0.13466 | -0.056 | 7.7774
14.5 | 0.9878 | 0.15673 | -0.0705 | 6.3026
15 | 0.9734 | 0.17166 | -0.0799 | 5.6705

## 33. Re 750k Mach 0.00 (1)
BIGFOIL.COM POLAR EXPORT
as5045
AS5045 (15%) |  |  |  | Cl Max: | 1.394 | at alpha= | 12.5 | deg
JavaFoil+Calcfoil stall+Eppler ext transition |  |  |  | L/D Max: | 81.643 | at alpha= | 4 | deg
Re: | 750000 |  |  | Cd Min: | 0.00826 | at alpha= | -1.5 | deg
Mach: | 0 |  |  | Cl=0 at alpha= | -2.3279 | deg
|  |  |  | @ Cl=0.1, Cd= | 0.0082602
|  |  |  | @ Cl=0.4, Cd= | 0.0084461
|  |  |  | @ Cl=0.6, Cd= | 0.008745
alpha (deg) | Cl | Cd | Cm | Cl/Cd
-18 | -0.549 | 0.15445 | -0.012 | -3.557
-17.5 | -0.566 | 0.14564 | -0.012 | -3.888
-17 | -0.583 | 0.13999 | -0.013 | -4.162
-16.5 | -0.598 | 0.13526 | -0.013 | -4.424
-16 | -0.613 | 0.12717 | -0.013 | -4.822
-15.5 | -0.627 | 0.12077 | -0.013 | -5.19
-15 | -0.639 | 0.11435 | -0.013 | -5.586
-14.5 | -0.649 | 0.10908 | -0.013 | -5.948
-14 | -0.657 | 0.10373 | -0.014 | -6.335
-13.5 | -0.663 | 0.09843 | -0.013 | -6.731
-13 | -0.665 | 0.09319 | -0.014 | -7.14
-12.5 | -0.665 | 0.09109 | -0.013 | -7.301
-12 | -0.662 | 0.08548 | -0.013 | -7.739
-11.5 | -0.655 | 0.0796 | -0.014 | -8.222
-11 | -0.644 | 0.07461 | -0.014 | -8.63
-10.5 | -0.629 | 0.07073 | -0.014 | -8.898
-10 | -0.611 | 0.06632 | -0.014 | -9.214
-9.5 | -0.589 | 0.06244 | -0.015 | -9.436
-9 | -0.563 | 0.05879 | -0.015 | -9.585
-8.5 | -0.535 | 0.05568 | -0.016 | -9.601
-8 | -0.503 | 0.05208 | -0.018 | -9.653
-7.5 | -0.467 | 0.04926 | -0.019 | -9.488
-7 | -0.514 | 0.01617 | -0.044 | -31.806
-6.5 | -0.467 | 0.01546 | -0.044 | -30.236
-6 | -0.417 | 0.01479 | -0.045 | -28.223
-5.5 | -0.366 | 0.01411 | -0.046 | -25.916
-5 | -0.312 | 0.01355 | -0.047 | -23.014
-4.5 | -0.257 | 0.01299 | -0.048 | -19.743
-4 | -0.2 | 0.01255 | -0.049 | -15.914
-3.5 | -0.142 | 0.00839 | -0.05 | -16.945
-3 | -0.082 | 0.00836 | -0.051 | -9.783
-2.5 | -0.021 | 0.00831 | -0.052 | -2.542
-2 | 0.04 | 0.00827 | -0.053 | 4.801
-1.5 | 0.101 | 0.00826 | -0.053 | 12.177
-1 | 0.161 | 0.00826 | -0.054 | 19.525
-0.5 | 0.222 | 0.0083 | -0.055 | 26.75
0 | 0.283 | 0.00832 | -0.055 | 33.978
0.5 | 0.343 | 0.00839 | -0.056 | 40.91
1 | 0.404 | 0.00845 | -0.057 | 47.787
1.5 | 0.464 | 0.00852 | -0.057 | 54.503
2 | 0.525 | 0.0086 | -0.058 | 60.962
2.5 | 0.585 | 0.00872 | -0.059 | 67.045
3 | 0.645 | 0.00882 | -0.06 | 73.063
3.5 | 0.704 | 0.00899 | -0.06 | 78.31
4 | 0.763 | 0.00935 | -0.061 | 81.643
4.5 | 0.822 | 0.01027 | -0.061 | 80.089
5 | 0.881 | 0.0112 | -0.062 | 78.61
5.5 | 0.938 | 0.01239 | -0.063 | 75.705
6 | 0.995 | 0.01371 | -0.063 | 72.545
6.5 | 1.05 | 0.01455 | -0.064 | 72.208
7 | 1.104 | 0.01562 | -0.065 | 70.689
7.5 | 1.157 | 0.01643 | -0.065 | 70.419
8 | 1.203 | 0.01655 | -0.065 | 72.676
8.5 | 1.249 | 0.01943 | -0.066 | 64.281
9 | 1.287 | 0.02044 | -0.066 | 62.984
9.5 | 1.299 | 0.02249 | -0.065 | 57.748
10 | 1.325 | 0.02434 | -0.065 | 54.461
10.5 | 1.347 | 0.02628 | -0.065 | 51.269
11 | 1.366 | 0.02818 | -0.065 | 48.474
11.5 | 1.38 | 0.03018 | -0.065 | 45.737
12 | 1.389 | 0.03247 | -0.065 | 42.778
12.5 | 1.394 | 0.0349 | -0.066 | 39.926
13 | 1.392 | 0.03751 | -0.066 | 37.114
13.5 | 1.386 | 0.04059 | -0.066 | 34.132
14 | 1.373 | 0.0442 | -0.066 | 31.062
14.5 | 1.351 | 0.04944 | -0.066 | 27.332
15 | 1.29 | 0.06631 | -0.062 | 19.461
15.5 | 1.231 | 0.08585 | -0.058 | 14.342
16 | 1.185 | 0.10271 | -0.055 | 11.536
16.5 | 1.147 | 0.11613 | -0.052 | 9.874
17 | 1.109 | 0.1299 | -0.049 | 8.535
17.5 | 1.074 | 0.14211 | -0.048 | 7.555

## 34. Re 750k Mach 0.00 (2)
BIGFOIL.COM POLAR EXPORT
as5045
AS5045 (15%) |  |  |  | Cl Max: | 1.5254 | at alpha= | 15.5 | deg
XFOIL ncrit=9 |  |  |  | L/D Max: | 87.8159 | at alpha= | 4 | deg
Re: | 750000 |  |  | Cd Min: | 0.13535 | at alpha= | 20 | deg
Mach: | 0 |  |  | Cl=0 at alpha= | -99 | deg
|  |  |  | @ Cl=0.1, Cd= | 0.00851
|  |  |  | @ Cl=0.4, Cd= | 0.0082803
|  |  |  | @ Cl=0.6, Cd= | 0.0079915
alpha (deg) | Cl | Cd | Cm | Cl/Cd
0 | 0.2444 | 0.00851 | -0.0526 | 28.7192
0.5 | 0.3045 | 0.00848 | -0.0535 | 35.908
1 | 0.3636 | 0.00836 | -0.0542 | 43.4928
1.5 | 0.423 | 0.00823 | -0.0549 | 51.3973
2 | 0.4824 | 0.00815 | -0.0557 | 59.1902
2.5 | 0.5418 | 0.00806 | -0.0564 | 67.2208
3 | 0.6013 | 0.00799 | -0.0572 | 75.2566
3.5 | 0.6597 | 0.00793 | -0.0578 | 83.1904
4 | 0.7157 | 0.00815 | -0.058 | 87.816
4.5 | 0.7686 | 0.00883 | -0.0579 | 87.0442
5 | 0.8206 | 0.00964 | -0.0578 | 85.1245
5.5 | 0.8725 | 0.01044 | -0.0577 | 83.5728
6 | 0.924 | 0.01126 | -0.0575 | 82.0604
6.5 | 0.975 | 0.01197 | -0.0573 | 81.4536
7 | 1.0253 | 0.01274 | -0.0569 | 80.4788
7.5 | 1.0749 | 0.01353 | -0.0565 | 79.4457
8 | 1.1231 | 0.01441 | -0.0558 | 77.9389
8.5 | 1.1709 | 0.01528 | -0.0551 | 76.6296
9 | 1.2159 | 0.01625 | -0.0541 | 74.8246
9.5 | 1.2588 | 0.01732 | -0.0528 | 72.679
10 | 1.3006 | 0.01837 | -0.0513 | 70.8002
10.5 | 1.3391 | 0.01954 | -0.0494 | 68.5312
11 | 1.3645 | 0.02112 | -0.0457 | 64.607
11.5 | 1.3958 | 0.02243 | -0.0433 | 62.2292
12 | 1.415 | 0.02495 | -0.0407 | 56.7134
12.5 | 1.4444 | 0.02702 | -0.0398 | 53.4567
13 | 1.4656 | 0.02991 | -0.0388 | 49.0003
13.5 | 1.4827 | 0.0332 | -0.0376 | 44.6596
14 | 1.5022 | 0.03625 | -0.0367 | 41.44
15 | 1.5157 | 0.04487 | -0.0344 | 33.7798
15.5 | 1.5254 | 0.04904 | -0.0339 | 31.1052
16 | 1.5204 | 0.05367 | -0.0319 | 28.3287
16.5 | 1.5082 | 0.06116 | -0.0326 | 24.6599
17 | 1.5095 | 0.06746 | -0.0337 | 22.3762
17.5 | 1.5029 | 0.07515 | -0.0357 | 19.9987
18 | 1.4848 | 0.0849 | -0.0388 | 17.4888
18.5 | 1.451 | 0.09752 | -0.0435 | 14.879
19 | 1.4227 | 0.10976 | -0.0486 | 12.9619
19.5 | 1.3952 | 0.12224 | -0.0543 | 11.4136
20 | 1.3668 | 0.13535 | -0.061 | 10.0983

## 35. Re 750k Mach 0.10 (1)
BIGFOIL.COM POLAR EXPORT
as5045
AS5045 (15%) |  |  |  | Cl Max: | 1.386 | at alpha= | 12.5 | deg
JavaFoil+Calcfoil stall+Eppler ext transition |  |  |  | L/D Max: | 81.774 | at alpha= | 4 | deg
Re: | 750000 |  |  | Cd Min: | 0.00826 | at alpha= | -1.5 | deg
Mach: | 0.1 |  |  | Cl=0 at alpha= | -2.3279 | deg
|  |  |  | @ Cl=0.1, Cd= | 0.0082603
|  |  |  | @ Cl=0.4, Cd= | 0.0084541
|  |  |  | @ Cl=0.6, Cd= | 0.00875
alpha (deg) | Cl | Cd | Cm | Cl/Cd
-17.5 | -0.52 | 0.15004 | -0.012 | -3.465
-17 | -0.539 | 0.14017 | -0.013 | -3.847
-16.5 | -0.558 | 0.13485 | -0.013 | -4.138
-16 | -0.576 | 0.12733 | -0.013 | -4.523
-15.5 | -0.593 | 0.12278 | -0.013 | -4.829
-15 | -0.608 | 0.11661 | -0.014 | -5.217
-14.5 | -0.622 | 0.11049 | -0.014 | -5.628
-14 | -0.633 | 0.10416 | -0.013 | -6.078
-13.5 | -0.642 | 0.09922 | -0.014 | -6.472
-13 | -0.648 | 0.09372 | -0.014 | -6.913
-12.5 | -0.651 | 0.08895 | -0.014 | -7.316
-12 | -0.65 | 0.08661 | -0.013 | -7.503
-11.5 | -0.645 | 0.08011 | -0.014 | -8.056
-11 | -0.637 | 0.07546 | -0.014 | -8.44
-10.5 | -0.624 | 0.07138 | -0.014 | -8.746
-10 | -0.608 | 0.06653 | -0.014 | -9.137
-9.5 | -0.587 | 0.06261 | -0.015 | -9.378
-9 | -0.563 | 0.05894 | -0.015 | -9.545
-8.5 | -0.534 | 0.05561 | -0.016 | -9.61
-8 | -0.503 | 0.05232 | -0.018 | -9.617
-7.5 | -0.468 | 0.04951 | -0.019 | -9.458
-7 | -0.515 | 0.01627 | -0.044 | -31.674
-6.5 | -0.469 | 0.01556 | -0.045 | -30.112
-6 | -0.419 | 0.0149 | -0.045 | -28.114
-5.5 | -0.367 | 0.0142 | -0.046 | -25.843
-5 | -0.313 | 0.01363 | -0.047 | -22.957
-4.5 | -0.257 | 0.01307 | -0.048 | -19.698
-4 | -0.2 | 0.0126 | -0.049 | -15.903
-3.5 | -0.143 | 0.0084 | -0.051 | -17.011
-3 | -0.082 | 0.00837 | -0.051 | -9.825
-2.5 | -0.021 | 0.00832 | -0.052 | -2.553
-2 | 0.04 | 0.00828 | -0.053 | 4.822
-1.5 | 0.101 | 0.00826 | -0.054 | 12.231
-1 | 0.162 | 0.00826 | -0.054 | 19.611
-0.5 | 0.223 | 0.0083 | -0.055 | 26.861
0 | 0.284 | 0.00832 | -0.056 | 34.127
0.5 | 0.345 | 0.0084 | -0.056 | 41.076
1 | 0.406 | 0.00846 | -0.057 | 47.99
1.5 | 0.467 | 0.00852 | -0.058 | 54.754
2 | 0.527 | 0.00861 | -0.058 | 61.21
2.5 | 0.588 | 0.00873 | -0.059 | 67.31
3 | 0.648 | 0.00883 | -0.06 | 73.325
3.5 | 0.708 | 0.00901 | -0.06 | 78.55
4 | 0.767 | 0.00938 | -0.061 | 81.774
4.5 | 0.826 | 0.01034 | -0.062 | 79.896
5 | 0.885 | 0.01126 | -0.062 | 78.558
5.5 | 0.942 | 0.01249 | -0.063 | 75.46
6 | 0.999 | 0.01379 | -0.064 | 72.477
6.5 | 1.055 | 0.01465 | -0.064 | 72.03
7 | 1.109 | 0.01573 | -0.065 | 70.512
7.5 | 1.162 | 0.01659 | -0.066 | 70.052
8 | 1.207 | 0.01875 | -0.066 | 64.368
8.5 | 1.253 | 0.01961 | -0.066 | 63.911
9 | 1.276 | 0.02104 | -0.066 | 60.657
9.5 | 1.3 | 0.02291 | -0.065 | 56.73
10 | 1.326 | 0.02479 | -0.065 | 53.487
10.5 | 1.348 | 0.02672 | -0.065 | 50.444
11 | 1.365 | 0.02864 | -0.065 | 47.673
11.5 | 1.378 | 0.03074 | -0.065 | 44.83
12 | 1.385 | 0.03309 | -0.066 | 41.852
12.5 | 1.386 | 0.03556 | -0.066 | 38.982
13 | 1.382 | 0.03835 | -0.066 | 36.024
13.5 | 1.372 | 0.04166 | -0.066 | 32.92
14 | 1.354 | 0.04598 | -0.066 | 29.441
14.5 | 1.322 | 0.05308 | -0.065 | 24.902
15 | 1.245 | 0.07535 | -0.06 | 16.52
15.5 | 1.187 | 0.09542 | -0.056 | 12.435
16 | 1.142 | 0.11061 | -0.052 | 10.328
16.5 | 1.103 | 0.1235 | -0.05 | 8.929
17 | 1.064 | 0.13546 | -0.048 | 7.857
17.5 | 1.025 | 0.14826 | -0.046 | 6.915

## 36. Re 750k Mach 0.10 (2)
BIGFOIL.COM POLAR EXPORT
as5045
AS5045 (15%) |  |  |  | Cl Max: | 1.5141 | at alpha= | 15.5 | deg
XFOIL ncrit=9 |  |  |  | L/D Max: | 87.6736 | at alpha= | 4 | deg
Re: | 750000 |  |  | Cd Min: | 0.2427 | at alpha= | -20 | deg
Mach: | 0.1 |  |  | Cl=0 at alpha= | -2.0463 | deg
|  |  |  | @ Cl=0.1, Cd= | 0.0085159
|  |  |  | @ Cl=0.4, Cd= | 0.0083053
|  |  |  | @ Cl=0.6, Cd= | 0.0080149
alpha (deg) | Cl | Cd | Cm | Cl/Cd
-20 | -0.7291 | 0.2427 | 0.0544 | -3.0041
-19.5 | -0.7119 | 0.2361 | 0.0501 | -3.0152
-19 | -0.6951 | 0.22903 | 0.0457 | -3.035
-18.5 | -0.6806 | 0.21982 | 0.0398 | -3.0962
-18 | -0.6682 | 0.21059 | 0.034 | -3.173
-17.5 | -0.6532 | 0.20356 | 0.0309 | -3.2089
-17 | -0.6358 | 0.19789 | 0.028 | -3.2129
-16.5 | -0.6204 | 0.1912 | 0.0244 | -3.2448
-16 | -0.6037 | 0.18345 | 0.0192 | -3.2908
-14.5 | -0.587 | 0.15384 | 0.0055 | -3.8157
-13.5 | -0.5713 | 0.13833 | -0.0015 | -4.13
-13 | -0.5714 | 0.12796 | -0.0064 | -4.4655
-12.5 | -0.6072 | 0.10128 | -0.0208 | -5.9953
-12 | -0.6405 | 0.08513 | -0.0318 | -7.5238
-11.5 | -0.6903 | 0.0702 | -0.0415 | -9.8333
-11 | -0.7304 | 0.05979 | -0.046 | -12.2161
-10.5 | -0.7788 | 0.05252 | -0.0467 | -14.8286
-10 | -0.8028 | 0.04408 | -0.0451 | -18.2123
-9.5 | -0.7757 | 0.03827 | -0.0449 | -20.2691
-9 | -0.752 | 0.02831 | -0.0422 | -26.5631
-8.5 | -0.7105 | 0.02339 | -0.0409 | -30.3762
-8 | -0.6632 | 0.02073 | -0.0399 | -31.9923
-7.5 | -0.6152 | 0.01875 | -0.0392 | -32.8107
-7 | -0.5667 | 0.01716 | -0.0387 | -33.0245
-6.5 | -0.5149 | 0.01603 | -0.0388 | -32.121
-6 | -0.4651 | 0.01426 | -0.0391 | -32.6157
-5.5 | -0.4102 | 0.01322 | -0.0399 | -31.0287
-5 | -0.3532 | 0.01248 | -0.0407 | -28.3013
-4.5 | -0.2954 | 0.01174 | -0.0417 | -25.1618
-4 | -0.2372 | 0.00957 | -0.0445 | -24.7858
-3.5 | -0.1746 | 0.00769 | -0.0479 | -22.7048
-3 | -0.1141 | 0.00794 | -0.0486 | -14.3703
-2.5 | -0.0539 | 0.00832 | -0.0492 | -6.4784
-2 | 0.0055 | 0.00846 | -0.0497 | 0.65012
-1.5 | 0.0659 | 0.00855 | -0.0505 | 7.7076
-1 | 0.1259 | 0.00849 | -0.0513 | 14.8292
-0.5 | 0.1855 | 0.00854 | -0.052 | 21.7213
0 | 0.2456 | 0.00853 | -0.0528 | 28.7925
0.5 | 0.3061 | 0.00853 | -0.0537 | 35.8851
1 | 0.3657 | 0.00838 | -0.0544 | 43.6396
1.5 | 0.4254 | 0.00825 | -0.0551 | 51.5636
2 | 0.4852 | 0.00816 | -0.0559 | 59.4608
2.5 | 0.545 | 0.00807 | -0.0566 | 67.5341
3 | 0.6049 | 0.00801 | -0.0574 | 75.5181
3.5 | 0.6636 | 0.00796 | -0.058 | 83.3668
4 | 0.7198 | 0.00821 | -0.0582 | 87.6736
4.5 | 0.773 | 0.0089 | -0.058 | 86.8539
5 | 0.8252 | 0.00972 | -0.0578 | 84.8971
5.5 | 0.8773 | 0.01054 | -0.0577 | 83.2353
6 | 0.9291 | 0.01135 | -0.0575 | 81.859
6.5 | 0.9802 | 0.0121 | -0.0572 | 81.0083
7 | 1.031 | 0.01285 | -0.0568 | 80.2335
7.5 | 1.0809 | 0.01366 | -0.0562 | 79.1288
8 | 1.1293 | 0.01454 | -0.0555 | 77.6685
8.5 | 1.1765 | 0.01549 | -0.0546 | 75.9522
9 | 1.2214 | 0.0165 | -0.0535 | 74.0242
9.5 | 1.2644 | 0.01756 | -0.052 | 72.0046
10 | 1.3043 | 0.01876 | -0.0502 | 69.5256
10.5 | 1.3427 | 0.01992 | -0.0482 | 67.4046
11 | 1.3662 | 0.02154 | -0.0441 | 63.4262
11.5 | 1.3962 | 0.02311 | -0.0418 | 60.4154
12 | 1.4165 | 0.02578 | -0.0398 | 54.9457
12.5 | 1.4444 | 0.02813 | -0.0388 | 51.3473
13 | 1.4607 | 0.03154 | -0.0376 | 46.3126
13.5 | 1.4804 | 0.03464 | -0.0365 | 42.7367
14 | 1.4971 | 0.038 | -0.0354 | 39.3974
14.5 | 1.4967 | 0.04304 | -0.034 | 34.7746
15 | 1.5076 | 0.04712 | -0.0333 | 31.9949
15.5 | 1.5141 | 0.05177 | -0.0328 | 29.2467
16 | 1.5082 | 0.05808 | -0.0328 | 25.9676
16.5 | 1.4959 | 0.0647 | -0.0324 | 23.1206
17 | 1.492 | 0.072 | -0.034 | 20.7222
17.5 | 1.4801 | 0.08073 | -0.0366 | 18.334
18 | 1.4539 | 0.09206 | -0.0406 | 15.793
18.5 | 1.4173 | 0.10547 | -0.0461 | 13.4379
19 | 1.3919 | 0.11753 | -0.0514 | 11.8429
19.5 | 1.3632 | 0.13057 | -0.0579 | 10.4404
20 | 1.3358 | 0.14378 | -0.065 | 9.2906

## 37. Re 750k Mach 0.25 (1)
BIGFOIL.COM POLAR EXPORT
as5045
AS5045 (15%) |  |  |  | Cl Max: | 1.353 | at alpha= | 11 | deg
JavaFoil+Calcfoil stall+Eppler ext transition |  |  |  | L/D Max: | 80.217 | at alpha= | 4 | deg
Re: | 750000 |  |  | Cd Min: | 0.00827 | at alpha= | -1.5 | deg
Mach: | 0.25 |  |  | Cl=0 at alpha= | -2.3254 | deg
|  |  |  | @ Cl=0.1, Cd= | 0.0082725
|  |  |  | @ Cl=0.4, Cd= | 0.0084738
|  |  |  | @ Cl=0.6, Cd= | 0.0087823
alpha (deg) | Cl | Cd | Cm | Cl/Cd
-15.5 | -0.265 | 0.12944 | -0.014 | -2.048
-15 | -0.321 | 0.12307 | -0.014 | -2.609
-14.5 | -0.371 | 0.11519 | -0.015 | -3.223
-14 | -0.417 | 0.10888 | -0.015 | -3.826
-13.5 | -0.457 | 0.10433 | -0.015 | -4.383
-13 | -0.493 | 0.09831 | -0.015 | -5.014
-12.5 | -0.523 | 0.09197 | -0.015 | -5.686
-12 | -0.547 | 0.08668 | -0.015 | -6.309
-11.5 | -0.565 | 0.08112 | -0.015 | -6.961
-11 | -0.576 | 0.0766 | -0.015 | -7.514
-10.5 | -0.58 | 0.07464 | -0.015 | -7.765
-10 | -0.577 | 0.06943 | -0.015 | -8.308
-9.5 | -0.567 | 0.06482 | -0.015 | -8.754
-9 | -0.552 | 0.0604 | -0.015 | -9.133
-8.5 | -0.53 | 0.0571 | -0.015 | -9.284
-8 | -0.503 | 0.0536 | -0.016 | -9.388
-7.5 | -0.472 | 0.05041 | -0.018 | -9.358
-7 | -0.436 | 0.04728 | -0.02 | -9.232
-6.5 | -0.475 | 0.01617 | -0.046 | -29.372
-6 | -0.426 | 0.01543 | -0.046 | -27.594
-5.5 | -0.374 | 0.01471 | -0.047 | -25.407
-5 | -0.319 | 0.01408 | -0.048 | -22.658
-4.5 | -0.262 | 0.01349 | -0.049 | -19.453
-4 | -0.204 | 0.01293 | -0.05 | -15.796
-3.5 | -0.145 | 0.01244 | -0.051 | -11.631
-3 | -0.084 | 0.0084 | -0.053 | -10.048
-2.5 | -0.022 | 0.00835 | -0.054 | -2.611
-2 | 0.041 | 0.00831 | -0.054 | 4.935
-1.5 | 0.104 | 0.00827 | -0.055 | 12.567
-1 | 0.166 | 0.00829 | -0.056 | 20.078
-0.5 | 0.229 | 0.00833 | -0.057 | 27.503
0 | 0.292 | 0.00836 | -0.057 | 34.926
0.5 | 0.354 | 0.00843 | -0.058 | 42.039
1 | 0.417 | 0.00849 | -0.059 | 49.098
1.5 | 0.479 | 0.00856 | -0.059 | 55.973
2 | 0.542 | 0.00867 | -0.06 | 62.455
2.5 | 0.604 | 0.00879 | -0.061 | 68.654
3 | 0.665 | 0.0089 | -0.061 | 74.729
3.5 | 0.727 | 0.00915 | -0.062 | 79.412
4 | 0.788 | 0.00982 | -0.063 | 80.217
4.5 | 0.848 | 0.0107 | -0.063 | 79.303
5 | 0.908 | 0.01169 | -0.064 | 77.677
5.5 | 0.967 | 0.01322 | -0.065 | 73.17
6 | 1.025 | 0.01427 | -0.065 | 71.84
6.5 | 1.082 | 0.01536 | -0.066 | 70.438
7 | 1.135 | 0.01605 | -0.067 | 70.682
7.5 | 1.183 | 0.01873 | -0.067 | 63.173
8 | 1.23 | 0.01962 | -0.067 | 62.713
8.5 | 1.25 | 0.02139 | -0.066 | 58.439
9 | 1.278 | 0.02325 | -0.066 | 54.953
9.5 | 1.305 | 0.02515 | -0.066 | 51.899
10 | 1.331 | 0.0271 | -0.066 | 49.103
10.5 | 1.346 | 0.02923 | -0.066 | 46.04
11 | 1.353 | 0.03156 | -0.067 | 42.861
11.5 | 1.352 | 0.03402 | -0.067 | 39.738
12 | 1.341 | 0.03701 | -0.067 | 36.239
12.5 | 1.321 | 0.04066 | -0.067 | 32.49
13 | 1.289 | 0.04525 | -0.067 | 28.495
13.5 | 1.222 | 0.05775 | -0.064 | 21.154
14 | 1.111 | 0.08863 | -0.055 | 12.535
14.5 | 1.041 | 0.1066 | -0.05 | 9.766
15 | 0.977 | 0.1206 | -0.047 | 8.099
15.5 | 0.911 | 0.13363 | -0.044 | 6.815
16 | 0.841 | 0.14602 | -0.042 | 5.763

## 38. Re 750k Mach 0.25 (2)
BIGFOIL.COM POLAR EXPORT
as5045
AS5045 (15%) |  |  |  | Cl Max: | 1.4518 | at alpha= | 13.5 | deg
XFOIL ncrit=9 |  |  |  | L/D Max: | 86.5694 | at alpha= | 4 | deg
Re: | 750000 |  |  | Cd Min: | 0.24777 | at alpha= | -20 | deg
Mach: | 0.25 |  |  | Cl=0 at alpha= | -2.0323 | deg
|  |  |  | @ Cl=0.1, Cd= | 0.00866
|  |  |  | @ Cl=0.4, Cd= | 0.0084652
|  |  |  | @ Cl=0.6, Cd= | 0.0081076
alpha (deg) | Cl | Cd | Cm | Cl/Cd
-20 | -0.7391 | 0.24777 | 0.0568 | -2.983
-19.5 | -0.7208 | 0.24085 | 0.0522 | -2.9927
-19 | -0.7027 | 0.23318 | 0.0475 | -3.0136
-18.5 | -0.6879 | 0.22387 | 0.041 | -3.0728
-18 | -0.6729 | 0.21524 | 0.0356 | -3.1263
-17.5 | -0.6546 | 0.20876 | 0.033 | -3.1357
-17 | -0.6367 | 0.2026 | 0.0297 | -3.1426
-16.5 | -0.6202 | 0.19562 | 0.0258 | -3.1704
-16 | -0.6045 | 0.18825 | 0.0215 | -3.2112
-15.5 | -0.5981 | 0.17568 | 0.014 | -3.4045
-15 | -0.5883 | 0.16724 | 0.0105 | -3.5177
-14.5 | -0.5743 | 0.16089 | 0.0078 | -3.5695
-14 | -0.5624 | 0.15353 | 0.0044 | -3.6631
-13.5 | -0.554 | 0.14513 | 0.0005 | -3.8173
-13 | -0.5603 | 0.12886 | -0.0083 | -4.3481
-12.5 | -0.5807 | 0.11031 | -0.0172 | -5.2643
-12 | -0.5986 | 0.09513 | -0.026 | -6.2924
-11.5 | -0.6435 | 0.07753 | -0.0388 | -8.3
-11 | -0.6767 | 0.06647 | -0.0452 | -10.1805
-10.5 | -0.7025 | 0.05797 | -0.0484 | -12.1183
-10 | -0.722 | 0.05104 | -0.0499 | -14.1458
-9.5 | -0.7339 | 0.04544 | -0.0496 | -16.151
-9 | -0.7264 | 0.04026 | -0.0489 | -18.0427
-8.5 | -0.7172 | 0.02871 | -0.0454 | -24.9808
-8 | -0.6771 | 0.02387 | -0.0438 | -28.3661
-7.5 | -0.6294 | 0.02083 | -0.0425 | -30.216
-7 | -0.5801 | 0.01867 | -0.0413 | -31.0712
-6.5 | -0.5292 | 0.01706 | -0.0406 | -31.0199
-6 | -0.4793 | 0.01526 | -0.0403 | -31.4089
-5.5 | -0.425 | 0.01387 | -0.0408 | -30.6417
-5 | -0.367 | 0.01292 | -0.0415 | -28.4056
-4.5 | -0.3077 | 0.01213 | -0.0425 | -25.3669
-4 | -0.2469 | 0.01132 | -0.0436 | -21.811
-3.5 | -0.183 | 0.00777 | -0.049 | -23.5521
-3 | -0.1201 | 0.00797 | -0.0497 | -15.069
-2.5 | -0.058 | 0.00842 | -0.05 | -6.8884
-2 | 0.004 | 0.00859 | -0.0507 | 0.46566
-1.5 | 0.0662 | 0.00866 | -0.0515 | 7.6443
-1 | 0.1288 | 0.00866 | -0.0524 | 14.873
-0.5 | 0.1903 | 0.00868 | -0.0531 | 21.924
0 | 0.2523 | 0.00864 | -0.0538 | 29.2014
0.5 | 0.3147 | 0.00864 | -0.0547 | 36.4236
1 | 0.377 | 0.00851 | -0.0556 | 44.3008
1.5 | 0.4386 | 0.00839 | -0.0563 | 52.2765
2 | 0.5006 | 0.00824 | -0.057 | 60.7524
2.5 | 0.5626 | 0.00815 | -0.0577 | 69.0307
3 | 0.6244 | 0.00808 | -0.0584 | 77.2772
3.5 | 0.6851 | 0.00817 | -0.0588 | 83.8556
4 | 0.7419 | 0.00857 | -0.0588 | 86.5694
4.5 | 0.7964 | 0.00934 | -0.0584 | 85.2677
5 | 0.8501 | 0.01021 | -0.058 | 83.2615
5.5 | 0.9037 | 0.01106 | -0.0576 | 81.7089
6 | 0.9569 | 0.01192 | -0.0571 | 80.2768
6.5 | 1.0098 | 0.01274 | -0.0565 | 79.2622
7 | 1.0614 | 0.01357 | -0.0556 | 78.2167
7.5 | 1.1118 | 0.01448 | -0.0546 | 76.7818
8 | 1.1605 | 0.01548 | -0.0533 | 74.9677
8.5 | 1.2068 | 0.0166 | -0.0516 | 72.6988
9 | 1.2499 | 0.01783 | -0.0495 | 70.101
9.5 | 1.2898 | 0.01909 | -0.047 | 67.5642
10 | 1.3189 | 0.02058 | -0.043 | 64.0865
10.5 | 1.3418 | 0.02287 | -0.0395 | 58.6707
11 | 1.3715 | 0.02521 | -0.0378 | 54.403
11.5 | 1.3896 | 0.02873 | -0.0362 | 48.3676
12 | 1.4153 | 0.0316 | -0.0349 | 44.788
12.5 | 1.4305 | 0.03538 | -0.0333 | 40.4324
13 | 1.4391 | 0.03977 | -0.0316 | 36.1856
13.5 | 1.4518 | 0.04388 | -0.0304 | 33.0857
14 | 1.4461 | 0.04992 | -0.0294 | 28.9683
14.5 | 1.4481 | 0.05563 | -0.0291 | 26.0309
15 | 1.4468 | 0.0623 | -0.0297 | 23.2231
15.5 | 1.4329 | 0.07106 | -0.0317 | 20.1646
16 | 1.4147 | 0.0809 | -0.0346 | 17.487
16.5 | 1.3967 | 0.09125 | -0.0383 | 15.3063
17.5 | 1.3398 | 0.11453 | -0.0471 | 11.6982
18 | 1.3076 | 0.12821 | -0.054 | 10.1989
18.5 | 1.2758 | 0.14232 | -0.0618 | 8.9643

## 39. Re 750k Mach 0.50 (1)
BIGFOIL.COM POLAR EXPORT
as5045
AS5045 (15%) |  |  |  | Cl Max: | 1.252 | at alpha= | 8.5 | deg
JavaFoil+Calcfoil stall+Eppler ext transition |  |  |  | L/D Max: | 79.019 | at alpha= | 3 | deg
Re: | 750000 |  |  | Cd Min: | 0.00845 | at alpha= | -1.5 | deg
Mach: | 0.5 |  |  | Cl=0 at alpha= | -2.3286 | deg
|  |  |  | @ Cl=0.1, Cd= | 0.0084523
|  |  |  | @ Cl=0.4, Cd= | 0.008604
|  |  |  | @ Cl=0.6, Cd= | 0.00894
alpha (deg) | Cl | Cd | Cm | Cl/Cd
-20 | -0.976 | 0.21314 | -0.017 | -4.579
-19.5 | -0.948 | 0.20722 | -0.017 | -4.574
-19 | -0.921 | 0.19629 | -0.017 | -4.692
-18.5 | -0.894 | 0.19115 | -0.018 | -4.678
-18 | -0.867 | 0.18706 | -0.018 | -4.636
-17.5 | -0.842 | 0.17809 | -0.019 | -4.726
-17 | -0.812 | 0.17228 | -0.018 | -4.712
-16.5 | -0.784 | 0.16685 | -0.018 | -4.7
-16 | -0.757 | 0.1613 | -0.018 | -4.693
-15.5 | -0.73 | 0.15927 | -0.019 | -4.582
-15 | -0.703 | 0.1564 | -0.019 | -4.493
-14.5 | -0.675 | 0.14674 | -0.019 | -4.597
-14 | -0.647 | 0.13701 | -0.018 | -4.721
-13.5 | -0.619 | 0.13174 | -0.019 | -4.702
-13 | -0.592 | 0.12595 | -0.019 | -4.701
-12.5 | -0.565 | 0.1223 | -0.019 | -4.618
-12 | -0.537 | 0.12087 | -0.02 | -4.446
-11.5 | -0.509 | 0.1117 | -0.018 | -4.557
-11 | -0.482 | 0.10881 | -0.018 | -4.425
-10.5 | -0.454 | 0.10568 | -0.019 | -4.296
-10 | -0.426 | 0.10293 | -0.019 | -4.143
-9.5 | -0.399 | 0.09537 | -0.02 | -4.184
-9 | -0.371 | 0.08103 | -0.019 | -4.58
-8.5 | -0.343 | 0.06572 | -0.019 | -5.225
-8 | -0.316 | 0.05895 | -0.02 | -5.357
-7.5 | -0.288 | 0.05417 | -0.021 | -5.319
-7 | -0.362 | 0.05785 | -0.019 | -6.25
-6.5 | -0.395 | 0.04894 | -0.018 | -8.074
-6 | -0.373 | 0.04441 | -0.019 | -8.406
-5.5 | -0.336 | 0.04133 | -0.023 | -8.127
-5 | -0.345 | 0.01612 | -0.053 | -21.375
-4.5 | -0.285 | 0.01534 | -0.054 | -18.592
-4 | -0.223 | 0.01456 | -0.055 | -15.292
-3.5 | -0.158 | 0.01392 | -0.056 | -11.324
-3 | -0.094 | 0.00863 | -0.059 | -10.925
-2.5 | -0.024 | 0.00855 | -0.06 | -2.851
-2 | 0.046 | 0.00846 | -0.061 | 5.418
-1.5 | 0.116 | 0.00845 | -0.062 | 13.745
-1 | 0.186 | 0.00845 | -0.062 | 22.012
-0.5 | 0.256 | 0.00849 | -0.063 | 30.176
0 | 0.326 | 0.00851 | -0.064 | 38.331
0.5 | 0.396 | 0.0086 | -0.065 | 46.076
1 | 0.466 | 0.00867 | -0.066 | 53.712
1.5 | 0.535 | 0.00881 | -0.066 | 60.794
2 | 0.605 | 0.00895 | -0.067 | 67.61
2.5 | 0.674 | 0.0091 | -0.068 | 74.064
3 | 0.743 | 0.0094 | -0.069 | 79.019
3.5 | 0.811 | 0.01032 | -0.069 | 78.563
4 | 0.878 | 0.01153 | -0.07 | 76.139
4.5 | 0.944 | 0.01282 | -0.071 | 73.638
5 | 1.009 | 0.01465 | -0.072 | 68.875
5.5 | 1.068 | 0.01516 | -0.072 | 70.46
6 | 1.124 | 0.01872 | -0.073 | 60.068
6.5 | 1.149 | 0.02075 | -0.071 | 55.383
7 | 1.183 | 0.02347 | -0.071 | 50.4
7.5 | 1.218 | 0.02555 | -0.071 | 47.669
8 | 1.243 | 0.02792 | -0.071 | 44.528
8.5 | 1.252 | 0.03088 | -0.071 | 40.557
9 | 1.225 | 0.03502 | -0.071 | 34.979
9.5 | 1.021 | 0.05817 | -0.062 | 17.557
10 | 0.681 | 0.1026 | -0.031 | 6.636
10.5 | 0.709 | 0.11233 | -0.034 | 6.311
11 | 0.736 | 0.11796 | -0.035 | 6.24
11.5 | 0.763 | 0.1269 | -0.036 | 6.016
12 | 0.792 | 0.13159 | -0.039 | 6.016
12.5 | 0.819 | 0.13487 | -0.039 | 6.069
13 | 0.846 | 0.13985 | -0.041 | 6.05
13.5 | 0.875 | 0.1484 | -0.043 | 5.893

## 40. Re 750k Mach 0.50 (2)
BIGFOIL.COM POLAR EXPORT
as5045
AS5045 (15%) |  |  |  | Cl Max: | 1.304 | at alpha= | 10 | deg
XFOIL ncrit=9 |  |  |  | L/D Max: | 81.9355 | at alpha= | 3 | deg
Re: | 750000 |  |  | Cd Min: | 0.27238 | at alpha= | -20 | deg
Mach: | 0.5 |  |  | Cl=0 at alpha= | -1.9661 | deg
|  |  |  | @ Cl=0.1, Cd= | 0.0093346
|  |  |  | @ Cl=0.4, Cd= | 0.009092
|  |  |  | @ Cl=0.6, Cd= | 0.0086752
alpha (deg) | Cl | Cd | Cm | Cl/Cd
-20 | -0.7943 | 0.27238 | 0.0673 | -2.9161
-19.5 | -0.7723 | 0.26256 | 0.0601 | -2.9414
-18.5 | -0.7268 | 0.24567 | 0.0504 | -2.9584
-18 | -0.7022 | 0.23818 | 0.0454 | -2.9482
-17.5 | -0.6815 | 0.23043 | 0.0411 | -2.9575
-17 | -0.6598 | 0.22217 | 0.0363 | -2.9698
-16.5 | -0.6396 | 0.21243 | 0.0302 | -3.0109
-16 | -0.6234 | 0.20229 | 0.0233 | -3.0817
-15.5 | -0.5999 | 0.19535 | 0.0211 | -3.0709
-15 | -0.5796 | 0.1877 | 0.0171 | -3.0879
-14.5 | -0.5607 | 0.17934 | 0.0127 | -3.1265
-14 | -0.5494 | 0.1675 | 0.0047 | -3.28
-13.5 | -0.5326 | 0.15985 | 0.002 | -3.3319
-13 | -0.5159 | 0.15224 | -0.0012 | -3.3887
-12.5 | -0.5023 | 0.14374 | -0.0053 | -3.4945
-12 | -0.4931 | 0.1339 | -0.0102 | -3.6826
-11.5 | -0.4944 | 0.12007 | -0.0182 | -4.1176
-11 | -0.4889 | 0.11185 | -0.0212 | -4.371
-10.5 | -0.4863 | 0.10243 | -0.0256 | -4.7476
-10 | -0.4905 | 0.09096 | -0.0318 | -5.3925
-9.5 | -0.5238 | 0.07134 | -0.0441 | -7.3423
-9 | -0.5522 | 0.05946 | -0.0519 | -9.2869
-8.5 | -0.5811 | 0.04946 | -0.0564 | -11.7489
-8 | -0.6048 | 0.04074 | -0.0581 | -14.8454
-7.5 | -0.6138 | 0.03331 | -0.0574 | -18.4269
-7 | -0.6045 | 0.02775 | -0.0551 | -21.7838
-6.5 | -0.568 | 0.02328 | -0.0526 | -24.3986
-6 | -0.5193 | 0.02036 | -0.0499 | -25.5059
-5.5 | -0.4693 | 0.01803 | -0.0469 | -26.0288
-5 | -0.4176 | 0.01594 | -0.0455 | -26.1982
-4.5 | -0.3577 | 0.01425 | -0.0456 | -25.1018
-4 | -0.292 | 0.01295 | -0.0464 | -22.5483
-3.5 | -0.2229 | 0.01198 | -0.0475 | -18.606
-3 | -0.1494 | 0.00839 | -0.054 | -17.8069
-2.5 | -0.0766 | 0.00892 | -0.0543 | -8.5874
-2 | -0.0049 | 0.00918 | -0.0547 | -0.53377
-1.5 | 0.0673 | 0.00933 | -0.0556 | 7.2133
-1 | 0.1384 | 0.00934 | -0.0563 | 14.818
-0.5 | 0.2104 | 0.00932 | -0.0573 | 22.5751
0 | 0.2824 | 0.00928 | -0.0584 | 30.431
0.5 | 0.3534 | 0.00917 | -0.059 | 38.5387
1 | 0.4251 | 0.00905 | -0.0599 | 46.9724
1.5 | 0.4975 | 0.00889 | -0.0607 | 55.9618
2 | 0.5703 | 0.00875 | -0.0616 | 65.1771
2.5 | 0.6418 | 0.00857 | -0.062 | 74.8891
3 | 0.7112 | 0.00868 | -0.0619 | 81.9355
3.5 | 0.7737 | 0.00945 | -0.0609 | 81.873
4 | 0.8354 | 0.01039 | -0.0598 | 80.4042
4.5 | 0.8963 | 0.0114 | -0.0586 | 78.6228
5 | 0.9548 | 0.01247 | -0.0569 | 76.5678
5.5 | 1.0123 | 0.01353 | -0.0547 | 74.8189
6 | 1.067 | 0.01473 | -0.0521 | 72.4372
6.5 | 1.1183 | 0.01604 | -0.0489 | 69.7195
7 | 1.1621 | 0.01761 | -0.0448 | 65.9909
7.5 | 1.1938 | 0.01965 | -0.0398 | 60.7532
8 | 1.2287 | 0.02265 | -0.0377 | 54.2472
8.5 | 1.2561 | 0.02623 | -0.035 | 47.8879
9 | 1.2806 | 0.02994 | -0.032 | 42.7722
9.5 | 1.2936 | 0.03446 | -0.0287 | 37.5392
10 | 1.304 | 0.03935 | -0.0257 | 33.1385
10.5 | 1.3022 | 0.04539 | -0.0233 | 28.6891
11 | 1.2993 | 0.05204 | -0.0217 | 24.9673
11.5 | 1.2915 | 0.05997 | -0.0218 | 21.5358
12 | 1.2705 | 0.06987 | -0.024 | 18.1838
12.5 | 1.2428 | 0.08116 | -0.0277 | 15.313
13 | 1.2096 | 0.09384 | -0.0332 | 12.89
13.5 | 1.1736 | 0.10755 | -0.0402 | 10.9121
14 | 1.1384 | 0.12183 | -0.0483 | 9.3442
14.5 | 1.1061 | 0.13659 | -0.0573 | 8.098
15 | 1.0775 | 0.15158 | -0.067 | 7.1085

## 41. Re 1M Mach 0.00 (1)
BIGFOIL.COM POLAR EXPORT
as5045
AS5045 (15%) |  |  |  | Cl Max: | 1.397 | at alpha= | 12.5 | deg
JavaFoil+Calcfoil stall+Eppler ext transition |  |  |  | L/D Max: | 80.596 | at alpha= | 3.5 | deg
Re: | 1000000 |  |  | Cd Min: | 0.00787 | at alpha= | -1.5 | deg
Mach: | 0 |  |  | Cl=0 at alpha= | -2.3279 | deg
|  |  |  | @ Cl=0.1, Cd= | 0.0078702
|  |  |  | @ Cl=0.4, Cd= | 0.0080461
|  |  |  | @ Cl=0.6, Cd= | 0.0083425
alpha (deg) | Cl | Cd | Cm | Cl/Cd
-18 | -0.55 | 0.14987 | -0.012 | -3.667
-17.5 | -0.566 | 0.14388 | -0.013 | -3.937
-17 | -0.583 | 0.13672 | -0.013 | -4.264
-16.5 | -0.599 | 0.13131 | -0.013 | -4.56
-16 | -0.614 | 0.12436 | -0.014 | -4.934
-15.5 | -0.627 | 0.11904 | -0.014 | -5.269
-15 | -0.639 | 0.11284 | -0.014 | -5.665
-14.5 | -0.649 | 0.10619 | -0.014 | -6.115
-14 | -0.658 | 0.10148 | -0.014 | -6.48
-13.5 | -0.663 | 0.09626 | -0.015 | -6.888
-13 | -0.666 | 0.09092 | -0.015 | -7.325
-12.5 | -0.666 | 0.08673 | -0.015 | -7.675
-12 | -0.662 | 0.08217 | -0.015 | -8.057
-11.5 | -0.655 | 0.07719 | -0.014 | -8.482
-11 | -0.644 | 0.07341 | -0.014 | -8.771
-10.5 | -0.629 | 0.06953 | -0.014 | -9.053
-10 | -0.611 | 0.06526 | -0.015 | -9.367
-9.5 | -0.59 | 0.06149 | -0.017 | -9.594
-9 | -0.564 | 0.05791 | -0.018 | -9.747
-8.5 | -0.535 | 0.05468 | -0.018 | -9.791
-8 | -0.601 | 0.01685 | -0.042 | -35.647
-7.5 | -0.56 | 0.01609 | -0.043 | -34.805
-7 | -0.516 | 0.01535 | -0.044 | -33.628
-6.5 | -0.469 | 0.01465 | -0.045 | -32.001
-6 | -0.419 | 0.014 | -0.045 | -29.938
-5.5 | -0.367 | 0.01337 | -0.046 | -27.482
-5 | -0.313 | 0.01285 | -0.047 | -24.393
-4.5 | -0.258 | 0.01233 | -0.048 | -20.922
-4 | -0.201 | 0.01156 | -0.049 | -17.36
-3.5 | -0.142 | 0.00797 | -0.05 | -17.83
-3 | -0.082 | 0.00795 | -0.051 | -10.287
-2.5 | -0.021 | 0.00791 | -0.052 | -2.67
-2 | 0.04 | 0.00788 | -0.053 | 5.041
-1.5 | 0.101 | 0.00787 | -0.053 | 12.785
-1 | 0.161 | 0.00787 | -0.054 | 20.477
-0.5 | 0.222 | 0.00791 | -0.055 | 28.066
0 | 0.283 | 0.00793 | -0.055 | 35.654
0.5 | 0.343 | 0.00799 | -0.056 | 42.943
1 | 0.404 | 0.00805 | -0.057 | 50.182
1.5 | 0.464 | 0.00812 | -0.057 | 57.145
2 | 0.525 | 0.00822 | -0.058 | 63.813
2.5 | 0.585 | 0.00832 | -0.059 | 70.236
3 | 0.645 | 0.00841 | -0.06 | 76.601
3.5 | 0.704 | 0.00874 | -0.06 | 80.596
4 | 0.763 | 0.00949 | -0.061 | 80.48
4.5 | 0.822 | 0.01021 | -0.061 | 80.572
5 | 0.881 | 0.011 | -0.062 | 80.028
5.5 | 0.938 | 0.01183 | -0.063 | 79.318
6 | 0.995 | 0.01303 | -0.063 | 76.303
6.5 | 1.05 | 0.01382 | -0.064 | 75.98
7 | 1.104 | 0.01484 | -0.065 | 74.421
7.5 | 1.157 | 0.01557 | -0.065 | 74.284
8 | 1.204 | 0.01633 | -0.066 | 73.729
8.5 | 1.251 | 0.01846 | -0.066 | 67.759
9 | 1.294 | 0.01932 | -0.066 | 66.96
9.5 | 1.316 | 0.02067 | -0.066 | 63.658
10 | 1.335 | 0.02256 | -0.065 | 59.186
10.5 | 1.354 | 0.02458 | -0.065 | 55.061
11 | 1.371 | 0.02642 | -0.065 | 51.9
11.5 | 1.385 | 0.02842 | -0.066 | 48.715
12 | 1.394 | 0.03054 | -0.066 | 45.643
12.5 | 1.397 | 0.03293 | -0.066 | 42.425
13 | 1.396 | 0.0353 | -0.066 | 39.549
13.5 | 1.389 | 0.03831 | -0.066 | 36.25
14 | 1.377 | 0.04148 | -0.066 | 33.199
14.5 | 1.359 | 0.04568 | -0.066 | 29.749
15 | 1.325 | 0.05384 | -0.065 | 24.599
15.5 | 1.266 | 0.06962 | -0.062 | 18.182
16 | 1.208 | 0.08893 | -0.058 | 13.58
16.5 | 1.163 | 0.10438 | -0.055 | 11.137
17 | 1.119 | 0.1202 | -0.052 | 9.313
17.5 | 1.081 | 0.13358 | -0.05 | 8.092

## 42. Re 1M Mach 0.00 (2)
BIGFOIL.COM POLAR EXPORT
as5045
AS5045 (15%) |  |  |  | Cl Max: | 1.2248 | at alpha= | 14.272 | deg
Wind Tunnel (Gopalarathnam and Selig, 1998) |  |  |  | L/D Max: | 80.165 | at alpha= | 5.1944 | deg
Re: | 1000000 |  |  | Cd Min: | 0.0083049 | at alpha= | 1.1103 | deg
Mach: | 0 |  |  | Cl=0 at alpha= | -1.8234 | deg
|  |  |  | @ Cl=0.1, Cd= | 0.0089166
|  |  |  | @ Cl=0.4, Cd= | 0.0087595
|  |  |  | @ Cl=0.6, Cd= | 0.0086244
alpha (deg) | Cl | Cd | Cm | Cl/Cd
-6.372 | -0.40165 | 0.013469 |  | -29.8197
-4.7405 | -0.25785 | 0.013384 | -0.036532 | -19.2658
-4.1964 | -0.20826 | 0.012077 | -0.037982 | -17.2445
-3.1101 | -0.12397 | 0.0088799 | -0.038776 | -13.9604
-2.5649 | -0.064463 | 0.0090058 | -0.040497 | -7.1579
-2.0215 | -0.019835 | 0.0091859 | -0.040816 | -2.1593
-1.4769 | 0.034711 | 0.0093014 | -0.041091 | 3.7318
-1.0675 | 0.084298 | 0.008913 | -0.042208 | 9.4578
-0.52289 | 0.13884 | 0.0089988 | -0.044052 | 15.4291
0.021694 | 0.19339 | 0.0083584 | -0.046171 | 23.1369
0.56683 | 0.25289 | 0.0083129 | -0.046939 | 30.4218
1.1103 | 0.29752 | 0.0083052 | -0.046939 | 35.8233
1.5214 | 0.36198 | 0.0085571 | -0.046939 | 42.3023
2.0648 | 0.40661 | 0.0087954 | -0.047912 | 46.2302
2.61 | 0.46612 | 0.0088243 | -0.04898 | 52.8219
3.1546 | 0.52066 | 0.0086696 | -0.04898 | 60.0559
3.6986 | 0.57025 | 0.0085476 | -0.04898 | 66.714
4.2415 | 0.60992 | 0.0086637 | -0.04898 | 70.3994
4.7861 | 0.66446 | 0.0087903 | -0.04898 | 75.5902
5.1944 | 0.70413 | 0.0087835 | -0.04898 | 80.165
5.7384 | 0.75372 | 0.0095452 | -0.04898 | 78.9634
6.2813 | 0.79339 | 0.01052 | -0.048746 | 75.4197
6.8259 | 0.84793 | 0.011615 | -0.047498 | 73.0024
7.2336 | 0.88264 | 0.012477 | -0.046939 | 70.7413
7.9123 | 0.93223 | 0.013717 | -0.046939 | 67.963
8.186 | 0.9719 | 0.014554 | -0.046939 | 66.7806
8.9986 | 1.0165 | 0.01542 | -0.046939 | 65.924
9.4058 | 1.0463 | 0.016024 | -0.046154 | 65.293
9.9487 | 1.086 | 0.017141 | -0.045088 | 63.3542
10.3565 | 1.1207 | 0.018417 | -0.044898 | 60.8502
10.8988 | 1.1554 | 0.020254 | -0.044898 | 57.0442
11.5736 | 1.1702 | 0.021886 | -0.044064 | 53.4699
12.1137 | 1.1851 | 0.026528 | -0.043137 | 44.6743
12.6538 | 1.2 | 0.025824 | -0.044569 | 46.468
13.4632 | 1.2149 | 0.025824 | -0.047592 | 47.044
14.272 | 1.2248 | 0.025824 | -0.05033 | 47.428
15.0791 | 1.2198 |  | -0.055804
15.8835 | 1.1901 |  | -0.063279
16.5527 | 1.1554

## 43. Re 1M Mach 0.00 (3)
BIGFOIL.COM POLAR EXPORT
as5045
AS5045 (15%) |  |  |  | Cl Max: | 1.5903 | at alpha= | 16 | deg
XFOIL ncrit=9 |  |  |  | L/D Max: | 92.0282 | at alpha= | 4 | deg
Re: | 1000000 |  |  | Cd Min: | 0.16771 | at alpha= | -15.5 | deg
Mach: | 0 |  |  | Cl=0 at alpha= | -2.0725 | deg
|  |  |  | @ Cl=0.1, Cd= | 0.0072695
|  |  |  | @ Cl=0.4, Cd= | 0.0071219
|  |  |  | @ Cl=0.6, Cd= | 0.0069956
alpha (deg) | Cl | Cd | Cm | Cl/Cd
-15.5 | -0.6101 | 0.16771 | 0.0131 | -3.6378
-15 | -0.5991 | 0.1609 | 0.0099 | -3.7234
-14.5 | -0.5894 | 0.15347 | 0.0064 | -3.8405
-14 | -0.5831 | 0.14495 | 0.0025 | -4.0228
-13.5 | -0.5816 | 0.13494 | -0.0021 | -4.3101
-13 | -0.5883 | 0.12259 | -0.0079 | -4.7989
-12.5 | -0.6362 | 0.09447 | -0.0235 | -6.7344
-11.5 | -0.7548 | 0.06041 | -0.0443 | -12.4946
-11 | -0.7851 | 0.0522 | -0.0461 | -15.0402
-10.5 | -0.8105 | 0.04646 | -0.0448 | -17.4451
-9 | -0.7612 | 0.02218 | -0.0391 | -34.3192
-8.5 | -0.715 | 0.02007 | -0.0385 | -35.6253
-8 | -0.667 | 0.01841 | -0.0381 | -36.2303
-7.5 | -0.6177 | 0.01704 | -0.0379 | -36.25
-7 | -0.5698 | 0.01535 | -0.0377 | -37.1205
-6.5 | -0.5197 | 0.01386 | -0.0381 | -37.4964
-6 | -0.4649 | 0.01294 | -0.0389 | -35.9274
-5.5 | -0.4088 | 0.01212 | -0.0397 | -33.7294
-5 | -0.3516 | 0.01131 | -0.0407 | -31.0875
-4.5 | -0.2933 | 0.01079 | -0.0416 | -27.1826
-4 | -0.2347 | 0.00964 | -0.0433 | -24.3465
-3.5 | -0.172 | 0.00696 | -0.0478 | -24.7126
-3 | -0.1114 | 0.00687 | -0.0489 | -16.2154
-2.5 | -0.0513 | 0.00706 | -0.0496 | -7.2663
-2 | 0.0087 | 0.00716 | -0.0503 | 1.2151
-1.5 | 0.0684 | 0.00728 | -0.0511 | 9.3956
-1 | 0.1283 | 0.00726 | -0.0519 | 17.6722
-0.5 | 0.1883 | 0.00726 | -0.0527 | 25.9366
0 | 0.2482 | 0.00731 | -0.0536 | 33.9535
0.5 | 0.3078 | 0.0072 | -0.0544 | 42.75
1 | 0.3674 | 0.00716 | -0.0551 | 51.3128
1.5 | 0.4273 | 0.00709 | -0.056 | 60.268
2 | 0.4869 | 0.00707 | -0.0568 | 68.8685
2.5 | 0.5466 | 0.00705 | -0.0576 | 77.5319
3 | 0.6055 | 0.00699 | -0.0583 | 86.6237
3.5 | 0.6624 | 0.0072 | -0.0587 | 92
4 | 0.7169 | 0.00779 | -0.0588 | 92.0282
4.5 | 0.7709 | 0.00845 | -0.0589 | 91.2308
5 | 0.8235 | 0.00925 | -0.0589 | 89.027
5.5 | 0.8765 | 0.00997 | -0.0589 | 87.9137
6 | 0.9289 | 0.0106 | -0.0589 | 87.6321
6.5 | 0.9809 | 0.01128 | -0.0587 | 86.9592
7 | 1.0323 | 0.01198 | -0.0585 | 86.1686
7.5 | 1.0829 | 0.01271 | -0.0581 | 85.2006
8 | 1.1322 | 0.01353 | -0.0576 | 83.6807
8.5 | 1.1812 | 0.01429 | -0.0571 | 82.6592
9 | 1.2284 | 0.01512 | -0.0563 | 81.2434
9.5 | 1.2739 | 0.01604 | -0.0552 | 79.4202
10 | 1.3177 | 0.01701 | -0.054 | 77.4662
10.5 | 1.3575 | 0.01818 | -0.0522 | 74.67
11 | 1.3969 | 0.01921 | -0.0505 | 72.7173
11.5 | 1.4254 | 0.0205 | -0.0471 | 69.5317
12 | 1.4544 | 0.02194 | -0.0444 | 66.2899
12.5 | 1.4767 | 0.02417 | -0.042 | 61.0964
13 | 1.5049 | 0.02629 | -0.041 | 57.2423
13.5 | 1.5253 | 0.02924 | -0.0399 | 52.1648
14.5 | 1.5641 | 0.03531 | -0.0378 | 44.2962
15 | 1.5715 | 0.03947 | -0.0365 | 39.815
15.5 | 1.5824 | 0.04333 | -0.0355 | 36.5197
16 | 1.5903 | 0.0476 | -0.0348 | 33.4097
16.5 | 1.5884 | 0.05304 | -0.0344 | 29.9472
18 | 1.5664 | 0.07341 | -0.0361 | 21.3377
18.5 | 1.5437 | 0.08362 | -0.0391 | 18.4609
19 | 1.5074 | 0.09645 | -0.0438 | 15.6288
19.5 | 1.4791 | 0.10851 | -0.0487 | 13.631
20 | 1.4435 | 0.12218 | -0.055 | 11.8145

## 44. Re 1M Mach 0.10 (1)
BIGFOIL.COM POLAR EXPORT
as5045
AS5045 (15%) |  |  |  | Cl Max: | 1.39 | at alpha= | 12.5 | deg
JavaFoil+Calcfoil stall+Eppler ext transition |  |  |  | L/D Max: | 80.774 | at alpha= | 3.5 | deg
Re: | 1000000 |  |  | Cd Min: | 0.00787 | at alpha= | -1.5 | deg
Mach: | 0.1 |  |  | Cl=0 at alpha= | -2.3279 | deg
|  |  |  | @ Cl=0.1, Cd= | 0.0078702
|  |  |  | @ Cl=0.4, Cd= | 0.0080451
|  |  |  | @ Cl=0.6, Cd= | 0.008348
alpha (deg) | Cl | Cd | Cm | Cl/Cd
-17.5 | -0.52 | 0.14582 | -0.013 | -3.566
-17 | -0.539 | 0.1367 | -0.013 | -3.946
-16.5 | -0.558 | 0.13254 | -0.013 | -4.212
-16 | -0.576 | 0.12412 | -0.014 | -4.643
-15.5 | -0.593 | 0.11979 | -0.014 | -4.953
-15 | -0.609 | 0.11281 | -0.014 | -5.395
-14.5 | -0.622 | 0.10734 | -0.014 | -5.797
-14 | -0.634 | 0.1029 | -0.014 | -6.157
-13.5 | -0.643 | 0.09693 | -0.015 | -6.63
-13 | -0.649 | 0.09246 | -0.015 | -7.014
-12.5 | -0.651 | 0.08748 | -0.015 | -7.445
-12 | -0.65 | 0.08257 | -0.014 | -7.875
-11.5 | -0.646 | 0.07775 | -0.015 | -8.306
-11 | -0.637 | 0.07353 | -0.015 | -8.666
-10.5 | -0.624 | 0.07 | -0.014 | -8.921
-10 | -0.608 | 0.06549 | -0.015 | -9.283
-9.5 | -0.588 | 0.0618 | -0.016 | -9.508
-9 | -0.563 | 0.05801 | -0.017 | -9.711
-8.5 | -0.535 | 0.05454 | -0.018 | -9.815
-8 | -0.601 | 0.01695 | -0.042 | -35.456
-7.5 | -0.561 | 0.01621 | -0.043 | -34.606
-7 | -0.517 | 0.01547 | -0.044 | -33.435
-6.5 | -0.47 | 0.01475 | -0.045 | -31.869
-6 | -0.42 | 0.01411 | -0.046 | -29.807
-5.5 | -0.369 | 0.01345 | -0.047 | -27.397
-5 | -0.314 | 0.01292 | -0.048 | -24.329
-4.5 | -0.259 | 0.01239 | -0.049 | -20.906
-4 | -0.201 | 0.01131 | -0.05 | -17.811
-3.5 | -0.143 | 0.00798 | -0.051 | -17.907
-3 | -0.082 | 0.00796 | -0.051 | -10.332
-2.5 | -0.021 | 0.00792 | -0.052 | -2.682
-2 | 0.04 | 0.00788 | -0.053 | 5.064
-1.5 | 0.101 | 0.00787 | -0.054 | 12.839
-1 | 0.162 | 0.00788 | -0.054 | 20.569
-0.5 | 0.223 | 0.00791 | -0.055 | 28.192
0 | 0.284 | 0.00793 | -0.056 | 35.812
0.5 | 0.345 | 0.008 | -0.056 | 43.131
1 | 0.406 | 0.00805 | -0.057 | 50.398
1.5 | 0.467 | 0.00813 | -0.058 | 57.372
2 | 0.527 | 0.00823 | -0.058 | 64.06
2.5 | 0.588 | 0.00833 | -0.059 | 70.517
3 | 0.648 | 0.00842 | -0.06 | 76.896
3.5 | 0.708 | 0.00876 | -0.06 | 80.774
4 | 0.767 | 0.00954 | -0.061 | 80.466
4.5 | 0.826 | 0.01026 | -0.062 | 80.503
5 | 0.885 | 0.01107 | -0.062 | 79.95
5.5 | 0.942 | 0.01191 | -0.063 | 79.16
6 | 0.999 | 0.01311 | -0.064 | 76.242
6.5 | 1.055 | 0.01392 | -0.064 | 75.803
7 | 1.109 | 0.01494 | -0.065 | 74.261
7.5 | 1.162 | 0.01571 | -0.066 | 73.939
8 | 1.209 | 0.01583 | -0.066 | 76.373
8.5 | 1.256 | 0.01863 | -0.066 | 67.38
9 | 1.298 | 0.01952 | -0.067 | 66.49
9.5 | 1.313 | 0.02113 | -0.066 | 62.158
10 | 1.335 | 0.02302 | -0.066 | 57.998
10.5 | 1.353 | 0.02507 | -0.065 | 53.966
11 | 1.37 | 0.02691 | -0.066 | 50.924
11.5 | 1.382 | 0.02894 | -0.066 | 47.757
12 | 1.389 | 0.03116 | -0.066 | 44.57
12.5 | 1.39 | 0.03353 | -0.066 | 41.452
13 | 1.386 | 0.03614 | -0.066 | 38.343
13.5 | 1.375 | 0.03923 | -0.066 | 35.048
14 | 1.359 | 0.04293 | -0.066 | 31.655
14.5 | 1.334 | 0.0479 | -0.066 | 27.852
15 | 1.286 | 0.05905 | -0.064 | 21.777
15.5 | 1.213 | 0.08098 | -0.059 | 14.979
16 | 1.159 | 0.09887 | -0.056 | 11.726
16.5 | 1.114 | 0.11369 | -0.053 | 9.799
17 | 1.073 | 0.12666 | -0.051 | 8.47
17.5 | 1.031 | 0.14032 | -0.048 | 7.349

## 45. Re 1M Mach 0.10 (2)
BIGFOIL.COM POLAR EXPORT
as5045
AS5045 (15%) |  |  |  | Cl Max: | 1.5779 | at alpha= | 16 | deg
XFOIL ncrit=9 |  |  |  | L/D Max: | 92.0304 | at alpha= | 3.5 | deg
Re: | 1000000 |  |  | Cd Min: | 0.15487 | at alpha= | -14.5 | deg
Mach: | 0.1 |  |  | Cl=0 at alpha= | -2.0697 | deg
|  |  |  | @ Cl=0.1, Cd= | 0.0072796
|  |  |  | @ Cl=0.4, Cd= | 0.0071443
|  |  |  | @ Cl=0.6, Cd= | 0.0070176
alpha (deg) | Cl | Cd | Cm | Cl/Cd
-14.5 | -0.5863 | 0.15487 | 0.0069 | -3.7858
-14 | -0.5793 | 0.14646 | 0.003 | -3.9553
-13.5 | -0.5768 | 0.13668 | -0.0015 | -4.2201
-13 | -0.5815 | 0.12476 | -0.0071 | -4.6609
-12.5 | -0.624 | 0.09731 | -0.0215 | -6.4125
-12 | -0.6792 | 0.07712 | -0.036 | -8.8071
-11.5 | -0.7272 | 0.06401 | -0.0433 | -11.3607
-11 | -0.7624 | 0.05468 | -0.0461 | -13.9429
-10.5 | -0.7987 | 0.04818 | -0.0457 | -16.5774
-10 | -0.8019 | 0.04278 | -0.0442 | -18.7447
-9.5 | -0.8023 | 0.02719 | -0.0413 | -29.5072
-9 | -0.7635 | 0.02298 | -0.04 | -33.2245
-8.5 | -0.7179 | 0.02057 | -0.0392 | -34.9003
-8 | -0.6701 | 0.01876 | -0.0387 | -35.7196
-7.5 | -0.6207 | 0.0173 | -0.0384 | -35.8786
-7 | -0.5724 | 0.01565 | -0.0381 | -36.5751
-6.5 | -0.5228 | 0.01403 | -0.0384 | -37.263
-6 | -0.468 | 0.01307 | -0.0391 | -35.8072
-5.5 | -0.4116 | 0.0122 | -0.0399 | -33.7377
-5 | -0.3542 | 0.01138 | -0.0408 | -31.1248
-4.5 | -0.2955 | 0.01087 | -0.0418 | -27.1849
-4 | -0.2365 | 0.00993 | -0.0432 | -23.8167
-3.5 | -0.1735 | 0.00699 | -0.048 | -24.8212
-3 | -0.1124 | 0.00688 | -0.0491 | -16.3372
-2.5 | -0.0519 | 0.00708 | -0.0498 | -7.3305
-2 | 0.0084 | 0.00718 | -0.0505 | 1.1699
-1.5 | 0.0686 | 0.00729 | -0.0513 | 9.4102
-1 | 0.1288 | 0.00727 | -0.0521 | 17.7166
-0.5 | 0.1892 | 0.00727 | -0.0529 | 26.0248
0 | 0.2495 | 0.00734 | -0.0538 | 33.9918
0.5 | 0.3095 | 0.00721 | -0.0546 | 42.9265
1 | 0.3694 | 0.00719 | -0.0553 | 51.3769
1.5 | 0.4297 | 0.0071 | -0.0562 | 60.5211
2 | 0.4898 | 0.00708 | -0.057 | 69.1808
2.5 | 0.5498 | 0.00706 | -0.0578 | 77.8754
3 | 0.609 | 0.00701 | -0.0585 | 86.8759
3.5 | 0.6663 | 0.00724 | -0.0589 | 92.0304
4 | 0.721 | 0.00784 | -0.059 | 91.9643
4.5 | 0.7752 | 0.00853 | -0.059 | 90.8792
5 | 0.8282 | 0.00933 | -0.059 | 88.7674
5.5 | 0.8814 | 0.01005 | -0.0589 | 87.7015
6 | 0.9342 | 0.0107 | -0.0588 | 87.3084
6.5 | 0.9865 | 0.01138 | -0.0586 | 86.6872
7 | 1.0381 | 0.0121 | -0.0583 | 85.7934
7.5 | 1.089 | 0.01283 | -0.0579 | 84.8792
8 | 1.1388 | 0.01365 | -0.0573 | 83.4286
8.5 | 1.1876 | 0.01446 | -0.0566 | 82.13
9 | 1.2345 | 0.01535 | -0.0557 | 80.4235
9.5 | 1.2798 | 0.0163 | -0.0545 | 78.5153
10 | 1.3237 | 0.01728 | -0.0531 | 76.603
10.5 | 1.3634 | 0.01845 | -0.0512 | 73.897
11 | 1.4001 | 0.01965 | -0.049 | 71.2519
11.5 | 1.4273 | 0.02096 | -0.0454 | 68.0964
12 | 1.4546 | 0.02268 | -0.0427 | 64.1358
12.5 | 1.4784 | 0.02506 | -0.0409 | 58.9944
13 | 1.5053 | 0.02745 | -0.0399 | 54.8379
13.5 | 1.5201 | 0.03099 | -0.0385 | 49.0513
14 | 1.543 | 0.03377 | -0.0375 | 45.6914
14.5 | 1.5591 | 0.03715 | -0.0364 | 41.9677
15 | 1.5631 | 0.04171 | -0.035 | 37.4754
15.5 | 1.5748 | 0.04562 | -0.0342 | 34.5199
16 | 1.5779 | 0.05051 | -0.0335 | 31.2394
16.5 | 1.5682 | 0.05733 | -0.0336 | 27.3539
17.5 | 1.5579 | 0.07023 | -0.0344 | 22.1828
18 | 1.5394 | 0.07971 | -0.037 | 19.3125
18.5 | 1.5045 | 0.0922 | -0.0414 | 16.3178
19 | 1.4747 | 0.1044 | -0.0462 | 14.1255
19.5 | 1.44 | 0.11783 | -0.0522 | 12.221
20 | 1.402 | 0.13237 | -0.0594 | 10.5915

## 46. Re 1M Mach 0.25 (1)
BIGFOIL.COM POLAR EXPORT
as5045
AS5045 (15%) |  |  |  | Cl Max: | 1.357 | at alpha= | 11 | deg
JavaFoil+Calcfoil stall+Eppler ext transition |  |  |  | L/D Max: | 80.753 | at alpha= | 3.5 | deg
Re: | 1000000 |  |  | Cd Min: | 0.00789 | at alpha= | -1.5 | deg
Mach: | 0.25 |  |  | Cl=0 at alpha= | -2.3254 | deg
|  |  |  | @ Cl=0.1, Cd= | 0.0078913
|  |  |  | @ Cl=0.4, Cd= | 0.0080665
|  |  |  | @ Cl=0.6, Cd= | 0.0083829
alpha (deg) | Cl | Cd | Cm | Cl/Cd
-15.5 | -0.265 | 0.12484 | -0.014 | -2.124
-15 | -0.321 | 0.11854 | -0.015 | -2.71
-14.5 | -0.371 | 0.11203 | -0.015 | -3.315
-14 | -0.417 | 0.10692 | -0.015 | -3.898
-13.5 | -0.457 | 0.10092 | -0.015 | -4.533
-13 | -0.493 | 0.09473 | -0.016 | -5.205
-12.5 | -0.523 | 0.08916 | -0.016 | -5.868
-12 | -0.547 | 0.08515 | -0.016 | -6.427
-11.5 | -0.565 | 0.07916 | -0.016 | -7.139
-11 | -0.576 | 0.07494 | -0.016 | -7.687
-10.5 | -0.58 | 0.07095 | -0.016 | -8.176
-10 | -0.577 | 0.06811 | -0.015 | -8.47
-9.5 | -0.567 | 0.06342 | -0.015 | -8.948
-9 | -0.552 | 0.05947 | -0.015 | -9.278
-8.5 | -0.53 | 0.05618 | -0.016 | -9.438
-8 | -0.504 | 0.05275 | -0.018 | -9.547
-7.5 | -0.472 | 0.04942 | -0.02 | -9.561
-7 | -0.522 | 0.01614 | -0.045 | -32.356
-6.5 | -0.477 | 0.01536 | -0.046 | -31.023
-6 | -0.427 | 0.01463 | -0.047 | -29.203
-5.5 | -0.375 | 0.01393 | -0.048 | -26.915
-5 | -0.32 | 0.01334 | -0.049 | -24.021
-4.5 | -0.264 | 0.01279 | -0.05 | -20.611
-4 | -0.205 | 0.01225 | -0.051 | -16.769
-3.5 | -0.146 | 0.01185 | -0.052 | -12.282
-3 | -0.084 | 0.00799 | -0.053 | -10.573
-2.5 | -0.022 | 0.00794 | -0.054 | -2.747
-2 | 0.041 | 0.00791 | -0.054 | 5.185
-1.5 | 0.104 | 0.00789 | -0.055 | 13.17
-1 | 0.166 | 0.0079 | -0.056 | 21.079
-0.5 | 0.229 | 0.00794 | -0.057 | 28.875
0 | 0.292 | 0.00796 | -0.057 | 36.673
0.5 | 0.354 | 0.00803 | -0.058 | 44.153
1 | 0.417 | 0.00808 | -0.059 | 51.574
1.5 | 0.479 | 0.00818 | -0.059 | 58.625
2 | 0.542 | 0.00828 | -0.06 | 65.422
2.5 | 0.604 | 0.00839 | -0.061 | 71.967
3 | 0.665 | 0.00853 | -0.061 | 78.051
3.5 | 0.727 | 0.009 | -0.062 | 80.753
4 | 0.788 | 0.00986 | -0.063 | 79.919
4.5 | 0.848 | 0.01066 | -0.063 | 79.612
5 | 0.908 | 0.01148 | -0.064 | 79.096
5.5 | 0.967 | 0.01255 | -0.065 | 77.041
6 | 1.025 | 0.01355 | -0.065 | 75.639
6.5 | 1.082 | 0.01457 | -0.066 | 74.225
7 | 1.136 | 0.01554 | -0.067 | 73.135
7.5 | 1.185 | 0.01579 | -0.067 | 75.021
8 | 1.233 | 0.01864 | -0.068 | 66.134
8.5 | 1.277 | 0.01964 | -0.068 | 65.031
9 | 1.289 | 0.02154 | -0.067 | 59.85
9.5 | 1.313 | 0.02346 | -0.067 | 55.966
10 | 1.336 | 0.02545 | -0.067 | 52.483
10.5 | 1.35 | 0.02757 | -0.067 | 48.95
11 | 1.357 | 0.02972 | -0.067 | 45.651
11.5 | 1.355 | 0.03215 | -0.067 | 42.157
12 | 1.345 | 0.03484 | -0.067 | 38.609
12.5 | 1.325 | 0.03829 | -0.067 | 34.588
13 | 1.295 | 0.04211 | -0.067 | 30.746
13.5 | 1.248 | 0.04871 | -0.067 | 25.616
14 | 1.138 | 0.07495 | -0.06 | 15.183
14.5 | 1.053 | 0.09758 | -0.054 | 10.795
15 | 0.984 | 0.11369 | -0.05 | 8.653
15.5 | 0.915 | 0.12708 | -0.046 | 7.202
16 | 0.845 | 0.13978 | -0.044 | 6.042

## 47. Re 1M Mach 0.25 (2)
BIGFOIL.COM POLAR EXPORT
as5045
AS5045 (15%) |  |  |  | Cl Max: | 1.5138 | at alpha= | 14 | deg
XFOIL ncrit=9 |  |  |  | L/D Max: | 91.518 | at alpha= | 3.5 | deg
Re: | 1000000 |  |  | Cd Min: | 0.15301 | at alpha= | -14 | deg
Mach: | 0.25 |  |  | Cl=0 at alpha= | -2.0555 | deg
|  |  |  | @ Cl=0.1, Cd= | 0.0073756
|  |  |  | @ Cl=0.4, Cd= | 0.0072255
|  |  |  | @ Cl=0.6, Cd= | 0.0071411
alpha (deg) | Cl | Cd | Cm | Cl/Cd
-14 | -0.5646 | 0.15301 | 0.0049 | -3.69
-13.5 | -0.5585 | 0.14367 | 0.0005 | -3.8874
-13 | -0.5652 | 0.12715 | -0.0076 | -4.4451
-12.5 | -0.5926 | 0.10717 | -0.0168 | -5.5295
-12 | -0.6366 | 0.08505 | -0.0318 | -7.485
-11.5 | -0.6761 | 0.07109 | -0.0413 | -9.5105
-11 | -0.7052 | 0.06126 | -0.0459 | -11.5116
-10.5 | -0.7286 | 0.05331 | -0.0484 | -13.6672
-10 | -0.7456 | 0.04678 | -0.0492 | -15.9384
-9.5 | -0.7543 | 0.04142 | -0.0487 | -18.211
-9 | -0.7597 | 0.02995 | -0.0455 | -25.3656
-8.5 | -0.7288 | 0.02449 | -0.0437 | -29.7591
-8 | -0.6846 | 0.02115 | -0.0423 | -32.3688
-7.5 | -0.6359 | 0.01899 | -0.0412 | -33.486
-6.5 | -0.5386 | 0.01511 | -0.0399 | -35.6453
-6 | -0.4841 | 0.01385 | -0.0402 | -34.9531
-5.5 | -0.4271 | 0.01276 | -0.0408 | -33.4718
-5 | -0.3682 | 0.01185 | -0.0416 | -31.0717
-4.5 | -0.3079 | 0.01114 | -0.0425 | -27.6391
-4 | -0.2467 | 0.01062 | -0.0436 | -23.2298
-3.5 | -0.1824 | 0.00737 | -0.0485 | -24.749
-3 | -0.1182 | 0.00695 | -0.0501 | -17.0072
-2.5 | -0.0553 | 0.00718 | -0.0508 | -7.7019
-2 | 0.0069 | 0.00729 | -0.0515 | 0.9465
-1.5 | 0.0696 | 0.0074 | -0.0524 | 9.4054
-1 | 0.1318 | 0.00735 | -0.0532 | 17.932
-0.5 | 0.1941 | 0.00737 | -0.054 | 26.3365
0 | 0.2566 | 0.0074 | -0.0549 | 34.6757
0.5 | 0.3189 | 0.0073 | -0.0558 | 43.6849
1 | 0.3809 | 0.00725 | -0.0565 | 52.5379
1.5 | 0.4432 | 0.00717 | -0.0574 | 61.8131
2 | 0.5056 | 0.00713 | -0.0582 | 70.9116
2.5 | 0.5677 | 0.00712 | -0.059 | 79.7331
3 | 0.629 | 0.00716 | -0.0596 | 87.8492
3.5 | 0.6873 | 0.00751 | -0.0597 | 91.518
4 | 0.7434 | 0.00819 | -0.0597 | 90.7692
4.5 | 0.7993 | 0.00891 | -0.0596 | 89.7082
5 | 0.8538 | 0.00974 | -0.0593 | 87.6591
5.5 | 0.9088 | 0.01048 | -0.059 | 86.7176
6 | 0.9634 | 0.01122 | -0.0587 | 85.8645
6.5 | 1.0171 | 0.01195 | -0.0581 | 85.113
7 | 1.0699 | 0.01274 | -0.0574 | 83.9796
7.5 | 1.1219 | 0.01357 | -0.0565 | 82.675
8 | 1.1722 | 0.01449 | -0.0553 | 80.8972
8.5 | 1.2212 | 0.01546 | -0.0539 | 78.9909
9 | 1.2677 | 0.01649 | -0.0522 | 76.8769
9.5 | 1.3111 | 0.01763 | -0.05 | 74.3676
10 | 1.3481 | 0.01906 | -0.0471 | 70.7293
10.5 | 1.3778 | 0.02044 | -0.0431 | 67.407
11 | 1.4034 | 0.02261 | -0.0399 | 62.0699
11.5 | 1.4331 | 0.02495 | -0.0384 | 57.4389
12 | 1.4545 | 0.02822 | -0.0369 | 51.5415
12.5 | 1.4791 | 0.03119 | -0.0355 | 47.4223
13.5 | 1.5058 | 0.03908 | -0.0322 | 38.5312
14 | 1.5138 | 0.04359 | -0.0307 | 34.7281
15 | 1.5138 | 0.05492 | -0.0293 | 27.5637
15.5 | 1.5056 | 0.06234 | -0.03 | 24.1514
16 | 1.4924 | 0.07096 | -0.0318 | 21.0316
16.5 | 1.4756 | 0.08056 | -0.0346 | 18.3168
17 | 1.4502 | 0.09189 | -0.0388 | 15.7819
17.5 | 1.4156 | 0.10502 | -0.0444 | 13.4793
19 | 1.2935 | 0.14906 | -0.0663 | 8.6777

## 48. Re 1M Mach 0.50 (1)
BIGFOIL.COM POLAR EXPORT
as5045
AS5045 (15%) |  |  |  | Cl Max: | 1.256 | at alpha= | 8.5 | deg
JavaFoil+Calcfoil stall+Eppler ext transition |  |  |  | L/D Max: | 79.191 | at alpha= | 3 | deg
Re: | 1000000 |  |  | Cd Min: | 0.00803 | at alpha= | -1.5 | deg
Mach: | 0.5 |  |  | Cl=0 at alpha= | -2.3286 | deg
|  |  |  | @ Cl=0.1, Cd= | 0.0080323
|  |  |  | @ Cl=0.4, Cd= | 0.0081663
|  |  |  | @ Cl=0.6, Cd= | 0.0085014
alpha (deg) | Cl | Cd | Cm | Cl/Cd
-20 | -0.977 | 0.20225 | -0.017 | -4.829
-19.5 | -0.948 | 0.19708 | -0.017 | -4.81
-19 | -0.921 | 0.18658 | -0.017 | -4.937
-18.5 | -0.894 | 0.18099 | -0.018 | -4.941
-18 | -0.867 | 0.17947 | -0.018 | -4.833
-17.5 | -0.842 | 0.16883 | -0.019 | -4.987
-17 | -0.812 | 0.16605 | -0.018 | -4.891
-16.5 | -0.784 | 0.15809 | -0.018 | -4.96
-16 | -0.757 | 0.15304 | -0.018 | -4.947
-15.5 | -0.73 | 0.15034 | -0.019 | -4.855
-15 | -0.703 | 0.14721 | -0.019 | -4.773
-14.5 | -0.675 | 0.14146 | -0.019 | -4.771
-14 | -0.647 | 0.1302 | -0.019 | -4.969
-13.5 | -0.619 | 0.12363 | -0.019 | -5.01
-13 | -0.592 | 0.12085 | -0.019 | -4.9
-12.5 | -0.565 | 0.11725 | -0.019 | -4.817
-12 | -0.537 | 0.11284 | -0.02 | -4.763
-11.5 | -0.509 | 0.10442 | -0.018 | -4.875
-11 | -0.482 | 0.10297 | -0.019 | -4.678
-10.5 | -0.454 | 0.09982 | -0.019 | -4.549
-10 | -0.427 | 0.09709 | -0.019 | -4.394
-9.5 | -0.399 | 0.09096 | -0.02 | -4.388
-9 | -0.371 | 0.07969 | -0.019 | -4.658
-8.5 | -0.344 | 0.06369 | -0.02 | -5.394
-8 | -0.316 | 0.0576 | -0.02 | -5.485
-7.5 | -0.288 | 0.05249 | -0.021 | -5.492
-7 | -0.362 | 0.04944 | -0.021 | -7.32
-6.5 | -0.395 | 0.04789 | -0.018 | -8.252
-6 | -0.373 | 0.04375 | -0.019 | -8.532
-5.5 | -0.399 | 0.01617 | -0.052 | -24.691
-5 | -0.345 | 0.01532 | -0.053 | -22.554
-4.5 | -0.286 | 0.01456 | -0.054 | -19.649
-4 | -0.223 | 0.01381 | -0.055 | -16.166
-3.5 | -0.158 | 0.01321 | -0.056 | -11.973
-3 | -0.094 | 0.00814 | -0.059 | -11.59
-2.5 | -0.024 | 0.00808 | -0.06 | -3.015
-2 | 0.046 | 0.00804 | -0.061 | 5.701
-1.5 | 0.116 | 0.00803 | -0.062 | 14.452
-1 | 0.186 | 0.00804 | -0.062 | 23.152
-0.5 | 0.256 | 0.00805 | -0.063 | 31.806
0 | 0.326 | 0.00808 | -0.064 | 40.346
0.5 | 0.396 | 0.00816 | -0.065 | 48.508
1 | 0.466 | 0.00827 | -0.066 | 56.343
1.5 | 0.535 | 0.00839 | -0.066 | 63.85
2 | 0.605 | 0.00851 | -0.067 | 71.072
2.5 | 0.674 | 0.00872 | -0.068 | 77.321
3 | 0.743 | 0.00938 | -0.069 | 79.191
3.5 | 0.811 | 0.01028 | -0.069 | 78.841
4 | 0.878 | 0.0114 | -0.07 | 77.004
4.5 | 0.944 | 0.01232 | -0.071 | 76.627
5 | 1.009 | 0.01386 | -0.072 | 72.806
5.5 | 1.07 | 0.01489 | -0.072 | 71.892
6 | 1.126 | 0.01775 | -0.073 | 63.444
6.5 | 1.18 | 0.01891 | -0.073 | 62.387
7 | 1.19 | 0.02198 | -0.071 | 54.132
7.5 | 1.222 | 0.0241 | -0.071 | 50.714
8 | 1.246 | 0.02642 | -0.071 | 47.166
8.5 | 1.256 | 0.0292 | -0.072 | 43.007
9 | 1.228 | 0.03308 | -0.072 | 37.128
9.5 | 1.093 | 0.04047 | -0.071 | 27.007
10 | 0.681 | 0.09674 | -0.031 | 7.039
10.5 | 0.709 | 0.10339 | -0.035 | 6.86
11 | 0.736 | 0.11098 | -0.035 | 6.633
11.5 | 0.764 | 0.11886 | -0.037 | 6.425
12 | 0.792 | 0.12487 | -0.039 | 6.34
12.5 | 0.819 | 0.12839 | -0.039 | 6.377
13 | 0.846 | 0.13546 | -0.041 | 6.249
13.5 | 0.875 | 0.14037 | -0.043 | 6.231

## 49. Re 1M Mach 0.50 (2)
BIGFOIL.COM POLAR EXPORT
as5045
AS5045 (15%) |  |  |  | Cl Max: | 1.3533 | at alpha= | 10.5 | deg
XFOIL ncrit=9 |  |  |  | L/D Max: | 88.5856 | at alpha= | 3 | deg
Re: | 1000000 |  |  | Cd Min: | 0.27024 | at alpha= | -20 | deg
Mach: | 0.5 |  |  | Cl=0 at alpha= | -1.9979 | deg
|  |  |  | @ Cl=0.1, Cd= | 0.0078554
|  |  |  | @ Cl=0.4, Cd= | 0.0077254
|  |  |  | @ Cl=0.6, Cd= | 0.0074998
alpha (deg) | Cl | Cd | Cm | Cl/Cd
-20 | -0.795 | 0.27024 | 0.0652 | -2.9418
-19.5 | -0.7718 | 0.26227 | 0.0611 | -2.9428
-19 | -0.7492 | 0.25519 | 0.0565 | -2.9359
-18.5 | -0.727 | 0.24724 | 0.0516 | -2.9405
-18 | -0.7047 | 0.23899 | 0.0466 | -2.9487
-17 | -0.6612 | 0.22079 | 0.0357 | -2.9947
-16.5 | -0.6428 | 0.21082 | 0.0292 | -3.049
-16 | -0.6217 | 0.20269 | 0.0255 | -3.0672
-15.5 | -0.6005 | 0.19544 | 0.0218 | -3.0726
-15 | -0.5807 | 0.18741 | 0.0175 | -3.0986
-14.5 | -0.5624 | 0.17868 | 0.0128 | -3.1475
-14 | -0.5499 | 0.16692 | 0.0057 | -3.2944
-13.5 | -0.5352 | 0.15866 | 0.0023 | -3.3733
-13 | -0.5184 | 0.15137 | -0.0009 | -3.4247
-12.5 | -0.5051 | 0.14284 | -0.005 | -3.5361
-12 | -0.4957 | 0.13332 | -0.0096 | -3.7181
-11.5 | -0.4954 | 0.1191 | -0.0174 | -4.1595
-11 | -0.4962 | 0.10909 | -0.0217 | -4.5485
-10.5 | -0.4965 | 0.09917 | -0.0265 | -5.0066
-10 | -0.5117 | 0.08343 | -0.0344 | -6.1333
-9.5 | -0.5339 | 0.06952 | -0.0442 | -7.6798
-9 | -0.5637 | 0.05754 | -0.0519 | -9.7967
-8.5 | -0.5919 | 0.0478 | -0.0562 | -12.3828
-8 | -0.6138 | 0.03956 | -0.0576 | -15.5157
-7.5 | -0.6231 | 0.03245 | -0.0571 | -19.2018
-7 | -0.6146 | 0.0267 | -0.055 | -23.0187
-6.5 | -0.5776 | 0.02201 | -0.0522 | -26.2426
-6 | -0.5288 | 0.01884 | -0.0488 | -28.0679
-5.5 | -0.478 | 0.01663 | -0.0462 | -28.7432
-5 | -0.4235 | 0.01465 | -0.0453 | -28.9078
-4.5 | -0.3612 | 0.01296 | -0.0458 | -27.8704
-4 | -0.2927 | 0.01191 | -0.0466 | -24.576
-3.5 | -0.2222 | 0.0111 | -0.0476 | -20.018
-3 | -0.1467 | 0.00732 | -0.0545 | -20.041
-2.5 | -0.0732 | 0.00758 | -0.0552 | -9.657
-2 | -0.0003 | 0.00777 | -0.056 | -0.03861
-1.5 | 0.0716 | 0.00782 | -0.0567 | 9.156
-1 | 0.1437 | 0.00791 | -0.0577 | 18.1669
-0.5 | 0.216 | 0.00783 | -0.0587 | 27.5862
0 | 0.2876 | 0.00779 | -0.0596 | 36.9191
0.5 | 0.3596 | 0.00777 | -0.0605 | 46.2806
1 | 0.4321 | 0.00769 | -0.0615 | 56.1899
1.5 | 0.5044 | 0.00754 | -0.0624 | 66.8966
2 | 0.5766 | 0.00748 | -0.0631 | 77.0856
2.5 | 0.6476 | 0.00754 | -0.0635 | 85.8886
3 | 0.714 | 0.00806 | -0.0631 | 88.5856
3.5 | 0.7775 | 0.00894 | -0.0624 | 86.9687
4 | 0.8407 | 0.00984 | -0.0615 | 85.437
4.5 | 0.9031 | 0.01068 | -0.0604 | 84.5599
5 | 0.9636 | 0.01166 | -0.0588 | 82.6415
5.5 | 1.0234 | 0.01266 | -0.0569 | 80.8373
6 | 1.0822 | 0.01369 | -0.0546 | 79.0504
6.5 | 1.1372 | 0.01489 | -0.0517 | 76.3734
7 | 1.1864 | 0.0163 | -0.048 | 72.7853
7.5 | 1.2226 | 0.01791 | -0.0426 | 68.2635
8 | 1.2585 | 0.02042 | -0.0392 | 61.6308
8.5 | 1.292 | 0.02376 | -0.037 | 54.3771
9 | 1.3208 | 0.02728 | -0.0341 | 48.4164
9.5 | 1.3353 | 0.03173 | -0.0307 | 42.0832
10 | 1.3489 | 0.03633 | -0.0274 | 37.1291
10.5 | 1.3533 | 0.0418 | -0.0246 | 32.3756
11 | 1.347 | 0.04845 | -0.0225 | 27.8019
11.5 | 1.3378 | 0.05621 | -0.0219 | 23.8
12 | 1.323 | 0.06526 | -0.0231 | 20.2728
12.5 | 1.2952 | 0.07629 | -0.0263 | 16.9773
13 | 1.2619 | 0.08856 | -0.0311 | 14.2491
13.5 | 1.2256 | 0.1018 | -0.0373 | 12.0393
14 | 1.1897 | 0.11562 | -0.0447 | 10.2897
14.5 | 1.156 | 0.12987 | -0.0529 | 8.9012
15 | 1.127 | 0.14419 | -0.0618 | 7.8161
15.5 | 1.0992 | 0.15932 | -0.0719 | 6.8993

## 50. Re 2M Mach 0.00 (1)
BIGFOIL.COM POLAR EXPORT
as5045
AS5045 (15%) |  |  |  | Cl Max: | 1.408 | at alpha= | 12.5 | deg
JavaFoil+Calcfoil stall+Eppler ext transition |  |  |  | L/D Max: | 85.544 | at alpha= | 9 | deg
Re: | 2000000 |  |  | Cd Min: | 0.0072 | at alpha= | -1 | deg
Mach: | 0 |  |  | Cl=0 at alpha= | -2.3279 | deg
|  |  |  | @ Cl=0.1, Cd= | 0.00721
|  |  |  | @ Cl=0.4, Cd= | 0.0073454
|  |  |  | @ Cl=0.6, Cd= | 0.0081425
alpha (deg) | Cl | Cd | Cm | Cl/Cd
-15 | -0.641 | 0.10654 | -0.016 | -6.02
-14.5 | -0.652 | 0.10148 | -0.017 | -6.422
-14 | -0.66 | 0.09633 | -0.017 | -6.853
-13.5 | -0.666 | 0.09152 | -0.017 | -7.273
-13 | -0.67 | 0.08545 | -0.019 | -7.844
-12.5 | -0.669 | 0.08226 | -0.018 | -8.127
-12 | -0.665 | 0.07823 | -0.018 | -8.499
-11.5 | -0.659 | 0.07279 | -0.02 | -9.058
-11 | -0.649 | 0.06893 | -0.02 | -9.412
-10.5 | -0.632 | 0.06635 | -0.019 | -9.532
-10 | -0.727 | 0.01852 | -0.039 | -39.286
-9.5 | -0.704 | 0.0175 | -0.04 | -40.212
-9 | -0.676 | 0.01652 | -0.041 | -40.898
-8.5 | -0.643 | 0.01571 | -0.041 | -40.889
-8 | -0.606 | 0.01485 | -0.042 | -40.78
-7.5 | -0.565 | 0.01416 | -0.043 | -39.895
-7 | -0.521 | 0.01348 | -0.044 | -38.635
-6.5 | -0.474 | 0.01287 | -0.045 | -36.799
-6 | -0.424 | 0.01233 | -0.046 | -34.401
-5.5 | -0.372 | 0.01182 | -0.047 | -31.473
-5 | -0.317 | 0.01099 | -0.048 | -28.88
-4.5 | -0.261 | 0.01052 | -0.049 | -24.82
-4 | -0.202 | 0.01027 | -0.05 | -19.673
-3.5 | -0.142 | 0.00728 | -0.05 | -19.537
-3 | -0.082 | 0.00726 | -0.051 | -11.268
-2.5 | -0.021 | 0.00722 | -0.052 | -2.925
-2 | 0.04 | 0.00721 | -0.053 | 5.509
-1.5 | 0.101 | 0.00721 | -0.053 | 13.953
-1 | 0.161 | 0.0072 | -0.054 | 22.4
-0.5 | 0.222 | 0.0072 | -0.055 | 30.811
0 | 0.283 | 0.00722 | -0.055 | 39.158
0.5 | 0.343 | 0.00728 | -0.056 | 47.145
1 | 0.404 | 0.00735 | -0.057 | 54.93
1.5 | 0.464 | 0.00742 | -0.057 | 62.567
2 | 0.525 | 0.00759 | -0.058 | 69.133
2.5 | 0.585 | 0.00802 | -0.059 | 72.922
3 | 0.645 | 0.00851 | -0.06 | 75.733
3.5 | 0.704 | 0.00903 | -0.06 | 78
4 | 0.763 | 0.00959 | -0.061 | 79.626
4.5 | 0.822 | 0.01012 | -0.061 | 81.244
5 | 0.881 | 0.01077 | -0.062 | 81.777
5.5 | 0.938 | 0.01133 | -0.063 | 82.784
6 | 0.995 | 0.01187 | -0.063 | 83.768
6.5 | 1.05 | 0.01248 | -0.064 | 84.165
7 | 1.104 | 0.01327 | -0.065 | 83.229
7.5 | 1.157 | 0.01388 | -0.065 | 83.371
8 | 1.208 | 0.01487 | -0.066 | 81.236
8.5 | 1.257 | 0.01555 | -0.066 | 80.852
9 | 1.299 | 0.01518 | -0.067 | 85.544
9.5 | 1.339 | 0.01796 | -0.067 | 74.558
10 | 1.375 | 0.01879 | -0.068 | 73.162
10.5 | 1.384 | 0.02029 | -0.067 | 68.174
11 | 1.391 | 0.02223 | -0.067 | 62.589
11.5 | 1.399 | 0.02427 | -0.066 | 57.661
12 | 1.406 | 0.02631 | -0.066 | 53.425
12.5 | 1.408 | 0.02851 | -0.066 | 49.373
13 | 1.406 | 0.03063 | -0.067 | 45.897
13.5 | 1.398 | 0.03327 | -0.067 | 42.018
14 | 1.386 | 0.03612 | -0.067 | 38.363
14.5 | 1.368 | 0.03943 | -0.067 | 34.708
15 | 1.345 | 0.04396 | -0.067 | 30.595
15.5 | 1.317 | 0.04856 | -0.067 | 27.118
16 | 1.277 | 0.05612 | -0.066 | 22.763
16.5 | 1.216 | 0.07246 | -0.063 | 16.787
17 | 1.159 | 0.09083 | -0.059 | 12.76
17.5 | 1.106 | 0.11054 | -0.056 | 10.003

## 51. Re 2M Mach 0.00 (2)
BIGFOIL.COM POLAR EXPORT
as5045
AS5045 (15%) |  |  |  | Cl Max: | 1.7133 | at alpha= | 18 | deg
XFOIL ncrit=9 |  |  |  | L/D Max: | 100.096 | at alpha= | 6 | deg
Re: | 2000000 |  |  | Cd Min: | 0.20984 | at alpha= | -18 | deg
Mach: | 0 |  |  | Cl=0 at alpha= | -2.1165 | deg
|  |  |  | @ Cl=0.1, Cd= | 0.0052212
|  |  |  | @ Cl=0.4, Cd= | 0.00526
|  |  |  | @ Cl=0.6, Cd= | 0.0060553
alpha (deg) | Cl | Cd | Cm | Cl/Cd
-18 | -0.667 | 0.20984 | 0.0358 | -3.1786
-17.5 | -0.6537 | 0.20158 | 0.0315 | -3.2429
-17 | -0.645 | 0.19279 | 0.0272 | -3.3456
-16.5 | -0.6302 | 0.18633 | 0.0236 | -3.3822
-16 | -0.5902 | 0.12248 | -0.0146 | -4.8187
-15.5 | -0.5823 | 0.11742 | -0.017 | -4.9591
-15 | -0.5999 | 0.10604 | -0.022 | -5.6573
-14 | -0.9661 | 0.05489 | -0.0384 | -17.6007
-13.5 | -1.0052 | 0.0447 | -0.0403 | -22.4877
-13 | -1.0217 | 0.03764 | -0.0403 | -27.144
-12.5 | -1.0201 | 0.03262 | -0.0397 | -31.2722
-11.5 | -0.9793 | 0.02634 | -0.0385 | -37.1792
-11 | -0.9498 | 0.0244 | -0.038 | -38.9262
-10.5 | -0.9276 | 0.01997 | -0.0362 | -46.4497
-10 | -0.8833 | 0.01859 | -0.0361 | -47.5148
-9.5 | -0.8364 | 0.01739 | -0.0361 | -48.0966
-9 | -0.788 | 0.01624 | -0.0362 | -48.5222
-8.5 | -0.7381 | 0.01508 | -0.0364 | -48.9456
-8 | -0.6868 | 0.01397 | -0.0367 | -49.1625
-7.5 | -0.6338 | 0.01299 | -0.0372 | -48.7914
-7 | -0.5792 | 0.01212 | -0.0378 | -47.7888
-6.5 | -0.5233 | 0.0114 | -0.0386 | -45.9035
-6 | -0.4672 | 0.01045 | -0.0395 | -44.7081
-5.5 | -0.4094 | 0.00993 | -0.0404 | -41.2286
-5 | -0.3508 | 0.00952 | -0.0414 | -36.8487
-4.5 | -0.2918 | 0.00905 | -0.0424 | -32.2431
-4 | -0.2323 | 0.00867 | -0.0434 | -26.7935
-3.5 | -0.1716 | 0.00734 | -0.0457 | -23.3787
-3 | -0.1074 | 0.00549 | -0.0494 | -19.5628
-2.5 | -0.0464 | 0.00526 | -0.0508 | -8.8213
-2 | 0.0141 | 0.00523 | -0.0517 | 2.696
-1.5 | 0.0745 | 0.0052 | -0.0526 | 14.3269
-1 | 0.1347 | 0.00525 | -0.0535 | 25.6571
-0.5 | 0.1949 | 0.00523 | -0.0544 | 37.2658
0 | 0.2552 | 0.00521 | -0.0553 | 48.9827
0.5 | 0.3152 | 0.00525 | -0.0562 | 60.0381
1 | 0.3753 | 0.00526 | -0.0571 | 71.3498
1.5 | 0.4352 | 0.00526 | -0.058 | 82.7376
2 | 0.4945 | 0.00535 | -0.0587 | 92.4299
2.5 | 0.5527 | 0.0056 | -0.0594 | 98.6964
3 | 0.6088 | 0.00614 | -0.0597 | 99.1531
3.5 | 0.6647 | 0.00668 | -0.0601 | 99.506
4 | 0.7205 | 0.0072 | -0.0605 | 100.0694
4.5 | 0.7751 | 0.0078 | -0.0607 | 99.3718
5 | 0.8299 | 0.00833 | -0.061 | 99.6279
5.5 | 0.8847 | 0.00884 | -0.0612 | 100.0792
6 | 0.9389 | 0.00938 | -0.0613 | 100.0959
6.5 | 0.9926 | 0.00993 | -0.0613 | 99.9597
7 | 1.0456 | 0.01053 | -0.0613 | 99.2972
7.5 | 1.098 | 0.01112 | -0.0612 | 98.741
8 | 1.1497 | 0.01174 | -0.0609 | 97.9302
8.5 | 1.2008 | 0.01238 | -0.0606 | 96.9952
9 | 1.2507 | 0.01307 | -0.0601 | 95.6924
9.5 | 1.2993 | 0.01382 | -0.0595 | 94.0159
10 | 1.3474 | 0.01455 | -0.0587 | 92.6048
10.5 | 1.3942 | 0.0153 | -0.0579 | 91.1242
11 | 1.4378 | 0.01622 | -0.0566 | 88.6436
11.5 | 1.4812 | 0.01704 | -0.0553 | 86.9249
12 | 1.5189 | 0.01815 | -0.0532 | 83.686
12.5 | 1.5507 | 0.01915 | -0.0501 | 80.9765
13 | 1.5765 | 0.02064 | -0.0468 | 76.3808
13.5 | 1.6039 | 0.02229 | -0.0446 | 71.956
14 | 1.6288 | 0.02453 | -0.0431 | 66.4003
15 | 1.6731 | 0.02999 | -0.041 | 55.7886
15.5 | 1.6887 | 0.03327 | -0.0397 | 50.7574
16 | 1.7006 | 0.03688 | -0.0384 | 46.1117
16.5 | 1.7105 | 0.0407 | -0.0372 | 42.027
17 | 1.7117 | 0.04541 | -0.036 | 37.6943
18 | 1.7133 | 0.056 | -0.0356 | 30.5946
18.5 | 1.7008 | 0.06261 | -0.0353 | 27.165
19 | 1.6879 | 0.07057 | -0.0367 | 23.9181
19.5 | 1.6725 | 0.0792 | -0.0388 | 21.1174
20 | 1.6488 | 0.08946 | -0.042 | 18.4306

## 52. Re 2M Mach 0.10 (1)
BIGFOIL.COM POLAR EXPORT
as5045
AS5045 (15%) |  |  |  | Cl Max: | 1.4 | at alpha= | 12 | deg
JavaFoil+Calcfoil stall+Eppler ext transition |  |  |  | L/D Max: | 85.038 | at alpha= | 9 | deg
Re: | 2000000 |  |  | Cd Min: | 0.0072 | at alpha= | -1 | deg
Mach: | 0.1 |  |  | Cl=0 at alpha= | -2.3279 | deg
|  |  |  | @ Cl=0.1, Cd= | 0.00721
|  |  |  | @ Cl=0.4, Cd= | 0.0073441
|  |  |  | @ Cl=0.6, Cd= | 0.008142
alpha (deg) | Cl | Cd | Cm | Cl/Cd
-15 | -0.611 | 0.10738 | -0.016 | -5.687
-14.5 | -0.624 | 0.10201 | -0.017 | -6.12
-14 | -0.636 | 0.09712 | -0.017 | -6.546
-13.5 | -0.645 | 0.09176 | -0.017 | -7.028
-13 | -0.651 | 0.08714 | -0.018 | -7.469
-12.5 | -0.655 | 0.08167 | -0.019 | -8.022
-12 | -0.653 | 0.07851 | -0.018 | -8.315
-11.5 | -0.65 | 0.07295 | -0.02 | -8.912
-11 | -0.642 | 0.06901 | -0.02 | -9.302
-10.5 | -0.626 | 0.06736 | -0.018 | -9.294
-10 | -0.722 | 0.01879 | -0.039 | -38.432
-9.5 | -0.701 | 0.0177 | -0.04 | -39.59
-9 | -0.674 | 0.0167 | -0.041 | -40.358
-8.5 | -0.642 | 0.0158 | -0.042 | -40.641
-8 | -0.606 | 0.01499 | -0.043 | -40.419
-7.5 | -0.566 | 0.01428 | -0.043 | -39.601
-7 | -0.522 | 0.01359 | -0.044 | -38.394
-6.5 | -0.475 | 0.01296 | -0.045 | -36.637
-6 | -0.425 | 0.01241 | -0.046 | -34.255
-5.5 | -0.373 | 0.01188 | -0.047 | -31.41
-5 | -0.318 | 0.01073 | -0.048 | -29.686
-4.5 | -0.262 | 0.01055 | -0.049 | -24.878
-4 | -0.203 | 0.01029 | -0.05 | -19.723
-3.5 | -0.143 | 0.00728 | -0.051 | -19.617
-3 | -0.082 | 0.00726 | -0.051 | -11.315
-2.5 | -0.021 | 0.00723 | -0.052 | -2.938
-2 | 0.04 | 0.00721 | -0.053 | 5.536
-1.5 | 0.101 | 0.00721 | -0.054 | 14.021
-1 | 0.162 | 0.0072 | -0.054 | 22.501
-0.5 | 0.223 | 0.00721 | -0.055 | 30.95
0 | 0.284 | 0.00722 | -0.056 | 39.323
0.5 | 0.345 | 0.00729 | -0.056 | 47.352
1 | 0.406 | 0.00735 | -0.057 | 55.187
1.5 | 0.467 | 0.00742 | -0.058 | 62.838
2 | 0.527 | 0.0076 | -0.058 | 69.369
2.5 | 0.588 | 0.00804 | -0.059 | 73.076
3 | 0.648 | 0.00855 | -0.06 | 75.75
3.5 | 0.708 | 0.00907 | -0.06 | 78.058
4 | 0.767 | 0.00963 | -0.061 | 79.704
4.5 | 0.826 | 0.01017 | -0.062 | 81.283
5 | 0.885 | 0.01082 | -0.062 | 81.786
5.5 | 0.942 | 0.01139 | -0.063 | 82.742
6 | 0.999 | 0.01194 | -0.064 | 83.712
6.5 | 1.055 | 0.01256 | -0.064 | 83.991
7 | 1.109 | 0.01335 | -0.065 | 83.098
7.5 | 1.162 | 0.01399 | -0.066 | 83.053
8 | 1.213 | 0.01498 | -0.066 | 80.945
8.5 | 1.262 | 0.01569 | -0.067 | 80.432
9 | 1.303 | 0.01532 | -0.067 | 85.038
9.5 | 1.342 | 0.01813 | -0.067 | 74.025
10 | 1.377 | 0.019 | -0.068 | 72.481
10.5 | 1.379 | 0.02081 | -0.067 | 66.279
11 | 1.388 | 0.02277 | -0.067 | 60.958
11.5 | 1.395 | 0.02487 | -0.067 | 56.085
12 | 1.4 | 0.0269 | -0.067 | 52.044
12.5 | 1.4 | 0.02907 | -0.067 | 48.166
13 | 1.395 | 0.0314 | -0.067 | 44.419
13.5 | 1.384 | 0.03413 | -0.067 | 40.555
14 | 1.367 | 0.03734 | -0.067 | 36.605
14.5 | 1.346 | 0.04084 | -0.067 | 32.955
15 | 1.317 | 0.04561 | -0.067 | 28.876
15.5 | 1.28 | 0.05193 | -0.066 | 24.646
16 | 1.221 | 0.06558 | -0.064 | 18.618
16.5 | 1.156 | 0.08495 | -0.06 | 13.603
17 | 1.1 | 0.10294 | -0.057 | 10.686

## 53. Re 2M Mach 0.10 (2)
BIGFOIL.COM POLAR EXPORT
as5045
AS5045 (15%) |  |  |  | Cl Max: | 1.7002 | at alpha= | 17 | deg
XFOIL ncrit=9 |  |  |  | L/D Max: | 99.9888 | at alpha= | 5.5 | deg
Re: | 2000000 |  |  | Cd Min: | 0.20256 | at alpha= | -17.5 | deg
Mach: | 0.1 |  |  | Cl=0 at alpha= | -2.1141 | deg
|  |  |  | @ Cl=0.1, Cd= | 0.0052309
|  |  |  | @ Cl=0.4, Cd= | 0.0052763
|  |  |  | @ Cl=0.6, Cd= | 0.0060501
alpha (deg) | Cl | Cd | Cm | Cl/Cd
-17.5 | -0.6538 | 0.20256 | 0.0318 | -3.2277
-17 | -0.6448 | 0.19367 | 0.0275 | -3.3294
-16.5 | -0.6297 | 0.18724 | 0.0238 | -3.3631
-16 | -0.616 | 0.18025 | 0.0201 | -3.4175
-15.5 | -0.6044 | 0.17248 | 0.0161 | -3.5042
-15 | -0.7461 | 0.11674 | -0.0048 | -6.3911
-14.5 | -0.7448 | 0.10626 | -0.0106 | -7.0092
-14 | -0.7621 | 0.09105 | -0.0206 | -8.3701
-13.5 | -0.9188 | 0.05597 | -0.0389 | -16.4159
-13 | -0.9652 | 0.0448 | -0.0414 | -21.5446
-12.5 | -0.9873 | 0.03708 | -0.0414 | -26.6262
-11.5 | -0.9715 | 0.02804 | -0.0399 | -34.6469
-11 | -0.9457 | 0.02537 | -0.0393 | -37.2763
-10.5 | -0.9277 | 0.02088 | -0.0374 | -44.4301
-10 | -0.8861 | 0.01917 | -0.037 | -46.2233
-9.5 | -0.8398 | 0.01786 | -0.0369 | -47.0213
-8.5 | -0.7418 | 0.01542 | -0.0369 | -48.1064
-8 | -0.6906 | 0.01425 | -0.0371 | -48.4632
-7.5 | -0.6377 | 0.0132 | -0.0375 | -48.3106
-7 | -0.5831 | 0.01228 | -0.0381 | -47.4837
-6.5 | -0.527 | 0.01151 | -0.0388 | -45.7863
-6 | -0.4705 | 0.01056 | -0.0397 | -44.5549
-5.5 | -0.4125 | 0.00999 | -0.0406 | -41.2913
-5 | -0.3535 | 0.00956 | -0.0415 | -36.977
-4.5 | -0.294 | 0.00909 | -0.0425 | -32.3432
-4 | -0.2342 | 0.0087 | -0.0436 | -26.9195
-3.5 | -0.1731 | 0.00741 | -0.0458 | -23.3603
-3 | -0.1085 | 0.00552 | -0.0496 | -19.6558
-2.5 | -0.047 | 0.00526 | -0.051 | -8.9354
-2 | 0.0139 | 0.00524 | -0.0519 | 2.6527
-1.5 | 0.0747 | 0.00521 | -0.0528 | 14.3378
-1 | 0.1353 | 0.00526 | -0.0537 | 25.7224
-0.5 | 0.1959 | 0.00523 | -0.0546 | 37.457
0 | 0.2566 | 0.00522 | -0.0555 | 49.1571
0.5 | 0.317 | 0.00525 | -0.0564 | 60.381
1 | 0.3775 | 0.00528 | -0.0573 | 71.4962
1.5 | 0.4377 | 0.00527 | -0.0582 | 83.055
2 | 0.4975 | 0.00536 | -0.059 | 92.8172
2.5 | 0.5559 | 0.00562 | -0.0596 | 98.9146
3 | 0.6123 | 0.00617 | -0.06 | 99.2382
3.5 | 0.6686 | 0.00672 | -0.0603 | 99.494
4 | 0.7248 | 0.00725 | -0.0607 | 99.9724
4.5 | 0.7797 | 0.00784 | -0.0609 | 99.4515
5 | 0.8349 | 0.00837 | -0.0611 | 99.7491
5.5 | 0.8899 | 0.0089 | -0.0613 | 99.9888
6 | 0.9444 | 0.00946 | -0.0613 | 99.8309
6.5 | 0.9986 | 0.01001 | -0.0613 | 99.7602
7 | 1.052 | 0.01061 | -0.0612 | 99.1517
7.5 | 1.1045 | 0.01124 | -0.061 | 98.2651
8 | 1.1568 | 0.01184 | -0.0607 | 97.7027
8.5 | 1.2082 | 0.01249 | -0.0603 | 96.7334
9 | 1.2584 | 0.0132 | -0.0597 | 95.3333
9.5 | 1.3073 | 0.01396 | -0.059 | 93.6461
10 | 1.3548 | 0.01478 | -0.058 | 91.6644
10.5 | 1.4019 | 0.01553 | -0.057 | 90.2704
11 | 1.4458 | 0.01645 | -0.0556 | 87.8906
11.5 | 1.4878 | 0.01738 | -0.054 | 85.6041
12 | 1.525 | 0.01848 | -0.0517 | 82.5216
12.5 | 1.5528 | 0.01965 | -0.0479 | 79.0229
13 | 1.5781 | 0.02136 | -0.0448 | 73.8811
13.5 | 1.606 | 0.02325 | -0.043 | 69.0753
14 | 1.6295 | 0.02585 | -0.0417 | 63.0368
14.5 | 1.6521 | 0.02862 | -0.0406 | 57.7254
15 | 1.6715 | 0.03165 | -0.0394 | 52.812
15.5 | 1.6827 | 0.0354 | -0.0379 | 47.5339
16 | 1.6959 | 0.03897 | -0.0367 | 43.5181
16.5 | 1.6997 | 0.04345 | -0.0353 | 39.1185
17 | 1.7002 | 0.04841 | -0.0343 | 35.1208
17.5 | 1.6998 | 0.05394 | -0.034 | 31.5128
18 | 1.6927 | 0.06072 | -0.0346 | 27.8771
18.5 | 1.6785 | 0.06804 | -0.035 | 24.6693
19 | 1.6639 | 0.07657 | -0.037 | 21.7304
19.5 | 1.6406 | 0.08673 | -0.04 | 18.9162
20 | 1.608 | 0.09863 | -0.0443 | 16.3034

## 54. Re 2M Mach 0.25 (1)
BIGFOIL.COM POLAR EXPORT
as5045
AS5045 (15%) |  |  |  | Cl Max: | 1.368 | at alpha= | 11 | deg
JavaFoil+Calcfoil stall+Eppler ext transition |  |  |  | L/D Max: | 83.233 | at alpha= | 8.5 | deg
Re: | 2000000 |  |  | Cd Min: | 0.00721 | at alpha= | -1.5 | deg
Mach: | 0.25 |  |  | Cl=0 at alpha= | -2.3254 | deg
|  |  |  | @ Cl=0.1, Cd= | 0.0072113
|  |  |  | @ Cl=0.4, Cd= | 0.0073611
|  |  |  | @ Cl=0.6, Cd= | 0.0081471
alpha (deg) | Cl | Cd | Cm | Cl/Cd
-13.5 | -0.458 | 0.09564 | -0.017 | -4.794
-13 | -0.494 | 0.09005 | -0.018 | -5.49
-12.5 | -0.525 | 0.08516 | -0.018 | -6.16
-12 | -0.549 | 0.08071 | -0.018 | -6.799
-11.5 | -0.567 | 0.07521 | -0.019 | -7.543
-11 | -0.578 | 0.07123 | -0.02 | -8.118
-10.5 | -0.582 | 0.06738 | -0.02 | -8.643
-10 | -0.579 | 0.06397 | -0.019 | -9.053
-9.5 | -0.569 | 0.06077 | -0.019 | -9.363
-9 | -0.554 | 0.05699 | -0.02 | -9.722
-8.5 | -0.634 | 0.01672 | -0.043 | -37.901
-8 | -0.604 | 0.01586 | -0.043 | -38.062
-7.5 | -0.568 | 0.01501 | -0.044 | -37.81
-7 | -0.526 | 0.01424 | -0.045 | -36.961
-6.5 | -0.481 | 0.01352 | -0.046 | -35.557
-6 | -0.432 | 0.01287 | -0.047 | -33.522
-5.5 | -0.379 | 0.01228 | -0.048 | -30.877
-5 | -0.324 | 0.01178 | -0.049 | -27.544
-4.5 | -0.267 | 0.01136 | -0.05 | -23.514
-4 | -0.208 | 0.01041 | -0.051 | -20.016
-3.5 | -0.147 | 0.01013 | -0.052 | -14.486
-3 | -0.084 | 0.00729 | -0.053 | -11.578
-2.5 | -0.022 | 0.00725 | -0.054 | -3.007
-2 | 0.041 | 0.00723 | -0.054 | 5.673
-1.5 | 0.104 | 0.00721 | -0.055 | 14.401
-1 | 0.166 | 0.00722 | -0.056 | 23.066
-0.5 | 0.229 | 0.00723 | -0.057 | 31.702
0 | 0.292 | 0.00725 | -0.057 | 40.255
0.5 | 0.354 | 0.00731 | -0.058 | 48.482
1 | 0.417 | 0.00738 | -0.059 | 56.48
1.5 | 0.479 | 0.00746 | -0.059 | 64.282
2 | 0.542 | 0.00767 | -0.06 | 70.61
2.5 | 0.604 | 0.00818 | -0.061 | 73.781
3 | 0.665 | 0.0087 | -0.061 | 76.474
3.5 | 0.727 | 0.0093 | -0.062 | 78.135
4 | 0.788 | 0.00984 | -0.063 | 80.097
4.5 | 0.848 | 0.01045 | -0.063 | 81.222
5 | 0.908 | 0.01114 | -0.064 | 81.564
5.5 | 0.967 | 0.01174 | -0.065 | 82.377
6 | 1.025 | 0.01233 | -0.065 | 83.127
6.5 | 1.082 | 0.01303 | -0.066 | 83.029
7 | 1.136 | 0.01383 | -0.067 | 82.167
7.5 | 1.189 | 0.01492 | -0.067 | 79.669
8 | 1.239 | 0.01567 | -0.068 | 79.092
8.5 | 1.282 | 0.0154 | -0.068 | 83.233
9 | 1.323 | 0.01829 | -0.069 | 72.331
9.5 | 1.356 | 0.01928 | -0.069 | 70.315
10 | 1.357 | 0.02143 | -0.068 | 63.333
10.5 | 1.364 | 0.02358 | -0.068 | 57.867
11 | 1.368 | 0.0257 | -0.068 | 53.241
11.5 | 1.365 | 0.0279 | -0.068 | 48.94
12 | 1.354 | 0.03031 | -0.068 | 44.669
12.5 | 1.333 | 0.03334 | -0.068 | 39.985
13 | 1.302 | 0.03663 | -0.068 | 35.558
13.5 | 1.263 | 0.04069 | -0.068 | 31.028
14 | 1.206 | 0.04765 | -0.067 | 25.315
14.5 | 1.104 | 0.06872 | -0.062 | 16.071
15 | 1.009 | 0.09307 | -0.056 | 10.839
15.5 | 0.93 | 0.11045 | -0.052 | 8.418
16 | 0.854 | 0.12523 | -0.049 | 6.818

## 55. Re 2M Mach 0.25 (2)
BIGFOIL.COM POLAR EXPORT
as5045
AS5045 (15%) |  |  |  | Cl Max: | 1.6429 | at alpha= | 15.5 | deg
XFOIL ncrit=9 |  |  |  | L/D Max: | 100.161 | at alpha= | 4 | deg
Re: | 2000000 |  |  | Cd Min: | 0.16636 | at alpha= | -15 | deg
Mach: | 0.25 |  |  | Cl=0 at alpha= | -2.103 | deg
|  |  |  | @ Cl=0.1, Cd= | 0.0052808
|  |  |  | @ Cl=0.4, Cd= | 0.00534
|  |  |  | @ Cl=0.6, Cd= | 0.0060371
alpha (deg) | Cl | Cd | Cm | Cl/Cd
-15 | -0.5898 | 0.16636 | 0.0123 | -3.5453
-14.5 | -0.5814 | 0.15674 | 0.0079 | -3.7093
-13.5 | -0.5756 | 0.13552 | -0.0015 | -4.2473
-13 | -0.5823 | 0.12268 | -0.007 | -4.7465
-11.5 | -0.8263 | 0.04759 | -0.0447 | -17.3629
-11 | -0.8424 | 0.0403 | -0.0457 | -20.9032
-10.5 | -0.8521 | 0.03388 | -0.0455 | -25.1505
-10 | -0.8662 | 0.02628 | -0.0437 | -32.9604
-9.5 | -0.8478 | 0.02169 | -0.042 | -39.0871
-9 | -0.8054 | 0.01952 | -0.0411 | -41.2602
-8.5 | -0.7583 | 0.01771 | -0.0404 | -42.8176
-8 | -0.7089 | 0.01605 | -0.0399 | -44.1682
-7.5 | -0.6572 | 0.01458 | -0.0396 | -45.0754
-7 | -0.6031 | 0.01331 | -0.0397 | -45.3118
-6.5 | -0.5466 | 0.01226 | -0.0401 | -44.584
-6 | -0.4885 | 0.01135 | -0.0407 | -43.0396
-5.5 | -0.4293 | 0.01037 | -0.0415 | -41.3983
-5 | -0.3681 | 0.0098 | -0.0424 | -37.5612
-4.5 | -0.3064 | 0.00929 | -0.0434 | -32.9817
-4 | -0.2444 | 0.00889 | -0.0444 | -27.4916
-3.5 | -0.1817 | 0.00796 | -0.0461 | -22.8266
-3 | -0.1146 | 0.00576 | -0.0504 | -19.8958
-2.5 | -0.0501 | 0.00529 | -0.0521 | -9.4707
-2 | 0.013 | 0.00528 | -0.053 | 2.4621
-1.5 | 0.0759 | 0.00525 | -0.054 | 14.4571
-1 | 0.1385 | 0.00533 | -0.0549 | 25.985
-0.5 | 0.2015 | 0.00528 | -0.0559 | 38.1629
0 | 0.2642 | 0.00527 | -0.0568 | 50.1328
0.5 | 0.3268 | 0.00529 | -0.0577 | 61.7769
1 | 0.3893 | 0.00534 | -0.0586 | 72.9026
1.5 | 0.4517 | 0.00534 | -0.0595 | 84.588
2 | 0.5136 | 0.00543 | -0.0603 | 94.5856
2.5 | 0.5737 | 0.00577 | -0.0608 | 99.4281
3 | 0.6318 | 0.00636 | -0.0611 | 99.3396
3.5 | 0.69 | 0.00693 | -0.0613 | 99.5671
4 | 0.7482 | 0.00747 | -0.0616 | 100.1606
4.5 | 0.8049 | 0.00812 | -0.0616 | 99.1256
5 | 0.8621 | 0.00867 | -0.0617 | 99.4348
5.5 | 0.9192 | 0.00923 | -0.0616 | 99.5883
6 | 0.9757 | 0.00982 | -0.0614 | 99.3585
6.5 | 1.0317 | 0.01043 | -0.0611 | 98.9166
7 | 1.0868 | 0.0111 | -0.0606 | 97.9099
7.5 | 1.1412 | 0.01179 | -0.06 | 96.7939
8 | 1.1946 | 0.01251 | -0.0592 | 95.4916
8.5 | 1.2471 | 0.01328 | -0.0582 | 93.9081
9 | 1.298 | 0.01412 | -0.0569 | 91.9263
9.5 | 1.3477 | 0.01498 | -0.0554 | 89.9666
10 | 1.3957 | 0.01588 | -0.0537 | 87.8904
10.5 | 1.4391 | 0.017 | -0.0513 | 84.6529
11 | 1.4793 | 0.01811 | -0.0486 | 81.6842
11.5 | 1.5071 | 0.01952 | -0.0441 | 77.208
12 | 1.5368 | 0.02134 | -0.0411 | 72.015
12.5 | 1.563 | 0.02395 | -0.0392 | 65.261
13 | 1.5905 | 0.0267 | -0.0378 | 59.5693
13.5 | 1.6109 | 0.03003 | -0.0361 | 53.643
14 | 1.6293 | 0.03348 | -0.0344 | 48.6649
14.5 | 1.6386 | 0.0377 | -0.0325 | 43.4642
15.5 | 1.6429 | 0.04776 | -0.0294 | 34.3991
16 | 1.6414 | 0.05372 | -0.0288 | 30.5547
17 | 1.6131 | 0.07014 | -0.0309 | 22.9983
17.5 | 1.5924 | 0.07994 | -0.0335 | 19.9199
18 | 1.5625 | 0.09152 | -0.0375 | 17.0728
19 | 1.4762 | 0.11996 | -0.0502 | 12.3058
20 | 1.3755 | 0.1537 | -0.0695 | 8.9493

## 56. Re 2M Mach 0.50 (1)
BIGFOIL.COM POLAR EXPORT
as5045
AS5045 (15%) |  |  |  | Cl Max: | 1.264 | at alpha= | 8.5 | deg
JavaFoil+Calcfoil stall+Eppler ext transition |  |  |  | L/D Max: | 80.117 | at alpha= | 6.5 | deg
Re: | 2000000 |  |  | Cd Min: | 0.0073 | at alpha= | -1.5 | deg
Mach: | 0.5 |  |  | Cl=0 at alpha= | -2.3286 | deg
|  |  |  | @ Cl=0.1, Cd= | 0.0073023
|  |  |  | @ Cl=0.4, Cd= | 0.0074534
|  |  |  | @ Cl=0.6, Cd= | 0.0082214
alpha (deg) | Cl | Cd | Cm | Cl/Cd
-20 | -0.98 | 0.18232 | -0.018 | -5.376
-19.5 | -0.95 | 0.17783 | -0.018 | -5.341
-19 | -0.922 | 0.16934 | -0.018 | -5.446
-18.5 | -0.895 | 0.16365 | -0.018 | -5.47
-18 | -0.868 | 0.15878 | -0.018 | -5.466
-17.5 | -0.843 | 0.15652 | -0.019 | -5.384
-17 | -0.814 | 0.15056 | -0.019 | -5.404
-16.5 | -0.785 | 0.14367 | -0.018 | -5.463
-16 | -0.757 | 0.13741 | -0.019 | -5.512
-15.5 | -0.73 | 0.13427 | -0.019 | -5.437
-15 | -0.703 | 0.13047 | -0.019 | -5.387
-14.5 | -0.676 | 0.12531 | -0.02 | -5.396
-14 | -0.647 | 0.11713 | -0.019 | -5.528
-13.5 | -0.62 | 0.11191 | -0.019 | -5.539
-13 | -0.593 | 0.10972 | -0.019 | -5.4
-12.5 | -0.565 | 0.10626 | -0.02 | -5.319
-12 | -0.538 | 0.1015 | -0.02 | -5.298
-11.5 | -0.51 | 0.09194 | -0.019 | -5.543
-11 | -0.482 | 0.08163 | -0.02 | -5.907
-10.5 | -0.455 | 0.07418 | -0.02 | -6.129
-10 | -0.427 | 0.06864 | -0.021 | -6.224
-9.5 | -0.401 | 0.06191 | -0.025 | -6.483
-9 | -0.371 | 0.07223 | -0.021 | -5.143
-8.5 | -0.344 | 0.05991 | -0.021 | -5.739
-8 | -0.316 | 0.05499 | -0.022 | -5.75
-7.5 | -0.29 | 0.04955 | -0.027 | -5.853
-7 | -0.429 | 0.01714 | -0.05 | -25.053
-6.5 | -0.396 | 0.04555 | -0.021 | -8.686
-6 | -0.446 | 0.01524 | -0.052 | -29.275
-5.5 | -0.402 | 0.01434 | -0.053 | -28.048
-5 | -0.348 | 0.01354 | -0.054 | -25.724
-4.5 | -0.288 | 0.01287 | -0.055 | -22.411
-4 | -0.225 | 0.01221 | -0.056 | -18.443
-3.5 | -0.16 | 0.0117 | -0.057 | -13.654
-3 | -0.094 | 0.00743 | -0.059 | -12.692
-2.5 | -0.024 | 0.00737 | -0.06 | -3.305
-2 | 0.046 | 0.00731 | -0.061 | 6.268
-1.5 | 0.116 | 0.0073 | -0.062 | 15.906
-1 | 0.186 | 0.00731 | -0.062 | 25.467
-0.5 | 0.256 | 0.00735 | -0.063 | 34.851
0 | 0.326 | 0.00738 | -0.064 | 44.219
0.5 | 0.396 | 0.00745 | -0.065 | 53.19
1 | 0.466 | 0.00751 | -0.066 | 62.031
1.5 | 0.535 | 0.00772 | -0.066 | 69.38
2 | 0.605 | 0.00826 | -0.067 | 73.217
2.5 | 0.674 | 0.00889 | -0.068 | 75.821
3 | 0.743 | 0.00956 | -0.069 | 77.668
3.5 | 0.811 | 0.01022 | -0.069 | 79.354
4 | 0.878 | 0.0111 | -0.07 | 79.113
4.5 | 0.944 | 0.01188 | -0.071 | 79.5
5 | 1.009 | 0.01265 | -0.072 | 79.785
5.5 | 1.072 | 0.01351 | -0.072 | 79.373
6 | 1.132 | 0.01475 | -0.073 | 76.794
6.5 | 1.185 | 0.01479 | -0.074 | 80.117
7 | 1.231 | 0.01841 | -0.074 | 66.854
7.5 | 1.241 | 0.0206 | -0.073 | 60.227
8 | 1.257 | 0.02297 | -0.072 | 54.742
8.5 | 1.264 | 0.02556 | -0.072 | 49.461
9 | 1.235 | 0.02902 | -0.072 | 42.566
9.5 | 1.104 | 0.03433 | -0.072 | 32.153
10 | 0.681 | 0.08681 | -0.032 | 7.848
10.5 | 0.71 | 0.09172 | -0.037 | 7.742
11 | 0.737 | 0.09813 | -0.036 | 7.506
11.5 | 0.765 | 0.10648 | -0.039 | 7.183
12 | 0.792 | 0.10718 | -0.039 | 7.388
12.5 | 0.819 | 0.11285 | -0.04 | 7.258
13 | 0.848 | 0.11817 | -0.043 | 7.176
13.5 | 0.875 | 0.12195 | -0.043 | 7.176

## 57. Re 2M Mach 0.50 (2)
BIGFOIL.COM POLAR EXPORT
as5045
AS5045 (15%) |  |  |  | Cl Max: | 1.4775 | at alpha= | 11 | deg
XFOIL ncrit=9 |  |  |  | L/D Max: | 99.5878 | at alpha= | 2.5 | deg
Re: | 2000000 |  |  | Cd Min: | 0.27159 | at alpha= | -20 | deg
Mach: | 0.5 |  |  | Cl=0 at alpha= | -2.0504 | deg
|  |  |  | @ Cl=0.1, Cd= | 0.0055318
|  |  |  | @ Cl=0.4, Cd= | 0.0055162
|  |  |  | @ Cl=0.6, Cd= | 0.006066
alpha (deg) | Cl | Cd | Cm | Cl/Cd
-20 | -0.7951 | 0.27159 | 0.0673 | -2.9276
-19.5 | -0.7727 | 0.26263 | 0.0616 | -2.9422
-18.5 | -0.7283 | 0.24488 | 0.0506 | -2.9741
-18 | -0.7064 | 0.23607 | 0.0453 | -2.9923
-17.5 | -0.6853 | 0.2275 | 0.0407 | -3.0123
-17 | -0.6636 | 0.21982 | 0.0362 | -3.0188
-16.5 | -0.6423 | 0.21184 | 0.0316 | -3.032
-16 | -0.6216 | 0.20371 | 0.027 | -3.0514
-15.5 | -0.6017 | 0.19526 | 0.0223 | -3.0815
-15 | -0.5848 | 0.18417 | 0.0163 | -3.1753
-14.5 | -0.5678 | 0.17485 | 0.0116 | -3.2474
-14 | -0.5541 | 0.16566 | 0.0072 | -3.3448
-13.5 | -0.5382 | 0.1578 | 0.0034 | -3.4106
-13 | -0.5239 | 0.14941 | -0.0007 | -3.5065
-12.5 | -0.5122 | 0.14049 | -0.005 | -3.6458
-12 | -0.5035 | 0.1311 | -0.0094 | -3.8406
-11.5 | -0.501 | 0.11848 | -0.0153 | -4.2286
-11 | -0.511 | 0.10638 | -0.0205 | -4.8035
-10.5 | -0.5188 | 0.09468 | -0.0266 | -5.4795
-10 | -0.5358 | 0.07892 | -0.0359 | -6.7892
-9.5 | -0.5646 | 0.0642 | -0.0463 | -8.7944
-9 | -0.5955 | 0.05278 | -0.053 | -11.2827
-8.5 | -0.6232 | 0.0435 | -0.0563 | -14.3264
-8 | -0.6437 | 0.03558 | -0.0571 | -18.0916
-7.5 | -0.6514 | 0.02863 | -0.056 | -22.7524
-7 | -0.6387 | 0.02255 | -0.0532 | -28.3237
-6.5 | -0.6005 | 0.01815 | -0.0498 | -33.0854
-6 | -0.5529 | 0.01531 | -0.0471 | -36.1137
-5.5 | -0.497 | 0.01318 | -0.0461 | -37.7086
-5 | -0.4324 | 0.01167 | -0.0462 | -37.0523
-4.5 | -0.3631 | 0.01054 | -0.0468 | -34.4497
-4 | -0.2917 | 0.00977 | -0.0477 | -29.8567
-3.5 | -0.2197 | 0.00928 | -0.0486 | -23.6746
-3 | -0.1454 | 0.00741 | -0.0521 | -19.6221
-2.5 | -0.066 | 0.00551 | -0.0568 | -11.9782
-2 | 0.0074 | 0.00548 | -0.0578 | 1.3504
-1.5 | 0.0802 | 0.00554 | -0.0588 | 14.4765
-1 | 0.153 | 0.00551 | -0.0599 | 27.7677
-0.5 | 0.2256 | 0.00552 | -0.061 | 40.8696
0 | 0.2983 | 0.00552 | -0.0621 | 54.0399
0.5 | 0.3706 | 0.0055 | -0.0631 | 67.3818
1 | 0.443 | 0.00554 | -0.0641 | 79.9639
1.5 | 0.5151 | 0.00563 | -0.065 | 91.492
2 | 0.5853 | 0.00593 | -0.0655 | 98.7015
2.5 | 0.6523 | 0.00655 | -0.0655 | 99.5878
3 | 0.7186 | 0.00723 | -0.0654 | 99.3914
3.5 | 0.785 | 0.00791 | -0.065 | 99.2415
4 | 0.8514 | 0.00858 | -0.0645 | 99.2308
4.5 | 0.916 | 0.00938 | -0.0635 | 97.6546
5 | 0.9817 | 0.0101 | -0.0624 | 97.198
5.5 | 1.0465 | 0.01086 | -0.061 | 96.3628
6 | 1.11 | 0.01169 | -0.0591 | 94.953
6.5 | 1.1713 | 0.01264 | -0.0567 | 92.6661
7 | 1.2298 | 0.01371 | -0.0537 | 89.7009
7.5 | 1.2837 | 0.01497 | -0.0499 | 85.7515
8 | 1.327 | 0.01638 | -0.0446 | 81.0134
8.5 | 1.3669 | 0.01832 | -0.0398 | 74.6124
9 | 1.4042 | 0.0215 | -0.0374 | 65.3116
9.5 | 1.4384 | 0.02489 | -0.0345 | 57.7903
10 | 1.4589 | 0.02905 | -0.0308 | 50.2203
10.5 | 1.4742 | 0.0336 | -0.027 | 43.875
11 | 1.4775 | 0.03913 | -0.0234 | 37.7588
11.5 | 1.465 | 0.04618 | -0.0207 | 31.7237
12 | 1.4459 | 0.05474 | -0.02 | 26.414
12.5 | 1.4148 | 0.06525 | -0.0216 | 21.6828
13 | 1.3774 | 0.0772 | -0.0253 | 17.842
13.5 | 1.3386 | 0.08998 | -0.0306 | 14.8766
14 | 1.3009 | 0.10315 | -0.0367 | 12.6117
14.5 | 1.2649 | 0.11663 | -0.0437 | 10.8454
15 | 1.2313 | 0.13036 | -0.0515 | 9.4454
15.5 | 1.1985 | 0.14465 | -0.0605 | 8.2855
16 | 1.1705 | 0.15914 | -0.0702 | 7.3552

## 58. Re 3M Mach 0.00 (1)
BIGFOIL.COM POLAR EXPORT
as5045
AS5045 (15%) |  |  |  | Cl Max: | 1.416 | at alpha= | 12 | deg
JavaFoil+Calcfoil stall+Eppler ext transition |  |  |  | L/D Max: | 88.216 | at alpha= | 7.5 | deg
Re: | 3000000 |  |  | Cd Min: | 0.00692 | at alpha= | -1.5 | deg
Mach: | 0 |  |  | Cl=0 at alpha= | -2.3279 | deg
|  |  |  | @ Cl=0.1, Cd= | 0.0069203
|  |  |  | @ Cl=0.4, Cd= | 0.0071221
|  |  |  | @ Cl=0.6, Cd= | 0.0083275
alpha (deg) | Cl | Cd | Cm | Cl/Cd
-17.5 | -0.57 | 0.13089 | -0.016 | -4.357
-17 | -0.587 | 0.1243 | -0.016 | -4.724
-16.5 | -0.604 | 0.11809 | -0.017 | -5.112
-16 | -0.619 | 0.11196 | -0.018 | -5.53
-15.5 | -0.634 | 0.10601 | -0.018 | -5.976
-15 | -0.646 | 0.10035 | -0.019 | -6.441
-14.5 | -0.659 | 0.0935 | -0.02 | -7.048
-14 | -0.674 | 0.08329 | -0.023 | -8.095
-13.5 | -0.756 | 0.03446 | -0.032 | -21.938
-13 | -0.777 | 0.02639 | -0.034 | -29.433
-12.5 | -0.779 | 0.0247 | -0.035 | -31.528
-12 | -0.778 | 0.02285 | -0.035 | -34.039
-11.5 | -0.774 | 0.0208 | -0.036 | -37.231
-11 | -0.765 | 0.01949 | -0.037 | -39.237
-10.5 | -0.749 | 0.01846 | -0.038 | -40.608
-10 | -0.731 | 0.01716 | -0.039 | -42.599
-9.5 | -0.707 | 0.01618 | -0.04 | -43.727
-9 | -0.679 | 0.01528 | -0.041 | -44.435
-8.5 | -0.646 | 0.01455 | -0.042 | -44.394
-8 | -0.609 | 0.01375 | -0.043 | -44.311
-7.5 | -0.568 | 0.01311 | -0.044 | -43.351
-7 | -0.524 | 0.01252 | -0.044 | -41.875
-6.5 | -0.477 | 0.01197 | -0.045 | -39.898
-6 | -0.427 | 0.01152 | -0.046 | -37.071
-5.5 | -0.376 | 0.01054 | -0.048 | -35.684
-5 | -0.319 | 0.01022 | -0.048 | -31.236
-4.5 | -0.261 | 0.00999 | -0.049 | -26.146
-4 | -0.202 | 0.00978 | -0.05 | -20.659
-3.5 | -0.142 | 0.00707 | -0.05 | -20.114
-3 | -0.082 | 0.00699 | -0.051 | -11.695
-2.5 | -0.021 | 0.00696 | -0.052 | -3.033
-2 | 0.04 | 0.00694 | -0.053 | 5.724
-1.5 | 0.101 | 0.00692 | -0.053 | 14.536
-1 | 0.161 | 0.00692 | -0.054 | 23.291
-0.5 | 0.222 | 0.00695 | -0.055 | 31.922
0 | 0.283 | 0.00696 | -0.055 | 40.589
0.5 | 0.343 | 0.00701 | -0.056 | 48.948
1 | 0.404 | 0.00713 | -0.057 | 56.635
1.5 | 0.464 | 0.00739 | -0.057 | 62.783
2 | 0.525 | 0.00783 | -0.058 | 66.989
2.5 | 0.585 | 0.00822 | -0.059 | 71.094
3 | 0.645 | 0.00865 | -0.06 | 74.495
3.5 | 0.704 | 0.0091 | -0.06 | 77.414
4 | 0.763 | 0.00955 | -0.061 | 79.907
4.5 | 0.822 | 0.01007 | -0.061 | 81.676
5 | 0.881 | 0.01055 | -0.062 | 83.435
5.5 | 0.938 | 0.01099 | -0.063 | 85.358
6 | 0.995 | 0.01147 | -0.063 | 86.747
6.5 | 1.05 | 0.01203 | -0.064 | 87.346
7 | 1.104 | 0.01257 | -0.065 | 87.839
7.5 | 1.157 | 0.01311 | -0.065 | 88.216
8 | 1.208 | 0.01396 | -0.066 | 86.5
8.5 | 1.257 | 0.01456 | -0.066 | 86.359
9 | 1.303 | 0.01524 | -0.067 | 85.492
9.5 | 1.341 | 0.01545 | -0.067 | 86.802
10 | 1.378 | 0.01756 | -0.068 | 78.457
10.5 | 1.406 | 0.01844 | -0.068 | 76.24
11 | 1.415 | 0.0197 | -0.068 | 71.83
11.5 | 1.414 | 0.02173 | -0.067 | 65.052
12 | 1.416 | 0.02385 | -0.067 | 59.371
12.5 | 1.415 | 0.02604 | -0.067 | 54.359
13 | 1.412 | 0.02814 | -0.067 | 50.183
13.5 | 1.404 | 0.03061 | -0.067 | 45.872
14 | 1.391 | 0.03331 | -0.067 | 41.767
14.5 | 1.373 | 0.03646 | -0.067 | 37.667
15 | 1.35 | 0.04044 | -0.067 | 33.382
15.5 | 1.325 | 0.04404 | -0.067 | 30.076
16 | 1.293 | 0.04878 | -0.067 | 26.503
16.5 | 1.251 | 0.05639 | -0.066 | 22.185
17 | 1.191 | 0.07226 | -0.063 | 16.477

## 59. Re 3M Mach 0.00 (2)
BIGFOIL.COM POLAR EXPORT
as5045
AS5045 (15%) |  |  |  | Cl Max: | 1.7702 | at alpha= | 17.5 | deg
XFOIL ncrit=9 |  |  |  | L/D Max: | 107.388 | at alpha= | 7 | deg
Re: | 3000000 |  |  | Cd Min: | 0.09919 | at alpha= | -18 | deg
Mach: | 0 |  |  | Cl=0 at alpha= | -2.1419 | deg
|  |  |  | @ Cl=0.1, Cd= | 0.00451
|  |  |  | @ Cl=0.4, Cd= | 0.0046463
|  |  |  | @ Cl=0.6, Cd= | 0.0059325
alpha (deg) | Cl | Cd | Cm | Cl/Cd
-18 | -1.0713 | 0.09919 | -0.0132 | -10.8005
-17 | -1.1706 | 0.06655 | -0.03 | -17.5898
-16.5 | -1.1931 | 0.05663 | -0.034 | -21.0683
-16 | -1.2052 | 0.04902 | -0.0361 | -24.5859
-15.5 | -1.2092 | 0.0432 | -0.0369 | -27.9907
-15 | -1.2064 | 0.0384 | -0.037 | -31.4167
-14.5 | -1.1952 | 0.03456 | -0.0368 | -34.5833
-14 | -1.1785 | 0.03128 | -0.0365 | -37.6758
-13.5 | -1.1577 | 0.02835 | -0.0361 | -40.836
-13 | -1.1317 | 0.02587 | -0.0357 | -43.7457
-12.5 | -1.1022 | 0.02365 | -0.0355 | -46.6047
-12 | -1.069 | 0.0217 | -0.0353 | -49.2627
-11.5 | -1.0346 | 0.01996 | -0.0352 | -51.8337
-11 | -0.9914 | 0.01857 | -0.0353 | -53.3872
-10.5 | -0.945 | 0.01744 | -0.0354 | -54.1858
-10 | -0.8964 | 0.01642 | -0.0355 | -54.592
-9.5 | -0.8458 | 0.01554 | -0.0358 | -54.4273
-9 | -0.7934 | 0.01481 | -0.0362 | -53.5719
-8.5 | -0.747 | 0.01288 | -0.0363 | -57.9969
-8 | -0.6941 | 0.01184 | -0.0368 | -58.6233
-7.5 | -0.6387 | 0.01106 | -0.0375 | -57.7486
-7 | -0.5822 | 0.01042 | -0.0383 | -55.8733
-6.5 | -0.5248 | 0.00986 | -0.0392 | -53.2252
-6 | -0.4668 | 0.00938 | -0.0401 | -49.7655
-5.5 | -0.4082 | 0.00899 | -0.041 | -45.406
-5 | -0.3493 | 0.00854 | -0.042 | -40.9016
-4.5 | -0.2901 | 0.00824 | -0.043 | -35.2063
-4 | -0.2306 | 0.00794 | -0.044 | -29.0428
-3.5 | -0.1703 | 0.00731 | -0.0455 | -23.2969
-3 | -0.1075 | 0.00588 | -0.0484 | -18.2823
-2.5 | -0.0434 | 0.00464 | -0.0513 | -9.3534
-2 | 0.0172 | 0.00455 | -0.0524 | 3.7802
-1.5 | 0.0779 | 0.00451 | -0.0534 | 17.2727
-1 | 0.1383 | 0.00451 | -0.0543 | 30.6652
-0.5 | 0.1985 | 0.00451 | -0.0553 | 44.0133
0 | 0.2588 | 0.00453 | -0.0562 | 57.1302
0.5 | 0.3189 | 0.00457 | -0.0571 | 69.7812
1 | 0.3789 | 0.0046 | -0.058 | 82.3696
1.5 | 0.4382 | 0.00473 | -0.0588 | 92.6427
2 | 0.4964 | 0.00502 | -0.0594 | 98.8845
2.5 | 0.5529 | 0.00556 | -0.0599 | 99.4424
3 | 0.6098 | 0.00601 | -0.0604 | 101.4642
3.5 | 0.6666 | 0.00641 | -0.0609 | 103.9938
4 | 0.7224 | 0.00693 | -0.0613 | 104.2424
4.5 | 0.7781 | 0.00741 | -0.0616 | 105.0067
5 | 0.8338 | 0.00787 | -0.062 | 105.9466
5.5 | 0.8891 | 0.00834 | -0.0622 | 106.6067
6 | 0.944 | 0.00882 | -0.0624 | 107.0295
6.5 | 0.9983 | 0.00932 | -0.0625 | 107.1137
7 | 1.0524 | 0.0098 | -0.0627 | 107.3878
7.5 | 1.1056 | 0.01035 | -0.0626 | 106.8213
8 | 1.1582 | 0.01091 | -0.0625 | 106.1595
8.5 | 1.2101 | 0.0115 | -0.0623 | 105.2261
9 | 1.261 | 0.01214 | -0.0619 | 103.8715
9.5 | 1.3116 | 0.01275 | -0.0615 | 102.8706
10 | 1.3615 | 0.01336 | -0.061 | 101.9087
10.5 | 1.4093 | 0.01409 | -0.0603 | 100.0213
11 | 1.4562 | 0.01481 | -0.0594 | 98.3255
11.5 | 1.5012 | 0.01561 | -0.0583 | 96.1691
12 | 1.5435 | 0.01651 | -0.0568 | 93.4888
12.5 | 1.5833 | 0.01744 | -0.055 | 90.7856
13 | 1.6149 | 0.01846 | -0.0519 | 87.481
13.5 | 1.6404 | 0.01984 | -0.0483 | 82.6815
14 | 1.6675 | 0.0214 | -0.0457 | 77.9206
15 | 1.7143 | 0.02621 | -0.0429 | 65.4063
15.5 | 1.7346 | 0.02908 | -0.0418 | 59.6492
16 | 1.7488 | 0.03245 | -0.0405 | 53.8921
16.5 | 1.7619 | 0.03589 | -0.0392 | 49.0917
17 | 1.766 | 0.04019 | -0.0377 | 43.9413
17.5 | 1.7702 | 0.04453 | -0.0365 | 39.753
18 | 1.7692 | 0.04964 | -0.0357 | 35.6406
18.5 | 1.7637 | 0.05579 | -0.0356 | 31.6132

## 60. Re 3M Mach 0.10 (1)
BIGFOIL.COM POLAR EXPORT
as5045
AS5045 (15%) |  |  |  | Cl Max: | 1.409 | at alpha= | 11.5 | deg
JavaFoil+Calcfoil stall+Eppler ext transition |  |  |  | L/D Max: | 89.948 | at alpha= | 9.5 | deg
Re: | 3000000 |  |  | Cd Min: | 0.00692 | at alpha= | -1.5 | deg
Mach: | 0.1 |  |  | Cl=0 at alpha= | -2.3279 | deg
|  |  |  | @ Cl=0.1, Cd= | 0.0069203
|  |  |  | @ Cl=0.4, Cd= | 0.0071282
|  |  |  | @ Cl=0.6, Cd= | 0.008336
alpha (deg) | Cl | Cd | Cm | Cl/Cd
-17 | -0.543 | 0.1264 | -0.016 | -4.295
-16.5 | -0.562 | 0.12016 | -0.017 | -4.677
-16 | -0.58 | 0.11399 | -0.017 | -5.091
-15.5 | -0.598 | 0.10798 | -0.018 | -5.539
-15 | -0.614 | 0.10197 | -0.019 | -6.025
-14.5 | -0.629 | 0.09617 | -0.019 | -6.54
-14 | -0.642 | 0.09014 | -0.02 | -7.123
-13.5 | -0.658 | 0.08013 | -0.023 | -8.214
-13 | -0.745 | 0.03078 | -0.033 | -24.209
-12.5 | -0.762 | 0.02489 | -0.035 | -30.599
-12 | -0.763 | 0.02336 | -0.036 | -32.642
-11.5 | -0.763 | 0.02115 | -0.037 | -36.067
-11 | -0.756 | 0.01978 | -0.037 | -38.193
-10.5 | -0.742 | 0.01875 | -0.038 | -39.603
-10 | -0.726 | 0.01743 | -0.039 | -41.67
-9.5 | -0.704 | 0.01637 | -0.04 | -43.023
-9 | -0.677 | 0.01545 | -0.041 | -43.83
-8.5 | -0.645 | 0.01463 | -0.042 | -44.107
-8 | -0.609 | 0.01387 | -0.043 | -43.92
-7.5 | -0.569 | 0.01323 | -0.044 | -43.014
-7 | -0.525 | 0.01261 | -0.045 | -41.637
-6.5 | -0.478 | 0.01205 | -0.046 | -39.721
-6 | -0.428 | 0.01159 | -0.047 | -36.975
-5.5 | -0.376 | 0.01067 | -0.048 | -35.201
-5 | -0.321 | 0.01025 | -0.049 | -31.291
-4.5 | -0.262 | 0.01001 | -0.049 | -26.209
-4 | -0.203 | 0.0098 | -0.05 | -20.711
-3.5 | -0.143 | 0.00707 | -0.051 | -20.195
-3 | -0.082 | 0.007 | -0.051 | -11.747
-2.5 | -0.021 | 0.00697 | -0.052 | -3.048
-2 | 0.04 | 0.00694 | -0.053 | 5.751
-1.5 | 0.101 | 0.00692 | -0.054 | 14.603
-1 | 0.162 | 0.00693 | -0.054 | 23.397
-0.5 | 0.223 | 0.00695 | -0.055 | 32.076
0 | 0.284 | 0.00697 | -0.056 | 40.772
0.5 | 0.345 | 0.00702 | -0.056 | 49.151
1 | 0.406 | 0.00714 | -0.057 | 56.826
1.5 | 0.467 | 0.00742 | -0.058 | 62.867
2 | 0.527 | 0.00785 | -0.058 | 67.157
2.5 | 0.588 | 0.00825 | -0.059 | 71.253
3 | 0.648 | 0.00868 | -0.06 | 74.65
3.5 | 0.708 | 0.00913 | -0.06 | 77.535
4 | 0.767 | 0.00959 | -0.061 | 79.969
4.5 | 0.826 | 0.01011 | -0.062 | 81.758
5 | 0.885 | 0.0106 | -0.062 | 83.476
5.5 | 0.942 | 0.01104 | -0.063 | 85.389
6 | 0.999 | 0.01152 | -0.064 | 86.724
6.5 | 1.055 | 0.0121 | -0.064 | 87.201
7 | 1.109 | 0.01265 | -0.065 | 87.71
7.5 | 1.162 | 0.0132 | -0.066 | 88.013
8 | 1.213 | 0.01406 | -0.066 | 86.235
8.5 | 1.262 | 0.01468 | -0.067 | 85.984
9 | 1.308 | 0.01539 | -0.067 | 84.969
9.5 | 1.345 | 0.01495 | -0.068 | 89.948
10 | 1.381 | 0.01776 | -0.068 | 77.748
10.5 | 1.407 | 0.01867 | -0.068 | 75.353
11 | 1.407 | 0.02027 | -0.068 | 69.442
11.5 | 1.409 | 0.02232 | -0.067 | 63.118
12 | 1.409 | 0.02451 | -0.067 | 57.492
12.5 | 1.407 | 0.02661 | -0.067 | 52.88
13 | 1.401 | 0.02883 | -0.067 | 48.598
13.5 | 1.389 | 0.03148 | -0.067 | 44.139
14 | 1.373 | 0.0344 | -0.067 | 39.901
14.5 | 1.35 | 0.03778 | -0.067 | 35.738
15 | 1.323 | 0.04176 | -0.067 | 31.691
15.5 | 1.291 | 0.04629 | -0.067 | 27.886
16 | 1.25 | 0.05263 | -0.067 | 23.757
16.5 | 1.19 | 0.06634 | -0.064 | 17.937

## 61. Re 3M Mach 0.10 (2)
BIGFOIL.COM POLAR EXPORT
as5045
AS5045 (15%) |  |  |  | Cl Max: | 1.757 | at alpha= | 17.5 | deg
XFOIL ncrit=9 |  |  |  | L/D Max: | 107.09 | at alpha= | 6.5 | deg
Re: | 3000000 |  |  | Cd Min: | 0.09455 | at alpha= | -17 | deg
Mach: | 0.1 |  |  | Cl=0 at alpha= | -2.1402 | deg
|  |  |  | @ Cl=0.1, Cd= | 0.00451
|  |  |  | @ Cl=0.4, Cd= | 0.0046444
|  |  |  | @ Cl=0.6, Cd= | 0.0059271
alpha (deg) | Cl | Cd | Cm | Cl/Cd
-17 | -1.0167 | 0.09455 | -0.0164 | -10.753
-16.5 | -1.0879 | 0.07365 | -0.0279 | -14.7712
-16 | -1.1247 | 0.06078 | -0.034 | -18.5044
-15.5 | -1.1456 | 0.05159 | -0.0373 | -22.2059
-15 | -1.1585 | 0.04453 | -0.0386 | -26.0162
-14.5 | -1.1601 | 0.03915 | -0.0388 | -29.6322
-14 | -1.1537 | 0.03474 | -0.0386 | -33.2096
-13.5 | -1.1403 | 0.03105 | -0.0381 | -36.7246
-13 | -1.1202 | 0.02797 | -0.0376 | -40.0501
-12.5 | -1.0952 | 0.0253 | -0.0371 | -43.2885
-12 | -1.065 | 0.02303 | -0.0367 | -46.244
-11.5 | -1.0334 | 0.02099 | -0.0362 | -49.233
-11 | -0.9939 | 0.01927 | -0.0364 | -51.5776
-10.5 | -0.9489 | 0.01795 | -0.0363 | -52.8635
-10 | -0.901 | 0.01681 | -0.0363 | -53.599
-9.5 | -0.8508 | 0.01583 | -0.0364 | -53.7461
-9 | -0.7985 | 0.01503 | -0.0367 | -53.1271
-8.5 | -0.7511 | 0.01327 | -0.0367 | -56.6014
-8 | -0.6988 | 0.01205 | -0.0372 | -57.9917
-7.5 | -0.6433 | 0.01121 | -0.0378 | -57.3863
-7 | -0.5864 | 0.01053 | -0.0386 | -55.6885
-6.5 | -0.5287 | 0.00995 | -0.0394 | -53.1357
-6 | -0.4702 | 0.00944 | -0.0403 | -49.8093
-5.5 | -0.4113 | 0.00904 | -0.0412 | -45.4978
-5 | -0.3519 | 0.00858 | -0.0422 | -41.014
-4.5 | -0.2923 | 0.00827 | -0.0432 | -35.3446
-4 | -0.2324 | 0.00796 | -0.0442 | -29.196
-3.5 | -0.1717 | 0.00736 | -0.0456 | -23.3288
-3 | -0.1085 | 0.00591 | -0.0485 | -18.3587
-2.5 | -0.0439 | 0.00465 | -0.0515 | -9.4409
-2 | 0.0171 | 0.00455 | -0.0526 | 3.7582
-1.5 | 0.0781 | 0.00451 | -0.0536 | 17.3171
-1 | 0.1389 | 0.00451 | -0.0546 | 30.7982
-0.5 | 0.1996 | 0.00452 | -0.0555 | 44.1593
0 | 0.2603 | 0.00453 | -0.0564 | 57.4614
0.5 | 0.3207 | 0.00458 | -0.0573 | 70.0218
1 | 0.3811 | 0.0046 | -0.0582 | 82.8478
1.5 | 0.4407 | 0.00474 | -0.059 | 92.9747
2 | 0.4993 | 0.00504 | -0.0597 | 99.0675
2.5 | 0.5561 | 0.00559 | -0.0601 | 99.4812
3 | 0.6134 | 0.00603 | -0.0606 | 101.7247
3.5 | 0.6705 | 0.00644 | -0.0611 | 104.1149
4 | 0.7267 | 0.00696 | -0.0615 | 104.4109
4.5 | 0.7829 | 0.00745 | -0.0618 | 105.0872
5 | 0.8388 | 0.00792 | -0.0621 | 105.9091
5.5 | 0.8944 | 0.0084 | -0.0623 | 106.4762
6 | 0.9498 | 0.00887 | -0.0625 | 107.08
6.5 | 1.0045 | 0.00938 | -0.0626 | 107.0896
7 | 1.0589 | 0.00989 | -0.0626 | 107.0677
7.5 | 1.1124 | 0.01045 | -0.0625 | 106.4498
8 | 1.1656 | 0.011 | -0.0623 | 105.9636
8.5 | 1.2178 | 0.0116 | -0.062 | 104.9828
9 | 1.2692 | 0.01224 | -0.0616 | 103.6928
9.5 | 1.3196 | 0.01292 | -0.061 | 102.1362
10 | 1.3698 | 0.01354 | -0.0604 | 101.1669
10.5 | 1.4181 | 0.01426 | -0.0596 | 99.446
11 | 1.4644 | 0.01507 | -0.0584 | 97.1732
11.5 | 1.5098 | 0.01586 | -0.0572 | 95.1955
12 | 1.5506 | 0.01687 | -0.0553 | 91.9146
12.5 | 1.5901 | 0.0178 | -0.0533 | 89.3315
13 | 1.6165 | 0.019 | -0.0492 | 85.0789
13.5 | 1.6438 | 0.02047 | -0.0461 | 80.3029
14 | 1.6694 | 0.0224 | -0.0439 | 74.5268
14.5 | 1.6918 | 0.02503 | -0.0424 | 67.5909
15 | 1.7157 | 0.02767 | -0.0414 | 62.0058
15.5 | 1.7313 | 0.03101 | -0.04 | 55.8304
16 | 1.7461 | 0.0344 | -0.0386 | 50.7587
16.5 | 1.753 | 0.03847 | -0.0371 | 45.568
17 | 1.7567 | 0.0429 | -0.0357 | 40.9487
17.5 | 1.757 | 0.04782 | -0.0346 | 36.7419
18.5 | 1.745 | 0.06046 | -0.0346 | 28.8621
19 | 1.7374 | 0.0677 | -0.0358 | 25.6632
19.5 | 1.7206 | 0.0758 | -0.0371 | 22.6992
20 | 1.6962 | 0.08591 | -0.04 | 19.7439

## 62. Re 3M Mach 0.25 (1)
BIGFOIL.COM POLAR EXPORT
as5045
AS5045 (15%) |  |  |  | Cl Max: | 1.389 | at alpha= | 10 | deg
JavaFoil+Calcfoil stall+Eppler ext transition |  |  |  | L/D Max: | 87.939 | at alpha= | 9 | deg
Re: | 3000000 |  |  | Cd Min: | 0.00693 | at alpha= | -1.5 | deg
Mach: | 0.25 |  |  | Cl=0 at alpha= | -2.3254 | deg
|  |  |  | @ Cl=0.1, Cd= | 0.0069319
|  |  |  | @ Cl=0.4, Cd= | 0.0071495
|  |  |  | @ Cl=0.6, Cd= | 0.0083442
alpha (deg) | Cl | Cd | Cm | Cl/Cd
-15.5 | -0.266 | 0.1164 | -0.016 | -2.285
-15 | -0.322 | 0.1094 | -0.017 | -2.946
-14.5 | -0.373 | 0.10386 | -0.017 | -3.589
-14 | -0.419 | 0.09795 | -0.018 | -4.273
-13.5 | -0.46 | 0.09238 | -0.019 | -4.977
-13 | -0.496 | 0.08693 | -0.019 | -5.707
-12.5 | -0.527 | 0.08195 | -0.02 | -6.429
-12 | -0.552 | 0.07675 | -0.021 | -7.194
-11.5 | -0.661 | 0.02354 | -0.037 | -28.091
-11 | -0.678 | 0.02166 | -0.038 | -31.287
-10.5 | -0.685 | 0.02014 | -0.039 | -34.028
-10 | -0.685 | 0.01871 | -0.04 | -36.632
-9.5 | -0.677 | 0.01756 | -0.041 | -38.53
-9 | -0.661 | 0.01648 | -0.042 | -40.079
-8.5 | -0.637 | 0.01559 | -0.043 | -40.862
-8 | -0.607 | 0.01472 | -0.044 | -41.217
-7.5 | -0.571 | 0.01392 | -0.045 | -40.987
-7 | -0.53 | 0.0132 | -0.046 | -40.125
-6.5 | -0.484 | 0.01255 | -0.047 | -38.546
-6 | -0.435 | 0.01197 | -0.048 | -36.309
-5.5 | -0.382 | 0.01144 | -0.049 | -33.388
-5 | -0.327 | 0.01031 | -0.05 | -31.681
-4.5 | -0.269 | 0.01014 | -0.051 | -26.537
-4 | -0.208 | 0.00991 | -0.051 | -21.039
-3.5 | -0.147 | 0.00969 | -0.052 | -15.14
-3 | -0.084 | 0.00702 | -0.053 | -12.032
-2.5 | -0.022 | 0.00699 | -0.054 | -3.122
-2 | 0.041 | 0.00696 | -0.054 | 5.894
-1.5 | 0.104 | 0.00693 | -0.055 | 14.989
-1 | 0.166 | 0.00694 | -0.056 | 23.99
-0.5 | 0.229 | 0.00697 | -0.057 | 32.871
0 | 0.292 | 0.00699 | -0.057 | 41.761
0.5 | 0.354 | 0.00704 | -0.058 | 50.343
1 | 0.417 | 0.00719 | -0.059 | 58.001
1.5 | 0.479 | 0.00755 | -0.059 | 63.522
2 | 0.542 | 0.00797 | -0.06 | 67.994
2.5 | 0.604 | 0.00837 | -0.061 | 72.107
3 | 0.665 | 0.00882 | -0.061 | 75.455
3.5 | 0.727 | 0.00931 | -0.062 | 78.079
4 | 0.788 | 0.00979 | -0.063 | 80.514
4.5 | 0.848 | 0.01036 | -0.063 | 81.922
5 | 0.908 | 0.01088 | -0.064 | 83.521
5.5 | 0.967 | 0.01133 | -0.065 | 85.366
6 | 1.025 | 0.01189 | -0.065 | 86.221
6.5 | 1.082 | 0.01256 | -0.066 | 86.145
7 | 1.136 | 0.01307 | -0.067 | 86.947
7.5 | 1.189 | 0.01401 | -0.067 | 84.883
8 | 1.239 | 0.01465 | -0.068 | 84.569
8.5 | 1.287 | 0.01546 | -0.069 | 83.289
9 | 1.326 | 0.01507 | -0.069 | 87.939
9.5 | 1.361 | 0.01797 | -0.069 | 75.733
10 | 1.389 | 0.01899 | -0.07 | 73.15
10.5 | 1.38 | 0.02118 | -0.068 | 65.134
11 | 1.378 | 0.02335 | -0.068 | 59.027
11.5 | 1.373 | 0.02555 | -0.068 | 53.73
12 | 1.36 | 0.02792 | -0.068 | 48.717
12.5 | 1.338 | 0.0308 | -0.068 | 43.439
13 | 1.308 | 0.03379 | -0.068 | 38.702
13.5 | 1.267 | 0.03758 | -0.068 | 33.715
14 | 1.215 | 0.04291 | -0.068 | 28.317
14.5 | 1.144 | 0.05213 | -0.066 | 21.938
15 | 1.033 | 0.07766 | -0.06 | 13.297

## 63. Re 3M Mach 0.25 (2)
BIGFOIL.COM POLAR EXPORT
as5045
AS5045 (15%) |  |  |  | Cl Max: | 1.7047 | at alpha= | 15.5 | deg
XFOIL ncrit=9 |  |  |  | L/D Max: | 106.844 | at alpha= | 6 | deg
Re: | 3000000 |  |  | Cd Min: | 0.14684 | at alpha= | -15.5 | deg
Mach: | 0.25 |  |  | Cl=0 at alpha= | -2.1291 | deg
|  |  |  | @ Cl=0.1, Cd= | 0.0045465
|  |  |  | @ Cl=0.4, Cd= | 0.0046665
|  |  |  | @ Cl=0.6, Cd= | 0.0059225
alpha (deg) | Cl | Cd | Cm | Cl/Cd
-15.5 | -0.4134 | 0.14684 | -0.0087 | -2.8153
-15 | -0.4113 | 0.14154 | -0.0112 | -2.9059
-14.5 | -0.4145 | 0.13604 | -0.0136 | -3.0469
-14 | -0.4481 | 0.12571 | -0.0168 | -3.5646
-12 | -0.7932 | 0.05843 | -0.0424 | -13.5752
-11.5 | -0.8599 | 0.04432 | -0.0461 | -19.4021
-11 | -0.9278 | 0.03108 | -0.0451 | -29.852
-10.5 | -0.9311 | 0.02476 | -0.0433 | -37.605
-10 | -0.9088 | 0.02102 | -0.0419 | -43.235
-9.5 | -0.8689 | 0.01856 | -0.0408 | -46.8157
-9 | -0.8213 | 0.01688 | -0.0402 | -48.6552
-8.5 | -0.7693 | 0.01567 | -0.0399 | -49.0938
-8 | -0.7212 | 0.01364 | -0.0394 | -52.8739
-7.5 | -0.667 | 0.01224 | -0.0396 | -54.4935
-7 | -0.6093 | 0.01129 | -0.0401 | -53.9681
-6.5 | -0.5499 | 0.01051 | -0.0407 | -52.3216
-6 | -0.4895 | 0.00984 | -0.0414 | -49.7459
-5.5 | -0.4284 | 0.00931 | -0.0422 | -46.015
-5 | -0.3668 | 0.00886 | -0.0431 | -41.3995
-4.5 | -0.3049 | 0.00845 | -0.044 | -36.0828
-4 | -0.2425 | 0.0081 | -0.0451 | -29.9383
-3.5 | -0.1797 | 0.00763 | -0.0463 | -23.5518
-3 | -0.1145 | 0.00616 | -0.0492 | -18.5877
-2.5 | -0.0471 | 0.00471 | -0.0526 | -10
-2 | 0.0164 | 0.00457 | -0.0538 | 3.5886
-1.5 | 0.0796 | 0.00454 | -0.0548 | 17.533
-1 | 0.1424 | 0.00456 | -0.0558 | 31.2281
-0.5 | 0.2053 | 0.00455 | -0.0568 | 45.1209
0 | 0.2681 | 0.00456 | -0.0577 | 58.7939
0.5 | 0.3307 | 0.00461 | -0.0587 | 71.7354
1 | 0.3932 | 0.00465 | -0.0596 | 84.5591
1.5 | 0.4549 | 0.0048 | -0.0604 | 94.7708
2 | 0.5152 | 0.00515 | -0.061 | 100.0388
2.5 | 0.5739 | 0.00572 | -0.0614 | 100.3322
3 | 0.6332 | 0.00618 | -0.0618 | 102.4595
3.5 | 0.6923 | 0.00663 | -0.0622 | 104.4193
4 | 0.7504 | 0.00716 | -0.0625 | 104.8045
4.5 | 0.8086 | 0.00767 | -0.0626 | 105.4237
5 | 0.8668 | 0.00816 | -0.0628 | 106.2255
5.5 | 0.9246 | 0.00866 | -0.0628 | 106.7667
6 | 0.9819 | 0.00919 | -0.0627 | 106.8444
6.5 | 1.0384 | 0.00977 | -0.0624 | 106.2845
7 | 1.0951 | 0.01031 | -0.0622 | 106.2173
7.5 | 1.1508 | 0.01091 | -0.0617 | 105.4812
8 | 1.2053 | 0.01159 | -0.061 | 103.9948
8.5 | 1.2591 | 0.01229 | -0.0601 | 102.4491
9 | 1.3125 | 0.01298 | -0.0591 | 101.1171
9.5 | 1.3648 | 0.01371 | -0.058 | 99.5478
10 | 1.4146 | 0.01456 | -0.0564 | 97.1566
10.5 | 1.4622 | 0.01548 | -0.0546 | 94.4574
11 | 1.5081 | 0.01642 | -0.0524 | 91.8453
11.5 | 1.5459 | 0.01765 | -0.0492 | 87.5864
12 | 1.5761 | 0.01889 | -0.0448 | 83.4357
12.5 | 1.6022 | 0.02085 | -0.0413 | 76.8441
13 | 1.632 | 0.02315 | -0.0395 | 70.4968
13.5 | 1.6558 | 0.02622 | -0.0379 | 63.1503
14 | 1.6786 | 0.02936 | -0.0363 | 57.173
14.5 | 1.6925 | 0.03316 | -0.0343 | 51.0404
15.5 | 1.7047 | 0.04218 | -0.0305 | 40.4149
16 | 1.7027 | 0.04765 | -0.0291 | 35.7335
16.5 | 1.6945 | 0.05432 | -0.0285 | 31.1948
17 | 1.6857 | 0.06162 | -0.0289 | 27.3564
17.5 | 1.6708 | 0.07015 | -0.0304 | 23.8175
18 | 1.6471 | 0.08018 | -0.0329 | 20.5425
18.5 | 1.614 | 0.09201 | -0.037 | 17.5416
19 | 1.5722 | 0.1055 | -0.0425 | 14.9024
20 | 1.4709 | 0.13707 | -0.0586 | 10.731

## 64. Re 3M Mach 0.50 (1)
BIGFOIL.COM POLAR EXPORT
as5045
AS5045 (15%) |  |  |  | Cl Max: | 1.273 | at alpha= | 7.5 | deg
JavaFoil+Calcfoil stall+Eppler ext transition |  |  |  | L/D Max: | 82.965 | at alpha= | 5 | deg
Re: | 3000000 |  |  | Cd Min: | 0.00703 | at alpha= | -2 | deg
Mach: | 0.5 |  |  | Cl=0 at alpha= | -2.3286 | deg
|  |  |  | @ Cl=0.1, Cd= | 0.00703
|  |  |  | @ Cl=0.4, Cd= | 0.0072237
|  |  |  | @ Cl=0.6, Cd= | 0.0084171
alpha (deg) | Cl | Cd | Cm | Cl/Cd
-20 | -0.982 | 0.17294 | -0.018 | -5.676
-19.5 | -0.951 | 0.16869 | -0.018 | -5.64
-19 | -0.923 | 0.1595 | -0.018 | -5.788
-18.5 | -0.896 | 0.15547 | -0.018 | -5.762
-18 | -0.869 | 0.15075 | -0.018 | -5.762
-17.5 | -0.843 | 0.14897 | -0.019 | -5.659
-17 | -0.815 | 0.14132 | -0.02 | -5.77
-16.5 | -0.786 | 0.13692 | -0.019 | -5.738
-16 | -0.758 | 0.13074 | -0.019 | -5.798
-15.5 | -0.731 | 0.12681 | -0.019 | -5.761
-15 | -0.703 | 0.12447 | -0.02 | -5.651
-14.5 | -0.677 | 0.12096 | -0.02 | -5.596
-14 | -0.648 | 0.11195 | -0.019 | -5.787
-13.5 | -0.62 | 0.10759 | -0.019 | -5.764
-13 | -0.593 | 0.10359 | -0.02 | -5.723
-12.5 | -0.565 | 0.10021 | -0.02 | -5.643
-12 | -0.538 | 0.09537 | -0.021 | -5.642
-11.5 | -0.51 | 0.08756 | -0.02 | -5.827
-11 | -0.483 | 0.07862 | -0.021 | -6.142
-10.5 | -0.456 | 0.07143 | -0.022 | -6.377
-10 | -0.428 | 0.06608 | -0.023 | -6.48
-9.5 | -0.468 | 0.02178 | -0.045 | -21.495
-9 | -0.372 | 0.06911 | -0.021 | -5.377
-8.5 | -0.344 | 0.05823 | -0.021 | -5.905
-8 | -0.317 | 0.05357 | -0.024 | -5.914
-7.5 | -0.342 | 0.01719 | -0.049 | -19.89
-7 | -0.431 | 0.01611 | -0.05 | -26.752
-6.5 | -0.473 | 0.01505 | -0.051 | -31.406
-6 | -0.448 | 0.01421 | -0.052 | -31.553
-5.5 | -0.404 | 0.01334 | -0.053 | -30.282
-5 | -0.35 | 0.01263 | -0.054 | -27.695
-4.5 | -0.29 | 0.01202 | -0.055 | -24.128
-4 | -0.227 | 0.01142 | -0.056 | -19.853
-3.5 | -0.161 | 0.01093 | -0.057 | -14.712
-3 | -0.094 | 0.00717 | -0.059 | -13.154
-2.5 | -0.024 | 0.00707 | -0.06 | -3.446
-2 | 0.046 | 0.00703 | -0.061 | 6.523
-1.5 | 0.116 | 0.00703 | -0.062 | 16.522
-1 | 0.186 | 0.00703 | -0.062 | 26.462
-0.5 | 0.256 | 0.00706 | -0.063 | 36.267
0 | 0.326 | 0.00708 | -0.064 | 46.052
0.5 | 0.396 | 0.00721 | -0.065 | 54.924
1 | 0.466 | 0.00745 | -0.066 | 62.517
1.5 | 0.535 | 0.00799 | -0.066 | 66.994
2 | 0.605 | 0.00845 | -0.067 | 71.534
2.5 | 0.674 | 0.009 | -0.068 | 74.876
3 | 0.743 | 0.00954 | -0.069 | 77.812
3.5 | 0.811 | 0.01013 | -0.069 | 80.008
4 | 0.878 | 0.01099 | -0.07 | 79.911
4.5 | 0.944 | 0.01151 | -0.071 | 82.015
5 | 1.009 | 0.01217 | -0.072 | 82.965
5.5 | 1.072 | 0.01297 | -0.072 | 82.683
6 | 1.132 | 0.01385 | -0.073 | 81.743
6.5 | 1.19 | 0.01477 | -0.074 | 80.549
7 | 1.234 | 0.01723 | -0.074 | 71.606
7.5 | 1.273 | 0.01843 | -0.075 | 69.095
8 | 1.27 | 0.02087 | -0.073 | 60.849
8.5 | 1.271 | 0.02356 | -0.073 | 53.941
9 | 1.24 | 0.02685 | -0.073 | 46.199
9.5 | 1.108 | 0.03166 | -0.072 | 35.005
10 | 0.684 | 0.07777 | -0.039 | 8.797
10.5 | 0.712 | 0.08888 | -0.039 | 8.006
11 | 0.737 | 0.09244 | -0.037 | 7.972
11.5 | 0.766 | 0.0985 | -0.04 | 7.777
12 | 0.792 | 0.10145 | -0.04 | 7.81
12.5 | 0.82 | 0.10609 | -0.041 | 7.726

## 65. Re 3M Mach 0.50 (2)
BIGFOIL.COM POLAR EXPORT
as5045
AS5045 (15%) |  |  |  | Cl Max: | 1.5461 | at alpha= | 11 | deg
XFOIL ncrit=9 |  |  |  | L/D Max: | 348.154 | at alpha= | -0.5 | deg
Re: | 3000000 |  |  | Cd Min: | 0.27004 | at alpha= | -20 | deg
Mach: | 0.5 |  |  | Cl=0 at alpha= | -2.0762 | deg
|  |  |  | @ Cl=0.1, Cd= | 0.00064764
|  |  |  | @ Cl=0.4, Cd= | 0.0048041
|  |  |  | @ Cl=0.6, Cd= | 0.0058275
alpha (deg) | Cl | Cd | Cm | Cl/Cd
-20 | -0.7964 | 0.27004 | 0.067 | -2.9492
-19 | -0.7516 | 0.25456 | 0.0569 | -2.9525
-18.5 | -0.7289 | 0.24645 | 0.0517 | -2.9576
-18 | -0.7065 | 0.23815 | 0.0467 | -2.9666
-17.5 | -0.6843 | 0.22974 | 0.0417 | -2.9786
-17 | -0.6624 | 0.22019 | 0.0364 | -3.0083
-16.5 | -0.6419 | 0.21103 | 0.0312 | -3.0417
-15.5 | -0.6039 | 0.19271 | 0.0214 | -3.1337
-15 | -0.586 | 0.18345 | 0.0167 | -3.1943
-14.5 | -0.5704 | 0.17496 | 0.0124 | -3.2602
-14 | -0.553 | 0.16693 | 0.0082 | -3.3128
-13.5 | -0.5377 | 0.15843 | 0.0039 | -3.3939
-13 | -0.5246 | 0.1493 | -0.0005 | -3.5137
-12.5 | -0.5151 | 0.13821 | -0.0056 | -3.7269
-11 | -0.524 | 0.10362 | -0.0213 | -5.0569
-10.5 | -0.5368 | 0.09065 | -0.0281 | -5.9217
-10 | -0.4833 | 0.05541 | -0.0511 | -8.7223
-9.5 | -0.5277 | 0.04187 | -0.0569 | -12.6033
-9 | -0.5636 | 0.03146 | -0.0592 | -17.9148
-8.5 | -0.596 | 0.02294 | -0.0595 | -25.9808
-8 | -0.6187 | 0.01635 | -0.0582 | -37.841
-7.5 | -0.6268 | 0.01122 | -0.0558 | -55.8645
-7 | -0.6153 | 0.00749 | -0.0523 | -82.1495
-6.5 | -0.5796 | 0.0046 | -0.0489 | -126
-6 | -0.5363 | 0.0031 | -0.0465 | -173
-5.5 | -0.4823 | 0.00228 | -0.0457 | -211.5351
-5 | -0.4188 | 0.00185 | -0.0459 | -226.3784
-4.5 | -0.3513 | 0.00158 | -0.0464 | -222.3418
-4 | -0.2816 | 0.00141 | -0.0472 | -199.7163
-3.5 | -0.2111 | 0.0013 | -0.0481 | -162.3846
-3 | -0.1405 | 0.00117 | -0.0495 | -120.0855
-2.5 | -0.0628 | 0.00073 | -0.0554 | -86.0274
-2 | 0.0113 | 0.00065 | -0.0573 | 17.3846
-1.5 | 0.083 | 0.00065 | -0.0583 | 127.6923
-1 | 0.1549 | 0.00064 | -0.0594 | 242.0312
-0.5 | 0.2263 | 0.00065 | -0.0604 | 348.1538
0 | 0.3032 | 0.00471 | -0.0633 | 64.3737
0.5 | 0.3756 | 0.00476 | -0.0643 | 78.9076
1 | 0.4475 | 0.00489 | -0.0652 | 91.5133
1.5 | 0.518 | 0.00517 | -0.0659 | 100.1934
2 | 0.5864 | 0.0057 | -0.0663 | 102.8772
2.5 | 0.6536 | 0.00633 | -0.0664 | 103.2543
3 | 0.7218 | 0.00687 | -0.0664 | 105.0655
3.5 | 0.7893 | 0.00747 | -0.0662 | 105.6627
4 | 0.8563 | 0.00811 | -0.0657 | 105.5857
4.5 | 0.9232 | 0.00875 | -0.065 | 105.5086
5 | 0.9904 | 0.00937 | -0.0641 | 105.699
6 | 1.1223 | 0.01082 | -0.0611 | 103.7246
6.5 | 1.1867 | 0.01164 | -0.0589 | 101.9502
7 | 1.2489 | 0.01258 | -0.0562 | 99.2766
7.5 | 1.3078 | 0.01366 | -0.0528 | 95.7394
8 | 1.3643 | 0.0148 | -0.0489 | 92.1824
8.5 | 1.4071 | 0.01618 | -0.0431 | 86.9654
9 | 1.4462 | 0.0184 | -0.0383 | 78.5978
9.5 | 1.488 | 0.0215 | -0.0359 | 69.2093
10 | 1.5195 | 0.02514 | -0.0325 | 60.4415
10.5 | 1.5421 | 0.02926 | -0.0284 | 52.7033
11 | 1.5461 | 0.03464 | -0.024 | 44.6334
11.5 | 1.5295 | 0.0417 | -0.0204 | 36.6787
12 | 1.5029 | 0.05028 | -0.0187 | 29.8906
12.5 | 1.4687 | 0.06062 | -0.0196 | 24.228
13 | 1.428 | 0.07249 | -0.0228 | 19.6993
13.5 | 1.387 | 0.08516 | -0.0276 | 16.287
14 | 1.3475 | 0.09826 | -0.0335 | 13.7136
14.5 | 1.3104 | 0.11158 | -0.0401 | 11.744
15 | 1.2763 | 0.12494 | -0.0473 | 10.2153
15.5 | 1.2441 | 0.13871 | -0.0556 | 8.9691
16.5 | 1.1907 | 0.16688 | -0.0746 | 7.1351
17 | 1.1718 | 0.18096 | -0.0847 | 6.4755
17.5 | 1.1578 | 0.19502 | -0.095 | 5.9368
18 | 1.1465 | 0.20953 | -0.1057 | 5.4718
18.5 | 1.1371 | 0.22468 | -0.1168 | 5.061
19 | 1.1354 | 0.23895 | -0.1271 | 4.7516
19.5 | 1.1363 | 0.25334 | -0.1373 | 4.4853

## 66. Re 4M Mach 0.00 (1)
BIGFOIL.COM POLAR EXPORT
as5045
AS5045 (15%) |  |  |  | Cl Max: | 1.431 | at alpha= | 11 | deg
JavaFoil+Calcfoil stall+Eppler ext transition |  |  |  | L/D Max: | 93.447 | at alpha= | 10 | deg
Re: | 4000000 |  |  | Cd Min: | 0.00679 | at alpha= | -1 | deg
Mach: | 0 |  |  | Cl=0 at alpha= | -2.3279 | deg
|  |  |  | @ Cl=0.1, Cd= | 0.0068
|  |  |  | @ Cl=0.4, Cd= | 0.0073164
|  |  |  | @ Cl=0.6, Cd= | 0.0084175
alpha (deg) | Cl | Cd | Cm | Cl/Cd
-17.5 | -0.574 | 0.12438 | -0.017 | -4.613
-17 | -0.592 | 0.11695 | -0.018 | -5.06
-16.5 | -0.608 | 0.11108 | -0.019 | -5.477
-16 | -0.637 | 0.09143 | -0.022 | -6.968
-15.5 | -0.649 | 0.08997 | -0.022 | -7.209
-15 | -0.703 | 0.05326 | -0.028 | -13.194
-14.5 | -0.748 | 0.03308 | -0.031 | -22.605
-14 | -0.762 | 0.02962 | -0.032 | -25.73
-13.5 | -0.773 | 0.02693 | -0.033 | -28.694
-13 | -0.781 | 0.02447 | -0.034 | -31.902
-12.5 | -0.783 | 0.02286 | -0.035 | -34.241
-12 | -0.782 | 0.0213 | -0.036 | -36.707
-11.5 | -0.777 | 0.01957 | -0.037 | -39.726
-11 | -0.767 | 0.01839 | -0.037 | -41.731
-10.5 | -0.752 | 0.01741 | -0.038 | -43.219
-10 | -0.734 | 0.01619 | -0.039 | -45.317
-9.5 | -0.71 | 0.01528 | -0.04 | -46.458
-9 | -0.681 | 0.01445 | -0.041 | -47.142
-8.5 | -0.649 | 0.01374 | -0.042 | -47.188
-8 | -0.612 | 0.01301 | -0.043 | -47.024
-7.5 | -0.571 | 0.01244 | -0.044 | -45.906
-7 | -0.527 | 0.01188 | -0.045 | -44.38
-6.5 | -0.48 | 0.01142 | -0.046 | -41.991
-6 | -0.429 | 0.01052 | -0.047 | -40.792
-5.5 | -0.376 | 0.01016 | -0.048 | -37
-5 | -0.319 | 0.00989 | -0.048 | -32.293
-4.5 | -0.261 | 0.00967 | -0.049 | -27.014
-4 | -0.202 | 0.00943 | -0.05 | -21.419
-3.5 | -0.142 | 0.00725 | -0.05 | -19.602
-3 | -0.082 | 0.0069 | -0.051 | -11.847
-2.5 | -0.021 | 0.00681 | -0.052 | -3.1
-2 | 0.04 | 0.0068 | -0.053 | 5.839
-1.5 | 0.101 | 0.0068 | -0.053 | 14.785
-1 | 0.161 | 0.00679 | -0.054 | 23.738
-0.5 | 0.222 | 0.00679 | -0.055 | 32.673
0 | 0.283 | 0.00683 | -0.055 | 41.382
0.5 | 0.343 | 0.00698 | -0.056 | 49.16
1 | 0.404 | 0.00734 | -0.057 | 55.015
1.5 | 0.464 | 0.00768 | -0.057 | 60.478
2 | 0.525 | 0.00798 | -0.058 | 65.753
2.5 | 0.585 | 0.00833 | -0.059 | 70.187
3 | 0.645 | 0.00868 | -0.06 | 74.246
3.5 | 0.704 | 0.00909 | -0.06 | 77.493
4 | 0.763 | 0.00954 | -0.061 | 80.046
4.5 | 0.822 | 0.00996 | -0.061 | 82.546
5 | 0.881 | 0.01036 | -0.062 | 84.998
5.5 | 0.938 | 0.01076 | -0.063 | 87.198
6 | 0.995 | 0.01123 | -0.063 | 88.586
6.5 | 1.05 | 0.01175 | -0.064 | 89.361
7 | 1.104 | 0.01217 | -0.065 | 90.712
7.5 | 1.157 | 0.0129 | -0.065 | 89.697
8 | 1.208 | 0.0134 | -0.066 | 90.158
8.5 | 1.257 | 0.01393 | -0.066 | 90.211
9 | 1.303 | 0.01456 | -0.067 | 89.504
9.5 | 1.345 | 0.01523 | -0.068 | 88.334
10 | 1.38 | 0.01477 | -0.068 | 93.447
10.5 | 1.408 | 0.01759 | -0.068 | 80.082
11 | 1.431 | 0.01842 | -0.069 | 77.668
11.5 | 1.43 | 0.01991 | -0.068 | 71.827
12 | 1.426 | 0.02205 | -0.068 | 64.683
12.5 | 1.422 | 0.02429 | -0.067 | 58.569
13 | 1.418 | 0.02635 | -0.067 | 53.816
13.5 | 1.409 | 0.0288 | -0.067 | 48.912
14 | 1.395 | 0.03142 | -0.067 | 44.408
14.5 | 1.377 | 0.03439 | -0.067 | 40.045
15 | 1.353 | 0.03831 | -0.067 | 35.328
15.5 | 1.328 | 0.04154 | -0.067 | 31.983
16 | 1.299 | 0.04549 | -0.067 | 28.547

## 67. Re 4M Mach 0.00 (2)
BIGFOIL.COM POLAR EXPORT
as5045
AS5045 (15%) |  |  |  | Cl Max: | 1.805 | at alpha= | 18.5 | deg
XFOIL ncrit=9 |  |  |  | L/D Max: | 112.655 | at alpha= | 7 | deg
Re: | 4000000 |  |  | Cd Min: | 0.13861 | at alpha= | -18 | deg
Mach: | 0 |  |  | Cl=0 at alpha= | -2.157 | deg
|  |  |  | @ Cl=0.1, Cd= | 0.0041434
|  |  |  | @ Cl=0.4, Cd= | 0.0044361
|  |  |  | @ Cl=0.6, Cd= | 0.0058119
alpha (deg) | Cl | Cd | Cm | Cl/Cd
-18 | -0.8892 | 0.13861 | 0.0078 | -6.4151
-16.5 | -1.0038 | 0.05623 | -0.04 | -17.8517
-16 | -1.0278 | 0.04555 | -0.0421 | -22.5642
-15.5 | -1.0433 | 0.03682 | -0.0432 | -28.3351
-15 | -1.0667 | 0.02801 | -0.0434 | -38.0828
-14.5 | -1.1411 | 0.0158 | -0.0404 | -72.2215
-14 | -1.2388 | 0.02563 | -0.0344 | -48.334
-13.5 | -1.2147 | 0.02297 | -0.034 | -52.882
-13 | -1.1814 | 0.02107 | -0.0338 | -56.0702
-12.5 | -1.1468 | 0.01943 | -0.0336 | -59.0221
-12 | -1.104 | 0.01809 | -0.0342 | -61.0282
-11.5 | -1.0581 | 0.01701 | -0.0343 | -62.2046
-11 | -1.0104 | 0.016 | -0.0345 | -63.15
-10.5 | -0.9609 | 0.01508 | -0.0347 | -63.7202
-10 | -0.9102 | 0.01418 | -0.035 | -64.189
-9.5 | -0.8581 | 0.01333 | -0.0354 | -64.3736
-9 | -0.8046 | 0.01255 | -0.0359 | -64.1116
-8.5 | -0.7501 | 0.01183 | -0.0365 | -63.4066
-8 | -0.6947 | 0.01118 | -0.0371 | -62.1377
-7.5 | -0.6384 | 0.01059 | -0.0379 | -60.2833
-7 | -0.5815 | 0.01001 | -0.0387 | -58.0919
-6.5 | -0.5245 | 0.00919 | -0.0396 | -57.0729
-6 | -0.4663 | 0.00872 | -0.0405 | -53.4748
-5.5 | -0.4075 | 0.00837 | -0.0415 | -48.6858
-5 | -0.3483 | 0.00807 | -0.0425 | -43.1599
-4.5 | -0.2887 | 0.00772 | -0.0435 | -37.3964
-4 | -0.2289 | 0.00744 | -0.0446 | -30.7661
-3.5 | -0.1688 | 0.00703 | -0.0458 | -24.0114
-3 | -0.1072 | 0.00604 | -0.0479 | -17.7483
-2.5 | -0.0428 | 0.00472 | -0.051 | -9.0678
-2 | 0.0196 | 0.00416 | -0.0529 | 4.7115
-1.5 | 0.0801 | 0.00415 | -0.0539 | 19.3012
-1 | 0.1406 | 0.00413 | -0.0549 | 34.0436
-0.5 | 0.2008 | 0.00415 | -0.0558 | 48.3855
0 | 0.2611 | 0.00417 | -0.0568 | 62.6139
0.5 | 0.3211 | 0.00422 | -0.0577 | 76.09
1 | 0.3806 | 0.00435 | -0.0585 | 87.4943
1.5 | 0.4392 | 0.00461 | -0.0592 | 95.2711
2 | 0.4964 | 0.00506 | -0.0597 | 98.1028
2.5 | 0.5537 | 0.00548 | -0.0603 | 101.0401
3 | 0.6109 | 0.00589 | -0.0609 | 103.7182
3.5 | 0.6679 | 0.00628 | -0.0614 | 106.3535
4 | 0.7239 | 0.00678 | -0.0618 | 106.7699
4.5 | 0.78 | 0.00722 | -0.0622 | 108.0332
5 | 0.8363 | 0.0076 | -0.0626 | 110.0395
5.5 | 0.8921 | 0.00801 | -0.0629 | 111.3733
6 | 0.9476 | 0.00843 | -0.0632 | 112.4081
6.5 | 1.0022 | 0.00892 | -0.0634 | 112.3543
7 | 1.0567 | 0.00938 | -0.0635 | 112.6546
7.5 | 1.1106 | 0.00986 | -0.0635 | 112.6369
8 | 1.1636 | 0.0104 | -0.0635 | 111.8846
8.5 | 1.2162 | 0.01093 | -0.0634 | 111.2717
9 | 1.2684 | 0.01147 | -0.0632 | 110.5841
9.5 | 1.3196 | 0.01205 | -0.0629 | 109.5104
10 | 1.3692 | 0.01271 | -0.0623 | 107.7262
10.5 | 1.4189 | 0.01331 | -0.0618 | 106.6041
11 | 1.4666 | 0.01401 | -0.061 | 104.6824
11.5 | 1.513 | 0.01475 | -0.0601 | 102.5763
12 | 1.5576 | 0.01552 | -0.0589 | 100.3608
12.5 | 1.5994 | 0.01641 | -0.0573 | 97.465
13 | 1.6379 | 0.01737 | -0.0553 | 94.2948
13.5 | 1.6665 | 0.0184 | -0.0517 | 90.5707
14 | 1.6909 | 0.01987 | -0.0481 | 85.0981
14.5 | 1.7173 | 0.02153 | -0.0458 | 79.7631
15 | 1.7389 | 0.02399 | -0.0441 | 72.4844
15.5 | 1.7614 | 0.02663 | -0.043 | 66.1434
16 | 1.7785 | 0.02975 | -0.0418 | 59.7815
16.5 | 1.7922 | 0.03315 | -0.0404 | 54.0633
17 | 1.8009 | 0.03694 | -0.0389 | 48.752
17.5 | 1.8033 | 0.04136 | -0.0374 | 43.6001
18.5 | 1.805 | 0.05111 | -0.0357 | 35.316
19 | 1.7999 | 0.05728 | -0.0358 | 31.4228
19.5 | 1.7899 | 0.06444 | -0.0366 | 27.7762
20 | 1.7725 | 0.07249 | -0.0379 | 24.4516

## 68. Re 4M Mach 0.10 (1)
BIGFOIL.COM POLAR EXPORT
as5045
AS5045 (15%) |  |  |  | Cl Max: | 1.431 | at alpha= | 11 | deg
JavaFoil+Calcfoil stall+Eppler ext transition |  |  |  | L/D Max: | 92.666 | at alpha= | 10 | deg
Re: | 4000000 |  |  | Cd Min: | 0.00679 | at alpha= | -1 | deg
Mach: | 0.1 |  |  | Cl=0 at alpha= | -2.3279 | deg
|  |  |  | @ Cl=0.1, Cd= | 0.0068098
|  |  |  | @ Cl=0.4, Cd= | 0.0073146
|  |  |  | @ Cl=0.6, Cd= | 0.008422
alpha (deg) | Cl | Cd | Cm | Cl/Cd
-17 | -0.545 | 0.1213 | -0.017 | -4.495
-16.5 | -0.567 | 0.11188 | -0.019 | -5.068
-16 | -0.585 | 0.10787 | -0.019 | -5.419
-15.5 | -0.613 | 0.09055 | -0.023 | -6.772
-15 | -0.627 | 0.08817 | -0.023 | -7.116
-14.5 | -0.704 | 0.03986 | -0.03 | -17.656
-14 | -0.732 | 0.03101 | -0.032 | -23.6
-13.5 | -0.747 | 0.02797 | -0.033 | -26.696
-13 | -0.758 | 0.02543 | -0.034 | -29.797
-12.5 | -0.765 | 0.02314 | -0.035 | -33.078
-12 | -0.767 | 0.02165 | -0.036 | -35.43
-11.5 | -0.766 | 0.01991 | -0.037 | -38.461
-11 | -0.758 | 0.01866 | -0.038 | -40.628
-10.5 | -0.745 | 0.01769 | -0.038 | -42.137
-10 | -0.729 | 0.01644 | -0.039 | -44.353
-9.5 | -0.707 | 0.01547 | -0.04 | -45.707
-9 | -0.68 | 0.01461 | -0.041 | -46.514
-8.5 | -0.648 | 0.01383 | -0.042 | -46.845
-8 | -0.612 | 0.01314 | -0.043 | -46.584
-7.5 | -0.572 | 0.01254 | -0.044 | -45.585
-7 | -0.528 | 0.01197 | -0.045 | -44.129
-6.5 | -0.481 | 0.01149 | -0.046 | -41.868
-6 | -0.43 | 0.01059 | -0.047 | -40.652
-5.5 | -0.378 | 0.01019 | -0.048 | -37.05
-5 | -0.321 | 0.00991 | -0.049 | -32.356
-4.5 | -0.262 | 0.00969 | -0.049 | -27.088
-4 | -0.203 | 0.00945 | -0.05 | -21.476
-3.5 | -0.143 | 0.00726 | -0.051 | -19.671
-3 | -0.082 | 0.00691 | -0.051 | -11.899
-2.5 | -0.021 | 0.00682 | -0.052 | -3.113
-2 | 0.04 | 0.0068 | -0.053 | 5.866
-1.5 | 0.101 | 0.00681 | -0.054 | 14.853
-1 | 0.162 | 0.00679 | -0.054 | 23.846
-0.5 | 0.223 | 0.0068 | -0.055 | 32.82
0 | 0.284 | 0.00684 | -0.056 | 41.553
0.5 | 0.345 | 0.00699 | -0.056 | 49.361
1 | 0.406 | 0.00735 | -0.057 | 55.206
1.5 | 0.467 | 0.00769 | -0.058 | 60.664
2 | 0.527 | 0.008 | -0.058 | 65.932
2.5 | 0.588 | 0.00835 | -0.059 | 70.358
3 | 0.648 | 0.00871 | -0.06 | 74.404
3.5 | 0.708 | 0.00912 | -0.06 | 77.631
4 | 0.767 | 0.00957 | -0.061 | 80.184
4.5 | 0.826 | 0.01 | -0.062 | 82.653
5 | 0.885 | 0.0104 | -0.062 | 85.069
5.5 | 0.942 | 0.01081 | -0.063 | 87.215
6 | 0.999 | 0.01128 | -0.064 | 88.599
6.5 | 1.055 | 0.01181 | -0.064 | 89.384
7 | 1.109 | 0.01225 | -0.065 | 90.585
7.5 | 1.162 | 0.01298 | -0.066 | 89.529
8 | 1.213 | 0.01349 | -0.066 | 89.9
8.5 | 1.262 | 0.01404 | -0.067 | 89.856
9 | 1.308 | 0.01469 | -0.067 | 89.006
9.5 | 1.349 | 0.01539 | -0.068 | 87.666
10 | 1.383 | 0.01492 | -0.068 | 92.666
10.5 | 1.41 | 0.0178 | -0.069 | 79.216
11 | 1.431 | 0.01867 | -0.069 | 76.643
11.5 | 1.422 | 0.0205 | -0.068 | 69.361
12 | 1.418 | 0.0227 | -0.068 | 62.475
12.5 | 1.413 | 0.02493 | -0.067 | 56.694
13 | 1.406 | 0.02709 | -0.068 | 51.918
13.5 | 1.394 | 0.0296 | -0.068 | 47.09
14 | 1.376 | 0.0325 | -0.068 | 42.347
14.5 | 1.354 | 0.03569 | -0.068 | 37.936
15 | 1.327 | 0.03948 | -0.068 | 33.605
15.5 | 1.296 | 0.0433 | -0.067 | 29.929
16 | 1.259 | 0.04809 | -0.067 | 26.186

## 69. Re 4M Mach 0.10 (2)
BIGFOIL.COM POLAR EXPORT
as5045
AS5045 (15%) |  |  |  | Cl Max: | 1.7935 | at alpha= | 17.5 | deg
XFOIL ncrit=9 |  |  |  | L/D Max: | 112.519 | at alpha= | 7 | deg
Re: | 4000000 |  |  | Cd Min: | 0.08566 | at alpha= | -17 | deg
Mach: | 0.1 |  |  | Cl=0 at alpha= | -2.155 | deg
|  |  |  | @ Cl=0.1, Cd= | 0.0041435
|  |  |  | @ Cl=0.4, Cd= | 0.0044359
|  |  |  | @ Cl=0.6, Cd= | 0.0058068
alpha (deg) | Cl | Cd | Cm | Cl/Cd
-17 | -1.0662 | 0.08566 | -0.0211 | -12.4469
-16.5 | -1.1215 | 0.06851 | -0.0302 | -16.3699
-16 | -1.1514 | 0.05718 | -0.0352 | -20.1364
-15.5 | -1.167 | 0.04903 | -0.0377 | -23.8018
-15 | -1.1766 | 0.04256 | -0.0386 | -27.6457
-14.5 | -1.1748 | 0.0376 | -0.0387 | -31.2447
-14 | -1.1654 | 0.03351 | -0.0384 | -34.7777
-13.5 | -1.1949 | 0.02589 | -0.0362 | -46.153
-13 | -1.178 | 0.02247 | -0.0353 | -52.4255
-12.5 | -1.1442 | 0.02049 | -0.0352 | -55.8419
-12 | -1.1077 | 0.01888 | -0.0351 | -58.6706
-11.5 | -1.0625 | 0.01762 | -0.0354 | -60.3008
-11 | -1.0152 | 0.01653 | -0.0354 | -61.4156
-10.5 | -0.966 | 0.01554 | -0.0355 | -62.1622
-10 | -0.9155 | 0.01457 | -0.0357 | -62.8346
-9.5 | -0.8634 | 0.01364 | -0.036 | -63.2991
-9 | -0.8099 | 0.01281 | -0.0364 | -63.224
-8.5 | -0.7553 | 0.01204 | -0.0369 | -62.7326
-8 | -0.6996 | 0.01134 | -0.0375 | -61.6931
-7.5 | -0.643 | 0.01072 | -0.0382 | -59.9813
-7 | -0.5857 | 0.01015 | -0.0389 | -57.7044
-6.5 | -0.5285 | 0.00928 | -0.0398 | -56.9504
-6 | -0.4699 | 0.00877 | -0.0407 | -53.5804
-5.5 | -0.4106 | 0.00841 | -0.0417 | -48.8228
-5 | -0.3509 | 0.00809 | -0.0426 | -43.3745
-4.5 | -0.2909 | 0.00774 | -0.0437 | -37.584
-4 | -0.2307 | 0.00746 | -0.0447 | -30.9249
-3.5 | -0.1702 | 0.00706 | -0.0459 | -24.1076
-3 | -0.1082 | 0.00607 | -0.0481 | -17.8254
-2.5 | -0.0434 | 0.00474 | -0.0512 | -9.1561
-2 | 0.0195 | 0.00417 | -0.0531 | 4.6763
-1.5 | 0.0803 | 0.00415 | -0.0541 | 19.3494
-1 | 0.1413 | 0.00413 | -0.0551 | 34.2131
-0.5 | 0.2019 | 0.00416 | -0.056 | 48.5337
0 | 0.2626 | 0.00417 | -0.057 | 62.9736
0.5 | 0.3229 | 0.00423 | -0.0579 | 76.3357
1 | 0.3828 | 0.00436 | -0.0587 | 87.7982
1.5 | 0.4417 | 0.00462 | -0.0594 | 95.6061
2 | 0.4993 | 0.00508 | -0.06 | 98.2874
2.5 | 0.5569 | 0.0055 | -0.0606 | 101.2545
3 | 0.6145 | 0.00591 | -0.0611 | 103.9763
3.5 | 0.672 | 0.0063 | -0.0616 | 106.6667
4 | 0.7282 | 0.00681 | -0.062 | 106.931
4.5 | 0.7848 | 0.00724 | -0.0623 | 108.3978
5 | 0.8415 | 0.00763 | -0.0627 | 110.2883
5.5 | 0.8976 | 0.00806 | -0.063 | 111.3648
6 | 0.9535 | 0.00848 | -0.0633 | 112.441
6.5 | 1.0086 | 0.00897 | -0.0634 | 112.4415
7 | 1.0633 | 0.00945 | -0.0635 | 112.5185
7.5 | 1.1176 | 0.00994 | -0.0634 | 112.4346
8 | 1.1709 | 0.01051 | -0.0633 | 111.4082
8.5 | 1.2239 | 0.01106 | -0.0631 | 110.66
9 | 1.2765 | 0.01159 | -0.0628 | 110.1381
9.5 | 1.3283 | 0.01217 | -0.0624 | 109.1454
10 | 1.3783 | 0.01284 | -0.0618 | 107.3442
10.5 | 1.4277 | 0.01351 | -0.0611 | 105.6773
11 | 1.476 | 0.0142 | -0.0602 | 103.9437
11.5 | 1.5217 | 0.01502 | -0.059 | 101.3116
12 | 1.5667 | 0.0158 | -0.0576 | 99.1582
12.5 | 1.6069 | 0.01679 | -0.0557 | 95.7058
13 | 1.6444 | 0.01775 | -0.0533 | 92.6423
13.5 | 1.6688 | 0.01899 | -0.049 | 87.8778
14 | 1.6944 | 0.02059 | -0.0459 | 82.2924
14.5 | 1.7191 | 0.02267 | -0.0438 | 75.8315
15 | 1.7409 | 0.02539 | -0.0425 | 68.5664
15.5 | 1.7612 | 0.02833 | -0.0413 | 62.1673
16 | 1.7754 | 0.03177 | -0.0398 | 55.8829
16.5 | 1.7868 | 0.03541 | -0.0383 | 50.4603
17 | 1.7896 | 0.03985 | -0.0367 | 44.9084
17.5 | 1.7935 | 0.04425 | -0.0353 | 40.5311
18 | 1.7923 | 0.04945 | -0.0344 | 36.2447
18.5 | 1.787 | 0.05559 | -0.0343 | 32.1461
19 | 1.7768 | 0.0627 | -0.0348 | 28.3381
19.5 | 1.7622 | 0.07084 | -0.0363 | 24.8758
20 | 1.7468 | 0.07902 | -0.0381 | 22.1058

## 70. Re 4M Mach 0.25 (1)
BIGFOIL.COM POLAR EXPORT
as5045
AS5045 (15%) |  |  |  | Cl Max: | 1.401 | at alpha= | 10.5 | deg
JavaFoil+Calcfoil stall+Eppler ext transition |  |  |  | L/D Max: | 90.386 | at alpha= | 9.5 | deg
Re: | 4000000 |  |  | Cd Min: | 0.00681 | at alpha= | -1.5 | deg
Mach: | 0.25 |  |  | Cl=0 at alpha= | -2.3254 | deg
|  |  |  | @ Cl=0.1, Cd= | 0.0068106
|  |  |  | @ Cl=0.4, Cd= | 0.0073121
|  |  |  | @ Cl=0.6, Cd= | 0.0084461
alpha (deg) | Cl | Cd | Cm | Cl/Cd
-15.5 | -0.266 | 0.1135 | -0.017 | -2.347
-15 | -0.323 | 0.10699 | -0.018 | -3.018
-14.5 | -0.374 | 0.10095 | -0.018 | -3.701
-14 | -0.421 | 0.09377 | -0.02 | -4.485
-13.5 | -0.463 | 0.08693 | -0.021 | -5.33
-13 | -0.509 | 0.07294 | -0.026 | -6.982
-12.5 | -0.582 | 0.03987 | -0.033 | -14.597
-12 | -0.637 | 0.02511 | -0.036 | -25.388
-11.5 | -0.665 | 0.02185 | -0.037 | -30.443
-11 | -0.681 | 0.02032 | -0.038 | -33.495
-10.5 | -0.688 | 0.01896 | -0.039 | -36.308
-10 | -0.688 | 0.0177 | -0.04 | -38.847
-9.5 | -0.679 | 0.0166 | -0.041 | -40.918
-9 | -0.663 | 0.0156 | -0.042 | -42.493
-8.5 | -0.639 | 0.01476 | -0.043 | -43.317
-8 | -0.609 | 0.01395 | -0.044 | -43.673
-7.5 | -0.573 | 0.01318 | -0.045 | -43.474
-7 | -0.532 | 0.01252 | -0.046 | -42.492
-6.5 | -0.486 | 0.01192 | -0.047 | -40.814
-6 | -0.437 | 0.01141 | -0.048 | -38.307
-5.5 | -0.384 | 0.01019 | -0.049 | -37.683
-5 | -0.329 | 0.01011 | -0.05 | -32.517
-4.5 | -0.269 | 0.00981 | -0.051 | -27.452
-4 | -0.208 | 0.00954 | -0.051 | -21.836
-3.5 | -0.147 | 0.00938 | -0.052 | -15.644
-3 | -0.084 | 0.00693 | -0.053 | -12.181
-2.5 | -0.022 | 0.00685 | -0.054 | -3.186
-2 | 0.041 | 0.00682 | -0.054 | 6.012
-1.5 | 0.104 | 0.00681 | -0.055 | 15.258
-1 | 0.166 | 0.00681 | -0.056 | 24.442
-0.5 | 0.229 | 0.00681 | -0.057 | 33.634
0 | 0.292 | 0.00687 | -0.057 | 42.5
0.5 | 0.354 | 0.00702 | -0.058 | 50.47
1 | 0.417 | 0.00742 | -0.059 | 56.168
1.5 | 0.479 | 0.00777 | -0.059 | 61.69
2 | 0.542 | 0.0081 | -0.06 | 66.84
2.5 | 0.604 | 0.00847 | -0.061 | 71.298
3 | 0.665 | 0.00884 | -0.061 | 75.244
3.5 | 0.727 | 0.00927 | -0.062 | 78.403
4 | 0.788 | 0.00976 | -0.063 | 80.756
4.5 | 0.848 | 0.0102 | -0.063 | 83.165
5 | 0.908 | 0.01063 | -0.064 | 85.474
5.5 | 0.967 | 0.01107 | -0.065 | 87.384
6 | 1.025 | 0.01159 | -0.065 | 88.401
6.5 | 1.082 | 0.01215 | -0.066 | 89.049
7 | 1.136 | 0.01265 | -0.067 | 89.839
7.5 | 1.189 | 0.01344 | -0.067 | 88.445
8 | 1.239 | 0.01403 | -0.068 | 88.332
8.5 | 1.287 | 0.01474 | -0.069 | 87.31
9 | 1.328 | 0.01501 | -0.069 | 88.5
9.5 | 1.363 | 0.01508 | -0.069 | 90.386
10 | 1.394 | 0.01807 | -0.07 | 77.128
10.5 | 1.401 | 0.01932 | -0.07 | 72.513
11 | 1.389 | 0.02154 | -0.069 | 64.5
11.5 | 1.38 | 0.02385 | -0.069 | 57.848
12 | 1.365 | 0.02622 | -0.068 | 52.064
12.5 | 1.343 | 0.02901 | -0.068 | 46.285
13 | 1.311 | 0.03196 | -0.068 | 41.026
13.5 | 1.27 | 0.03561 | -0.068 | 35.666
14 | 1.219 | 0.04031 | -0.068 | 30.24
14.5 | 1.156 | 0.04661 | -0.068 | 24.802
15 | 1.055 | 0.06539 | -0.064 | 16.136
15.5 | 0.955 | 0.08935 | -0.058 | 10.683

## 71. Re 4M Mach 0.25 (2)
BIGFOIL.COM POLAR EXPORT
as5045
AS5045 (15%) |  |  |  | Cl Max: | 1.7413 | at alpha= | 16 | deg
XFOIL ncrit=9 |  |  |  | L/D Max: | 112.312 | at alpha= | 6 | deg
Re: | 4000000 |  |  | Cd Min: | 0.19676 | at alpha= | -17 | deg
Mach: | 0.25 |  |  | Cl=0 at alpha= | -2.1435 | deg
|  |  |  | @ Cl=0.1, Cd= | 0.0041814
|  |  |  | @ Cl=0.4, Cd= | 0.0044247
|  |  |  | @ Cl=0.6, Cd= | 0.0057952
alpha (deg) | Cl | Cd | Cm | Cl/Cd
-17 | -0.6498 | 0.19676 | 0.029 | -3.3025
-16.5 | -0.6336 | 0.19002 | 0.025 | -3.3344
-14.5 | -0.8579 | 0.08933 | -0.0212 | -9.6037
-14 | -0.8937 | 0.07316 | -0.0314 | -12.2157
-13.5 | -0.9313 | 0.05941 | -0.0393 | -15.6758
-13 | -0.9714 | 0.04813 | -0.0436 | -20.1828
-12.5 | -1.009 | 0.03855 | -0.0449 | -26.1738
-12 | -1.0326 | 0.0309 | -0.0443 | -33.4175
-11.5 | -1.0305 | 0.02571 | -0.043 | -40.0817
-11 | -1.0099 | 0.02213 | -0.0418 | -45.6349
-10.5 | -0.9788 | 0.01957 | -0.041 | -50.0153
-10 | -0.9349 | 0.01767 | -0.0405 | -52.9089
-9.5 | -0.8867 | 0.01607 | -0.0399 | -55.1773
-9 | -0.8352 | 0.01471 | -0.0396 | -56.7777
-8.5 | -0.7813 | 0.01351 | -0.0395 | -57.8312
-8 | -0.7254 | 0.01247 | -0.0396 | -58.1716
-7.5 | -0.6678 | 0.01159 | -0.04 | -57.6186
-7 | -0.609 | 0.01082 | -0.0404 | -56.2847
-6.5 | -0.5501 | 0.00986 | -0.0411 | -55.7911
-6 | -0.4896 | 0.00912 | -0.0418 | -53.6842
-5.5 | -0.4278 | 0.00863 | -0.0427 | -49.5713
-5 | -0.3657 | 0.00825 | -0.0436 | -44.3273
-4.5 | -0.3033 | 0.00789 | -0.0446 | -38.4411
-4 | -0.2407 | 0.00757 | -0.0456 | -31.7966
-3.5 | -0.1781 | 0.00725 | -0.0467 | -24.5655
-3 | -0.114 | 0.00626 | -0.0488 | -18.2109
-2.5 | -0.0467 | 0.00486 | -0.0522 | -9.6091
-2 | 0.0188 | 0.00419 | -0.0543 | 4.4869
-1.5 | 0.0818 | 0.00419 | -0.0553 | 19.5227
-1 | 0.145 | 0.00416 | -0.0564 | 34.8558
-0.5 | 0.2077 | 0.00419 | -0.0573 | 49.5704
0 | 0.2705 | 0.0042 | -0.0583 | 64.4048
0.5 | 0.333 | 0.00426 | -0.0592 | 78.169
1 | 0.395 | 0.0044 | -0.0601 | 89.7727
1.5 | 0.4558 | 0.0047 | -0.0608 | 96.9787
2 | 0.5154 | 0.00517 | -0.0613 | 99.6905
2.5 | 0.575 | 0.00561 | -0.0619 | 102.4955
3 | 0.6344 | 0.00605 | -0.0623 | 104.8595
3.5 | 0.6939 | 0.00645 | -0.0628 | 107.5814
4 | 0.7523 | 0.00697 | -0.063 | 107.934
4.5 | 0.8109 | 0.00744 | -0.0632 | 108.9919
5 | 0.8698 | 0.00785 | -0.0635 | 110.8025
5.5 | 0.9283 | 0.00829 | -0.0636 | 111.9783
6 | 0.9861 | 0.00878 | -0.0636 | 112.3121
6.5 | 1.0432 | 0.00931 | -0.0634 | 112.0516
7 | 1.1002 | 0.00984 | -0.0631 | 111.8089
7.5 | 1.1568 | 0.01039 | -0.0627 | 111.3378
8 | 1.2121 | 0.01102 | -0.0621 | 109.9909
8.5 | 1.2674 | 0.01161 | -0.0614 | 109.1645
9 | 1.3216 | 0.01226 | -0.0606 | 107.7977
9.5 | 1.3743 | 0.013 | -0.0594 | 105.7154
10 | 1.4263 | 0.01372 | -0.0581 | 103.9577
10.5 | 1.4763 | 0.01454 | -0.0565 | 101.5337
11 | 1.5227 | 0.01552 | -0.0544 | 98.1121
11.5 | 1.5679 | 0.01645 | -0.0521 | 95.3131
12 | 1.6002 | 0.01766 | -0.0478 | 90.6116
12.5 | 1.6313 | 0.01905 | -0.0439 | 85.6325
13 | 1.6571 | 0.02117 | -0.0407 | 78.2759
13.5 | 1.6847 | 0.02376 | -0.0389 | 70.9049
14 | 1.7074 | 0.02692 | -0.0373 | 63.425
14.5 | 1.7235 | 0.03058 | -0.0354 | 56.3604
15 | 1.7364 | 0.03447 | -0.0334 | 50.3742
15.5 | 1.7393 | 0.03921 | -0.0313 | 44.3586
16 | 1.7413 | 0.04414 | -0.0296 | 39.4495
16.5 | 1.7379 | 0.04993 | -0.0284 | 34.8067
17 | 1.7295 | 0.05688 | -0.0283 | 30.4061
17.5 | 1.7127 | 0.06521 | -0.0291 | 26.2644
18.5 | 1.6681 | 0.08483 | -0.034 | 19.664
19 | 1.6328 | 0.09697 | -0.0384 | 16.8382
19.5 | 1.5877 | 0.11105 | -0.0445 | 14.2972
20 | 1.5364 | 0.12656 | -0.0522 | 12.1397

## 72. Re 4M Mach 0.50 (1)
BIGFOIL.COM POLAR EXPORT
as5045
AS5045 (15%) |  |  |  | Cl Max: | 1.286 | at alpha= | 8 | deg
JavaFoil+Calcfoil stall+Eppler ext transition |  |  |  | L/D Max: | 85.504 | at alpha= | 7 | deg
Re: | 4000000 |  |  | Cd Min: | 0.00689 | at alpha= | -2 | deg
Mach: | 0.5 |  |  | Cl=0 at alpha= | -2.3286 | deg
|  |  |  | @ Cl=0.1, Cd= | 0.00689
|  |  |  | @ Cl=0.4, Cd= | 0.0073929
|  |  |  | @ Cl=0.6, Cd= | 0.0085586
alpha (deg) | Cl | Cd | Cm | Cl/Cd
-20 | -0.985 | 0.16619 | -0.019 | -5.927
-19.5 | -0.954 | 0.16205 | -0.019 | -5.89
-19 | -0.924 | 0.15329 | -0.018 | -6.027
-18.5 | -0.896 | 0.1508 | -0.018 | -5.944
-18 | -0.869 | 0.148 | -0.019 | -5.873
-17.5 | -0.843 | 0.14661 | -0.019 | -5.751
-17 | -0.816 | 0.13793 | -0.02 | -5.918
-16.5 | -0.787 | 0.13267 | -0.019 | -5.931
-16 | -0.758 | 0.12733 | -0.019 | -5.956
-15.5 | -0.731 | 0.12228 | -0.019 | -5.978
-15 | -0.704 | 0.11961 | -0.02 | -5.884
-14.5 | -0.677 | 0.11699 | -0.021 | -5.788
-14 | -0.649 | 0.10879 | -0.02 | -5.964
-13.5 | -0.621 | 0.10055 | -0.02 | -6.173
-13 | -0.593 | 0.0996 | -0.02 | -5.956
-12.5 | -0.566 | 0.09624 | -0.021 | -5.88
-12 | -0.538 | 0.08011 | -0.021 | -6.722
-11.5 | -0.51 | 0.08585 | -0.021 | -5.946
-11 | -0.483 | 0.07693 | -0.022 | -6.282
-10.5 | -0.457 | 0.07015 | -0.023 | -6.509
-10 | -0.437 | 0.05844 | -0.031 | -7.483
-9.5 | -0.47 | 0.02067 | -0.045 | -22.72
-9 | -0.372 | 0.06192 | -0.022 | -6.005
-8.5 | -0.344 | 0.05747 | -0.022 | -5.987
-8 | -0.318 | 0.05229 | -0.026 | -6.074
-7.5 | -0.343 | 0.01639 | -0.049 | -20.918
-7 | -0.432 | 0.0153 | -0.05 | -28.265
-6.5 | -0.474 | 0.01446 | -0.051 | -32.797
-6 | -0.45 | 0.01352 | -0.052 | -33.273
-5.5 | -0.405 | 0.01272 | -0.053 | -31.874
-5 | -0.351 | 0.01203 | -0.054 | -29.197
-4.5 | -0.291 | 0.01146 | -0.055 | -25.419
-4 | -0.228 | 0.01089 | -0.056 | -20.919
-3.5 | -0.162 | 0.01046 | -0.058 | -15.474
-3 | -0.094 | 0.00734 | -0.059 | -12.851
-2.5 | -0.024 | 0.00697 | -0.06 | -3.499
-2 | 0.046 | 0.00689 | -0.061 | 6.66
-1.5 | 0.116 | 0.00689 | -0.062 | 16.862
-1 | 0.186 | 0.00689 | -0.062 | 27.01
-0.5 | 0.256 | 0.0069 | -0.063 | 37.143
0 | 0.326 | 0.00701 | -0.064 | 46.55
0.5 | 0.396 | 0.00737 | -0.065 | 53.704
1 | 0.466 | 0.00777 | -0.066 | 59.968
1.5 | 0.535 | 0.00815 | -0.066 | 65.722
2 | 0.605 | 0.00859 | -0.067 | 70.372
2.5 | 0.674 | 0.00903 | -0.068 | 74.644
3 | 0.743 | 0.00951 | -0.069 | 78.108
3.5 | 0.811 | 0.01009 | -0.069 | 80.323
4 | 0.878 | 0.0108 | -0.07 | 81.333
4.5 | 0.944 | 0.01123 | -0.071 | 84.108
5 | 1.009 | 0.01185 | -0.072 | 85.175
5.5 | 1.072 | 0.01265 | -0.072 | 84.747
6 | 1.132 | 0.01335 | -0.073 | 84.81
6.5 | 1.19 | 0.01452 | -0.074 | 81.912
7 | 1.236 | 0.01445 | -0.074 | 85.504
7.5 | 1.276 | 0.01759 | -0.075 | 72.531
8 | 1.286 | 0.01932 | -0.074 | 66.534
8.5 | 1.279 | 0.02208 | -0.073 | 57.919
9 | 1.244 | 0.02538 | -0.073 | 49.029
9.5 | 1.111 | 0.02995 | -0.072 | 37.105
10 | 0.712 | 0.06398 | -0.057 | 11.128
10.5 | 0.713 | 0.086 | -0.041 | 8.292
11 | 0.737 | 0.08791 | -0.037 | 8.385
11.5 | 0.767 | 0.09639 | -0.042 | 7.957
12 | 0.793 | 0.09775 | -0.04 | 8.109
12.5 | 0.82 | 0.10259 | -0.041 | 7.995
13 | 0.853 | 0.1076 | -0.047 | 7.927

## 73. Re 4M Mach 0.50 (2)
BIGFOIL.COM POLAR EXPORT
as5045
AS5045 (15%) |  |  |  | Cl Max: | 1.5889 | at alpha= | 11 | deg
XFOIL ncrit=9 |  |  |  | L/D Max: | 111.545 | at alpha= | 5 | deg
Re: | 4000000 |  |  | Cd Min: | 0.27107 | at alpha= | -20 | deg
Mach: | 0.5 |  |  | Cl=0 at alpha= | -2.0942 | deg
|  |  |  | @ Cl=0.1, Cd= | 0.0042816
|  |  |  | @ Cl=0.4, Cd= | 0.0044907
|  |  |  | @ Cl=0.6, Cd= | 0.0057253
alpha (deg) | Cl | Cd | Cm | Cl/Cd
-20 | -0.7955 | 0.27107 | 0.0673 | -2.9347
-19.5 | -0.7731 | 0.26228 | 0.0618 | -2.9476
-19 | -0.7506 | 0.2536 | 0.0564 | -2.9598
-18.5 | -0.7283 | 0.24494 | 0.0512 | -2.9734
-18 | -0.7064 | 0.23621 | 0.046 | -2.9906
-17.5 | -0.6848 | 0.22745 | 0.041 | -3.0108
-17 | -0.6658 | 0.21825 | 0.0359 | -3.0506
-16.5 | -0.645 | 0.21002 | 0.0312 | -3.0711
-16 | -0.6246 | 0.2019 | 0.0266 | -3.0936
-15.5 | -0.6046 | 0.19384 | 0.022 | -3.1191
-15 | -0.5855 | 0.18419 | 0.017 | -3.1788
-14.5 | -0.5689 | 0.17476 | 0.0123 | -3.2553
-14 | -0.5535 | 0.16555 | 0.0078 | -3.3434
-13.5 | -0.54 | 0.15631 | 0.0034 | -3.4547
-13 | -0.5302 | 0.14711 | -0.001 | -3.6041
-12.5 | -0.5221 | 0.13741 | -0.0056 | -3.7996
-12 | -0.518 | 0.127 | -0.0104 | -4.0787
-11.5 | -0.5185 | 0.11598 | -0.0156 | -4.4706
-11 | -0.5251 | 0.10403 | -0.0214 | -5.0476
-10.5 | -0.5385 | 0.09065 | -0.0284 | -5.9404
-10 | -0.5617 | 0.07357 | -0.0393 | -7.6349
-9.5 | -0.5931 | 0.05988 | -0.0489 | -9.9048
-9 | -0.6252 | 0.0491 | -0.0546 | -12.7332
-8.5 | -0.6536 | 0.04015 | -0.0571 | -16.279
-8 | -0.6747 | 0.03239 | -0.0574 | -20.8305
-7.5 | -0.6843 | 0.02558 | -0.0557 | -26.7514
-7 | -0.6642 | 0.01891 | -0.0526 | -35.1243
-6.5 | -0.6237 | 0.01478 | -0.0492 | -42.1989
-6 | -0.5689 | 0.01235 | -0.0476 | -46.0648
-5.5 | -0.5043 | 0.01062 | -0.0474 | -47.4859
-5 | -0.4338 | 0.0095 | -0.0478 | -45.6632
-4.5 | -0.3612 | 0.00875 | -0.0484 | -41.28
-4 | -0.2882 | 0.00824 | -0.0492 | -34.9757
-3.5 | -0.2149 | 0.00781 | -0.0502 | -27.516
-3 | -0.1415 | 0.00736 | -0.0515 | -19.2255
-2.5 | -0.0633 | 0.00543 | -0.0559 | -11.6575
-2 | 0.0147 | 0.00434 | -0.0594 | 3.3871
-1.5 | 0.0881 | 0.00428 | -0.0606 | 20.5841
-1 | 0.1609 | 0.00429 | -0.0617 | 37.5058
-0.5 | 0.2338 | 0.00429 | -0.0629 | 54.4988
0 | 0.3062 | 0.00434 | -0.064 | 70.553
0.5 | 0.3784 | 0.00443 | -0.065 | 85.4176
1 | 0.4496 | 0.00463 | -0.0659 | 97.1058
1.5 | 0.5186 | 0.00511 | -0.0664 | 101.4873
2 | 0.5872 | 0.00562 | -0.0668 | 104.484
2.5 | 0.6553 | 0.00618 | -0.067 | 106.0356
3 | 0.7238 | 0.00668 | -0.0671 | 108.3533
3.5 | 0.7926 | 0.00716 | -0.067 | 110.6983
4 | 0.8597 | 0.0078 | -0.0666 | 110.2179
4.5 | 0.9281 | 0.00835 | -0.066 | 111.1497
5 | 0.9961 | 0.00893 | -0.0651 | 111.5454
5.5 | 1.0635 | 0.00958 | -0.0639 | 111.0125
6 | 1.1305 | 0.01026 | -0.0623 | 110.1852
6.5 | 1.196 | 0.01105 | -0.0603 | 108.2353
7 | 1.2606 | 0.01189 | -0.0578 | 106.0219
7.5 | 1.3234 | 0.01281 | -0.0548 | 103.3099
8 | 1.3831 | 0.01386 | -0.051 | 99.7908
8.5 | 1.4371 | 0.0151 | -0.0464 | 95.1722
9 | 1.4772 | 0.01664 | -0.0401 | 88.774
9.5 | 1.5176 | 0.01931 | -0.0363 | 78.5914
10 | 1.5593 | 0.02254 | -0.0335 | 69.1792
10.5 | 1.5858 | 0.02655 | -0.0293 | 59.7288
11 | 1.5889 | 0.03199 | -0.0246 | 49.6686
11.5 | 1.5684 | 0.03914 | -0.0203 | 40.0715
12 | 1.5344 | 0.04791 | -0.0181 | 32.0267
12.5 | 1.4971 | 0.05825 | -0.0185 | 25.7013
13 | 1.4574 | 0.0698 | -0.0212 | 20.8797
13.5 | 1.4174 | 0.08222 | -0.0257 | 17.2391
14 | 1.3763 | 0.09536 | -0.0315 | 14.4327
14.5 | 1.3367 | 0.10877 | -0.0381 | 12.2892
15 | 1.3008 | 0.12217 | -0.0453 | 10.6475
15.5 | 1.2692 | 0.13566 | -0.0532 | 9.3557
16 | 1.2418 | 0.14909 | -0.0617 | 8.3292

## 74. Re 5M Mach 0.00 (1)
BIGFOIL.COM POLAR EXPORT
as5045
AS5045 (15%) |  |  |  | Cl Max: | 1.449 | at alpha= | 11.5 | deg
JavaFoil+Calcfoil stall+Eppler ext transition |  |  |  | L/D Max: | 94.379 | at alpha= | 10.5 | deg
Re: | 5000000 |  |  | Cd Min: | 0.0067 | at alpha= | -1 | deg
Mach: | 0 |  |  | Cl=0 at alpha= | -2.3279 | deg
|  |  |  | @ Cl=0.1, Cd= | 0.0067105
|  |  |  | @ Cl=0.4, Cd= | 0.007491
|  |  |  | @ Cl=0.6, Cd= | 0.008465
alpha (deg) | Cl | Cd | Cm | Cl/Cd
-17.5 | -0.579 | 0.1163 | -0.019 | -4.978
-17 | -0.601 | 0.1044 | -0.021 | -5.758
-16.5 | -0.644 | 0.07209 | -0.025 | -8.934
-16 | -0.693 | 0.04447 | -0.028 | -15.592
-15.5 | -0.72 | 0.03615 | -0.03 | -19.925
-15 | -0.739 | 0.03208 | -0.031 | -23.046
-14.5 | -0.755 | 0.02931 | -0.032 | -25.753
-14 | -0.767 | 0.02713 | -0.032 | -28.275
-13.5 | -0.777 | 0.02509 | -0.033 | -30.948
-13 | -0.783 | 0.02322 | -0.034 | -33.73
-12.5 | -0.785 | 0.02174 | -0.035 | -36.127
-12 | -0.784 | 0.02028 | -0.036 | -38.658
-11.5 | -0.78 | 0.01869 | -0.037 | -41.713
-11 | -0.77 | 0.01754 | -0.038 | -43.874
-10.5 | -0.755 | 0.01661 | -0.038 | -45.427
-10 | -0.736 | 0.01548 | -0.039 | -47.564
-9.5 | -0.712 | 0.01462 | -0.04 | -48.711
-9 | -0.684 | 0.01382 | -0.041 | -49.477
-8.5 | -0.651 | 0.01317 | -0.042 | -49.428
-8 | -0.614 | 0.01248 | -0.043 | -49.186
-7.5 | -0.574 | 0.01194 | -0.044 | -48.058
-7 | -0.529 | 0.01145 | -0.045 | -46.21
-6.5 | -0.481 | 0.01053 | -0.046 | -45.725
-6 | -0.431 | 0.01015 | -0.047 | -42.489
-5.5 | -0.376 | 0.0099 | -0.048 | -37.964
-5 | -0.319 | 0.00964 | -0.048 | -33.11
-4.5 | -0.261 | 0.00943 | -0.049 | -27.69
-4 | -0.202 | 0.0092 | -0.05 | -21.949
-3.5 | -0.142 | 0.00732 | -0.05 | -19.421
-3 | -0.082 | 0.00712 | -0.051 | -11.481
-2.5 | -0.021 | 0.00679 | -0.052 | -3.109
-2 | 0.04 | 0.00674 | -0.053 | 5.891
-1.5 | 0.101 | 0.00671 | -0.053 | 14.986
-1 | 0.161 | 0.0067 | -0.054 | 24.056
-0.5 | 0.222 | 0.00678 | -0.055 | 32.754
0 | 0.283 | 0.00689 | -0.055 | 41.026
0.5 | 0.343 | 0.00722 | -0.056 | 47.547
1 | 0.404 | 0.00751 | -0.057 | 53.783
1.5 | 0.464 | 0.00778 | -0.057 | 59.688
2 | 0.525 | 0.00809 | -0.058 | 64.841
2.5 | 0.585 | 0.00839 | -0.059 | 69.715
3 | 0.645 | 0.00869 | -0.06 | 74.203
3.5 | 0.704 | 0.0091 | -0.06 | 77.389
4 | 0.763 | 0.00949 | -0.061 | 80.484
4.5 | 0.822 | 0.00985 | -0.061 | 83.455
5 | 0.881 | 0.01021 | -0.062 | 86.249
5.5 | 0.938 | 0.01059 | -0.063 | 88.569
6 | 0.995 | 0.01105 | -0.063 | 90.049
6.5 | 1.05 | 0.01148 | -0.064 | 91.463
7 | 1.104 | 0.0119 | -0.065 | 92.783
7.5 | 1.157 | 0.01255 | -0.065 | 92.183
8 | 1.208 | 0.01303 | -0.066 | 92.706
8.5 | 1.257 | 0.01354 | -0.066 | 92.82
9 | 1.303 | 0.0141 | -0.067 | 92.412
9.5 | 1.345 | 0.01473 | -0.068 | 91.354
10 | 1.385 | 0.01545 | -0.068 | 89.64
10.5 | 1.41 | 0.01494 | -0.068 | 94.379
11 | 1.433 | 0.01775 | -0.069 | 80.742
11.5 | 1.449 | 0.01865 | -0.069 | 77.696
12 | 1.436 | 0.02063 | -0.068 | 69.613
12.5 | 1.43 | 0.02285 | -0.068 | 62.57
13 | 1.423 | 0.02503 | -0.068 | 56.852
13.5 | 1.413 | 0.02743 | -0.068 | 51.492
14 | 1.399 | 0.02994 | -0.068 | 46.723
14.5 | 1.38 | 0.03291 | -0.068 | 41.934
15 | 1.356 | 0.03674 | -0.067 | 36.907
15.5 | 1.331 | 0.03979 | -0.068 | 33.454
16 | 1.302 | 0.04331 | -0.068 | 30.065
16.5 | 1.268 | 0.04775 | -0.067 | 26.552

## 75. Re 5M Mach 0.00 (2)
BIGFOIL.COM POLAR EXPORT
as5045
AS5045 (15%) |  |  |  | Cl Max: | 1.8327 | at alpha= | 18 | deg
XFOIL ncrit=9 |  |  |  | L/D Max: | 116.771 | at alpha= | 7.5 | deg
Re: | 5000000 |  |  | Cd Min: | 0.10816 | at alpha= | -20 | deg
Mach: | 0 |  |  | Cl=0 at alpha= | -2.1642 | deg
|  |  |  | @ Cl=0.1, Cd= | 0.0039061
|  |  |  | @ Cl=0.4, Cd= | 0.0043894
|  |  |  | @ Cl=0.6, Cd= | 0.0057256
alpha (deg) | Cl | Cd | Cm | Cl/Cd
-20 | -1.1995 | 0.10816 | -0.0088 | -11.0901
-19 | -1.316 | 0.07387 | -0.0262 | -17.8151
-18.5 | -1.3362 | 0.06407 | -0.0304 | -20.8553
-18 | -1.3491 | 0.0559 | -0.0333 | -24.1342
-17 | -1.3515 | 0.04399 | -0.0359 | -30.7229
-16.5 | -1.345 | 0.03961 | -0.0361 | -33.9561
-16 | -1.3335 | 0.03585 | -0.0359 | -37.1967
-15.5 | -1.3171 | 0.03262 | -0.0356 | -40.3771
-15 | -1.2974 | 0.02971 | -0.0352 | -43.6688
-14.5 | -1.2714 | 0.02735 | -0.0349 | -46.4863
-14 | -1.2438 | 0.02507 | -0.0346 | -49.6131
-13.5 | -1.2125 | 0.02306 | -0.0344 | -52.5802
-13 | -1.2043 | 0.01895 | -0.0332 | -63.5515
-12.5 | -1.1665 | 0.01717 | -0.0335 | -67.9383
-12 | -1.1204 | 0.01612 | -0.0336 | -69.5037
-11.5 | -1.0717 | 0.01522 | -0.0338 | -70.4139
-11 | -1.0213 | 0.01439 | -0.0341 | -70.9729
-10.5 | -0.9695 | 0.01362 | -0.0344 | -71.1821
-10 | -0.9169 | 0.01284 | -0.0349 | -71.4097
-9.5 | -0.8633 | 0.0121 | -0.0354 | -71.3471
-9 | -0.8086 | 0.01142 | -0.036 | -70.8056
-8.5 | -0.7532 | 0.01079 | -0.0366 | -69.8054
-8 | -0.6969 | 0.01021 | -0.0374 | -68.2566
-7.5 | -0.64 | 0.0097 | -0.0381 | -65.9794
-7 | -0.5825 | 0.00924 | -0.039 | -63.0411
-6.5 | -0.5243 | 0.00881 | -0.0399 | -59.5119
-6 | -0.4656 | 0.00841 | -0.0408 | -55.3627
-5.5 | -0.4066 | 0.00793 | -0.0419 | -51.2736
-5 | -0.3472 | 0.00764 | -0.0429 | -45.445
-4.5 | -0.2876 | 0.00738 | -0.0439 | -38.9702
-4 | -0.2279 | 0.00712 | -0.0449 | -32.0084
-3.5 | -0.1678 | 0.0068 | -0.0461 | -24.6765
-3 | -0.1064 | 0.00602 | -0.0479 | -17.6744
-2 | 0.0209 | 0.00398 | -0.0532 | 5.2513
-1.5 | 0.0817 | 0.0039 | -0.0543 | 20.9487
-1 | 0.142 | 0.00392 | -0.0552 | 36.2245
-0.5 | 0.2025 | 0.00392 | -0.0562 | 51.6582
0 | 0.2625 | 0.00397 | -0.0571 | 66.1209
0.5 | 0.3222 | 0.00409 | -0.058 | 78.7775
1 | 0.3813 | 0.00428 | -0.0588 | 89.0888
1.5 | 0.4394 | 0.00462 | -0.0594 | 95.1082
2 | 0.4965 | 0.00511 | -0.06 | 97.1624
2.5 | 0.5543 | 0.00544 | -0.0606 | 101.8934
3 | 0.6119 | 0.0058 | -0.0612 | 105.5
3.5 | 0.6689 | 0.00619 | -0.0618 | 108.0614
4 | 0.7254 | 0.00663 | -0.0622 | 109.4118
4.5 | 0.782 | 0.00701 | -0.0627 | 111.5549
5 | 0.8383 | 0.0074 | -0.063 | 113.2838
5.5 | 0.8942 | 0.0078 | -0.0634 | 114.641
6 | 0.9501 | 0.00818 | -0.0637 | 116.1491
6.5 | 1.005 | 0.00863 | -0.0639 | 116.4542
7 | 1.0597 | 0.00909 | -0.0641 | 116.5787
7.5 | 1.114 | 0.00954 | -0.0642 | 116.7715
8 | 1.1675 | 0.01003 | -0.0642 | 116.4008
8.5 | 1.2204 | 0.01055 | -0.0641 | 115.6777
9 | 1.2727 | 0.01108 | -0.0639 | 114.8646
9.5 | 1.3249 | 0.01159 | -0.0637 | 114.3141
10 | 1.3758 | 0.01216 | -0.0634 | 113.1414
10.5 | 1.4251 | 0.01281 | -0.0628 | 111.249
11 | 1.4743 | 0.01341 | -0.0622 | 109.9403
11.5 | 1.521 | 0.01415 | -0.0613 | 107.4912
12 | 1.5668 | 0.01487 | -0.0603 | 105.3665
12.5 | 1.6099 | 0.01571 | -0.0589 | 102.4761
13 | 1.6512 | 0.01655 | -0.0573 | 99.7704
13.5 | 1.6858 | 0.01763 | -0.0547 | 95.6211
14 | 1.7114 | 0.01871 | -0.0506 | 91.4698
14.5 | 1.7341 | 0.02037 | -0.0472 | 85.1301
15 | 1.7584 | 0.02234 | -0.0452 | 78.7108
15.5 | 1.779 | 0.02503 | -0.0438 | 71.0747
16 | 1.7993 | 0.02788 | -0.0427 | 64.5373
17 | 1.8236 | 0.03487 | -0.0398 | 52.2971
17.5 | 1.8321 | 0.03869 | -0.0384 | 47.3533
18 | 1.8327 | 0.04327 | -0.037 | 42.355
18.5 | 1.8288 | 0.04856 | -0.0359 | 37.6606
19 | 1.8277 | 0.05406 | -0.0357 | 33.8087
19.5 | 1.8241 | 0.06019 | -0.036 | 30.3057
20 | 1.8156 | 0.06729 | -0.0371 | 26.9817

## 76. Re 5M Mach 0.10 (1)
BIGFOIL.COM POLAR EXPORT
as5045
AS5045 (15%) |  |  |  | Cl Max: | 1.441 | at alpha= | 11.5 | deg
JavaFoil+Calcfoil stall+Eppler ext transition |  |  |  | L/D Max: | 92.718 | at alpha= | 7 | deg
Re: | 5000000 |  |  | Cd Min: | 0.0067 | at alpha= | -1 | deg
Mach: | 0.1 |  |  | Cl=0 at alpha= | -2.3279 | deg
|  |  |  | @ Cl=0.1, Cd= | 0.0067105
|  |  |  | @ Cl=0.4, Cd= | 0.0074915
|  |  |  | @ Cl=0.6, Cd= | 0.00847
alpha (deg) | Cl | Cd | Cm | Cl/Cd
-17 | -0.549 | 0.11467 | -0.019 | -4.79
-16.5 | -0.577 | 0.09819 | -0.022 | -5.88
-16 | -0.615 | 0.0737 | -0.025 | -8.35
-15.5 | -0.672 | 0.04184 | -0.029 | -16.072
-15 | -0.701 | 0.03416 | -0.031 | -20.512
-14.5 | -0.721 | 0.03044 | -0.032 | -23.693
-14 | -0.738 | 0.0278 | -0.033 | -26.55
-13.5 | -0.751 | 0.02573 | -0.033 | -29.198
-13 | -0.761 | 0.02379 | -0.034 | -31.993
-12.5 | -0.768 | 0.022 | -0.035 | -34.902
-12 | -0.769 | 0.02062 | -0.036 | -37.306
-11.5 | -0.768 | 0.019 | -0.037 | -40.411
-11 | -0.76 | 0.01782 | -0.038 | -42.657
-10.5 | -0.748 | 0.01688 | -0.039 | -44.306
-10 | -0.731 | 0.01571 | -0.04 | -46.555
-9.5 | -0.709 | 0.0148 | -0.04 | -47.896
-9 | -0.682 | 0.01398 | -0.041 | -48.778
-8.5 | -0.65 | 0.01325 | -0.042 | -49.085
-8 | -0.614 | 0.01259 | -0.043 | -48.776
-7.5 | -0.574 | 0.01203 | -0.044 | -47.698
-7 | -0.53 | 0.01153 | -0.045 | -45.994
-6.5 | -0.483 | 0.01025 | -0.046 | -47.072
-6 | -0.433 | 0.01018 | -0.047 | -42.505
-5.5 | -0.378 | 0.00993 | -0.048 | -38.022
-5 | -0.321 | 0.00966 | -0.049 | -33.185
-4.5 | -0.262 | 0.00945 | -0.049 | -27.768
-4 | -0.203 | 0.00922 | -0.05 | -22.008
-3.5 | -0.143 | 0.00733 | -0.051 | -19.494
-3 | -0.082 | 0.00713 | -0.051 | -11.527
-2.5 | -0.021 | 0.0068 | -0.052 | -3.122
-2 | 0.04 | 0.00674 | -0.053 | 5.918
-1.5 | 0.101 | 0.00671 | -0.054 | 15.054
-1 | 0.162 | 0.0067 | -0.054 | 24.172
-0.5 | 0.223 | 0.00678 | -0.055 | 32.899
0 | 0.284 | 0.0069 | -0.056 | 41.179
0.5 | 0.345 | 0.00723 | -0.056 | 47.716
1 | 0.406 | 0.00752 | -0.057 | 53.953
1.5 | 0.467 | 0.00779 | -0.058 | 59.868
2 | 0.527 | 0.00811 | -0.058 | 65.031
2.5 | 0.588 | 0.00841 | -0.059 | 69.902
3 | 0.648 | 0.00871 | -0.06 | 74.368
3.5 | 0.708 | 0.00913 | -0.06 | 77.546
4 | 0.767 | 0.00952 | -0.061 | 80.617
4.5 | 0.826 | 0.00988 | -0.062 | 83.59
5 | 0.885 | 0.01025 | -0.062 | 86.353
5.5 | 0.942 | 0.01064 | -0.063 | 88.593
6 | 0.999 | 0.01111 | -0.064 | 89.973
6.5 | 1.055 | 0.01153 | -0.064 | 91.537
7 | 1.109 | 0.01196 | -0.065 | 92.718
7.5 | 1.162 | 0.01263 | -0.066 | 92.028
8 | 1.213 | 0.01312 | -0.066 | 92.461
8.5 | 1.262 | 0.01365 | -0.067 | 92.472
9 | 1.308 | 0.01422 | -0.067 | 91.935
9.5 | 1.349 | 0.01486 | -0.068 | 90.82
10 | 1.385 | 0.01504 | -0.068 | 92.084
10.5 | 1.412 | 0.01718 | -0.069 | 82.151
11 | 1.433 | 0.01799 | -0.069 | 79.678
11.5 | 1.441 | 0.01906 | -0.069 | 75.591
12 | 1.428 | 0.02128 | -0.068 | 67.071
12.5 | 1.42 | 0.02346 | -0.068 | 60.541
13 | 1.411 | 0.02572 | -0.068 | 54.862
13.5 | 1.398 | 0.02824 | -0.068 | 49.484
14 | 1.38 | 0.03103 | -0.068 | 44.462
14.5 | 1.357 | 0.03414 | -0.068 | 39.745
15 | 1.329 | 0.03786 | -0.068 | 35.101
15.5 | 1.299 | 0.04141 | -0.068 | 31.361
16 | 1.264 | 0.04555 | -0.068 | 27.739
16.5 | 1.221 | 0.0515 | -0.067 | 23.713

## 77. Re 5M Mach 0.10 (2)
BIGFOIL.COM POLAR EXPORT
as5045
AS5045 (15%) |  |  |  | Cl Max: | 1.8202 | at alpha= | 17.5 | deg
XFOIL ncrit=9 |  |  |  | L/D Max: | 116.802 | at alpha= | 7.5 | deg
Re: | 5000000 |  |  | Cd Min: | 0.10708 | at alpha= | -19 | deg
Mach: | 0.1 |  |  | Cl=0 at alpha= | -2.1617 | deg
|  |  |  | @ Cl=0.1, Cd= | 0.0039059
|  |  |  | @ Cl=0.4, Cd= | 0.0043865
|  |  |  | @ Cl=0.6, Cd= | 0.0057163
alpha (deg) | Cl | Cd | Cm | Cl/Cd
-19 | -1.1339 | 0.10708 | -0.0103 | -10.5893
-18.5 | -1.2068 | 0.08616 | -0.0215 | -14.0065
-18 | -1.2525 | 0.07134 | -0.0289 | -17.5568
-17.5 | -1.2791 | 0.06056 | -0.0335 | -21.1212
-17 | -1.2943 | 0.05223 | -0.0363 | -24.7808
-16 | -1.3005 | 0.04045 | -0.038 | -32.1508
-15.5 | -1.2922 | 0.03626 | -0.0378 | -35.6371
-15 | -1.2806 | 0.0325 | -0.0374 | -39.4031
-14 | -1.2372 | 0.02683 | -0.0364 | -46.1126
-13.5 | -1.2096 | 0.02445 | -0.036 | -49.4724
-13 | -1.1776 | 0.0224 | -0.0357 | -52.5714
-12.5 | -1.1657 | 0.01859 | -0.0346 | -62.7058
-12 | -1.1256 | 0.01675 | -0.0348 | -67.2
-11.5 | -1.0779 | 0.01571 | -0.0348 | -68.6123
-11 | -1.0276 | 0.01481 | -0.035 | -69.3856
-10.5 | -0.9758 | 0.01399 | -0.0352 | -69.7498
-10 | -0.923 | 0.01316 | -0.0355 | -70.1368
-9.5 | -0.8692 | 0.01238 | -0.0359 | -70.21
-9 | -0.8144 | 0.01165 | -0.0365 | -69.9056
-8.5 | -0.7587 | 0.01097 | -0.037 | -69.1613
-8 | -0.7021 | 0.01035 | -0.0377 | -67.8357
-7.5 | -0.6448 | 0.00981 | -0.0384 | -65.7288
-7 | -0.5869 | 0.00933 | -0.0392 | -62.9046
-6.5 | -0.5282 | 0.00888 | -0.0401 | -59.482
-6 | -0.4691 | 0.00848 | -0.041 | -55.3184
-5.5 | -0.4097 | 0.00796 | -0.0421 | -51.4698
-5 | -0.3498 | 0.00766 | -0.043 | -45.6658
-4.5 | -0.2899 | 0.0074 | -0.044 | -39.1757
-4 | -0.2297 | 0.00714 | -0.0451 | -32.1709
-3.5 | -0.1692 | 0.00682 | -0.0462 | -24.8094
-3 | -0.1074 | 0.00605 | -0.048 | -17.7521
-2.5 | -0.0435 | 0.00493 | -0.0508 | -8.8235
-2 | 0.0208 | 0.00398 | -0.0534 | 5.2261
-1.5 | 0.082 | 0.0039 | -0.0545 | 21.0256
-1 | 0.1427 | 0.00392 | -0.0555 | 36.4031
-0.5 | 0.2035 | 0.00392 | -0.0564 | 51.9133
0 | 0.264 | 0.00398 | -0.0573 | 66.3317
0.5 | 0.324 | 0.00409 | -0.0582 | 79.2176
1 | 0.3834 | 0.00429 | -0.059 | 89.3706
1.5 | 0.4419 | 0.00463 | -0.0597 | 95.4428
2 | 0.4994 | 0.00512 | -0.0602 | 97.5391
2.5 | 0.5576 | 0.00546 | -0.0609 | 102.1245
3 | 0.6155 | 0.00581 | -0.0615 | 105.938
3.5 | 0.673 | 0.0062 | -0.062 | 108.5484
4 | 0.7298 | 0.00665 | -0.0624 | 109.7444
4.5 | 0.7868 | 0.00703 | -0.0628 | 111.9203
5 | 0.8435 | 0.00743 | -0.0632 | 113.5262
5.5 | 0.8997 | 0.00785 | -0.0635 | 114.6115
6 | 0.9561 | 0.00822 | -0.0638 | 116.3139
6.5 | 1.0113 | 0.0087 | -0.064 | 116.2414
7 | 1.0666 | 0.00914 | -0.0641 | 116.6958
7.5 | 1.1213 | 0.0096 | -0.0641 | 116.8021
8 | 1.1752 | 0.01011 | -0.064 | 116.2413
8.5 | 1.2286 | 0.01063 | -0.0639 | 115.5786
9 | 1.2811 | 0.01119 | -0.0636 | 114.4861
9.5 | 1.3335 | 0.01173 | -0.0633 | 113.6829
10 | 1.3849 | 0.0123 | -0.0629 | 112.5935
10.5 | 1.4347 | 0.01296 | -0.0622 | 110.7022
11 | 1.4837 | 0.01362 | -0.0614 | 108.9354
11.5 | 1.5309 | 0.01435 | -0.0603 | 106.6829
12 | 1.5759 | 0.01517 | -0.059 | 103.8827
12.5 | 1.6193 | 0.016 | -0.0575 | 101.2062
13 | 1.6588 | 0.01696 | -0.0554 | 97.8066
13.5 | 1.6874 | 0.01803 | -0.0515 | 93.5885
14 | 1.7138 | 0.01939 | -0.0479 | 88.3858
14.5 | 1.7366 | 0.02131 | -0.0449 | 81.4923
15 | 1.76 | 0.0237 | -0.0433 | 74.2616
15.5 | 1.7803 | 0.02662 | -0.0421 | 66.8783
16 | 1.7969 | 0.02984 | -0.0407 | 60.2178
17 | 1.8176 | 0.0373 | -0.0376 | 48.7292
17.5 | 1.8202 | 0.04174 | -0.036 | 43.608
18 | 1.8173 | 0.04689 | -0.0348 | 38.7567
18.5 | 1.8157 | 0.0524 | -0.0343 | 34.6508
19 | 1.8133 | 0.05837 | -0.0344 | 31.0656
19.5 | 1.8047 | 0.06541 | -0.0352 | 27.5906
20 | 1.7888 | 0.07378 | -0.0368 | 24.2451

## 78. Re 5M Mach 0.25 (1)
BIGFOIL.COM POLAR EXPORT
as5045
AS5045 (15%) |  |  |  | Cl Max: | 1.413 | at alpha= | 10.5 | deg
JavaFoil+Calcfoil stall+Eppler ext transition |  |  |  | L/D Max: | 93.789 | at alpha= | 9.5 | deg
Re: | 5000000 |  |  | Cd Min: | 0.00671 | at alpha= | -1.5 | deg
Mach: | 0.25 |  |  | Cl=0 at alpha= | -2.3254 | deg
|  |  |  | @ Cl=0.1, Cd= | 0.0067132
|  |  |  | @ Cl=0.4, Cd= | 0.0074991
|  |  |  | @ Cl=0.6, Cd= | 0.0084994
alpha (deg) | Cl | Cd | Cm | Cl/Cd
-15.5 | -0.267 | 0.11114 | -0.018 | -2.4
-15 | -0.323 | 0.10536 | -0.018 | -3.069
-14.5 | -0.375 | 0.09859 | -0.019 | -3.8
-14 | -0.423 | 0.08925 | -0.022 | -4.745
-13.5 | -0.494 | 0.05512 | -0.03 | -8.957
-13 | -0.57 | 0.02871 | -0.035 | -19.863
-12.5 | -0.611 | 0.02518 | -0.036 | -24.245
-12 | -0.642 | 0.02312 | -0.037 | -27.749
-11.5 | -0.667 | 0.02074 | -0.038 | -32.166
-11 | -0.683 | 0.01937 | -0.039 | -35.243
-10.5 | -0.69 | 0.01812 | -0.039 | -38.094
-10 | -0.69 | 0.01691 | -0.04 | -40.8
-9.5 | -0.681 | 0.01588 | -0.041 | -42.908
-9 | -0.665 | 0.01493 | -0.042 | -44.527
-8.5 | -0.641 | 0.01414 | -0.043 | -45.325
-8 | -0.611 | 0.01336 | -0.044 | -45.742
-7.5 | -0.575 | 0.01264 | -0.045 | -45.488
-7 | -0.534 | 0.01202 | -0.046 | -44.415
-6.5 | -0.488 | 0.01148 | -0.047 | -42.531
-6 | -0.438 | 0.01105 | -0.048 | -39.682
-5.5 | -0.387 | 0.01011 | -0.049 | -38.237
-5 | -0.329 | 0.00985 | -0.05 | -33.38
-4.5 | -0.269 | 0.00956 | -0.051 | -28.16
-4 | -0.208 | 0.00931 | -0.051 | -22.386
-3.5 | -0.147 | 0.00915 | -0.052 | -16.035
-3 | -0.084 | 0.00717 | -0.053 | -11.779
-2.5 | -0.022 | 0.00702 | -0.054 | -3.106
-2 | 0.041 | 0.00676 | -0.054 | 6.063
-1.5 | 0.104 | 0.00671 | -0.055 | 15.472
-1 | 0.166 | 0.00672 | -0.056 | 24.787
-0.5 | 0.229 | 0.0068 | -0.057 | 33.684
0 | 0.292 | 0.00696 | -0.057 | 41.944
0.5 | 0.354 | 0.00728 | -0.058 | 48.656
1 | 0.417 | 0.00758 | -0.059 | 54.995
1.5 | 0.479 | 0.00788 | -0.059 | 60.851
2 | 0.542 | 0.0082 | -0.06 | 66.086
2.5 | 0.604 | 0.00852 | -0.061 | 70.852
3 | 0.665 | 0.00884 | -0.061 | 75.252
3.5 | 0.727 | 0.00927 | -0.062 | 78.421
4 | 0.788 | 0.00968 | -0.063 | 81.402
4.5 | 0.848 | 0.01007 | -0.063 | 84.293
5 | 0.908 | 0.01047 | -0.064 | 86.784
5.5 | 0.967 | 0.0109 | -0.065 | 88.707
6 | 1.025 | 0.01143 | -0.065 | 89.701
6.5 | 1.082 | 0.01186 | -0.066 | 91.217
7 | 1.136 | 0.01238 | -0.067 | 91.811
7.5 | 1.189 | 0.01307 | -0.067 | 90.976
8 | 1.239 | 0.01362 | -0.068 | 91.003
8.5 | 1.287 | 0.01428 | -0.069 | 90.133
9 | 1.331 | 0.01498 | -0.069 | 88.856
9.5 | 1.365 | 0.01455 | -0.069 | 93.789
10 | 1.395 | 0.01744 | -0.07 | 80.034
10.5 | 1.413 | 0.01837 | -0.07 | 76.921
11 | 1.4 | 0.02018 | -0.069 | 69.378
11.5 | 1.387 | 0.02249 | -0.069 | 61.662
12 | 1.37 | 0.02494 | -0.069 | 54.932
12.5 | 1.346 | 0.0277 | -0.069 | 48.594
13 | 1.314 | 0.03057 | -0.069 | 42.99
13.5 | 1.273 | 0.03404 | -0.069 | 37.398
14 | 1.222 | 0.03862 | -0.068 | 31.636
14.5 | 1.16 | 0.04405 | -0.068 | 26.34
15 | 1.076 | 0.05588 | -0.066 | 19.251
15.5 | 0.965 | 0.08154 | -0.06 | 11.839

## 79. Re 5M Mach 0.25 (2)
BIGFOIL.COM POLAR EXPORT
as5045
AS5045 (15%) |  |  |  | Cl Max: | 1.7685 | at alpha= | 16 | deg
XFOIL ncrit=9 |  |  |  | L/D Max: | 116.581 | at alpha= | 6.5 | deg
Re: | 5000000 |  |  | Cd Min: | 0.19851 | at alpha= | -17 | deg
Mach: | 0.25 |  |  | Cl=0 at alpha= | -2.1515 | deg
|  |  |  | @ Cl=0.1, Cd= | 0.0039252
|  |  |  | @ Cl=0.4, Cd= | 0.0043762
|  |  |  | @ Cl=0.6, Cd= | 0.0057311
alpha (deg) | Cl | Cd | Cm | Cl/Cd
-17 | -0.6474 | 0.19851 | 0.0295 | -3.2613
-16.5 | -0.6352 | 0.18859 | 0.0249 | -3.3682
-16 | -0.6241 | 0.18031 | 0.0203 | -3.4613
-15.5 | -0.6095 | 0.17332 | 0.0166 | -3.5166
-15 | -0.5981 | 0.16526 | 0.0125 | -3.6191
-14.5 | -0.8712 | 0.0866 | -0.0229 | -10.06
-14 | -0.914 | 0.06972 | -0.0336 | -13.1096
-13.5 | -0.9582 | 0.05583 | -0.0411 | -17.1628
-13 | -0.9997 | 0.04501 | -0.0444 | -22.2106
-12.5 | -1.0299 | 0.03646 | -0.0451 | -28.2474
-12 | -1.0416 | 0.03003 | -0.0443 | -34.6853
-11.5 | -1.035 | 0.02528 | -0.0431 | -40.9415
-11 | -1.0139 | 0.02173 | -0.042 | -46.659
-10.5 | -1.0002 | 0.01699 | -0.0403 | -58.8699
-10 | -0.9508 | 0.01555 | -0.0399 | -61.1447
-9.5 | -0.8979 | 0.01437 | -0.0396 | -62.4843
-9 | -0.8432 | 0.0133 | -0.0395 | -63.3985
-8.5 | -0.7872 | 0.01228 | -0.0395 | -64.1042
-8 | -0.7298 | 0.01137 | -0.0398 | -64.1865
-7.5 | -0.671 | 0.01059 | -0.0402 | -63.3617
-7 | -0.6111 | 0.00988 | -0.0407 | -61.8522
-6.5 | -0.5502 | 0.00928 | -0.0414 | -59.2888
-6 | -0.4887 | 0.00878 | -0.0422 | -55.6606
-5.5 | -0.4269 | 0.0082 | -0.0431 | -52.061
-5 | -0.3646 | 0.00781 | -0.044 | -46.6837
-4.5 | -0.3022 | 0.00752 | -0.045 | -40.1862
-4 | -0.2398 | 0.00725 | -0.046 | -33.0759
-3.5 | -0.1769 | 0.00696 | -0.0471 | -25.4167
-3 | -0.1131 | 0.00624 | -0.0488 | -18.125
-2.5 | -0.0467 | 0.00503 | -0.0517 | -9.2843
-2 | 0.0203 | 0.004 | -0.0546 | 5.075
-1.5 | 0.0837 | 0.00392 | -0.0558 | 21.352
-1 | 0.1465 | 0.00394 | -0.0567 | 37.1827
-0.5 | 0.2095 | 0.00394 | -0.0578 | 53.1726
0 | 0.2721 | 0.004 | -0.0587 | 68.025
0.5 | 0.3342 | 0.00412 | -0.0596 | 81.1165
1 | 0.3956 | 0.00435 | -0.0604 | 90.9425
1.5 | 0.456 | 0.00471 | -0.061 | 96.8153
2 | 0.5155 | 0.00519 | -0.0616 | 99.3256
2.5 | 0.5755 | 0.00558 | -0.0621 | 103.1362
3 | 0.6355 | 0.00595 | -0.0627 | 106.8067
3.5 | 0.6952 | 0.00634 | -0.0632 | 109.653
4 | 0.754 | 0.0068 | -0.0635 | 110.8824
4.5 | 0.813 | 0.00723 | -0.0637 | 112.4481
5 | 0.8721 | 0.00762 | -0.064 | 114.4488
5.5 | 0.9308 | 0.00805 | -0.0641 | 115.6273
6 | 0.9888 | 0.00853 | -0.0641 | 115.9203
6.5 | 1.0469 | 0.00898 | -0.0641 | 116.5813
7 | 1.1043 | 0.00948 | -0.0638 | 116.4873
7.5 | 1.1608 | 0.01004 | -0.0634 | 115.6175
8 | 1.2167 | 0.01063 | -0.0629 | 114.4591
8.5 | 1.2725 | 0.0112 | -0.0623 | 113.6161
9 | 1.328 | 0.01176 | -0.0615 | 112.9252
9.5 | 1.3819 | 0.01243 | -0.0606 | 111.1746
10 | 1.434 | 0.01318 | -0.0593 | 108.8012
10.5 | 1.4854 | 0.01392 | -0.0578 | 106.7098
11 | 1.5345 | 0.01477 | -0.056 | 103.893
11.5 | 1.5796 | 0.01577 | -0.0536 | 100.1649
12 | 1.6221 | 0.01678 | -0.0509 | 96.6687
12.5 | 1.6488 | 0.01811 | -0.0458 | 91.0436
13 | 1.6786 | 0.01972 | -0.0422 | 85.1217
13.5 | 1.7034 | 0.02221 | -0.0397 | 76.6952
14 | 1.7269 | 0.02529 | -0.038 | 68.2839
14.5 | 1.7467 | 0.02867 | -0.0362 | 60.9243
15 | 1.7587 | 0.03262 | -0.0341 | 53.9148
15.5 | 1.7678 | 0.0368 | -0.0321 | 48.038
16 | 1.7685 | 0.04177 | -0.0301 | 42.339
16.5 | 1.7649 | 0.04738 | -0.0286 | 37.2499
17 | 1.7626 | 0.05342 | -0.0279 | 32.9951
17.5 | 1.7542 | 0.0606 | -0.0282 | 28.9472
18 | 1.7394 | 0.06893 | -0.0294 | 25.2343
18.5 | 1.7146 | 0.07891 | -0.0318 | 21.7286
19.5 | 1.6392 | 0.1037 | -0.0408 | 15.8071
20 | 1.5903 | 0.11839 | -0.0476 | 13.4327

## 80. Re 5M Mach 0.50 (1)
BIGFOIL.COM POLAR EXPORT
as5045
AS5045 (15%) |  |  |  | Cl Max: | 1.306 | at alpha= | 8 | deg
JavaFoil+Calcfoil stall+Eppler ext transition |  |  |  | L/D Max: | 87.157 | at alpha= | 6 | deg
Re: | 5000000 |  |  | Cd Min: | 0.00678 | at alpha= | -1.5 | deg
Mach: | 0.5 |  |  | Cl=0 at alpha= | -2.3286 | deg
|  |  |  | @ Cl=0.1, Cd= | 0.0067937
|  |  |  | @ Cl=0.4, Cd= | 0.0075683
|  |  |  | @ Cl=0.6, Cd= | 0.0086136
alpha (deg) | Cl | Cd | Cm | Cl/Cd
-20 | -0.988 | 0.16146 | -0.019 | -6.116
-19.5 | -0.957 | 0.15641 | -0.019 | -6.118
-19 | -0.926 | 0.1515 | -0.019 | -6.114
-18.5 | -0.897 | 0.1476 | -0.019 | -6.076
-18 | -0.869 | 0.14205 | -0.019 | -6.121
-17.5 | -0.843 | 0.14576 | -0.02 | -5.786
-17 | -0.817 | 0.13386 | -0.02 | -6.106
-16.5 | -0.788 | 0.12942 | -0.02 | -6.089
-16 | -0.759 | 0.12335 | -0.019 | -6.151
-15.5 | -0.731 | 0.11956 | -0.02 | -6.116
-15 | -0.704 | 0.11673 | -0.02 | -6.031
-14.5 | -0.677 | 0.11258 | -0.021 | -6.017
-14 | -0.65 | 0.10485 | -0.021 | -6.196
-13.5 | -0.622 | 0.09782 | -0.021 | -6.355
-13 | -0.594 | 0.09078 | -0.021 | -6.547
-12.5 | -0.567 | 0.08443 | -0.022 | -6.718
-12 | -0.54 | 0.07797 | -0.023 | -6.931
-11.5 | -0.511 | 0.0842 | -0.021 | -6.065
-11 | -0.484 | 0.07553 | -0.022 | -6.404
-10.5 | -0.458 | 0.06789 | -0.025 | -6.751
-10 | -0.499 | 0.02223 | -0.044 | -22.468
-9.5 | -0.471 | 0.01985 | -0.045 | -23.699
-9 | -0.372 | 0.06088 | -0.022 | -6.113
-8.5 | -0.344 | 0.05684 | -0.022 | -6.057
-8 | -0.374 | 0.01723 | -0.048 | -21.712
-7.5 | -0.344 | 0.01575 | -0.049 | -21.831
-7 | -0.434 | 0.01469 | -0.05 | -29.51
-6.5 | -0.476 | 0.01394 | -0.051 | -34.121
-6 | -0.451 | 0.01302 | -0.052 | -34.653
-5.5 | -0.407 | 0.01224 | -0.053 | -33.237
-5 | -0.353 | 0.01159 | -0.054 | -30.421
-4.5 | -0.292 | 0.01106 | -0.056 | -26.443
-4 | -0.229 | 0.01051 | -0.057 | -21.774
-3.5 | -0.162 | 0.00953 | -0.058 | -17.043
-3 | -0.094 | 0.0074 | -0.059 | -12.742
-2.5 | -0.024 | 0.00718 | -0.06 | -3.393
-2 | 0.046 | 0.00684 | -0.061 | 6.707
-1.5 | 0.116 | 0.00678 | -0.062 | 17.135
-1 | 0.186 | 0.0068 | -0.062 | 27.363
-0.5 | 0.256 | 0.00692 | -0.063 | 37.038
0 | 0.326 | 0.00722 | -0.064 | 45.195
0.5 | 0.396 | 0.00755 | -0.065 | 52.44
1 | 0.466 | 0.00787 | -0.066 | 59.165
1.5 | 0.535 | 0.00827 | -0.066 | 64.756
2 | 0.605 | 0.00864 | -0.067 | 70.026
2.5 | 0.674 | 0.00904 | -0.068 | 74.554
3 | 0.743 | 0.00953 | -0.069 | 77.921
3.5 | 0.811 | 0.01003 | -0.069 | 80.872
4 | 0.878 | 0.01065 | -0.07 | 82.485
4.5 | 0.944 | 0.01104 | -0.071 | 85.527
5 | 1.009 | 0.01166 | -0.072 | 86.601
5.5 | 1.072 | 0.01237 | -0.072 | 86.64
6 | 1.132 | 0.01299 | -0.073 | 87.157
6.5 | 1.19 | 0.01407 | -0.074 | 84.533
7 | 1.237 | 0.0146 | -0.074 | 84.753
7.5 | 1.277 | 0.01702 | -0.075 | 75.043
8 | 1.306 | 0.01826 | -0.075 | 71.504
8.5 | 1.286 | 0.0209 | -0.074 | 61.544
9 | 1.248 | 0.02424 | -0.073 | 51.492
9.5 | 1.114 | 0.02871 | -0.073 | 38.788
10 | 0.78 | 0.03783 | -0.071 | 20.62
10.5 | 0.715 | 0.08322 | -0.044 | 8.595
11 | 0.739 | 0.08478 | -0.04 | 8.719
11.5 | 0.769 | 0.09316 | -0.044 | 8.253
12 | 0.793 | 0.09478 | -0.041 | 8.366
12.5 | 0.822 | 0.09927 | -0.043 | 8.281
13 | 0.856 | 0.10322 | -0.049 | 8.294

## 81. Re 5M Mach 0.50 (2)
BIGFOIL.COM POLAR EXPORT
as5045
AS5045 (15%) |  |  |  | Cl Max: | 1.5843 | at alpha= | 10 | deg
XFOIL ncrit=9 |  |  |  | L/D Max: | 116.496 | at alpha= | 5 | deg
Re: | 5000000 |  |  | Cd Min: | 0.0208 | at alpha= | 10 | deg
Mach: | 0.5 |  |  | Cl=0 at alpha= | -99 | deg
|  |  |  | @ Cl=0.1, Cd= | 0.00411
|  |  |  | @ Cl=0.4, Cd= | 0.0043664
|  |  |  | @ Cl=0.6, Cd= | 0.0056331
alpha (deg) | Cl | Cd | Cm | Cl/Cd
0 | 0.3082 | 0.00411 | -0.0645 | 74.9878
0.5 | 0.3799 | 0.00426 | -0.0655 | 89.1784
1 | 0.4498 | 0.00463 | -0.0661 | 97.149
1.5 | 0.5194 | 0.00504 | -0.0668 | 103.0556
2 | 0.5881 | 0.00555 | -0.0672 | 105.964
2.5 | 0.6568 | 0.00603 | -0.0675 | 108.9221
3 | 0.7257 | 0.00651 | -0.0676 | 111.4747
4 | 0.8627 | 0.00756 | -0.0672 | 114.1138
4.5 | 0.9316 | 0.00807 | -0.0667 | 115.4399
5 | 1.0007 | 0.00859 | -0.0659 | 116.4959
5.5 | 1.0688 | 0.00921 | -0.0648 | 116.0478
6 | 1.136 | 0.0099 | -0.0632 | 114.7475
6.5 | 1.2032 | 0.0106 | -0.0613 | 113.5094
7 | 1.2681 | 0.01144 | -0.0588 | 110.8479
7.5 | 1.3332 | 0.01227 | -0.056 | 108.6553
8 | 1.3965 | 0.01318 | -0.0526 | 105.956
8.5 | 1.4549 | 0.01429 | -0.0483 | 101.8125
9 | 1.4995 | 0.01561 | -0.042 | 96.0602
9.5 | 1.5418 | 0.01762 | -0.0367 | 87.5028
10 | 1.5843 | 0.0208 | -0.0338 | 76.1683

## 82. Re 6M Mach 0.00 (1)
BIGFOIL.COM POLAR EXPORT
as5045
AS5045 (15%) |  |  |  | Cl Max: | 1.452 | at alpha= | 11.5 | deg
JavaFoil+Calcfoil stall+Eppler ext transition |  |  |  | L/D Max: | 97.122 | at alpha= | 10.5 | deg
Re: | 6000000 |  |  | Cd Min: | 0.00667 | at alpha= | -1.5 | deg
Mach: | 0 |  |  | Cl=0 at alpha= | -2.3279 | deg
|  |  |  | @ Cl=0.1, Cd= | 0.0066708
|  |  |  | @ Cl=0.4, Cd= | 0.0075756
|  |  |  | @ Cl=0.6, Cd= | 0.008485
alpha (deg) | Cl | Cd | Cm | Cl/Cd
-17.5 | -0.588 | 0.1037 | -0.021 | -5.668
-17 | -0.618 | 0.08364 | -0.023 | -7.395
-16.5 | -0.68 | 0.04337 | -0.028 | -15.685
-16 | -0.703 | 0.03776 | -0.029 | -18.632
-15.5 | -0.724 | 0.0334 | -0.03 | -21.688
-15 | -0.742 | 0.03043 | -0.031 | -24.381
-14.5 | -0.757 | 0.02796 | -0.032 | -27.066
-14 | -0.769 | 0.026 | -0.033 | -29.574
-13.5 | -0.778 | 0.02409 | -0.033 | -32.315
-13 | -0.785 | 0.02229 | -0.034 | -35.218
-12.5 | -0.787 | 0.0209 | -0.035 | -37.665
-12 | -0.786 | 0.01947 | -0.036 | -40.365
-11.5 | -0.781 | 0.01798 | -0.037 | -43.461
-11 | -0.772 | 0.01686 | -0.038 | -45.751
-10.5 | -0.757 | 0.01599 | -0.039 | -47.325
-10 | -0.738 | 0.01491 | -0.04 | -49.477
-9.5 | -0.714 | 0.01409 | -0.04 | -50.68
-9 | -0.686 | 0.01333 | -0.041 | -51.428
-8.5 | -0.653 | 0.01271 | -0.042 | -51.332
-8 | -0.616 | 0.01206 | -0.043 | -51.096
-7.5 | -0.575 | 0.01158 | -0.044 | -49.684
-7 | -0.531 | 0.01117 | -0.045 | -47.516
-6.5 | -0.484 | 0.01021 | -0.046 | -47.417
-6 | -0.431 | 0.00993 | -0.047 | -43.403
-5.5 | -0.376 | 0.0097 | -0.048 | -38.756
-5 | -0.319 | 0.00945 | -0.048 | -33.782
-4.5 | -0.261 | 0.00924 | -0.049 | -28.248
-4 | -0.202 | 0.00903 | -0.05 | -22.372
-3.5 | -0.142 | 0.00734 | -0.05 | -19.365
-3 | -0.082 | 0.00721 | -0.051 | -11.34
-2.5 | -0.021 | 0.00702 | -0.052 | -3.01
-2 | 0.04 | 0.00672 | -0.053 | 5.912
-1.5 | 0.101 | 0.00667 | -0.053 | 15.076
-1 | 0.161 | 0.00672 | -0.054 | 24.001
-0.5 | 0.222 | 0.00688 | -0.055 | 32.255
0 | 0.283 | 0.00712 | -0.055 | 39.722
0.5 | 0.343 | 0.00737 | -0.056 | 46.584
1 | 0.404 | 0.00759 | -0.057 | 53.227
1.5 | 0.464 | 0.00787 | -0.057 | 59
2 | 0.525 | 0.00813 | -0.058 | 64.519
2.5 | 0.585 | 0.00841 | -0.059 | 69.516
3 | 0.645 | 0.00871 | -0.06 | 74.006
3.5 | 0.704 | 0.00908 | -0.06 | 77.57
4 | 0.763 | 0.0094 | -0.061 | 81.185
4.5 | 0.822 | 0.00973 | -0.061 | 84.491
5 | 0.881 | 0.01008 | -0.062 | 87.349
5.5 | 0.938 | 0.01046 | -0.063 | 89.632
6 | 0.995 | 0.0109 | -0.063 | 91.234
6.5 | 1.05 | 0.01128 | -0.064 | 93.148
7 | 1.104 | 0.01171 | -0.065 | 94.318
7.5 | 1.157 | 0.01229 | -0.065 | 94.154
8 | 1.208 | 0.01274 | -0.066 | 94.779
8.5 | 1.257 | 0.01325 | -0.066 | 94.86
9 | 1.303 | 0.01376 | -0.067 | 94.675
9.5 | 1.345 | 0.01435 | -0.068 | 93.775
10 | 1.385 | 0.01502 | -0.068 | 92.163
10.5 | 1.411 | 0.01453 | -0.068 | 97.122
11 | 1.435 | 0.0173 | -0.069 | 82.932
11.5 | 1.452 | 0.01813 | -0.069 | 80.06
12 | 1.447 | 0.01956 | -0.069 | 74
12.5 | 1.437 | 0.02174 | -0.068 | 66.102
13 | 1.428 | 0.024 | -0.068 | 59.492
13.5 | 1.416 | 0.02638 | -0.068 | 53.689
14 | 1.402 | 0.02891 | -0.068 | 48.481
14.5 | 1.383 | 0.03172 | -0.068 | 43.589
15 | 1.358 | 0.03539 | -0.068 | 38.391
15.5 | 1.333 | 0.03834 | -0.068 | 34.771
16 | 1.304 | 0.04162 | -0.068 | 31.341
16.5 | 1.271 | 0.04564 | -0.068 | 27.862

## 83. Re 6M Mach 0.00 (2)
BIGFOIL.COM POLAR EXPORT
as5045
AS5045 (15%) |  |  |  | Cl Max: | 1.8556 | at alpha= | 19 | deg
XFOIL ncrit=9 |  |  |  | L/D Max: | 120.616 | at alpha= | 7.5 | deg
Re: | 6000000 |  |  | Cd Min: | 0.07347 | at alpha= | -20 | deg
Mach: | 0 |  |  | Cl=0 at alpha= | -2.1682 | deg
|  |  |  | @ Cl=0.1, Cd= | 0.0037572
|  |  |  | @ Cl=0.4, Cd= | 0.0044359
|  |  |  | @ Cl=0.6, Cd= | 0.0056702
alpha (deg) | Cl | Cd | Cm | Cl/Cd
-20 | -1.4116 | 0.07347 | -0.0265 | -19.2133
-19.5 | -1.4319 | 0.06392 | -0.0303 | -22.4014
-19 | -1.4424 | 0.05667 | -0.0328 | -25.4526
-18.5 | -1.4417 | 0.05077 | -0.0344 | -28.3967
-18 | -1.4403 | 0.04532 | -0.0354 | -31.7807
-17.5 | -1.4329 | 0.04085 | -0.0358 | -35.0771
-16.5 | -1.407 | 0.03379 | -0.0353 | -41.6395
-16 | -1.3876 | 0.03091 | -0.0349 | -44.8916
-15.5 | -1.3644 | 0.02835 | -0.0344 | -48.127
-15 | -1.3389 | 0.02597 | -0.034 | -51.5556
-14.5 | -1.3075 | 0.02405 | -0.0338 | -54.3659
-14 | -1.275 | 0.02217 | -0.0336 | -57.5101
-13.5 | -1.2398 | 0.02047 | -0.0336 | -60.5667
-13 | -1.2041 | 0.01897 | -0.0334 | -63.4739
-12.5 | -1.1605 | 0.01777 | -0.034 | -65.3067
-12 | -1.1277 | 0.01515 | -0.0334 | -74.4356
-11.5 | -1.079 | 0.01413 | -0.0336 | -76.3623
-11 | -1.0277 | 0.01331 | -0.0339 | -77.2126
-10.5 | -0.9748 | 0.0126 | -0.0343 | -77.3651
-10 | -0.921 | 0.01192 | -0.0348 | -77.2651
-9.5 | -0.8664 | 0.01129 | -0.0354 | -76.7405
-9 | -0.8109 | 0.01071 | -0.0361 | -75.7143
-8.5 | -0.7548 | 0.01015 | -0.0368 | -74.3645
-8 | -0.6981 | 0.00965 | -0.0375 | -72.342
-7.5 | -0.6406 | 0.00917 | -0.0384 | -69.8582
-7 | -0.5825 | 0.00873 | -0.0393 | -66.7239
-6.5 | -0.524 | 0.00835 | -0.0402 | -62.7545
-6 | -0.4651 | 0.00801 | -0.0411 | -58.0649
-5.5 | -0.4059 | 0.00764 | -0.0422 | -53.1283
-5 | -0.3465 | 0.00735 | -0.0432 | -47.1429
-4.5 | -0.287 | 0.00713 | -0.0441 | -40.2525
-4 | -0.227 | 0.00687 | -0.0452 | -33.0422
-3.5 | -0.1668 | 0.00658 | -0.0463 | -25.3495
-3 | -0.1058 | 0.006 | -0.0479 | -17.6333
-2.5 | -0.0432 | 0.00509 | -0.0502 | -8.4872
-2 | 0.0219 | 0.00387 | -0.0534 | 5.6589
-1.5 | 0.0828 | 0.00376 | -0.0545 | 22.0213
-1 | 0.1433 | 0.00375 | -0.0555 | 38.2133
-0.5 | 0.2034 | 0.0038 | -0.0564 | 53.5263
0 | 0.2635 | 0.00385 | -0.0574 | 68.4416
0.5 | 0.3228 | 0.00402 | -0.0582 | 80.2985
1 | 0.3813 | 0.00432 | -0.0589 | 88.2639
1.5 | 0.4394 | 0.00468 | -0.0596 | 93.8889
2 | 0.497 | 0.00508 | -0.0602 | 97.8346
2.5 | 0.5548 | 0.00542 | -0.0608 | 102.3616
3 | 0.6126 | 0.00574 | -0.0615 | 106.7247
3.5 | 0.6695 | 0.00614 | -0.062 | 109.0391
4 | 0.7266 | 0.0065 | -0.0625 | 111.7846
4.5 | 0.7834 | 0.00686 | -0.063 | 114.1983
5 | 0.8399 | 0.00724 | -0.0634 | 116.0083
5.5 | 0.8962 | 0.0076 | -0.0638 | 117.9211
6 | 0.9518 | 0.00802 | -0.0641 | 118.6783
6.5 | 1.0073 | 0.00842 | -0.0644 | 119.6318
7 | 1.0625 | 0.00881 | -0.0646 | 120.6016
7.5 | 1.1169 | 0.00926 | -0.0647 | 120.6156
8 | 1.1706 | 0.00975 | -0.0647 | 120.0615
8.5 | 1.2241 | 0.01021 | -0.0647 | 119.8923
9 | 1.2768 | 0.01072 | -0.0646 | 119.1045
9.5 | 1.3284 | 0.01128 | -0.0643 | 117.766
10 | 1.38 | 0.0118 | -0.0641 | 116.9492
10.5 | 1.4305 | 0.01236 | -0.0637 | 115.7362
11 | 1.4793 | 0.01303 | -0.063 | 113.5303
11.5 | 1.5277 | 0.01364 | -0.0623 | 112.0015
12 | 1.5732 | 0.01442 | -0.0612 | 109.0985
12.5 | 1.6183 | 0.01514 | -0.0601 | 106.889
13 | 1.6594 | 0.01604 | -0.0585 | 103.4539
13.5 | 1.6989 | 0.01692 | -0.0566 | 100.4078
14 | 1.7243 | 0.01806 | -0.0524 | 95.4762
14.5 | 1.7501 | 0.01939 | -0.0489 | 90.2579
15 | 1.7718 | 0.0213 | -0.0461 | 83.1831
15.5 | 1.7943 | 0.02368 | -0.0445 | 75.7728
16 | 1.8133 | 0.0266 | -0.0432 | 68.1692
16.5 | 1.8303 | 0.02968 | -0.042 | 61.6678
17 | 1.8435 | 0.03308 | -0.0406 | 55.7285
17.5 | 1.8497 | 0.03707 | -0.039 | 49.8975
18 | 1.8529 | 0.04134 | -0.0375 | 44.821
18.5 | 1.8549 | 0.04592 | -0.0364 | 40.3942
19 | 1.8556 | 0.05097 | -0.0358 | 36.4057
19.5 | 1.8515 | 0.05698 | -0.0358 | 32.4939
20 | 1.8418 | 0.06394 | -0.0365 | 28.8051

## 84. Re 6M Mach 0.10 (1)
BIGFOIL.COM POLAR EXPORT
as5045
AS5045 (15%) |  |  |  | Cl Max: | 1.45 | at alpha= | 11.5 | deg
JavaFoil+Calcfoil stall+Eppler ext transition |  |  |  | L/D Max: | 96.11 | at alpha= | 10.5 | deg
Re: | 6000000 |  |  | Cd Min: | 0.00667 | at alpha= | -1.5 | deg
Mach: | 0.1 |  |  | Cl=0 at alpha= | -2.3279 | deg
|  |  |  | @ Cl=0.1, Cd= | 0.0066708
|  |  |  | @ Cl=0.4, Cd= | 0.0075784
|  |  |  | @ Cl=0.6, Cd= | 0.00849
alpha (deg) | Cl | Cd | Cm | Cl/Cd
-17 | -0.556 | 0.10467 | -0.021 | -5.312
-16.5 | -0.6 | 0.0724 | -0.025 | -8.289
-16 | -0.655 | 0.04161 | -0.029 | -15.751
-15.5 | -0.681 | 0.03589 | -0.03 | -18.985
-15 | -0.704 | 0.03176 | -0.031 | -22.176
-14.5 | -0.723 | 0.02896 | -0.032 | -24.973
-14 | -0.74 | 0.02655 | -0.033 | -27.873
-13.5 | -0.753 | 0.02472 | -0.033 | -30.459
-13 | -0.763 | 0.02281 | -0.034 | -33.465
-12.5 | -0.769 | 0.02116 | -0.035 | -36.364
-12 | -0.771 | 0.0198 | -0.036 | -38.96
-11.5 | -0.769 | 0.01829 | -0.037 | -42.077
-11 | -0.762 | 0.01713 | -0.038 | -44.513
-10.5 | -0.75 | 0.01624 | -0.039 | -46.156
-10 | -0.733 | 0.01513 | -0.04 | -48.434
-9.5 | -0.711 | 0.01427 | -0.041 | -49.825
-9 | -0.684 | 0.01348 | -0.041 | -50.747
-8.5 | -0.652 | 0.01279 | -0.042 | -50.991
-8 | -0.616 | 0.01217 | -0.043 | -50.613
-7.5 | -0.576 | 0.01166 | -0.044 | -49.376
-7 | -0.532 | 0.01123 | -0.045 | -47.36
-6.5 | -0.486 | 0.01025 | -0.046 | -47.401
-6 | -0.433 | 0.00997 | -0.047 | -43.427
-5.5 | -0.378 | 0.00973 | -0.048 | -38.821
-5 | -0.321 | 0.00947 | -0.049 | -33.861
-4.5 | -0.262 | 0.00926 | -0.049 | -28.329
-4 | -0.203 | 0.00905 | -0.05 | -22.433
-3.5 | -0.143 | 0.00735 | -0.051 | -19.438
-3 | -0.082 | 0.00722 | -0.051 | -11.384
-2.5 | -0.021 | 0.00702 | -0.052 | -3.023
-2 | 0.04 | 0.00672 | -0.053 | 5.941
-1.5 | 0.101 | 0.00667 | -0.054 | 15.144
-1 | 0.162 | 0.00672 | -0.054 | 24.115
-0.5 | 0.223 | 0.00689 | -0.055 | 32.386
0 | 0.284 | 0.00712 | -0.056 | 39.869
0.5 | 0.345 | 0.00738 | -0.056 | 46.76
1 | 0.406 | 0.0076 | -0.057 | 53.408
1.5 | 0.467 | 0.00788 | -0.058 | 59.21
2 | 0.527 | 0.00815 | -0.058 | 64.704
2.5 | 0.588 | 0.00843 | -0.059 | 69.72
3 | 0.648 | 0.00873 | -0.06 | 74.179
3.5 | 0.708 | 0.00911 | -0.06 | 77.712
4 | 0.767 | 0.00943 | -0.061 | 81.345
4.5 | 0.826 | 0.00976 | -0.062 | 84.626
5 | 0.885 | 0.01012 | -0.062 | 87.452
5.5 | 0.942 | 0.01051 | -0.063 | 89.682
6 | 0.999 | 0.01095 | -0.064 | 91.285
6.5 | 1.055 | 0.01132 | -0.064 | 93.215
7 | 1.109 | 0.01178 | -0.065 | 94.199
7.5 | 1.162 | 0.01236 | -0.066 | 94.002
8 | 1.213 | 0.01283 | -0.066 | 94.538
8.5 | 1.262 | 0.01334 | -0.067 | 94.595
9 | 1.308 | 0.01388 | -0.067 | 94.2
9.5 | 1.349 | 0.01449 | -0.068 | 93.153
10 | 1.388 | 0.01519 | -0.068 | 91.348
10.5 | 1.413 | 0.0147 | -0.069 | 96.11
11 | 1.435 | 0.01752 | -0.069 | 81.909
11.5 | 1.45 | 0.0184 | -0.069 | 78.781
12 | 1.437 | 0.02017 | -0.069 | 71.251
12.5 | 1.426 | 0.02246 | -0.068 | 63.498
13 | 1.414 | 0.02483 | -0.068 | 56.95
13.5 | 1.401 | 0.02722 | -0.068 | 51.457
14 | 1.383 | 0.02983 | -0.068 | 46.355
14.5 | 1.359 | 0.03293 | -0.068 | 41.287
15 | 1.331 | 0.03652 | -0.068 | 36.453
15.5 | 1.301 | 0.03988 | -0.068 | 32.625
16 | 1.267 | 0.0436 | -0.068 | 29.055
16.5 | 1.227 | 0.04862 | -0.068 | 25.233

## 85. Re 6M Mach 0.10 (2)
BIGFOIL.COM POLAR EXPORT
as5045
AS5045 (15%) |  |  |  | Cl Max: | 1.8441 | at alpha= | 18 | deg
XFOIL ncrit=9 |  |  |  | L/D Max: | 120.552 | at alpha= | 7 | deg
Re: | 6000000 |  |  | Cd Min: | 0.10485 | at alpha= | -20 | deg
Mach: | 0.1 |  |  | Cl=0 at alpha= | -2.1664 | deg
|  |  |  | @ Cl=0.1, Cd= | 0.0037572
|  |  |  | @ Cl=0.4, Cd= | 0.0044287
|  |  |  | @ Cl=0.6, Cd= | 0.005668
alpha (deg) | Cl | Cd | Cm | Cl/Cd
-20 | -1.2368 | 0.10485 | -0.0124 | -11.7959
-19.5 | -1.3022 | 0.0862 | -0.0222 | -15.1067
-19 | -1.3448 | 0.07236 | -0.0289 | -18.5849
-18.5 | -1.3673 | 0.06238 | -0.033 | -21.9189
-18 | -1.3825 | 0.05406 | -0.0357 | -25.5734
-17.5 | -1.3876 | 0.04751 | -0.0372 | -29.2065
-17 | -1.3875 | 0.04205 | -0.0379 | -32.9964
-16.5 | -1.3814 | 0.03769 | -0.0377 | -36.6516
-16 | -1.3699 | 0.03395 | -0.0373 | -40.3505
-15.5 | -1.3525 | 0.0308 | -0.0368 | -43.9123
-15 | -1.332 | 0.02791 | -0.0362 | -47.7248
-14.5 | -1.3041 | 0.02562 | -0.0357 | -50.9016
-14 | -1.2746 | 0.02342 | -0.0353 | -54.4236
-13.5 | -1.2414 | 0.02149 | -0.0351 | -57.7664
-13 | -1.2046 | 0.01982 | -0.035 | -60.777
-12.5 | -1.1668 | 0.01834 | -0.035 | -63.6205
-12 | -1.1203 | 0.01728 | -0.0353 | -64.8322
-11.5 | -1.0852 | 0.01467 | -0.0346 | -73.9741
-11 | -1.0346 | 0.01369 | -0.0348 | -75.5734
-10.5 | -0.9817 | 0.01292 | -0.0351 | -75.983
-10 | -0.9277 | 0.01219 | -0.0355 | -76.1034
-9.5 | -0.8728 | 0.01152 | -0.036 | -75.7639
-9 | -0.817 | 0.0109 | -0.0365 | -74.9541
-8.5 | -0.7606 | 0.01031 | -0.0372 | -73.773
-8 | -0.7034 | 0.00977 | -0.0379 | -71.9959
-7.5 | -0.6455 | 0.00927 | -0.0387 | -69.6332
-7 | -0.587 | 0.0088 | -0.0395 | -66.7045
-6.5 | -0.528 | 0.0084 | -0.0404 | -62.8571
-6 | -0.4686 | 0.00805 | -0.0414 | -58.2112
-5.5 | -0.409 | 0.00769 | -0.0423 | -53.186
-5 | -0.3491 | 0.00737 | -0.0433 | -47.3677
-4.5 | -0.2892 | 0.00715 | -0.0443 | -40.4476
-4 | -0.2288 | 0.00688 | -0.0454 | -33.2558
-3.5 | -0.1682 | 0.0066 | -0.0465 | -25.4848
-3 | -0.1068 | 0.00604 | -0.048 | -17.6821
-2.5 | -0.0437 | 0.0051 | -0.0504 | -8.5686
-2 | 0.0218 | 0.00387 | -0.0536 | 5.6331
-1.5 | 0.0831 | 0.00376 | -0.0547 | 22.1011
-1 | 0.144 | 0.00375 | -0.0558 | 38.4
-0.5 | 0.2045 | 0.0038 | -0.0567 | 53.8158
0 | 0.2649 | 0.00386 | -0.0576 | 68.6269
0.5 | 0.3246 | 0.00403 | -0.0584 | 80.5459
1 | 0.3835 | 0.00433 | -0.0591 | 88.5681
1.5 | 0.442 | 0.00468 | -0.0598 | 94.4444
2 | 0.4999 | 0.00509 | -0.0605 | 98.2122
2.5 | 0.5581 | 0.00543 | -0.0611 | 102.7808
3 | 0.6162 | 0.00576 | -0.0617 | 106.9792
3.5 | 0.6735 | 0.00617 | -0.0622 | 109.1572
4 | 0.731 | 0.00653 | -0.0627 | 111.9449
4.5 | 0.7883 | 0.00688 | -0.0632 | 114.5785
5 | 0.8451 | 0.00727 | -0.0636 | 116.2448
5.5 | 0.9018 | 0.00764 | -0.0639 | 118.0366
6 | 0.9578 | 0.00806 | -0.0642 | 118.8337
6.5 | 1.0137 | 0.00846 | -0.0644 | 119.8227
7 | 1.0693 | 0.00887 | -0.0646 | 120.5524
7.5 | 1.1241 | 0.00934 | -0.0646 | 120.3533
8 | 1.1781 | 0.00984 | -0.0646 | 119.7256
8.5 | 1.2322 | 0.01031 | -0.0645 | 119.515
9 | 1.2855 | 0.0108 | -0.0643 | 119.0278
9.5 | 1.3375 | 0.01139 | -0.0639 | 117.4276
10 | 1.3891 | 0.01195 | -0.0635 | 116.2427
10.5 | 1.4403 | 0.01251 | -0.063 | 115.1319
11 | 1.489 | 0.01322 | -0.0622 | 112.6324
11.5 | 1.5377 | 0.01386 | -0.0614 | 110.9452
12 | 1.5833 | 0.01466 | -0.0601 | 108.0014
12.5 | 1.6279 | 0.01544 | -0.0587 | 105.4339
13 | 1.6682 | 0.0164 | -0.0567 | 101.7195
13.5 | 1.7056 | 0.01734 | -0.0543 | 98.3622
14 | 1.7272 | 0.01866 | -0.0495 | 92.5616
14.5 | 1.7521 | 0.02024 | -0.0463 | 86.5662
15 | 1.7733 | 0.02257 | -0.044 | 78.5689
15.5 | 1.7949 | 0.02529 | -0.0426 | 70.9727
16 | 1.8127 | 0.02844 | -0.0413 | 63.7377
16.5 | 1.8279 | 0.03174 | -0.0399 | 57.5898
17 | 1.8356 | 0.03566 | -0.0382 | 51.475
17.5 | 1.8396 | 0.03996 | -0.0366 | 46.036
18 | 1.8441 | 0.04428 | -0.0353 | 41.6463
19 | 1.839 | 0.05546 | -0.0343 | 33.159
19.5 | 1.8296 | 0.06238 | -0.0347 | 29.3299

## 86. Re 6M Mach 0.25 (1)
BIGFOIL.COM POLAR EXPORT
as5045
AS5045 (15%) |  |  |  | Cl Max: | 1.415 | at alpha= | 10.5 | deg
JavaFoil+Calcfoil stall+Eppler ext transition |  |  |  | L/D Max: | 93.774 | at alpha= | 10 | deg
Re: | 6000000 |  |  | Cd Min: | 0.00668 | at alpha= | -1.5 | deg
Mach: | 0.25 |  |  | Cl=0 at alpha= | -2.3254 | deg
|  |  |  | @ Cl=0.1, Cd= | 0.0066838
|  |  |  | @ Cl=0.4, Cd= | 0.0075979
|  |  |  | @ Cl=0.6, Cd= | 0.0085106
alpha (deg) | Cl | Cd | Cm | Cl/Cd
-15.5 | -0.267 | 0.11001 | -0.018 | -2.427
-15 | -0.324 | 0.10307 | -0.019 | -3.145
-14.5 | -0.377 | 0.09352 | -0.021 | -4.034
-14 | -0.436 | 0.07306 | -0.026 | -5.965
-13.5 | -0.528 | 0.03045 | -0.034 | -17.327
-13 | -0.573 | 0.02676 | -0.035 | -21.425
-12.5 | -0.612 | 0.02402 | -0.036 | -25.498
-12 | -0.644 | 0.02208 | -0.037 | -29.155
-11.5 | -0.669 | 0.01996 | -0.038 | -33.504
-11 | -0.684 | 0.01864 | -0.039 | -36.705
-10.5 | -0.692 | 0.01745 | -0.04 | -39.644
-10 | -0.692 | 0.01629 | -0.04 | -42.459
-9.5 | -0.683 | 0.01531 | -0.041 | -44.615
-9 | -0.667 | 0.01442 | -0.042 | -46.228
-8.5 | -0.643 | 0.01364 | -0.043 | -47.125
-8 | -0.613 | 0.0129 | -0.044 | -47.512
-7.5 | -0.577 | 0.01224 | -0.045 | -47.136
-7 | -0.536 | 0.01165 | -0.046 | -45.974
-6.5 | -0.49 | 0.01118 | -0.047 | -43.839
-6 | -0.44 | 0.01027 | -0.048 | -42.846
-5.5 | -0.387 | 0.00989 | -0.049 | -39.072
-5 | -0.329 | 0.00964 | -0.05 | -34.088
-4.5 | -0.269 | 0.00937 | -0.051 | -28.74
-4 | -0.208 | 0.00913 | -0.051 | -22.826
-3.5 | -0.147 | 0.009 | -0.052 | -16.308
-3 | -0.084 | 0.00726 | -0.053 | -11.635
-2.5 | -0.022 | 0.00705 | -0.054 | -3.093
-2 | 0.041 | 0.00674 | -0.054 | 6.089
-1.5 | 0.104 | 0.00668 | -0.055 | 15.545
-1 | 0.166 | 0.00674 | -0.056 | 24.715
-0.5 | 0.229 | 0.00693 | -0.057 | 33.055
0 | 0.292 | 0.00717 | -0.057 | 40.708
0.5 | 0.354 | 0.00743 | -0.058 | 47.722
1 | 0.417 | 0.00766 | -0.059 | 54.413
1.5 | 0.479 | 0.00795 | -0.059 | 60.261
2 | 0.542 | 0.00823 | -0.06 | 65.773
2.5 | 0.604 | 0.00853 | -0.061 | 70.749
3 | 0.665 | 0.00887 | -0.061 | 74.99
3.5 | 0.727 | 0.00926 | -0.062 | 78.499
4 | 0.788 | 0.0096 | -0.063 | 82.058
4.5 | 0.848 | 0.00994 | -0.063 | 85.326
5 | 0.908 | 0.01033 | -0.064 | 87.925
5.5 | 0.967 | 0.01076 | -0.065 | 89.907
6 | 1.025 | 0.01121 | -0.065 | 91.414
6.5 | 1.082 | 0.01164 | -0.066 | 92.912
7 | 1.136 | 0.01231 | -0.067 | 92.346
7.5 | 1.189 | 0.01278 | -0.067 | 93.044
8 | 1.239 | 0.01331 | -0.068 | 93.115
8.5 | 1.287 | 0.01393 | -0.069 | 92.427
9 | 1.331 | 0.01458 | -0.069 | 91.286
9.5 | 1.367 | 0.01481 | -0.07 | 92.267
10 | 1.397 | 0.01489 | -0.07 | 93.774
10.5 | 1.415 | 0.01789 | -0.07 | 79.111
11 | 1.414 | 0.01916 | -0.07 | 73.807
11.5 | 1.394 | 0.02143 | -0.069 | 65.053
12 | 1.374 | 0.02402 | -0.069 | 57.201
12.5 | 1.349 | 0.02672 | -0.069 | 50.487
13 | 1.317 | 0.02941 | -0.069 | 44.787
13.5 | 1.275 | 0.03283 | -0.069 | 38.847
14 | 1.223 | 0.03747 | -0.069 | 32.645
14.5 | 1.164 | 0.04218 | -0.068 | 27.588
15 | 1.086 | 0.05092 | -0.067 | 21.339
15.5 | 0.976 | 0.07429 | -0.062 | 13.143

## 87. Re 6M Mach 0.25 (2)
BIGFOIL.COM POLAR EXPORT
as5045
AS5045 (15%) |  |  |  | Cl Max: | 1.793 | at alpha= | 16.5 | deg
XFOIL ncrit=9 |  |  |  | L/D Max: | 119.805 | at alpha= | 7 | deg
Re: | 6000000 |  |  | Cd Min: | 0.19696 | at alpha= | -17 | deg
Mach: | 0.25 |  |  | Cl=0 at alpha= | -2.1564 | deg
|  |  |  | @ Cl=0.1, Cd= | 0.0037776
|  |  |  | @ Cl=0.4, Cd= | 0.0044245
|  |  |  | @ Cl=0.6, Cd= | 0.0056414
alpha (deg) | Cl | Cd | Cm | Cl/Cd
-17.5 | -0.4335 | 0.16884 | 0.0021 | -2.5675
-17 | -0.6506 | 0.19696 | 0.029 | -3.3032
-15.5 | -0.8919 | 0.10221 | -0.0146 | -8.7262
-15 | -0.9327 | 0.08445 | -0.025 | -11.0444
-14.5 | -0.9719 | 0.06895 | -0.0346 | -14.0957
-14 | -1.0127 | 0.05572 | -0.0414 | -18.1748
-13.5 | -1.0524 | 0.04511 | -0.0447 | -23.3296
-13 | -1.0827 | 0.03665 | -0.0453 | -29.5416
-12.5 | -1.0972 | 0.03006 | -0.0445 | -36.5003
-12 | -1.0929 | 0.02519 | -0.0432 | -43.3863
-11.5 | -1.0728 | 0.02161 | -0.042 | -49.6437
-11 | -1.0432 | 0.01892 | -0.0412 | -55.1374
-10.5 | -0.9979 | 0.01716 | -0.0407 | -58.1527
-10 | -0.9601 | 0.01424 | -0.0396 | -67.4228
-9.5 | -0.9054 | 0.01318 | -0.0394 | -68.695
-9 | -0.8487 | 0.01228 | -0.0395 | -69.1124
-8.5 | -0.791 | 0.01143 | -0.0396 | -69.2038
-8 | -0.7322 | 0.01064 | -0.0399 | -68.8158
-7.5 | -0.6723 | 0.00992 | -0.0404 | -67.7722
-7 | -0.6117 | 0.00929 | -0.041 | -65.845
-6.5 | -0.5503 | 0.00875 | -0.0417 | -62.8914
-6 | -0.4884 | 0.0083 | -0.0425 | -58.8434
-5.5 | -0.4263 | 0.00792 | -0.0434 | -53.8258
-5 | -0.364 | 0.00752 | -0.0443 | -48.4043
-4.5 | -0.3016 | 0.00725 | -0.0453 | -41.6
-4 | -0.2387 | 0.00698 | -0.0463 | -34.1977
-3.5 | -0.1758 | 0.00671 | -0.0474 | -26.1997
-3 | -0.1125 | 0.00622 | -0.0488 | -18.0868
-2.5 | -0.0468 | 0.00516 | -0.0514 | -9.0698
-2 | 0.0213 | 0.0039 | -0.0548 | 5.4615
-1.5 | 0.0848 | 0.00378 | -0.056 | 22.4339
-1 | 0.1479 | 0.00377 | -0.0571 | 39.2308
-0.5 | 0.2105 | 0.00382 | -0.058 | 55.1047
0 | 0.2731 | 0.00388 | -0.059 | 70.3866
0.5 | 0.3348 | 0.00406 | -0.0598 | 82.4631
1 | 0.3955 | 0.0044 | -0.0605 | 89.8864
1.5 | 0.4562 | 0.00473 | -0.0612 | 96.4482
2 | 0.516 | 0.00517 | -0.0618 | 99.8066
2.5 | 0.5764 | 0.0055 | -0.0624 | 104.8
3 | 0.6365 | 0.00586 | -0.063 | 108.6177
3.5 | 0.6959 | 0.00628 | -0.0634 | 110.8121
4 | 0.7554 | 0.00668 | -0.0638 | 113.0838
4.5 | 0.8149 | 0.00705 | -0.0641 | 115.5887
5 | 0.8742 | 0.00743 | -0.0644 | 117.6581
5.5 | 0.9328 | 0.00787 | -0.0645 | 118.526
6 | 0.9914 | 0.00829 | -0.0646 | 119.5899
6.5 | 1.0491 | 0.00878 | -0.0645 | 119.4875
7 | 1.107 | 0.00924 | -0.0643 | 119.8052
7.5 | 1.1643 | 0.00974 | -0.064 | 119.538
8 | 1.2209 | 0.01027 | -0.0636 | 118.8802
8.5 | 1.277 | 0.01084 | -0.063 | 117.8044
9 | 1.3324 | 0.01142 | -0.0623 | 116.6725
9.5 | 1.3871 | 0.01204 | -0.0614 | 115.2076
10 | 1.4403 | 0.01272 | -0.0602 | 113.2311
10.5 | 1.4917 | 0.0135 | -0.0587 | 110.4963
11 | 1.5425 | 0.01425 | -0.0571 | 108.2456
11.5 | 1.5895 | 0.01517 | -0.055 | 104.7792
12 | 1.6331 | 0.01619 | -0.0523 | 100.8709
12.5 | 1.6657 | 0.01731 | -0.0479 | 96.2276
13 | 1.6924 | 0.01891 | -0.0434 | 89.4976
13.5 | 1.7189 | 0.02101 | -0.0404 | 81.8134
14 | 1.7427 | 0.02395 | -0.0385 | 72.7641
14.5 | 1.7617 | 0.02741 | -0.0367 | 64.2722
15 | 1.7783 | 0.03101 | -0.0347 | 57.346
15.5 | 1.7857 | 0.03532 | -0.0325 | 50.5578
16 | 1.7925 | 0.03974 | -0.0306 | 45.1057
16.5 | 1.793 | 0.04482 | -0.0289 | 40.0045
17 | 1.7897 | 0.05072 | -0.0279 | 35.2859
17.5 | 1.7815 | 0.05769 | -0.0278 | 30.8806
18.5 | 1.7427 | 0.07549 | -0.0306 | 23.0852
19 | 1.7095 | 0.08683 | -0.034 | 19.6879
19.5 | 1.6687 | 0.09965 | -0.0388 | 16.7456

## 88. Re 6M Mach 0.50 (1)
BIGFOIL.COM POLAR EXPORT
as5045
AS5045 (15%) |  |  |  | Cl Max: | 1.307 | at alpha= | 8 | deg
JavaFoil+Calcfoil stall+Eppler ext transition |  |  |  | L/D Max: | 89.004 | at alpha= | 6 | deg
Re: | 6000000 |  |  | Cd Min: | 0.00678 | at alpha= | -1.5 | deg
Mach: | 0.5 |  |  | Cl=0 at alpha= | -2.3286 | deg
|  |  |  | @ Cl=0.1, Cd= | 0.0068371
|  |  |  | @ Cl=0.4, Cd= | 0.0076789
|  |  |  | @ Cl=0.6, Cd= | 0.0086343
alpha (deg) | Cl | Cd | Cm | Cl/Cd
-20 | -0.99 | 0.15614 | -0.02 | -6.344
-19.5 | -0.96 | 0.15138 | -0.02 | -6.341
-19 | -0.928 | 0.14859 | -0.019 | -6.246
-18.5 | -0.897 | 0.14406 | -0.019 | -6.23
-18 | -0.87 | 0.14139 | -0.019 | -6.152
-17.5 | -0.843 | 0.14437 | -0.02 | -5.842
-17 | -0.819 | 0.13012 | -0.021 | -6.298
-16.5 | -0.789 | 0.12557 | -0.02 | -6.284
-16 | -0.759 | 0.12121 | -0.02 | -6.262
-15.5 | -0.731 | 0.11758 | -0.02 | -6.22
-15 | -0.704 | 0.11472 | -0.02 | -6.139
-14.5 | -0.678 | 0.11193 | -0.021 | -6.054
-14 | -0.65 | 0.10399 | -0.021 | -6.251
-13.5 | -0.622 | 0.09655 | -0.021 | -6.446
-13 | -0.595 | 0.08917 | -0.022 | -6.674
-12.5 | -0.569 | 0.08245 | -0.023 | -6.899
-12 | -0.616 | 0.03028 | -0.04 | -20.351
-11.5 | -0.511 | 0.0823 | -0.021 | -6.207
-11 | -0.485 | 0.07447 | -0.023 | -6.507
-10.5 | -0.516 | 0.03001 | -0.041 | -17.212
-10 | -0.501 | 0.02146 | -0.044 | -23.321
-9.5 | -0.471 | 0.01922 | -0.045 | -24.525
-9 | -0.372 | 0.06042 | -0.023 | -6.162
-8.5 | -0.345 | 0.05631 | -0.023 | -6.12
-8 | -0.375 | 0.01658 | -0.048 | -22.636
-7.5 | -0.345 | 0.01523 | -0.049 | -22.63
-7 | -0.434 | 0.01424 | -0.05 | -30.519
-6.5 | -0.477 | 0.01352 | -0.051 | -35.252
-6 | -0.452 | 0.01262 | -0.052 | -35.834
-5.5 | -0.408 | 0.01187 | -0.053 | -34.367
-5 | -0.354 | 0.01125 | -0.055 | -31.443
-4.5 | -0.294 | 0.01073 | -0.056 | -27.371
-4 | -0.23 | 0.01025 | -0.057 | -22.407
-3.5 | -0.164 | 0.00941 | -0.058 | -17.385
-3 | -0.094 | 0.00745 | -0.059 | -12.661
-2.5 | -0.024 | 0.00722 | -0.06 | -3.378
-2 | 0.046 | 0.00703 | -0.061 | 6.524
-1.5 | 0.116 | 0.00678 | -0.062 | 17.131
-1 | 0.186 | 0.00682 | -0.062 | 27.277
-0.5 | 0.256 | 0.00711 | -0.063 | 36.013
0 | 0.326 | 0.00738 | -0.064 | 44.197
0.5 | 0.396 | 0.00766 | -0.065 | 51.672
1 | 0.466 | 0.00799 | -0.066 | 58.299
1.5 | 0.535 | 0.0083 | -0.066 | 64.486
2 | 0.605 | 0.00866 | -0.067 | 69.862
2.5 | 0.674 | 0.00904 | -0.068 | 74.51
3 | 0.743 | 0.0095 | -0.069 | 78.158
3.5 | 0.811 | 0.00995 | -0.069 | 81.508
4 | 0.878 | 0.01051 | -0.07 | 83.56
4.5 | 0.944 | 0.01088 | -0.071 | 86.776
5 | 1.009 | 0.01149 | -0.072 | 87.884
5.5 | 1.072 | 0.01212 | -0.072 | 88.442
6 | 1.132 | 0.01272 | -0.073 | 89.004
6.5 | 1.19 | 0.01373 | -0.074 | 86.648
7 | 1.24 | 0.01458 | -0.075 | 85.079
7.5 | 1.278 | 0.01453 | -0.075 | 87.958
8 | 1.307 | 0.01778 | -0.075 | 73.531
8.5 | 1.294 | 0.02003 | -0.074 | 64.589
9 | 1.251 | 0.02342 | -0.073 | 53.421
9.5 | 1.116 | 0.02767 | -0.073 | 40.339
10 | 0.787 | 0.03484 | -0.072 | 22.578
10.5 | 0.718 | 0.08094 | -0.046 | 8.865
11 | 0.743 | 0.0827 | -0.044 | 8.981
11.5 | 0.772 | 0.09037 | -0.046 | 8.541
12 | 0.793 | 0.09196 | -0.041 | 8.625
12.5 | 0.825 | 0.09613 | -0.046 | 8.585
13 | 0.86 | 0.09973 | -0.051 | 8.623

## 89. Re 6M Mach 0.50 (2)
BIGFOIL.COM POLAR EXPORT
as5045
AS5045 (15%) |  |  |  | Cl Max: | 1.6392 | at alpha= | 10.5 | deg
XFOIL ncrit=9 |  |  |  | L/D Max: | 119.773 | at alpha= | 5 | deg
Re: | 6000000 |  |  | Cd Min: | 0.27186 | at alpha= | -20 | deg
Mach: | 0.5 |  |  | Cl=0 at alpha= | -2.111 | deg
|  |  |  | @ Cl=0.1, Cd= | 0.0038689
|  |  |  | @ Cl=0.4, Cd= | 0.0043349
|  |  |  | @ Cl=0.6, Cd= | 0.0055855
alpha (deg) | Cl | Cd | Cm | Cl/Cd
-20 | -0.7968 | 0.27186 | 0.0674 | -2.9309
-19.5 | -0.7731 | 0.2634 | 0.0622 | -2.9351
-19 | -0.7504 | 0.25453 | 0.0568 | -2.9482
-18.5 | -0.728 | 0.24578 | 0.0515 | -2.962
-18 | -0.706 | 0.23701 | 0.0463 | -2.9788
-17.5 | -0.6845 | 0.22818 | 0.0412 | -2.9998
-17 | -0.6638 | 0.2195 | 0.0363 | -3.0241
-16.5 | -0.6444 | 0.2108 | 0.0313 | -3.0569
-16 | -0.626 | 0.20133 | 0.0264 | -3.1093
-15.5 | -0.6078 | 0.1922 | 0.0216 | -3.1623
-15 | -0.5911 | 0.1825 | 0.0167 | -3.2389
-14.5 | -0.5758 | 0.17297 | 0.0119 | -3.3289
-14 | -0.5586 | 0.1649 | 0.0077 | -3.3875
-13.5 | -0.5448 | 0.15594 | 0.0033 | -3.4937
-13 | -0.5414 | 0.14391 | -0.0021 | -3.7621
-12.5 | -0.5374 | 0.1333 | -0.007 | -4.0315
-12 | -0.5368 | 0.12233 | -0.0122 | -4.3881
-11.5 | -0.5429 | 0.11048 | -0.0179 | -4.914
-11 | -0.5536 | 0.09799 | -0.0243 | -5.6496
-10.5 | -0.568 | 0.08333 | -0.0325 | -6.8163
-10 | -0.5909 | 0.06826 | -0.0431 | -8.6566
-9.5 | -0.6202 | 0.05617 | -0.0511 | -11.0415
-9 | -0.6505 | 0.04621 | -0.0558 | -14.077
-8.5 | -0.6771 | 0.03775 | -0.0577 | -17.9364
-8 | -0.6961 | 0.03032 | -0.0576 | -22.9584
-7.5 | -0.6999 | 0.02374 | -0.0561 | -29.4819
-7 | -0.6739 | 0.01761 | -0.053 | -38.268
-6.5 | -0.6324 | 0.01328 | -0.0494 | -47.6205
-6 | -0.5735 | 0.01103 | -0.0482 | -51.9946
-5.5 | -0.5052 | 0.00962 | -0.0482 | -52.5156
-5 | -0.433 | 0.00868 | -0.0487 | -49.8848
-4.5 | -0.3594 | 0.00792 | -0.0494 | -45.3788
-4 | -0.2855 | 0.00748 | -0.0502 | -38.1684
-3.5 | -0.212 | 0.00715 | -0.0512 | -29.6503
-3 | -0.1388 | 0.00685 | -0.0523 | -20.2628
-2.5 | -0.0624 | 0.00559 | -0.0553 | -11.1628
-2 | 0.0178 | 0.00405 | -0.0598 | 4.3951
-1.5 | 0.0918 | 0.00387 | -0.0614 | 23.7209
-1 | 0.1648 | 0.00386 | -0.0626 | 42.6943
-0.5 | 0.2374 | 0.00389 | -0.0637 | 61.0283
0 | 0.3095 | 0.00399 | -0.0648 | 77.5689
0.5 | 0.3805 | 0.00422 | -0.0657 | 90.1659
1 | 0.4501 | 0.00463 | -0.0664 | 97.2138
1.5 | 0.5197 | 0.00504 | -0.067 | 103.1151
2 | 0.5886 | 0.00552 | -0.0675 | 106.6304
2.5 | 0.6582 | 0.00592 | -0.0679 | 111.1824
3 | 0.7274 | 0.00637 | -0.068 | 114.1915
4 | 0.8653 | 0.00736 | -0.0677 | 117.5679
4.5 | 0.9346 | 0.00785 | -0.0672 | 119.0573
5 | 1.0037 | 0.00838 | -0.0665 | 119.7733
5.5 | 1.0722 | 0.00898 | -0.0654 | 119.3987
6 | 1.1411 | 0.00956 | -0.064 | 119.3619
6.5 | 1.2081 | 0.01029 | -0.062 | 117.4052
7 | 1.2746 | 0.01106 | -0.0597 | 115.2441
7.5 | 1.3404 | 0.01187 | -0.0569 | 112.9233
8 | 1.4053 | 0.01273 | -0.0536 | 110.3928
8.5 | 1.4675 | 0.0137 | -0.0497 | 107.1168
9 | 1.5192 | 0.01493 | -0.0441 | 101.7549
9.5 | 1.5621 | 0.01653 | -0.0378 | 94.5009
10 | 1.605 | 0.01932 | -0.034 | 83.0745
10.5 | 1.6392 | 0.0232 | -0.0302 | 70.6552
11 | 1.6381 | 0.02902 | -0.0251 | 56.4473
11.5 | 1.6124 | 0.03637 | -0.0204 | 44.3332
12 | 1.576 | 0.04493 | -0.0174 | 35.0768
12.5 | 1.5347 | 0.05524 | -0.0173 | 27.7824
13 | 1.4915 | 0.06685 | -0.0197 | 22.3111
13.5 | 1.4485 | 0.07935 | -0.024 | 18.2546
14 | 1.4075 | 0.0923 | -0.0295 | 15.2492
14.5 | 1.3691 | 0.10538 | -0.0356 | 12.992
15 | 1.334 | 0.11853 | -0.0424 | 11.2545
15.5 | 1.2999 | 0.13201 | -0.0501 | 9.847

## 90. Re 7M Mach 0.00 (1)
BIGFOIL.COM POLAR EXPORT
as5045
AS5045 (15%) |  |  |  | Cl Max: | 1.461 | at alpha= | 12 | deg
JavaFoil+Calcfoil stall+Eppler ext transition |  |  |  | L/D Max: | 96.711 | at alpha= | 8.5 | deg
Re: | 7000000 |  |  | Cd Min: | 0.00674 | at alpha= | -1.5 | deg
Mach: | 0 |  |  | Cl=0 at alpha= | -2.3279 | deg
|  |  |  | @ Cl=0.1, Cd= | 0.0067431
|  |  |  | @ Cl=0.4, Cd= | 0.0076743
|  |  |  | @ Cl=0.6, Cd= | 0.008495
alpha (deg) | Cl | Cd | Cm | Cl/Cd
-17.5 | -0.601 | 0.08715 | -0.023 | -6.893
-17 | -0.649 | 0.05447 | -0.026 | -11.918
-16.5 | -0.684 | 0.04026 | -0.028 | -16.997
-16 | -0.707 | 0.03526 | -0.029 | -20.05
-15.5 | -0.726 | 0.03191 | -0.03 | -22.766
-15 | -0.743 | 0.02929 | -0.031 | -25.379
-14.5 | -0.758 | 0.02696 | -0.032 | -28.132
-14 | -0.77 | 0.02515 | -0.033 | -30.631
-13.5 | -0.78 | 0.02324 | -0.033 | -33.565
-13 | -0.786 | 0.02156 | -0.034 | -36.475
-12.5 | -0.789 | 0.02017 | -0.035 | -39.107
-12 | -0.788 | 0.01883 | -0.036 | -41.825
-11.5 | -0.783 | 0.01737 | -0.037 | -45.07
-11 | -0.773 | 0.01632 | -0.038 | -47.376
-10.5 | -0.758 | 0.01547 | -0.039 | -48.998
-10 | -0.739 | 0.01446 | -0.04 | -51.134
-9.5 | -0.716 | 0.01365 | -0.041 | -52.434
-9 | -0.687 | 0.01293 | -0.041 | -53.145
-8.5 | -0.654 | 0.01235 | -0.042 | -53.007
-8 | -0.618 | 0.01175 | -0.043 | -52.607
-7.5 | -0.577 | 0.01132 | -0.044 | -50.943
-7 | -0.532 | 0.01036 | -0.045 | -51.339
-6.5 | -0.484 | 0.01002 | -0.046 | -48.293
-6 | -0.431 | 0.00976 | -0.047 | -44.173
-5.5 | -0.376 | 0.00954 | -0.048 | -39.429
-5 | -0.319 | 0.00929 | -0.048 | -34.353
-4.5 | -0.261 | 0.0091 | -0.049 | -28.685
-4 | -0.202 | 0.00891 | -0.05 | -22.674
-3.5 | -0.142 | 0.00746 | -0.05 | -19.051
-3 | -0.082 | 0.00723 | -0.051 | -11.311
-2.5 | -0.021 | 0.00708 | -0.052 | -2.983
-2 | 0.04 | 0.00693 | -0.053 | 5.728
-1.5 | 0.101 | 0.00674 | -0.053 | 14.916
-1 | 0.161 | 0.00686 | -0.054 | 23.493
-0.5 | 0.222 | 0.00704 | -0.055 | 31.527
0 | 0.283 | 0.00724 | -0.055 | 39.04
0.5 | 0.343 | 0.00745 | -0.056 | 46.098
1 | 0.404 | 0.00769 | -0.057 | 52.528
1.5 | 0.464 | 0.0079 | -0.057 | 58.732
2 | 0.525 | 0.00815 | -0.058 | 64.326
2.5 | 0.585 | 0.00842 | -0.059 | 69.415
3 | 0.645 | 0.00872 | -0.06 | 73.89
3.5 | 0.704 | 0.00905 | -0.06 | 77.779
4 | 0.763 | 0.00935 | -0.061 | 81.619
4.5 | 0.822 | 0.00965 | -0.061 | 85.237
5 | 0.881 | 0.00998 | -0.062 | 88.194
5.5 | 0.938 | 0.01036 | -0.063 | 90.57
6 | 0.995 | 0.01074 | -0.063 | 92.587
6.5 | 1.05 | 0.01111 | -0.064 | 94.576
7 | 1.104 | 0.01168 | -0.065 | 94.587
7.5 | 1.157 | 0.01207 | -0.065 | 95.831
8 | 1.208 | 0.01252 | -0.066 | 96.484
8.5 | 1.257 | 0.013 | -0.066 | 96.711
9 | 1.303 | 0.01356 | -0.067 | 96.073
9.5 | 1.345 | 0.01405 | -0.068 | 95.73
10 | 1.385 | 0.01492 | -0.068 | 92.826
10.5 | 1.413 | 0.01487 | -0.068 | 94.999
11 | 1.436 | 0.01485 | -0.069 | 96.659
11.5 | 1.453 | 0.01776 | -0.069 | 81.834
12 | 1.461 | 0.01871 | -0.069 | 78.066
12.5 | 1.443 | 0.02082 | -0.069 | 69.343
13 | 1.432 | 0.02308 | -0.068 | 62.053
13.5 | 1.419 | 0.02554 | -0.068 | 55.577
14 | 1.404 | 0.02809 | -0.068 | 49.975
14.5 | 1.384 | 0.03097 | -0.068 | 44.706
15 | 1.361 | 0.03431 | -0.068 | 39.656
15.5 | 1.335 | 0.03728 | -0.068 | 35.802
16 | 1.306 | 0.04064 | -0.068 | 32.13
16.5 | 1.273 | 0.04451 | -0.068 | 28.602
17 | 1.235 | 0.04956 | -0.068 | 24.929

## 91. Re 7M Mach 0.00 (2)
BIGFOIL.COM POLAR EXPORT
as5045
AS5045 (15%) |  |  |  | Cl Max: | 1.8756 | at alpha= | 18.5 | deg
XFOIL ncrit=9 |  |  |  | L/D Max: | 122.923 | at alpha= | 7.5 | deg
Re: | 7000000 |  |  | Cd Min: | 0.06157 | at alpha= | 20 | deg
Mach: | 0 |  |  | Cl=0 at alpha= | -2.1697 | deg
|  |  |  | @ Cl=0.1, Cd= | 0.0036527
|  |  |  | @ Cl=0.4, Cd= | 0.0044687
|  |  |  | @ Cl=0.6, Cd= | 0.005601
alpha (deg) | Cl | Cd | Cm | Cl/Cd
-20 | -1.5064 | 0.06057 | -0.0316 | -24.8704
-19.5 | -1.511 | 0.05436 | -0.0334 | -27.7962
-19 | -1.5109 | 0.04859 | -0.0347 | -31.0949
-18.5 | -1.5022 | 0.04412 | -0.0353 | -34.0481
-18 | -1.4942 | 0.0398 | -0.0356 | -37.5427
-17 | -1.4665 | 0.03304 | -0.0349 | -44.3856
-16.5 | -1.4451 | 0.03038 | -0.0345 | -47.5675
-16 | -1.422 | 0.02785 | -0.034 | -51.0592
-15.5 | -1.3952 | 0.02562 | -0.0336 | -54.4575
-15 | -1.3659 | 0.02354 | -0.0333 | -58.0246
-14.5 | -1.3318 | 0.02183 | -0.0331 | -61.0078
-14 | -1.2963 | 0.02018 | -0.0331 | -64.2369
-13.5 | -1.2595 | 0.01865 | -0.0331 | -67.5335
-13 | -1.2181 | 0.01743 | -0.0335 | -69.8853
-12.5 | -1.1714 | 0.01651 | -0.0336 | -70.9509
-12 | -1.1225 | 0.01571 | -0.0338 | -71.4513
-11.5 | -1.0813 | 0.01369 | -0.0336 | -78.9847
-11 | -1.0306 | 0.01273 | -0.0339 | -80.9584
-10.5 | -0.9777 | 0.01198 | -0.0343 | -81.611
-10 | -0.9236 | 0.01131 | -0.0349 | -81.6622
-9.5 | -0.8684 | 0.01073 | -0.0355 | -80.932
-9 | -0.8125 | 0.0102 | -0.0362 | -79.6569
-8.5 | -0.7558 | 0.00969 | -0.0369 | -77.9979
-8 | -0.6985 | 0.00922 | -0.0377 | -75.7592
-7.5 | -0.6407 | 0.00878 | -0.0386 | -72.9727
-7 | -0.5824 | 0.00838 | -0.0395 | -69.4988
-6.5 | -0.5237 | 0.00802 | -0.0404 | -65.2993
-6 | -0.4647 | 0.00771 | -0.0414 | -60.2724
-5 | -0.3461 | 0.00715 | -0.0434 | -48.4056
-4.5 | -0.2862 | 0.0069 | -0.0444 | -41.4783
-4 | -0.2262 | 0.00666 | -0.0455 | -33.964
-3.5 | -0.1661 | 0.00641 | -0.0466 | -25.9126
-3 | -0.1055 | 0.00598 | -0.0479 | -17.6421
-2.5 | -0.043 | 0.00514 | -0.0501 | -8.3658
-2 | 0.0221 | 0.00392 | -0.0533 | 5.6378
-1.5 | 0.0836 | 0.00365 | -0.0547 | 22.9041
-1 | 0.144 | 0.00366 | -0.0557 | 39.3443
-0.5 | 0.2041 | 0.00371 | -0.0566 | 55.0135
0 | 0.2639 | 0.00382 | -0.0575 | 69.0838
0.5 | 0.3229 | 0.00404 | -0.0583 | 79.9257
1 | 0.3814 | 0.00435 | -0.059 | 87.6782
1.5 | 0.4394 | 0.00472 | -0.0597 | 93.0932
2 | 0.4975 | 0.00505 | -0.0604 | 98.5149
2.5 | 0.5555 | 0.00537 | -0.0611 | 103.4451
3 | 0.6133 | 0.00567 | -0.0617 | 108.1658
3.5 | 0.6701 | 0.0061 | -0.0622 | 109.8525
4 | 0.7274 | 0.00643 | -0.0627 | 113.126
4.5 | 0.7846 | 0.00675 | -0.0633 | 116.237
5 | 0.8415 | 0.00707 | -0.0637 | 119.024
5.5 | 0.8976 | 0.00747 | -0.0641 | 120.1606
6 | 0.9537 | 0.00783 | -0.0645 | 121.8008
6.5 | 1.0089 | 0.00826 | -0.0647 | 122.1429
7 | 1.0641 | 0.00866 | -0.0649 | 122.8753
7.5 | 1.1186 | 0.0091 | -0.065 | 122.9231
8 | 1.1728 | 0.00955 | -0.0651 | 122.8063
8.5 | 1.2266 | 0.00999 | -0.0652 | 122.7828
9 | 1.28 | 0.01043 | -0.0652 | 122.7229
9.5 | 1.3321 | 0.01096 | -0.0649 | 121.542
10 | 1.3832 | 0.01153 | -0.0646 | 119.9653
10.5 | 1.4345 | 0.01204 | -0.0643 | 119.1445
11 | 1.4838 | 0.01267 | -0.0637 | 117.1113
11.5 | 1.5323 | 0.0133 | -0.0631 | 115.2105
12 | 1.5792 | 0.01399 | -0.0622 | 112.8806
12.5 | 1.6244 | 0.01473 | -0.061 | 110.2783
13 | 1.6668 | 0.01557 | -0.0595 | 107.052
13.5 | 1.7069 | 0.01645 | -0.0577 | 103.7629
14 | 1.7379 | 0.01749 | -0.0545 | 99.3654
14.5 | 1.7616 | 0.01875 | -0.0503 | 93.952
15 | 1.784 | 0.02046 | -0.0471 | 87.1945
15.5 | 1.8052 | 0.02273 | -0.045 | 79.4193
16 | 1.8255 | 0.02548 | -0.0437 | 71.6444
16.5 | 1.8446 | 0.02839 | -0.0426 | 64.9736
17 | 1.8564 | 0.03191 | -0.0411 | 58.1761
17.5 | 1.8664 | 0.03553 | -0.0396 | 52.5303
18 | 1.8737 | 0.03944 | -0.0382 | 47.5076
18.5 | 1.8756 | 0.04388 | -0.0369 | 42.7438
19 | 1.8739 | 0.04902 | -0.036 | 38.2273
19.5 | 1.8703 | 0.0548 | -0.0358 | 34.1296
20 | 1.861 | 0.06157 | -0.0362 | 30.2258

## 92. Re 7M Mach 0.10 (1)
BIGFOIL.COM POLAR EXPORT
as5045
AS5045 (15%) |  |  |  | Cl Max: | 1.451 | at alpha= | 11.5 | deg
JavaFoil+Calcfoil stall+Eppler ext transition |  |  |  | L/D Max: | 96.369 | at alpha= | 8.5 | deg
Re: | 7000000 |  |  | Cd Min: | 0.00675 | at alpha= | -1.5 | deg
Mach: | 0.1 |  |  | Cl=0 at alpha= | -2.3279 | deg
|  |  |  | @ Cl=0.1, Cd= | 0.0067531
|  |  |  | @ Cl=0.4, Cd= | 0.0076764
|  |  |  | @ Cl=0.6, Cd= | 0.008502
alpha (deg) | Cl | Cd | Cm | Cl/Cd
-17 | -0.566 | 0.09087 | -0.023 | -6.233
-16.5 | -0.63 | 0.04618 | -0.028 | -13.648
-16 | -0.659 | 0.03849 | -0.029 | -17.136
-15.5 | -0.685 | 0.0336 | -0.03 | -20.381
-15 | -0.706 | 0.03041 | -0.031 | -23.225
-14.5 | -0.725 | 0.02784 | -0.032 | -26.045
-14 | -0.741 | 0.02564 | -0.033 | -28.913
-13.5 | -0.754 | 0.02385 | -0.034 | -31.638
-13 | -0.765 | 0.02203 | -0.034 | -34.709
-12.5 | -0.771 | 0.02045 | -0.035 | -37.706
-12 | -0.773 | 0.01914 | -0.036 | -40.37
-11.5 | -0.771 | 0.01767 | -0.037 | -43.632
-11 | -0.764 | 0.01657 | -0.038 | -46.102
-10.5 | -0.751 | 0.01572 | -0.039 | -47.793
-10 | -0.735 | 0.01467 | -0.04 | -50.071
-9.5 | -0.712 | 0.01383 | -0.041 | -51.532
-9 | -0.686 | 0.01307 | -0.042 | -52.432
-8.5 | -0.654 | 0.01242 | -0.043 | -52.623
-8 | -0.618 | 0.01184 | -0.043 | -52.172
-7.5 | -0.578 | 0.01139 | -0.044 | -50.693
-7 | -0.533 | 0.01043 | -0.045 | -51.107
-6.5 | -0.486 | 0.01006 | -0.046 | -48.286
-6 | -0.433 | 0.00979 | -0.047 | -44.203
-5.5 | -0.378 | 0.00956 | -0.048 | -39.498
-5 | -0.321 | 0.00931 | -0.049 | -34.437
-4.5 | -0.262 | 0.00912 | -0.049 | -28.769
-4 | -0.203 | 0.00893 | -0.05 | -22.741
-3.5 | -0.143 | 0.00747 | -0.051 | -19.12
-3 | -0.082 | 0.00724 | -0.051 | -11.354
-2.5 | -0.021 | 0.00709 | -0.052 | -2.996
-2 | 0.04 | 0.00694 | -0.053 | 5.753
-1.5 | 0.101 | 0.00675 | -0.054 | 14.983
-1 | 0.162 | 0.00687 | -0.054 | 23.596
-0.5 | 0.223 | 0.00705 | -0.055 | 31.661
0 | 0.284 | 0.00725 | -0.056 | 39.202
0.5 | 0.345 | 0.00746 | -0.056 | 46.27
1 | 0.406 | 0.0077 | -0.057 | 52.714
1.5 | 0.467 | 0.00792 | -0.058 | 58.938
2 | 0.527 | 0.00817 | -0.058 | 64.528
2.5 | 0.588 | 0.00844 | -0.059 | 69.617
3 | 0.648 | 0.00875 | -0.06 | 74.071
3.5 | 0.708 | 0.00908 | -0.06 | 77.958
4 | 0.767 | 0.00938 | -0.061 | 81.778
4.5 | 0.826 | 0.00967 | -0.062 | 85.404
5 | 0.885 | 0.01002 | -0.062 | 88.296
5.5 | 0.942 | 0.0104 | -0.063 | 90.589
6 | 0.999 | 0.01079 | -0.064 | 92.64
6.5 | 1.055 | 0.01116 | -0.064 | 94.594
7 | 1.109 | 0.01174 | -0.065 | 94.511
7.5 | 1.162 | 0.01214 | -0.066 | 95.682
8 | 1.213 | 0.01259 | -0.066 | 96.308
8.5 | 1.262 | 0.01309 | -0.067 | 96.369
9 | 1.308 | 0.01368 | -0.067 | 95.607
9.5 | 1.349 | 0.01419 | -0.068 | 95.11
10 | 1.388 | 0.01508 | -0.068 | 92.022
10.5 | 1.414 | 0.01504 | -0.069 | 94.024
11 | 1.436 | 0.01715 | -0.069 | 83.722
11.5 | 1.451 | 0.01798 | -0.07 | 80.686
12 | 1.446 | 0.01933 | -0.069 | 74.828
12.5 | 1.432 | 0.02154 | -0.069 | 66.467
13 | 1.419 | 0.02388 | -0.068 | 59.422
13.5 | 1.404 | 0.02635 | -0.068 | 53.268
14 | 1.384 | 0.02911 | -0.068 | 47.555
14.5 | 1.361 | 0.03224 | -0.068 | 42.202
15 | 1.334 | 0.03539 | -0.068 | 37.686
15.5 | 1.303 | 0.03873 | -0.068 | 33.634
16 | 1.269 | 0.04226 | -0.068 | 30.025
16.5 | 1.23 | 0.04677 | -0.068 | 26.29

## 93. Re 7M Mach 0.10 (2)
BIGFOIL.COM POLAR EXPORT
as5045
AS5045 (15%) |  |  |  | Cl Max: | 1.8634 | at alpha= | 18 | deg
XFOIL ncrit=9 |  |  |  | L/D Max: | 122.926 | at alpha= | 7.5 | deg
Re: | 7000000 |  |  | Cd Min: | 0.07842 | at alpha= | -20 | deg
Mach: | 0.1 |  |  | Cl=0 at alpha= | -2.1679 | deg
|  |  |  | @ Cl=0.1, Cd= | 0.00366
|  |  |  | @ Cl=0.4, Cd= | 0.0044569
|  |  |  | @ Cl=0.6, Cd= | 0.0055996
alpha (deg) | Cl | Cd | Cm | Cl/Cd
-20 | -1.4016 | 0.07842 | -0.0266 | -17.873
-19.5 | -1.4307 | 0.06739 | -0.0314 | -21.2302
-19 | -1.4485 | 0.05852 | -0.0346 | -24.7522
-18 | -1.4565 | 0.04571 | -0.0375 | -31.8639
-17 | -1.4452 | 0.03662 | -0.0376 | -39.4648
-16.5 | -1.4309 | 0.03321 | -0.0371 | -43.0864
-16 | -1.4127 | 0.03017 | -0.0365 | -46.8247
-15.5 | -1.3903 | 0.02747 | -0.0359 | -50.6116
-15 | -1.3642 | 0.02506 | -0.0353 | -54.4374
-14.5 | -1.3325 | 0.02308 | -0.0349 | -57.734
-14 | -1.2989 | 0.02121 | -0.0347 | -61.24
-13.5 | -1.2624 | 0.01953 | -0.0346 | -64.639
-13 | -1.2254 | 0.01805 | -0.0345 | -67.8892
-12.5 | -1.179 | 0.01694 | -0.0349 | -69.5986
-12 | -1.1303 | 0.01605 | -0.0349 | -70.4237
-11.5 | -1.08 | 0.01523 | -0.035 | -70.9127
-11 | -1.0374 | 0.01318 | -0.0348 | -78.7102
-10.5 | -0.9849 | 0.01229 | -0.0351 | -80.1383
-10 | -0.9306 | 0.01155 | -0.0355 | -80.5714
-9.5 | -0.8751 | 0.01092 | -0.036 | -80.1374
-9 | -0.8188 | 0.01036 | -0.0366 | -79.0347
-8.5 | -0.7617 | 0.00982 | -0.0373 | -77.5662
-8 | -0.7039 | 0.00932 | -0.0381 | -75.5258
-7.5 | -0.6456 | 0.00887 | -0.0389 | -72.7847
-7 | -0.5869 | 0.00845 | -0.0397 | -69.4556
-6.5 | -0.5277 | 0.00807 | -0.0407 | -65.3903
-6 | -0.4683 | 0.00775 | -0.0416 | -60.4258
-5.5 | -0.4086 | 0.00747 | -0.0426 | -54.6988
-5 | -0.3487 | 0.00717 | -0.0436 | -48.6332
-4.5 | -0.2884 | 0.00691 | -0.0446 | -41.7366
-4 | -0.228 | 0.00668 | -0.0456 | -34.1317
-3.5 | -0.1675 | 0.00643 | -0.0467 | -26.0498
-3 | -0.1065 | 0.00601 | -0.0481 | -17.7205
-2.5 | -0.0435 | 0.00515 | -0.0503 | -8.4466
-2 | 0.022 | 0.00392 | -0.0535 | 5.6122
-1.5 | 0.0839 | 0.00366 | -0.0549 | 22.9235
-1 | 0.1447 | 0.00366 | -0.0559 | 39.5355
-0.5 | 0.2052 | 0.00371 | -0.0569 | 55.31
0 | 0.2654 | 0.00382 | -0.0578 | 69.4764
0.5 | 0.3248 | 0.00404 | -0.0586 | 80.396
1 | 0.3836 | 0.00435 | -0.0593 | 88.1839
1.5 | 0.4419 | 0.00473 | -0.06 | 93.4249
2 | 0.5004 | 0.00507 | -0.0607 | 98.6982
2.5 | 0.5587 | 0.00538 | -0.0613 | 103.8476
3 | 0.617 | 0.00569 | -0.0619 | 108.4359
3.5 | 0.6742 | 0.00612 | -0.0624 | 110.1634
4 | 0.7319 | 0.00645 | -0.0629 | 113.4729
4.5 | 0.7894 | 0.00678 | -0.0634 | 116.4307
5 | 0.8467 | 0.00711 | -0.0639 | 119.0858
5.5 | 0.9033 | 0.00749 | -0.0642 | 120.6008
6 | 0.9597 | 0.00787 | -0.0645 | 121.9441
6.5 | 1.0153 | 0.00831 | -0.0647 | 122.1781
7 | 1.071 | 0.00872 | -0.0649 | 122.8211
7.5 | 1.126 | 0.00916 | -0.065 | 122.9258
8 | 1.1806 | 0.00962 | -0.065 | 122.7235
8.5 | 1.2347 | 0.01008 | -0.0649 | 122.4901
9 | 1.2887 | 0.01053 | -0.0649 | 122.3837
9.5 | 1.3412 | 0.01106 | -0.0646 | 121.2658
10 | 1.3927 | 0.01165 | -0.0641 | 119.5451
10.5 | 1.4441 | 0.0122 | -0.0636 | 118.3689
11 | 1.494 | 0.01283 | -0.063 | 116.4458
11.5 | 1.5423 | 0.01352 | -0.0621 | 114.0754
12 | 1.5897 | 0.01421 | -0.0611 | 111.8719
12.5 | 1.634 | 0.01504 | -0.0596 | 108.6436
13 | 1.6768 | 0.01587 | -0.0579 | 105.6585
13.5 | 1.7141 | 0.01691 | -0.0555 | 101.3661
14 | 1.7401 | 0.01799 | -0.0512 | 96.726
14.5 | 1.7625 | 0.0196 | -0.0473 | 89.9235
15 | 1.786 | 0.02157 | -0.0447 | 82.8002
15.5 | 1.8058 | 0.02433 | -0.0431 | 74.2211
16 | 1.8266 | 0.02719 | -0.0419 | 67.1791
16.5 | 1.8406 | 0.0306 | -0.0404 | 60.1503
17 | 1.8517 | 0.03424 | -0.0388 | 54.08
17.5 | 1.8614 | 0.03799 | -0.0373 | 48.9971
18 | 1.8634 | 0.04247 | -0.0358 | 43.8757
18.5 | 1.8616 | 0.04757 | -0.0347 | 39.1339
19.5 | 1.848 | 0.06021 | -0.0345 | 30.6926
20 | 1.8361 | 0.06771 | -0.0355 | 27.1171

## 94. Re 7M Mach 0.25 (1)
BIGFOIL.COM POLAR EXPORT
as5045
AS5045 (15%) |  |  |  | Cl Max: | 1.425 | at alpha= | 11 | deg
JavaFoil+Calcfoil stall+Eppler ext transition |  |  |  | L/D Max: | 95.839 | at alpha= | 10 | deg
Re: | 7000000 |  |  | Cd Min: | 0.00675 | at alpha= | -1.5 | deg
Mach: | 0.25 |  |  | Cl=0 at alpha= | -2.3254 | deg
|  |  |  | @ Cl=0.1, Cd= | 0.0067633
|  |  |  | @ Cl=0.4, Cd= | 0.0076925
|  |  |  | @ Cl=0.6, Cd= | 0.0085213
alpha (deg) | Cl | Cd | Cm | Cl/Cd
-15.5 | -0.268 | 0.10816 | -0.019 | -2.474
-15 | -0.326 | 0.09882 | -0.02 | -3.298
-14.5 | -0.382 | 0.08529 | -0.024 | -4.483
-14 | -0.475 | 0.03536 | -0.032 | -13.438
-13.5 | -0.53 | 0.02842 | -0.034 | -18.657
-13 | -0.575 | 0.02554 | -0.035 | -22.517
-12.5 | -0.614 | 0.02317 | -0.036 | -26.483
-12 | -0.645 | 0.0213 | -0.037 | -30.29
-11.5 | -0.67 | 0.0193 | -0.038 | -34.721
-11 | -0.686 | 0.01806 | -0.039 | -37.965
-10.5 | -0.693 | 0.01688 | -0.04 | -41.068
-10 | -0.693 | 0.01577 | -0.041 | -43.947
-9.5 | -0.684 | 0.01484 | -0.041 | -46.113
-9 | -0.668 | 0.01398 | -0.042 | -47.781
-8.5 | -0.644 | 0.01324 | -0.043 | -48.671
-8 | -0.614 | 0.01254 | -0.044 | -48.984
-7.5 | -0.578 | 0.01191 | -0.045 | -48.563
-7 | -0.537 | 0.01138 | -0.046 | -47.226
-6.5 | -0.491 | 0.01094 | -0.047 | -44.896
-6 | -0.442 | 0.00998 | -0.048 | -44.311
-5.5 | -0.387 | 0.00972 | -0.049 | -39.778
-5 | -0.329 | 0.00948 | -0.05 | -34.684
-4.5 | -0.269 | 0.00922 | -0.051 | -29.194
-4 | -0.208 | 0.009 | -0.051 | -23.144
-3.5 | -0.147 | 0.00887 | -0.052 | -16.538
-3 | -0.084 | 0.00727 | -0.053 | -11.609
-2.5 | -0.022 | 0.00712 | -0.054 | -3.064
-2 | 0.041 | 0.00696 | -0.054 | 5.89
-1.5 | 0.104 | 0.00675 | -0.055 | 15.388
-1 | 0.166 | 0.0069 | -0.056 | 24.125
-0.5 | 0.229 | 0.00708 | -0.057 | 32.378
0 | 0.292 | 0.00729 | -0.057 | 40.048
0.5 | 0.354 | 0.00751 | -0.058 | 47.203
1 | 0.417 | 0.00776 | -0.059 | 53.74
1.5 | 0.479 | 0.00799 | -0.059 | 60.005
2 | 0.542 | 0.00825 | -0.06 | 65.616
2.5 | 0.604 | 0.00854 | -0.061 | 70.664
3 | 0.665 | 0.00887 | -0.061 | 75.058
3.5 | 0.727 | 0.00921 | -0.062 | 78.931
4 | 0.788 | 0.00953 | -0.063 | 82.671
4.5 | 0.848 | 0.00985 | -0.063 | 86.125
5 | 0.908 | 0.01024 | -0.064 | 88.723
5.5 | 0.967 | 0.01068 | -0.065 | 90.547
6 | 1.025 | 0.01105 | -0.065 | 92.788
6.5 | 1.082 | 0.01147 | -0.066 | 94.297
7 | 1.136 | 0.01209 | -0.067 | 94.005
7.5 | 1.189 | 0.01255 | -0.067 | 94.733
8 | 1.239 | 0.01307 | -0.068 | 94.838
8.5 | 1.287 | 0.01366 | -0.069 | 94.27
9 | 1.331 | 0.01428 | -0.069 | 93.169
9.5 | 1.369 | 0.015 | -0.07 | 91.286
10 | 1.397 | 0.01458 | -0.07 | 95.839
10.5 | 1.416 | 0.01752 | -0.07 | 80.828
11 | 1.425 | 0.01849 | -0.071 | 77.085
11.5 | 1.401 | 0.02055 | -0.07 | 68.17
12 | 1.379 | 0.02305 | -0.069 | 59.825
12.5 | 1.352 | 0.02589 | -0.069 | 52.214
13 | 1.319 | 0.02859 | -0.069 | 46.139
13.5 | 1.277 | 0.03199 | -0.069 | 39.908
14 | 1.225 | 0.03638 | -0.069 | 33.669
14.5 | 1.166 | 0.04077 | -0.069 | 28.597
15 | 1.093 | 0.048 | -0.068 | 22.761
15.5 | 0.987 | 0.06806 | -0.063 | 14.499
16 | 0.887 | 0.09053 | -0.059 | 9.795

## 95. Re 7M Mach 0.25 (2)
BIGFOIL.COM POLAR EXPORT
as5045
AS5045 (15%) |  |  |  | Cl Max: | 1.8139 | at alpha= | 16.5 | deg
XFOIL ncrit=9 |  |  |  | L/D Max: | 123.152 | at alpha= | 7 | deg
Re: | 7000000 |  |  | Cd Min: | 0.20325 | at alpha= | -17.5 | deg
Mach: | 0.25 |  |  | Cl=0 at alpha= | -2.1574 | deg
|  |  |  | @ Cl=0.1, Cd= | 0.00368
|  |  |  | @ Cl=0.4, Cd= | 0.0044264
|  |  |  | @ Cl=0.6, Cd= | 0.0055884
alpha (deg) | Cl | Cd | Cm | Cl/Cd
-17.5 | -0.6684 | 0.20325 | 0.0329 | -3.2886
-16.5 | -0.8627 | 0.12717 | -0.0032 | -6.7838
-16 | -0.9289 | 0.10438 | -0.0141 | -8.8992
-15.5 | -0.9682 | 0.08735 | -0.0239 | -11.0841
-15 | -1.0049 | 0.07217 | -0.0331 | -13.9241
-14.5 | -1.0441 | 0.05871 | -0.0404 | -17.784
-14 | -1.0828 | 0.04767 | -0.0444 | -22.7145
-13.5 | -1.116 | 0.03876 | -0.0456 | -28.7926
-13 | -1.1361 | 0.03167 | -0.045 | -35.8731
-12.5 | -1.1391 | 0.02624 | -0.0437 | -43.4108
-12 | -1.1247 | 0.02225 | -0.0423 | -50.5483
-11.5 | -1.0994 | 0.01928 | -0.0411 | -57.0228
-11 | -1.0583 | 0.01718 | -0.0409 | -61.6007
-10.5 | -1.0088 | 0.01581 | -0.0403 | -63.8077
-10 | -0.9623 | 0.01385 | -0.0397 | -69.4801
-9.5 | -0.9099 | 0.01239 | -0.0394 | -73.4383
-9 | -0.8523 | 0.01153 | -0.0395 | -73.9202
-8.5 | -0.7934 | 0.01076 | -0.0397 | -73.7361
-8 | -0.7336 | 0.01006 | -0.0401 | -72.9225
-7.5 | -0.6731 | 0.00944 | -0.0406 | -71.303
-7 | -0.6119 | 0.00887 | -0.0413 | -68.9853
-6.5 | -0.5502 | 0.00839 | -0.042 | -65.5781
-6 | -0.4882 | 0.00798 | -0.0428 | -61.1779
-5.5 | -0.4259 | 0.00764 | -0.0436 | -55.7461
-5 | -0.3635 | 0.00731 | -0.0446 | -49.7264
-4.5 | -0.3007 | 0.00701 | -0.0456 | -42.8959
-4 | -0.238 | 0.00677 | -0.0466 | -35.1551
-3.5 | -0.1751 | 0.00653 | -0.0476 | -26.8147
-3 | -0.1119 | 0.00614 | -0.0489 | -18.2248
-2.5 | -0.0466 | 0.00521 | -0.0513 | -8.9443
-2 | 0.0214 | 0.00395 | -0.0547 | 5.4177
-1.5 | 0.0857 | 0.00368 | -0.0562 | 23.288
-1 | 0.1486 | 0.00368 | -0.0572 | 40.3804
-0.5 | 0.2114 | 0.00372 | -0.0582 | 56.828
0 | 0.2735 | 0.00385 | -0.0591 | 71.039
0.5 | 0.335 | 0.00407 | -0.06 | 82.3096
1 | 0.3958 | 0.0044 | -0.0607 | 89.9545
1.5 | 0.4562 | 0.00478 | -0.0613 | 95.4393
2 | 0.5165 | 0.00514 | -0.062 | 100.4864
2.5 | 0.5769 | 0.00547 | -0.0626 | 105.4662
3 | 0.6374 | 0.00578 | -0.0632 | 110.2768
3.5 | 0.6967 | 0.00621 | -0.0636 | 112.19
4 | 0.7564 | 0.00658 | -0.064 | 114.9544
4.5 | 0.8163 | 0.00692 | -0.0644 | 117.9624
5 | 0.8755 | 0.00731 | -0.0647 | 119.7674
5.5 | 0.9346 | 0.00769 | -0.0649 | 121.5345
6 | 0.9931 | 0.00814 | -0.0649 | 122.0025
6.5 | 1.0516 | 0.00855 | -0.0649 | 122.9942
7 | 1.1096 | 0.00901 | -0.0648 | 123.1521
7.5 | 1.1666 | 0.00954 | -0.0644 | 122.2851
8 | 1.2239 | 0.01003 | -0.0641 | 122.0239
8.5 | 1.2808 | 0.01053 | -0.0636 | 121.6334
9 | 1.3363 | 0.01112 | -0.0629 | 120.1709
9.5 | 1.3909 | 0.01175 | -0.0619 | 118.3745
10 | 1.4451 | 0.01237 | -0.0609 | 116.823
10.5 | 1.4975 | 0.01309 | -0.0595 | 114.4003
11 | 1.5479 | 0.0139 | -0.0579 | 111.3597
11.5 | 1.5971 | 0.01471 | -0.056 | 108.5724
12 | 1.6413 | 0.01573 | -0.0534 | 104.342
12.5 | 1.6814 | 0.01678 | -0.0502 | 100.2026
13 | 1.706 | 0.01818 | -0.0449 | 93.8394
13.5 | 1.7295 | 0.02025 | -0.0409 | 85.4074
14 | 1.7533 | 0.02304 | -0.0388 | 76.0981
14.5 | 1.7761 | 0.02621 | -0.0372 | 67.7642
15 | 1.7922 | 0.02987 | -0.0352 | 60
15.5 | 1.8051 | 0.03375 | -0.0331 | 53.4844
16 | 1.8126 | 0.03807 | -0.0311 | 47.6123
16.5 | 1.8139 | 0.04297 | -0.0291 | 42.2132
17 | 1.8097 | 0.04879 | -0.0279 | 37.0916
17.5 | 1.8008 | 0.05566 | -0.0275 | 32.3536
18 | 1.7886 | 0.06334 | -0.028 | 28.2381
19 | 1.7464 | 0.08214 | -0.0321 | 21.2613
19.5 | 1.7121 | 0.09382 | -0.0361 | 18.2488
20 | 1.668 | 0.10729 | -0.0416 | 15.5466

## 96. Re 7M Mach 0.50 (1)
BIGFOIL.COM POLAR EXPORT
as5045
AS5045 (15%) |  |  |  | Cl Max: | 1.308 | at alpha= | 8 | deg
JavaFoil+Calcfoil stall+Eppler ext transition |  |  |  | L/D Max: | 90.411 | at alpha= | 6 | deg
Re: | 7000000 |  |  | Cd Min: | 0.00703 | at alpha= | -1.5 | deg
Mach: | 0.5 |  |  | Cl=0 at alpha= | -2.3286 | deg
|  |  |  | @ Cl=0.1, Cd= | 0.0070391
|  |  |  | @ Cl=0.4, Cd= | 0.007776
|  |  |  | @ Cl=0.6, Cd= | 0.0086371
alpha (deg) | Cl | Cd | Cm | Cl/Cd
-20 | -0.993 | 0.15235 | -0.02 | -6.516
-19.5 | -0.964 | 0.1462 | -0.02 | -6.597
-19 | -0.933 | 0.14231 | -0.02 | -6.554
-18.5 | -0.899 | 0.14249 | -0.019 | -6.313
-18 | -0.87 | 0.13883 | -0.019 | -6.267
-17.5 | -0.844 | 0.14258 | -0.02 | -5.917
-17 | -0.821 | 0.12794 | -0.021 | -6.416
-16.5 | -0.79 | 0.12415 | -0.021 | -6.366
-16 | -0.76 | 0.12057 | -0.02 | -6.303
-15.5 | -0.732 | 0.11657 | -0.02 | -6.277
-15 | -0.704 | 0.11401 | -0.02 | -6.179
-14.5 | -0.678 | 0.11073 | -0.021 | -6.123
-14 | -0.65 | 0.10226 | -0.021 | -6.36
-13.5 | -0.623 | 0.09528 | -0.022 | -6.54
-13 | -0.597 | 0.08694 | -0.023 | -6.87
-12.5 | -0.583 | 0.07088 | -0.029 | -8.227
-12 | -0.624 | 0.02666 | -0.04 | -23.401
-11.5 | -0.511 | 0.08155 | -0.022 | -6.266
-11 | -0.485 | 0.07324 | -0.024 | -6.622
-10.5 | -0.528 | 0.02436 | -0.043 | -21.666
-10 | -0.502 | 0.02077 | -0.044 | -24.148
-9.5 | -0.472 | 0.01867 | -0.045 | -25.287
-9 | -0.372 | 0.06001 | -0.023 | -6.207
-8.5 | -0.345 | 0.05586 | -0.024 | -6.173
-8 | -0.376 | 0.01613 | -0.048 | -23.315
-7.5 | -0.345 | 0.01481 | -0.049 | -23.303
-7 | -0.435 | 0.01385 | -0.05 | -31.434
-6.5 | -0.478 | 0.01317 | -0.051 | -36.274
-6 | -0.453 | 0.01228 | -0.053 | -36.904
-5.5 | -0.409 | 0.01156 | -0.054 | -35.357
-5 | -0.355 | 0.01097 | -0.055 | -32.334
-4.5 | -0.294 | 0.01049 | -0.056 | -28.063
-4 | -0.23 | 0.00941 | -0.057 | -24.473
-3.5 | -0.164 | 0.00926 | -0.058 | -17.668
-3 | -0.094 | 0.00747 | -0.059 | -12.632
-2.5 | -0.024 | 0.00727 | -0.06 | -3.351
-2 | 0.046 | 0.00707 | -0.061 | 6.488
-1.5 | 0.116 | 0.00703 | -0.062 | 16.516
-1 | 0.186 | 0.00704 | -0.062 | 26.432
-0.5 | 0.256 | 0.00724 | -0.063 | 35.376
0 | 0.326 | 0.00747 | -0.064 | 43.642
0.5 | 0.396 | 0.00776 | -0.065 | 51.021
1 | 0.466 | 0.00804 | -0.066 | 57.915
1.5 | 0.535 | 0.00834 | -0.066 | 64.234
2 | 0.605 | 0.00866 | -0.067 | 69.86
2.5 | 0.674 | 0.00906 | -0.068 | 74.35
3 | 0.743 | 0.00947 | -0.069 | 78.399
3.5 | 0.811 | 0.00988 | -0.069 | 82.033
4 | 0.878 | 0.01041 | -0.07 | 84.307
4.5 | 0.944 | 0.01077 | -0.071 | 87.655
5 | 1.009 | 0.01138 | -0.072 | 88.671
5.5 | 1.072 | 0.01193 | -0.072 | 89.892
6 | 1.132 | 0.01252 | -0.073 | 90.411
6.5 | 1.19 | 0.01345 | -0.074 | 88.444
7 | 1.24 | 0.01426 | -0.075 | 86.963
7.5 | 1.279 | 0.01421 | -0.075 | 89.985
8 | 1.308 | 0.0174 | -0.076 | 75.206
8.5 | 1.303 | 0.01923 | -0.075 | 67.766
9 | 1.255 | 0.02267 | -0.074 | 55.366
9.5 | 1.118 | 0.02695 | -0.073 | 41.473
10 | 0.789 | 0.03353 | -0.072 | 23.521
10.5 | 0.72 | 0.07931 | -0.047 | 9.075
11 | 0.751 | 0.07784 | -0.05 | 9.651
11.5 | 0.774 | 0.08783 | -0.048 | 8.817
12 | 0.793 | 0.09158 | -0.041 | 8.663
12.5 | 0.829 | 0.09317 | -0.049 | 8.9
13 | 0.864 | 0.09624 | -0.053 | 8.975

## 97. Re 7M Mach 0.50 (2)
BIGFOIL.COM POLAR EXPORT
as5045
AS5045 (15%) |  |  |  | Cl Max: | 1.6504 | at alpha= | 11 | deg
XFOIL ncrit=9 |  |  |  | L/D Max: | 122.903 | at alpha= | 5.5 | deg
Re: | 7000000 |  |  | Cd Min: | 0.1341 | at alpha= | 15.5 | deg
Mach: | 0.5 |  |  | Cl=0 at alpha= | -99 | deg
|  |  |  | @ Cl=0.1, Cd= | 0.00392
|  |  |  | @ Cl=0.4, Cd= | 0.0043484
|  |  |  | @ Cl=0.6, Cd= | 0.0055548
alpha (deg) | Cl | Cd | Cm | Cl/Cd
0 | 0.3103 | 0.00392 | -0.065 | 79.1582
0.5 | 0.3806 | 0.00424 | -0.0659 | 89.7642
1 | 0.4504 | 0.00463 | -0.0666 | 97.2786
1.5 | 0.5203 | 0.005 | -0.0673 | 104.06
2 | 0.589 | 0.0055 | -0.0676 | 107.0909
2.5 | 0.6592 | 0.00585 | -0.0681 | 112.6838
3 | 0.7287 | 0.00627 | -0.0683 | 116.2201
3.5 | 0.7978 | 0.00675 | -0.0683 | 118.1926
4 | 0.8672 | 0.00722 | -0.068 | 120.1108
4.5 | 0.9366 | 0.0077 | -0.0676 | 121.6364
5 | 1.0061 | 0.00821 | -0.0669 | 122.5457
5.5 | 1.0754 | 0.00875 | -0.0659 | 122.9029
6 | 1.1448 | 0.00932 | -0.0645 | 122.8326
6.5 | 1.2123 | 0.01003 | -0.0626 | 120.8674
7 | 1.2801 | 0.01074 | -0.0604 | 119.1899
7.5 | 1.3473 | 0.01149 | -0.0578 | 117.2585
8 | 1.4125 | 0.01236 | -0.0545 | 114.2799
8.5 | 1.4764 | 0.01327 | -0.0506 | 111.2585
9 | 1.5353 | 0.01438 | -0.0459 | 106.7663
9.5 | 1.5773 | 0.01581 | -0.0389 | 99.766
10 | 1.5996 | 0.01983 | -0.0336 | 80.6657
10.5 | 1.65 | 0.02259 | -0.0302 | 73.0412
11 | 1.6504 | 0.02833 | -0.025 | 58.2563
11.5 | 1.622 | 0.03583 | -0.0203 | 45.2693
12 | 1.5826 | 0.04451 | -0.0172 | 35.5561
12.5 | 1.5413 | 0.05478 | -0.0171 | 28.1362
13 | 1.4954 | 0.06661 | -0.0196 | 22.4501
13.5 | 1.4504 | 0.07933 | -0.0241 | 18.2831
14 | 1.4071 | 0.09254 | -0.0297 | 15.2053
14.5 | 1.3662 | 0.10595 | -0.0361 | 12.8948
15 | 1.3252 | 0.11987 | -0.0436 | 11.0553
15.5 | 1.2867 | 0.1341 | -0.052 | 9.5951

## 98. Re 8M Mach 0.00 (1)
BIGFOIL.COM POLAR EXPORT
as5045
AS5045 (15%) |  |  |  | Cl Max: | 1.466 | at alpha= | 12 | deg
JavaFoil+Calcfoil stall+Eppler ext transition |  |  |  | L/D Max: | 98.537 | at alpha= | 11 | deg
Re: | 8000000 |  |  | Cd Min: | 0.00702 | at alpha= | -1 | deg
Mach: | 0 |  |  | Cl=0 at alpha= | -2.3279 | deg
|  |  |  | @ Cl=0.1, Cd= | 0.0070697
|  |  |  | @ Cl=0.4, Cd= | 0.0077169
|  |  |  | @ Cl=0.6, Cd= | 0.00851
alpha (deg) | Cl | Cd | Cm | Cl/Cd
-17.5 | -0.631 | 0.05593 | -0.026 | -11.287
-17 | -0.664 | 0.04266 | -0.027 | -15.576
-16.5 | -0.688 | 0.03774 | -0.028 | -18.218
-16 | -0.709 | 0.03377 | -0.029 | -20.998
-15.5 | -0.728 | 0.03085 | -0.03 | -23.597
-15 | -0.745 | 0.02833 | -0.031 | -26.291
-14.5 | -0.76 | 0.02617 | -0.032 | -29.021
-14 | -0.772 | 0.0244 | -0.033 | -31.624
-13.5 | -0.781 | 0.02254 | -0.034 | -34.657
-13 | -0.788 | 0.02092 | -0.034 | -37.647
-12.5 | -0.79 | 0.01957 | -0.035 | -40.378
-12 | -0.789 | 0.0183 | -0.036 | -43.123
-11.5 | -0.785 | 0.01686 | -0.037 | -46.518
-11 | -0.775 | 0.01585 | -0.038 | -48.862
-10.5 | -0.76 | 0.01505 | -0.039 | -50.461
-10 | -0.741 | 0.01405 | -0.04 | -52.729
-9.5 | -0.717 | 0.01329 | -0.041 | -53.964
-9 | -0.689 | 0.0126 | -0.042 | -54.668
-8.5 | -0.656 | 0.01205 | -0.042 | -54.464
-8 | -0.619 | 0.0115 | -0.043 | -53.855
-7.5 | -0.578 | 0.01111 | -0.044 | -52.022
-7 | -0.535 | 0.01016 | -0.045 | -52.638
-6.5 | -0.484 | 0.00987 | -0.046 | -49.048
-6 | -0.431 | 0.00961 | -0.047 | -44.848
-5.5 | -0.376 | 0.0094 | -0.048 | -40.009
-5 | -0.319 | 0.00917 | -0.048 | -34.801
-4.5 | -0.261 | 0.009 | -0.049 | -29.028
-4 | -0.202 | 0.0088 | -0.05 | -22.947
-3.5 | -0.142 | 0.00753 | -0.05 | -18.883
-3 | -0.082 | 0.00728 | -0.051 | -11.235
-2.5 | -0.021 | 0.00712 | -0.052 | -2.967
-2 | 0.04 | 0.00705 | -0.053 | 5.632
-1.5 | 0.101 | 0.00707 | -0.053 | 14.218
-1 | 0.161 | 0.00702 | -0.054 | 22.965
-0.5 | 0.222 | 0.00717 | -0.055 | 30.937
0 | 0.283 | 0.0073 | -0.055 | 38.735
0.5 | 0.343 | 0.00753 | -0.056 | 45.563
1 | 0.404 | 0.00773 | -0.057 | 52.222
1.5 | 0.464 | 0.00795 | -0.057 | 58.408
2 | 0.525 | 0.00816 | -0.058 | 64.258
2.5 | 0.585 | 0.00844 | -0.059 | 69.274
3 | 0.645 | 0.00872 | -0.06 | 73.918
3.5 | 0.704 | 0.00902 | -0.06 | 78.1
4 | 0.763 | 0.0093 | -0.061 | 82.119
4.5 | 0.822 | 0.00958 | -0.061 | 85.81
5 | 0.881 | 0.00992 | -0.062 | 88.807
5.5 | 0.938 | 0.01029 | -0.063 | 91.134
6 | 0.995 | 0.01061 | -0.063 | 93.739
6.5 | 1.05 | 0.01097 | -0.064 | 95.739
7 | 1.104 | 0.01151 | -0.065 | 95.971
7.5 | 1.157 | 0.0119 | -0.065 | 97.245
8 | 1.208 | 0.01233 | -0.066 | 97.984
8.5 | 1.257 | 0.0128 | -0.066 | 98.243
9 | 1.303 | 0.01329 | -0.067 | 98.056
9.5 | 1.345 | 0.01381 | -0.068 | 97.412
10 | 1.385 | 0.01445 | -0.068 | 95.824
10.5 | 1.416 | 0.01516 | -0.069 | 93.416
11 | 1.436 | 0.01458 | -0.069 | 98.537
11.5 | 1.455 | 0.0174 | -0.069 | 83.594
12 | 1.466 | 0.01825 | -0.07 | 80.33
12.5 | 1.449 | 0.02014 | -0.069 | 71.95
13 | 1.436 | 0.02239 | -0.068 | 64.126
13.5 | 1.421 | 0.02495 | -0.068 | 56.973
14 | 1.406 | 0.02749 | -0.068 | 51.126
14.5 | 1.386 | 0.03037 | -0.068 | 45.621
15 | 1.362 | 0.03358 | -0.068 | 40.564
15.5 | 1.336 | 0.0365 | -0.068 | 36.61
16 | 1.307 | 0.0396 | -0.068 | 33.008
16.5 | 1.275 | 0.04327 | -0.068 | 29.469
17 | 1.238 | 0.04793 | -0.068 | 25.829

## 99. Re 8M Mach 0.00 (2)
BIGFOIL.COM POLAR EXPORT
as5045
AS5045 (15%) |  |  |  | Cl Max: | 1.8899 | at alpha= | 18.5 | deg
XFOIL ncrit=9 |  |  |  | L/D Max: | 125.803 | at alpha= | 8 | deg
Re: | 8000000 |  |  | Cd Min: | 0.05939 | at alpha= | 20 | deg
Mach: | 0 |  |  | Cl=0 at alpha= | -2.1662 | deg
|  |  |  | @ Cl=0.1, Cd= | 0.00359
|  |  |  | @ Cl=0.4, Cd= | 0.0044912
|  |  |  | @ Cl=0.6, Cd= | 0.0055504
alpha (deg) | Cl | Cd | Cm | Cl/Cd
-19.5 | -1.5608 | 0.04862 | -0.0346 | -32.102
-19 | -1.5555 | 0.04383 | -0.0352 | -35.4894
-18.5 | -1.5429 | 0.03998 | -0.0355 | -38.5918
-18 | -1.5326 | 0.03623 | -0.0352 | -42.302
-17.5 | -1.5169 | 0.03311 | -0.0348 | -45.814
-17 | -1.4972 | 0.03033 | -0.0342 | -49.3637
-16.5 | -1.4726 | 0.02797 | -0.0338 | -52.6493
-16 | -1.4469 | 0.02567 | -0.0333 | -56.3654
-15.5 | -1.4173 | 0.02366 | -0.033 | -59.9028
-15 | -1.3858 | 0.02174 | -0.0327 | -63.7443
-14.5 | -1.3495 | 0.02019 | -0.0327 | -66.84
-14 | -1.3124 | 0.01866 | -0.0327 | -70.3323
-13.5 | -1.2737 | 0.01732 | -0.033 | -73.5393
-13 | -1.2273 | 0.01639 | -0.0332 | -74.881
-12.5 | -1.179 | 0.01557 | -0.0334 | -75.7225
-12 | -1.1289 | 0.01483 | -0.0336 | -76.1227
-11.5 | -1.0776 | 0.01413 | -0.0339 | -76.2633
-11 | -1.0314 | 0.01253 | -0.034 | -82.3144
-10.5 | -0.979 | 0.01167 | -0.0344 | -83.8903
-10 | -0.9249 | 0.01097 | -0.0349 | -84.3118
-9.5 | -0.8695 | 0.01037 | -0.0355 | -83.8476
-9 | -0.8133 | 0.00983 | -0.0363 | -82.7365
-8.5 | -0.7563 | 0.00934 | -0.037 | -80.9743
-8 | -0.6988 | 0.00889 | -0.0379 | -78.6052
-7.5 | -0.6407 | 0.00849 | -0.0387 | -75.4653
-7 | -0.5823 | 0.00812 | -0.0397 | -71.7118
-6.5 | -0.5235 | 0.00779 | -0.0406 | -67.2015
-6 | -0.4644 | 0.0075 | -0.0416 | -61.92
-5.5 | -0.4052 | 0.00725 | -0.0425 | -55.8897
-5 | -0.3455 | 0.00696 | -0.0436 | -49.6408
-4.5 | -0.2856 | 0.00671 | -0.0446 | -42.5633
-4 | -0.2257 | 0.00651 | -0.0457 | -34.6697
-3.5 | -0.1656 | 0.00629 | -0.0467 | -26.3275
-3 | -0.1049 | 0.0059 | -0.048 | -17.7797
-2.5 | -0.0428 | 0.00517 | -0.05 | -8.2785
-2 | 0.0213 | 0.00414 | -0.0528 | 5.1449
-1.5 | 0.0842 | 0.00359 | -0.0548 | 23.454
-1 | 0.1446 | 0.00359 | -0.0558 | 40.2786
-0.5 | 0.2046 | 0.00366 | -0.0568 | 55.9016
0 | 0.2641 | 0.00381 | -0.0576 | 69.3176
0.5 | 0.3228 | 0.0041 | -0.0584 | 78.7317
1 | 0.3815 | 0.00437 | -0.0592 | 87.2998
1.5 | 0.4395 | 0.00475 | -0.0598 | 92.5263
2 | 0.4977 | 0.00505 | -0.0605 | 98.5545
2.5 | 0.556 | 0.00533 | -0.0612 | 104.3152
3 | 0.6139 | 0.00562 | -0.0619 | 109.2349
3.5 | 0.6708 | 0.00604 | -0.0624 | 111.0596
4 | 0.7282 | 0.00636 | -0.0629 | 114.4969
4.5 | 0.7856 | 0.00664 | -0.0635 | 118.3133
5 | 0.8424 | 0.00699 | -0.0639 | 120.515
5.5 | 0.899 | 0.00732 | -0.0644 | 122.8142
6 | 0.9548 | 0.00772 | -0.0647 | 123.6788
6.5 | 1.0105 | 0.0081 | -0.065 | 124.7531
7 | 1.0659 | 0.00848 | -0.0652 | 125.6958
7.5 | 1.1206 | 0.00891 | -0.0654 | 125.7688
8 | 1.175 | 0.00934 | -0.0655 | 125.803
8.5 | 1.2287 | 0.00979 | -0.0655 | 125.5056
9 | 1.2823 | 0.01023 | -0.0655 | 125.347
9.5 | 1.3349 | 0.01072 | -0.0654 | 124.5243
10 | 1.3865 | 0.01125 | -0.0651 | 123.2444
10.5 | 1.4373 | 0.01181 | -0.0648 | 121.7019
11 | 1.4875 | 0.01237 | -0.0643 | 120.2506
11.5 | 1.5358 | 0.01303 | -0.0636 | 117.8665
12 | 1.5839 | 0.01364 | -0.0629 | 116.1217
12.5 | 1.6289 | 0.01442 | -0.0617 | 112.9612
13 | 1.6731 | 0.01516 | -0.0605 | 110.3628
13.5 | 1.7124 | 0.01612 | -0.0585 | 106.2283
14 | 1.7492 | 0.01706 | -0.0562 | 102.5322
14.5 | 1.7702 | 0.0183 | -0.0514 | 96.7322
15 | 1.7946 | 0.01978 | -0.0481 | 90.728
15.5 | 1.814 | 0.02201 | -0.0455 | 82.4171
16 | 1.8365 | 0.02449 | -0.0442 | 74.9898
16.5 | 1.8544 | 0.02751 | -0.043 | 67.4082
17 | 1.8694 | 0.03074 | -0.0416 | 60.8133
17.5 | 1.8824 | 0.0341 | -0.0402 | 55.2023
18.5 | 1.8899 | 0.04253 | -0.0372 | 44.4369
19 | 1.8888 | 0.04747 | -0.0362 | 39.7893
19.5 | 1.8847 | 0.05319 | -0.0358 | 35.4334
20 | 1.8793 | 0.05939 | -0.036 | 31.6434

## 100. Re 8M Mach 0.10 (1)
BIGFOIL.COM POLAR EXPORT
as5045
AS5045 (15%) |  |  |  | Cl Max: | 1.458 | at alpha= | 12 | deg
JavaFoil+Calcfoil stall+Eppler ext transition |  |  |  | L/D Max: | 97.988 | at alpha= | 8.5 | deg
Re: | 8000000 |  |  | Cd Min: | 0.00702 | at alpha= | -1 | deg
Mach: | 0.1 |  |  | Cl=0 at alpha= | -2.3279 | deg
|  |  |  | @ Cl=0.1, Cd= | 0.0070797
|  |  |  | @ Cl=0.4, Cd= | 0.0077203
|  |  |  | @ Cl=0.6, Cd= | 0.008516
alpha (deg) | Cl | Cd | Cm | Cl/Cd
-17 | -0.597 | 0.05763 | -0.026 | -10.362
-16.5 | -0.635 | 0.04229 | -0.028 | -15.018
-16 | -0.663 | 0.03608 | -0.029 | -18.367
-15.5 | -0.686 | 0.03223 | -0.03 | -21.3
-15 | -0.707 | 0.02942 | -0.031 | -24.041
-14.5 | -0.726 | 0.02697 | -0.032 | -26.934
-14 | -0.743 | 0.02493 | -0.033 | -29.787
-13.5 | -0.756 | 0.02311 | -0.034 | -32.7
-13 | -0.766 | 0.02141 | -0.035 | -35.774
-12.5 | -0.772 | 0.01984 | -0.035 | -38.932
-12 | -0.774 | 0.01859 | -0.036 | -41.63
-11.5 | -0.773 | 0.01715 | -0.037 | -45.038
-11 | -0.765 | 0.0161 | -0.038 | -47.55
-10.5 | -0.753 | 0.01528 | -0.039 | -49.258
-10 | -0.736 | 0.01427 | -0.04 | -51.581
-9.5 | -0.714 | 0.01345 | -0.041 | -53.082
-9 | -0.687 | 0.01274 | -0.042 | -53.922
-8.5 | -0.655 | 0.01212 | -0.043 | -54.065
-8 | -0.619 | 0.01159 | -0.044 | -53.442
-7.5 | -0.579 | 0.01118 | -0.045 | -51.762
-7 | -0.536 | 0.0102 | -0.046 | -52.569
-6.5 | -0.486 | 0.0099 | -0.046 | -49.049
-6 | -0.433 | 0.00964 | -0.047 | -44.883
-5.5 | -0.378 | 0.00942 | -0.048 | -40.082
-5 | -0.321 | 0.00919 | -0.049 | -34.887
-4.5 | -0.262 | 0.00901 | -0.049 | -29.114
-4 | -0.203 | 0.00882 | -0.05 | -23.016
-3.5 | -0.143 | 0.00754 | -0.051 | -18.951
-3 | -0.082 | 0.00729 | -0.051 | -11.278
-2.5 | -0.021 | 0.00712 | -0.052 | -2.98
-2 | 0.04 | 0.00706 | -0.053 | 5.656
-1.5 | 0.101 | 0.00708 | -0.054 | 14.276
-1 | 0.162 | 0.00702 | -0.054 | 23.07
-0.5 | 0.223 | 0.00718 | -0.055 | 31.06
0 | 0.284 | 0.0073 | -0.056 | 38.894
0.5 | 0.345 | 0.00754 | -0.056 | 45.73
1 | 0.406 | 0.00774 | -0.057 | 52.42
1.5 | 0.467 | 0.00796 | -0.058 | 58.611
2 | 0.527 | 0.00818 | -0.058 | 64.457
2.5 | 0.588 | 0.00846 | -0.059 | 69.45
3 | 0.648 | 0.00874 | -0.06 | 74.083
3.5 | 0.708 | 0.00904 | -0.06 | 78.305
4 | 0.767 | 0.00932 | -0.061 | 82.308
4.5 | 0.826 | 0.00961 | -0.062 | 85.944
5 | 0.885 | 0.00995 | -0.062 | 88.945
5.5 | 0.942 | 0.01033 | -0.063 | 91.23
6 | 0.999 | 0.01065 | -0.064 | 93.794
6.5 | 1.055 | 0.01102 | -0.064 | 95.768
7 | 1.109 | 0.01157 | -0.065 | 95.898
7.5 | 1.162 | 0.01196 | -0.066 | 97.163
8 | 1.213 | 0.01241 | -0.066 | 97.748
8.5 | 1.262 | 0.01288 | -0.067 | 97.988
9 | 1.308 | 0.01339 | -0.067 | 97.689
9.5 | 1.349 | 0.01394 | -0.068 | 96.804
10 | 1.388 | 0.0146 | -0.068 | 95.037
10.5 | 1.416 | 0.01475 | -0.069 | 95.954
11 | 1.437 | 0.01474 | -0.069 | 97.457
11.5 | 1.452 | 0.01765 | -0.07 | 82.288
12 | 1.458 | 0.01865 | -0.07 | 78.145
12.5 | 1.437 | 0.02086 | -0.069 | 68.889
13 | 1.422 | 0.02321 | -0.068 | 61.286
13.5 | 1.406 | 0.02575 | -0.068 | 54.593
14 | 1.386 | 0.02842 | -0.068 | 48.784
14.5 | 1.361 | 0.0317 | -0.068 | 42.948
15 | 1.335 | 0.03463 | -0.068 | 38.55
15.5 | 1.304 | 0.03777 | -0.068 | 34.531
16 | 1.27 | 0.04144 | -0.068 | 30.644
16.5 | 1.231 | 0.04587 | -0.068 | 26.836
17 | 1.184 | 0.05273 | -0.067 | 22.464

## 101. Re 8M Mach 0.10 (2)
BIGFOIL.COM POLAR EXPORT
as5045
AS5045 (15%) |  |  |  | Cl Max: | 1.8787 | at alpha= | 18 | deg
XFOIL ncrit=9 |  |  |  | L/D Max: | 125.84 | at alpha= | 8 | deg
Re: | 8000000 |  |  | Cd Min: | 0.06564 | at alpha= | -20 | deg
Mach: | 0.1 |  |  | Cl=0 at alpha= | -2.1646 | deg
|  |  |  | @ Cl=0.1, Cd= | 0.0035974
|  |  |  | @ Cl=0.4, Cd= | 0.0044762
|  |  |  | @ Cl=0.6, Cd= | 0.0055526
alpha (deg) | Cl | Cd | Cm | Cl/Cd
-20 | -1.4942 | 0.06564 | -0.0323 | -22.7636
-19.5 | -1.5078 | 0.05752 | -0.0351 | -26.2135
-19 | -1.5138 | 0.05082 | -0.0368 | -29.7875
-18.5 | -1.5108 | 0.0455 | -0.0376 | -33.2044
-18 | -1.5055 | 0.04072 | -0.0379 | -36.972
-17.5 | -1.4975 | 0.03663 | -0.0376 | -40.8818
-17 | -1.484 | 0.03318 | -0.0371 | -44.7257
-16.5 | -1.4645 | 0.03028 | -0.0364 | -48.3653
-16 | -1.4426 | 0.02757 | -0.0358 | -52.325
-15.5 | -1.4165 | 0.02519 | -0.0352 | -56.2326
-15 | -1.3872 | 0.02304 | -0.0347 | -60.2083
-14.5 | -1.3528 | 0.02126 | -0.0344 | -63.6312
-14 | -1.3166 | 0.01957 | -0.0343 | -67.2764
-13.5 | -1.2809 | 0.01803 | -0.0339 | -71.0427
-13 | -1.2356 | 0.01683 | -0.0345 | -73.4165
-12.5 | -1.1876 | 0.01593 | -0.0346 | -74.5512
-12 | -1.1374 | 0.01513 | -0.0347 | -75.1751
-11.5 | -1.086 | 0.01439 | -0.0349 | -75.4691
-11 | -1.0355 | 0.01338 | -0.035 | -77.3916
-10.5 | -0.986 | 0.01201 | -0.0351 | -82.0983
-10 | -0.932 | 0.01121 | -0.0356 | -83.1401
-9.5 | -0.8764 | 0.01055 | -0.0361 | -83.0711
-9 | -0.8197 | 0.00997 | -0.0367 | -82.2166
-8.5 | -0.7623 | 0.00945 | -0.0374 | -80.6667
-8 | -0.7043 | 0.00898 | -0.0382 | -78.4298
-7.5 | -0.6457 | 0.00856 | -0.0391 | -75.4322
-7 | -0.5868 | 0.00818 | -0.0399 | -71.7359
-6.5 | -0.5275 | 0.00783 | -0.0408 | -67.3691
-6 | -0.468 | 0.00753 | -0.0418 | -62.1514
-5.5 | -0.4083 | 0.00728 | -0.0427 | -56.0852
-5 | -0.3481 | 0.00698 | -0.0438 | -49.8711
-4.5 | -0.2878 | 0.00673 | -0.0448 | -42.7637
-4 | -0.2275 | 0.00652 | -0.0458 | -34.8926
-3.5 | -0.167 | 0.00631 | -0.0469 | -26.4659
-3 | -0.1059 | 0.00592 | -0.0482 | -17.8885
-2.5 | -0.0434 | 0.00519 | -0.0502 | -8.3622
-2 | 0.0213 | 0.00414 | -0.053 | 5.1449
-1.5 | 0.0845 | 0.0036 | -0.055 | 23.4722
-1 | 0.1453 | 0.00359 | -0.0561 | 40.4735
-0.5 | 0.2057 | 0.00366 | -0.057 | 56.2022
0 | 0.2656 | 0.00382 | -0.0579 | 69.5288
0.5 | 0.3247 | 0.0041 | -0.0586 | 79.1951
1 | 0.3837 | 0.00437 | -0.0594 | 87.8032
1.5 | 0.442 | 0.00475 | -0.0601 | 93.0526
2 | 0.5007 | 0.00506 | -0.0608 | 98.9526
2.5 | 0.5592 | 0.00535 | -0.0615 | 104.5234
3 | 0.6176 | 0.00564 | -0.0621 | 109.5035
3.5 | 0.6749 | 0.00605 | -0.0626 | 111.5537
4 | 0.7326 | 0.00638 | -0.0631 | 114.8276
4.5 | 0.7905 | 0.00667 | -0.0637 | 118.5157
5 | 0.8476 | 0.00702 | -0.0641 | 120.7407
5.5 | 0.9047 | 0.00736 | -0.0645 | 122.9212
6 | 0.9609 | 0.00776 | -0.0648 | 123.8273
6.5 | 1.0172 | 0.00814 | -0.0651 | 124.9631
7 | 1.073 | 0.00853 | -0.0653 | 125.7913
7.5 | 1.128 | 0.00897 | -0.0653 | 125.7525
8 | 1.1829 | 0.0094 | -0.0654 | 125.8404
8.5 | 1.2371 | 0.00987 | -0.0654 | 125.3394
9 | 1.2909 | 0.01034 | -0.0652 | 124.8453
9.5 | 1.344 | 0.01083 | -0.065 | 124.0997
10 | 1.3962 | 0.01136 | -0.0647 | 122.9049
10.5 | 1.4471 | 0.01197 | -0.0641 | 120.8939
11 | 1.4978 | 0.01253 | -0.0636 | 119.5371
11.5 | 1.5463 | 0.01323 | -0.0627 | 116.8783
12 | 1.5945 | 0.01387 | -0.0618 | 114.9603
12.5 | 1.6393 | 0.01469 | -0.0604 | 111.5929
13 | 1.683 | 0.01548 | -0.0588 | 108.7209
13.5 | 1.7217 | 0.01649 | -0.0566 | 104.4087
14 | 1.7491 | 0.01758 | -0.0525 | 99.4937
14.5 | 1.7737 | 0.01896 | -0.0485 | 93.5496
15 | 1.7946 | 0.02094 | -0.0453 | 85.702
15.5 | 1.8171 | 0.02335 | -0.0436 | 77.8201
16 | 1.8363 | 0.02631 | -0.0422 | 69.7948
16.5 | 1.853 | 0.0295 | -0.0408 | 62.8136
17 | 1.8678 | 0.03282 | -0.0394 | 56.9104
17.5 | 1.8762 | 0.03668 | -0.0378 | 51.1505
18 | 1.8787 | 0.04104 | -0.0362 | 45.7773
18.5 | 1.8753 | 0.04622 | -0.0349 | 40.5733
19 | 1.8726 | 0.05176 | -0.0343 | 36.1785
20 | 1.8623 | 0.06447 | -0.0349 | 28.8863

## 102. Re 8M Mach 0.25 (1)
BIGFOIL.COM POLAR EXPORT
as5045
AS5045 (15%) |  |  |  | Cl Max: | 1.427 | at alpha= | 11 | deg
JavaFoil+Calcfoil stall+Eppler ext transition |  |  |  | L/D Max: | 97.657 | at alpha= | 10 | deg
Re: | 8000000 |  |  | Cd Min: | 0.00705 | at alpha= | -1 | deg
Mach: | 0.25 |  |  | Cl=0 at alpha= | -2.3254 | deg
|  |  |  | @ Cl=0.1, Cd= | 0.0070894
|  |  |  | @ Cl=0.4, Cd= | 0.0077433
|  |  |  | @ Cl=0.6, Cd= | 0.0085407
alpha (deg) | Cl | Cd | Cm | Cl/Cd
-15.5 | -0.269 | 0.1048 | -0.02 | -2.563
-15 | -0.328 | 0.09472 | -0.022 | -3.462
-14.5 | -0.394 | 0.06836 | -0.027 | -5.762
-14 | -0.479 | 0.03259 | -0.033 | -14.682
-13.5 | -0.531 | 0.02761 | -0.034 | -19.24
-13 | -0.576 | 0.02469 | -0.035 | -23.348
-12.5 | -0.615 | 0.02243 | -0.036 | -27.424
-12 | -0.646 | 0.02067 | -0.037 | -31.265
-11.5 | -0.671 | 0.01876 | -0.038 | -35.77
-11 | -0.687 | 0.01755 | -0.039 | -39.14
-10.5 | -0.695 | 0.0164 | -0.04 | -42.349
-10 | -0.694 | 0.01534 | -0.041 | -45.256
-9.5 | -0.686 | 0.01445 | -0.042 | -47.446
-9 | -0.669 | 0.01361 | -0.043 | -49.193
-8.5 | -0.646 | 0.01291 | -0.043 | -50.005
-8 | -0.616 | 0.01225 | -0.044 | -50.24
-7.5 | -0.58 | 0.01164 | -0.045 | -49.827
-7 | -0.539 | 0.01115 | -0.046 | -48.298
-6.5 | -0.492 | 0.0102 | -0.047 | -48.272
-6 | -0.442 | 0.00982 | -0.048 | -45.015
-5.5 | -0.387 | 0.00957 | -0.049 | -40.392
-5 | -0.329 | 0.00935 | -0.05 | -35.152
-4.5 | -0.269 | 0.00911 | -0.051 | -29.555
-4 | -0.208 | 0.00889 | -0.051 | -23.433
-3.5 | -0.147 | 0.00876 | -0.052 | -16.744
-3 | -0.084 | 0.00734 | -0.053 | -11.511
-2.5 | -0.022 | 0.00715 | -0.054 | -3.049
-2 | 0.041 | 0.00708 | -0.054 | 5.79
-1.5 | 0.104 | 0.00709 | -0.055 | 14.642
-1 | 0.166 | 0.00705 | -0.056 | 23.624
-0.5 | 0.229 | 0.00721 | -0.057 | 31.777
0 | 0.292 | 0.00734 | -0.057 | 39.766
0.5 | 0.354 | 0.00759 | -0.058 | 46.687
1 | 0.417 | 0.0078 | -0.059 | 53.454
1.5 | 0.479 | 0.00803 | -0.059 | 59.705
2 | 0.542 | 0.00826 | -0.06 | 65.572
2.5 | 0.604 | 0.00856 | -0.061 | 70.498
3 | 0.665 | 0.00886 | -0.061 | 75.132
3.5 | 0.727 | 0.00917 | -0.062 | 79.245
4 | 0.788 | 0.00947 | -0.063 | 83.212
4.5 | 0.848 | 0.00979 | -0.063 | 86.699
5 | 0.908 | 0.01015 | -0.064 | 89.482
5.5 | 0.967 | 0.01055 | -0.065 | 91.684
6 | 1.025 | 0.0109 | -0.065 | 93.998
6.5 | 1.082 | 0.01134 | -0.066 | 95.366
7 | 1.136 | 0.01191 | -0.067 | 95.396
7.5 | 1.189 | 0.01236 | -0.067 | 96.224
8 | 1.239 | 0.01286 | -0.068 | 96.36
8.5 | 1.287 | 0.01343 | -0.069 | 95.856
9 | 1.331 | 0.01402 | -0.069 | 94.923
9.5 | 1.369 | 0.01472 | -0.07 | 93.027
10 | 1.398 | 0.01432 | -0.07 | 97.657
10.5 | 1.417 | 0.01718 | -0.071 | 82.486
11 | 1.427 | 0.01814 | -0.071 | 78.647
11.5 | 1.407 | 0.01985 | -0.07 | 70.894
12 | 1.382 | 0.02241 | -0.07 | 61.677
12.5 | 1.354 | 0.02519 | -0.069 | 53.758
13 | 1.321 | 0.02805 | -0.069 | 47.082
13.5 | 1.278 | 0.03149 | -0.069 | 40.576
14 | 1.226 | 0.0356 | -0.069 | 34.435
14.5 | 1.167 | 0.0398 | -0.069 | 29.321
15 | 1.096 | 0.04624 | -0.068 | 23.702
15.5 | 0.995 | 0.06363 | -0.065 | 15.63
16 | 0.891 | 0.08712 | -0.06 | 10.224

## 103. Re 8M Mach 0.25 (2)
BIGFOIL.COM POLAR EXPORT
as5045
AS5045 (15%) |  |  |  | Cl Max: | 1.829 | at alpha= | 16 | deg
XFOIL ncrit=9 |  |  |  | L/D Max: | 125.566 | at alpha= | 6.5 | deg
Re: | 8000000 |  |  | Cd Min: | 0.22328 | at alpha= | -19 | deg
Mach: | 0.25 |  |  | Cl=0 at alpha= | -2.1548 | deg
|  |  |  | @ Cl=0.1, Cd= | 0.0036057
|  |  |  | @ Cl=0.4, Cd= | 0.0044258
|  |  |  | @ Cl=0.6, Cd= | 0.005534
alpha (deg) | Cl | Cd | Cm | Cl/Cd
-19 | -0.7197 | 0.22328 | 0.0454 | -3.2233
-18.5 | -0.7032 | 0.21618 | 0.041 | -3.2528
-17 | -0.893 | 0.13016 | -0.0019 | -6.8608
-16.5 | -0.9526 | 0.10917 | -0.0122 | -8.7258
-16 | -0.9918 | 0.09232 | -0.0216 | -10.7431
-15.5 | -1.0284 | 0.07699 | -0.0307 | -13.3576
-15 | -1.0652 | 0.06331 | -0.0384 | -16.8251
-14.5 | -1.1031 | 0.05151 | -0.0436 | -21.4153
-14 | -1.1381 | 0.04204 | -0.0457 | -27.0718
-13.5 | -1.164 | 0.0343 | -0.0457 | -33.9359
-13 | -1.1749 | 0.02822 | -0.0445 | -41.6336
-12.5 | -1.1692 | 0.02357 | -0.043 | -49.6054
-12 | -1.1477 | 0.02014 | -0.0417 | -56.9861
-11.5 | -1.1154 | 0.01761 | -0.0412 | -63.339
-11 | -1.0687 | 0.01599 | -0.0406 | -66.8355
-10.5 | -1.0165 | 0.01483 | -0.0401 | -68.5435
-10 | -0.962 | 0.01382 | -0.0398 | -69.6093
-9.5 | -0.9115 | 0.01203 | -0.0395 | -75.7689
-9 | -0.8543 | 0.01101 | -0.0396 | -77.5931
-8.5 | -0.795 | 0.01026 | -0.0398 | -77.4854
-8 | -0.7346 | 0.00962 | -0.0403 | -76.3617
-7.5 | -0.6736 | 0.00906 | -0.0408 | -74.3488
-7 | -0.6121 | 0.00856 | -0.0414 | -71.507
-6.5 | -0.5502 | 0.00812 | -0.0422 | -67.7586
-6 | -0.488 | 0.00774 | -0.043 | -63.0491
-5.5 | -0.4256 | 0.00742 | -0.0439 | -57.3585
-5 | -0.3629 | 0.00713 | -0.0448 | -50.8976
-4.5 | -0.3001 | 0.00683 | -0.0458 | -43.9385
-4 | -0.2374 | 0.0066 | -0.0468 | -35.9697
-3.5 | -0.1746 | 0.00639 | -0.0478 | -27.3239
-3 | -0.1113 | 0.00604 | -0.0491 | -18.4272
-2.5 | -0.0464 | 0.00525 | -0.0512 | -8.8381
-2 | 0.0208 | 0.00415 | -0.0543 | 5.012
-1.5 | 0.0863 | 0.00361 | -0.0563 | 23.9058
-1 | 0.1494 | 0.00359 | -0.0574 | 41.6156
-0.5 | 0.2118 | 0.00367 | -0.0584 | 57.7112
0 | 0.2738 | 0.00383 | -0.0593 | 71.4883
0.5 | 0.3349 | 0.00413 | -0.06 | 81.0896
1 | 0.396 | 0.0044 | -0.0608 | 90
1.5 | 0.4564 | 0.00479 | -0.0615 | 95.2818
2 | 0.5169 | 0.00511 | -0.0622 | 101.1546
2.5 | 0.5775 | 0.00543 | -0.0628 | 106.3536
3 | 0.6381 | 0.00571 | -0.0634 | 111.7513
3.5 | 0.6975 | 0.00614 | -0.0638 | 113.5993
4 | 0.7575 | 0.00648 | -0.0643 | 116.8981
4.5 | 0.8172 | 0.00683 | -0.0646 | 119.6486
5 | 0.877 | 0.00717 | -0.065 | 122.3152
5.5 | 0.9359 | 0.00759 | -0.0651 | 123.307
6 | 0.995 | 0.00796 | -0.0653 | 125
6.5 | 1.0535 | 0.00839 | -0.0653 | 125.5662
7 | 1.1114 | 0.00886 | -0.0651 | 125.4402
7.5 | 1.1687 | 0.00937 | -0.0648 | 124.7279
8 | 1.2261 | 0.00985 | -0.0644 | 124.4772
8.5 | 1.2836 | 0.0103 | -0.0641 | 124.6214
9 | 1.3397 | 0.01085 | -0.0634 | 123.4747
9.5 | 1.3945 | 0.01147 | -0.0625 | 121.578
10 | 1.4487 | 0.01211 | -0.0615 | 119.6284
10.5 | 1.5022 | 0.01277 | -0.0602 | 117.6351
11 | 1.5528 | 0.01357 | -0.0586 | 114.4289
11.5 | 1.6027 | 0.01436 | -0.0568 | 111.6086
12 | 1.649 | 0.0153 | -0.0544 | 107.7778
12.5 | 1.6896 | 0.01641 | -0.0513 | 102.9616
13 | 1.7167 | 0.01765 | -0.0461 | 97.2635
13.5 | 1.7413 | 0.0195 | -0.0418 | 89.2974
14 | 1.7633 | 0.02221 | -0.0391 | 79.3922
14.5 | 1.7864 | 0.02534 | -0.0374 | 70.4972
15 | 1.8055 | 0.02878 | -0.0356 | 62.7345
15.5 | 1.8206 | 0.03248 | -0.0336 | 56.053
16 | 1.829 | 0.0367 | -0.0315 | 49.8365
16.5 | 1.8286 | 0.04172 | -0.0294 | 43.8303
17 | 1.8242 | 0.04744 | -0.0279 | 38.4528
17.5 | 1.8219 | 0.0535 | -0.0273 | 34.0542
18 | 1.8142 | 0.06055 | -0.0275 | 29.962
18.5 | 1.7994 | 0.06882 | -0.0285 | 26.1465
19 | 1.7758 | 0.07848 | -0.0307 | 22.6274
19.5 | 1.7436 | 0.08974 | -0.0343 | 19.4295
20 | 1.7019 | 0.10258 | -0.0392 | 16.591

## 104. Re 8M Mach 0.50 (1)
BIGFOIL.COM POLAR EXPORT
as5045
AS5045 (15%) |  |  |  | Cl Max: | 1.319 | at alpha= | 8.5 | deg
JavaFoil+Calcfoil stall+Eppler ext transition |  |  |  | L/D Max: | 91.41 | at alpha= | 6 | deg
Re: | 8000000 |  |  | Cd Min: | 0.00717 | at alpha= | -1 | deg
Mach: | 0.5 |  |  | Cl=0 at alpha= | -2.3286 | deg
|  |  |  | @ Cl=0.1, Cd= | 0.0072309
|  |  |  | @ Cl=0.4, Cd= | 0.0078349
|  |  |  | @ Cl=0.6, Cd= | 0.0086479
alpha (deg) | Cl | Cd | Cm | Cl/Cd
-20 | -0.995 | 0.1495 | -0.02 | -6.655
-19.5 | -0.968 | 0.14106 | -0.021 | -6.864
-19 | -0.937 | 0.13733 | -0.021 | -6.824
-18.5 | -0.901 | 0.14003 | -0.02 | -6.433
-18 | -0.87 | 0.13614 | -0.019 | -6.392
-17.5 | -0.844 | 0.14182 | -0.02 | -5.952
-17 | -0.823 | 0.12488 | -0.022 | -6.589
-16.5 | -0.792 | 0.12143 | -0.021 | -6.522
-16 | -0.761 | 0.11875 | -0.021 | -6.41
-15.5 | -0.732 | 0.11508 | -0.02 | -6.359
-15 | -0.705 | 0.11253 | -0.02 | -6.261
-14.5 | -0.679 | 0.10977 | -0.021 | -6.181
-14 | -0.651 | 0.10078 | -0.022 | -6.463
-13.5 | -0.624 | 0.09364 | -0.023 | -6.667
-13 | -0.6 | 0.0842 | -0.025 | -7.127
-12.5 | -0.649 | 0.03088 | -0.039 | -21.016
-12 | -0.625 | 0.02571 | -0.041 | -24.33
-11.5 | -0.511 | 0.08043 | -0.022 | -6.358
-11 | -0.486 | 0.07204 | -0.025 | -6.745
-10.5 | -0.53 | 0.02321 | -0.043 | -22.825
-10 | -0.502 | 0.02022 | -0.044 | -24.844
-9.5 | -0.473 | 0.01819 | -0.045 | -25.982
-9 | -0.373 | 0.05929 | -0.023 | -6.285
-8.5 | -0.345 | 0.05547 | -0.024 | -6.216
-8 | -0.377 | 0.01573 | -0.048 | -23.961
-7.5 | -0.346 | 0.01446 | -0.049 | -23.915
-7 | -0.436 | 0.01352 | -0.051 | -32.244
-6.5 | -0.478 | 0.01286 | -0.052 | -37.193
-6 | -0.454 | 0.01199 | -0.053 | -37.855
-5.5 | -0.41 | 0.01131 | -0.054 | -36.23
-5 | -0.356 | 0.01074 | -0.055 | -33.102
-4.5 | -0.295 | 0.01031 | -0.056 | -28.637
-4 | -0.231 | 0.00951 | -0.057 | -24.276
-3.5 | -0.164 | 0.00913 | -0.058 | -17.918
-3 | -0.094 | 0.00758 | -0.059 | -12.447
-2.5 | -0.024 | 0.0073 | -0.06 | -3.34
-2 | 0.046 | 0.0072 | -0.061 | 6.369
-1.5 | 0.116 | 0.00724 | -0.062 | 16.048
-1 | 0.186 | 0.00717 | -0.062 | 25.943
-0.5 | 0.256 | 0.00737 | -0.063 | 34.76
0 | 0.326 | 0.00754 | -0.064 | 43.269
0.5 | 0.396 | 0.00782 | -0.065 | 50.62
1 | 0.466 | 0.00808 | -0.066 | 57.644
1.5 | 0.535 | 0.00836 | -0.066 | 64.05
2 | 0.605 | 0.00867 | -0.067 | 69.739
2.5 | 0.674 | 0.00905 | -0.068 | 74.502
3 | 0.743 | 0.00942 | -0.069 | 78.811
3.5 | 0.811 | 0.00981 | -0.069 | 82.63
4 | 0.878 | 0.01033 | -0.07 | 84.962
4.5 | 0.944 | 0.0107 | -0.071 | 88.285
5 | 1.009 | 0.01126 | -0.072 | 89.665
5.5 | 1.072 | 0.01176 | -0.072 | 91.172
6 | 1.132 | 0.01239 | -0.073 | 91.41
6.5 | 1.19 | 0.01323 | -0.074 | 89.906
7 | 1.24 | 0.01401 | -0.075 | 88.535
7.5 | 1.28 | 0.01457 | -0.075 | 87.848
8 | 1.309 | 0.01706 | -0.076 | 76.753
8.5 | 1.319 | 0.01852 | -0.076 | 71.227
9 | 1.259 | 0.02195 | -0.074 | 57.366
9.5 | 1.119 | 0.02628 | -0.073 | 42.605
10 | 0.79 | 0.03244 | -0.072 | 24.364
10.5 | 0.723 | 0.07703 | -0.049 | 9.38
11 | 0.763 | 0.07103 | -0.056 | 10.742
11.5 | 0.777 | 0.0853 | -0.05 | 9.111
12 | 0.796 | 0.08894 | -0.044 | 8.948
12.5 | 0.835 | 0.08908 | -0.052 | 9.373
13 | 0.869 | 0.09198 | -0.055 | 9.445
13.5 | 0.879 | 0.10158 | -0.047 | 8.652

## 105. Re 8M Mach 0.50 (2)
BIGFOIL.COM POLAR EXPORT
as5045
AS5045 (15%) |  |  |  | Cl Max: | 1.6355 | at alpha= | 10 | deg
XFOIL ncrit=9 |  |  |  | L/D Max: | 203.144 | at alpha= | 10.5 | deg
Re: | 8000000 |  |  | Cd Min: | 0.26997 | at alpha= | -20 | deg
Mach: | 0.5 |  |  | Cl=0 at alpha= | -2.1032 | deg
|  |  |  | @ Cl=0.1, Cd= | 0.0036866
|  |  |  | @ Cl=0.4, Cd= | 0.004364
|  |  |  | @ Cl=0.6, Cd= | 0.0054925
alpha (deg) | Cl | Cd | Cm | Cl/Cd
-20 | -0.7977 | 0.26997 | 0.067 | -2.9548
-19.5 | -0.7749 | 0.26224 | 0.0618 | -2.9549
-19 | -0.752 | 0.25423 | 0.0566 | -2.958
-18.5 | -0.7293 | 0.24608 | 0.0515 | -2.9637
-18 | -0.7069 | 0.23768 | 0.0464 | -2.9742
-17.5 | -0.6897 | 0.22528 | 0.0405 | -3.0615
-17 | -0.67 | 0.21599 | 0.0353 | -3.102
-16.5 | -0.6501 | 0.2074 | 0.0304 | -3.1345
-16 | -0.6299 | 0.19929 | 0.0258 | -3.1607
-15.5 | -0.61 | 0.19114 | 0.0212 | -3.1914
-15 | -0.5919 | 0.18235 | 0.0166 | -3.246
-14.5 | -0.5759 | 0.17311 | 0.0119 | -3.3268
-14 | -0.5624 | 0.16351 | 0.0073 | -3.4395
-13.5 | -0.5511 | 0.15372 | 0.0026 | -3.5851
-13 | -0.5427 | 0.1436 | -0.0022 | -3.7792
-12.5 | -0.5383 | 0.13312 | -0.007 | -4.0437
-12 | -0.5384 | 0.12197 | -0.0123 | -4.4142
-11.5 | -0.5449 | 0.11007 | -0.0181 | -4.9505
-11 | -0.5573 | 0.09726 | -0.0246 | -5.73
-10.5 | -0.5752 | 0.08159 | -0.0334 | -7.0499
-10 | -0.6023 | 0.0663 | -0.0442 | -9.0845
-9.5 | -0.6341 | 0.05426 | -0.0519 | -11.6863
-9 | -0.6653 | 0.04438 | -0.0561 | -14.991
-8.5 | -0.6926 | 0.03596 | -0.0577 | -19.2603
-8 | -0.7182 | 0.02797 | -0.0574 | -25.6775
-7.5 | -0.7164 | 0.02154 | -0.0557 | -33.2591
-7 | -0.6844 | 0.01606 | -0.0527 | -42.6152
-6.5 | -0.6387 | 0.01226 | -0.0496 | -52.0962
-6 | -0.5769 | 0.01006 | -0.0488 | -57.3459
-5.5 | -0.5059 | 0.00879 | -0.0489 | -57.554
-5 | -0.4322 | 0.00799 | -0.0494 | -54.0926
-4.5 | -0.358 | 0.00748 | -0.05 | -47.861
-4 | -0.284 | 0.00706 | -0.0508 | -40.2266
-3.5 | -0.2103 | 0.00676 | -0.0518 | -31.1095
-3 | -0.1367 | 0.00648 | -0.0529 | -21.0957
-2.5 | -0.0617 | 0.00565 | -0.0552 | -10.9204
-1.5 | 0.0938 | 0.00369 | -0.0618 | 25.4201
-1 | 0.1669 | 0.00365 | -0.0631 | 45.726
-0.5 | 0.2392 | 0.00373 | -0.0642 | 64.1287
0 | 0.3107 | 0.0039 | -0.0652 | 79.6667
0.5 | 0.3806 | 0.00427 | -0.066 | 89.1335
1 | 0.4508 | 0.00461 | -0.0668 | 97.7874
1.5 | 0.5206 | 0.00499 | -0.0675 | 104.3287
2 | 0.5898 | 0.00544 | -0.0679 | 108.4191
2.5 | 0.6598 | 0.0058 | -0.0683 | 113.7586
3 | 0.7296 | 0.00621 | -0.0686 | 117.4879
3.5 | 0.7992 | 0.00664 | -0.0686 | 120.3614
4 | 0.8691 | 0.00707 | -0.0684 | 122.9279
4.5 | 0.939 | 0.00753 | -0.068 | 124.7012
5 | 1.0082 | 0.00806 | -0.0672 | 125.0868
5.5 | 1.0779 | 0.00858 | -0.0662 | 125.6294
6 | 1.1472 | 0.00917 | -0.0649 | 125.1036
6.5 | 1.2159 | 0.00981 | -0.0632 | 123.945
7 | 1.2843 | 0.01049 | -0.061 | 122.4309
7.5 | 1.3527 | 0.01119 | -0.0585 | 120.8847
8 | 1.4192 | 0.01201 | -0.0553 | 118.1682
8.5 | 1.4833 | 0.01294 | -0.0514 | 114.6291
9 | 1.5453 | 0.01394 | -0.0469 | 110.8537
9.5 | 1.5908 | 0.01524 | -0.04 | 104.3832
10 | 1.6355 | 0.01721 | -0.0342 | 95.032
10.5 | 1.5378 | 0.00757 | -0.0229 | 203.144
11 | 1.5459 | 0.01104 | -0.0173 | 140.0272
11.5 | 1.5303 | 0.01663 | -0.0114 | 92.0204
12 | 1.4992 | 0.0245 | -0.0064 | 61.1918
12.5 | 1.4607 | 0.03451 | -0.0034 | 42.3269
13 | 1.4171 | 0.04596 | -0.002 | 30.8333
13.5 | 1.3712 | 0.05817 | -0.0023 | 23.5723
14 | 1.3256 | 0.07047 | -0.004 | 18.8108
14.5 | 1.2821 | 0.08239 | -0.0071 | 15.5614
15 | 1.2401 | 0.09374 | -0.0111 | 13.2291

## 106. Re 10M Mach 0.00 (1)
BIGFOIL.COM POLAR EXPORT
as5045
AS5045 (15%) |  |  |  | Cl Max: | 1.468 | at alpha= | 12 | deg
JavaFoil+Calcfoil stall+Eppler ext transition |  |  |  | L/D Max: | 100.828 | at alpha= | 8.5 | deg
Re: | 10000000 |  |  | Cd Min: | 0.00732 | at alpha= | -2.5 | deg
Mach: | 0 |  |  | Cl=0 at alpha= | -2.3279 | deg
|  |  |  | @ Cl=0.1, Cd= | 0.0073992
|  |  |  | @ Cl=0.4, Cd= | 0.0077688
|  |  |  | @ Cl=0.6, Cd= | 0.008505
alpha (deg) | Cl | Cd | Cm | Cl/Cd
-17.5 | -0.645 | 0.04405 | -0.027 | -14.65
-17 | -0.669 | 0.03851 | -0.028 | -17.386
-16.5 | -0.691 | 0.03489 | -0.029 | -19.81
-16 | -0.711 | 0.03182 | -0.029 | -22.353
-15.5 | -0.729 | 0.02954 | -0.03 | -24.694
-15 | -0.746 | 0.02713 | -0.031 | -27.516
-14.5 | -0.761 | 0.02514 | -0.032 | -30.274
-14 | -0.774 | 0.02315 | -0.033 | -33.429
-13.5 | -0.783 | 0.02146 | -0.034 | -36.513
-13 | -0.79 | 0.01988 | -0.035 | -39.743
-12.5 | -0.793 | 0.01862 | -0.035 | -42.556
-12 | -0.792 | 0.01736 | -0.036 | -45.586
-11.5 | -0.787 | 0.01605 | -0.037 | -49.033
-11 | -0.777 | 0.01511 | -0.038 | -51.431
-10.5 | -0.762 | 0.01435 | -0.039 | -53.095
-10 | -0.744 | 0.01342 | -0.04 | -55.413
-9.5 | -0.72 | 0.01273 | -0.041 | -56.55
-9 | -0.692 | 0.0121 | -0.042 | -57.159
-8.5 | -0.659 | 0.01161 | -0.043 | -56.764
-8 | -0.622 | 0.01113 | -0.044 | -55.835
-7.5 | -0.582 | 0.01018 | -0.045 | -57.166
-7 | -0.535 | 0.00989 | -0.045 | -54.059
-6.5 | -0.484 | 0.00962 | -0.046 | -50.315
-6 | -0.431 | 0.00939 | -0.047 | -45.911
-5.5 | -0.376 | 0.0092 | -0.048 | -40.857
-5 | -0.319 | 0.00899 | -0.048 | -35.512
-4.5 | -0.261 | 0.00882 | -0.049 | -29.62
-4 | -0.202 | 0.00863 | -0.05 | -23.418
-3.5 | -0.142 | 0.00757 | -0.05 | -18.768
-3 | -0.082 | 0.00746 | -0.051 | -10.958
-2.5 | -0.021 | 0.00732 | -0.052 | -2.887
-2 | 0.04 | 0.00735 | -0.053 | 5.402
-1.5 | 0.101 | 0.0074 | -0.053 | 13.595
-1 | 0.161 | 0.00741 | -0.054 | 21.763
-0.5 | 0.222 | 0.00749 | -0.055 | 29.647
0 | 0.283 | 0.00746 | -0.055 | 37.887
0.5 | 0.343 | 0.00761 | -0.056 | 45.086
1 | 0.404 | 0.00778 | -0.057 | 51.874
1.5 | 0.464 | 0.00798 | -0.057 | 58.19
2 | 0.525 | 0.00821 | -0.058 | 63.862
2.5 | 0.585 | 0.00845 | -0.059 | 69.193
3 | 0.645 | 0.00867 | -0.06 | 74.368
3.5 | 0.704 | 0.00894 | -0.06 | 78.815
4 | 0.763 | 0.0092 | -0.061 | 83.016
4.5 | 0.822 | 0.00948 | -0.061 | 86.722
5 | 0.881 | 0.00981 | -0.062 | 89.789
5.5 | 0.938 | 0.01011 | -0.063 | 92.781
6 | 0.995 | 0.0104 | -0.063 | 95.668
6.5 | 1.05 | 0.0108 | -0.064 | 97.273
7 | 1.104 | 0.01125 | -0.065 | 98.211
7.5 | 1.157 | 0.01161 | -0.065 | 99.626
8 | 1.208 | 0.01203 | -0.066 | 100.404
8.5 | 1.257 | 0.01247 | -0.066 | 100.828
9 | 1.303 | 0.01293 | -0.067 | 100.796
9.5 | 1.345 | 0.01343 | -0.068 | 100.137
10 | 1.385 | 0.01425 | -0.068 | 97.194
10.5 | 1.416 | 0.01491 | -0.069 | 94.975
11 | 1.439 | 0.01477 | -0.069 | 97.415
11.5 | 1.456 | 0.01685 | -0.069 | 86.394
12 | 1.468 | 0.01768 | -0.07 | 83.031
12.5 | 1.463 | 0.01896 | -0.07 | 77.17
13 | 1.444 | 0.02113 | -0.069 | 68.36
13.5 | 1.427 | 0.02364 | -0.068 | 60.382
14 | 1.409 | 0.02643 | -0.068 | 53.312
14.5 | 1.389 | 0.02922 | -0.068 | 47.52
15 | 1.365 | 0.03229 | -0.068 | 42.264
15.5 | 1.339 | 0.03507 | -0.068 | 38.179
16 | 1.309 | 0.03824 | -0.068 | 34.238
16.5 | 1.277 | 0.0417 | -0.068 | 30.626
17 | 1.241 | 0.04594 | -0.068 | 27.017

## 107. Re 10M Mach 0.00 (2)
BIGFOIL.COM POLAR EXPORT
as5045
AS5045 (15%) |  |  |  | Cl Max: | 1.9184 | at alpha= | 19 | deg
XFOIL ncrit=9 |  |  |  | L/D Max: | 130.71 | at alpha= | 8.5 | deg
Re: | 10000000 |  |  | Cd Min: | 0.05492 | at alpha= | 20 | deg
Mach: | 0 |  |  | Cl=0 at alpha= | -2.1627 | deg
|  |  |  | @ Cl=0.1, Cd= | 0.0035773
|  |  |  | @ Cl=0.4, Cd= | 0.0045242
|  |  |  | @ Cl=0.6, Cd= | 0.0055014
alpha (deg) | Cl | Cd | Cm | Cl/Cd
-20 | -1.6304 | 0.04653 | -0.0348 | -35.0398
-19.5 | -1.623 | 0.04207 | -0.0352 | -38.5786
-19 | -1.6133 | 0.0381 | -0.0352 | -42.3438
-18.5 | -1.5981 | 0.03491 | -0.0349 | -45.7777
-18 | -1.5817 | 0.0319 | -0.0343 | -49.5831
-17.5 | -1.5624 | 0.02916 | -0.0337 | -53.5802
-16.5 | -1.511 | 0.02465 | -0.0327 | -61.2982
-16 | -1.4812 | 0.02267 | -0.0323 | -65.3375
-15.5 | -1.448 | 0.02091 | -0.0321 | -69.2492
-15 | -1.4128 | 0.01928 | -0.0321 | -73.278
-14.5 | -1.375 | 0.01783 | -0.0321 | -77.1172
-14 | -1.3352 | 0.01655 | -0.0325 | -80.6767
-13.5 | -1.2884 | 0.01568 | -0.0326 | -82.1684
-13 | -1.2396 | 0.01491 | -0.0327 | -83.1388
-12.5 | -1.1893 | 0.0142 | -0.033 | -83.7535
-12 | -1.1377 | 0.01356 | -0.0333 | -83.9012
-11.5 | -1.0852 | 0.01294 | -0.0337 | -83.864
-11 | -1.0318 | 0.01236 | -0.0341 | -83.479
-10.5 | -0.9783 | 0.01167 | -0.0346 | -83.8303
-10 | -0.9255 | 0.01067 | -0.0351 | -86.7385
-9.5 | -0.8702 | 0.00998 | -0.0357 | -87.1944
-9 | -0.8138 | 0.00941 | -0.0365 | -86.4825
-8.5 | -0.7567 | 0.00892 | -0.0373 | -84.8318
-8 | -0.699 | 0.00848 | -0.0381 | -82.4292
-7.5 | -0.6407 | 0.0081 | -0.039 | -79.0988
-7 | -0.5821 | 0.00776 | -0.0399 | -75.0129
-6.5 | -0.5232 | 0.00745 | -0.0409 | -70.2282
-6 | -0.464 | 0.00717 | -0.0419 | -64.7141
-5.5 | -0.4044 | 0.00691 | -0.0429 | -58.5239
-5 | -0.3447 | 0.00668 | -0.0439 | -51.6018
-4.5 | -0.2848 | 0.00645 | -0.0449 | -44.155
-4 | -0.2249 | 0.00627 | -0.046 | -35.8692
-3.5 | -0.1647 | 0.00606 | -0.047 | -27.1782
-3 | -0.1041 | 0.00576 | -0.0483 | -18.0729
-2.5 | -0.0427 | 0.00522 | -0.0499 | -8.1801
-2 | 0.0206 | 0.00438 | -0.0523 | 4.7032
-1.5 | 0.0846 | 0.00359 | -0.0548 | 23.5655
-1 | 0.1452 | 0.00354 | -0.056 | 41.0169
-0.5 | 0.2049 | 0.00366 | -0.0569 | 55.9836
0 | 0.2639 | 0.0039 | -0.0577 | 67.6667
0.5 | 0.3229 | 0.00416 | -0.0585 | 77.6202
1 | 0.3816 | 0.00442 | -0.0593 | 86.3348
1.5 | 0.4399 | 0.00475 | -0.0601 | 92.6105
2 | 0.4984 | 0.00501 | -0.0608 | 99.481
2.5 | 0.5567 | 0.00527 | -0.0615 | 105.6357
3 | 0.6147 | 0.00558 | -0.0621 | 110.1613
3.5 | 0.6722 | 0.0059 | -0.0627 | 113.9322
4 | 0.7297 | 0.00621 | -0.0633 | 117.504
4.5 | 0.7873 | 0.00648 | -0.0638 | 121.4969
5 | 0.844 | 0.00683 | -0.0643 | 123.5725
5.5 | 0.9008 | 0.00715 | -0.0647 | 125.986
6 | 0.9572 | 0.00749 | -0.0652 | 127.7971
6.5 | 1.0132 | 0.00784 | -0.0655 | 129.2347
7 | 1.0687 | 0.00822 | -0.0658 | 130.0122
7.5 | 1.1234 | 0.00865 | -0.0659 | 129.8728
8 | 1.1783 | 0.00903 | -0.0661 | 130.4873
8.5 | 1.2326 | 0.00943 | -0.0662 | 130.7105
9 | 1.286 | 0.0099 | -0.0662 | 129.899
9.5 | 1.3387 | 0.01039 | -0.0661 | 128.845
10 | 1.3914 | 0.01083 | -0.066 | 128.4765
10.5 | 1.4425 | 0.01138 | -0.0656 | 126.7575
11 | 1.4929 | 0.01195 | -0.0652 | 124.9289
11.5 | 1.5424 | 0.01253 | -0.0646 | 123.0966
12 | 1.5902 | 0.01318 | -0.0638 | 120.6525
12.5 | 1.6371 | 0.01384 | -0.063 | 118.2876
13 | 1.6809 | 0.01465 | -0.0616 | 114.7372
13.5 | 1.7233 | 0.01545 | -0.0601 | 111.5405
14 | 1.7602 | 0.01648 | -0.0578 | 106.8083
14.5 | 1.7872 | 0.0175 | -0.0538 | 102.1257
15 | 1.8093 | 0.01892 | -0.0497 | 95.629
15.5 | 1.8318 | 0.02069 | -0.0468 | 88.5355
16 | 1.8515 | 0.02318 | -0.0449 | 79.8749
16.5 | 1.8735 | 0.02578 | -0.0437 | 72.6726
17 | 1.8913 | 0.02876 | -0.0425 | 65.7615
17.5 | 1.904 | 0.03218 | -0.0411 | 59.1672
18 | 1.9119 | 0.03595 | -0.0395 | 53.1822
18.5 | 1.9142 | 0.04025 | -0.0379 | 47.5578
19 | 1.9184 | 0.0445 | -0.0367 | 43.1101
19.5 | 1.9184 | 0.04952 | -0.036 | 38.7399
20 | 1.9181 | 0.05492 | -0.0358 | 34.9253

## 108. Re 10M Mach 0.10 (1)
BIGFOIL.COM POLAR EXPORT
as5045
AS5045 (15%) |  |  |  | Cl Max: | 1.463 | at alpha= | 12 | deg
JavaFoil+Calcfoil stall+Eppler ext transition |  |  |  | L/D Max: | 100.619 | at alpha= | 11 | deg
Re: | 10000000 |  |  | Cd Min: | 0.00732 | at alpha= | -2.5 | deg
Mach: | 0.1 |  |  | Cl=0 at alpha= | -2.3279 | deg
|  |  |  | @ Cl=0.1, Cd= | 0.0073992
|  |  |  | @ Cl=0.4, Cd= | 0.0077733
|  |  |  | @ Cl=0.6, Cd= | 0.008512
alpha (deg) | Cl | Cd | Cm | Cl/Cd
-17 | -0.614 | 0.04277 | -0.028 | -14.368
-16.5 | -0.641 | 0.03753 | -0.029 | -17.079
-16 | -0.666 | 0.03342 | -0.029 | -19.933
-15.5 | -0.689 | 0.03042 | -0.03 | -22.637
-15 | -0.709 | 0.0281 | -0.031 | -25.241
-14.5 | -0.728 | 0.02585 | -0.032 | -28.157
-14 | -0.744 | 0.02383 | -0.033 | -31.241
-13.5 | -0.758 | 0.02198 | -0.034 | -34.49
-13 | -0.768 | 0.02033 | -0.035 | -37.789
-12.5 | -0.775 | 0.01887 | -0.036 | -41.06
-12 | -0.777 | 0.01766 | -0.036 | -43.966
-11.5 | -0.775 | 0.01631 | -0.037 | -47.512
-11 | -0.768 | 0.01534 | -0.038 | -50.061
-10.5 | -0.755 | 0.01458 | -0.039 | -51.786
-10 | -0.739 | 0.01362 | -0.04 | -54.233
-9.5 | -0.717 | 0.01287 | -0.041 | -55.661
-9 | -0.69 | 0.01223 | -0.042 | -56.379
-8.5 | -0.658 | 0.01167 | -0.043 | -56.405
-8 | -0.622 | 0.01121 | -0.044 | -55.467
-7.5 | -0.581 | 0.01024 | -0.045 | -56.724
-7 | -0.536 | 0.00993 | -0.046 | -54.004
-6.5 | -0.486 | 0.00965 | -0.046 | -50.325
-6 | -0.433 | 0.00942 | -0.047 | -45.954
-5.5 | -0.378 | 0.00923 | -0.048 | -40.936
-5 | -0.321 | 0.00901 | -0.049 | -35.603
-4.5 | -0.262 | 0.00883 | -0.049 | -29.715
-4 | -0.203 | 0.00864 | -0.05 | -23.49
-3.5 | -0.143 | 0.00758 | -0.051 | -18.835
-3 | -0.082 | 0.00747 | -0.051 | -11.002
-2.5 | -0.021 | 0.00732 | -0.052 | -2.9
-2 | 0.04 | 0.00735 | -0.053 | 5.426
-1.5 | 0.101 | 0.0074 | -0.054 | 13.652
-1 | 0.162 | 0.00741 | -0.054 | 21.854
-0.5 | 0.223 | 0.00749 | -0.055 | 29.776
0 | 0.284 | 0.00747 | -0.056 | 38.039
0.5 | 0.345 | 0.00762 | -0.056 | 45.261
1 | 0.406 | 0.00779 | -0.057 | 52.067
1.5 | 0.467 | 0.00799 | -0.058 | 58.407
2 | 0.527 | 0.00823 | -0.058 | 64.075
2.5 | 0.588 | 0.00847 | -0.059 | 69.386
3 | 0.648 | 0.00868 | -0.06 | 74.591
3.5 | 0.708 | 0.00896 | -0.06 | 79.019
4 | 0.767 | 0.00922 | -0.061 | 83.206
4.5 | 0.826 | 0.00951 | -0.062 | 86.89
5 | 0.885 | 0.00984 | -0.062 | 89.888
5.5 | 0.942 | 0.01015 | -0.063 | 92.88
6 | 0.999 | 0.01044 | -0.064 | 95.726
6.5 | 1.055 | 0.01108 | -0.064 | 95.245
7 | 1.109 | 0.01144 | -0.065 | 96.934
7.5 | 1.162 | 0.01167 | -0.066 | 99.55
8 | 1.213 | 0.0121 | -0.066 | 100.247
8.5 | 1.262 | 0.01256 | -0.067 | 100.491
9 | 1.308 | 0.01302 | -0.067 | 100.437
9.5 | 1.349 | 0.01356 | -0.068 | 99.534
10 | 1.388 | 0.01438 | -0.068 | 96.534
10.5 | 1.418 | 0.01509 | -0.069 | 93.96
11 | 1.438 | 0.01429 | -0.069 | 100.619
11.5 | 1.454 | 0.01709 | -0.07 | 85.098
12 | 1.463 | 0.01796 | -0.07 | 81.472
12.5 | 1.447 | 0.01971 | -0.069 | 73.407
13 | 1.429 | 0.02194 | -0.069 | 65.155
13.5 | 1.41 | 0.02461 | -0.069 | 57.3
14 | 1.389 | 0.02744 | -0.068 | 50.615
14.5 | 1.365 | 0.03034 | -0.068 | 44.982
15 | 1.337 | 0.03329 | -0.068 | 40.178
15.5 | 1.306 | 0.03641 | -0.068 | 35.878
16 | 1.272 | 0.04001 | -0.068 | 31.791
16.5 | 1.234 | 0.04397 | -0.068 | 28.057
17 | 1.191 | 0.04905 | -0.068 | 24.282

## 109. Re 10M Mach 0.10 (2)
BIGFOIL.COM POLAR EXPORT
as5045
AS5045 (15%) |  |  |  | Cl Max: | 1.908 | at alpha= | 19 | deg
XFOIL ncrit=9 |  |  |  | L/D Max: | 130.505 | at alpha= | 8.5 | deg
Re: | 10000000 |  |  | Cd Min: | 0.06004 | at alpha= | 20 | deg
Mach: | 0.1 |  |  | Cl=0 at alpha= | -2.1614 | deg
|  |  |  | @ Cl=0.1, Cd= | 0.0035776
|  |  |  | @ Cl=0.4, Cd= | 0.0045183
|  |  |  | @ Cl=0.6, Cd= | 0.0054922
alpha (deg) | Cl | Cd | Cm | Cl/Cd
-19.5 | -1.5917 | 0.04796 | -0.0375 | -33.1881
-19 | -1.5879 | 0.04297 | -0.038 | -36.9537
-18.5 | -1.5799 | 0.03864 | -0.038 | -40.8877
-18 | -1.5688 | 0.03496 | -0.0375 | -44.8741
-17.5 | -1.5534 | 0.03175 | -0.0368 | -48.926
-17 | -1.5341 | 0.02889 | -0.036 | -53.1014
-16.5 | -1.5097 | 0.02643 | -0.0354 | -57.1207
-16 | -1.4824 | 0.02418 | -0.0347 | -61.3069
-15.5 | -1.4514 | 0.02217 | -0.0343 | -65.4668
-15 | -1.418 | 0.02032 | -0.0339 | -69.7835
-14.5 | -1.3802 | 0.01876 | -0.0338 | -73.5714
-14 | -1.3448 | 0.01722 | -0.0335 | -78.0952
-13.5 | -1.298 | 0.01612 | -0.0341 | -80.5211
-13 | -1.2494 | 0.01527 | -0.0341 | -81.8206
-12.5 | -1.199 | 0.01451 | -0.0342 | -82.6327
-12 | -1.147 | 0.01382 | -0.0344 | -82.9957
-11.5 | -1.0941 | 0.01316 | -0.0346 | -83.1383
-11 | -1.0402 | 0.01256 | -0.0349 | -82.8185
-10.5 | -0.9852 | 0.01202 | -0.0354 | -81.9634
-10 | -0.9321 | 0.01101 | -0.0358 | -84.6594
-9.5 | -0.877 | 0.01018 | -0.0363 | -86.1493
-9 | -0.8203 | 0.00955 | -0.0369 | -85.8953
-8.5 | -0.7627 | 0.00902 | -0.0377 | -84.5565
-8 | -0.7045 | 0.00856 | -0.0385 | -82.3014
-7.5 | -0.6458 | 0.00816 | -0.0393 | -79.1422
-7 | -0.5867 | 0.00781 | -0.0402 | -75.1216
-6.5 | -0.5273 | 0.00749 | -0.0411 | -70.4005
-6 | -0.4675 | 0.0072 | -0.0421 | -64.9306
-5.5 | -0.4075 | 0.00694 | -0.0431 | -58.7176
-5 | -0.3473 | 0.0067 | -0.0441 | -51.8358
-4.5 | -0.287 | 0.00647 | -0.0451 | -44.3586
-4 | -0.2267 | 0.00628 | -0.0461 | -36.0987
-3.5 | -0.166 | 0.00607 | -0.0472 | -27.3476
-3 | -0.1051 | 0.00577 | -0.0484 | -18.2149
-2.5 | -0.0432 | 0.00523 | -0.0501 | -8.26
-2 | 0.0206 | 0.00438 | -0.0525 | 4.7032
-1.5 | 0.0849 | 0.00359 | -0.0551 | 23.649
-1 | 0.1459 | 0.00354 | -0.0563 | 41.2147
-0.5 | 0.2061 | 0.00366 | -0.0572 | 56.3115
0 | 0.2654 | 0.0039 | -0.058 | 68.0513
0.5 | 0.3247 | 0.00416 | -0.0588 | 78.0529
1 | 0.3838 | 0.00443 | -0.0596 | 86.6366
1.5 | 0.4425 | 0.00475 | -0.0603 | 93.1579
2 | 0.5014 | 0.00502 | -0.061 | 99.8805
2.5 | 0.5601 | 0.00528 | -0.0617 | 106.0795
3 | 0.6184 | 0.00559 | -0.0624 | 110.6261
3.5 | 0.6763 | 0.00592 | -0.0629 | 114.2399
4 | 0.7342 | 0.00623 | -0.0635 | 117.8491
4.5 | 0.7922 | 0.0065 | -0.064 | 121.8769
5 | 0.8493 | 0.00686 | -0.0645 | 123.8047
5.5 | 0.9066 | 0.00717 | -0.0649 | 126.4435
6 | 0.9633 | 0.00753 | -0.0652 | 127.9283
6.5 | 1.0197 | 0.00789 | -0.0655 | 129.2395
7 | 1.0756 | 0.00828 | -0.0658 | 129.9034
7.5 | 1.1308 | 0.00872 | -0.0659 | 129.6789
8 | 1.1861 | 0.00911 | -0.066 | 130.1976
8.5 | 1.2411 | 0.00951 | -0.066 | 130.5047
9 | 1.295 | 0.00998 | -0.0659 | 129.7595
9.5 | 1.3481 | 0.01049 | -0.0657 | 128.5129
10 | 1.4011 | 0.01096 | -0.0655 | 127.8376
10.5 | 1.4528 | 0.01151 | -0.065 | 126.2207
11 | 1.5032 | 0.01212 | -0.0644 | 124.0264
11.5 | 1.5533 | 0.0127 | -0.0637 | 122.3071
12 | 1.601 | 0.01342 | -0.0627 | 119.2996
12.5 | 1.6483 | 0.01408 | -0.0617 | 117.0668
13 | 1.6914 | 0.01496 | -0.0601 | 113.0615
13.5 | 1.7324 | 0.01586 | -0.0581 | 109.2308
14 | 1.7681 | 0.0169 | -0.0554 | 104.6213
14.5 | 1.7879 | 0.01821 | -0.0503 | 98.1823
15 | 1.812 | 0.01977 | -0.0468 | 91.654
15.5 | 1.8322 | 0.02208 | -0.0443 | 82.9801
16 | 1.8547 | 0.02467 | -0.0429 | 75.1804
16.5 | 1.875 | 0.02756 | -0.0417 | 68.0334
17 | 1.8885 | 0.03098 | -0.0402 | 60.9587
17.5 | 1.8972 | 0.03479 | -0.0385 | 54.5329
18 | 1.9028 | 0.03889 | -0.0369 | 48.9277
18.5 | 1.9062 | 0.04323 | -0.0355 | 44.0944
19 | 1.908 | 0.04803 | -0.0345 | 39.7252
19.5 | 1.9062 | 0.05363 | -0.0342 | 35.5435
20 | 1.8996 | 0.06004 | -0.0344 | 31.6389

## 110. Re 10M Mach 0.25 (1)
BIGFOIL.COM POLAR EXPORT
as5045
AS5045 (15%) |  |  |  | Cl Max: | 1.429 | at alpha= | 11 | deg
JavaFoil+Calcfoil stall+Eppler ext transition |  |  |  | L/D Max: | 98.886 | at alpha= | 8 | deg
Re: | 10000000 |  |  | Cd Min: | 0.00735 | at alpha= | -2.5 | deg
Mach: | 0.25 |  |  | Cl=0 at alpha= | -2.3254 | deg
|  |  |  | @ Cl=0.1, Cd= | 0.0074175
|  |  |  | @ Cl=0.4, Cd= | 0.0078014
|  |  |  | @ Cl=0.6, Cd= | 0.0085532
alpha (deg) | Cl | Cd | Cm | Cl/Cd
-15.5 | -0.27 | 0.10097 | -0.021 | -2.673
-15 | -0.333 | 0.08496 | -0.024 | -3.917
-14.5 | -0.423 | 0.03681 | -0.032 | -11.482
-14 | -0.482 | 0.0293 | -0.033 | -16.464
-13.5 | -0.533 | 0.02592 | -0.034 | -20.577
-13 | -0.578 | 0.02345 | -0.035 | -24.652
-12.5 | -0.617 | 0.02144 | -0.036 | -28.751
-12 | -0.648 | 0.01976 | -0.037 | -32.786
-11.5 | -0.673 | 0.01789 | -0.038 | -37.634
-11 | -0.689 | 0.0167 | -0.039 | -41.272
-10.5 | -0.697 | 0.01564 | -0.04 | -44.567
-10 | -0.696 | 0.01465 | -0.041 | -47.529
-9.5 | -0.688 | 0.01382 | -0.042 | -49.765
-9 | -0.672 | 0.01305 | -0.043 | -51.482
-8.5 | -0.648 | 0.0124 | -0.044 | -52.267
-8 | -0.618 | 0.01177 | -0.045 | -52.528
-7.5 | -0.582 | 0.01123 | -0.046 | -51.828
-7 | -0.54 | 0.01024 | -0.047 | -52.784
-6.5 | -0.495 | 0.00986 | -0.048 | -50.191
-6 | -0.442 | 0.00958 | -0.048 | -46.14
-5.5 | -0.387 | 0.00936 | -0.049 | -41.289
-5 | -0.329 | 0.00916 | -0.05 | -35.9
-4.5 | -0.269 | 0.00892 | -0.051 | -30.177
-4 | -0.208 | 0.00871 | -0.051 | -23.922
-3.5 | -0.147 | 0.00858 | -0.052 | -17.094
-3 | -0.084 | 0.00751 | -0.053 | -11.241
-2.5 | -0.022 | 0.00735 | -0.054 | -2.966
-2 | 0.041 | 0.00738 | -0.054 | 5.555
-1.5 | 0.104 | 0.00742 | -0.055 | 14.007
-1 | 0.166 | 0.00744 | -0.056 | 22.367
-0.5 | 0.229 | 0.00753 | -0.057 | 30.453
0 | 0.292 | 0.0075 | -0.057 | 38.891
0.5 | 0.354 | 0.00767 | -0.058 | 46.227
1 | 0.417 | 0.00785 | -0.059 | 53.105
1.5 | 0.479 | 0.00805 | -0.059 | 59.513
2 | 0.542 | 0.00831 | -0.06 | 65.164
2.5 | 0.604 | 0.00857 | -0.061 | 70.457
3 | 0.665 | 0.00879 | -0.061 | 75.683
3.5 | 0.727 | 0.00908 | -0.062 | 80.079
4 | 0.788 | 0.00936 | -0.063 | 84.142
4.5 | 0.848 | 0.00968 | -0.063 | 87.619
5 | 0.908 | 0.01006 | -0.064 | 90.3
5.5 | 0.967 | 0.01035 | -0.065 | 93.398
6 | 1.025 | 0.01068 | -0.065 | 95.948
6.5 | 1.082 | 0.01124 | -0.066 | 96.254
7 | 1.136 | 0.01163 | -0.067 | 97.729
7.5 | 1.189 | 0.01205 | -0.067 | 98.645
8 | 1.239 | 0.01253 | -0.068 | 98.886
8.5 | 1.287 | 0.01313 | -0.069 | 98.053
9 | 1.331 | 0.01363 | -0.069 | 97.634
9.5 | 1.369 | 0.01429 | -0.07 | 95.821
10 | 1.403 | 0.01507 | -0.07 | 93.1
10.5 | 1.419 | 0.01458 | -0.071 | 97.343
11 | 1.429 | 0.01755 | -0.071 | 81.414
11.5 | 1.426 | 0.01856 | -0.071 | 76.814
12 | 1.389 | 0.02126 | -0.07 | 65.349
12.5 | 1.358 | 0.02421 | -0.069 | 56.086
13 | 1.323 | 0.02699 | -0.069 | 49.03
13.5 | 1.279 | 0.03055 | -0.069 | 41.883
14 | 1.228 | 0.03425 | -0.069 | 35.858
14.5 | 1.169 | 0.03842 | -0.069 | 30.432
15 | 1.1 | 0.04391 | -0.068 | 25.04
15.5 | 1.011 | 0.05505 | -0.067 | 18.369
16 | 0.899 | 0.08034 | -0.061 | 11.193

## 111. Re 10M Mach 0.25 (2)
BIGFOIL.COM POLAR EXPORT
as5045
AS5045 (15%) |  |  |  | Cl Max: | 1.8595 | at alpha= | 17 | deg
XFOIL ncrit=9 |  |  |  | L/D Max: | 130.07 | at alpha= | 7 | deg
Re: | 10000000 |  |  | Cd Min: | 0.24276 | at alpha= | -20 | deg
Mach: | 0.25 |  |  | Cl=0 at alpha= | -2.1516 | deg
|  |  |  | @ Cl=0.1, Cd= | 0.0035796
|  |  |  | @ Cl=0.4, Cd= | 0.0044725
|  |  |  | @ Cl=0.6, Cd= | 0.0054643
alpha (deg) | Cl | Cd | Cm | Cl/Cd
-20 | -0.7466 | 0.24276 | 0.0558 | -3.0755
-18 | -0.9191 | 0.14296 | 0.0041 | -6.4291
-17.5 | -0.9807 | 0.12198 | -0.0068 | -8.0398
-17 | -1.0227 | 0.1051 | -0.0157 | -9.7307
-16.5 | -1.0591 | 0.08961 | -0.0244 | -11.819
-16 | -1.0944 | 0.07518 | -0.0328 | -14.5571
-15.5 | -1.1303 | 0.06214 | -0.0398 | -18.1896
-15 | -1.1652 | 0.05093 | -0.0444 | -22.8785
-14.5 | -1.1974 | 0.04179 | -0.0463 | -28.6528
-14 | -1.2219 | 0.0343 | -0.0462 | -35.6239
-13.5 | -1.2337 | 0.02822 | -0.0449 | -43.7172
-13 | -1.2294 | 0.02353 | -0.0434 | -52.2482
-12.5 | -1.2101 | 0.01997 | -0.042 | -60.5959
-12 | -1.18 | 0.0173 | -0.0414 | -68.2081
-11.5 | -1.1338 | 0.0156 | -0.0408 | -72.6795
-11 | -1.082 | 0.01437 | -0.0402 | -75.2958
-10.5 | -1.0264 | 0.01344 | -0.0399 | -76.369
-10 | -0.9695 | 0.01259 | -0.0397 | -77.0056
-9.5 | -0.9114 | 0.01183 | -0.0397 | -77.0414
-9 | -0.8548 | 0.01069 | -0.0398 | -79.9626
-8.5 | -0.7961 | 0.00974 | -0.0401 | -81.7351
-8 | -0.7355 | 0.00909 | -0.0405 | -80.9131
-7.5 | -0.6741 | 0.00857 | -0.0411 | -78.6581
-7 | -0.6122 | 0.00812 | -0.0417 | -75.3941
-6.5 | -0.55 | 0.00773 | -0.0425 | -71.1514
-6 | -0.4875 | 0.00738 | -0.0433 | -66.0569
-5.5 | -0.4248 | 0.00707 | -0.0442 | -60.0849
-5 | -0.3621 | 0.00682 | -0.0451 | -53.0938
-4.5 | -0.2993 | 0.00656 | -0.0461 | -45.625
-4 | -0.2365 | 0.00635 | -0.0471 | -37.2441
-3.5 | -0.1735 | 0.00613 | -0.0482 | -28.3034
-3 | -0.1104 | 0.00586 | -0.0494 | -18.8396
-2.5 | -0.0462 | 0.0053 | -0.0511 | -8.717
-2 | 0.0201 | 0.00439 | -0.0537 | 4.5786
-1.5 | 0.0869 | 0.00359 | -0.0564 | 24.2061
-1 | 0.15 | 0.00354 | -0.0576 | 42.3729
-0.5 | 0.2123 | 0.00366 | -0.0586 | 58.0055
0 | 0.2737 | 0.00391 | -0.0594 | 70
0.5 | 0.3349 | 0.00418 | -0.0602 | 80.1196
1 | 0.3961 | 0.00445 | -0.061 | 89.0112
1.5 | 0.4567 | 0.0048 | -0.0617 | 95.1458
2 | 0.5178 | 0.00506 | -0.0624 | 102.332
2.5 | 0.5784 | 0.00535 | -0.0631 | 108.1121
3 | 0.6389 | 0.00567 | -0.0637 | 112.6808
3.5 | 0.699 | 0.00601 | -0.0642 | 116.3062
4 | 0.7592 | 0.00633 | -0.0647 | 119.9368
4.5 | 0.8192 | 0.00664 | -0.0651 | 123.3735
5 | 0.8789 | 0.00699 | -0.0654 | 125.7368
5.5 | 0.9382 | 0.00737 | -0.0656 | 127.2999
6 | 0.9972 | 0.00776 | -0.0657 | 128.5052
6.5 | 1.0562 | 0.00815 | -0.0657 | 129.5951
7 | 1.1147 | 0.00857 | -0.0657 | 130.07
7.5 | 1.1727 | 0.00902 | -0.0655 | 130.0111
8 | 1.2304 | 0.00949 | -0.0651 | 129.6523
8.5 | 1.2876 | 0.00998 | -0.0647 | 129.018
9 | 1.3444 | 0.01048 | -0.0641 | 128.2824
9.5 | 1.4003 | 0.01104 | -0.0634 | 126.8388
10 | 1.455 | 0.01166 | -0.0624 | 124.7856
10.5 | 1.5086 | 0.01232 | -0.0612 | 122.4513
11 | 1.5614 | 0.013 | -0.0598 | 120.1077
11.5 | 1.611 | 0.01385 | -0.0579 | 116.3177
12 | 1.6594 | 0.01469 | -0.0558 | 112.9612
12.5 | 1.7031 | 0.01571 | -0.0531 | 108.4087
13 | 1.7326 | 0.01695 | -0.0481 | 102.2183
13.5 | 1.7564 | 0.01864 | -0.0432 | 94.2275
14 | 1.7803 | 0.02091 | -0.0398 | 85.1411
14.5 | 1.8048 | 0.0238 | -0.038 | 75.8319
15 | 1.8279 | 0.02693 | -0.0363 | 67.876
15.5 | 1.8423 | 0.03071 | -0.0342 | 59.9902
16 | 1.8517 | 0.03486 | -0.0321 | 53.1182
16.5 | 1.8589 | 0.03922 | -0.03 | 47.3967
17 | 1.8595 | 0.04423 | -0.0282 | 42.0416
17.5 | 1.8585 | 0.04987 | -0.0271 | 37.2669
18 | 1.8526 | 0.05651 | -0.0268 | 32.7836
18.5 | 1.8385 | 0.0644 | -0.0274 | 28.5481
19 | 1.8179 | 0.07349 | -0.029 | 24.7367
19.5 | 1.7878 | 0.08412 | -0.0319 | 21.253
20 | 1.7475 | 0.0965 | -0.0362 | 18.1088

## 112. Re 10M Mach 0.50 (1)
BIGFOIL.COM POLAR EXPORT
as5045
AS5045 (15%) |  |  |  | Cl Max: | 1.323 | at alpha= | 8.5 | deg
JavaFoil+Calcfoil stall+Eppler ext transition |  |  |  | L/D Max: | 93.14 | at alpha= | 5.5 | deg
Re: | 10000000 |  |  | Cd Min: | 0.00749 | at alpha= | -2 | deg
Mach: | 0.5 |  |  | Cl=0 at alpha= | -2.3286 | deg
|  |  |  | @ Cl=0.1, Cd= | 0.007544
|  |  |  | @ Cl=0.4, Cd= | 0.0079031
|  |  |  | @ Cl=0.6, Cd= | 0.0086771
alpha (deg) | Cl | Cd | Cm | Cl/Cd
-20 | -0.999 | 0.14304 | -0.021 | -6.984
-19.5 | -0.974 | 0.13347 | -0.022 | -7.3
-19 | -0.951 | 0.1222 | -0.023 | -7.785
-18.5 | -0.91 | 0.12882 | -0.021 | -7.067
-18 | -0.872 | 0.13379 | -0.02 | -6.519
-17.5 | -0.845 | 0.13904 | -0.02 | -6.075
-17 | -0.826 | 0.12078 | -0.023 | -6.84
-16.5 | -0.796 | 0.1163 | -0.023 | -6.846
-16 | -0.762 | 0.11566 | -0.021 | -6.59
-15.5 | -0.732 | 0.11306 | -0.02 | -6.474
-15 | -0.705 | 0.10873 | -0.02 | -6.482
-14.5 | -0.679 | 0.10743 | -0.022 | -6.323
-14 | -0.653 | 0.09865 | -0.023 | -6.614
-13.5 | -0.627 | 0.09041 | -0.024 | -6.931
-13 | -0.643 | 0.05179 | -0.034 | -12.422
-12.5 | -0.655 | 0.02778 | -0.04 | -23.557
-12 | -0.627 | 0.02447 | -0.041 | -25.631
-11.5 | -0.512 | 0.07973 | -0.022 | -6.418
-11 | -0.488 | 0.06953 | -0.027 | -7.023
-10.5 | -0.532 | 0.02208 | -0.043 | -24.082
-10 | -0.504 | 0.01943 | -0.044 | -25.915
-9.5 | -0.474 | 0.01749 | -0.046 | -27.081
-9 | -0.373 | 0.05871 | -0.024 | -6.353
-8.5 | -0.345 | 0.05507 | -0.024 | -6.267
-8 | -0.378 | 0.01512 | -0.048 | -24.995
-7.5 | -0.347 | 0.01391 | -0.05 | -24.934
-7 | -0.437 | 0.013 | -0.051 | -33.633
-6.5 | -0.48 | 0.01236 | -0.052 | -38.85
-6 | -0.456 | 0.01155 | -0.053 | -39.445
-5.5 | -0.411 | 0.01092 | -0.054 | -37.678
-5 | -0.357 | 0.0104 | -0.055 | -34.315
-4.5 | -0.296 | 0.00962 | -0.056 | -30.796
-4 | -0.232 | 0.00916 | -0.057 | -25.308
-3.5 | -0.164 | 0.00892 | -0.058 | -18.336
-3 | -0.094 | 0.00773 | -0.059 | -12.198
-2.5 | -0.024 | 0.00751 | -0.06 | -3.245
-2 | 0.046 | 0.00749 | -0.061 | 6.118
-1.5 | 0.116 | 0.00756 | -0.062 | 15.364
-1 | 0.186 | 0.00758 | -0.062 | 24.533
-0.5 | 0.256 | 0.0077 | -0.063 | 33.263
0 | 0.326 | 0.00769 | -0.064 | 42.422
0.5 | 0.396 | 0.00789 | -0.065 | 50.194
1 | 0.466 | 0.00812 | -0.066 | 57.385
1.5 | 0.535 | 0.00838 | -0.066 | 63.861
2 | 0.605 | 0.0087 | -0.067 | 69.491
2.5 | 0.674 | 0.00902 | -0.068 | 74.709
3 | 0.743 | 0.00933 | -0.069 | 79.566
3.5 | 0.811 | 0.00969 | -0.069 | 83.7
4 | 0.878 | 0.0102 | -0.07 | 86.063
4.5 | 0.944 | 0.01056 | -0.071 | 89.448
5 | 1.009 | 0.01105 | -0.072 | 91.381
5.5 | 1.072 | 0.01151 | -0.072 | 93.14
6 | 1.132 | 0.01225 | -0.073 | 92.402
6.5 | 1.19 | 0.01288 | -0.074 | 92.388
7 | 1.24 | 0.0136 | -0.075 | 91.205
7.5 | 1.283 | 0.01453 | -0.075 | 88.339
8 | 1.311 | 0.01444 | -0.076 | 90.759
8.5 | 1.323 | 0.01791 | -0.076 | 73.865
9 | 1.266 | 0.02088 | -0.074 | 60.635
9.5 | 1.122 | 0.02538 | -0.073 | 44.195
10 | 0.792 | 0.03108 | -0.072 | 25.491
10.5 | 0.735 | 0.06871 | -0.055 | 10.703
11 | 0.816 | 0.04713 | -0.068 | 17.306
11.5 | 0.784 | 0.08031 | -0.053 | 9.758
12 | 0.804 | 0.08381 | -0.05 | 9.593
12.5 | 0.853 | 0.078 | -0.059 | 10.933
13 | 0.876 | 0.08659 | -0.058 | 10.117
13.5 | 0.883 | 0.0979 | -0.049 | 9.018

## 113. Re 10M Mach 0.50 (2)
BIGFOIL.COM POLAR EXPORT
as5045
AS5045 (15%) |  |  |  | Cl Max: | 1.6939 | at alpha= | 10.5 | deg
XFOIL ncrit=9 |  |  |  | L/D Max: | 130.339 | at alpha= | 6 | deg
Re: | 10000000 |  |  | Cd Min: | 0.06393 | at alpha= | 13 | deg
Mach: | 0.5 |  |  | Cl=0 at alpha= | -99 | deg
|  |  |  | @ Cl=0.1, Cd= | 0.00397
|  |  |  | @ Cl=0.4, Cd= | 0.0043591
|  |  |  | @ Cl=0.6, Cd= | 0.0053791
alpha (deg) | Cl | Cd | Cm | Cl/Cd
0 | 0.3106 | 0.00397 | -0.0654 | 78.2368
0.5 | 0.381 | 0.00427 | -0.0663 | 89.2272
1 | 0.4514 | 0.0046 | -0.0671 | 98.1304
1.5 | 0.5212 | 0.00497 | -0.0677 | 104.8692
2 | 0.5912 | 0.00533 | -0.0683 | 110.9193
2.5 | 0.6611 | 0.00572 | -0.0687 | 115.5769
3.5 | 0.8012 | 0.0065 | -0.069 | 123.2615
4 | 0.8717 | 0.00688 | -0.0689 | 126.7006
4.5 | 0.9418 | 0.00733 | -0.0685 | 128.4857
5 | 1.0121 | 0.00779 | -0.0679 | 129.923
5.5 | 1.0819 | 0.00832 | -0.0669 | 130.0361
6 | 1.1522 | 0.00884 | -0.0656 | 130.3394
6.5 | 1.2206 | 0.00952 | -0.0638 | 128.2143
7 | 1.2904 | 0.01013 | -0.0618 | 127.384
7.5 | 1.3604 | 0.01076 | -0.0594 | 126.4312
8 | 1.4291 | 0.01149 | -0.0564 | 124.3777
8.5 | 1.4957 | 0.01234 | -0.0528 | 121.2075
9 | 1.5596 | 0.01331 | -0.0484 | 117.1751
9.5 | 1.6173 | 0.0144 | -0.0427 | 112.3125
10 | 1.6593 | 0.016 | -0.0353 | 103.7062
10.5 | 1.6939 | 0.01956 | -0.0305 | 86.6002
11 | 1.6902 | 0.02594 | -0.0256 | 65.1581
12 | 1.6099 | 0.0427 | -0.0169 | 37.7026
12.5 | 1.5685 | 0.05267 | -0.0163 | 29.7798
13 | 1.5262 | 0.06393 | -0.0182 | 23.873

## 114. Re 12M Mach 0.00 (1)
BIGFOIL.COM POLAR EXPORT
as5045
AS5045 (15%) |  |  |  | Cl Max: | 1.474 | at alpha= | 12.5 | deg
JavaFoil+Calcfoil stall+Eppler ext transition |  |  |  | L/D Max: | 102.994 | at alpha= | 9 | deg
Re: | 12000000 |  |  | Cd Min: | 0.00756 | at alpha= | -1.5 | deg
Mach: | 0 |  |  | Cl=0 at alpha= | -2.3279 | deg
|  |  |  | @ Cl=0.1, Cd= | 0.0075603
|  |  |  | @ Cl=0.4, Cd= | 0.0078208
|  |  |  | @ Cl=0.6, Cd= | 0.00848
alpha (deg) | Cl | Cd | Cm | Cl/Cd
-17.5 | -0.648 | 0.04147 | -0.027 | -15.624
-17 | -0.671 | 0.03683 | -0.028 | -18.23
-16.5 | -0.693 | 0.03362 | -0.029 | -20.598
-16 | -0.712 | 0.0308 | -0.03 | -23.131
-15.5 | -0.731 | 0.02826 | -0.03 | -25.876
-15 | -0.748 | 0.02606 | -0.031 | -28.705
-14.5 | -0.763 | 0.02405 | -0.032 | -31.724
-14 | -0.776 | 0.02221 | -0.033 | -34.929
-13.5 | -0.785 | 0.02055 | -0.034 | -38.227
-13 | -0.792 | 0.01906 | -0.035 | -41.541
-12.5 | -0.794 | 0.01788 | -0.035 | -44.435
-12 | -0.794 | 0.01665 | -0.036 | -47.684
-11.5 | -0.789 | 0.01541 | -0.037 | -51.189
-11 | -0.779 | 0.01453 | -0.038 | -53.616
-10.5 | -0.764 | 0.01381 | -0.039 | -55.349
-10 | -0.746 | 0.01295 | -0.04 | -57.594
-9.5 | -0.722 | 0.0123 | -0.041 | -58.723
-9 | -0.694 | 0.01172 | -0.042 | -59.236
-8.5 | -0.661 | 0.01128 | -0.043 | -58.571
-8 | -0.623 | 0.01023 | -0.044 | -60.956
-7.5 | -0.582 | 0.00996 | -0.045 | -58.446
-7 | -0.535 | 0.00969 | -0.045 | -55.167
-6.5 | -0.484 | 0.00945 | -0.046 | -51.225
-6 | -0.431 | 0.00923 | -0.047 | -46.702
-5.5 | -0.376 | 0.00905 | -0.048 | -41.562
-5 | -0.319 | 0.00884 | -0.048 | -36.111
-4.5 | -0.261 | 0.00867 | -0.049 | -30.126
-4 | -0.202 | 0.00853 | -0.05 | -23.683
-3.5 | -0.142 | 0.00765 | -0.05 | -18.569
-3 | -0.082 | 0.00768 | -0.051 | -10.654
-2.5 | -0.021 | 0.00762 | -0.052 | -2.772
-2 | 0.04 | 0.00758 | -0.053 | 5.237
-1.5 | 0.101 | 0.00756 | -0.053 | 13.307
-1 | 0.161 | 0.0076 | -0.054 | 21.213
-0.5 | 0.222 | 0.00764 | -0.055 | 29.053
0 | 0.283 | 0.0077 | -0.055 | 36.71
0.5 | 0.343 | 0.00769 | -0.056 | 44.639
1 | 0.404 | 0.00783 | -0.057 | 51.558
1.5 | 0.464 | 0.008 | -0.057 | 58.005
2 | 0.525 | 0.00822 | -0.058 | 63.826
2.5 | 0.585 | 0.00843 | -0.059 | 69.32
3 | 0.645 | 0.00863 | -0.06 | 74.65
3.5 | 0.704 | 0.00887 | -0.06 | 79.381
4 | 0.763 | 0.00912 | -0.061 | 83.755
4.5 | 0.822 | 0.0094 | -0.061 | 87.515
5 | 0.881 | 0.00972 | -0.062 | 90.621
5.5 | 0.938 | 0.00997 | -0.063 | 94.082
6 | 0.995 | 0.01026 | -0.063 | 96.925
6.5 | 1.05 | 0.01072 | -0.064 | 98.019
7 | 1.104 | 0.01103 | -0.065 | 100.098
7.5 | 1.157 | 0.01139 | -0.065 | 101.565
8 | 1.208 | 0.01179 | -0.066 | 102.432
8.5 | 1.257 | 0.01227 | -0.066 | 102.443
9 | 1.303 | 0.01265 | -0.067 | 102.994
9.5 | 1.345 | 0.01314 | -0.068 | 102.375
10 | 1.385 | 0.01392 | -0.068 | 99.468
10.5 | 1.416 | 0.01433 | -0.069 | 98.805
11 | 1.442 | 0.01524 | -0.069 | 94.62
11.5 | 1.457 | 0.01437 | -0.069 | 101.402
12 | 1.47 | 0.01724 | -0.07 | 85.252
12.5 | 1.474 | 0.01823 | -0.07 | 80.873
13 | 1.452 | 0.02014 | -0.069 | 72.087
13.5 | 1.432 | 0.02279 | -0.069 | 62.82
14 | 1.412 | 0.02554 | -0.068 | 55.285
14.5 | 1.391 | 0.02837 | -0.068 | 49.019
15 | 1.367 | 0.03126 | -0.068 | 43.728
15.5 | 1.341 | 0.034 | -0.068 | 39.437
16 | 1.311 | 0.03723 | -0.068 | 35.203
16.5 | 1.279 | 0.04054 | -0.068 | 31.547
17 | 1.243 | 0.04449 | -0.068 | 27.944
17.5 | 1.203 | 0.05004 | -0.068 | 24.036

## 115. Re 12M Mach 0.00 (2)
BIGFOIL.COM POLAR EXPORT
as5045
AS5045 (15%) |  |  |  | Cl Max: | 1.9447 | at alpha= | 19.5 | deg
XFOIL ncrit=9 |  |  |  | L/D Max: | 134.429 | at alpha= | 8.5 | deg
Re: | 12000000 |  |  | Cd Min: | 0.05207 | at alpha= | 20 | deg
Mach: | 0 |  |  | Cl=0 at alpha= | -2.1616 | deg
|  |  |  | @ Cl=0.1, Cd= | 0.0036543
|  |  |  | @ Cl=0.4, Cd= | 0.004537
|  |  |  | @ Cl=0.6, Cd= | 0.0054576
alpha (deg) | Cl | Cd | Cm | Cl/Cd
-20 | -1.6689 | 0.04254 | -0.0351 | -39.2313
-19.5 | -1.6614 | 0.03832 | -0.0352 | -43.3559
-18.5 | -1.6335 | 0.03185 | -0.0342 | -51.2873
-18 | -1.6146 | 0.0291 | -0.0335 | -55.4845
-17.5 | -1.5923 | 0.0266 | -0.0329 | -59.8609
-17 | -1.5664 | 0.02438 | -0.0324 | -64.2494
-16.5 | -1.536 | 0.02249 | -0.032 | -68.297
-16 | -1.5039 | 0.02067 | -0.0317 | -72.7576
-15.5 | -1.4688 | 0.01904 | -0.0316 | -77.1429
-15 | -1.4318 | 0.01753 | -0.0317 | -81.6771
-14.5 | -1.3927 | 0.01622 | -0.032 | -85.8631
-14 | -1.3464 | 0.01534 | -0.0321 | -87.7705
-13.5 | -1.2977 | 0.01459 | -0.0322 | -88.9445
-13 | -1.2475 | 0.01389 | -0.0324 | -89.8128
-12.5 | -1.1961 | 0.01325 | -0.0327 | -90.2717
-12 | -1.1436 | 0.01266 | -0.0331 | -90.3318
-11.5 | -1.0902 | 0.01209 | -0.0336 | -90.1737
-11 | -1.0359 | 0.01155 | -0.0341 | -89.6883
-10.5 | -0.9808 | 0.01106 | -0.0346 | -88.6799
-10 | -0.9253 | 0.01054 | -0.0353 | -87.7894
-9.5 | -0.8699 | 0.00989 | -0.0359 | -87.9575
-9 | -0.8139 | 0.00921 | -0.0366 | -88.3713
-8.5 | -0.7568 | 0.00868 | -0.0374 | -87.1889
-8 | -0.699 | 0.00824 | -0.0383 | -84.8301
-7.5 | -0.6407 | 0.00786 | -0.0392 | -81.514
-7 | -0.582 | 0.00752 | -0.0401 | -77.3936
-6.5 | -0.5229 | 0.0072 | -0.0411 | -72.625
-6 | -0.4634 | 0.00692 | -0.0421 | -66.9653
-5.5 | -0.4038 | 0.00668 | -0.0431 | -60.4491
-5 | -0.3442 | 0.00648 | -0.0441 | -53.1173
-4.5 | -0.2843 | 0.00627 | -0.0452 | -45.3429
-4 | -0.2242 | 0.00606 | -0.0462 | -36.9967
-3.5 | -0.164 | 0.00588 | -0.0473 | -27.8912
-3 | -0.1036 | 0.00564 | -0.0484 | -18.3688
-2.5 | -0.0423 | 0.0052 | -0.05 | -8.1346
-2 | 0.0202 | 0.00455 | -0.052 | 4.4396
-1.5 | 0.0844 | 0.00368 | -0.0547 | 22.9348
-1 | 0.1452 | 0.00358 | -0.056 | 40.5587
-0.5 | 0.2046 | 0.00376 | -0.057 | 54.4149
0 | 0.2639 | 0.00397 | -0.0578 | 66.4736
0.5 | 0.323 | 0.00419 | -0.0587 | 77.0883
1 | 0.3818 | 0.00445 | -0.0595 | 85.7978
1.5 | 0.4404 | 0.00473 | -0.0602 | 93.1078
2 | 0.4991 | 0.00496 | -0.061 | 100.625
2.5 | 0.5576 | 0.0052 | -0.0617 | 107.2308
3 | 0.6152 | 0.00555 | -0.0623 | 110.8468
3.5 | 0.6732 | 0.00582 | -0.0629 | 115.6701
4 | 0.7311 | 0.00607 | -0.0636 | 120.4448
4.5 | 0.7884 | 0.00637 | -0.0641 | 123.7677
5 | 0.8457 | 0.00667 | -0.0646 | 126.7916
5.5 | 0.9022 | 0.00701 | -0.065 | 128.7019
6 | 0.9586 | 0.00735 | -0.0654 | 130.4218
6.5 | 1.0149 | 0.00768 | -0.0658 | 132.1484
7 | 1.0706 | 0.00804 | -0.0661 | 133.1592
7.5 | 1.1259 | 0.00842 | -0.0663 | 133.7173
8 | 1.1807 | 0.00881 | -0.0665 | 134.0182
8.5 | 1.2354 | 0.00919 | -0.0667 | 134.4287
9 | 1.2891 | 0.00962 | -0.0667 | 134.0021
9.5 | 1.3422 | 0.01009 | -0.0666 | 133.0228
10 | 1.3946 | 0.01057 | -0.0665 | 131.9395
10.5 | 1.4466 | 0.01104 | -0.0663 | 131.0326
11 | 1.497 | 0.01162 | -0.0658 | 128.8296
11.5 | 1.5472 | 0.01215 | -0.0654 | 127.3416
12 | 1.5953 | 0.01281 | -0.0646 | 124.5355
12.5 | 1.6429 | 0.01343 | -0.0638 | 122.3306
13 | 1.6876 | 0.0142 | -0.0626 | 118.8451
13.5 | 1.7296 | 0.01506 | -0.061 | 114.8473
14 | 1.7695 | 0.01594 | -0.0592 | 111.01
14.5 | 1.8016 | 0.01703 | -0.0561 | 105.7898
15 | 1.823 | 0.0182 | -0.0514 | 100.1648
15.5 | 1.8435 | 0.0199 | -0.0478 | 92.6382
16 | 1.8664 | 0.02193 | -0.0456 | 85.1072
16.5 | 1.8881 | 0.02447 | -0.0443 | 77.1598
17 | 1.9058 | 0.02747 | -0.0431 | 69.3775
17.5 | 1.92 | 0.03073 | -0.0417 | 62.4797
18 | 1.9314 | 0.03419 | -0.0402 | 56.4902
18.5 | 1.9404 | 0.03788 | -0.0388 | 51.2249
19 | 1.9436 | 0.04209 | -0.0374 | 46.1772
19.5 | 1.9447 | 0.04679 | -0.0364 | 41.5623
20 | 1.9438 | 0.05207 | -0.0359 | 37.3305

## 116. Re 12M Mach 0.10 (1)
BIGFOIL.COM POLAR EXPORT
as5045
AS5045 (15%) |  |  |  | Cl Max: | 1.465 | at alpha= | 12 | deg
JavaFoil+Calcfoil stall+Eppler ext transition |  |  |  | L/D Max: | 102.555 | at alpha= | 8.5 | deg
Re: | 12000000 |  |  | Cd Min: | 0.00756 | at alpha= | -1.5 | deg
Mach: | 0.1 |  |  | Cl=0 at alpha= | -2.3279 | deg
|  |  |  | @ Cl=0.1, Cd= | 0.0075605
|  |  |  | @ Cl=0.4, Cd= | 0.0078262
|  |  |  | @ Cl=0.6, Cd= | 0.00849
alpha (deg) | Cl | Cd | Cm | Cl/Cd
-17 | -0.617 | 0.04014 | -0.028 | -15.377
-16.5 | -0.643 | 0.03575 | -0.029 | -17.988
-16 | -0.667 | 0.0322 | -0.03 | -20.723
-15.5 | -0.69 | 0.02944 | -0.03 | -23.433
-15 | -0.711 | 0.02692 | -0.031 | -26.406
-14.5 | -0.729 | 0.02485 | -0.032 | -29.352
-14 | -0.746 | 0.02282 | -0.033 | -32.696
-13.5 | -0.76 | 0.02109 | -0.034 | -36.019
-13 | -0.77 | 0.01949 | -0.035 | -39.506
-12.5 | -0.777 | 0.01809 | -0.036 | -42.92
-12 | -0.779 | 0.01697 | -0.037 | -45.881
-11.5 | -0.777 | 0.01566 | -0.037 | -49.611
-11 | -0.77 | 0.01474 | -0.038 | -52.208
-10.5 | -0.757 | 0.01403 | -0.039 | -53.968
-10 | -0.741 | 0.01313 | -0.04 | -56.402
-9.5 | -0.719 | 0.01244 | -0.041 | -57.755
-9 | -0.692 | 0.01183 | -0.042 | -58.521
-8.5 | -0.66 | 0.01133 | -0.043 | -58.255
-8 | -0.623 | 0.0103 | -0.044 | -60.533
-7.5 | -0.583 | 0.01001 | -0.045 | -58.31
-7 | -0.536 | 0.00973 | -0.046 | -55.121
-6.5 | -0.486 | 0.00948 | -0.046 | -51.243
-6 | -0.433 | 0.00926 | -0.047 | -46.751
-5.5 | -0.378 | 0.00907 | -0.048 | -41.646
-5 | -0.321 | 0.00886 | -0.049 | -36.212
-4.5 | -0.262 | 0.00868 | -0.049 | -30.219
-4 | -0.203 | 0.00854 | -0.05 | -23.76
-3.5 | -0.143 | 0.00766 | -0.051 | -18.644
-3 | -0.082 | 0.00768 | -0.051 | -10.701
-2.5 | -0.021 | 0.00763 | -0.052 | -2.783
-2 | 0.04 | 0.00759 | -0.053 | 5.259
-1.5 | 0.101 | 0.00756 | -0.054 | 13.365
-1 | 0.162 | 0.00761 | -0.054 | 21.305
-0.5 | 0.223 | 0.00765 | -0.055 | 29.176
0 | 0.284 | 0.00771 | -0.056 | 36.854
0.5 | 0.345 | 0.0077 | -0.056 | 44.822
1 | 0.406 | 0.00784 | -0.057 | 51.747
1.5 | 0.467 | 0.00801 | -0.058 | 58.218
2 | 0.527 | 0.00823 | -0.058 | 64.047
2.5 | 0.588 | 0.00845 | -0.059 | 69.545
3 | 0.648 | 0.00865 | -0.06 | 74.873
3.5 | 0.708 | 0.00889 | -0.06 | 79.597
4 | 0.767 | 0.00914 | -0.061 | 83.944
4.5 | 0.826 | 0.00942 | -0.062 | 87.683
5 | 0.885 | 0.00975 | -0.062 | 90.757
5.5 | 0.942 | 0.01001 | -0.063 | 94.185
6 | 0.999 | 0.0103 | -0.064 | 96.985
6.5 | 1.055 | 0.01076 | -0.064 | 98.054
7 | 1.109 | 0.01108 | -0.065 | 100.093
7.5 | 1.162 | 0.01145 | -0.066 | 101.493
8 | 1.213 | 0.01187 | -0.066 | 102.203
8.5 | 1.262 | 0.0123 | -0.067 | 102.555
9 | 1.308 | 0.01275 | -0.067 | 102.538
9.5 | 1.349 | 0.01326 | -0.068 | 101.775
10 | 1.388 | 0.01405 | -0.068 | 98.816
10.5 | 1.418 | 0.01448 | -0.069 | 97.95
11 | 1.441 | 0.01457 | -0.069 | 98.84
11.5 | 1.455 | 0.01457 | -0.07 | 99.878
12 | 1.465 | 0.01751 | -0.07 | 83.673
12.5 | 1.46 | 0.01872 | -0.07 | 77.992
13 | 1.436 | 0.02096 | -0.069 | 68.518
13.5 | 1.414 | 0.02373 | -0.069 | 59.594
14 | 1.391 | 0.02668 | -0.069 | 52.157
14.5 | 1.368 | 0.02931 | -0.068 | 46.665
15 | 1.339 | 0.03228 | -0.068 | 41.495
15.5 | 1.308 | 0.03529 | -0.068 | 37.076
16 | 1.274 | 0.0386 | -0.068 | 32.999
16.5 | 1.236 | 0.04233 | -0.068 | 29.205
17 | 1.194 | 0.04717 | -0.068 | 25.314

## 117. Re 12M Mach 0.10 (2)
BIGFOIL.COM POLAR EXPORT
as5045
AS5045 (15%) |  |  |  | Cl Max: | 1.9326 | at alpha= | 18.5 | deg
XFOIL ncrit=9 |  |  |  | L/D Max: | 134.175 | at alpha= | 8.5 | deg
Re: | 12000000 |  |  | Cd Min: | 0.05715 | at alpha= | 20 | deg
Mach: | 0.1 |  |  | Cl=0 at alpha= | -2.1598 | deg
|  |  |  | @ Cl=0.1, Cd= | 0.0036475
|  |  |  | @ Cl=0.4, Cd= | 0.0045288
|  |  |  | @ Cl=0.6, Cd= | 0.005439
alpha (deg) | Cl | Cd | Cm | Cl/Cd
-19.5 | -1.6253 | 0.04447 | -0.038 | -36.5482
-19 | -1.6212 | 0.03969 | -0.0381 | -40.8466
-18.5 | -1.6182 | 0.03522 | -0.0377 | -45.9455
-18 | -1.6053 | 0.03184 | -0.0369 | -50.4177
-17.5 | -1.5878 | 0.02887 | -0.036 | -54.9983
-17 | -1.5657 | 0.02624 | -0.0353 | -59.6684
-16.5 | -1.538 | 0.02405 | -0.0346 | -63.9501
-16 | -1.508 | 0.02199 | -0.0341 | -68.5766
-15.5 | -1.4743 | 0.02017 | -0.0337 | -73.0937
-15 | -1.4381 | 0.0185 | -0.0335 | -77.7351
-14.5 | -1.4023 | 0.01698 | -0.0332 | -82.5854
-14 | -1.3568 | 0.01581 | -0.0337 | -85.8191
-13.5 | -1.3084 | 0.01497 | -0.0337 | -87.4015
-13 | -1.2581 | 0.01421 | -0.0338 | -88.5362
-12.5 | -1.2063 | 0.01353 | -0.0339 | -89.1574
-12 | -1.1533 | 0.0129 | -0.0342 | -89.4031
-11.5 | -1.0994 | 0.0123 | -0.0345 | -89.3821
-11 | -1.0446 | 0.01173 | -0.0349 | -89.0537
-10.5 | -0.9889 | 0.01122 | -0.0354 | -88.1373
-10 | -0.9329 | 0.01068 | -0.0359 | -87.3502
-9.5 | -0.8763 | 0.01017 | -0.0365 | -86.1652
-9 | -0.8203 | 0.00938 | -0.0371 | -87.452
-8.5 | -0.7629 | 0.00879 | -0.0378 | -86.7918
-8 | -0.7046 | 0.00832 | -0.0387 | -84.6875
-7.5 | -0.6458 | 0.00792 | -0.0395 | -81.5404
-7 | -0.5866 | 0.00757 | -0.0404 | -77.4901
-6.5 | -0.5269 | 0.00724 | -0.0413 | -72.7762
-6 | -0.467 | 0.00694 | -0.0423 | -67.2911
-5.5 | -0.4069 | 0.0067 | -0.0433 | -60.7313
-5 | -0.3468 | 0.0065 | -0.0443 | -53.3538
-4.5 | -0.2865 | 0.00628 | -0.0453 | -45.621
-4 | -0.2259 | 0.00607 | -0.0464 | -37.2158
-3.5 | -0.1653 | 0.00589 | -0.0475 | -28.0645
-3 | -0.1045 | 0.00566 | -0.0486 | -18.4629
-2.5 | -0.0428 | 0.00521 | -0.0501 | -8.215
-2 | 0.0201 | 0.00455 | -0.0522 | 4.4176
-1.5 | 0.0847 | 0.00367 | -0.055 | 23.079
-1 | 0.146 | 0.00358 | -0.0563 | 40.7821
-0.5 | 0.2058 | 0.00376 | -0.0572 | 54.734
0 | 0.2653 | 0.00397 | -0.0581 | 66.8262
0.5 | 0.3249 | 0.00419 | -0.0589 | 77.5418
1 | 0.384 | 0.00445 | -0.0597 | 86.2921
1.5 | 0.4429 | 0.00474 | -0.0605 | 93.4388
2 | 0.502 | 0.00497 | -0.0612 | 101.006
2.5 | 0.561 | 0.00521 | -0.062 | 107.6775
3 | 0.6189 | 0.00555 | -0.0625 | 111.5135
3.5 | 0.6773 | 0.00583 | -0.0632 | 116.175
4 | 0.7355 | 0.0061 | -0.0638 | 120.5738
4.5 | 0.7934 | 0.00639 | -0.0643 | 124.1628
5 | 0.851 | 0.00669 | -0.0648 | 127.2048
5.5 | 0.908 | 0.00704 | -0.0652 | 128.9773
6 | 0.9649 | 0.00738 | -0.0655 | 130.7453
6.5 | 1.0216 | 0.00772 | -0.0659 | 132.3316
7 | 1.0778 | 0.00808 | -0.0661 | 133.3911
7.5 | 1.1335 | 0.00847 | -0.0663 | 133.8253
8 | 1.1887 | 0.00887 | -0.0664 | 134.0135
8.5 | 1.2438 | 0.00927 | -0.0665 | 134.1748
9 | 1.298 | 0.00971 | -0.0664 | 133.6766
9.5 | 1.3517 | 0.01017 | -0.0663 | 132.9105
10 | 1.4045 | 0.01069 | -0.066 | 131.3845
10.5 | 1.4569 | 0.01118 | -0.0657 | 130.3131
11 | 1.5079 | 0.01175 | -0.0652 | 128.3319
11.5 | 1.5581 | 0.01234 | -0.0645 | 126.2642
12 | 1.6069 | 0.01299 | -0.0636 | 123.7028
12.5 | 1.6538 | 0.01371 | -0.0625 | 120.6273
13 | 1.6988 | 0.01448 | -0.0611 | 117.3204
13.5 | 1.74 | 0.01542 | -0.0592 | 112.8405
14 | 1.7771 | 0.01646 | -0.0567 | 107.9648
14.5 | 1.802 | 0.01754 | -0.0522 | 102.7366
15 | 1.8242 | 0.01906 | -0.048 | 95.7083
15.5 | 1.8466 | 0.02097 | -0.0451 | 88.0591
16 | 1.8697 | 0.02338 | -0.0436 | 79.9701
16.5 | 1.8887 | 0.02635 | -0.0422 | 71.6774
17 | 1.9045 | 0.02957 | -0.0408 | 64.4065
17.5 | 1.9182 | 0.03295 | -0.0393 | 58.2155
18 | 1.9274 | 0.0367 | -0.0377 | 52.5177
18.5 | 1.9326 | 0.04078 | -0.0362 | 47.3909
19 | 1.9324 | 0.04562 | -0.035 | 42.3586
20 | 1.925 | 0.05715 | -0.0342 | 33.6833

## 118. Re 12M Mach 0.25 (1)
BIGFOIL.COM POLAR EXPORT
as5045
AS5045 (15%) |  |  |  | Cl Max: | 1.431 | at alpha= | 11 | deg
JavaFoil+Calcfoil stall+Eppler ext transition |  |  |  | L/D Max: | 100.946 | at alpha= | 8 | deg
Re: | 12000000 |  |  | Cd Min: | 0.00757 | at alpha= | -1.5 | deg
Mach: | 0.25 |  |  | Cl=0 at alpha= | -2.3254 | deg
|  |  |  | @ Cl=0.1, Cd= | 0.0075732
|  |  |  | @ Cl=0.4, Cd= | 0.0078495
|  |  |  | @ Cl=0.6, Cd= | 0.0085252
alpha (deg) | Cl | Cd | Cm | Cl/Cd
-15.5 | -0.272 | 0.09413 | -0.022 | -2.894
-15 | -0.348 | 0.05979 | -0.028 | -5.818
-14.5 | -0.426 | 0.03328 | -0.032 | -12.804
-14 | -0.484 | 0.02814 | -0.033 | -17.186
-13.5 | -0.534 | 0.02502 | -0.034 | -21.362
-13 | -0.579 | 0.02259 | -0.035 | -25.644
-12.5 | -0.618 | 0.02059 | -0.036 | -30.023
-12 | -0.65 | 0.01895 | -0.037 | -34.287
-11.5 | -0.675 | 0.01715 | -0.038 | -39.352
-11 | -0.691 | 0.01607 | -0.039 | -42.979
-10.5 | -0.699 | 0.01505 | -0.04 | -46.428
-10 | -0.698 | 0.01413 | -0.041 | -49.418
-9.5 | -0.69 | 0.01333 | -0.042 | -51.75
-9 | -0.674 | 0.0126 | -0.043 | -53.456
-8.5 | -0.65 | 0.01199 | -0.044 | -54.245
-8 | -0.62 | 0.01141 | -0.045 | -54.348
-7.5 | -0.584 | 0.01094 | -0.046 | -53.37
-7 | -0.544 | 0.00996 | -0.047 | -54.585
-6.5 | -0.495 | 0.00967 | -0.048 | -51.156
-6 | -0.442 | 0.00941 | -0.048 | -46.979
-5.5 | -0.387 | 0.0092 | -0.049 | -42.026
-5 | -0.329 | 0.009 | -0.05 | -36.531
-4.5 | -0.269 | 0.00877 | -0.051 | -30.701
-4 | -0.208 | 0.0086 | -0.051 | -24.222
-3.5 | -0.147 | 0.00853 | -0.052 | -17.193
-3 | -0.084 | 0.00772 | -0.053 | -10.946
-2.5 | -0.022 | 0.00766 | -0.054 | -2.846
-2 | 0.041 | 0.00762 | -0.054 | 5.38
-1.5 | 0.104 | 0.00757 | -0.055 | 13.713
-1 | 0.166 | 0.00764 | -0.056 | 21.806
-0.5 | 0.229 | 0.00768 | -0.057 | 29.849
0 | 0.292 | 0.00775 | -0.057 | 37.674
0.5 | 0.354 | 0.00774 | -0.058 | 45.786
1 | 0.417 | 0.00789 | -0.059 | 52.831
1.5 | 0.479 | 0.00808 | -0.059 | 59.317
2 | 0.542 | 0.00831 | -0.06 | 65.169
2.5 | 0.604 | 0.00854 | -0.061 | 70.698
3 | 0.665 | 0.00875 | -0.061 | 76.012
3.5 | 0.727 | 0.00901 | -0.062 | 80.698
4 | 0.788 | 0.00928 | -0.063 | 84.912
4.5 | 0.848 | 0.00959 | -0.063 | 88.482
5 | 0.908 | 0.00993 | -0.064 | 91.494
5.5 | 0.967 | 0.01021 | -0.065 | 94.73
6 | 1.025 | 0.01069 | -0.065 | 95.926
6.5 | 1.082 | 0.01104 | -0.066 | 97.995
7 | 1.136 | 0.0114 | -0.067 | 99.689
7.5 | 1.189 | 0.01182 | -0.067 | 100.6
8 | 1.239 | 0.01228 | -0.068 | 100.946
8.5 | 1.287 | 0.0128 | -0.069 | 100.597
9 | 1.331 | 0.01333 | -0.069 | 99.863
9.5 | 1.369 | 0.01397 | -0.07 | 98.014
10 | 1.403 | 0.01467 | -0.07 | 95.609
10.5 | 1.42 | 0.01422 | -0.071 | 99.871
11 | 1.431 | 0.01706 | -0.071 | 83.855
11.5 | 1.431 | 0.01801 | -0.071 | 79.434
12 | 1.396 | 0.0204 | -0.07 | 68.422
12.5 | 1.363 | 0.02324 | -0.07 | 58.624
13 | 1.326 | 0.02612 | -0.069 | 50.774
13.5 | 1.281 | 0.02972 | -0.069 | 43.119
14 | 1.23 | 0.03318 | -0.069 | 37.084
14.5 | 1.171 | 0.0372 | -0.069 | 31.474
15 | 1.102 | 0.04256 | -0.069 | 25.889
15.5 | 1.019 | 0.05122 | -0.067 | 19.887
16 | 0.907 | 0.07485 | -0.062 | 12.113

## 119. Re 12M Mach 0.25 (2)
BIGFOIL.COM POLAR EXPORT
as5045
AS5045 (15%) |  |  |  | Cl Max: | 1.8866 | at alpha= | 17 | deg
XFOIL ncrit=9 |  |  |  | L/D Max: | 134.12 | at alpha= | 8 | deg
Re: | 12000000 |  |  | Cd Min: | 0.1607 | at alpha= | -19 | deg
Mach: | 0.25 |  |  | Cl=0 at alpha= | -2.1498 | deg
|  |  |  | @ Cl=0.1, Cd= | 0.0036371
|  |  |  | @ Cl=0.4, Cd= | 0.0044884
|  |  |  | @ Cl=0.6, Cd= | 0.0053933
alpha (deg) | Cl | Cd | Cm | Cl/Cd
-19 | -0.9229 | 0.1607 | 0.0137 | -5.743
-18.5 | -0.993 | 0.13741 | 0.0004 | -7.2265
-18 | -1.0396 | 0.1199 | -0.009 | -8.6706
-17.5 | -1.0777 | 0.10428 | -0.0174 | -10.3347
-17 | -1.1131 | 0.08943 | -0.0257 | -12.4466
-16.5 | -1.1474 | 0.07555 | -0.0336 | -15.1873
-16 | -1.1816 | 0.06292 | -0.0402 | -18.7794
-15.5 | -1.2149 | 0.05189 | -0.0448 | -23.413
-15 | -1.2455 | 0.04272 | -0.0469 | -29.155
-14.5 | -1.27 | 0.03524 | -0.0468 | -36.0386
-14 | -1.2824 | 0.02914 | -0.0457 | -44.0082
-13.5 | -1.2817 | 0.02422 | -0.0441 | -52.9191
-13 | -1.2656 | 0.02046 | -0.0426 | -61.8573
-12.5 | -1.2405 | 0.01761 | -0.0412 | -70.4429
-12 | -1.1957 | 0.01564 | -0.0412 | -76.4514
-11.5 | -1.1448 | 0.01431 | -0.0405 | -80
-11 | -1.09 | 0.01328 | -0.04 | -82.0783
-10.5 | -1.0326 | 0.01249 | -0.0398 | -82.6741
-10 | -0.9743 | 0.01173 | -0.0397 | -83.0605
-9.5 | -0.9152 | 0.01105 | -0.0398 | -82.8235
-9 | -0.8553 | 0.01044 | -0.0399 | -81.9253
-8.5 | -0.7958 | 0.00966 | -0.0402 | -82.381
-8 | -0.7357 | 0.00885 | -0.0407 | -83.1299
-7.5 | -0.6743 | 0.0083 | -0.0413 | -81.241
-7 | -0.6122 | 0.00785 | -0.042 | -77.9873
-6.5 | -0.5497 | 0.00745 | -0.0427 | -73.7852
-6 | -0.487 | 0.00711 | -0.0436 | -68.4951
-5.5 | -0.4242 | 0.00682 | -0.0445 | -62.1994
-5 | -0.3615 | 0.00659 | -0.0454 | -54.8558
-4.5 | -0.2987 | 0.00637 | -0.0464 | -46.8917
-4 | -0.2357 | 0.00614 | -0.0474 | -38.3876
-3.5 | -0.1728 | 0.00596 | -0.0484 | -28.9933
-3 | -0.1097 | 0.00573 | -0.0496 | -19.1449
-2.5 | -0.0458 | 0.00529 | -0.0511 | -8.6578
-2 | 0.0196 | 0.00455 | -0.0534 | 4.3077
-1.5 | 0.0868 | 0.00366 | -0.0563 | 23.7158
-1 | 0.1502 | 0.00355 | -0.0577 | 42.3099
-0.5 | 0.212 | 0.00375 | -0.0586 | 56.5333
0 | 0.2736 | 0.00398 | -0.0595 | 68.7437
0.5 | 0.3352 | 0.0042 | -0.0604 | 79.8095
1 | 0.3964 | 0.00447 | -0.0612 | 88.6801
1.5 | 0.4572 | 0.00478 | -0.0619 | 95.6485
2 | 0.5184 | 0.00502 | -0.0626 | 103.2669
2.5 | 0.5793 | 0.00528 | -0.0633 | 109.7159
3 | 0.6396 | 0.00561 | -0.0639 | 114.0107
3.5 | 0.7001 | 0.00591 | -0.0644 | 118.4602
4 | 0.7604 | 0.00622 | -0.0649 | 122.2508
4.5 | 0.8208 | 0.0065 | -0.0654 | 126.2769
5 | 0.8804 | 0.00686 | -0.0657 | 128.3382
5.5 | 0.9401 | 0.0072 | -0.0659 | 130.5694
6 | 0.9995 | 0.00756 | -0.0661 | 132.209
6.5 | 1.0585 | 0.00794 | -0.0661 | 133.3123
7 | 1.1169 | 0.00838 | -0.0661 | 133.2816
7.5 | 1.1754 | 0.0088 | -0.0659 | 133.5682
8 | 1.2339 | 0.0092 | -0.0657 | 134.1196
8.5 | 1.2912 | 0.00968 | -0.0653 | 133.3884
9 | 1.3478 | 0.01022 | -0.0647 | 131.8787
9.5 | 1.404 | 0.01076 | -0.0639 | 130.4833
10 | 1.4599 | 0.01129 | -0.0631 | 129.3091
10.5 | 1.5137 | 0.01196 | -0.0619 | 126.5635
11 | 1.567 | 0.01263 | -0.0606 | 124.0697
11.5 | 1.6184 | 0.01337 | -0.0589 | 121.0471
12 | 1.6663 | 0.01428 | -0.0568 | 116.6877
12.5 | 1.7112 | 0.01527 | -0.0541 | 112.0629
13 | 1.7471 | 0.0165 | -0.0502 | 105.8848
13.5 | 1.7704 | 0.01791 | -0.0446 | 98.8498
14 | 1.7939 | 0.01995 | -0.0406 | 89.9198
14.5 | 1.8205 | 0.0225 | -0.0384 | 80.9111
15 | 1.8428 | 0.02569 | -0.0367 | 71.7322
15.5 | 1.8598 | 0.02929 | -0.0347 | 63.4961
16 | 1.8752 | 0.03297 | -0.0327 | 56.8759
16.5 | 1.8843 | 0.03711 | -0.0306 | 50.7761
17 | 1.8866 | 0.0419 | -0.0286 | 45.0263
17.5 | 1.8838 | 0.04751 | -0.0272 | 39.6506
18 | 1.8767 | 0.05404 | -0.0266 | 34.728
18.5 | 1.8645 | 0.06156 | -0.0268 | 30.2875
19 | 1.845 | 0.07036 | -0.0281 | 26.2223
19.5 | 1.8164 | 0.08062 | -0.0305 | 22.5304
20 | 1.7809 | 0.09223 | -0.0343 | 19.3093

## 120. Re 12M Mach 0.50 (1)
BIGFOIL.COM POLAR EXPORT
as5045
AS5045 (15%) |  |  |  | Cl Max: | 1.325 | at alpha= | 8.5 | deg
JavaFoil+Calcfoil stall+Eppler ext transition |  |  |  | L/D Max: | 94.598 | at alpha= | 5.5 | deg
Re: | 12000000 |  |  | Cd Min: | 0.00771 | at alpha= | -1.5 | deg
Mach: | 0.5 |  |  | Cl=0 at alpha= | -2.3286 | deg
|  |  |  | @ Cl=0.1, Cd= | 0.0077214
|  |  |  | @ Cl=0.4, Cd= | 0.0079709
|  |  |  | @ Cl=0.6, Cd= | 0.00867
alpha (deg) | Cl | Cd | Cm | Cl/Cd
-20 | -1.001 | 0.14051 | -0.021 | -7.125
-19.5 | -0.978 | 0.12915 | -0.022 | -7.575
-19 | -0.964 | 0.10968 | -0.024 | -8.789
-18.5 | -0.922 | 0.1166 | -0.023 | -7.911
-18 | -0.874 | 0.13064 | -0.02 | -6.693
-17.5 | -0.845 | 0.13876 | -0.02 | -6.089
-17 | -0.83 | 0.11598 | -0.023 | -7.155
-16.5 | -0.801 | 0.11053 | -0.024 | -7.251
-16 | -0.766 | 0.11256 | -0.022 | -6.801
-15.5 | -0.734 | 0.11109 | -0.021 | -6.605
-15 | -0.707 | 0.104 | -0.021 | -6.795
-14.5 | -0.68 | 0.10518 | -0.022 | -6.463
-14 | -0.654 | 0.09689 | -0.023 | -6.748
-13.5 | -0.631 | 0.08619 | -0.026 | -7.323
-13 | -0.679 | 0.03256 | -0.038 | -20.848
-12.5 | -0.656 | 0.02667 | -0.04 | -24.604
-12 | -0.628 | 0.02371 | -0.041 | -26.497
-11.5 | -0.512 | 0.07882 | -0.023 | -6.498
-11 | -0.499 | 0.06052 | -0.031 | -8.243
-10.5 | -0.533 | 0.02119 | -0.043 | -25.159
-10 | -0.505 | 0.01876 | -0.045 | -26.904
-9.5 | -0.475 | 0.01691 | -0.046 | -28.068
-9 | -0.374 | 0.05781 | -0.025 | -6.462
-8.5 | -0.346 | 0.05411 | -0.026 | -6.391
-8 | -0.379 | 0.0146 | -0.049 | -25.954
-7.5 | -0.348 | 0.01346 | -0.05 | -25.828
-7 | -0.439 | 0.01258 | -0.051 | -34.868
-6.5 | -0.481 | 0.01198 | -0.052 | -40.174
-6 | -0.457 | 0.01122 | -0.053 | -40.719
-5.5 | -0.413 | 0.01062 | -0.054 | -38.887
-5 | -0.358 | 0.01016 | -0.055 | -35.256
-4.5 | -0.298 | 0.00929 | -0.057 | -32.083
-4 | -0.232 | 0.00901 | -0.057 | -25.728
-3.5 | -0.164 | 0.00885 | -0.058 | -18.488
-3 | -0.094 | 0.00788 | -0.059 | -11.961
-2.5 | -0.024 | 0.00784 | -0.06 | -3.109
-2 | 0.046 | 0.00776 | -0.061 | 5.91
-1.5 | 0.116 | 0.00771 | -0.062 | 15.055
-1 | 0.186 | 0.00779 | -0.062 | 23.886
-0.5 | 0.256 | 0.00784 | -0.063 | 32.674
0 | 0.326 | 0.00794 | -0.064 | 41.102
0.5 | 0.396 | 0.00796 | -0.065 | 49.758
1 | 0.466 | 0.00815 | -0.066 | 57.133
1.5 | 0.535 | 0.00841 | -0.066 | 63.701
2 | 0.605 | 0.00869 | -0.067 | 69.582
2.5 | 0.674 | 0.00898 | -0.068 | 75.074
3 | 0.743 | 0.00927 | -0.069 | 80.109
3.5 | 0.811 | 0.0096 | -0.069 | 84.424
4 | 0.878 | 0.0101 | -0.07 | 86.945
4.5 | 0.944 | 0.01046 | -0.071 | 90.317
5 | 1.009 | 0.01087 | -0.072 | 92.874
5.5 | 1.072 | 0.01133 | -0.072 | 94.598
6 | 1.132 | 0.01203 | -0.073 | 94.154
6.5 | 1.19 | 0.01261 | -0.074 | 94.345
7 | 1.24 | 0.01331 | -0.075 | 93.159
7.5 | 1.283 | 0.01417 | -0.075 | 90.596
8 | 1.312 | 0.01407 | -0.076 | 93.199
8.5 | 1.325 | 0.01748 | -0.076 | 75.759
9 | 1.274 | 0.01992 | -0.075 | 63.967
9.5 | 1.124 | 0.0247 | -0.074 | 45.495
10 | 0.795 | 0.02959 | -0.073 | 26.864
10.5 | 0.742 | 0.06488 | -0.058 | 11.435
11 | 0.842 | 0.03769 | -0.072 | 22.348
11.5 | 0.789 | 0.0767 | -0.055 | 10.285
12 | 0.833 | 0.06803 | -0.061 | 12.242
12.5 | 0.877 | 0.06474 | -0.065 | 13.55
13 | 0.885 | 0.08031 | -0.06 | 11.02
13.5 | 0.892 | 0.09177 | -0.054 | 9.721

## 121. Re 12M Mach 0.50 (2)
BIGFOIL.COM POLAR EXPORT
as5045
AS5045 (15%) |  |  |  | Cl Max: | 1.6965 | at alpha= | 11 | deg
XFOIL ncrit=9 |  |  |  | L/D Max: | 134.69 | at alpha= | 5.5 | deg
Re: | 12000000 |  |  | Cd Min: | 0.14152 | at alpha= | 16 | deg
Mach: | 0.5 |  |  | Cl=0 at alpha= | -99 | deg
|  |  |  | @ Cl=0.1, Cd= | 0.00402
|  |  |  | @ Cl=0.4, Cd= | 0.0043718
|  |  |  | @ Cl=0.6, Cd= | 0.0053089
alpha (deg) | Cl | Cd | Cm | Cl/Cd
0 | 0.3105 | 0.00402 | -0.0655 | 77.2388
0.5 | 0.3812 | 0.0043 | -0.0664 | 88.6512
1 | 0.4519 | 0.00457 | -0.0673 | 98.884
1.5 | 0.5215 | 0.00498 | -0.0679 | 104.7189
2 | 0.5922 | 0.00527 | -0.0686 | 112.3719
2.5 | 0.6624 | 0.00562 | -0.069 | 117.8648
3 | 0.7331 | 0.00595 | -0.0693 | 123.2101
3.5 | 0.8029 | 0.00637 | -0.0693 | 126.044
4 | 0.8733 | 0.00677 | -0.0692 | 128.9956
4.5 | 0.9445 | 0.00713 | -0.069 | 132.4684
5 | 1.0146 | 0.00762 | -0.0683 | 133.1496
5.5 | 1.0856 | 0.00806 | -0.0675 | 134.6898
6 | 1.1554 | 0.00863 | -0.0661 | 133.8818
6.5 | 1.2253 | 0.00923 | -0.0645 | 132.7519
7 | 1.2957 | 0.00982 | -0.0625 | 131.945
7.5 | 1.3658 | 0.01046 | -0.0601 | 130.5736
8 | 1.4358 | 0.01114 | -0.0572 | 128.8869
8.5 | 1.5047 | 0.0119 | -0.0538 | 126.4454
9 | 1.5705 | 0.01281 | -0.0495 | 122.5995
9.5 | 1.6336 | 0.01382 | -0.0444 | 118.2055
10 | 1.6786 | 0.01517 | -0.0367 | 110.6526
11 | 1.6965 | 0.02564 | -0.0254 | 66.1661
11.5 | 1.6645 | 0.03326 | -0.0204 | 50.0451
12 | 1.621 | 0.042 | -0.0168 | 38.5952
13 | 1.5375 | 0.06299 | -0.0177 | 24.4086
13.5 | 1.4914 | 0.0755 | -0.0217 | 19.7536
14 | 1.4495 | 0.08828 | -0.0268 | 16.4193
14.5 | 1.4096 | 0.10134 | -0.0327 | 13.9096
15 | 1.3712 | 0.11471 | -0.0395 | 11.9536
15.5 | 1.3356 | 0.1281 | -0.0469 | 10.4262
16 | 1.305 | 0.14152 | -0.0551 | 9.2213

## 122. Re 14M Mach 0.00 (1)
BIGFOIL.COM POLAR EXPORT
as5045
AS5045 (15%) |  |  |  | Cl Max: | 1.476 | at alpha= | 12.5 | deg
JavaFoil+Calcfoil stall+Eppler ext transition |  |  |  | L/D Max: | 104.809 | at alpha= | 9 | deg
Re: | 14000000 |  |  | Cd Min: | 0.00771 | at alpha= | -1.5 | deg
Mach: | 0 |  |  | Cl=0 at alpha= | -2.3279 | deg
|  |  |  | @ Cl=0.1, Cd= | 0.0077103
|  |  |  | @ Cl=0.4, Cd= | 0.0078807
|  |  |  | @ Cl=0.6, Cd= | 0.0084475
alpha (deg) | Cl | Cd | Cm | Cl/Cd
-17.5 | -0.651 | 0.03912 | -0.027 | -16.63
-17 | -0.673 | 0.0352 | -0.028 | -19.126
-16.5 | -0.694 | 0.03235 | -0.029 | -21.453
-16 | -0.714 | 0.0297 | -0.03 | -24.033
-15.5 | -0.733 | 0.02727 | -0.03 | -26.863
-15 | -0.749 | 0.02519 | -0.031 | -29.742
-14.5 | -0.765 | 0.02319 | -0.032 | -32.968
-14 | -0.777 | 0.02158 | -0.033 | -35.99
-13.5 | -0.787 | 0.01993 | -0.034 | -39.486
-13 | -0.794 | 0.01844 | -0.035 | -43.043
-12.5 | -0.796 | 0.01723 | -0.036 | -46.224
-12 | -0.796 | 0.01603 | -0.036 | -49.65
-11.5 | -0.791 | 0.01494 | -0.037 | -52.909
-11 | -0.781 | 0.01408 | -0.038 | -55.476
-10.5 | -0.766 | 0.01336 | -0.039 | -57.376
-10 | -0.748 | 0.01255 | -0.04 | -59.607
-9.5 | -0.724 | 0.01193 | -0.041 | -60.718
-9 | -0.696 | 0.01141 | -0.042 | -60.977
-8.5 | -0.662 | 0.01102 | -0.043 | -60.079
-8 | -0.626 | 0.01005 | -0.044 | -62.341
-7.5 | -0.582 | 0.00979 | -0.045 | -59.452
-7 | -0.535 | 0.00954 | -0.045 | -56.009
-6.5 | -0.484 | 0.00931 | -0.046 | -52
-6 | -0.431 | 0.00909 | -0.047 | -47.399
-5.5 | -0.376 | 0.00891 | -0.048 | -42.178
-5 | -0.319 | 0.00872 | -0.048 | -36.608
-4.5 | -0.261 | 0.00862 | -0.049 | -30.306
-4 | -0.202 | 0.00851 | -0.05 | -23.738
-3.5 | -0.142 | 0.0078 | -0.05 | -18.213
-3 | -0.082 | 0.00782 | -0.051 | -10.464
-2.5 | -0.021 | 0.0078 | -0.052 | -2.71
-2 | 0.04 | 0.00773 | -0.053 | 5.134
-1.5 | 0.101 | 0.00771 | -0.053 | 13.041
-1 | 0.161 | 0.00771 | -0.054 | 20.917
-0.5 | 0.222 | 0.00776 | -0.055 | 28.591
0 | 0.283 | 0.00779 | -0.055 | 36.29
0.5 | 0.343 | 0.00789 | -0.056 | 43.515
1 | 0.404 | 0.00788 | -0.057 | 51.247
1.5 | 0.464 | 0.00805 | -0.057 | 57.677
2 | 0.525 | 0.00821 | -0.058 | 63.852
2.5 | 0.585 | 0.0084 | -0.059 | 69.596
3 | 0.645 | 0.00859 | -0.06 | 75.057
3.5 | 0.704 | 0.00882 | -0.06 | 79.813
4 | 0.763 | 0.00906 | -0.061 | 84.23
4.5 | 0.822 | 0.00933 | -0.061 | 88.102
5 | 0.881 | 0.00961 | -0.062 | 91.65
5.5 | 0.938 | 0.00985 | -0.063 | 95.189
6 | 0.995 | 0.01029 | -0.063 | 96.685
6.5 | 1.05 | 0.01057 | -0.064 | 99.399
7 | 1.104 | 0.01088 | -0.065 | 101.494
7.5 | 1.157 | 0.01122 | -0.065 | 103.143
8 | 1.208 | 0.0116 | -0.066 | 104.106
8.5 | 1.257 | 0.01201 | -0.066 | 104.676
9 | 1.303 | 0.01243 | -0.067 | 104.809
9.5 | 1.345 | 0.01291 | -0.068 | 104.222
10 | 1.385 | 0.01365 | -0.068 | 101.446
10.5 | 1.416 | 0.01424 | -0.069 | 99.446
11 | 1.442 | 0.01489 | -0.069 | 96.867
11.5 | 1.458 | 0.01475 | -0.07 | 98.84
12 | 1.471 | 0.0169 | -0.07 | 87.047
12.5 | 1.476 | 0.01782 | -0.07 | 82.825
13 | 1.459 | 0.01946 | -0.07 | 74.949
13.5 | 1.437 | 0.02197 | -0.069 | 65.387
14 | 1.414 | 0.02486 | -0.069 | 56.894
14.5 | 1.393 | 0.02757 | -0.068 | 50.538
15 | 1.369 | 0.03038 | -0.068 | 45.072
15.5 | 1.342 | 0.03318 | -0.068 | 40.453
16 | 1.312 | 0.03632 | -0.068 | 36.129
16.5 | 1.281 | 0.03935 | -0.068 | 32.545
17 | 1.245 | 0.04304 | -0.068 | 28.934
17.5 | 1.205 | 0.04855 | -0.068 | 24.815

## 123. Re 14M Mach 0.00 (2)
BIGFOIL.COM POLAR EXPORT
as5045
AS5045 (15%) |  |  |  | Cl Max: | 1.9648 | at alpha= | 19.5 | deg
XFOIL ncrit=9 |  |  |  | L/D Max: | 137.547 | at alpha= | 8 | deg
Re: | 14000000 |  |  | Cd Min: | 0.05014 | at alpha= | 20 | deg
Mach: | 0 |  |  | Cl=0 at alpha= | -2.1597 | deg
|  |  |  | @ Cl=0.1, Cd= | 0.0037828
|  |  |  | @ Cl=0.4, Cd= | 0.0045524
|  |  |  | @ Cl=0.6, Cd= | 0.0053891
alpha (deg) | Cl | Cd | Cm | Cl/Cd
-20 | -1.6704 | 0.04234 | -0.0353 | -39.4521
-19.5 | -1.6838 | 0.03626 | -0.035 | -46.4368
-19 | -1.6742 | 0.0327 | -0.0343 | -51.1988
-18.5 | -1.6582 | 0.02973 | -0.0336 | -55.7753
-18 | -1.6377 | 0.02714 | -0.0329 | -60.3427
-17.5 | -1.6136 | 0.02481 | -0.0323 | -65.0383
-17 | -1.5859 | 0.02273 | -0.0318 | -69.7712
-16.5 | -1.554 | 0.02093 | -0.0315 | -74.2475
-16 | -1.5202 | 0.01922 | -0.0313 | -79.0947
-15.5 | -1.4838 | 0.01766 | -0.0314 | -84.0204
-15 | -1.4477 | 0.01622 | -0.0314 | -89.254
-14.5 | -1.4018 | 0.01527 | -0.0317 | -91.8009
-14 | -1.354 | 0.01448 | -0.0318 | -93.5083
-13.5 | -1.3042 | 0.01379 | -0.032 | -94.5758
-13 | -1.2531 | 0.01315 | -0.0322 | -95.2928
-12.5 | -1.2009 | 0.01255 | -0.0326 | -95.6892
-12 | -1.1476 | 0.01198 | -0.033 | -95.793
-11.5 | -1.0936 | 0.01144 | -0.0335 | -95.5944
-11 | -1.0388 | 0.01094 | -0.034 | -94.9543
-10.5 | -0.9832 | 0.01048 | -0.0347 | -93.8168
-10 | -0.9273 | 0.00999 | -0.0353 | -92.8228
-9.5 | -0.8708 | 0.00953 | -0.036 | -91.3746
-9 | -0.8138 | 0.00911 | -0.0368 | -89.3304
-8.5 | -0.7568 | 0.00856 | -0.0376 | -88.4112
-8 | -0.699 | 0.00808 | -0.0384 | -86.5099
-7.5 | -0.6407 | 0.00769 | -0.0394 | -83.316
-7 | -0.5818 | 0.00733 | -0.0403 | -79.3724
-6.5 | -0.5225 | 0.00702 | -0.0413 | -74.4302
-6 | -0.4631 | 0.00673 | -0.0423 | -68.8113
-5.5 | -0.4035 | 0.0065 | -0.0433 | -62.0769
-5 | -0.3438 | 0.00632 | -0.0443 | -54.3987
-4.5 | -0.2837 | 0.0061 | -0.0454 | -46.5082
-4 | -0.2236 | 0.00591 | -0.0464 | -37.8342
-3.5 | -0.1635 | 0.00575 | -0.0475 | -28.4348
-3 | -0.1031 | 0.00553 | -0.0486 | -18.6438
-2.5 | -0.0422 | 0.0052 | -0.05 | -8.1154
-2 | 0.0198 | 0.00466 | -0.0518 | 4.2489
-1.5 | 0.0838 | 0.00382 | -0.0545 | 21.9372
-1 | 0.1448 | 0.00368 | -0.056 | 39.3478
-0.5 | 0.2045 | 0.00383 | -0.057 | 53.3943
0 | 0.2638 | 0.00403 | -0.0579 | 65.4591
0.5 | 0.3231 | 0.00421 | -0.0588 | 76.7458
1 | 0.3819 | 0.00448 | -0.0596 | 85.2455
2 | 0.4994 | 0.00495 | -0.0611 | 100.8889
2.5 | 0.5582 | 0.00515 | -0.0619 | 108.3883
3 | 0.6159 | 0.00548 | -0.0625 | 112.3905
3.5 | 0.674 | 0.00574 | -0.0631 | 117.4216
4 | 0.732 | 0.00599 | -0.0637 | 122.2037
4.5 | 0.7896 | 0.00626 | -0.0643 | 126.1342
5 | 0.8467 | 0.00657 | -0.0648 | 128.8737
5.5 | 0.9037 | 0.00687 | -0.0653 | 131.5429
6 | 0.9603 | 0.00718 | -0.0657 | 133.7465
6.5 | 1.0166 | 0.00751 | -0.0661 | 135.3662
7 | 1.0722 | 0.00789 | -0.0664 | 135.8935
7.5 | 1.1279 | 0.00823 | -0.0667 | 137.0474
8 | 1.1829 | 0.0086 | -0.0669 | 137.5465
8.5 | 1.2374 | 0.00901 | -0.067 | 137.3363
9 | 1.2911 | 0.00944 | -0.067 | 136.7691
9.5 | 1.3449 | 0.00984 | -0.0671 | 136.6768
10 | 1.3974 | 0.01033 | -0.0669 | 135.2759
10.5 | 1.4494 | 0.01081 | -0.0667 | 134.0796
11 | 1.5008 | 0.01131 | -0.0664 | 132.6967
11.5 | 1.5506 | 0.01189 | -0.0659 | 130.4121
12 | 1.5999 | 0.01246 | -0.0653 | 128.4029
12.5 | 1.6467 | 0.01317 | -0.0644 | 125.0342
13 | 1.6926 | 0.01386 | -0.0634 | 122.1212
13.5 | 1.7355 | 0.01469 | -0.0619 | 118.1416
14 | 1.7749 | 0.01563 | -0.06 | 113.5573
14.5 | 1.8117 | 0.01657 | -0.0577 | 109.3361
15 | 1.8323 | 0.01775 | -0.0527 | 103.2282
15.5 | 1.8562 | 0.01914 | -0.0491 | 96.9801
16 | 1.8779 | 0.02104 | -0.0463 | 89.2538
16.5 | 1.8985 | 0.02355 | -0.0448 | 80.6157
17 | 1.9184 | 0.02635 | -0.0436 | 72.8046
17.5 | 1.9362 | 0.02929 | -0.0423 | 66.1045
18 | 1.9502 | 0.03253 | -0.041 | 59.9508
18.5 | 1.9596 | 0.03614 | -0.0395 | 54.2225
19 | 1.9633 | 0.04026 | -0.0379 | 48.7655
19.5 | 1.9648 | 0.04478 | -0.0367 | 43.8767
20 | 1.9615 | 0.05014 | -0.036 | 39.1205

## 124. Re 14M Mach 0.10 (1)
BIGFOIL.COM POLAR EXPORT
as5045
AS5045 (15%) |  |  |  | Cl Max: | 1.468 | at alpha= | 12.5 | deg
JavaFoil+Calcfoil stall+Eppler ext transition |  |  |  | L/D Max: | 104.354 | at alpha= | 9 | deg
Re: | 14000000 |  |  | Cd Min: | 0.00771 | at alpha= | -1 | deg
Mach: | 0.1 |  |  | Cl=0 at alpha= | -2.3279 | deg
|  |  |  | @ Cl=0.1, Cd= | 0.0077203
|  |  |  | @ Cl=0.4, Cd= | 0.007891
|  |  |  | @ Cl=0.6, Cd= | 0.00845
alpha (deg) | Cl | Cd | Cm | Cl/Cd
-17 | -0.62 | 0.03777 | -0.028 | -16.413
-16.5 | -0.645 | 0.03409 | -0.029 | -18.919
-16 | -0.669 | 0.031 | -0.03 | -21.571
-15.5 | -0.691 | 0.02833 | -0.031 | -24.403
-15 | -0.712 | 0.02601 | -0.031 | -27.383
-14.5 | -0.731 | 0.02392 | -0.032 | -30.556
-14 | -0.747 | 0.02218 | -0.033 | -33.691
-13.5 | -0.761 | 0.02044 | -0.034 | -37.23
-13 | -0.771 | 0.01891 | -0.035 | -40.79
-12.5 | -0.778 | 0.01748 | -0.036 | -44.533
-12 | -0.781 | 0.01632 | -0.037 | -47.813
-11.5 | -0.779 | 0.01519 | -0.038 | -51.251
-11 | -0.772 | 0.01429 | -0.038 | -53.999
-10.5 | -0.759 | 0.01359 | -0.039 | -55.881
-10 | -0.743 | 0.01272 | -0.04 | -58.372
-9.5 | -0.721 | 0.01206 | -0.041 | -59.76
-9 | -0.694 | 0.01151 | -0.042 | -60.28
-8.5 | -0.662 | 0.01106 | -0.043 | -59.815
-8 | -0.627 | 0.0101 | -0.044 | -62.101
-7.5 | -0.583 | 0.00983 | -0.045 | -59.327
-7 | -0.536 | 0.00958 | -0.046 | -55.97
-6.5 | -0.486 | 0.00934 | -0.046 | -52.024
-6 | -0.433 | 0.00912 | -0.047 | -47.452
-5.5 | -0.378 | 0.00894 | -0.048 | -42.266
-5 | -0.321 | 0.00874 | -0.049 | -36.711
-4.5 | -0.262 | 0.00862 | -0.049 | -30.428
-4 | -0.203 | 0.00852 | -0.05 | -23.82
-3.5 | -0.143 | 0.00781 | -0.051 | -18.286
-3 | -0.082 | 0.00782 | -0.051 | -10.509
-2.5 | -0.021 | 0.0078 | -0.052 | -2.721
-2 | 0.04 | 0.00774 | -0.053 | 5.157
-1.5 | 0.101 | 0.00772 | -0.054 | 13.097
-1 | 0.162 | 0.00771 | -0.054 | 21.007
-0.5 | 0.223 | 0.00777 | -0.055 | 28.718
0 | 0.284 | 0.0078 | -0.056 | 36.438
0.5 | 0.345 | 0.0079 | -0.056 | 43.679
1 | 0.406 | 0.00789 | -0.057 | 51.457
1.5 | 0.467 | 0.00806 | -0.058 | 57.904
2 | 0.527 | 0.00823 | -0.058 | 64.061
2.5 | 0.588 | 0.00841 | -0.059 | 69.83
3 | 0.648 | 0.00861 | -0.06 | 75.269
3.5 | 0.708 | 0.00884 | -0.06 | 80.018
4 | 0.767 | 0.00909 | -0.061 | 84.419
4.5 | 0.826 | 0.00936 | -0.062 | 88.235
5 | 0.885 | 0.00964 | -0.062 | 91.799
5.5 | 0.942 | 0.00989 | -0.063 | 95.293
6 | 0.999 | 0.01034 | -0.064 | 96.686
6.5 | 1.055 | 0.01062 | -0.064 | 99.356
7 | 1.109 | 0.01094 | -0.065 | 101.434
7.5 | 1.162 | 0.01128 | -0.066 | 103.012
8 | 1.213 | 0.01168 | -0.066 | 103.829
8.5 | 1.262 | 0.01209 | -0.067 | 104.341
9 | 1.308 | 0.01253 | -0.067 | 104.354
9.5 | 1.349 | 0.01302 | -0.068 | 103.626
10 | 1.388 | 0.01379 | -0.068 | 100.674
10.5 | 1.418 | 0.01438 | -0.069 | 98.597
11 | 1.443 | 0.01509 | -0.07 | 95.62
11.5 | 1.457 | 0.01425 | -0.07 | 102.195
12 | 1.466 | 0.01718 | -0.07 | 85.34
12.5 | 1.468 | 0.01817 | -0.07 | 80.787
13 | 1.442 | 0.02017 | -0.07 | 71.502
13.5 | 1.418 | 0.02295 | -0.069 | 61.785
14 | 1.394 | 0.02584 | -0.069 | 53.956
14.5 | 1.37 | 0.02849 | -0.069 | 48.079
15 | 1.341 | 0.03147 | -0.069 | 42.618
15.5 | 1.31 | 0.03444 | -0.069 | 38.029
16 | 1.275 | 0.03775 | -0.069 | 33.77
16.5 | 1.237 | 0.04138 | -0.069 | 29.906
17 | 1.196 | 0.04595 | -0.068 | 26.02
17.5 | 1.147 | 0.05298 | -0.068 | 21.657

## 125. Re 14M Mach 0.10 (2)
BIGFOIL.COM POLAR EXPORT
as5045
AS5045 (15%) |  |  |  | Cl Max: | 1.9509 | at alpha= | 18.5 | deg
XFOIL ncrit=9 |  |  |  | L/D Max: | 137.699 | at alpha= | 8 | deg
Re: | 14000000 |  |  | Cd Min: | 0.05089 | at alpha= | -20 | deg
Mach: | 0.1 |  |  | Cl=0 at alpha= | -2.1593 | deg
|  |  |  | @ Cl=0.1, Cd= | 0.0037766
|  |  |  | @ Cl=0.4, Cd= | 0.0045442
|  |  |  | @ Cl=0.6, Cd= | 0.005401
alpha (deg) | Cl | Cd | Cm | Cl/Cd
-20 | -1.6165 | 0.05089 | -0.0373 | -31.7646
-19.5 | -1.6265 | 0.04432 | -0.0382 | -36.699
-19 | -1.625 | 0.03929 | -0.0383 | -41.3591
-18.5 | -1.6307 | 0.03413 | -0.0376 | -47.7791
-18 | -1.626 | 0.03008 | -0.0365 | -54.0559
-17.5 | -1.6092 | 0.02707 | -0.0356 | -59.4459
-17 | -1.5864 | 0.02451 | -0.0347 | -64.7246
-16.5 | -1.5578 | 0.02238 | -0.0341 | -69.6068
-16 | -1.5259 | 0.02044 | -0.0337 | -74.6526
-15.5 | -1.4905 | 0.01872 | -0.0334 | -79.6207
-15 | -1.4532 | 0.01714 | -0.0333 | -84.7841
-14.5 | -1.4128 | 0.0158 | -0.0335 | -89.4177
-14 | -1.3653 | 0.01491 | -0.0334 | -91.5694
-13.5 | -1.3155 | 0.01414 | -0.0335 | -93.0339
-13 | -1.2641 | 0.01345 | -0.0336 | -93.9851
-12.5 | -1.2114 | 0.01281 | -0.0338 | -94.5667
-12 | -1.1577 | 0.01221 | -0.034 | -94.8157
-11.5 | -1.1031 | 0.01164 | -0.0344 | -94.768
-11 | -1.0477 | 0.01111 | -0.0348 | -94.3024
-10.5 | -0.9915 | 0.01063 | -0.0354 | -93.2738
-10 | -0.935 | 0.01013 | -0.0359 | -92.3001
-9.5 | -0.878 | 0.00965 | -0.0366 | -90.9845
-9 | -0.8205 | 0.00921 | -0.0372 | -89.0879
-8.5 | -0.7628 | 0.0087 | -0.038 | -87.6782
-8 | -0.7046 | 0.00817 | -0.0388 | -86.2424
-7.5 | -0.6457 | 0.00775 | -0.0397 | -83.3161
-7 | -0.5863 | 0.00738 | -0.0406 | -79.4444
-6.5 | -0.5266 | 0.00705 | -0.0415 | -74.695
-6 | -0.4666 | 0.00676 | -0.0425 | -69.0237
-5.5 | -0.4066 | 0.00652 | -0.0435 | -62.362
-5 | -0.3464 | 0.00633 | -0.0445 | -54.7235
-4.5 | -0.2859 | 0.00612 | -0.0456 | -46.7157
-4 | -0.2254 | 0.00592 | -0.0466 | -38.0743
-3.5 | -0.1649 | 0.00577 | -0.0476 | -28.5789
-3 | -0.104 | 0.00554 | -0.0488 | -18.7726
-2 | 0.0197 | 0.00466 | -0.052 | 4.2275
-1.5 | 0.0842 | 0.00381 | -0.0548 | 22.0997
-1 | 0.1456 | 0.00368 | -0.0563 | 39.5652
-0.5 | 0.2056 | 0.00383 | -0.0572 | 53.6815
0 | 0.2653 | 0.00403 | -0.0581 | 65.8313
0.5 | 0.325 | 0.00422 | -0.059 | 77.0142
1 | 0.3842 | 0.00448 | -0.0598 | 85.7589
2 | 0.5024 | 0.00496 | -0.0614 | 101.2903
3 | 0.6197 | 0.00549 | -0.0627 | 112.878
3.5 | 0.6781 | 0.00576 | -0.0633 | 117.7257
4 | 0.7365 | 0.006 | -0.064 | 122.75
4.5 | 0.7945 | 0.00629 | -0.0645 | 126.3116
5 | 0.852 | 0.00659 | -0.065 | 129.2868
5.5 | 0.9095 | 0.00689 | -0.0655 | 132.0029
6 | 0.9665 | 0.00722 | -0.0659 | 133.8643
6.5 | 1.0233 | 0.00755 | -0.0662 | 135.5364
7 | 1.0793 | 0.00794 | -0.0664 | 135.932
7.5 | 1.1354 | 0.00829 | -0.0667 | 136.9602
8 | 1.1911 | 0.00865 | -0.0668 | 137.6994
8.5 | 1.246 | 0.00907 | -0.0669 | 137.376
9 | 1.3002 | 0.00953 | -0.0668 | 136.4323
9.5 | 1.3544 | 0.00994 | -0.0667 | 136.2575
10 | 1.4075 | 0.01042 | -0.0665 | 135.0768
10.5 | 1.4597 | 0.01095 | -0.0661 | 133.3059
11 | 1.5118 | 0.01145 | -0.0658 | 132.0349
11.5 | 1.5618 | 0.01207 | -0.0651 | 129.3952
12 | 1.6116 | 0.01264 | -0.0643 | 127.5
12.5 | 1.6584 | 0.01339 | -0.0632 | 123.8536
13 | 1.7033 | 0.01419 | -0.0618 | 120.0352
13.5 | 1.7464 | 0.01503 | -0.0601 | 116.1943
14 | 1.7848 | 0.01604 | -0.0578 | 111.2718
14.5 | 1.8126 | 0.0171 | -0.0537 | 106
15 | 1.8357 | 0.01843 | -0.0493 | 99.6039
15.5 | 1.8593 | 0.0201 | -0.0461 | 92.5025
16 | 1.8799 | 0.02251 | -0.044 | 83.514
16.5 | 1.9005 | 0.02529 | -0.0426 | 75.1483
17 | 1.9204 | 0.02818 | -0.0414 | 68.1476
17.5 | 1.9363 | 0.03137 | -0.04 | 61.7246
18 | 1.9466 | 0.03499 | -0.0384 | 55.633
18.5 | 1.9509 | 0.03914 | -0.0367 | 49.8441
19 | 1.9509 | 0.0438 | -0.0353 | 44.5411
19.5 | 1.9475 | 0.04921 | -0.0344 | 39.5753

## 126. Re 14M Mach 0.25 (1)
BIGFOIL.COM POLAR EXPORT
as5045
AS5045 (15%) |  |  |  | Cl Max: | 1.432 | at alpha= | 11 | deg
JavaFoil+Calcfoil stall+Eppler ext transition |  |  |  | L/D Max: | 102.632 | at alpha= | 8 | deg
Re: | 14000000 |  |  | Cd Min: | 0.00773 | at alpha= | -1.5 | deg
Mach: | 0.25 |  |  | Cl=0 at alpha= | -2.3254 | deg
|  |  |  | @ Cl=0.1, Cd= | 0.0077325
|  |  |  | @ Cl=0.4, Cd= | 0.00794
|  |  |  | @ Cl=0.6, Cd= | 0.0084871
alpha (deg) | Cl | Cd | Cm | Cl/Cd
-15.5 | -0.275 | 0.08833 | -0.023 | -3.11
-15 | -0.361 | 0.04217 | -0.03 | -8.571
-14.5 | -0.429 | 0.03085 | -0.032 | -13.891
-14 | -0.485 | 0.02697 | -0.033 | -17.971
-13.5 | -0.535 | 0.02412 | -0.034 | -22.204
-13 | -0.581 | 0.02176 | -0.035 | -26.685
-12.5 | -0.619 | 0.01983 | -0.036 | -31.238
-12 | -0.651 | 0.01832 | -0.037 | -35.544
-11.5 | -0.676 | 0.01674 | -0.038 | -40.376
-11 | -0.692 | 0.01557 | -0.039 | -44.456
-10.5 | -0.7 | 0.01458 | -0.04 | -48.041
-10 | -0.7 | 0.01367 | -0.041 | -51.205
-9.5 | -0.692 | 0.01293 | -0.042 | -53.466
-9 | -0.675 | 0.01225 | -0.043 | -55.145
-8.5 | -0.652 | 0.01165 | -0.044 | -55.994
-8 | -0.622 | 0.01113 | -0.045 | -55.898
-7.5 | -0.585 | 0.01011 | -0.046 | -57.909
-7 | -0.544 | 0.00984 | -0.047 | -55.235
-6.5 | -0.495 | 0.00952 | -0.048 | -51.973
-6 | -0.442 | 0.00926 | -0.048 | -47.715
-5.5 | -0.387 | 0.00906 | -0.049 | -42.668
-5 | -0.329 | 0.00886 | -0.05 | -37.085
-4.5 | -0.269 | 0.0087 | -0.051 | -30.935
-4 | -0.208 | 0.00855 | -0.051 | -24.381
-3.5 | -0.147 | 0.0086 | -0.052 | -17.055
-3 | -0.084 | 0.00786 | -0.053 | -10.747
-2.5 | -0.022 | 0.00784 | -0.054 | -2.783
-2 | 0.041 | 0.00777 | -0.054 | 5.276
-1.5 | 0.104 | 0.00773 | -0.055 | 13.439
-1 | 0.166 | 0.00774 | -0.056 | 21.504
-0.5 | 0.229 | 0.0078 | -0.057 | 29.371
0 | 0.292 | 0.00783 | -0.057 | 37.262
0.5 | 0.354 | 0.00794 | -0.058 | 44.638
1 | 0.417 | 0.00794 | -0.059 | 52.509
1.5 | 0.479 | 0.00812 | -0.059 | 59.022
2 | 0.542 | 0.0083 | -0.06 | 65.256
2.5 | 0.604 | 0.0085 | -0.061 | 70.991
3 | 0.665 | 0.0087 | -0.061 | 76.456
3.5 | 0.727 | 0.00896 | -0.062 | 81.121
4 | 0.788 | 0.00923 | -0.063 | 85.412
4.5 | 0.848 | 0.00953 | -0.063 | 89.013
5 | 0.908 | 0.00981 | -0.064 | 92.578
5.5 | 0.967 | 0.01009 | -0.065 | 95.897
6 | 1.025 | 0.01055 | -0.065 | 97.181
6.5 | 1.082 | 0.01088 | -0.066 | 99.388
7 | 1.136 | 0.01124 | -0.067 | 101.072
7.5 | 1.189 | 0.01164 | -0.067 | 102.108
8 | 1.239 | 0.01208 | -0.068 | 102.632
8.5 | 1.287 | 0.01256 | -0.069 | 102.459
9 | 1.331 | 0.01307 | -0.069 | 101.803
9.5 | 1.369 | 0.01369 | -0.07 | 99.996
10 | 1.403 | 0.01435 | -0.07 | 97.757
10.5 | 1.422 | 0.01456 | -0.071 | 97.648
11 | 1.432 | 0.0146 | -0.071 | 98.038
11.5 | 1.432 | 0.01769 | -0.071 | 80.959
12 | 1.403 | 0.01964 | -0.071 | 71.436
12.5 | 1.366 | 0.02251 | -0.07 | 60.71
13 | 1.328 | 0.02546 | -0.07 | 52.184
13.5 | 1.283 | 0.02892 | -0.069 | 44.388
14 | 1.232 | 0.03237 | -0.069 | 38.052
14.5 | 1.172 | 0.03641 | -0.069 | 32.188
15 | 1.104 | 0.04129 | -0.069 | 26.733
15.5 | 1.023 | 0.04877 | -0.068 | 20.977
16 | 0.915 | 0.06886 | -0.064 | 13.294

## 127. Re 14M Mach 0.25 (2)
BIGFOIL.COM POLAR EXPORT
as5045
AS5045 (15%) |  |  |  | Cl Max: | 1.9057 | at alpha= | 17 | deg
XFOIL ncrit=9 |  |  |  | L/D Max: | 137.519 | at alpha= | 8 | deg
Re: | 14000000 |  |  | Cd Min: | 0.13716 | at alpha= | -19 | deg
Mach: | 0.25 |  |  | Cl=0 at alpha= | -2.1487 | deg
|  |  |  | @ Cl=0.1, Cd= | 0.004045
|  |  |  | @ Cl=0.4, Cd= | 0.0045045
|  |  |  | @ Cl=0.6, Cd= | 0.0053289
alpha (deg) | Cl | Cd | Cm | Cl/Cd
-19 | -1.0412 | 0.13716 | -0.0006 | -7.5911
-18.5 | -1.0824 | 0.121 | -0.0094 | -8.9455
-18 | -1.1196 | 0.10588 | -0.0177 | -10.5742
-17.5 | -1.1535 | 0.09156 | -0.0257 | -12.5983
-17 | -1.1874 | 0.07794 | -0.0333 | -15.2348
-16.5 | -1.2207 | 0.0654 | -0.0399 | -18.6651
-16 | -1.253 | 0.05426 | -0.0447 | -23.0925
-15.5 | -1.2827 | 0.04481 | -0.0472 | -28.6253
-15 | -1.3084 | 0.03705 | -0.0476 | -35.3144
-14.5 | -1.3237 | 0.03072 | -0.0466 | -43.0892
-14 | -1.3268 | 0.02552 | -0.0451 | -51.9906
-13.5 | -1.3157 | 0.02143 | -0.0434 | -61.3952
-13 | -1.2911 | 0.01829 | -0.0422 | -70.5905
-12.5 | -1.2551 | 0.01597 | -0.0418 | -78.5911
-12 | -1.2059 | 0.01452 | -0.0409 | -83.051
-11.5 | -1.1521 | 0.0134 | -0.0403 | -85.9776
-11 | -1.0954 | 0.0125 | -0.0399 | -87.632
-10.5 | -1.0369 | 0.01178 | -0.0398 | -88.0221
-10 | -0.9777 | 0.0111 | -0.0397 | -88.0811
-9.5 | -0.9178 | 0.01048 | -0.0398 | -87.5763
-9 | -0.8573 | 0.00992 | -0.04 | -86.4214
-8.5 | -0.7965 | 0.00937 | -0.0404 | -85.0053
-8 | -0.7354 | 0.0088 | -0.0408 | -83.5682
-7.5 | -0.6741 | 0.00813 | -0.0414 | -82.9151
-7 | -0.612 | 0.00765 | -0.0422 | -80
-6.5 | -0.5494 | 0.00725 | -0.0429 | -75.7793
-6 | -0.4867 | 0.00692 | -0.0438 | -70.3324
-5.5 | -0.4239 | 0.00665 | -0.0447 | -63.7444
-4.5 | -0.2981 | 0.0062 | -0.0466 | -48.0806
-4 | -0.2351 | 0.00599 | -0.0476 | -39.2487
-3.5 | -0.1723 | 0.00582 | -0.0487 | -29.6048
-3 | -0.1091 | 0.00561 | -0.0498 | -19.4474
-2.5 | -0.0456 | 0.00528 | -0.0511 | -8.6364
-2 | 0.0193 | 0.00467 | -0.0532 | 4.1328
-1 | 0.1497 | 0.00366 | -0.0576 | 40.9016
-0.5 | 0.2118 | 0.00382 | -0.0586 | 55.445
0 | 0.2735 | 0.00403 | -0.0595 | 67.866
0.5 | 0.3353 | 0.00422 | -0.0605 | 79.455
1 | 0.3966 | 0.00449 | -0.0613 | 88.3296
1.5 | 0.4577 | 0.00475 | -0.062 | 96.3579
2 | 0.5187 | 0.00501 | -0.0628 | 103.5329
2.5 | 0.5801 | 0.00522 | -0.0635 | 111.1303
3 | 0.6404 | 0.00555 | -0.0641 | 115.3874
3.5 | 0.7009 | 0.00584 | -0.0646 | 120.0171
4 | 0.7616 | 0.0061 | -0.0652 | 124.8525
4.5 | 0.8217 | 0.00642 | -0.0656 | 127.9907
5 | 0.8819 | 0.00672 | -0.066 | 131.2351
5.5 | 0.9416 | 0.00706 | -0.0662 | 133.3711
6 | 1.0009 | 0.00743 | -0.0664 | 134.7106
6.5 | 1.06 | 0.00782 | -0.0664 | 135.5499
7 | 1.1188 | 0.00822 | -0.0664 | 136.1071
7.5 | 1.1775 | 0.00862 | -0.0663 | 136.6009
8 | 1.2363 | 0.00899 | -0.0661 | 137.5195
8.5 | 1.2942 | 0.00943 | -0.0658 | 137.2428
9 | 1.3511 | 0.00995 | -0.0652 | 135.7889
9.5 | 1.4072 | 0.01051 | -0.0644 | 133.8915
10 | 1.4634 | 0.01104 | -0.0636 | 132.5543
10.5 | 1.5182 | 0.01164 | -0.0626 | 130.4296
11 | 1.5713 | 0.01234 | -0.0612 | 127.3339
11.5 | 1.6239 | 0.01302 | -0.0597 | 124.7235
12 | 1.673 | 0.01388 | -0.0577 | 120.5331
12.5 | 1.7181 | 0.01489 | -0.055 | 115.3862
13 | 1.7571 | 0.01609 | -0.0516 | 109.2045
13.5 | 1.7803 | 0.01744 | -0.0457 | 102.0814
14 | 1.8073 | 0.01912 | -0.0415 | 94.5241
14.5 | 1.8319 | 0.02158 | -0.0388 | 84.8888
15 | 1.8552 | 0.02466 | -0.037 | 75.2311
15.5 | 1.8776 | 0.02786 | -0.0353 | 67.3941
16 | 1.8943 | 0.03142 | -0.0332 | 60.2896
16.5 | 1.9031 | 0.03558 | -0.031 | 53.4879
17 | 1.9057 | 0.0403 | -0.0289 | 47.2878
17.5 | 1.9032 | 0.04572 | -0.0272 | 41.6273
18 | 1.8967 | 0.05206 | -0.0264 | 36.433
18.5 | 1.8868 | 0.05922 | -0.0264 | 31.8609
19.5 | 1.8509 | 0.0765 | -0.029 | 24.1948
20 | 1.8192 | 0.0874 | -0.0322 | 20.8146

## 128. Re 14M Mach 0.50 (1)
BIGFOIL.COM POLAR EXPORT
as5045
AS5045 (15%) |  |  |  | Cl Max: | 1.326 | at alpha= | 8.5 | deg
JavaFoil+Calcfoil stall+Eppler ext transition |  |  |  | L/D Max: | 95.959 | at alpha= | 6.5 | deg
Re: | 14000000 |  |  | Cd Min: | 0.00788 | at alpha= | -1.5 | deg
Mach: | 0.5 |  |  | Cl=0 at alpha= | -2.3286 | deg
|  |  |  | @ Cl=0.1, Cd= | 0.0078869
|  |  |  | @ Cl=0.4, Cd= | 0.0081529
|  |  |  | @ Cl=0.6, Cd= | 0.0086436
alpha (deg) | Cl | Cd | Cm | Cl/Cd
-20 | -0.99 | 0.16019 | -0.02 | -6.179
-19.5 | -0.962 | 0.15321 | -0.02 | -6.277
-19 | -0.945 | 0.12974 | -0.022 | -7.281
-18.5 | -0.911 | 0.13019 | -0.021 | -6.994
-18 | -0.877 | 0.12994 | -0.021 | -6.75
-17.5 | -0.845 | 0.13725 | -0.02 | -6.159
-17 | -0.834 | 0.11118 | -0.024 | -7.502
-16.5 | -0.808 | 0.10387 | -0.025 | -7.779
-16 | -0.769 | 0.10801 | -0.023 | -7.124
-15.5 | -0.735 | 0.10927 | -0.021 | -6.724
-15 | -0.708 | 0.10228 | -0.022 | -6.92
-14.5 | -0.68 | 0.10493 | -0.022 | -6.481
-14 | -0.655 | 0.0945 | -0.024 | -6.936
-13.5 | -0.64 | 0.07808 | -0.028 | -8.199
-13 | -0.683 | 0.03007 | -0.039 | -22.718
-12.5 | -0.658 | 0.02567 | -0.04 | -25.624
-12 | -0.629 | 0.02299 | -0.041 | -27.363
-11.5 | -0.512 | 0.07797 | -0.023 | -6.572
-11 | -0.553 | 0.02735 | -0.041 | -20.238
-10.5 | -0.534 | 0.02047 | -0.043 | -26.104
-10 | -0.506 | 0.01817 | -0.045 | -27.819
-9.5 | -0.476 | 0.01646 | -0.046 | -28.89
-9 | -0.377 | 0.05476 | -0.029 | -6.879
-8.5 | -0.409 | 0.01591 | -0.047 | -25.684
-8 | -0.38 | 0.01412 | -0.049 | -26.898
-7.5 | -0.348 | 0.01308 | -0.05 | -26.64
-7 | -0.44 | 0.01227 | -0.051 | -35.838
-6.5 | -0.483 | 0.01168 | -0.052 | -41.318
-6 | -0.458 | 0.01094 | -0.053 | -41.897
-5.5 | -0.414 | 0.01039 | -0.054 | -39.867
-5 | -0.359 | 0.00951 | -0.055 | -37.74
-4.5 | -0.298 | 0.00918 | -0.057 | -32.464
-4 | -0.232 | 0.00894 | -0.057 | -25.926
-3.5 | -0.164 | 0.00885 | -0.058 | -18.499
-3 | -0.094 | 0.00804 | -0.059 | -11.729
-2.5 | -0.024 | 0.00801 | -0.06 | -3.042
-2 | 0.046 | 0.00791 | -0.061 | 5.795
-1.5 | 0.116 | 0.00788 | -0.062 | 14.743
-1 | 0.186 | 0.0079 | -0.062 | 23.562
-0.5 | 0.256 | 0.00797 | -0.063 | 32.131
0 | 0.326 | 0.00801 | -0.064 | 40.704
0.5 | 0.396 | 0.00815 | -0.065 | 48.582
1 | 0.466 | 0.0082 | -0.066 | 56.797
1.5 | 0.535 | 0.00843 | -0.066 | 63.528
2 | 0.605 | 0.00866 | -0.067 | 69.861
2.5 | 0.674 | 0.00893 | -0.068 | 75.492
3 | 0.743 | 0.0092 | -0.069 | 80.688
3.5 | 0.811 | 0.00954 | -0.069 | 85.005
4 | 0.878 | 0.01003 | -0.07 | 87.555
4.5 | 0.944 | 0.01032 | -0.071 | 91.545
5 | 1.009 | 0.01071 | -0.072 | 94.287
5.5 | 1.072 | 0.01123 | -0.072 | 95.47
6 | 1.132 | 0.012 | -0.073 | 94.392
6.5 | 1.19 | 0.0124 | -0.074 | 95.959
7 | 1.24 | 0.01308 | -0.075 | 94.798
7.5 | 1.283 | 0.01387 | -0.075 | 92.517
8 | 1.313 | 0.01443 | -0.076 | 91.016
8.5 | 1.326 | 0.0171 | -0.076 | 77.52
9 | 1.283 | 0.01912 | -0.076 | 67.112
9.5 | 1.126 | 0.02401 | -0.074 | 46.895
10 | 0.797 | 0.0286 | -0.073 | 27.853
10.5 | 0.756 | 0.05765 | -0.061 | 13.109
11 | 0.848 | 0.03522 | -0.073 | 24.076
11.5 | 0.797 | 0.0714 | -0.058 | 11.167
12 | 0.889 | 0.04413 | -0.071 | 20.147
12.5 | 0.908 | 0.05119 | -0.07 | 17.73
13 | 0.895 | 0.074 | -0.063 | 12.096
13.5 | 0.904 | 0.08568 | -0.058 | 10.55

## 129. Re 14M Mach 0.50 (2)
BIGFOIL.COM POLAR EXPORT
as5045
AS5045 (15%) |  |  |  | Cl Max: | 1.6441 | at alpha= | 9.5 | deg
XFOIL ncrit=9 |  |  |  | L/D Max: | 137.734 | at alpha= | 5.5 | deg
Re: | 14000000 |  |  | Cd Min: | 0.01339 | at alpha= | 9.5 | deg
Mach: | 0.5 |  |  | Cl=0 at alpha= | -99 | deg
|  |  |  | @ Cl=0.1, Cd= | 0.00406
|  |  |  | @ Cl=0.4, Cd= | 0.0043832
|  |  |  | @ Cl=0.6, Cd= | 0.0052518
alpha (deg) | Cl | Cd | Cm | Cl/Cd
0 | 0.3105 | 0.00406 | -0.0656 | 76.4778
0.5 | 0.3813 | 0.00432 | -0.0666 | 88.2639
1 | 0.4523 | 0.00456 | -0.0675 | 99.1886
1.5 | 0.5222 | 0.00494 | -0.0681 | 105.7085
2 | 0.593 | 0.00522 | -0.0687 | 113.6015
2.5 | 0.6635 | 0.00554 | -0.0692 | 119.7653
3 | 0.7343 | 0.00586 | -0.0696 | 125.3072
3.5 | 0.8044 | 0.00626 | -0.0696 | 128.4984
4 | 0.8754 | 0.00662 | -0.0696 | 132.2356
4.5 | 0.9459 | 0.00704 | -0.0692 | 134.3608
5 | 1.0171 | 0.00744 | -0.0687 | 136.707
5.5 | 1.0881 | 0.0079 | -0.0679 | 137.7342
6 | 1.1583 | 0.00845 | -0.0666 | 137.0769
6.5 | 1.229 | 0.00899 | -0.065 | 136.7075
7 | 1.3002 | 0.00955 | -0.0631 | 136.1466
7.5 | 1.3708 | 0.01018 | -0.0607 | 134.6562
8 | 1.441 | 0.01086 | -0.0579 | 132.6888
8.5 | 1.5113 | 0.01157 | -0.0545 | 130.6223
9 | 1.5794 | 0.0124 | -0.0504 | 127.371
9.5 | 1.6441 | 0.01339 | -0.0454 | 122.7857

## 130. Re 16M Mach 0.00 (1)
BIGFOIL.COM POLAR EXPORT
as5045
AS5045 (15%) |  |  |  | Cl Max: | 1.477 | at alpha= | 12.5 | deg
JavaFoil+Calcfoil stall+Eppler ext transition |  |  |  | L/D Max: | 106.335 | at alpha= | 9 | deg
Re: | 16000000 |  |  | Cd Min: | 0.00779 | at alpha= | -1 | deg
Mach: | 0 |  |  | Cl=0 at alpha= | -2.3279 | deg
|  |  |  | @ Cl=0.1, Cd= | 0.0078303
|  |  |  | @ Cl=0.4, Cd= | 0.0080534
|  |  |  | @ Cl=0.6, Cd= | 0.00842
alpha (deg) | Cl | Cd | Cm | Cl/Cd
-17.5 | -0.652 | 0.03743 | -0.027 | -17.427
-17 | -0.674 | 0.03444 | -0.028 | -19.564
-16.5 | -0.695 | 0.0317 | -0.029 | -21.914
-16 | -0.715 | 0.02906 | -0.03 | -24.591
-15.5 | -0.733 | 0.0267 | -0.031 | -27.464
-15 | -0.75 | 0.02458 | -0.031 | -30.521
-14.5 | -0.765 | 0.02264 | -0.032 | -33.804
-14 | -0.778 | 0.02089 | -0.033 | -37.261
-13.5 | -0.788 | 0.01931 | -0.034 | -40.822
-13 | -0.795 | 0.01788 | -0.035 | -44.464
-12.5 | -0.798 | 0.01672 | -0.036 | -47.714
-12 | -0.797 | 0.01558 | -0.037 | -51.167
-11.5 | -0.792 | 0.01452 | -0.037 | -54.561
-11 | -0.783 | 0.01368 | -0.038 | -57.21
-10.5 | -0.768 | 0.013 | -0.039 | -59.07
-10 | -0.75 | 0.01222 | -0.04 | -61.324
-9.5 | -0.726 | 0.01165 | -0.041 | -62.299
-9 | -0.697 | 0.01118 | -0.042 | -62.363
-8.5 | -0.664 | 0.01017 | -0.043 | -65.285
-8 | -0.626 | 0.00991 | -0.044 | -63.217
-7.5 | -0.582 | 0.00966 | -0.045 | -60.278
-7 | -0.535 | 0.00941 | -0.045 | -56.8
-6.5 | -0.484 | 0.00919 | -0.046 | -52.681
-6 | -0.431 | 0.00898 | -0.047 | -48.019
-5.5 | -0.376 | 0.00883 | -0.048 | -42.578
-5 | -0.319 | 0.00868 | -0.048 | -36.775
-4.5 | -0.261 | 0.0086 | -0.049 | -30.363
-4 | -0.202 | 0.00859 | -0.05 | -23.52
-3.5 | -0.142 | 0.00856 | -0.05 | -16.603
-3 | -0.082 | 0.00791 | -0.051 | -10.344
-2.5 | -0.021 | 0.00787 | -0.052 | -2.683
-2 | 0.04 | 0.00785 | -0.053 | 5.056
-1.5 | 0.101 | 0.00783 | -0.053 | 12.839
-1 | 0.161 | 0.00779 | -0.054 | 20.687
-0.5 | 0.222 | 0.00782 | -0.055 | 28.371
0 | 0.283 | 0.00787 | -0.055 | 35.911
0.5 | 0.343 | 0.00796 | -0.056 | 43.14
1 | 0.404 | 0.00806 | -0.057 | 50.068
1.5 | 0.464 | 0.00806 | -0.057 | 57.588
2 | 0.525 | 0.00822 | -0.058 | 63.807
2.5 | 0.585 | 0.00838 | -0.059 | 69.759
3 | 0.645 | 0.00854 | -0.06 | 75.481
3.5 | 0.704 | 0.00878 | -0.06 | 80.222
4 | 0.763 | 0.00902 | -0.061 | 84.637
4.5 | 0.822 | 0.00929 | -0.061 | 88.493
5 | 0.881 | 0.00952 | -0.062 | 92.535
5.5 | 0.938 | 0.00975 | -0.063 | 96.212
6 | 0.995 | 0.01015 | -0.063 | 97.967
6.5 | 1.05 | 0.01045 | -0.064 | 100.538
7 | 1.104 | 0.01075 | -0.065 | 102.718
7.5 | 1.157 | 0.01109 | -0.065 | 104.275
8 | 1.208 | 0.01145 | -0.066 | 105.482
8.5 | 1.257 | 0.01183 | -0.066 | 106.241
9 | 1.303 | 0.01225 | -0.067 | 106.335
9.5 | 1.345 | 0.01272 | -0.068 | 105.762
10 | 1.385 | 0.01343 | -0.068 | 103.119
10.5 | 1.416 | 0.01379 | -0.069 | 102.641
11 | 1.442 | 0.01462 | -0.069 | 98.609
11.5 | 1.46 | 0.01447 | -0.07 | 100.929
12 | 1.471 | 0.01453 | -0.07 | 101.299
12.5 | 1.477 | 0.01752 | -0.07 | 84.317
13 | 1.469 | 0.01868 | -0.07 | 78.614
13.5 | 1.44 | 0.02133 | -0.069 | 67.524
14 | 1.418 | 0.02406 | -0.069 | 58.939
14.5 | 1.396 | 0.02682 | -0.069 | 52.038
15 | 1.371 | 0.02966 | -0.069 | 46.22
15.5 | 1.344 | 0.03229 | -0.069 | 41.627
16 | 1.314 | 0.03531 | -0.069 | 37.219
16.5 | 1.282 | 0.03864 | -0.069 | 33.165
17 | 1.246 | 0.04243 | -0.068 | 29.365
17.5 | 1.207 | 0.047 | -0.068 | 25.687

## 131. Re 16M Mach 0.00 (2)
BIGFOIL.COM POLAR EXPORT
as5045
AS5045 (15%) |  |  |  | Cl Max: | 1.978 | at alpha= | 19 | deg
XFOIL ncrit=9 |  |  |  | L/D Max: | 140.713 | at alpha= | 8 | deg
Re: | 16000000 |  |  | Cd Min: | 0.04858 | at alpha= | 20 | deg
Mach: | 0 |  |  | Cl=0 at alpha= | -2.1577 | deg
|  |  |  | @ Cl=0.1, Cd= | 0.0039446
|  |  |  | @ Cl=0.4, Cd= | 0.0045227
|  |  |  | @ Cl=0.6, Cd= | 0.0053488
alpha (deg) | Cl | Cd | Cm | Cl/Cd
-19.5 | -1.6635 | 0.03805 | -0.0354 | -43.7188
-18.5 | -1.6751 | 0.02832 | -0.0332 | -59.149
-18 | -1.6548 | 0.02571 | -0.0325 | -64.3641
-17.5 | -1.6294 | 0.02348 | -0.0319 | -69.3952
-17 | -1.6004 | 0.02148 | -0.0314 | -74.5065
-16.5 | -1.5675 | 0.01973 | -0.0312 | -79.4475
-16 | -1.5326 | 0.01809 | -0.0311 | -84.7208
-15.5 | -1.4962 | 0.0166 | -0.0311 | -90.1325
-15 | -1.4552 | 0.01541 | -0.0314 | -94.4322
-14.5 | -1.4083 | 0.01458 | -0.0314 | -96.5912
-14 | -1.3594 | 0.01384 | -0.0316 | -98.2225
-13.5 | -1.3089 | 0.01319 | -0.0318 | -99.2343
-13 | -1.2571 | 0.01258 | -0.0321 | -99.9285
-12.5 | -1.2043 | 0.012 | -0.0325 | -100.3583
-12 | -1.1505 | 0.01146 | -0.0329 | -100.3927
-11.5 | -1.096 | 0.01094 | -0.0335 | -100.1828
-11 | -1.0408 | 0.01046 | -0.034 | -99.5029
-10.5 | -0.9849 | 0.01003 | -0.0347 | -98.1954
-10 | -0.9287 | 0.00958 | -0.0354 | -96.9415
-9.5 | -0.8719 | 0.00915 | -0.0361 | -95.2896
-9 | -0.8147 | 0.00875 | -0.0369 | -93.1086
-8.5 | -0.757 | 0.00836 | -0.0377 | -90.5502
-8 | -0.6989 | 0.00799 | -0.0386 | -87.4718
-7.5 | -0.6405 | 0.00755 | -0.0395 | -84.8344
-7 | -0.5816 | 0.00718 | -0.0405 | -81.0028
-6.5 | -0.5223 | 0.00687 | -0.0414 | -76.0262
-6 | -0.4629 | 0.00659 | -0.0424 | -70.2428
-5.5 | -0.4032 | 0.00636 | -0.0434 | -63.3962
-5 | -0.3433 | 0.00616 | -0.0445 | -55.7305
-4.5 | -0.2834 | 0.00598 | -0.0455 | -47.3913
-4 | -0.2233 | 0.0058 | -0.0466 | -38.5
-3.5 | -0.1631 | 0.00564 | -0.0476 | -28.9184
-3 | -0.1028 | 0.00546 | -0.0487 | -18.8278
-2.5 | -0.0421 | 0.00519 | -0.05 | -8.1118
-2 | 0.0194 | 0.00477 | -0.0517 | 4.0671
-1.5 | 0.083 | 0.004 | -0.0543 | 20.75
-1 | 0.1444 | 0.0038 | -0.0559 | 38
-0.5 | 0.2042 | 0.00391 | -0.057 | 52.2251
0 | 0.2638 | 0.00407 | -0.0579 | 64.8157
0.5 | 0.3233 | 0.00423 | -0.0588 | 76.4303
1.5 | 0.4412 | 0.00468 | -0.0605 | 94.2735
2 | 0.4999 | 0.00491 | -0.0612 | 101.8126
2.5 | 0.5586 | 0.00512 | -0.062 | 109.1016
3 | 0.6165 | 0.00544 | -0.0626 | 113.3272
3.5 | 0.6748 | 0.00566 | -0.0633 | 119.2226
4 | 0.7327 | 0.00592 | -0.0639 | 123.7669
4.5 | 0.7903 | 0.00619 | -0.0645 | 127.6737
5 | 0.8478 | 0.00646 | -0.0651 | 131.2384
5.5 | 0.9047 | 0.00677 | -0.0655 | 133.6337
6 | 0.9614 | 0.00709 | -0.0659 | 135.5994
6.5 | 1.0177 | 0.0074 | -0.0663 | 137.527
7 | 1.0734 | 0.00778 | -0.0666 | 137.9692
7.5 | 1.1292 | 0.0081 | -0.0669 | 139.4074
8 | 1.1848 | 0.00842 | -0.0672 | 140.7126
8.5 | 1.2394 | 0.00882 | -0.0674 | 140.5215
9 | 1.2932 | 0.00926 | -0.0674 | 139.6544
9.5 | 1.347 | 0.00967 | -0.0674 | 139.2968
10 | 1.3999 | 0.01011 | -0.0673 | 138.4669
10.5 | 1.4518 | 0.01062 | -0.0671 | 136.7043
11 | 1.5037 | 0.01108 | -0.0669 | 135.713
11.5 | 1.5536 | 0.01166 | -0.0664 | 133.2419
12 | 1.6034 | 0.01219 | -0.0659 | 131.534
12.5 | 1.6507 | 0.01288 | -0.065 | 128.1599
13 | 1.696 | 0.01364 | -0.0639 | 124.3402
13.5 | 1.7402 | 0.01439 | -0.0626 | 120.9312
14 | 1.7806 | 0.01529 | -0.0608 | 116.4552
14.5 | 1.8178 | 0.01626 | -0.0586 | 111.7958
15 | 1.8426 | 0.01729 | -0.0541 | 106.5703
15.5 | 1.8665 | 0.01857 | -0.0502 | 100.5116
16 | 1.8869 | 0.0204 | -0.047 | 92.4951
16.5 | 1.9084 | 0.02271 | -0.0452 | 84.0335
17 | 1.9304 | 0.02526 | -0.044 | 76.4212
17.5 | 1.9501 | 0.02805 | -0.0429 | 69.5223
18 | 1.9654 | 0.03119 | -0.0416 | 63.0138
19 | 1.978 | 0.03892 | -0.0384 | 50.8222
19.5 | 1.9778 | 0.04351 | -0.037 | 45.4562
20 | 1.9762 | 0.04858 | -0.0361 | 40.6793

## 132. Re 16M Mach 0.10 (1)
BIGFOIL.COM POLAR EXPORT
as5045
AS5045 (15%) |  |  |  | Cl Max: | 1.47 | at alpha= | 12.5 | deg
JavaFoil+Calcfoil stall+Eppler ext transition |  |  |  | L/D Max: | 105.986 | at alpha= | 9 | deg
Re: | 16000000 |  |  | Cd Min: | 0.0078 | at alpha= | -1 | deg
Mach: | 0.1 |  |  | Cl=0 at alpha= | -2.3279 | deg
|  |  |  | @ Cl=0.1, Cd= | 0.0078403
|  |  |  | @ Cl=0.4, Cd= | 0.0080602
|  |  |  | @ Cl=0.6, Cd= | 0.008432
alpha (deg) | Cl | Cd | Cm | Cl/Cd
-17 | -0.622 | 0.03611 | -0.028 | -17.218
-16.5 | -0.646 | 0.03334 | -0.029 | -19.36
-16 | -0.669 | 0.03038 | -0.03 | -22.031
-15.5 | -0.692 | 0.02772 | -0.031 | -24.964
-15 | -0.713 | 0.02546 | -0.031 | -27.991
-14.5 | -0.732 | 0.02336 | -0.032 | -31.33
-14 | -0.749 | 0.0215 | -0.033 | -34.81
-13.5 | -0.762 | 0.01979 | -0.034 | -38.521
-13 | -0.773 | 0.01832 | -0.035 | -42.177
-12.5 | -0.78 | 0.01696 | -0.036 | -45.972
-12 | -0.782 | 0.01587 | -0.037 | -49.285
-11.5 | -0.78 | 0.01477 | -0.038 | -52.836
-11 | -0.773 | 0.01389 | -0.039 | -55.668
-10.5 | -0.761 | 0.0132 | -0.039 | -57.653
-10 | -0.744 | 0.0124 | -0.04 | -60.033
-9.5 | -0.723 | 0.01177 | -0.041 | -61.403
-9 | -0.696 | 0.01127 | -0.042 | -61.704
-8.5 | -0.663 | 0.01021 | -0.043 | -64.934
-8 | -0.627 | 0.00996 | -0.044 | -62.995
-7.5 | -0.583 | 0.0097 | -0.045 | -60.16
-7 | -0.536 | 0.00944 | -0.046 | -56.768
-6.5 | -0.486 | 0.00922 | -0.046 | -52.71
-6 | -0.433 | 0.009 | -0.047 | -48.083
-5.5 | -0.378 | 0.00885 | -0.048 | -42.675
-5 | -0.321 | 0.0087 | -0.049 | -36.881
-4.5 | -0.262 | 0.00861 | -0.049 | -30.469
-4 | -0.203 | 0.0086 | -0.05 | -23.605
-3.5 | -0.143 | 0.00857 | -0.051 | -16.67
-3 | -0.082 | 0.00791 | -0.051 | -10.389
-2.5 | -0.021 | 0.00788 | -0.052 | -2.694
-2 | 0.04 | 0.00786 | -0.053 | 5.077
-1.5 | 0.101 | 0.00784 | -0.054 | 12.894
-1 | 0.162 | 0.0078 | -0.054 | 20.774
-0.5 | 0.223 | 0.00783 | -0.055 | 28.49
0 | 0.284 | 0.00788 | -0.056 | 36.056
0.5 | 0.345 | 0.00797 | -0.056 | 43.31
1 | 0.406 | 0.00807 | -0.057 | 50.271
1.5 | 0.467 | 0.00807 | -0.058 | 57.822
2 | 0.527 | 0.00823 | -0.058 | 64.025
2.5 | 0.588 | 0.0084 | -0.059 | 69.982
3 | 0.648 | 0.00856 | -0.06 | 75.718
3.5 | 0.708 | 0.0088 | -0.06 | 80.427
4 | 0.767 | 0.00904 | -0.061 | 84.827
4.5 | 0.826 | 0.00931 | -0.062 | 88.727
5 | 0.885 | 0.00954 | -0.062 | 92.728
5.5 | 0.942 | 0.00978 | -0.063 | 96.319
6 | 0.999 | 0.01019 | -0.064 | 98.021
6.5 | 1.055 | 0.0105 | -0.064 | 100.511
7 | 1.109 | 0.01081 | -0.065 | 102.656
7.5 | 1.162 | 0.01115 | -0.066 | 104.187
8 | 1.213 | 0.01158 | -0.066 | 104.741
8.5 | 1.262 | 0.01192 | -0.067 | 105.907
9 | 1.308 | 0.01234 | -0.067 | 105.986
9.5 | 1.349 | 0.01282 | -0.068 | 105.281
10 | 1.388 | 0.01356 | -0.068 | 102.349
10.5 | 1.418 | 0.01395 | -0.069 | 101.659
11 | 1.443 | 0.01479 | -0.07 | 97.542
11.5 | 1.458 | 0.01465 | -0.07 | 99.51
12 | 1.467 | 0.0169 | -0.07 | 86.813
12.5 | 1.47 | 0.01784 | -0.071 | 82.413
13 | 1.448 | 0.01952 | -0.07 | 74.202
13.5 | 1.422 | 0.02231 | -0.069 | 63.731
14 | 1.397 | 0.02517 | -0.069 | 55.497
14.5 | 1.372 | 0.02782 | -0.069 | 49.298
15 | 1.343 | 0.03076 | -0.069 | 43.648
15.5 | 1.311 | 0.03374 | -0.069 | 38.862
16 | 1.276 | 0.03709 | -0.069 | 34.399
16.5 | 1.239 | 0.04026 | -0.069 | 30.775
17 | 1.198 | 0.04452 | -0.069 | 26.908
17.5 | 1.152 | 0.05054 | -0.068 | 22.786

## 133. Re 16M Mach 0.10 (2)
BIGFOIL.COM POLAR EXPORT
as5045
AS5045 (15%) |  |  |  | Cl Max: | 1.966 | at alpha= | 18.5 | deg
XFOIL ncrit=9 |  |  |  | L/D Max: | 140.684 | at alpha= | 8 | deg
Re: | 16000000 |  |  | Cd Min: | 0.05337 | at alpha= | 20 | deg
Mach: | 0.1 |  |  | Cl=0 at alpha= | -2.1559 | deg
|  |  |  | @ Cl=0.1, Cd= | 0.0039389
|  |  |  | @ Cl=0.4, Cd= | 0.0045138
|  |  |  | @ Cl=0.6, Cd= | 0.0053389
alpha (deg) | Cl | Cd | Cm | Cl/Cd
-20 | -1.6153 | 0.051 | -0.0373 | -31.6725
-19.5 | -1.6208 | 0.04485 | -0.0382 | -36.1382
-19 | -1.6175 | 0.03996 | -0.0384 | -40.478
-18.5 | -1.623 | 0.03474 | -0.0379 | -46.7185
-18 | -1.622 | 0.03036 | -0.0368 | -53.4256
-17.5 | -1.6134 | 0.02669 | -0.0356 | -60.4496
-17 | -1.6005 | 0.02334 | -0.0344 | -68.5733
-16.5 | -1.5722 | 0.02116 | -0.0338 | -74.3006
-16 | -1.5391 | 0.01929 | -0.0334 | -79.7875
-15.5 | -1.5028 | 0.01762 | -0.0332 | -85.2894
-15 | -1.4668 | 0.01609 | -0.033 | -91.1622
-14.5 | -1.4201 | 0.01506 | -0.0333 | -94.2961
-14 | -1.3714 | 0.01424 | -0.0332 | -96.3062
-13.5 | -1.3206 | 0.01352 | -0.0333 | -97.6775
-13 | -1.2685 | 0.01286 | -0.0334 | -98.6392
-12.5 | -1.2151 | 0.01225 | -0.0336 | -99.1918
-12 | -1.1608 | 0.01167 | -0.034 | -99.4687
-11.5 | -1.1057 | 0.01113 | -0.0344 | -99.3441
-11 | -1.0499 | 0.01063 | -0.0348 | -98.7676
-10.5 | -0.9934 | 0.01017 | -0.0354 | -97.6794
-10 | -0.9365 | 0.0097 | -0.036 | -96.5464
-9.5 | -0.8792 | 0.00926 | -0.0366 | -94.946
-9 | -0.8214 | 0.00885 | -0.0373 | -92.8136
-8.5 | -0.7632 | 0.00844 | -0.0381 | -90.4265
-8 | -0.7045 | 0.00806 | -0.0389 | -87.4069
-7.5 | -0.6456 | 0.00761 | -0.0398 | -84.8357
-7 | -0.5861 | 0.00723 | -0.0407 | -81.065
-6.5 | -0.5264 | 0.0069 | -0.0417 | -76.2899
-6 | -0.4664 | 0.00662 | -0.0427 | -70.4532
-5.5 | -0.4063 | 0.00638 | -0.0437 | -63.6834
-5 | -0.3459 | 0.00618 | -0.0447 | -55.9709
-4.5 | -0.2855 | 0.00599 | -0.0457 | -47.6628
-4 | -0.2251 | 0.00582 | -0.0467 | -38.677
-3.5 | -0.1644 | 0.00565 | -0.0478 | -29.0973
-3 | -0.1037 | 0.00547 | -0.0489 | -18.958
-2.5 | -0.0426 | 0.0052 | -0.0502 | -8.1923
-2 | 0.0193 | 0.00476 | -0.0519 | 4.0546
-1.5 | 0.0834 | 0.00399 | -0.0545 | 20.9023
-1 | 0.1451 | 0.0038 | -0.0562 | 38.1842
-0.5 | 0.2053 | 0.00391 | -0.0572 | 52.5064
0 | 0.2653 | 0.00407 | -0.0582 | 65.1843
0.5 | 0.3252 | 0.00423 | -0.0591 | 76.8794
1.5 | 0.4438 | 0.00468 | -0.0607 | 94.8291
2 | 0.5028 | 0.00492 | -0.0615 | 102.1951
2.5 | 0.562 | 0.00513 | -0.0622 | 109.5517
3 | 0.6202 | 0.00545 | -0.0629 | 113.7982
3.5 | 0.6789 | 0.00567 | -0.0635 | 119.7354
4 | 0.7372 | 0.00594 | -0.0641 | 124.1077
4.5 | 0.7953 | 0.0062 | -0.0647 | 128.2742
5 | 0.8532 | 0.00648 | -0.0652 | 131.6667
5.5 | 0.9105 | 0.0068 | -0.0657 | 133.8971
6 | 0.9676 | 0.00712 | -0.0661 | 135.8989
6.5 | 1.0244 | 0.00745 | -0.0664 | 137.5034
7 | 1.0805 | 0.00783 | -0.0666 | 137.9949
7.5 | 1.1368 | 0.00816 | -0.0669 | 139.3137
8 | 1.193 | 0.00848 | -0.0671 | 140.684
8.5 | 1.2481 | 0.00888 | -0.0672 | 140.5518
9 | 1.3024 | 0.00933 | -0.0672 | 139.5927
9.5 | 1.3565 | 0.00977 | -0.0671 | 138.8434
10 | 1.4101 | 0.01021 | -0.0669 | 138.1097
10.5 | 1.4624 | 0.01074 | -0.0666 | 136.1639
11 | 1.5146 | 0.01123 | -0.0662 | 134.8709
11.5 | 1.5652 | 0.0118 | -0.0656 | 132.6441
12 | 1.6149 | 0.01241 | -0.0649 | 130.1289
12.5 | 1.6627 | 0.01309 | -0.0638 | 127.0206
13 | 1.7077 | 0.01391 | -0.0624 | 122.7678
13.5 | 1.7503 | 0.01479 | -0.0607 | 118.3435
14 | 1.7908 | 0.0157 | -0.0587 | 114.0637
14.5 | 1.8245 | 0.01676 | -0.0556 | 108.8604
15 | 1.8465 | 0.01789 | -0.0507 | 103.2141
15.5 | 1.8684 | 0.01952 | -0.0469 | 95.7172
16 | 1.8893 | 0.02174 | -0.0444 | 86.9043
16.5 | 1.9123 | 0.02424 | -0.0431 | 78.8903
17 | 1.9338 | 0.02701 | -0.0419 | 71.5957
17.5 | 1.95 | 0.03017 | -0.0405 | 64.6337
18 | 1.9605 | 0.03377 | -0.0389 | 58.0545
18.5 | 1.966 | 0.03781 | -0.0372 | 51.9968
19 | 1.9639 | 0.04258 | -0.0355 | 46.1226
19.5 | 1.9638 | 0.04752 | -0.0345 | 41.3258
20 | 1.9592 | 0.05337 | -0.0341 | 36.7098

## 134. Re 16M Mach 0.25 (1)
BIGFOIL.COM POLAR EXPORT
as5045
AS5045 (15%) |  |  |  | Cl Max: | 1.434 | at alpha= | 11.5 | deg
JavaFoil+Calcfoil stall+Eppler ext transition |  |  |  | L/D Max: | 104.073 | at alpha= | 8.5 | deg
Re: | 16000000 |  |  | Cd Min: | 0.00783 | at alpha= | -1 | deg
Mach: | 0.25 |  |  | Cl=0 at alpha= | -2.3254 | deg
|  |  |  | @ Cl=0.1, Cd= | 0.0078532
|  |  |  | @ Cl=0.4, Cd= | 0.0080976
|  |  |  | @ Cl=0.6, Cd= | 0.0084684
alpha (deg) | Cl | Cd | Cm | Cl/Cd
-15.5 | -0.28 | 0.07699 | -0.025 | -3.632
-15 | -0.367 | 0.0359 | -0.031 | -10.222
-14.5 | -0.43 | 0.02947 | -0.032 | -14.589
-14 | -0.486 | 0.026 | -0.033 | -18.69
-13.5 | -0.536 | 0.02362 | -0.034 | -22.693
-13 | -0.581 | 0.02126 | -0.035 | -27.348
-12.5 | -0.62 | 0.01934 | -0.036 | -32.084
-12 | -0.652 | 0.01777 | -0.037 | -36.695
-11.5 | -0.677 | 0.01625 | -0.038 | -41.665
-11 | -0.694 | 0.01516 | -0.039 | -45.762
-10.5 | -0.702 | 0.0142 | -0.04 | -49.395
-10 | -0.702 | 0.01331 | -0.041 | -52.724
-9.5 | -0.693 | 0.01258 | -0.042 | -55.123
-9 | -0.677 | 0.01191 | -0.043 | -56.857
-8.5 | -0.654 | 0.0114 | -0.044 | -57.371
-8 | -0.623 | 0.01093 | -0.045 | -57.021
-7.5 | -0.588 | 0.00995 | -0.046 | -59.131
-7 | -0.544 | 0.0097 | -0.047 | -56.035
-6.5 | -0.495 | 0.00938 | -0.048 | -52.729
-6 | -0.442 | 0.00914 | -0.048 | -48.349
-5.5 | -0.387 | 0.00896 | -0.049 | -43.135
-5 | -0.329 | 0.00882 | -0.05 | -37.261
-4.5 | -0.269 | 0.00867 | -0.051 | -31.054
-4 | -0.208 | 0.00862 | -0.051 | -24.17
-3.5 | -0.147 | 0.00863 | -0.052 | -17.009
-3 | -0.084 | 0.00795 | -0.053 | -10.622
-2.5 | -0.022 | 0.00791 | -0.054 | -2.756
-2 | 0.041 | 0.0079 | -0.054 | 5.194
-1.5 | 0.104 | 0.00785 | -0.055 | 13.23
-1 | 0.166 | 0.00783 | -0.056 | 21.27
-0.5 | 0.229 | 0.00786 | -0.057 | 29.151
0 | 0.292 | 0.00792 | -0.057 | 36.866
0.5 | 0.354 | 0.00801 | -0.058 | 44.268
1 | 0.417 | 0.00813 | -0.059 | 51.31
1.5 | 0.479 | 0.00813 | -0.059 | 58.938
2 | 0.542 | 0.0083 | -0.06 | 65.221
2.5 | 0.604 | 0.00848 | -0.061 | 71.206
3 | 0.665 | 0.00865 | -0.061 | 76.897
3.5 | 0.727 | 0.00891 | -0.062 | 81.559
4 | 0.788 | 0.00918 | -0.063 | 85.852
4.5 | 0.848 | 0.00946 | -0.063 | 89.691
5 | 0.908 | 0.00971 | -0.064 | 93.548
5.5 | 0.967 | 0.0101 | -0.065 | 95.778
6 | 1.025 | 0.01042 | -0.065 | 98.345
6.5 | 1.082 | 0.01075 | -0.066 | 100.62
7 | 1.136 | 0.0111 | -0.067 | 102.379
7.5 | 1.189 | 0.0115 | -0.067 | 103.393
8 | 1.239 | 0.01191 | -0.068 | 104.022
8.5 | 1.287 | 0.01237 | -0.069 | 104.073
9 | 1.331 | 0.01288 | -0.069 | 103.341
9.5 | 1.369 | 0.01345 | -0.07 | 101.766
10 | 1.403 | 0.01411 | -0.07 | 99.443
10.5 | 1.425 | 0.0151 | -0.071 | 94.32
11 | 1.433 | 0.01433 | -0.071 | 99.979
11.5 | 1.434 | 0.01737 | -0.072 | 82.519
12 | 1.413 | 0.01888 | -0.071 | 74.837
12.5 | 1.37 | 0.02187 | -0.07 | 62.637
13 | 1.33 | 0.02494 | -0.07 | 53.35
13.5 | 1.285 | 0.02821 | -0.069 | 45.564
14 | 1.233 | 0.03163 | -0.069 | 38.994
14.5 | 1.173 | 0.03556 | -0.069 | 32.984
15 | 1.106 | 0.03996 | -0.069 | 27.678
15.5 | 1.027 | 0.04676 | -0.068 | 21.961
16 | 0.919 | 0.06611 | -0.064 | 13.908
16.5 | 0.815 | 0.08998 | -0.06 | 9.055

## 135. Re 16M Mach 0.25 (2)
BIGFOIL.COM POLAR EXPORT
as5045
AS5045 (15%) |  |  |  | Cl Max: | 1.921 | at alpha= | 17 | deg
XFOIL ncrit=9 |  |  |  | L/D Max: | 140 | at alpha= | 8.5 | deg
Re: | 16000000 |  |  | Cd Min: | 0.14063 | at alpha= | -19.5 | deg
Mach: | 0.25 |  |  | Cl=0 at alpha= | -2.1473 | deg
|  |  |  | @ Cl=0.1, Cd= | 0.0038961
|  |  |  | @ Cl=0.4, Cd= | 0.0045207
|  |  |  | @ Cl=0.6, Cd= | 0.0052862
alpha (deg) | Cl | Cd | Cm | Cl/Cd
-19.5 | -1.0698 | 0.14063 | 0.0006 | -7.6072
-19 | -1.1118 | 0.12453 | -0.0085 | -8.928
-18.5 | -1.1478 | 0.10974 | -0.0166 | -10.4593
-18 | -1.1821 | 0.09558 | -0.0245 | -12.3677
-17.5 | -1.215 | 0.08216 | -0.0319 | -14.7882
-17 | -1.248 | 0.06951 | -0.0386 | -17.9543
-16.5 | -1.28 | 0.05804 | -0.0439 | -22.0538
-16 | -1.3103 | 0.04805 | -0.0472 | -27.2695
-15.5 | -1.337 | 0.0398 | -0.0483 | -33.593
-15 | -1.3569 | 0.03298 | -0.0476 | -41.1431
-14.5 | -1.3651 | 0.02739 | -0.0462 | -49.8394
-14 | -1.3597 | 0.0229 | -0.0445 | -59.3755
-13.5 | -1.3407 | 0.01937 | -0.043 | -69.2153
-13 | -1.3124 | 0.01668 | -0.0419 | -78.6811
-12.5 | -1.2654 | 0.01491 | -0.0415 | -84.8692
-12 | -1.2129 | 0.0137 | -0.0408 | -88.5328
-11.5 | -1.1572 | 0.01271 | -0.0402 | -91.0464
-11 | -1.0993 | 0.0119 | -0.0399 | -92.3782
-10.5 | -1.04 | 0.01124 | -0.0398 | -92.5267
-10 | -0.9801 | 0.01061 | -0.0397 | -92.3751
-9.5 | -0.9197 | 0.01003 | -0.0399 | -91.6949
-9 | -0.8588 | 0.00951 | -0.0401 | -90.3049
-8.5 | -0.7975 | 0.009 | -0.0405 | -88.6111
-8 | -0.7358 | 0.00851 | -0.041 | -86.463
-7.5 | -0.6739 | 0.00805 | -0.0416 | -83.7143
-7 | -0.6118 | 0.00751 | -0.0423 | -81.4647
-6.5 | -0.5492 | 0.00711 | -0.0431 | -77.2433
-6 | -0.4865 | 0.00678 | -0.0439 | -71.7552
-5.5 | -0.4236 | 0.00651 | -0.0448 | -65.0691
-5 | -0.3606 | 0.00626 | -0.0458 | -57.6038
-4.5 | -0.2977 | 0.00607 | -0.0468 | -49.0445
-4 | -0.2348 | 0.00588 | -0.0478 | -39.932
-3.5 | -0.1717 | 0.0057 | -0.0488 | -30.1228
-3 | -0.1088 | 0.00553 | -0.0499 | -19.6745
-2.5 | -0.0455 | 0.00525 | -0.0512 | -8.6667
-2 | 0.019 | 0.00475 | -0.053 | 4
-1.5 | 0.0856 | 0.00393 | -0.0559 | 21.7812
-1 | 0.1493 | 0.00378 | -0.0575 | 39.4974
-0.5 | 0.2115 | 0.0039 | -0.0586 | 54.2308
0 | 0.2735 | 0.00407 | -0.0596 | 67.199
0.5 | 0.3355 | 0.00424 | -0.0605 | 79.1274
1 | 0.3967 | 0.00451 | -0.0613 | 87.9601
1.5 | 0.4582 | 0.00471 | -0.0622 | 97.2824
2 | 0.5192 | 0.00498 | -0.0629 | 104.257
2.5 | 0.5806 | 0.00518 | -0.0636 | 112.0849
3 | 0.6409 | 0.00551 | -0.0642 | 116.3158
3.5 | 0.7019 | 0.00575 | -0.0648 | 122.0696
4 | 0.7623 | 0.00604 | -0.0653 | 126.2086
4.5 | 0.8229 | 0.00631 | -0.0658 | 130.412
5 | 0.8828 | 0.00665 | -0.0661 | 132.7519
5.5 | 0.9427 | 0.00697 | -0.0664 | 135.2511
6 | 1.0024 | 0.0073 | -0.0666 | 137.3151
6.5 | 1.0617 | 0.00766 | -0.0667 | 138.6031
7 | 1.1207 | 0.00806 | -0.0667 | 139.0447
7.5 | 1.1795 | 0.00845 | -0.0666 | 139.5858
8 | 1.2381 | 0.00885 | -0.0664 | 139.8983
8.5 | 1.2964 | 0.00926 | -0.0661 | 140
9 | 1.3536 | 0.00975 | -0.0656 | 138.8308
9.5 | 1.4103 | 0.01027 | -0.0649 | 137.3223
10 | 1.4661 | 0.01084 | -0.064 | 135.2491
10.5 | 1.5216 | 0.0114 | -0.0631 | 133.4737
11 | 1.5753 | 0.01207 | -0.0618 | 130.5137
11.5 | 1.6277 | 0.01278 | -0.0602 | 127.3631
12 | 1.678 | 0.01357 | -0.0584 | 123.6551
12.5 | 1.7238 | 0.01457 | -0.0558 | 118.3116
13 | 1.7643 | 0.01575 | -0.0525 | 112.019
13.5 | 1.7909 | 0.01697 | -0.047 | 105.5333
14 | 1.8179 | 0.01853 | -0.0424 | 98.1058
14.5 | 1.8414 | 0.02086 | -0.0391 | 88.2742
15 | 1.8678 | 0.02363 | -0.0374 | 79.0436
15.5 | 1.8916 | 0.02671 | -0.0357 | 70.8199
16 | 1.9091 | 0.03023 | -0.0336 | 63.1525
16.5 | 1.9181 | 0.03437 | -0.0314 | 55.8074
17 | 1.921 | 0.03906 | -0.0292 | 49.1807
17.5 | 1.9179 | 0.04441 | -0.0273 | 43.1862
18 | 1.9164 | 0.05015 | -0.0263 | 38.2134
18.5 | 1.9113 | 0.05669 | -0.026 | 33.7149
19 | 1.8987 | 0.06436 | -0.0265 | 29.5012
19.5 | 1.8798 | 0.07317 | -0.0279 | 25.6909
20 | 1.8502 | 0.08357 | -0.0306 | 22.1395

## 136. Re 16M Mach 0.50 (1)
BIGFOIL.COM POLAR EXPORT
as5045
AS5045 (15%) |  |  |  | Cl Max: | 1.327 | at alpha= | 8.5 | deg
JavaFoil+Calcfoil stall+Eppler ext transition |  |  |  | L/D Max: | 97.334 | at alpha= | 6.5 | deg
Re: | 16000000 |  |  | Cd Min: | 0.00798 | at alpha= | -1 | deg
Mach: | 0.5 |  |  | Cl=0 at alpha= | -2.3286 | deg
|  |  |  | @ Cl=0.1, Cd= | 0.0080169
|  |  |  | @ Cl=0.4, Cd= | 0.0082291
|  |  |  | @ Cl=0.6, Cd= | 0.0086343
alpha (deg) | Cl | Cd | Cm | Cl/Cd
-20 | -0.987 | 0.1691 | -0.019 | -5.835
-19.5 | -0.958 | 0.1637 | -0.019 | -5.853
-19 | -0.932 | 0.14836 | -0.02 | -6.282
-18.5 | -0.901 | 0.14557 | -0.02 | -6.192
-18 | -0.872 | 0.14228 | -0.02 | -6.129
-17.5 | -0.846 | 0.1349 | -0.02 | -6.272
-17 | -0.838 | 0.10648 | -0.025 | -7.874
-16.5 | -0.815 | 0.09671 | -0.026 | -8.43
-16 | -0.775 | 0.10226 | -0.025 | -7.582
-15.5 | -0.736 | 0.1068 | -0.022 | -6.896
-15 | -0.711 | 0.09913 | -0.023 | -7.174
-14.5 | -0.68 | 0.10317 | -0.022 | -6.594
-14 | -0.658 | 0.09208 | -0.025 | -7.141
-13.5 | -0.659 | 0.06326 | -0.032 | -10.416
-13 | -0.685 | 0.02884 | -0.039 | -23.753
-12.5 | -0.659 | 0.02491 | -0.04 | -26.438
-12 | -0.63 | 0.02234 | -0.041 | -28.211
-11.5 | -0.513 | 0.07728 | -0.023 | -6.633
-11 | -0.557 | 0.02564 | -0.042 | -21.702
-10.5 | -0.535 | 0.02001 | -0.044 | -26.743
-10 | -0.506 | 0.01776 | -0.045 | -28.503
-9.5 | -0.476 | 0.01602 | -0.046 | -29.741
-9 | -0.432 | 0.01977 | -0.045 | -21.859
-8.5 | -0.409 | 0.01551 | -0.047 | -26.393
-8 | -0.381 | 0.01383 | -0.049 | -27.523
-7.5 | -0.349 | 0.01279 | -0.05 | -27.288
-7 | -0.44 | 0.012 | -0.051 | -36.71
-6.5 | -0.484 | 0.01139 | -0.052 | -42.458
-6 | -0.46 | 0.01071 | -0.053 | -42.912
-5.5 | -0.415 | 0.01021 | -0.054 | -40.653
-5 | -0.361 | 0.0093 | -0.056 | -38.813
-4.5 | -0.298 | 0.00911 | -0.057 | -32.727
-4 | -0.232 | 0.00898 | -0.057 | -25.821
-3.5 | -0.164 | 0.0089 | -0.058 | -18.387
-3 | -0.094 | 0.00813 | -0.059 | -11.597
-2.5 | -0.024 | 0.0081 | -0.06 | -3.011
-2 | 0.046 | 0.00804 | -0.061 | 5.704
-1.5 | 0.116 | 0.00801 | -0.062 | 14.5
-1 | 0.186 | 0.00798 | -0.062 | 23.322
-0.5 | 0.256 | 0.00803 | -0.063 | 31.879
0 | 0.326 | 0.0081 | -0.064 | 40.261
0.5 | 0.396 | 0.00822 | -0.065 | 48.203
1 | 0.466 | 0.00838 | -0.066 | 55.583
1.5 | 0.535 | 0.00843 | -0.066 | 63.493
2 | 0.605 | 0.00865 | -0.067 | 69.912
2.5 | 0.674 | 0.00888 | -0.068 | 75.927
3 | 0.743 | 0.00915 | -0.069 | 81.12
3.5 | 0.811 | 0.00948 | -0.069 | 85.561
4 | 0.878 | 0.00998 | -0.07 | 87.986
4.5 | 0.944 | 0.01022 | -0.071 | 92.371
5 | 1.009 | 0.01058 | -0.072 | 95.406
5.5 | 1.072 | 0.01119 | -0.072 | 95.816
6 | 1.132 | 0.01167 | -0.073 | 97.046
6.5 | 1.19 | 0.01222 | -0.074 | 97.334
7 | 1.24 | 0.01289 | -0.075 | 96.187
7.5 | 1.283 | 0.01364 | -0.075 | 94.057
8 | 1.316 | 0.01483 | -0.076 | 88.75
8.5 | 1.327 | 0.01678 | -0.076 | 79.05
9 | 1.299 | 0.01836 | -0.077 | 70.751
9.5 | 1.127 | 0.02358 | -0.074 | 47.798
10 | 0.797 | 0.02794 | -0.073 | 28.541
10.5 | 0.775 | 0.04918 | -0.066 | 15.751
11 | 0.85 | 0.03372 | -0.073 | 25.219
11.5 | 0.807 | 0.06567 | -0.061 | 12.294
12 | 0.906 | 0.03808 | -0.073 | 23.783
12.5 | 0.927 | 0.04366 | -0.073 | 21.238
13 | 0.906 | 0.06789 | -0.065 | 13.341
13.5 | 0.882 | 0.10557 | -0.049 | 8.352

## 137. Re 16M Mach 0.50 (2)
BIGFOIL.COM POLAR EXPORT
as5045
AS5045 (15%) |  |  |  | Cl Max: | 1.7095 | at alpha= | 10 | deg
XFOIL ncrit=9 |  |  |  | L/D Max: | 140.205 | at alpha= | 6 | deg
Re: | 16000000 |  |  | Cd Min: | 0.01412 | at alpha= | 10 | deg
Mach: | 0.5 |  |  | Cl=0 at alpha= | -99 | deg
|  |  |  | @ Cl=0.1, Cd= | 0.00408
|  |  |  | @ Cl=0.4, Cd= | 0.0043798
|  |  |  | @ Cl=0.6, Cd= | 0.0052072
alpha (deg) | Cl | Cd | Cm | Cl/Cd
0 | 0.3106 | 0.00408 | -0.0657 | 76.1275
0.5 | 0.3817 | 0.00431 | -0.0667 | 88.5615
1 | 0.4525 | 0.00458 | -0.0676 | 98.7991
1.5 | 0.5227 | 0.00491 | -0.0683 | 106.4562
2 | 0.5936 | 0.00518 | -0.0689 | 114.5946
2.5 | 0.6643 | 0.00548 | -0.0694 | 121.2226
3 | 0.7351 | 0.0058 | -0.0698 | 126.7414
3.5 | 0.8058 | 0.00615 | -0.0699 | 131.0244
4 | 0.8766 | 0.00653 | -0.0698 | 134.242
4.5 | 0.9477 | 0.00691 | -0.0695 | 137.1491
5 | 1.0187 | 0.00733 | -0.069 | 138.9768
5.5 | 1.0899 | 0.00778 | -0.0681 | 140.09
6 | 1.1609 | 0.00828 | -0.067 | 140.2053
6.5 | 1.2318 | 0.00882 | -0.0654 | 139.6599
7 | 1.3038 | 0.00933 | -0.0636 | 139.7428
7.5 | 1.3751 | 0.00993 | -0.0613 | 138.4794
8 | 1.4458 | 0.0106 | -0.0584 | 136.3962
8.5 | 1.5164 | 0.01131 | -0.0551 | 134.076
9 | 1.5863 | 0.01208 | -0.0512 | 131.3162
9.5 | 1.6532 | 0.013 | -0.0463 | 127.1692
10 | 1.7095 | 0.01412 | -0.0395 | 121.0694

## 138. Re 18M Mach 0.00 (1)
BIGFOIL.COM POLAR EXPORT
as5045
AS5045 (15%) |  |  |  | Cl Max: | 1.478 | at alpha= | 12.5 | deg
JavaFoil+Calcfoil stall+Eppler ext transition |  |  |  | L/D Max: | 107.744 | at alpha= | 9 | deg
Re: | 18000000 |  |  | Cd Min: | 0.00788 | at alpha= | -1 | deg
Mach: | 0 |  |  | Cl=0 at alpha= | -2.3279 | deg
|  |  |  | @ Cl=0.1, Cd= | 0.0079005
|  |  |  | @ Cl=0.4, Cd= | 0.0081041
|  |  |  | @ Cl=0.6, Cd= | 0.0084075
alpha (deg) | Cl | Cd | Cm | Cl/Cd
-17.5 | -0.653 | 0.03674 | -0.027 | -17.771
-17 | -0.675 | 0.03344 | -0.028 | -20.186
-16.5 | -0.696 | 0.03085 | -0.029 | -22.543
-16 | -0.716 | 0.02825 | -0.03 | -25.334
-15.5 | -0.734 | 0.02601 | -0.031 | -28.23
-15 | -0.752 | 0.02387 | -0.031 | -31.478
-14.5 | -0.767 | 0.02202 | -0.032 | -34.812
-14 | -0.78 | 0.02028 | -0.033 | -38.432
-13.5 | -0.789 | 0.01878 | -0.034 | -42.047
-13 | -0.796 | 0.01737 | -0.035 | -45.851
-12.5 | -0.799 | 0.01627 | -0.036 | -49.119
-12 | -0.799 | 0.01517 | -0.037 | -52.625
-11.5 | -0.794 | 0.01417 | -0.038 | -55.994
-11 | -0.784 | 0.01336 | -0.038 | -58.676
-10.5 | -0.77 | 0.0127 | -0.039 | -60.619
-10 | -0.751 | 0.01196 | -0.04 | -62.832
-9.5 | -0.728 | 0.01142 | -0.041 | -63.693
-9 | -0.699 | 0.011 | -0.042 | -63.498
-8.5 | -0.667 | 0.0101 | -0.043 | -66.047
-8 | -0.626 | 0.00978 | -0.044 | -64.026
-7.5 | -0.582 | 0.00954 | -0.045 | -61.022
-7 | -0.535 | 0.0093 | -0.045 | -57.481
-6.5 | -0.484 | 0.00908 | -0.046 | -53.302
-6 | -0.431 | 0.00894 | -0.047 | -48.212
-5.5 | -0.376 | 0.00878 | -0.048 | -42.815
-5 | -0.319 | 0.00868 | -0.048 | -36.761
-4.5 | -0.261 | 0.00864 | -0.049 | -30.208
-4 | -0.202 | 0.0086 | -0.05 | -23.483
-3.5 | -0.142 | 0.00857 | -0.05 | -16.591
-3 | -0.082 | 0.00794 | -0.051 | -10.295
-2.5 | -0.021 | 0.00793 | -0.052 | -2.662
-2 | 0.04 | 0.00793 | -0.053 | 5.008
-1.5 | 0.101 | 0.0079 | -0.053 | 12.732
-1 | 0.161 | 0.00788 | -0.054 | 20.461
-0.5 | 0.222 | 0.00788 | -0.055 | 28.173
0 | 0.283 | 0.00791 | -0.055 | 35.733
0.5 | 0.343 | 0.00802 | -0.056 | 42.79
1 | 0.404 | 0.00811 | -0.057 | 49.81
1.5 | 0.464 | 0.00821 | -0.057 | 56.517
2 | 0.525 | 0.00821 | -0.058 | 63.908
2.5 | 0.585 | 0.00837 | -0.059 | 69.865
3 | 0.645 | 0.00852 | -0.06 | 75.621
3.5 | 0.704 | 0.00873 | -0.06 | 80.638
4 | 0.763 | 0.00898 | -0.061 | 85.027
4.5 | 0.822 | 0.00922 | -0.061 | 89.146
5 | 0.881 | 0.00945 | -0.062 | 93.223
5.5 | 0.938 | 0.00969 | -0.063 | 96.79
6 | 0.995 | 0.01005 | -0.063 | 98.943
6.5 | 1.05 | 0.01034 | -0.064 | 101.594
7 | 1.104 | 0.01064 | -0.065 | 103.782
7.5 | 1.157 | 0.01097 | -0.065 | 105.466
8 | 1.208 | 0.01134 | -0.066 | 106.556
8.5 | 1.257 | 0.0117 | -0.066 | 107.482
9 | 1.303 | 0.01209 | -0.067 | 107.744
9.5 | 1.345 | 0.01255 | -0.068 | 107.201
10 | 1.385 | 0.01324 | -0.068 | 104.561
10.5 | 1.416 | 0.0136 | -0.069 | 104.111
11 | 1.442 | 0.01438 | -0.069 | 100.257
11.5 | 1.463 | 0.0149 | -0.07 | 98.164
12 | 1.472 | 0.01431 | -0.07 | 102.853
12.5 | 1.478 | 0.01727 | -0.07 | 85.595
13 | 1.475 | 0.01826 | -0.07 | 80.795
13.5 | 1.444 | 0.02078 | -0.069 | 69.49
14 | 1.421 | 0.0234 | -0.069 | 60.752
14.5 | 1.398 | 0.02603 | -0.069 | 53.73
15 | 1.372 | 0.02907 | -0.069 | 47.216
15.5 | 1.345 | 0.03172 | -0.069 | 42.415
16 | 1.315 | 0.03471 | -0.069 | 37.898
16.5 | 1.283 | 0.03773 | -0.069 | 34
17 | 1.248 | 0.04146 | -0.069 | 30.089
17.5 | 1.208 | 0.04639 | -0.068 | 26.042

## 139. Re 18M Mach 0.00 (2)
BIGFOIL.COM POLAR EXPORT
as5045
AS5045 (15%) |  |  |  | Cl Max: | 1.99 | at alpha= | 19 | deg
XFOIL ncrit=9 |  |  |  | L/D Max: | 143.314 | at alpha= | 8.5 | deg
Re: | 18000000 |  |  | Cd Min: | 0.04718 | at alpha= | 20 | deg
Mach: | 0 |  |  | Cl=0 at alpha= | -2.1564 | deg
|  |  |  | @ Cl=0.1, Cd= | 0.0041243
|  |  |  | @ Cl=0.4, Cd= | 0.0045509
|  |  |  | @ Cl=0.6, Cd= | 0.0052936
alpha (deg) | Cl | Cd | Cm | Cl/Cd
-20 | -1.7 | 0.0394 | -0.0354 | -43.1472
-19.5 | -1.6928 | 0.0354 | -0.0351 | -47.8192
-18 | -1.6664 | 0.02475 | -0.0321 | -67.3293
-17.5 | -1.6414 | 0.02247 | -0.0316 | -73.0485
-17 | -1.6117 | 0.02051 | -0.0311 | -78.5812
-16.5 | -1.5783 | 0.01879 | -0.031 | -83.9968
-16 | -1.5424 | 0.0172 | -0.0309 | -89.6744
-15.5 | -1.5065 | 0.01575 | -0.031 | -95.6508
-15 | -1.4609 | 0.01482 | -0.0312 | -98.5762
-14.5 | -1.4131 | 0.01404 | -0.0312 | -100.6481
-14 | -1.3635 | 0.01334 | -0.0314 | -102.2114
-13.5 | -1.3124 | 0.01271 | -0.0317 | -103.2573
-13 | -1.2601 | 0.01212 | -0.032 | -103.9686
-12.5 | -1.2068 | 0.01156 | -0.0324 | -104.3945
-12 | -1.1527 | 0.01104 | -0.0329 | -104.4112
-11.5 | -1.0979 | 0.01055 | -0.0334 | -104.0664
-11 | -1.0424 | 0.01009 | -0.0341 | -103.3102
-10.5 | -0.9862 | 0.00967 | -0.0347 | -101.9855
-10 | -0.9297 | 0.00925 | -0.0354 | -100.5081
-9.5 | -0.8727 | 0.00884 | -0.0362 | -98.7217
-9 | -0.8153 | 0.00847 | -0.037 | -96.2574
-8.5 | -0.7574 | 0.0081 | -0.0378 | -93.5062
-8 | -0.6991 | 0.00774 | -0.0387 | -90.323
-7.5 | -0.6404 | 0.00741 | -0.0396 | -86.4238
-7 | -0.5814 | 0.00707 | -0.0406 | -82.2348
-6.5 | -0.5222 | 0.00676 | -0.0416 | -77.2485
-6 | -0.4627 | 0.00649 | -0.0426 | -71.2943
-5.5 | -0.4029 | 0.00623 | -0.0436 | -64.6709
-5 | -0.343 | 0.00604 | -0.0446 | -56.7881
-4.5 | -0.2831 | 0.00588 | -0.0456 | -48.1463
-4 | -0.2229 | 0.0057 | -0.0467 | -39.1053
-3.5 | -0.1628 | 0.00556 | -0.0477 | -29.2806
-3 | -0.1025 | 0.00539 | -0.0488 | -19.0167
-2 | 0.019 | 0.00486 | -0.0516 | 3.9095
-1.5 | 0.082 | 0.0042 | -0.054 | 19.5238
-1 | 0.1438 | 0.00394 | -0.0558 | 36.4975
-0.5 | 0.2039 | 0.00399 | -0.0569 | 51.1028
0 | 0.2638 | 0.00411 | -0.0579 | 64.1849
0.5 | 0.3233 | 0.00427 | -0.0589 | 75.7143
1 | 0.3823 | 0.0045 | -0.0597 | 84.9556
1.5 | 0.4414 | 0.00467 | -0.0605 | 94.5182
2 | 0.5004 | 0.00487 | -0.0613 | 102.7515
2.5 | 0.5589 | 0.00511 | -0.0621 | 109.3738
3 | 0.6171 | 0.00537 | -0.0627 | 114.9162
3.5 | 0.6753 | 0.00562 | -0.0634 | 120.1601
4 | 0.7334 | 0.00585 | -0.0641 | 125.3675
4.5 | 0.7912 | 0.0061 | -0.0646 | 129.7049
5 | 0.8484 | 0.0064 | -0.0652 | 132.5625
5.5 | 0.9056 | 0.00669 | -0.0657 | 135.3662
6 | 0.9624 | 0.00699 | -0.0661 | 137.6824
6.5 | 1.0188 | 0.0073 | -0.0665 | 139.5616
7 | 1.0748 | 0.00765 | -0.0668 | 140.4967
7.5 | 1.1305 | 0.00799 | -0.0671 | 141.4894
8 | 1.1862 | 0.0083 | -0.0675 | 142.9157
8.5 | 1.2411 | 0.00866 | -0.0677 | 143.3141
9 | 1.2951 | 0.00909 | -0.0677 | 142.4752
9.5 | 1.3487 | 0.00952 | -0.0677 | 141.6702
10 | 1.4019 | 0.00994 | -0.0677 | 141.0362
10.5 | 1.4541 | 0.01042 | -0.0675 | 139.5489
11 | 1.5058 | 0.01091 | -0.0672 | 138.0202
11.5 | 1.5565 | 0.01143 | -0.0668 | 136.1767
12 | 1.6058 | 0.01202 | -0.0663 | 133.594
12.5 | 1.654 | 0.01264 | -0.0655 | 130.8544
13 | 1.6996 | 0.01339 | -0.0644 | 126.9305
13.5 | 1.7432 | 0.0142 | -0.063 | 122.7606
14 | 1.7852 | 0.01501 | -0.0615 | 118.934
14.5 | 1.8229 | 0.01598 | -0.0593 | 114.0738
15 | 1.8525 | 0.0169 | -0.0557 | 109.6154
15.5 | 1.874 | 0.01818 | -0.0512 | 103.0803
16 | 1.8956 | 0.01983 | -0.0478 | 95.5925
16.5 | 1.9181 | 0.0219 | -0.0457 | 87.5845
17 | 1.941 | 0.02431 | -0.0445 | 79.8437
17.5 | 1.9613 | 0.02706 | -0.0433 | 72.4797
18 | 1.9763 | 0.03022 | -0.042 | 65.3971
18.5 | 1.9858 | 0.03379 | -0.0404 | 58.7689
19 | 1.99 | 0.03785 | -0.0388 | 52.576
19.5 | 1.9899 | 0.04234 | -0.0373 | 46.9981
20 | 1.9898 | 0.04718 | -0.0363 | 42.1747

## 140. Re 18M Mach 0.10 (1)
BIGFOIL.COM POLAR EXPORT
as5045
AS5045 (15%) |  |  |  | Cl Max: | 1.471 | at alpha= | 12.5 | deg
JavaFoil+Calcfoil stall+Eppler ext transition |  |  |  | L/D Max: | 107.405 | at alpha= | 9 | deg
Re: | 18000000 |  |  | Cd Min: | 0.00788 | at alpha= | -1 | deg
Mach: | 0.1 |  |  | Cl=0 at alpha= | -2.3279 | deg
|  |  |  | @ Cl=0.1, Cd= | 0.0079007
|  |  |  | @ Cl=0.4, Cd= | 0.0081021
|  |  |  | @ Cl=0.6, Cd= | 0.008412
alpha (deg) | Cl | Cd | Cm | Cl/Cd
-17 | -0.622 | 0.03544 | -0.028 | -17.554
-16.5 | -0.647 | 0.03235 | -0.029 | -19.99
-16 | -0.67 | 0.02954 | -0.03 | -22.694
-15.5 | -0.693 | 0.02697 | -0.031 | -25.699
-15 | -0.714 | 0.02476 | -0.031 | -28.83
-14.5 | -0.733 | 0.0227 | -0.032 | -32.293
-14 | -0.75 | 0.02088 | -0.033 | -35.909
-13.5 | -0.764 | 0.01925 | -0.034 | -39.683
-13 | -0.774 | 0.0178 | -0.035 | -43.502
-12.5 | -0.781 | 0.0165 | -0.036 | -47.332
-12 | -0.783 | 0.01545 | -0.037 | -50.696
-11.5 | -0.782 | 0.01439 | -0.038 | -54.322
-11 | -0.775 | 0.01356 | -0.039 | -57.114
-10.5 | -0.762 | 0.0129 | -0.039 | -59.106
-10 | -0.746 | 0.01211 | -0.04 | -61.623
-9.5 | -0.724 | 0.01154 | -0.041 | -62.776
-9 | -0.697 | 0.01109 | -0.042 | -62.853
-8.5 | -0.667 | 0.01012 | -0.043 | -65.872
-8 | -0.627 | 0.00983 | -0.044 | -63.805
-7.5 | -0.583 | 0.00958 | -0.045 | -60.918
-7 | -0.536 | 0.00933 | -0.046 | -57.462
-6.5 | -0.486 | 0.00911 | -0.046 | -53.342
-6 | -0.433 | 0.00893 | -0.047 | -48.445
-5.5 | -0.378 | 0.0088 | -0.048 | -42.908
-5 | -0.321 | 0.00869 | -0.049 | -36.889
-4.5 | -0.262 | 0.00866 | -0.049 | -30.309
-4 | -0.203 | 0.00861 | -0.05 | -23.572
-3.5 | -0.143 | 0.00858 | -0.051 | -16.657
-3 | -0.082 | 0.00795 | -0.051 | -10.337
-2.5 | -0.021 | 0.00794 | -0.052 | -2.674
-2 | 0.04 | 0.00794 | -0.053 | 5.029
-1.5 | 0.101 | 0.0079 | -0.054 | 12.788
-1 | 0.162 | 0.00788 | -0.054 | 20.551
-0.5 | 0.223 | 0.00788 | -0.055 | 28.295
0 | 0.284 | 0.00792 | -0.056 | 35.87
0.5 | 0.345 | 0.00803 | -0.056 | 42.967
1 | 0.406 | 0.00811 | -0.057 | 50.01
1.5 | 0.467 | 0.00822 | -0.058 | 56.736
2 | 0.527 | 0.00822 | -0.058 | 64.125
2.5 | 0.588 | 0.00838 | -0.059 | 70.088
3 | 0.648 | 0.00854 | -0.06 | 75.869
3.5 | 0.708 | 0.00875 | -0.06 | 80.855
4 | 0.767 | 0.009 | -0.061 | 85.218
4.5 | 0.826 | 0.00925 | -0.062 | 89.361
5 | 0.885 | 0.00947 | -0.062 | 93.418
5.5 | 0.942 | 0.00973 | -0.063 | 96.909
6 | 0.999 | 0.0101 | -0.064 | 98.935
6.5 | 1.055 | 0.01038 | -0.064 | 101.651
7 | 1.109 | 0.01069 | -0.065 | 103.788
7.5 | 1.162 | 0.01103 | -0.066 | 105.328
8 | 1.213 | 0.0114 | -0.066 | 106.412
8.5 | 1.262 | 0.01178 | -0.067 | 107.147
9 | 1.308 | 0.01217 | -0.067 | 107.405
9.5 | 1.349 | 0.01266 | -0.068 | 106.604
10 | 1.388 | 0.01337 | -0.068 | 103.791
10.5 | 1.418 | 0.01373 | -0.069 | 103.277
11 | 1.443 | 0.01457 | -0.07 | 99.032
11.5 | 1.462 | 0.0151 | -0.07 | 96.8
12 | 1.468 | 0.01666 | -0.07 | 88.106
12.5 | 1.471 | 0.01758 | -0.071 | 83.663
13 | 1.455 | 0.01897 | -0.07 | 76.7
13.5 | 1.426 | 0.02163 | -0.069 | 65.919
14 | 1.399 | 0.02456 | -0.069 | 56.949
14.5 | 1.373 | 0.02722 | -0.069 | 50.449
15 | 1.345 | 0.02994 | -0.069 | 44.921
15.5 | 1.313 | 0.0329 | -0.069 | 39.906
16 | 1.277 | 0.03624 | -0.069 | 35.252
16.5 | 1.24 | 0.03971 | -0.069 | 31.223
17 | 1.2 | 0.04334 | -0.069 | 27.685
17.5 | 1.153 | 0.04974 | -0.068 | 23.178

## 141. Re 18M Mach 0.10 (2)
BIGFOIL.COM POLAR EXPORT
as5045
AS5045 (15%) |  |  |  | Cl Max: | 1.9786 | at alpha= | 19 | deg
XFOIL ncrit=9 |  |  |  | L/D Max: | 143.162 | at alpha= | 8.5 | deg
Re: | 18000000 |  |  | Cd Min: | 0.05146 | at alpha= | 20 | deg
Mach: | 0.1 |  |  | Cl=0 at alpha= | -2.1539 | deg
|  |  |  | @ Cl=0.1, Cd= | 0.0041192
|  |  |  | @ Cl=0.4, Cd= | 0.0045495
|  |  |  | @ Cl=0.6, Cd= | 0.0052873
alpha (deg) | Cl | Cd | Cm | Cl/Cd
-20 | -1.6585 | 0.04638 | -0.0381 | -35.7589
-19.5 | -1.6587 | 0.04108 | -0.0385 | -40.3773
-19 | -1.652 | 0.0368 | -0.0383 | -44.8913
-18.5 | -1.6461 | 0.03278 | -0.0375 | -50.2166
-18 | -1.6322 | 0.02951 | -0.0366 | -55.3101
-17.5 | -1.6144 | 0.02657 | -0.0357 | -60.7603
-17 | -1.5936 | 0.02385 | -0.0348 | -66.8176
-16.5 | -1.5827 | 0.02025 | -0.0336 | -78.158
-16 | -1.5491 | 0.0184 | -0.0332 | -84.1902
-15.5 | -1.5125 | 0.01676 | -0.0331 | -90.2446
-15 | -1.473 | 0.01538 | -0.0332 | -95.7737
-14.5 | -1.4256 | 0.0145 | -0.0331 | -98.3172
-14 | -1.3759 | 0.01372 | -0.0331 | -100.2843
-13.5 | -1.3245 | 0.01304 | -0.0331 | -101.5721
-13 | -1.2717 | 0.0124 | -0.0333 | -102.5565
-12.5 | -1.2179 | 0.0118 | -0.0336 | -103.2119
-12 | -1.1632 | 0.01125 | -0.0339 | -103.3956
-11.5 | -1.1077 | 0.01073 | -0.0344 | -103.2339
-11 | -1.0516 | 0.01025 | -0.0349 | -102.5951
-10.5 | -0.9948 | 0.00981 | -0.0354 | -101.4067
-10 | -0.9377 | 0.00937 | -0.036 | -100.0747
-9.5 | -0.8801 | 0.00895 | -0.0367 | -98.3352
-9 | -0.822 | 0.00856 | -0.0374 | -96.028
-8.5 | -0.7636 | 0.00817 | -0.0382 | -93.4639
-8 | -0.7047 | 0.00781 | -0.039 | -90.2305
-7.5 | -0.6455 | 0.00747 | -0.0399 | -86.4123
-7 | -0.586 | 0.00712 | -0.0409 | -82.3034
-6.5 | -0.5263 | 0.00679 | -0.0418 | -77.511
-6 | -0.4663 | 0.00651 | -0.0428 | -71.6283
-5.5 | -0.406 | 0.00625 | -0.0438 | -64.96
-5 | -0.3456 | 0.00605 | -0.0448 | -57.124
-4 | -0.2247 | 0.00571 | -0.0469 | -39.352
-3.5 | -0.1641 | 0.00557 | -0.0479 | -29.4614
-3 | -0.1034 | 0.0054 | -0.049 | -19.1481
-2.5 | -0.0425 | 0.00518 | -0.0503 | -8.2046
-2 | 0.0189 | 0.00485 | -0.0518 | 3.8969
-1.5 | 0.0824 | 0.00419 | -0.0542 | 19.6659
-1 | 0.1445 | 0.00394 | -0.056 | 36.6751
-0.5 | 0.2051 | 0.00399 | -0.0572 | 51.4035
0 | 0.2653 | 0.00411 | -0.0582 | 64.5499
0.5 | 0.3251 | 0.00426 | -0.0591 | 76.3146
1 | 0.3845 | 0.0045 | -0.06 | 85.4444
2 | 0.5034 | 0.00488 | -0.0616 | 103.1557
2.5 | 0.5623 | 0.00512 | -0.0623 | 109.8242
3 | 0.6209 | 0.00538 | -0.063 | 115.4089
3.5 | 0.6794 | 0.00564 | -0.0636 | 120.461
4 | 0.738 | 0.00586 | -0.0643 | 125.9386
4.5 | 0.7961 | 0.00612 | -0.0648 | 130.0817
5 | 0.8538 | 0.00643 | -0.0654 | 132.7838
5.5 | 0.9114 | 0.00671 | -0.0658 | 135.8271
6 | 0.9687 | 0.00701 | -0.0663 | 138.1883
6.5 | 1.0256 | 0.00734 | -0.0666 | 139.7275
7 | 1.082 | 0.00769 | -0.0669 | 140.7022
7.5 | 1.1382 | 0.00804 | -0.0671 | 141.5672
8 | 1.1943 | 0.00836 | -0.0674 | 142.8589
8.5 | 1.2498 | 0.00873 | -0.0675 | 143.1615
9 | 1.3044 | 0.00916 | -0.0675 | 142.4017
9.5 | 1.3584 | 0.00961 | -0.0674 | 141.3528
10 | 1.4121 | 0.01005 | -0.0672 | 140.5075
10.5 | 1.4649 | 0.01053 | -0.0669 | 139.1168
11 | 1.5167 | 0.01106 | -0.0665 | 137.1338
11.5 | 1.5682 | 0.01157 | -0.0661 | 135.5402
12 | 1.6175 | 0.01222 | -0.0653 | 132.365
12.5 | 1.6657 | 0.01289 | -0.0643 | 129.2242
13 | 1.7117 | 0.01364 | -0.063 | 125.4912
13.5 | 1.7547 | 0.01452 | -0.0613 | 120.8471
14 | 1.7951 | 0.01546 | -0.0593 | 116.1125
14.5 | 1.8325 | 0.0164 | -0.0568 | 111.7378
15 | 1.8546 | 0.01751 | -0.0518 | 105.9166
15.5 | 1.8763 | 0.01905 | -0.0477 | 98.4934
16 | 1.8989 | 0.021 | -0.045 | 90.4238
16.5 | 1.9228 | 0.02334 | -0.0435 | 82.3822
17 | 1.9446 | 0.02606 | -0.0423 | 74.6201
17.5 | 1.9611 | 0.02919 | -0.0409 | 67.184
18 | 1.9717 | 0.03279 | -0.0393 | 60.1311
18.5 | 1.9769 | 0.03686 | -0.0376 | 53.6327
19 | 1.9786 | 0.0412 | -0.0359 | 48.0243
19.5 | 1.977 | 0.04622 | -0.0347 | 42.7737
20 | 1.9767 | 0.05146 | -0.0341 | 38.4124

## 142. Re 18M Mach 0.25 (1)
BIGFOIL.COM POLAR EXPORT
as5045
AS5045 (15%) |  |  |  | Cl Max: | 1.434 | at alpha= | 11.5 | deg
JavaFoil+Calcfoil stall+Eppler ext transition |  |  |  | L/D Max: | 105.263 | at alpha= | 8 | deg
Re: | 18000000 |  |  | Cd Min: | 0.00792 | at alpha= | -1.5 | deg
Mach: | 0.25 |  |  | Cl=0 at alpha= | -2.3254 | deg
|  |  |  | @ Cl=0.1, Cd= | 0.0079232
|  |  |  | @ Cl=0.4, Cd= | 0.0081357
|  |  |  | @ Cl=0.6, Cd= | 0.008449
alpha (deg) | Cl | Cd | Cm | Cl/Cd
-15.5 | -0.282 | 0.07187 | -0.026 | -3.923
-15 | -0.368 | 0.03482 | -0.031 | -10.559
-14.5 | -0.43 | 0.02894 | -0.032 | -14.866
-14 | -0.486 | 0.02554 | -0.034 | -19.04
-13.5 | -0.537 | 0.0229 | -0.035 | -23.449
-13 | -0.582 | 0.02067 | -0.035 | -28.165
-12.5 | -0.621 | 0.01883 | -0.036 | -33.005
-12 | -0.653 | 0.01728 | -0.037 | -37.806
-11.5 | -0.678 | 0.01583 | -0.038 | -42.855
-11 | -0.695 | 0.01478 | -0.039 | -47.001
-10.5 | -0.703 | 0.01385 | -0.04 | -50.766
-10 | -0.703 | 0.01301 | -0.041 | -54.03
-9.5 | -0.695 | 0.01231 | -0.042 | -56.441
-9 | -0.679 | 0.01168 | -0.043 | -58.114
-8.5 | -0.655 | 0.0112 | -0.044 | -58.491
-8 | -0.624 | 0.01014 | -0.045 | -61.583
-7.5 | -0.588 | 0.00982 | -0.046 | -59.919
-7 | -0.544 | 0.00958 | -0.047 | -56.757
-6.5 | -0.495 | 0.00927 | -0.048 | -53.377
-6 | -0.442 | 0.00907 | -0.048 | -48.759
-5.5 | -0.387 | 0.00891 | -0.049 | -43.369
-5 | -0.329 | 0.00881 | -0.05 | -37.332
-4.5 | -0.269 | 0.00872 | -0.051 | -30.874
-4 | -0.208 | 0.00864 | -0.051 | -24.13
-3.5 | -0.147 | 0.00863 | -0.052 | -16.994
-3 | -0.084 | 0.00799 | -0.053 | -10.568
-2.5 | -0.022 | 0.00798 | -0.054 | -2.735
-2 | 0.041 | 0.00797 | -0.054 | 5.145
-1.5 | 0.104 | 0.00792 | -0.055 | 13.119
-1 | 0.166 | 0.00792 | -0.056 | 21.033
-0.5 | 0.229 | 0.00792 | -0.057 | 28.951
0 | 0.292 | 0.00796 | -0.057 | 36.677
0.5 | 0.354 | 0.00807 | -0.058 | 43.906
1 | 0.417 | 0.00816 | -0.059 | 51.071
1.5 | 0.479 | 0.00828 | -0.059 | 57.861
2 | 0.542 | 0.00829 | -0.06 | 65.319
2.5 | 0.604 | 0.00846 | -0.061 | 71.334
3 | 0.665 | 0.00863 | -0.061 | 77.08
3.5 | 0.727 | 0.00886 | -0.062 | 82.019
4 | 0.788 | 0.00922 | -0.063 | 85.436
4.5 | 0.848 | 0.00939 | -0.063 | 90.325
5 | 0.908 | 0.00964 | -0.064 | 94.252
5.5 | 0.967 | 0.01004 | -0.065 | 96.321
6 | 1.025 | 0.01032 | -0.065 | 99.348
6.5 | 1.082 | 0.01064 | -0.066 | 101.695
7 | 1.136 | 0.01098 | -0.067 | 103.535
7.5 | 1.189 | 0.01137 | -0.067 | 104.546
8 | 1.239 | 0.01177 | -0.068 | 105.263
8.5 | 1.287 | 0.01228 | -0.069 | 104.809
9 | 1.331 | 0.0127 | -0.069 | 104.769
9.5 | 1.369 | 0.01327 | -0.07 | 103.179
10 | 1.403 | 0.01391 | -0.07 | 100.874
10.5 | 1.425 | 0.0146 | -0.071 | 97.56
11 | 1.433 | 0.01411 | -0.071 | 101.587
11.5 | 1.434 | 0.01712 | -0.072 | 83.766
12 | 1.421 | 0.01839 | -0.072 | 77.252
12.5 | 1.374 | 0.02123 | -0.07 | 64.72
13 | 1.332 | 0.02438 | -0.07 | 54.652
13.5 | 1.287 | 0.02754 | -0.07 | 46.731
14 | 1.234 | 0.03105 | -0.069 | 39.75
14.5 | 1.174 | 0.03491 | -0.069 | 33.631
15 | 1.107 | 0.03919 | -0.069 | 28.245
15.5 | 1.029 | 0.04546 | -0.069 | 22.637
16 | 0.924 | 0.06306 | -0.065 | 14.657
16.5 | 0.817 | 0.08736 | -0.06 | 9.357

## 143. Re 18M Mach 0.25 (2)
BIGFOIL.COM POLAR EXPORT
as5045
AS5045 (15%) |  |  |  | Cl Max: | 1.9366 | at alpha= | 17.5 | deg
XFOIL ncrit=9 |  |  |  | L/D Max: | 142.497 | at alpha= | 7.5 | deg
Re: | 18000000 |  |  | Cd Min: | 0.13117 | at alpha= | -19.5 | deg
Mach: | 0.25 |  |  | Cl=0 at alpha= | -2.1497 | deg
|  |  |  | @ Cl=0.1, Cd= | 0.0042388
|  |  |  | @ Cl=0.4, Cd= | 0.004521
|  |  |  | @ Cl=0.6, Cd= | 0.0052509
alpha (deg) | Cl | Cd | Cm | Cl/Cd
-19.5 | -1.1229 | 0.13117 | -0.0054 | -8.5606
-19 | -1.1617 | 0.116 | -0.014 | -10.0147
-18.5 | -1.1976 | 0.10166 | -0.0219 | -11.7804
-18 | -1.2316 | 0.08798 | -0.0295 | -13.9986
-17.5 | -1.2639 | 0.07517 | -0.0364 | -16.8139
-17 | -1.2966 | 0.06323 | -0.0423 | -20.5061
-16.5 | -1.3276 | 0.05265 | -0.0464 | -25.2156
-16 | -1.3557 | 0.04359 | -0.0486 | -31.1012
-15.5 | -1.3797 | 0.03613 | -0.0486 | -38.1871
-15 | -1.3946 | 0.02996 | -0.0474 | -46.5487
-14.5 | -1.3965 | 0.02491 | -0.0457 | -56.0618
-14 | -1.3845 | 0.02093 | -0.0441 | -66.1491
-13.5 | -1.3594 | 0.01782 | -0.0428 | -76.2851
-13 | -1.3228 | 0.01552 | -0.0423 | -85.232
-12.5 | -1.2727 | 0.01413 | -0.0414 | -90.0708
-12 | -1.2181 | 0.01306 | -0.0407 | -93.2695
-11.5 | -1.161 | 0.01218 | -0.0402 | -95.3202
-11 | -1.1023 | 0.01144 | -0.0399 | -96.3549
-10.5 | -1.0423 | 0.01081 | -0.0398 | -96.42
-10 | -0.982 | 0.01022 | -0.0398 | -96.0861
-9.5 | -0.9212 | 0.00967 | -0.0399 | -95.2637
-9 | -0.8598 | 0.00917 | -0.0402 | -93.7623
-8.5 | -0.7982 | 0.00868 | -0.0406 | -91.9585
-8 | -0.7362 | 0.00823 | -0.0411 | -89.4532
-7.5 | -0.674 | 0.00781 | -0.0417 | -86.2996
-7 | -0.6116 | 0.00741 | -0.0424 | -82.5371
-6.5 | -0.5491 | 0.007 | -0.0432 | -78.4429
-6 | -0.4863 | 0.00667 | -0.0441 | -72.9085
-5.5 | -0.4233 | 0.00638 | -0.045 | -66.348
-5 | -0.3603 | 0.00613 | -0.0459 | -58.7765
-4.5 | -0.2974 | 0.00596 | -0.0469 | -49.8993
-4 | -0.2344 | 0.00577 | -0.0479 | -40.6239
-3.5 | -0.1714 | 0.00561 | -0.049 | -30.5526
-3 | -0.1084 | 0.00545 | -0.0501 | -19.8899
-2.5 | -0.0453 | 0.00522 | -0.0513 | -8.6782
-1 | 0.1487 | 0.00391 | -0.0574 | 38.0307
-0.5 | 0.2114 | 0.00396 | -0.0586 | 53.3838
0 | 0.2735 | 0.00411 | -0.0596 | 66.545
0.5 | 0.3355 | 0.00426 | -0.0606 | 78.7559
1 | 0.3969 | 0.00451 | -0.0614 | 88.0044
2.5 | 0.581 | 0.00516 | -0.0637 | 112.5969
3 | 0.6416 | 0.00545 | -0.0644 | 117.7248
3.5 | 0.7025 | 0.0057 | -0.065 | 123.2456
4 | 0.7634 | 0.00594 | -0.0655 | 128.5185
4.5 | 0.8236 | 0.00625 | -0.0659 | 131.776
5 | 0.8838 | 0.00656 | -0.0663 | 134.7256
5.5 | 0.944 | 0.00685 | -0.0666 | 137.8102
6 | 1.0038 | 0.00718 | -0.0669 | 139.805
6.5 | 1.0631 | 0.00754 | -0.0669 | 140.9947
7 | 1.1221 | 0.00793 | -0.0669 | 141.5006
7.5 | 1.1813 | 0.00829 | -0.0669 | 142.497
8 | 1.2398 | 0.00871 | -0.0667 | 142.3421
8.5 | 1.298 | 0.00913 | -0.0664 | 142.1687
9 | 1.3555 | 0.00961 | -0.0659 | 141.051
9.5 | 1.4129 | 0.01007 | -0.0653 | 140.3078
10 | 1.4687 | 0.01065 | -0.0644 | 137.9061
10.5 | 1.5242 | 0.01121 | -0.0635 | 135.9679
11 | 1.5788 | 0.01183 | -0.0623 | 133.4573
11.5 | 1.6309 | 0.01257 | -0.0607 | 129.7454
12 | 1.6813 | 0.01337 | -0.0588 | 125.7517
12.5 | 1.7273 | 0.01438 | -0.0563 | 120.1182
13 | 1.7694 | 0.01549 | -0.0532 | 114.2285
13.5 | 1.8008 | 0.01657 | -0.0483 | 108.6783
14 | 1.8261 | 0.0181 | -0.0432 | 100.8895
14.5 | 1.8508 | 0.02019 | -0.0396 | 91.6691
15 | 1.8786 | 0.02275 | -0.0377 | 82.5758
15.5 | 1.9027 | 0.0258 | -0.036 | 73.7481
16 | 1.9206 | 0.0293 | -0.034 | 65.5495
16.5 | 1.9298 | 0.03345 | -0.0317 | 57.6921
17 | 1.934 | 0.038 | -0.0295 | 50.8947
17.5 | 1.9366 | 0.04275 | -0.0275 | 45.3006
18 | 1.9355 | 0.04835 | -0.0263 | 40.031
18.5 | 1.9308 | 0.05473 | -0.0257 | 35.2786
19 | 1.9206 | 0.06202 | -0.026 | 30.9674
19.5 | 1.9041 | 0.0704 | -0.027 | 27.0469
20 | 1.876 | 0.08045 | -0.0294 | 23.3188

## 144. Re 18M Mach 0.50 (1)
BIGFOIL.COM POLAR EXPORT
as5045
AS5045 (15%) |  |  |  | Cl Max: | 1.327 | at alpha= | 8.5 | deg
JavaFoil+Calcfoil stall+Eppler ext transition |  |  |  | L/D Max: | 98.608 | at alpha= | 6.5 | deg
Re: | 18000000 |  |  | Cd Min: | 0.00807 | at alpha= | -0.5 | deg
Mach: | 0.5 |  |  | Cl=0 at alpha= | -2.3286 | deg
|  |  |  | @ Cl=0.1, Cd= | 0.0080891
|  |  |  | @ Cl=0.4, Cd= | 0.0082969
|  |  |  | @ Cl=0.6, Cd= | 0.008635
alpha (deg) | Cl | Cd | Cm | Cl/Cd
-20 | -0.986 | 0.17557 | -0.019 | -5.614
-19.5 | -0.957 | 0.16955 | -0.019 | -5.645
-19 | -0.931 | 0.15335 | -0.02 | -6.069
-18.5 | -0.901 | 0.15 | -0.02 | -6.006
-18 | -0.872 | 0.14727 | -0.019 | -5.918
-17.5 | -0.846 | 0.13632 | -0.02 | -6.207
-17 | -0.832 | 0.11352 | -0.024 | -7.327
-16.5 | -0.804 | 0.10809 | -0.024 | -7.435
-16 | -0.769 | 0.10958 | -0.023 | -7.013
-15.5 | -0.736 | 0.10922 | -0.022 | -6.736
-15 | -0.708 | 0.10301 | -0.022 | -6.876
-14.5 | -0.681 | 0.10252 | -0.023 | -6.644
-14 | -0.66 | 0.08933 | -0.026 | -7.392
-13.5 | -0.681 | 0.0487 | -0.035 | -13.985
-13 | -0.686 | 0.0282 | -0.039 | -24.314
-12.5 | -0.659 | 0.02445 | -0.04 | -26.96
-12 | -0.631 | 0.0219 | -0.041 | -28.806
-11.5 | -0.513 | 0.0767 | -0.024 | -6.687
-11 | -0.559 | 0.02428 | -0.042 | -23.024
-10.5 | -0.536 | 0.01951 | -0.044 | -27.468
-10 | -0.507 | 0.01734 | -0.045 | -29.249
-9.5 | -0.477 | 0.01563 | -0.046 | -30.519
-9 | -0.437 | 0.01779 | -0.046 | -24.554
-8.5 | -0.411 | 0.01506 | -0.048 | -27.265
-8 | -0.381 | 0.01354 | -0.049 | -28.155
-7.5 | -0.35 | 0.01253 | -0.05 | -27.913
-7 | -0.441 | 0.01175 | -0.051 | -37.542
-6.5 | -0.485 | 0.01116 | -0.052 | -43.447
-6 | -0.461 | 0.01052 | -0.053 | -43.768
-5.5 | -0.416 | 0.00932 | -0.055 | -44.614
-5 | -0.361 | 0.00923 | -0.056 | -39.138
-4.5 | -0.298 | 0.00914 | -0.057 | -32.607
-4 | -0.232 | 0.00895 | -0.057 | -25.896
-3.5 | -0.164 | 0.00891 | -0.058 | -18.358
-3 | -0.094 | 0.00818 | -0.059 | -11.537
-2.5 | -0.024 | 0.00815 | -0.06 | -2.991
-2 | 0.046 | 0.00812 | -0.061 | 5.649
-1.5 | 0.116 | 0.00808 | -0.062 | 14.379
-1 | 0.186 | 0.00808 | -0.062 | 23.039
-0.5 | 0.256 | 0.00807 | -0.063 | 31.725
0 | 0.326 | 0.00815 | -0.064 | 40.023
0.5 | 0.396 | 0.00829 | -0.065 | 47.764
1 | 0.466 | 0.00841 | -0.066 | 55.386
1.5 | 0.535 | 0.00857 | -0.066 | 62.445
2 | 0.605 | 0.00864 | -0.067 | 70.007
2.5 | 0.674 | 0.00885 | -0.068 | 76.125
3 | 0.743 | 0.00911 | -0.069 | 81.543
3.5 | 0.811 | 0.00943 | -0.069 | 85.999
4 | 0.878 | 0.00981 | -0.07 | 89.521
4.5 | 0.944 | 0.01014 | -0.071 | 93.144
5 | 1.009 | 0.01049 | -0.072 | 96.205
5.5 | 1.072 | 0.01109 | -0.072 | 96.69
6 | 1.132 | 0.01153 | -0.073 | 98.224
6.5 | 1.19 | 0.01207 | -0.074 | 98.608
7 | 1.24 | 0.01272 | -0.075 | 97.528
7.5 | 1.283 | 0.01346 | -0.075 | 95.373
8 | 1.316 | 0.0146 | -0.076 | 90.131
8.5 | 1.327 | 0.01436 | -0.076 | 92.444
9 | 1.302 | 0.018 | -0.077 | 72.321
9.5 | 1.129 | 0.02312 | -0.074 | 48.836
10 | 0.799 | 0.02724 | -0.073 | 29.327
10.5 | 0.798 | 0.0407 | -0.069 | 19.6
11 | 0.851 | 0.03326 | -0.073 | 25.587
11.5 | 0.816 | 0.06111 | -0.063 | 13.351
12 | 0.85 | 0.05967 | -0.065 | 14.244
12.5 | 0.874 | 0.06574 | -0.064 | 13.299
13 | 0.883 | 0.08062 | -0.06 | 10.958
13.5 | 0.88 | 0.11235 | -0.047 | 7.83

## 145. Re 18M Mach 0.50 (2)
BIGFOIL.COM POLAR EXPORT
as5045
AS5045 (15%) |  |  |  | Cl Max: | 1.7466 | at alpha= | 10.5 | deg
XFOIL ncrit=9 |  |  |  | L/D Max: | 142.719 | at alpha= | 5.5 | deg
Re: | 18000000 |  |  | Cd Min: | 0.01624 | at alpha= | 10.5 | deg
Mach: | 0.5 |  |  | Cl=0 at alpha= | -99 | deg
|  |  |  | @ Cl=0.1, Cd= | 0.00411
|  |  |  | @ Cl=0.4, Cd= | 0.0043838
|  |  |  | @ Cl=0.6, Cd= | 0.0051724
alpha (deg) | Cl | Cd | Cm | Cl/Cd
0 | 0.3106 | 0.00411 | -0.0657 | 75.5718
0.5 | 0.3819 | 0.00432 | -0.0668 | 88.4028
1 | 0.4528 | 0.00457 | -0.0677 | 99.081
1.5 | 0.5232 | 0.00487 | -0.0684 | 107.4333
2 | 0.5941 | 0.00515 | -0.0691 | 115.3592
2.5 | 0.6651 | 0.00542 | -0.0696 | 122.7122
3 | 0.7356 | 0.00578 | -0.0699 | 127.2664
3.5 | 0.8071 | 0.00606 | -0.0701 | 133.1848
4 | 0.8779 | 0.00643 | -0.0701 | 136.5319
4.5 | 0.9491 | 0.00681 | -0.0698 | 139.3686
5 | 1.0201 | 0.00724 | -0.0692 | 140.8978
5.5 | 1.0918 | 0.00765 | -0.0684 | 142.719
6 | 1.1628 | 0.00816 | -0.0672 | 142.5
6.5 | 1.234 | 0.00868 | -0.0657 | 142.1659
7 | 1.3067 | 0.00916 | -0.064 | 142.6528
7.5 | 1.3786 | 0.00973 | -0.0617 | 141.6855
8 | 1.4501 | 0.01038 | -0.059 | 139.7013
8.5 | 1.5207 | 0.01109 | -0.0556 | 137.1235
9 | 1.5919 | 0.01182 | -0.0518 | 134.6785
9.5 | 1.6606 | 0.01268 | -0.0471 | 130.9621
10 | 1.7143 | 0.01405 | -0.0398 | 122.0142
10.5 | 1.7466 | 0.01624 | -0.0305 | 107.5493

## 146. Re 20M Mach 0.00 (1)
BIGFOIL.COM POLAR EXPORT
as5045
AS5045 (15%) |  |  |  | Cl Max: | 1.479 | at alpha= | 12.5 | deg
JavaFoil+Calcfoil stall+Eppler ext transition |  |  |  | L/D Max: | 108.833 | at alpha= | 9 | deg
Re: | 20000000 |  |  | Cd Min: | 0.00793 | at alpha= | -1 | deg
Mach: | 0 |  |  | Cl=0 at alpha= | -2.3279 | deg
|  |  |  | @ Cl=0.1, Cd= | 0.00796
|  |  |  | @ Cl=0.4, Cd= | 0.0081441
|  |  |  | @ Cl=0.6, Cd= | 0.0083825
alpha (deg) | Cl | Cd | Cm | Cl/Cd
-17.5 | -0.654 | 0.03569 | -0.027 | -18.324
-17 | -0.676 | 0.03261 | -0.028 | -20.726
-16.5 | -0.696 | 0.03009 | -0.029 | -23.146
-16 | -0.717 | 0.02756 | -0.03 | -25.997
-15.5 | -0.735 | 0.0254 | -0.031 | -28.943
-15 | -0.753 | 0.02327 | -0.031 | -32.334
-14.5 | -0.768 | 0.02146 | -0.032 | -35.773
-14 | -0.781 | 0.01976 | -0.033 | -39.51
-13.5 | -0.791 | 0.01829 | -0.034 | -43.237
-13 | -0.798 | 0.01694 | -0.035 | -47.085
-12.5 | -0.8 | 0.01592 | -0.036 | -50.285
-12 | -0.8 | 0.01484 | -0.037 | -53.899
-11.5 | -0.795 | 0.01385 | -0.038 | -57.422
-11 | -0.785 | 0.01307 | -0.039 | -60.092
-10.5 | -0.771 | 0.01245 | -0.039 | -61.94
-10 | -0.753 | 0.01174 | -0.04 | -64.138
-9.5 | -0.729 | 0.01125 | -0.041 | -64.754
-9 | -0.7 | 0.01017 | -0.042 | -68.842
-8.5 | -0.667 | 0.00998 | -0.043 | -66.841
-8 | -0.626 | 0.00967 | -0.044 | -64.765
-7.5 | -0.582 | 0.00943 | -0.045 | -61.707
-7 | -0.535 | 0.0092 | -0.045 | -58.113
-6.5 | -0.484 | 0.00903 | -0.046 | -53.603
-6 | -0.431 | 0.00889 | -0.047 | -48.489
-5.5 | -0.376 | 0.00879 | -0.048 | -42.778
-5 | -0.319 | 0.00871 | -0.048 | -36.666
-4.5 | -0.261 | 0.00862 | -0.049 | -30.3
-4 | -0.202 | 0.00857 | -0.05 | -23.571
-3.5 | -0.142 | 0.00855 | -0.05 | -16.616
-3 | -0.082 | 0.00799 | -0.051 | -10.241
-2.5 | -0.021 | 0.00798 | -0.052 | -2.649
-2 | 0.04 | 0.00796 | -0.053 | 4.99
-1.5 | 0.101 | 0.00796 | -0.053 | 12.638
-1 | 0.161 | 0.00793 | -0.054 | 20.334
-0.5 | 0.222 | 0.00793 | -0.055 | 27.974
0 | 0.283 | 0.00794 | -0.055 | 35.588
0.5 | 0.343 | 0.00806 | -0.056 | 42.6
1 | 0.404 | 0.00815 | -0.057 | 49.561
1.5 | 0.464 | 0.00823 | -0.057 | 56.409
2 | 0.525 | 0.00834 | -0.058 | 62.905
2.5 | 0.585 | 0.00834 | -0.059 | 70.089
3 | 0.645 | 0.00851 | -0.06 | 75.765
3.5 | 0.704 | 0.00872 | -0.06 | 80.783
4 | 0.763 | 0.00903 | -0.061 | 84.565
4.5 | 0.822 | 0.00916 | -0.061 | 89.775
5 | 0.881 | 0.00938 | -0.062 | 93.891
5.5 | 0.938 | 0.00965 | -0.063 | 97.224
6 | 0.995 | 0.00998 | -0.063 | 99.667
6.5 | 1.05 | 0.01024 | -0.064 | 102.579
7 | 1.104 | 0.01053 | -0.065 | 104.856
7.5 | 1.157 | 0.01087 | -0.065 | 106.468
8 | 1.208 | 0.01127 | -0.066 | 107.205
8.5 | 1.257 | 0.01163 | -0.066 | 108.064
9 | 1.303 | 0.01197 | -0.067 | 108.833
9.5 | 1.345 | 0.01241 | -0.068 | 108.423
10 | 1.385 | 0.01308 | -0.068 | 105.822
10.5 | 1.416 | 0.01361 | -0.069 | 104.038
11 | 1.442 | 0.01418 | -0.069 | 101.703
11.5 | 1.463 | 0.01468 | -0.07 | 99.663
12 | 1.473 | 0.01414 | -0.07 | 104.197
12.5 | 1.479 | 0.01701 | -0.07 | 86.983
13 | 1.479 | 0.01796 | -0.071 | 82.317
13.5 | 1.449 | 0.02022 | -0.07 | 71.656
14 | 1.424 | 0.02282 | -0.069 | 62.413
14.5 | 1.4 | 0.0255 | -0.069 | 54.905
15 | 1.374 | 0.02843 | -0.069 | 48.331
15.5 | 1.347 | 0.03093 | -0.069 | 43.562
16 | 1.317 | 0.03394 | -0.069 | 38.802
16.5 | 1.283 | 0.03731 | -0.069 | 34.397
17 | 1.249 | 0.04057 | -0.069 | 30.779
17.5 | 1.21 | 0.04522 | -0.069 | 26.754

## 147. Re 20M Mach 0.00 (2)
BIGFOIL.COM POLAR EXPORT
as5045
AS5045 (15%) |  |  |  | Cl Max: | 2.0033 | at alpha= | 19.5 | deg
XFOIL ncrit=9 |  |  |  | L/D Max: | 145.129 | at alpha= | 8.5 | deg
Re: | 20000000 |  |  | Cd Min: | 0.04595 | at alpha= | 20 | deg
Mach: | 0 |  |  | Cl=0 at alpha= | -2.1633 | deg
|  |  |  | @ Cl=0.1, Cd= | 0.0042857
|  |  |  | @ Cl=0.4, Cd= | 0.0045535
|  |  |  | @ Cl=0.6, Cd= | 0.0052754
alpha (deg) | Cl | Cd | Cm | Cl/Cd
-20 | -1.7234 | 0.03721 | -0.0352 | -46.3155
-19.5 | -1.7134 | 0.03362 | -0.0347 | -50.9637
-19 | -1.7005 | 0.03041 | -0.034 | -55.9191
-18.5 | -1.6834 | 0.02758 | -0.0332 | -61.037
-18 | -1.6752 | 0.02399 | -0.032 | -69.8291
-17.5 | -1.65 | 0.02173 | -0.0313 | -75.9319
-17 | -1.6203 | 0.01975 | -0.031 | -82.0405
-16.5 | -1.5866 | 0.01803 | -0.0308 | -87.9978
-16 | -1.5507 | 0.01647 | -0.0308 | -94.153
-15.5 | -1.5117 | 0.0152 | -0.031 | -99.4539
-15 | -1.4654 | 0.01435 | -0.031 | -102.1185
-14.5 | -1.4169 | 0.01361 | -0.0311 | -104.1073
-14 | -1.3667 | 0.01294 | -0.0313 | -105.6182
-13.5 | -1.3151 | 0.01233 | -0.0316 | -106.6586
-13 | -1.2624 | 0.01175 | -0.0319 | -107.4383
-12.5 | -1.2088 | 0.01121 | -0.0324 | -107.8323
-12 | -1.1544 | 0.01071 | -0.0329 | -107.7871
-11.5 | -1.0993 | 0.01023 | -0.0335 | -107.4585
-11 | -1.0436 | 0.00979 | -0.0341 | -106.5986
-10.5 | -0.9872 | 0.00939 | -0.0348 | -105.1331
-10 | -0.9305 | 0.00898 | -0.0355 | -103.6192
-9.5 | -0.8733 | 0.0086 | -0.0362 | -101.5465
-9 | -0.8157 | 0.00823 | -0.0371 | -99.113
-8.5 | -0.7576 | 0.00787 | -0.0379 | -96.2643
-8 | -0.6991 | 0.00754 | -0.0388 | -92.7188
-7.5 | -0.6404 | 0.00723 | -0.0397 | -88.5754
-7 | -0.5813 | 0.00693 | -0.0407 | -83.8817
-6 | -0.4625 | 0.00639 | -0.0427 | -72.3787
-5.5 | -0.4026 | 0.00613 | -0.0437 | -65.677
-4 | -0.2227 | 0.00562 | -0.0468 | -39.6263
-3.5 | -0.1625 | 0.00548 | -0.0479 | -29.6533
-3 | -0.1023 | 0.00534 | -0.0489 | -19.1573
-1.5 | 0.0811 | 0.00438 | -0.0538 | 18.516
-1 | 0.1432 | 0.00407 | -0.0556 | 35.1843
-0.5 | 0.2037 | 0.00406 | -0.0569 | 50.1724
0 | 0.2637 | 0.00414 | -0.0579 | 63.6957
0.5 | 0.3232 | 0.00431 | -0.0589 | 74.9884
1 | 0.3824 | 0.0045 | -0.0598 | 84.9778
1.5 | 0.4416 | 0.00468 | -0.0606 | 94.359
2 | 0.5007 | 0.00485 | -0.0614 | 103.2371
2.5 | 0.5591 | 0.0051 | -0.0621 | 109.6275
3 | 0.6174 | 0.00535 | -0.0628 | 115.4019
3.5 | 0.6759 | 0.00555 | -0.0635 | 121.7838
4 | 0.7341 | 0.00578 | -0.0642 | 127.0069
4.5 | 0.7916 | 0.00607 | -0.0647 | 130.4119
5 | 0.8492 | 0.00633 | -0.0653 | 134.1548
5.5 | 0.9065 | 0.00659 | -0.0659 | 137.5569
6 | 0.9634 | 0.00688 | -0.0663 | 140.0291
6.5 | 1.0199 | 0.00719 | -0.0667 | 141.8498
7 | 1.076 | 0.00753 | -0.0671 | 142.8951
7.5 | 1.1317 | 0.00787 | -0.0674 | 143.7992
8 | 1.1872 | 0.0082 | -0.0676 | 144.7805
8.5 | 1.2423 | 0.00856 | -0.0679 | 145.1285
9 | 1.2967 | 0.00894 | -0.068 | 145.0447
9.5 | 1.3503 | 0.00937 | -0.068 | 144.1089
10 | 1.4035 | 0.00981 | -0.0679 | 143.0683
10.5 | 1.4562 | 0.01025 | -0.0678 | 142.0683
11 | 1.5076 | 0.01077 | -0.0675 | 139.9814
11.5 | 1.5589 | 0.01124 | -0.0672 | 138.6922
12 | 1.608 | 0.01186 | -0.0666 | 135.5818
12.5 | 1.6563 | 0.01248 | -0.0659 | 132.7163
13 | 1.7028 | 0.01316 | -0.0649 | 129.3921
13.5 | 1.7466 | 0.01398 | -0.0635 | 124.9356
14 | 1.7885 | 0.01481 | -0.0619 | 120.763
14.5 | 1.8281 | 0.01568 | -0.06 | 116.588
15 | 1.8622 | 0.01664 | -0.0573 | 111.9111
15.5 | 1.8811 | 0.01784 | -0.0521 | 105.4428
16 | 1.904 | 0.01931 | -0.0486 | 98.6018
16.5 | 1.9272 | 0.02119 | -0.0462 | 90.9486
17 | 1.95 | 0.02352 | -0.0448 | 82.9082
17.5 | 1.9703 | 0.02627 | -0.0437 | 75.0019
18 | 1.9854 | 0.0294 | -0.0423 | 67.5306
18.5 | 1.9954 | 0.03294 | -0.0408 | 60.5768
19 | 2.0003 | 0.03694 | -0.0392 | 54.15
19.5 | 2.0033 | 0.04107 | -0.0376 | 48.7777
20 | 2.0022 | 0.04595 | -0.0365 | 43.5734

## 148. Re 20M Mach 0.10 (1)
BIGFOIL.COM POLAR EXPORT
as5045
AS5045 (15%) |  |  |  | Cl Max: | 1.472 | at alpha= | 12.5 | deg
JavaFoil+Calcfoil stall+Eppler ext transition |  |  |  | L/D Max: | 108.39 | at alpha= | 9 | deg
Re: | 20000000 |  |  | Cd Min: | 0.00793 | at alpha= | -1 | deg
Mach: | 0.1 |  |  | Cl=0 at alpha= | -2.3279 | deg
|  |  |  | @ Cl=0.1, Cd= | 0.00796
|  |  |  | @ Cl=0.4, Cd= | 0.0081511
|  |  |  | @ Cl=0.6, Cd= | 0.008384
alpha (deg) | Cl | Cd | Cm | Cl/Cd
-17 | -0.623 | 0.03444 | -0.028 | -18.099
-16.5 | -0.648 | 0.03153 | -0.029 | -20.538
-16 | -0.671 | 0.02877 | -0.03 | -23.336
-15.5 | -0.694 | 0.02633 | -0.031 | -26.351
-15 | -0.715 | 0.02412 | -0.032 | -29.645
-14.5 | -0.734 | 0.02214 | -0.032 | -33.158
-14 | -0.751 | 0.02034 | -0.033 | -36.922
-13.5 | -0.765 | 0.01877 | -0.034 | -40.738
-13 | -0.776 | 0.01735 | -0.035 | -44.713
-12.5 | -0.782 | 0.0161 | -0.036 | -48.583
-12 | -0.785 | 0.01511 | -0.037 | -51.932
-11.5 | -0.783 | 0.01407 | -0.038 | -55.637
-11 | -0.776 | 0.01326 | -0.039 | -58.514
-10.5 | -0.764 | 0.01263 | -0.04 | -60.47
-10 | -0.748 | 0.01187 | -0.041 | -62.992
-9.5 | -0.726 | 0.01137 | -0.041 | -63.837
-9 | -0.698 | 0.01026 | -0.042 | -68.031
-8.5 | -0.667 | 0.01001 | -0.043 | -66.635
-8 | -0.627 | 0.00972 | -0.044 | -64.55
-7.5 | -0.583 | 0.00947 | -0.045 | -61.6
-7 | -0.536 | 0.00923 | -0.046 | -58.09
-6.5 | -0.486 | 0.00906 | -0.046 | -53.647
-6 | -0.433 | 0.00888 | -0.047 | -48.723
-5.5 | -0.378 | 0.0088 | -0.048 | -42.892
-5 | -0.321 | 0.00872 | -0.049 | -36.779
-4.5 | -0.262 | 0.00863 | -0.049 | -30.406
-4 | -0.203 | 0.00858 | -0.05 | -23.657
-3.5 | -0.143 | 0.00856 | -0.051 | -16.68
-3 | -0.082 | 0.00799 | -0.051 | -10.285
-2.5 | -0.021 | 0.00798 | -0.052 | -2.659
-2 | 0.04 | 0.00796 | -0.053 | 5.011
-1.5 | 0.101 | 0.00796 | -0.054 | 12.694
-1 | 0.162 | 0.00793 | -0.054 | 20.423
-0.5 | 0.223 | 0.00794 | -0.055 | 28.094
0 | 0.284 | 0.00795 | -0.056 | 35.739
0.5 | 0.345 | 0.00807 | -0.056 | 42.769
1 | 0.406 | 0.00816 | -0.057 | 49.746
1.5 | 0.467 | 0.00824 | -0.058 | 56.645
2 | 0.527 | 0.00835 | -0.058 | 63.11
2.5 | 0.588 | 0.00835 | -0.059 | 70.334
3 | 0.648 | 0.00852 | -0.06 | 76.013
3.5 | 0.708 | 0.00874 | -0.06 | 80.999
4 | 0.767 | 0.00905 | -0.061 | 84.759
4.5 | 0.826 | 0.00919 | -0.062 | 89.946
5 | 0.885 | 0.00941 | -0.062 | 94.078
5.5 | 0.942 | 0.00969 | -0.063 | 97.297
6 | 0.999 | 0.01013 | -0.064 | 98.604
6.5 | 1.055 | 0.01029 | -0.064 | 102.586
7 | 1.109 | 0.01059 | -0.065 | 104.798
7.5 | 1.162 | 0.01093 | -0.066 | 106.339
8 | 1.213 | 0.01134 | -0.066 | 106.974
8.5 | 1.262 | 0.01171 | -0.067 | 107.731
9 | 1.308 | 0.01206 | -0.067 | 108.39
9.5 | 1.349 | 0.01252 | -0.068 | 107.802
10 | 1.388 | 0.0132 | -0.068 | 105.183
10.5 | 1.418 | 0.01374 | -0.069 | 103.204
11 | 1.443 | 0.01436 | -0.07 | 100.489
11.5 | 1.462 | 0.01514 | -0.07 | 96.544
12 | 1.469 | 0.01432 | -0.07 | 102.543
12.5 | 1.472 | 0.01732 | -0.071 | 84.969
13 | 1.463 | 0.01842 | -0.071 | 79.409
13.5 | 1.429 | 0.02106 | -0.07 | 67.856
14 | 1.402 | 0.02392 | -0.069 | 58.618
14.5 | 1.376 | 0.02649 | -0.069 | 51.937
15 | 1.346 | 0.02942 | -0.069 | 45.756
15.5 | 1.314 | 0.03245 | -0.069 | 40.481
16 | 1.278 | 0.03572 | -0.069 | 35.783
16.5 | 1.241 | 0.0389 | -0.069 | 31.901
17 | 1.2 | 0.04283 | -0.069 | 28.027
17.5 | 1.155 | 0.04836 | -0.068 | 23.88

## 149. Re 20M Mach 0.10 (2)
BIGFOIL.COM POLAR EXPORT
as5045
AS5045 (15%) |  |  |  | Cl Max: | 1.993 | at alpha= | 19.5 | deg
XFOIL ncrit=9 |  |  |  | L/D Max: | 145.128 | at alpha= | 8.5 | deg
Re: | 20000000 |  |  | Cd Min: | 0.04991 | at alpha= | 20 | deg
Mach: | 0.1 |  |  | Cl=0 at alpha= | -2.1516 | deg
|  |  |  | @ Cl=0.1, Cd= | 0.0042781
|  |  |  | @ Cl=0.4, Cd= | 0.0045465
|  |  |  | @ Cl=0.6, Cd= | 0.0052697
alpha (deg) | Cl | Cd | Cm | Cl/Cd
-20 | -1.6906 | 0.04316 | -0.0384 | -39.1705
-19 | -1.6782 | 0.03452 | -0.038 | -48.6153
-18.5 | -1.6678 | 0.03098 | -0.0371 | -53.8347
-18 | -1.6525 | 0.02785 | -0.0362 | -59.3357
-17.5 | -1.6316 | 0.02519 | -0.0352 | -64.7717
-17 | -1.6074 | 0.02272 | -0.0345 | -70.7482
-16.5 | -1.5902 | 0.01959 | -0.0334 | -81.1741
-16 | -1.5567 | 0.01772 | -0.0331 | -87.8499
-15.5 | -1.5236 | 0.01605 | -0.0326 | -94.9283
-15 | -1.478 | 0.01489 | -0.0331 | -99.2612
-14.5 | -1.4298 | 0.01405 | -0.033 | -101.7651
-14 | -1.3794 | 0.01331 | -0.0329 | -103.6364
-13.5 | -1.3274 | 0.01264 | -0.033 | -105.0158
-13 | -1.2742 | 0.01202 | -0.0332 | -106.0067
-12.5 | -1.2201 | 0.01144 | -0.0335 | -106.6521
-12 | -1.165 | 0.01091 | -0.0339 | -106.7828
-11.5 | -1.1093 | 0.01041 | -0.0344 | -106.561
-11 | -1.0529 | 0.00994 | -0.0349 | -105.9256
-10.5 | -0.9959 | 0.00952 | -0.0354 | -104.6113
-10 | -0.9385 | 0.0091 | -0.0361 | -103.1319
-9.5 | -0.8807 | 0.0087 | -0.0368 | -101.2299
-9 | -0.8225 | 0.00832 | -0.0375 | -98.8582
-8.5 | -0.7638 | 0.00795 | -0.0383 | -96.0755
-8 | -0.7048 | 0.0076 | -0.0392 | -92.7368
-7.5 | -0.6455 | 0.00728 | -0.04 | -88.6676
-7 | -0.5859 | 0.00697 | -0.041 | -84.0603
-6 | -0.4661 | 0.00641 | -0.0429 | -72.7145
-5.5 | -0.4057 | 0.00615 | -0.0439 | -65.9675
-5 | -0.3454 | 0.00596 | -0.0449 | -57.953
-4 | -0.2244 | 0.00563 | -0.047 | -39.8579
-3.5 | -0.1638 | 0.00549 | -0.0481 | -29.8361
-3 | -0.1032 | 0.00535 | -0.0491 | -19.2897
-2.5 | -0.0425 | 0.00518 | -0.0503 | -8.2046
-2 | 0.0185 | 0.00495 | -0.0517 | 3.7374
-1.5 | 0.0815 | 0.00437 | -0.054 | 18.6499
-1 | 0.1439 | 0.00406 | -0.0559 | 35.4433
-0.5 | 0.2048 | 0.00406 | -0.0572 | 50.4433
0 | 0.2652 | 0.00414 | -0.0582 | 64.058
0.5 | 0.3251 | 0.0043 | -0.0591 | 75.6047
1 | 0.3846 | 0.0045 | -0.06 | 85.4667
1.5 | 0.4442 | 0.00468 | -0.0609 | 94.9145
2 | 0.5036 | 0.00486 | -0.0617 | 103.6214
2.5 | 0.5625 | 0.00511 | -0.0624 | 110.0783
3 | 0.6212 | 0.00536 | -0.0631 | 115.8955
3.5 | 0.6801 | 0.00556 | -0.0638 | 122.3201
4 | 0.7386 | 0.0058 | -0.0644 | 127.3448
4.5 | 0.7966 | 0.00608 | -0.065 | 131.0197
5 | 0.8546 | 0.00635 | -0.0655 | 134.5827
5.5 | 0.9124 | 0.00661 | -0.066 | 138.0333
6 | 0.9698 | 0.00691 | -0.0665 | 140.3473
6.5 | 1.0267 | 0.00723 | -0.0668 | 142.0055
7 | 1.0832 | 0.00757 | -0.0671 | 143.0911
7.5 | 1.1395 | 0.00791 | -0.0674 | 144.0582
8 | 1.1954 | 0.00826 | -0.0675 | 144.7215
8.5 | 1.251 | 0.00862 | -0.0677 | 145.1276
9 | 1.3059 | 0.00902 | -0.0677 | 144.7783
9.5 | 1.3602 | 0.00945 | -0.0677 | 143.9365
10 | 1.4137 | 0.00992 | -0.0675 | 142.5101
10.5 | 1.467 | 0.01035 | -0.0673 | 141.7391
11 | 1.5188 | 0.0109 | -0.0668 | 139.3394
11.5 | 1.5706 | 0.01139 | -0.0664 | 137.8929
12 | 1.6201 | 0.01202 | -0.0657 | 134.7837
12.5 | 1.6679 | 0.01273 | -0.0646 | 131.0212
13 | 1.7144 | 0.01347 | -0.0634 | 127.2754
13.5 | 1.7585 | 0.01428 | -0.0619 | 123.1443
14 | 1.7992 | 0.01522 | -0.0599 | 118.2129
14.5 | 1.8385 | 0.0161 | -0.0577 | 114.1925
15 | 1.8612 | 0.01722 | -0.0527 | 108.0836
15.5 | 1.8845 | 0.0186 | -0.0486 | 101.3172
16 | 1.9084 | 0.02032 | -0.0457 | 93.9173
16.5 | 1.9319 | 0.02258 | -0.0439 | 85.558
17 | 1.9533 | 0.02528 | -0.0426 | 77.2666
17.5 | 1.9693 | 0.02847 | -0.0412 | 69.1711
18 | 1.9808 | 0.03201 | -0.0396 | 61.8807
18.5 | 1.9884 | 0.03583 | -0.0379 | 55.4954
19 | 1.9905 | 0.04014 | -0.0362 | 49.5889
19.5 | 1.993 | 0.04466 | -0.0349 | 44.6261
20 | 1.9915 | 0.04991 | -0.0342 | 39.9018

## 150. Re 20M Mach 0.25 (1)
BIGFOIL.COM POLAR EXPORT
as5045
AS5045 (15%) |  |  |  | Cl Max: | 1.435 | at alpha= | 11.5 | deg
JavaFoil+Calcfoil stall+Eppler ext transition |  |  |  | L/D Max: | 106.4 | at alpha= | 8.5 | deg
Re: | 20000000 |  |  | Cd Min: | 0.00797 | at alpha= | -1 | deg
Mach: | 0.25 |  |  | Cl=0 at alpha= | -2.3254 | deg
|  |  |  | @ Cl=0.1, Cd= | 0.0079813
|  |  |  | @ Cl=0.4, Cd= | 0.008183
|  |  |  | @ Cl=0.6, Cd= | 0.0084294
alpha (deg) | Cl | Cd | Cm | Cl/Cd
-15.5 | -0.291 | 0.05524 | -0.028 | -5.262
-15 | -0.369 | 0.03291 | -0.031 | -11.221
-14.5 | -0.431 | 0.02809 | -0.033 | -15.348
-14 | -0.487 | 0.02487 | -0.034 | -19.585
-13.5 | -0.538 | 0.02229 | -0.035 | -24.131
-13 | -0.583 | 0.02015 | -0.036 | -28.943
-12.5 | -0.622 | 0.01837 | -0.037 | -33.868
-12 | -0.655 | 0.01685 | -0.037 | -38.837
-11.5 | -0.68 | 0.01546 | -0.038 | -43.956
-11 | -0.696 | 0.01448 | -0.039 | -48.053
-10.5 | -0.704 | 0.01356 | -0.04 | -51.914
-10 | -0.704 | 0.01273 | -0.041 | -55.322
-9.5 | -0.696 | 0.01207 | -0.042 | -57.664
-9 | -0.68 | 0.01148 | -0.043 | -59.239
-8.5 | -0.656 | 0.01104 | -0.044 | -59.439
-8 | -0.626 | 0.00999 | -0.045 | -62.657
-7.5 | -0.588 | 0.0097 | -0.046 | -60.638
-7 | -0.544 | 0.00947 | -0.047 | -57.416
-6.5 | -0.495 | 0.0092 | -0.048 | -53.748
-6 | -0.442 | 0.00901 | -0.048 | -49.04
-5.5 | -0.387 | 0.0089 | -0.049 | -43.427
-5 | -0.329 | 0.00883 | -0.05 | -37.21
-4.5 | -0.269 | 0.00872 | -0.051 | -30.875
-4 | -0.208 | 0.00864 | -0.051 | -24.133
-3.5 | -0.147 | 0.00862 | -0.052 | -17.019
-3 | -0.084 | 0.00803 | -0.053 | -10.515
-2.5 | -0.022 | 0.00802 | -0.054 | -2.721
-2 | 0.041 | 0.008 | -0.054 | 5.126
-1.5 | 0.104 | 0.00798 | -0.055 | 13.02
-1 | 0.166 | 0.00797 | -0.056 | 20.899
-0.5 | 0.229 | 0.00797 | -0.057 | 28.749
0 | 0.292 | 0.00798 | -0.057 | 36.557
0.5 | 0.354 | 0.00811 | -0.058 | 43.686
1 | 0.417 | 0.00821 | -0.059 | 50.792
1.5 | 0.479 | 0.00829 | -0.059 | 57.815
2 | 0.542 | 0.00842 | -0.06 | 64.321
2.5 | 0.604 | 0.00843 | -0.061 | 71.582
3 | 0.665 | 0.00862 | -0.061 | 77.239
3.5 | 0.727 | 0.00885 | -0.062 | 82.179
4 | 0.788 | 0.00909 | -0.063 | 86.667
4.5 | 0.848 | 0.00933 | -0.063 | 90.967
5 | 0.908 | 0.00956 | -0.064 | 94.966
5.5 | 0.967 | 0.01002 | -0.065 | 96.553
6 | 1.025 | 0.01023 | -0.065 | 100.147
6.5 | 1.082 | 0.01053 | -0.066 | 102.689
7 | 1.136 | 0.01088 | -0.067 | 104.456
7.5 | 1.189 | 0.01125 | -0.067 | 105.649
8 | 1.239 | 0.01165 | -0.068 | 106.394
8.5 | 1.287 | 0.0121 | -0.069 | 106.4
9 | 1.331 | 0.01257 | -0.069 | 105.878
9.5 | 1.369 | 0.01311 | -0.07 | 104.459
10 | 1.403 | 0.01371 | -0.07 | 102.296
10.5 | 1.425 | 0.01439 | -0.071 | 99.019
11 | 1.434 | 0.0146 | -0.071 | 98.277
11.5 | 1.435 | 0.01689 | -0.072 | 84.996
12 | 1.425 | 0.01803 | -0.072 | 79.054
12.5 | 1.377 | 0.02082 | -0.071 | 66.149
13 | 1.335 | 0.02383 | -0.07 | 56.015
13.5 | 1.288 | 0.02709 | -0.07 | 47.561
14 | 1.235 | 0.0305 | -0.069 | 40.508
14.5 | 1.175 | 0.03431 | -0.069 | 34.245
15 | 1.108 | 0.03854 | -0.069 | 28.745
15.5 | 1.03 | 0.04456 | -0.069 | 23.121
16 | 0.931 | 0.05876 | -0.066 | 15.852
16.5 | 0.821 | 0.08374 | -0.061 | 9.809

## 151. Re 20M Mach 0.25 (2)
BIGFOIL.COM POLAR EXPORT
as5045
AS5045 (15%) |  |  |  | Cl Max: | 1.9522 | at alpha= | 18 | deg
XFOIL ncrit=9 |  |  |  | L/D Max: | 145.141 | at alpha= | 7.5 | deg
Re: | 20000000 |  |  | Cd Min: | 0.14424 | at alpha= | -20 | deg
Mach: | 0.25 |  |  | Cl=0 at alpha= | -2.143 | deg
|  |  |  | @ Cl=0.1, Cd= | 0.0042292
|  |  |  | @ Cl=0.4, Cd= | 0.0045192
|  |  |  | @ Cl=0.6, Cd= | 0.0052263
alpha (deg) | Cl | Cd | Cm | Cl/Cd
-20 | -1.0979 | 0.14424 | 0.0019 | -7.6116
-19.5 | -1.1559 | 0.12556 | -0.0091 | -9.206
-19 | -1.1966 | 0.11028 | -0.0178 | -10.8506
-18.5 | -1.2351 | 0.09579 | -0.0259 | -12.8938
-18 | -1.2697 | 0.08243 | -0.0332 | -15.4034
-17.5 | -1.3026 | 0.07002 | -0.0396 | -18.6033
-17 | -1.335 | 0.05862 | -0.0448 | -22.7738
-16.5 | -1.3652 | 0.04866 | -0.0481 | -28.0559
-16 | -1.3919 | 0.04029 | -0.0493 | -34.547
-15.5 | -1.4134 | 0.03339 | -0.0487 | -42.33
-15 | -1.4234 | 0.02769 | -0.0472 | -51.4048
-14.5 | -1.4203 | 0.02307 | -0.0454 | -61.5648
-14 | -1.4026 | 0.01947 | -0.0438 | -72.039
-13.5 | -1.376 | 0.01665 | -0.0424 | -82.6426
-13 | -1.3306 | 0.01475 | -0.0421 | -90.2102
-12.5 | -1.2781 | 0.01352 | -0.0412 | -94.534
-12 | -1.222 | 0.01256 | -0.0406 | -97.293
-11.5 | -1.164 | 0.01175 | -0.0401 | -99.0638
-11 | -1.1046 | 0.01106 | -0.0399 | -99.8734
-10.5 | -1.0442 | 0.01047 | -0.0398 | -99.7326
-10 | -0.9835 | 0.00989 | -0.0398 | -99.4439
-9.5 | -0.9223 | 0.00937 | -0.04 | -98.4312
-9 | -0.8606 | 0.00889 | -0.0403 | -96.8054
-8.5 | -0.7987 | 0.00843 | -0.0407 | -94.745
-8 | -0.7365 | 0.008 | -0.0412 | -92.0625
-7.5 | -0.6741 | 0.0076 | -0.0419 | -88.6974
-7 | -0.6116 | 0.00723 | -0.0426 | -84.592
-6.5 | -0.549 | 0.00691 | -0.0433 | -79.4501
-6 | -0.4861 | 0.00657 | -0.0442 | -73.9878
-5.5 | -0.423 | 0.00628 | -0.0451 | -67.3567
-5 | -0.36 | 0.00604 | -0.0461 | -59.6026
-4 | -0.2341 | 0.00568 | -0.0481 | -41.2148
-3.5 | -0.1711 | 0.00553 | -0.0491 | -30.9403
-3 | -0.1083 | 0.0054 | -0.0502 | -20.0556
-2.5 | -0.0452 | 0.00521 | -0.0513 | -8.6756
-2 | 0.0181 | 0.00494 | -0.0528 | 3.664
-1.5 | 0.0837 | 0.00429 | -0.0554 | 19.5105
-1 | 0.148 | 0.00405 | -0.0572 | 36.5432
-0.5 | 0.2111 | 0.00403 | -0.0586 | 52.3821
0 | 0.2735 | 0.00414 | -0.0596 | 66.0628
0.5 | 0.3356 | 0.00428 | -0.0606 | 78.4112
1 | 0.397 | 0.00451 | -0.0615 | 88.0266
1.5 | 0.4586 | 0.0047 | -0.0623 | 97.5745
2 | 0.5202 | 0.0049 | -0.0631 | 106.1633
2.5 | 0.5813 | 0.00514 | -0.0638 | 113.0934
3 | 0.642 | 0.00542 | -0.0644 | 118.4502
3.5 | 0.7032 | 0.00564 | -0.0651 | 124.6809
4 | 0.7639 | 0.00589 | -0.0656 | 129.6944
4.5 | 0.8243 | 0.00618 | -0.0661 | 133.3819
5 | 0.8847 | 0.00646 | -0.0665 | 136.9505
5.5 | 0.945 | 0.00675 | -0.0668 | 140
6 | 1.0047 | 0.0071 | -0.067 | 141.507
6.5 | 1.064 | 0.00746 | -0.0671 | 142.6273
7 | 1.1233 | 0.00783 | -0.0671 | 143.461
7.5 | 1.1829 | 0.00815 | -0.0671 | 145.1411
8 | 1.2414 | 0.00856 | -0.0669 | 145.0234
8.5 | 1.2996 | 0.009 | -0.0666 | 144.4
9 | 1.3572 | 0.00948 | -0.0661 | 143.1646
9.5 | 1.4149 | 0.00992 | -0.0656 | 142.631
10 | 1.4712 | 0.01046 | -0.0648 | 140.6501
10.5 | 1.5265 | 0.01105 | -0.0638 | 138.1448
11 | 1.5817 | 0.01162 | -0.0627 | 136.1188
11.5 | 1.6343 | 0.01235 | -0.0611 | 132.332
12 | 1.6845 | 0.01318 | -0.0592 | 127.8073
12.5 | 1.7314 | 0.01415 | -0.0568 | 122.3604
13 | 1.7745 | 0.01522 | -0.0538 | 116.59
13.5 | 1.8106 | 0.01627 | -0.0497 | 111.2846
14 | 1.8336 | 0.01772 | -0.044 | 103.4763
14.5 | 1.8604 | 0.01955 | -0.0402 | 95.1611
15 | 1.8876 | 0.02201 | -0.0379 | 85.761
15.5 | 1.9117 | 0.02505 | -0.0362 | 76.3154
16 | 1.93 | 0.02855 | -0.0342 | 67.6007
16.5 | 1.9407 | 0.03259 | -0.032 | 59.5489
17 | 1.9493 | 0.03675 | -0.0298 | 53.0422
17.5 | 1.9516 | 0.04151 | -0.0277 | 47.0152
18 | 1.9522 | 0.04682 | -0.0263 | 41.6959
18.5 | 1.9495 | 0.05285 | -0.0255 | 36.8874
19 | 1.9401 | 0.05996 | -0.0255 | 32.3566
19.5 | 1.9221 | 0.06841 | -0.0265 | 28.0968
20 | 1.8979 | 0.07787 | -0.0284 | 24.3727

## 152. Re 20M Mach 0.50 (1)
BIGFOIL.COM POLAR EXPORT
as5045
AS5045 (15%) |  |  |  | Cl Max: | 1.328 | at alpha= | 8.5 | deg
JavaFoil+Calcfoil stall+Eppler ext transition |  |  |  | L/D Max: | 99.74 | at alpha= | 6.5 | deg
Re: | 20000000 |  |  | Cd Min: | 0.00813 | at alpha= | -1 | deg
Mach: | 0.5 |  |  | Cl=0 at alpha= | -2.3286 | deg
|  |  |  | @ Cl=0.1, Cd= | 0.0081423
|  |  |  | @ Cl=0.4, Cd= | 0.0083374
|  |  |  | @ Cl=0.6, Cd= | 0.0087379
alpha (deg) | Cl | Cd | Cm | Cl/Cd
-20 | -0.985 | 0.17957 | -0.019 | -5.486
-19.5 | -0.956 | 0.17301 | -0.019 | -5.528
-19 | -0.929 | 0.15845 | -0.019 | -5.863
-18.5 | -0.9 | 0.154 | -0.019 | -5.847
-18 | -0.871 | 0.15087 | -0.019 | -5.774
-17.5 | -0.845 | 0.14056 | -0.02 | -6.014
-17 | -0.823 | 0.12498 | -0.022 | -6.588
-16.5 | -0.793 | 0.12122 | -0.022 | -6.544
-16 | -0.763 | 0.11878 | -0.021 | -6.421
-15.5 | -0.734 | 0.11645 | -0.021 | -6.3
-15 | -0.707 | 0.10698 | -0.022 | -6.609
-14.5 | -0.682 | 0.10119 | -0.023 | -6.738
-14 | -0.662 | 0.08739 | -0.026 | -7.578
-13.5 | -0.703 | 0.03707 | -0.037 | -18.948
-13 | -0.687 | 0.02748 | -0.039 | -24.988
-12.5 | -0.66 | 0.02394 | -0.04 | -27.574
-12 | -0.632 | 0.02142 | -0.041 | -29.491
-11.5 | -0.513 | 0.07589 | -0.024 | -6.765
-11 | -0.56 | 0.02341 | -0.042 | -23.945
-10.5 | -0.537 | 0.01908 | -0.044 | -28.113
-10 | -0.508 | 0.01697 | -0.045 | -29.913
-9.5 | -0.478 | 0.01529 | -0.046 | -31.246
-9 | -0.439 | 0.017 | -0.046 | -25.813
-8.5 | -0.412 | 0.0147 | -0.048 | -27.99
-8 | -0.382 | 0.01327 | -0.049 | -28.762
-7.5 | -0.35 | 0.01229 | -0.05 | -28.5
-7 | -0.442 | 0.01155 | -0.051 | -38.275
-6.5 | -0.486 | 0.01097 | -0.052 | -44.286
-6 | -0.461 | 0.01042 | -0.054 | -44.284
-5.5 | -0.417 | 0.00953 | -0.055 | -43.736
-5 | -0.361 | 0.00925 | -0.056 | -39.039
-4.5 | -0.298 | 0.00914 | -0.057 | -32.627
-4 | -0.232 | 0.00896 | -0.057 | -25.872
-3.5 | -0.164 | 0.0089 | -0.058 | -18.376
-3 | -0.094 | 0.0088 | -0.059 | -10.716
-2.5 | -0.024 | 0.00819 | -0.06 | -2.974
-2 | 0.046 | 0.00815 | -0.061 | 5.626
-1.5 | 0.116 | 0.00814 | -0.062 | 14.26
-1 | 0.186 | 0.00813 | -0.062 | 22.888
-0.5 | 0.256 | 0.00814 | -0.063 | 31.465
0 | 0.326 | 0.00818 | -0.064 | 39.882
0.5 | 0.396 | 0.00833 | -0.065 | 47.527
1 | 0.466 | 0.00846 | -0.066 | 55.089
1.5 | 0.535 | 0.00858 | -0.066 | 62.424
2 | 0.605 | 0.00875 | -0.067 | 69.135
2.5 | 0.674 | 0.00883 | -0.068 | 76.309
3 | 0.743 | 0.00908 | -0.069 | 81.748
3.5 | 0.811 | 0.0095 | -0.069 | 85.353
4 | 0.878 | 0.00973 | -0.07 | 90.22
4.5 | 0.944 | 0.01006 | -0.071 | 93.907
5 | 1.009 | 0.01045 | -0.072 | 96.611
5.5 | 1.072 | 0.011 | -0.072 | 97.495
6 | 1.132 | 0.01157 | -0.073 | 97.879
6.5 | 1.19 | 0.01193 | -0.074 | 99.74
7 | 1.24 | 0.01258 | -0.075 | 98.613
7.5 | 1.283 | 0.0133 | -0.075 | 96.53
8 | 1.316 | 0.01417 | -0.076 | 92.846
8.5 | 1.328 | 0.01416 | -0.076 | 93.78
9 | 1.303 | 0.01774 | -0.077 | 73.417
9.5 | 1.131 | 0.02269 | -0.074 | 49.823
10 | 0.8 | 0.02658 | -0.073 | 30.108
10.5 | 0.798 | 0.0403 | -0.07 | 19.803
11 | 0.853 | 0.03234 | -0.073 | 26.365
11.5 | 0.829 | 0.0549 | -0.066 | 15.097
12 | 0.801 | 0.08887 | -0.048 | 9.01
12.5 | 0.834 | 0.09071 | -0.052 | 9.196
13 | 0.865 | 0.0945 | -0.054 | 9.153
13.5 | 0.88 | 0.11573 | -0.047 | 7.599

## 153. Re 20M Mach 0.50 (2)
BIGFOIL.COM POLAR EXPORT
as5045
AS5045 (15%) |  |  |  | Cl Max: | 1.7561 | at alpha= | 10.5 | deg
XFOIL ncrit=9 |  |  |  | L/D Max: | 145.232 | at alpha= | 5.5 | deg
Re: | 20000000 |  |  | Cd Min: | 0.2702 | at alpha= | -20 | deg
Mach: | 0.5 |  |  | Cl=0 at alpha= | -2.1054 | deg
|  |  |  | @ Cl=0.1, Cd= | 0.0046828
|  |  |  | @ Cl=0.4, Cd= | 0.0043805
|  |  |  | @ Cl=0.6, Cd= | 0.005119
alpha (deg) | Cl | Cd | Cm | Cl/Cd
-20 | -0.7978 | 0.2702 | 0.0667 | -2.9526
-19.5 | -0.7754 | 0.26165 | 0.0614 | -2.9635
-19 | -0.7534 | 0.25265 | 0.056 | -2.982
-18.5 | -0.7319 | 0.24348 | 0.0506 | -3.006
-18 | -0.7118 | 0.23362 | 0.0451 | -3.0468
-17.5 | -0.6924 | 0.22385 | 0.0397 | -3.0931
-15.5 | -0.6184 | 0.18741 | 0.0199 | -3.2997
-15 | -0.6012 | 0.17858 | 0.0152 | -3.3666
-14.5 | -0.5854 | 0.16971 | 0.0106 | -3.4494
-14 | -0.5736 | 0.16006 | 0.0059 | -3.5837
-13.5 | -0.566 | 0.14945 | 0.0008 | -3.7872
-13 | -0.56 | 0.13913 | -0.0041 | -4.025
-12.5 | -0.562 | 0.12743 | -0.0097 | -4.4103
-12 | -0.5677 | 0.11563 | -0.0155 | -4.9096
-11.5 | -0.5764 | 0.1035 | -0.0216 | -5.5691
-11 | -0.5891 | 0.09047 | -0.0285 | -6.5116
-10.5 | -0.6071 | 0.07482 | -0.0384 | -8.1141
-10 | -0.6342 | 0.06141 | -0.0481 | -10.3273
-9.5 | -0.6661 | 0.05043 | -0.0545 | -13.2084
-9 | -0.6975 | 0.04116 | -0.0578 | -16.9461
-8.5 | -0.7255 | 0.03304 | -0.0588 | -21.9582
-8 | -0.7478 | 0.02597 | -0.0578 | -28.7948
-7.5 | -0.7414 | 0.01839 | -0.0558 | -40.3154
-7 | -0.7124 | 0.01194 | -0.052 | -59.665
-6.5 | -0.6548 | 0.00894 | -0.0506 | -73.2438
-6 | -0.5813 | 0.00764 | -0.0505 | -76.0864
-5.5 | -0.5053 | 0.00698 | -0.0507 | -72.3926
-5 | -0.4296 | 0.00655 | -0.0511 | -65.5878
-4.5 | -0.3544 | 0.00624 | -0.0517 | -56.7949
-4 | -0.2798 | 0.00598 | -0.0525 | -46.7893
-3.5 | -0.2059 | 0.00579 | -0.0535 | -35.5613
-3 | -0.1322 | 0.00559 | -0.0546 | -23.6494
-2.5 | -0.0588 | 0.0054 | -0.0558 | -10.8889
-2 | 0.0157 | 0.0049 | -0.0578 | 3.2041
0 | 0.3106 | 0.00414 | -0.0658 | 75.0242
0.5 | 0.3821 | 0.00432 | -0.0668 | 88.4491
1 | 0.4531 | 0.00456 | -0.0678 | 99.364
1.5 | 0.5237 | 0.00484 | -0.0685 | 108.2025
2 | 0.5948 | 0.0051 | -0.0692 | 116.6275
2.5 | 0.6659 | 0.00536 | -0.0697 | 124.2351
3 | 0.7365 | 0.00571 | -0.07 | 128.9842
3.5 | 0.8077 | 0.00602 | -0.0702 | 134.1694
4 | 0.8793 | 0.00633 | -0.0703 | 138.91
4.5 | 0.9501 | 0.00674 | -0.07 | 140.9644
5 | 1.0218 | 0.00712 | -0.0695 | 143.5112
5.5 | 1.0936 | 0.00753 | -0.0687 | 145.2324
6 | 1.1642 | 0.00806 | -0.0674 | 144.4417
6.5 | 1.2361 | 0.00855 | -0.066 | 144.5731
7 | 1.309 | 0.00903 | -0.0643 | 144.9612
7.5 | 1.3815 | 0.00957 | -0.0621 | 144.3574
8 | 1.4536 | 0.01018 | -0.0594 | 142.7898
8.5 | 1.525 | 0.01088 | -0.0561 | 140.1654
9 | 1.5964 | 0.0116 | -0.0522 | 137.6207
9.5 | 1.6668 | 0.01241 | -0.0477 | 134.311
10 | 1.7262 | 0.01371 | -0.041 | 125.9081
10.5 | 1.7561 | 0.01582 | -0.0309 | 111.0051

## 154. Re 1.50M Mach 0.00 (1)
BIGFOIL.COM POLAR EXPORT
as5045
AS5045 (15%) |  |  |  | Cl Max: | 1.2893 | at alpha= | 13.854 | deg
Wind Tunnel (Gopalarathnam and Selig, 1998) |  |  |  | L/D Max: | 81.1115 | at alpha= | 6.0238 | deg
Re: | 1500000 |  |  | Cd Min: | 0.0065 | at alpha= | 1.1806 | deg
Mach: | 0 |  |  | Cl=0 at alpha= | -2.0388 | deg
|  |  |  | @ Cl=0.1, Cd= | 0.0078316
|  |  |  | @ Cl=0.4, Cd= | 0.0065926
|  |  |  | @ Cl=0.6, Cd= | 0.0081172
alpha (deg) | Cl | Cd | Cm | Cl/Cd
-6.4771 | -0.41653 | 0.01175 |  | -35.4493
-4.8629 | -0.26777 | 0.01175 |  | -22.7888
-4.3248 | -0.21818 | 0.011333 | -0.035384 | -19.2525
-3.1122 | -0.12397 | 0.0077618 | -0.0387 | -15.9714
-2.8471 | -0.064463 | 0.0071777 | -0.039656 | -8.981
-2.1725 | -0.019835 | 0.007625 | -0.042296 | -2.6013
-1.7715 | 0.039669 | 0.007625 | -0.042593 | 5.2025
-1.2334 | 0.089256 | 0.0078731 | -0.042593 | 11.3368
-0.69646 | 0.14876 | 0.0076276 | -0.04382 | 19.5029
-0.15895 | 0.20331 | 0.0069778 | -0.044444 | 29.1363
0.37856 | 0.25785 | 0.0066843 | -0.044953 | 38.5755
0.78071 | 0.30744 | 0.0065174 | -0.046175 | 47.1715
1.1806 | 0.37686 | 0.0065 | -0.047391 | 57.9784
1.8552 | 0.42149 | 0.0067125 | -0.048148 | 62.7918
2.3921 | 0.48099 | 0.0068704 | -0.048148 | 70.0088
2.9302 | 0.53058 | 0.0072849 | -0.048148 | 72.833
3.4677 | 0.58512 | 0.0079695 | -0.048148 | 73.4202
4.0069 | 0.62479 | 0.0083506 | -0.048148 | 74.8202
4.5444 | 0.67934 | 0.0089184 | -0.048148 | 76.1725
5.0836 | 0.71901 | 0.0092 | -0.048148 | 78.1529
5.4846 | 0.77851 | 0.0096445 | -0.048148 | 80.7208
6.0238 | 0.81818 | 0.010087 | -0.048148 | 81.1115
6.4254 | 0.87273 | 0.010825 | -0.048148 | 80.6184
7.1017 | 0.90248 | 0.011531 | -0.048148 | 78.2655
7.5027 | 0.96198 | 0.012565 | -0.04776 | 76.5613
8.1778 | 1.0017 | 0.013518 | -0.046613 | 74.0957
8.7164 | 1.0463 | 0.014507 | -0.045764 | 72.1219
9.1186 | 1.0959 | 0.015121 | -0.045157 | 72.4744
9.6589 | 1.1256 | 0.015785 | -0.044579 | 71.311
10.1981 | 1.1653 | 0.017006 | -0.045631 | 68.5227
10.6031 | 1.1901 | 0.018017 | -0.046296 | 66.0522
11.0086 | 1.2099 | 0.018823 | -0.046296 | 64.2775
11.4147 | 1.2248 | 0.019421 | -0.04616 | 63.0658
11.8207 | 1.2397 | 0.020547 | -0.045241 | 60.3333
12.3628 | 1.2545 | 0.022057 | -0.045313 | 56.8779
12.9048 | 1.2694 | 0.02325 | -0.04779 | 54.5988
13.3108 | 1.2843 | 0.02325 | -0.049045 | 55.2386
13.854 | 1.2893 | 0.02325 | -0.051064 | 55.4519
14.5347 | 1.2793 |  | -0.054801
15.0801 | 1.2645 |  | -0.057992
15.4901 | 1.2446 |  | -0.061381
15.9012 | 1.2149 |  | -0.065395
16.3124 | 1.1851 |  | -0.069943
16.7319 | 1.081 |  | -0.1273
17.2795 | 1.0463 |  | -0.13333
17.5553 | 1.0116
17.9665 | 0.98182

## 155. Re 1.80M Mach 0.00 (1)
BIGFOIL.COM POLAR EXPORT
as5045
AS5045 (15%) |  |  |  | Cl Max: | 1.2546 | at alpha= | 13.1923 | deg
Wind Tunnel (Gopalarathnam and Selig, 1998) |  |  |  | L/D Max: | 83.084 | at alpha= | 7.1346 | deg
Re: | 1800000 |  |  | Cd Min: | 0.00575 | at alpha= | 1.6154 | deg
Mach: | 0 |  |  | Cl=0 at alpha= | -1.8397 | deg
|  |  |  | @ Cl=0.1, Cd= | 0.006875
|  |  |  | @ Cl=0.4, Cd= | 0.0058426
|  |  |  | @ Cl=0.6, Cd= | 0.0076953
alpha (deg) | Cl | Cd | Cm | Cl/Cd
-6.3269 | -0.41653 | 0.011375 |  | -36.6179
-4.7115 | -0.26777 | 0.01136 | -0.037031 | -23.5722
-4.1731 | -0.21818 | 0.010558 | -0.038847 | -20.6652
-3.0962 | -0.12397 | 0.0074918 | -0.041041 | -16.5471
-2.5577 | -0.064463 | 0.0066118 | -0.042503 | -9.7496
-2.0192 | -0.019835 | 0.0065003 | -0.042593 | -3.0513
-1.4808 | 0.039669 | 0.0067493 | -0.043036 | 5.8776
-1.0769 | 0.089256 | 0.0068741 | -0.04382 | 12.9845
-0.53846 | 0.15372 | 0.0068651 | -0.045617 | 22.3914
0.13462 | 0.20331 | 0.0067519 | -0.048148 | 30.1108
0.53846 | 0.27273 | 0.0063811 | -0.048148 | 42.7399
1.0769 | 0.3124 | 0.005945 | -0.048148 | 52.5476
1.6154 | 0.38182 | 0.0057531 | -0.048148 | 66.3678
2.1538 | 0.42645 | 0.0059901 | -0.048148 | 71.1915
2.5577 | 0.48595 | 0.0063623 | -0.048148 | 76.3791
3.0962 | 0.53554 | 0.0069096 | -0.048627 | 77.5062
3.6346 | 0.58512 | 0.007532 | -0.05 | 77.6848
4.1731 | 0.62975 | 0.0079754 | -0.05 | 78.9618
4.7115 | 0.68926 | 0.0088331 | -0.05 | 78.0309
5.1154 | 0.72893 | 0.009106 | -0.05 | 80.0488
5.6538 | 0.78843 | 0.01007 | -0.05 | 78.293
6.1923 | 0.8281 | 0.010125 | -0.05 | 81.7876
6.7308 | 0.88264 | 0.010825 | -0.05 | 81.5387
7.1346 | 0.92231 | 0.011101 | -0.05 | 83.084
7.8077 | 0.97686 | 0.012167 | -0.05 | 80.2893
8.3462 | 1.0165 | 0.012809 | -0.05 | 79.3616
8.8846 | 1.0463 | 0.013699 | -0.05 | 76.3756
9.2885 | 1.0909 | 0.014665 | -0.05 | 74.3898
9.8269 | 1.1207 | 0.015594 | -0.05 | 71.8633
10.5 | 1.1554 | 0.016602 | -0.05 | 69.5928
11.1731 | 1.1802 | 0.017691 | -0.05 | 66.7095
11.8462 | 1.2099 | 0.02037 | -0.050509 | 59.3975
12.5192 | 1.2298 | 0.021245 | -0.052033 | 57.8855
13.1923 | 1.2545 | 0.02125 | -0.053556 | 59.0374
13.7308 | 1.2545 |  | -0.05584
14.2692 | 1.2496 |  | -0.058953
14.6731 | 1.2397 |  | -0.062218
15.2115 | 1.2248 |  | -0.064476
15.8846 | 1.1901
16.2885 | 1.1702

## 156. Re 1.80M Mach 0.00 (2)
BIGFOIL.COM POLAR EXPORT
as5045
AS5045 (15%) |  |  |  | Cl Max: | 1.371 | at alpha= | 10 | deg
AeroFoil |  |  |  | L/D Max: | 98.7179 | at alpha= | 4 | deg
Re: | 1800000 |  |  | Cd Min: | 0.0054 | at alpha= | -2 | deg
Mach: | 0 |  |  | Cl=0 at alpha= | -2.479 | deg
|  |  |  | @ Cl=0.1, Cd= | 0.0054
|  |  |  | @ Cl=0.4, Cd= | 0.0055882
|  |  |  | @ Cl=0.6, Cd= | 0.0063571
alpha (deg) | Cl | Cd | Cm | Cl/Cd
-8 | -0.571 | 0.0115 | -0.051 | -49.6522
-7 | -0.486 | 0.0107 | -0.053 | -45.4206
-6 | -0.394 | 0.0099 | -0.055 | -39.798
-5 | -0.291 | 0.0093 | -0.057 | -31.2903
-4 | -0.18 | 0.0087 | -0.058 | -20.6897
-3 | -0.062 | 0.0055 | -0.06 | -11.2727
-2 | 0.057 | 0.0054 | -0.061 | 10.5556
-1 | 0.176 | 0.0054 | -0.062 | 32.5926
0 | 0.295 | 0.0055 | -0.063 | 53.6364
1 | 0.414 | 0.0056 | -0.064 | 73.9286
2 | 0.532 | 0.0059 | -0.065 | 90.1695
3 | 0.651 | 0.0067 | -0.065 | 97.1642
4 | 0.77 | 0.0078 | -0.066 | 98.7179
5 | 0.888 | 0.009 | -0.067 | 98.6667
6 | 1.002 | 0.0105 | -0.068 | 95.4286
7 | 1.114 | 0.0122 | -0.069 | 91.3115
8 | 1.219 | 0.014 | -0.069 | 87.0714
9 | 1.304 | 0.0156 | -0.071 | 83.5897
10 | 1.371 | 0.0173 | -0.072 | 79.2486