## index
index | Re | Mach | Datasource
1 | 50000 | 0 | JavaFoil+Calcfoil stall+Eppler ext transition
2 | 50000 | 0 | XFOIL ncrit=9
3 | 50000 | 0.1 | JavaFoil+Calcfoil stall+Eppler ext transition
4 | 50000 | 0.1 | XFOIL ncrit=9
5 | 50000 | 0.25 | JavaFoil+Calcfoil stall+Eppler ext transition
6 | 50000 | 0.25 | XFOIL ncrit=9
7 | 50000 | 0.5 | JavaFoil+Calcfoil stall+Eppler ext transition
8 | 50000 | 0.5 | XFOIL ncrit=9
9 | 100000 | 0 | JavaFoil+Calcfoil stall+Eppler ext transition
10 | 100000 | 0 | XFOIL ncrit=9
11 | 100000 | 0.1 | JavaFoil+Calcfoil stall+Eppler ext transition
12 | 100000 | 0.1 | XFOIL ncrit=9
13 | 100000 | 0.25 | JavaFoil+Calcfoil stall+Eppler ext transition
14 | 100000 | 0.25 | XFOIL ncrit=9
15 | 100000 | 0.5 | JavaFoil+Calcfoil stall+Eppler ext transition
16 | 100000 | 0.5 | XFOIL ncrit=9
17 | 250000 | 0 | JavaFoil+Calcfoil stall+Eppler ext transition
18 | 250000 | 0 | XFOIL ncrit=9
19 | 250000 | 0.1 | JavaFoil+Calcfoil stall+Eppler ext transition
20 | 250000 | 0.1 | XFOIL ncrit=9
21 | 250000 | 0.25 | JavaFoil+Calcfoil stall+Eppler ext transition
22 | 250000 | 0.25 | XFOIL ncrit=9
23 | 250000 | 0.5 | JavaFoil+Calcfoil stall+Eppler ext transition
24 | 250000 | 0.5 | XFOIL ncrit=9
25 | 500000 | 0 | JavaFoil+Calcfoil stall+Eppler ext transition
26 | 500000 | 0 | XFOIL ncrit=9
27 | 500000 | 0.1 | JavaFoil+Calcfoil stall+Eppler ext transition
28 | 500000 | 0.1 | XFOIL ncrit=9
29 | 500000 | 0.25 | JavaFoil+Calcfoil stall+Eppler ext transition
30 | 500000 | 0.25 | XFOIL ncrit=9
31 | 500000 | 0.5 | JavaFoil+Calcfoil stall+Eppler ext transition
32 | 500000 | 0.5 | XFOIL ncrit=9
33 | 750000 | 0 | JavaFoil+Calcfoil stall+Eppler ext transition
34 | 750000 | 0 | XFOIL ncrit=9
35 | 750000 | 0.1 | JavaFoil+Calcfoil stall+Eppler ext transition
36 | 750000 | 0.1 | XFOIL ncrit=9
37 | 750000 | 0.25 | JavaFoil+Calcfoil stall+Eppler ext transition
38 | 750000 | 0.25 | XFOIL ncrit=9
39 | 750000 | 0.5 | JavaFoil+Calcfoil stall+Eppler ext transition
40 | 750000 | 0.5 | XFOIL ncrit=9
41 | 1000000 | 0 | JavaFoil+Calcfoil stall+Eppler ext transition
42 | 1000000 | 0 | XFOIL ncrit=9
43 | 1000000 | 0.1 | JavaFoil+Calcfoil stall+Eppler ext transition
44 | 1000000 | 0.1 | XFOIL ncrit=9
45 | 1000000 | 0.25 | JavaFoil+Calcfoil stall+Eppler ext transition
46 | 1000000 | 0.25 | XFOIL ncrit=9
47 | 1000000 | 0.5 | JavaFoil+Calcfoil stall+Eppler ext transition
48 | 1000000 | 0.5 | XFOIL ncrit=9
49 | 2000000 | 0 | JavaFoil+Calcfoil stall+Eppler ext transition
50 | 2000000 | 0 | XFOIL ncrit=9
51 | 2000000 | 0.1 | JavaFoil+Calcfoil stall+Eppler ext transition
52 | 2000000 | 0.1 | XFOIL ncrit=9
53 | 2000000 | 0.25 | JavaFoil+Calcfoil stall+Eppler ext transition
54 | 2000000 | 0.25 | XFOIL ncrit=9
55 | 2000000 | 0.5 | JavaFoil+Calcfoil stall+Eppler ext transition
56 | 2000000 | 0.5 | XFOIL ncrit=9
57 | 3000000 | 0 | JavaFoil+Calcfoil stall+Eppler ext transition
58 | 3000000 | 0 | XFOIL ncrit=9
59 | 3000000 | 0.1 | JavaFoil+Calcfoil stall+Eppler ext transition
60 | 3000000 | 0.1 | XFOIL ncrit=9
61 | 3000000 | 0.25 | JavaFoil+Calcfoil stall+Eppler ext transition
62 | 3000000 | 0.25 | XFOIL ncrit=9
63 | 3000000 | 0.5 | JavaFoil+Calcfoil stall+Eppler ext transition
64 | 3000000 | 0.5 | XFOIL ncrit=9
65 | 4000000 | 0 | JavaFoil+Calcfoil stall+Eppler ext transition
66 | 4000000 | 0 | XFOIL ncrit=9
67 | 4000000 | 0.1 | JavaFoil+Calcfoil stall+Eppler ext transition
68 | 4000000 | 0.1 | XFOIL ncrit=9
69 | 4000000 | 0.25 | JavaFoil+Calcfoil stall+Eppler ext transition
70 | 4000000 | 0.25 | XFOIL ncrit=9
71 | 4000000 | 0.5 | JavaFoil+Calcfoil stall+Eppler ext transition
72 | 4000000 | 0.5 | XFOIL ncrit=9
73 | 5000000 | 0 | JavaFoil+Calcfoil stall+Eppler ext transition
74 | 5000000 | 0 | XFOIL ncrit=9
75 | 5000000 | 0.1 | JavaFoil+Calcfoil stall+Eppler ext transition
76 | 5000000 | 0.1 | XFOIL ncrit=9
77 | 5000000 | 0.25 | JavaFoil+Calcfoil stall+Eppler ext transition
78 | 5000000 | 0.25 | XFOIL ncrit=9
79 | 5000000 | 0.5 | JavaFoil+Calcfoil stall+Eppler ext transition
80 | 5000000 | 0.5 | XFOIL ncrit=9
81 | 6000000 | 0 | JavaFoil+Calcfoil stall+Eppler ext transition
82 | 6000000 | 0 | XFOIL ncrit=9
83 | 6000000 | 0.1 | JavaFoil+Calcfoil stall+Eppler ext transition
84 | 6000000 | 0.1 | XFOIL ncrit=9
85 | 6000000 | 0.25 | JavaFoil+Calcfoil stall+Eppler ext transition
86 | 6000000 | 0.25 | XFOIL ncrit=9
87 | 6000000 | 0.5 | JavaFoil+Calcfoil stall+Eppler ext transition
88 | 6000000 | 0.5 | XFOIL ncrit=9
89 | 7000000 | 0 | JavaFoil+Calcfoil stall+Eppler ext transition
90 | 7000000 | 0 | XFOIL ncrit=9
91 | 7000000 | 0.1 | JavaFoil+Calcfoil stall+Eppler ext transition
92 | 7000000 | 0.1 | XFOIL ncrit=9
93 | 7000000 | 0.25 | JavaFoil+Calcfoil stall+Eppler ext transition
94 | 7000000 | 0.25 | XFOIL ncrit=9
95 | 7000000 | 0.5 | JavaFoil+Calcfoil stall+Eppler ext transition
96 | 7000000 | 0.5 | XFOIL ncrit=9
97 | 8000000 | 0 | JavaFoil+Calcfoil stall+Eppler ext transition
98 | 8000000 | 0 | XFOIL ncrit=9
99 | 8000000 | 0.1 | JavaFoil+Calcfoil stall+Eppler ext transition
100 | 8000000 | 0.1 | XFOIL ncrit=9
101 | 8000000 | 0.25 | JavaFoil+Calcfoil stall+Eppler ext transition
102 | 8000000 | 0.25 | XFOIL ncrit=9
103 | 8000000 | 0.5 | JavaFoil+Calcfoil stall+Eppler ext transition
104 | 8000000 | 0.5 | XFOIL ncrit=9
105 | 10000000 | 0 | JavaFoil+Calcfoil stall+Eppler ext transition
106 | 10000000 | 0 | XFOIL ncrit=9
107 | 10000000 | 0.1 | JavaFoil+Calcfoil stall+Eppler ext transition
108 | 10000000 | 0.1 | XFOIL ncrit=9
109 | 10000000 | 0.25 | JavaFoil+Calcfoil stall+Eppler ext transition
110 | 10000000 | 0.25 | XFOIL ncrit=9
111 | 10000000 | 0.5 | JavaFoil+Calcfoil stall+Eppler ext transition
112 | 10000000 | 0.5 | XFOIL ncrit=9
113 | 12000000 | 0 | JavaFoil+Calcfoil stall+Eppler ext transition
114 | 12000000 | 0 | XFOIL ncrit=9
115 | 12000000 | 0.1 | JavaFoil+Calcfoil stall+Eppler ext transition
116 | 12000000 | 0.1 | XFOIL ncrit=9
117 | 12000000 | 0.25 | JavaFoil+Calcfoil stall+Eppler ext transition
118 | 12000000 | 0.25 | XFOIL ncrit=9
119 | 12000000 | 0.5 | JavaFoil+Calcfoil stall+Eppler ext transition
120 | 12000000 | 0.5 | XFOIL ncrit=9
121 | 14000000 | 0 | JavaFoil+Calcfoil stall+Eppler ext transition
122 | 14000000 | 0 | XFOIL ncrit=9
123 | 14000000 | 0.1 | JavaFoil+Calcfoil stall+Eppler ext transition
124 | 14000000 | 0.1 | XFOIL ncrit=9
125 | 14000000 | 0.25 | JavaFoil+Calcfoil stall+Eppler ext transition
126 | 14000000 | 0.25 | XFOIL ncrit=9
127 | 14000000 | 0.5 | JavaFoil+Calcfoil stall+Eppler ext transition
128 | 14000000 | 0.5 | XFOIL ncrit=9
129 | 16000000 | 0 | JavaFoil+Calcfoil stall+Eppler ext transition
130 | 16000000 | 0 | XFOIL ncrit=9
131 | 16000000 | 0.1 | JavaFoil+Calcfoil stall+Eppler ext transition
132 | 16000000 | 0.1 | XFOIL ncrit=9
133 | 16000000 | 0.25 | JavaFoil+Calcfoil stall+Eppler ext transition
134 | 16000000 | 0.25 | XFOIL ncrit=9
135 | 16000000 | 0.5 | JavaFoil+Calcfoil stall+Eppler ext transition
136 | 16000000 | 0.5 | XFOIL ncrit=9
137 | 18000000 | 0 | JavaFoil+Calcfoil stall+Eppler ext transition
138 | 18000000 | 0 | XFOIL ncrit=9
139 | 18000000 | 0.1 | JavaFoil+Calcfoil stall+Eppler ext transition
140 | 18000000 | 0.1 | XFOIL ncrit=9
141 | 18000000 | 0.25 | JavaFoil+Calcfoil stall+Eppler ext transition
142 | 18000000 | 0.25 | XFOIL ncrit=9
143 | 18000000 | 0.5 | JavaFoil+Calcfoil stall+Eppler ext transition
144 | 18000000 | 0.5 | XFOIL ncrit=9
145 | 20000000 | 0 | JavaFoil+Calcfoil stall+Eppler ext transition
146 | 20000000 | 0 | XFOIL ncrit=9
147 | 20000000 | 0.1 | JavaFoil+Calcfoil stall+Eppler ext transition
148 | 20000000 | 0.1 | XFOIL ncrit=9
149 | 20000000 | 0.25 | JavaFoil+Calcfoil stall+Eppler ext transition
150 | 20000000 | 0.25 | XFOIL ncrit=9
151 | 20000000 | 0.5 | JavaFoil+Calcfoil stall+Eppler ext transition
152 | 20000000 | 0.5 | XFOIL ncrit=9

## 1. Re 50k Mach 0.00 (1)
BIGFOIL.COM POLAR EXPORT
GA 30A016
GA 30A016 |  |  |  | Cl Max: | 1.307 | at alpha= | 18 | deg
JavaFoil+Calcfoil stall+Eppler ext transition |  |  |  | L/D Max: | 28.33 | at alpha= | 6 | deg
Re: | 50000 |  |  | Cd Min: | 0.02137 | at alpha= | 0.5 | deg
Mach: | 0 |  |  | Cl=0 at alpha= | 0 | deg
|  |  |  | @ Cl=0.1, Cd= | 0.021411
|  |  |  | @ Cl=0.4, Cd= | 0.02287
|  |  |  | @ Cl=0.6, Cd= | 0.024607
alpha (deg) | Cl | Cd | Cm | Cl/Cd
-20 | -1.288 | 0.25257 | 0.012 | -5.1
-19.5 | -1.296 | 0.23898 | 0.012 | -5.425
-19 | -1.302 | 0.22629 | 0.011 | -5.752
-18.5 | -1.306 | 0.21241 | 0.011 | -6.147
-18 | -1.307 | 0.20079 | 0.011 | -6.508
-17.5 | -1.305 | 0.19144 | 0.011 | -6.819
-17 | -1.302 | 0.18028 | 0.011 | -7.221
-16.5 | -1.295 | 0.16969 | 0.011 | -7.633
-16 | -1.286 | 0.16136 | 0.011 | -7.97
-15.5 | -1.274 | 0.15109 | 0.01 | -8.431
-15 | -1.259 | 0.14407 | 0.01 | -8.74
-14.5 | -1.243 | 0.13586 | 0.01 | -9.148
-14 | -1.224 | 0.1274 | 0.01 | -9.604
-13.5 | -1.201 | 0.12016 | 0.01 | -9.995
-13 | -1.177 | 0.1135 | 0.01 | -10.366
-12.5 | -1.148 | 0.10687 | 0.01 | -10.742
-12 | -1.119 | 0.09977 | 0.01 | -11.22
-11.5 | -1.088 | 0.09251 | 0.01 | -11.759
-11 | -1.056 | 0.08675 | 0.01 | -12.177
-10.5 | -1.029 | 0.07734 | 0.01 | -13.306
-10 | -0.998 | 0.07022 | 0.01 | -14.206
-9.5 | -0.979 | 0.05924 | 0.011 | -16.534
-9 | -0.975 | 0.04595 | 0.011 | -21.221
-8.5 | -0.959 | 0.03757 | 0.011 | -25.536
-8 | -0.927 | 0.03463 | 0.011 | -26.76
-7.5 | -0.884 | 0.03213 | 0.01 | -27.519
-7 | -0.838 | 0.03023 | 0.01 | -27.723
-6.5 | -0.786 | 0.02886 | 0.009 | -27.242
-6 | -0.739 | 0.02641 | 0.009 | -27.976
-5.5 | -0.679 | 0.0262 | 0.008 | -25.91
-5 | -0.619 | 0.02459 | 0.007 | -25.158
-4.5 | -0.558 | 0.02481 | 0.007 | -22.48
-4 | -0.496 | 0.02417 | 0.006 | -20.545
-3.5 | -0.435 | 0.02297 | 0.005 | -18.942
-3 | -0.373 | 0.02289 | 0.004 | -16.309
-2.5 | -0.311 | 0.02307 | 0.004 | -13.496
-2 | -0.249 | 0.0228 | 0.003 | -10.933
-1.5 | -0.187 | 0.02253 | 0.002 | -8.304
-1 | -0.125 | 0.02149 | 0.001 | -5.806
-0.5 | -0.062 | 0.02142 | 0.001 | -2.914
0 | 0 | 0.02139 | 0 | 0
0.5 | 0.063 | 0.02137 | -0.001 | 2.945
1 | 0.126 | 0.02144 | -0.001 | 5.868
1.5 | 0.189 | 0.02248 | -0.002 | 8.393
2 | 0.251 | 0.02275 | -0.003 | 11.051
2.5 | 0.314 | 0.02302 | -0.004 | 13.645
3 | 0.377 | 0.02284 | -0.004 | 16.488
3.5 | 0.439 | 0.02292 | -0.005 | 19.153
4 | 0.501 | 0.02411 | -0.006 | 20.785
4.5 | 0.563 | 0.02474 | -0.007 | 22.746
5 | 0.624 | 0.02452 | -0.007 | 25.461
5.5 | 0.685 | 0.02612 | -0.008 | 26.234
6 | 0.746 | 0.02633 | -0.009 | 28.33
6.5 | 0.786 | 0.02886 | -0.009 | 27.242
7 | 0.838 | 0.03023 | -0.01 | 27.723
7.5 | 0.884 | 0.03213 | -0.01 | 27.519
8 | 0.927 | 0.03463 | -0.011 | 26.76
8.5 | 0.959 | 0.03757 | -0.011 | 25.536
9 | 0.975 | 0.04595 | -0.011 | 21.221
9.5 | 0.979 | 0.05924 | -0.011 | 16.534
10 | 0.998 | 0.07022 | -0.01 | 14.206
10.5 | 1.029 | 0.07734 | -0.01 | 13.306
11 | 1.056 | 0.08675 | -0.01 | 12.177
11.5 | 1.088 | 0.09251 | -0.01 | 11.759
12 | 1.119 | 0.09977 | -0.01 | 11.22
12.5 | 1.148 | 0.10687 | -0.01 | 10.742
13 | 1.177 | 0.1135 | -0.01 | 10.366
13.5 | 1.201 | 0.12016 | -0.01 | 9.995
14 | 1.224 | 0.1274 | -0.01 | 9.604
14.5 | 1.243 | 0.13586 | -0.01 | 9.148
15 | 1.259 | 0.14407 | -0.01 | 8.74
15.5 | 1.274 | 0.15109 | -0.01 | 8.431
16 | 1.286 | 0.16136 | -0.011 | 7.97
16.5 | 1.295 | 0.16969 | -0.011 | 7.633
17 | 1.302 | 0.18028 | -0.011 | 7.221
17.5 | 1.305 | 0.19144 | -0.011 | 6.819
18 | 1.307 | 0.20079 | -0.011 | 6.508
18.5 | 1.306 | 0.21241 | -0.011 | 6.147
19 | 1.302 | 0.22629 | -0.011 | 5.752
19.5 | 1.296 | 0.23898 | -0.012 | 5.425
20 | 1.288 | 0.25257 | -0.012 | 5.1

## 2. Re 50k Mach 0.00 (2)
BIGFOIL.COM POLAR EXPORT
GA 30A016
GA 30A016 |  |  |  | Cl Max: | 0.9397 | at alpha= | 10 | deg
XFOIL ncrit=9 |  |  |  | L/D Max: | 23.869 | at alpha= | 5.5 | deg
Re: | 50000 |  |  | Cd Min: | 0.18285 | at alpha= | 15 | deg
Mach: | 0 |  |  | Cl=0 at alpha= | 0 | deg
|  |  |  | @ Cl=0.1, Cd= | 0.034459
|  |  |  | @ Cl=0.4, Cd= | 0.031075
|  |  |  | @ Cl=0.6, Cd= | 0.18285
alpha (deg) | Cl | Cd | Cm | Cl/Cd
-15 | -0.5948 | 0.18236 | 0.0175 | -3.2617
-14.5 | -0.5652 | 0.17389 | 0.0164 | -3.2503
-14 | -0.5418 | 0.16605 | 0.0151 | -3.2629
-13.5 | -0.531 | 0.15965 | 0.0132 | -3.326
-13 | -0.5269 | 0.15392 | 0.0115 | -3.4232
-12.5 | -0.5334 | 0.14944 | 0.0102 | -3.5693
-10.5 | -0.8568 | 0.06505 | -0.0292 | -13.1714
-10 | -0.9396 | 0.05464 | -0.0209 | -17.1962
-9.5 | -0.9255 | 0.05026 | -0.0167 | -18.4142
-9 | -0.916 | 0.04596 | -0.0115 | -19.9304
-8.5 | -0.9061 | 0.04205 | -0.0057 | -21.5482
-8 | -0.8763 | 0.03944 | -0.0016 | -22.2186
-7.5 | -0.8554 | 0.0368 | 0.0037 | -23.2446
-7 | -0.8221 | 0.03505 | 0.008 | -23.4551
-6.5 | -0.7915 | 0.03342 | 0.0127 | -23.6834
-6 | -0.7612 | 0.032 | 0.0175 | -23.7875
-5.5 | -0.7325 | 0.03068 | 0.0225 | -23.8755
-5 | -0.695 | 0.03006 | 0.027 | -23.1204
-4.5 | -0.6596 | 0.02955 | 0.0318 | -22.3215
-4 | -0.6272 | 0.02901 | 0.0368 | -21.6201
-3.5 | -0.5941 | 0.02869 | 0.0417 | -20.7076
-3 | -0.5572 | 0.02887 | 0.0465 | -19.3003
-2.5 | -0.5236 | 0.02901 | 0.0512 | -18.0489
-2 | -0.485 | 0.02953 | 0.0552 | -16.424
-1.5 | -0.433 | 0.03049 | 0.0565 | -14.2014
-1 | -0.3462 | 0.03205 | 0.0504 | -10.8019
-0.5 | -0.221 | 0.03378 | 0.035 | -6.5423
0 | 0 | 0.03502 | 0 | 0
0.5 | 0.221 | 0.03378 | -0.035 | 6.5423
1 | 0.3461 | 0.03205 | -0.0504 | 10.7988
1.5 | 0.4329 | 0.03048 | -0.0564 | 14.2028
2 | 0.4849 | 0.02952 | -0.0552 | 16.4262
2.5 | 0.5235 | 0.02901 | -0.0512 | 18.0455
3 | 0.5571 | 0.02886 | -0.0464 | 19.3035
3.5 | 0.594 | 0.02868 | -0.0416 | 20.7113
4 | 0.627 | 0.02901 | -0.0367 | 21.6132
4.5 | 0.6594 | 0.02955 | -0.0318 | 22.3147
5 | 0.6948 | 0.03006 | -0.027 | 23.1138
5.5 | 0.7323 | 0.03068 | -0.0225 | 23.869
6 | 0.7611 | 0.032 | -0.0175 | 23.7844
6.5 | 0.7914 | 0.03342 | -0.0127 | 23.6804
7 | 0.822 | 0.03505 | -0.0079 | 23.4522
7.5 | 0.8553 | 0.0368 | -0.0037 | 23.2418
8 | 0.8763 | 0.03944 | 0.0016 | 22.2186
8.5 | 0.906 | 0.04205 | 0.0057 | 21.5458
9 | 0.916 | 0.04596 | 0.0115 | 19.9304
9.5 | 0.9256 | 0.05026 | 0.0166 | 18.4162
10 | 0.9397 | 0.05464 | 0.0209 | 17.198
10.5 | 0.8569 | 0.06508 | 0.0291 | 13.1669
12.5 | 0.5368 | 0.14978 | -0.0104 | 3.5839
13 | 0.5289 | 0.15408 | -0.0117 | 3.4326
13.5 | 0.5328 | 0.15979 | -0.0135 | 3.3344
14 | 0.5432 | 0.16618 | -0.0153 | 3.2687
14.5 | 0.5658 | 0.17393 | -0.0167 | 3.253
15 | 0.5977 | 0.18285 | -0.0177 | 3.2688

## 3. Re 50k Mach 0.10 (1)
BIGFOIL.COM POLAR EXPORT
GA 30A016
GA 30A016 |  |  |  | Cl Max: | 1.289 | at alpha= | 17.5 | deg
JavaFoil+Calcfoil stall+Eppler ext transition |  |  |  | L/D Max: | 28.287 | at alpha= | 6 | deg
Re: | 50000 |  |  | Cd Min: | 0.02143 | at alpha= | 0 | deg
Mach: | 0.1 |  |  | Cl=0 at alpha= | 0 | deg
|  |  |  | @ Cl=0.1, Cd= | 0.021472
|  |  |  | @ Cl=0.4, Cd= | 0.023154
|  |  |  | @ Cl=0.6, Cd= | 0.024727
alpha (deg) | Cl | Cd | Cm | Cl/Cd
-20 | -1.256 | 0.25656 | 0.012 | -4.895
-19.5 | -1.267 | 0.24461 | 0.012 | -5.179
-19 | -1.276 | 0.23138 | 0.011 | -5.514
-18.5 | -1.283 | 0.21999 | 0.011 | -5.831
-18 | -1.287 | 0.20397 | 0.011 | -6.309
-17.5 | -1.289 | 0.19255 | 0.011 | -6.694
-17 | -1.288 | 0.18218 | 0.011 | -7.068
-16.5 | -1.284 | 0.17458 | 0.011 | -7.353
-16 | -1.277 | 0.16295 | 0.011 | -7.834
-15.5 | -1.267 | 0.15464 | 0.01 | -8.191
-15 | -1.254 | 0.14601 | 0.01 | -8.591
-14.5 | -1.239 | 0.13739 | 0.01 | -9.015
-14 | -1.221 | 0.12952 | 0.01 | -9.425
-13.5 | -1.2 | 0.12092 | 0.01 | -9.927
-13 | -1.176 | 0.11373 | 0.01 | -10.343
-12.5 | -1.149 | 0.108 | 0.01 | -10.635
-12 | -1.12 | 0.10099 | 0.01 | -11.089
-11.5 | -1.089 | 0.09344 | 0.01 | -11.654
-11 | -1.057 | 0.08801 | 0.01 | -12.013
-10.5 | -1.03 | 0.07855 | 0.01 | -13.117
-10 | -0.998 | 0.07148 | 0.01 | -13.967
-9.5 | -0.979 | 0.06069 | 0.011 | -16.136
-9 | -0.974 | 0.04723 | 0.011 | -20.632
-8.5 | -0.959 | 0.03863 | 0.011 | -24.813
-8 | -0.929 | 0.03507 | 0.011 | -26.488
-7.5 | -0.886 | 0.03249 | 0.011 | -27.282
-7 | -0.84 | 0.03049 | 0.01 | -27.563
-6.5 | -0.789 | 0.02905 | 0.009 | -27.161
-6 | -0.742 | 0.02657 | 0.009 | -27.934
-5.5 | -0.682 | 0.02635 | 0.008 | -25.884
-5 | -0.622 | 0.0247 | 0.007 | -25.167
-4.5 | -0.56 | 0.02491 | 0.007 | -22.496
-4 | -0.499 | 0.02426 | 0.006 | -20.569
-3.5 | -0.437 | 0.02366 | 0.005 | -18.476
-3 | -0.375 | 0.02296 | 0.004 | -16.338
-2.5 | -0.313 | 0.02313 | 0.004 | -13.528
-2 | -0.251 | 0.02285 | 0.003 | -10.963
-1.5 | -0.188 | 0.02261 | 0.002 | -8.315
-1 | -0.125 | 0.02152 | 0.001 | -5.826
-0.5 | -0.063 | 0.0215 | 0.001 | -2.917
0 | 0 | 0.02143 | 0 | 0
0.5 | 0.063 | 0.02146 | -0.001 | 2.948
1 | 0.126 | 0.02148 | -0.001 | 5.887
1.5 | 0.19 | 0.02256 | -0.002 | 8.405
2 | 0.253 | 0.0228 | -0.003 | 11.082
2.5 | 0.316 | 0.02308 | -0.004 | 13.677
3 | 0.378 | 0.02291 | -0.004 | 16.517
3.5 | 0.441 | 0.02361 | -0.005 | 18.686
4 | 0.504 | 0.0242 | -0.006 | 20.809
4.5 | 0.566 | 0.02485 | -0.007 | 22.763
5 | 0.627 | 0.02463 | -0.007 | 25.469
5.5 | 0.689 | 0.02628 | -0.008 | 26.208
6 | 0.749 | 0.02649 | -0.009 | 28.287
6.5 | 0.789 | 0.02905 | -0.009 | 27.161
7 | 0.84 | 0.03049 | -0.01 | 27.563
7.5 | 0.886 | 0.03249 | -0.01 | 27.282
8 | 0.929 | 0.03507 | -0.011 | 26.488
8.5 | 0.959 | 0.03863 | -0.011 | 24.813
9 | 0.974 | 0.04723 | -0.011 | 20.632
9.5 | 0.979 | 0.06069 | -0.011 | 16.136
10 | 0.998 | 0.07148 | -0.01 | 13.967
10.5 | 1.03 | 0.07855 | -0.01 | 13.117
11 | 1.057 | 0.08801 | -0.01 | 12.013
11.5 | 1.089 | 0.09344 | -0.01 | 11.654
12 | 1.12 | 0.10099 | -0.01 | 11.089
12.5 | 1.149 | 0.108 | -0.01 | 10.635
13 | 1.176 | 0.11373 | -0.01 | 10.343
13.5 | 1.2 | 0.12092 | -0.01 | 9.927
14 | 1.221 | 0.12952 | -0.01 | 9.425
14.5 | 1.239 | 0.13739 | -0.01 | 9.015
15 | 1.254 | 0.14601 | -0.01 | 8.591
15.5 | 1.267 | 0.15464 | -0.01 | 8.191
16 | 1.277 | 0.16295 | -0.01 | 7.834
16.5 | 1.284 | 0.17458 | -0.011 | 7.353
17 | 1.288 | 0.18218 | -0.011 | 7.068
17.5 | 1.289 | 0.19255 | -0.011 | 6.694
18 | 1.287 | 0.20397 | -0.011 | 6.309
18.5 | 1.283 | 0.21999 | -0.011 | 5.831
19 | 1.276 | 0.23138 | -0.011 | 5.514
19.5 | 1.267 | 0.24461 | -0.012 | 5.179
20 | 1.256 | 0.25656 | -0.012 | 4.895

## 4. Re 50k Mach 0.10 (2)
BIGFOIL.COM POLAR EXPORT
GA 30A016
GA 30A016 |  |  |  | Cl Max: | 0.9129 | at alpha= | 9.5 | deg
XFOIL ncrit=9 |  |  |  | L/D Max: | 23.4463 | at alpha= | 6 | deg
Re: | 50000 |  |  | Cd Min: | 0.17446 | at alpha= | 14.5 | deg
Mach: | 0.1 |  |  | Cl=0 at alpha= | 0 | deg
|  |  |  | @ Cl=0.1, Cd= | 0.034677
|  |  |  | @ Cl=0.4, Cd= | 0.031268
|  |  |  | @ Cl=0.6, Cd= | 0.17446
alpha (deg) | Cl | Cd | Cm | Cl/Cd
-14.5 | -0.5645 | 0.17442 | 0.0164 | -3.2364
-14 | -0.5411 | 0.16655 | 0.015 | -3.2489
-13.5 | -0.5302 | 0.16016 | 0.0131 | -3.3104
-13 | -0.5261 | 0.15448 | 0.0114 | -3.4056
-12.5 | -0.5354 | 0.15046 | 0.0101 | -3.5584
-10.5 | -0.8365 | 0.06713 | -0.0305 | -12.4609
-10 | -0.8551 | 0.06037 | -0.0263 | -14.1643
-9.5 | -0.9128 | 0.05177 | -0.0186 | -17.6318
-9 | -0.9066 | 0.04723 | -0.0133 | -19.1954
-8.5 | -0.8982 | 0.04317 | -0.0075 | -20.8061
-8 | -0.8818 | 0.0398 | -0.0021 | -22.1558
-7.5 | -0.8509 | 0.03765 | 0.0023 | -22.6003
-7 | -0.8218 | 0.03561 | 0.0071 | -23.0778
-6.5 | -0.7926 | 0.03387 | 0.012 | -23.4012
-6 | -0.7614 | 0.03247 | 0.0168 | -23.4493
-5.5 | -0.73 | 0.03129 | 0.0218 | -23.3301
-5 | -0.701 | 0.03014 | 0.0269 | -23.2581
-4.5 | -0.6642 | 0.02966 | 0.0316 | -22.3938
-4 | -0.6287 | 0.02932 | 0.0365 | -21.4427
-3.5 | -0.5966 | 0.02893 | 0.0415 | -20.6222
-3 | -0.5624 | 0.02888 | 0.0464 | -19.4737
-2.5 | -0.5253 | 0.02924 | 0.0511 | -17.9651
-2 | -0.493 | 0.02943 | 0.0556 | -16.7516
-1.5 | -0.437 | 0.03061 | 0.0566 | -14.2764
-1 | -0.3619 | 0.03195 | 0.0526 | -11.3271
-0.5 | -0.2274 | 0.03396 | 0.0358 | -6.6961
0 | 0 | 0.03524 | 0 | 0
0.5 | 0.2274 | 0.03396 | -0.0358 | 6.6961
1 | 0.3618 | 0.03195 | -0.0525 | 11.3239
1.5 | 0.4369 | 0.03061 | -0.0566 | 14.2731
2 | 0.4929 | 0.02943 | -0.0555 | 16.7482
2.5 | 0.5251 | 0.02924 | -0.051 | 17.9583
3 | 0.5622 | 0.02887 | -0.0463 | 19.4735
3.5 | 0.5965 | 0.02892 | -0.0415 | 20.6259
4 | 0.6285 | 0.02932 | -0.0365 | 21.4359
4.5 | 0.664 | 0.02966 | -0.0316 | 22.3871
5 | 0.7009 | 0.03014 | -0.0269 | 23.2548
5.5 | 0.7299 | 0.03129 | -0.0218 | 23.3269
6 | 0.7613 | 0.03247 | -0.0168 | 23.4463
6.5 | 0.7924 | 0.03386 | -0.0119 | 23.4022
7 | 0.8217 | 0.03561 | -0.007 | 23.075
7.5 | 0.8508 | 0.03764 | -0.0023 | 22.6036
8 | 0.8817 | 0.0398 | 0.0021 | 22.1533
8.5 | 0.8982 | 0.04316 | 0.0075 | 20.8109
9 | 0.9066 | 0.04723 | 0.0133 | 19.1954
9.5 | 0.9129 | 0.05177 | 0.0186 | 17.6338
10 | 0.8574 | 0.06024 | 0.0262 | 14.2331
10.5 | 0.8029 | 0.06956 | 0.0306 | 11.5426
12 | 0.5242 | 0.14396 | -0.0096 | 3.6413
12.5 | 0.5392 | 0.15086 | -0.0103 | 3.5742
13 | 0.5282 | 0.15465 | -0.0116 | 3.4155
13.5 | 0.5319 | 0.1603 | -0.0134 | 3.3182
14 | 0.5425 | 0.16669 | -0.0153 | 3.2545
14.5 | 0.5651 | 0.17446 | -0.0167 | 3.2391

## 5. Re 50k Mach 0.25 (1)
BIGFOIL.COM POLAR EXPORT
GA 30A016
GA 30A016 |  |  |  | Cl Max: | 1.203 | at alpha= | 15 | deg
JavaFoil+Calcfoil stall+Eppler ext transition |  |  |  | L/D Max: | 26.633 | at alpha= | 6.5 | deg
Re: | 50000 |  |  | Cd Min: | 0.02167 | at alpha= | 0.5 | deg
Mach: | 0.25 |  |  | Cl=0 at alpha= | 0 | deg
|  |  |  | @ Cl=0.1, Cd= | 0.021719
|  |  |  | @ Cl=0.4, Cd= | 0.023464
|  |  |  | @ Cl=0.6, Cd= | 0.025668
alpha (deg) | Cl | Cd | Cm | Cl/Cd
-20 | -0.964 | 0.31054 | 0.011 | -3.105
-19.5 | -1.008 | 0.30021 | 0.011 | -3.357
-19 | -1.047 | 0.27503 | 0.011 | -3.808
-18.5 | -1.083 | 0.25773 | 0.011 | -4.201
-18 | -1.114 | 0.23791 | 0.011 | -4.684
-17.5 | -1.141 | 0.22473 | 0.011 | -5.078
-17 | -1.163 | 0.20833 | 0.011 | -5.584
-16.5 | -1.181 | 0.19296 | 0.011 | -6.118
-16 | -1.193 | 0.18121 | 0.01 | -6.584
-15.5 | -1.2 | 0.16881 | 0.01 | -7.111
-15 | -1.203 | 0.15903 | 0.01 | -7.566
-14.5 | -1.201 | 0.15033 | 0.01 | -7.989
-14 | -1.194 | 0.13959 | 0.01 | -8.552
-13.5 | -1.183 | 0.13081 | 0.01 | -9.045
-13 | -1.167 | 0.1209 | 0.01 | -9.656
-12.5 | -1.147 | 0.11376 | 0.01 | -10.079
-12 | -1.122 | 0.10677 | 0.01 | -10.508
-11.5 | -1.094 | 0.10021 | 0.009 | -10.917
-11 | -1.066 | 0.09289 | 0.01 | -11.476
-10.5 | -1.034 | 0.08652 | 0.009 | -11.951
-10 | -1 | 0.07881 | 0.009 | -12.693
-9.5 | -0.974 | 0.06994 | 0.01 | -13.925
-9 | -0.959 | 0.05798 | 0.011 | -16.544
-8.5 | -0.953 | 0.04521 | 0.011 | -21.076
-8 | -0.935 | 0.03852 | 0.011 | -24.258
-7.5 | -0.897 | 0.03484 | 0.011 | -25.73
-7 | -0.854 | 0.03208 | 0.01 | -26.614
-6.5 | -0.805 | 0.03023 | 0.01 | -26.633
-6 | -0.751 | 0.02837 | 0.009 | -26.471
-5.5 | -0.7 | 0.0271 | 0.008 | -25.833
-5 | -0.638 | 0.02531 | 0.008 | -25.215
-4.5 | -0.575 | 0.0255 | 0.007 | -22.567
-4 | -0.512 | 0.02475 | 0.006 | -20.708
-3.5 | -0.449 | 0.02446 | 0.005 | -18.36
-3 | -0.385 | 0.02332 | 0.005 | -16.523
-2.5 | -0.321 | 0.02352 | 0.004 | -13.663
-2 | -0.257 | 0.02319 | 0.003 | -11.098
-1.5 | -0.193 | 0.02295 | 0.002 | -8.413
-1 | -0.129 | 0.02181 | 0.002 | -5.908
-0.5 | -0.064 | 0.02172 | 0.001 | -2.968
0 | 0 | 0.02253 | 0 | 0
0.5 | 0.065 | 0.02167 | -0.001 | 2.999
1 | 0.13 | 0.02176 | -0.002 | 5.971
1.5 | 0.195 | 0.02291 | -0.002 | 8.505
2 | 0.26 | 0.02314 | -0.003 | 11.221
2.5 | 0.324 | 0.02347 | -0.004 | 13.815
3 | 0.389 | 0.02327 | -0.005 | 16.708
3.5 | 0.453 | 0.0244 | -0.005 | 18.573
4 | 0.517 | 0.02468 | -0.006 | 20.951
4.5 | 0.581 | 0.02543 | -0.007 | 22.84
5 | 0.644 | 0.02622 | -0.008 | 24.562
5.5 | 0.707 | 0.02702 | -0.008 | 26.161
6 | 0.751 | 0.02837 | -0.009 | 26.471
6.5 | 0.805 | 0.03023 | -0.009 | 26.633
7 | 0.854 | 0.03208 | -0.01 | 26.614
7.5 | 0.897 | 0.03484 | -0.011 | 25.73
8 | 0.935 | 0.03852 | -0.011 | 24.258
8.5 | 0.953 | 0.04521 | -0.011 | 21.076
9 | 0.959 | 0.05798 | -0.01 | 16.544
9.5 | 0.974 | 0.06994 | -0.01 | 13.925
10 | 1 | 0.07881 | -0.009 | 12.693
10.5 | 1.034 | 0.08652 | -0.009 | 11.951
11 | 1.066 | 0.09289 | -0.009 | 11.476
11.5 | 1.094 | 0.10021 | -0.009 | 10.917
12 | 1.122 | 0.10677 | -0.009 | 10.508
12.5 | 1.147 | 0.11376 | -0.01 | 10.079
13 | 1.167 | 0.1209 | -0.01 | 9.656
13.5 | 1.183 | 0.13081 | -0.01 | 9.045
14 | 1.194 | 0.13959 | -0.01 | 8.552
14.5 | 1.201 | 0.15033 | -0.01 | 7.989
15 | 1.203 | 0.15903 | -0.01 | 7.566
15.5 | 1.2 | 0.16881 | -0.01 | 7.111
16 | 1.193 | 0.18121 | -0.01 | 6.584
16.5 | 1.181 | 0.19296 | -0.01 | 6.118
17 | 1.163 | 0.20833 | -0.011 | 5.584
17.5 | 1.141 | 0.22473 | -0.011 | 5.078
18 | 1.114 | 0.23407 | -0.011 | 4.759
18.5 | 1.083 | 0.25383 | -0.011 | 4.265
19 | 1.047 | 0.27503 | -0.011 | 3.808
19.5 | 1.008 | 0.30021 | -0.011 | 3.357
20 | 0.964 | 0.31054 | -0.011 | 3.105

## 6. Re 50k Mach 0.25 (2)
BIGFOIL.COM POLAR EXPORT
GA 30A016
GA 30A016 |  |  |  | Cl Max: | 0.851 | at alpha= | 8 | deg
XFOIL ncrit=9 |  |  |  | L/D Max: | 22.5116 | at alpha= | 6 | deg
Re: | 50000 |  |  | Cd Min: | 0.15769 | at alpha= | 13 | deg
Mach: | 0.25 |  |  | Cl=0 at alpha= | 0 | deg
|  |  |  | @ Cl=0.1, Cd= | 0.035768
|  |  |  | @ Cl=0.4, Cd= | 0.032339
|  |  |  | @ Cl=0.6, Cd= | 0.15769
alpha (deg) | Cl | Cd | Cm | Cl/Cd
-13 | -0.5222 | 0.1575 | 0.0109 | -3.3156
-12.5 | -0.5304 | 0.15406 | 0.0095 | -3.4428
-12 | -0.5053 | 0.14588 | 0.0086 | -3.4638
-10.5 | -0.5692 | 0.10571 | -0.0119 | -5.3845
-10 | -0.5811 | 0.09498 | -0.0149 | -6.1181
-9.5 | -0.6517 | 0.07653 | -0.0234 | -8.5156
-9 | -0.8336 | 0.05512 | -0.0229 | -15.1234
-8.5 | -0.8477 | 0.04952 | -0.0165 | -17.1183
-8 | -0.851 | 0.04498 | -0.0098 | -18.9195
-7.5 | -0.8483 | 0.04109 | -0.0029 | -20.6449
-7 | -0.8218 | 0.03867 | 0.0024 | -21.2516
-6.5 | -0.8015 | 0.03622 | 0.0084 | -22.1287
-6 | -0.7746 | 0.0344 | 0.014 | -22.5174
-5.5 | -0.7427 | 0.03309 | 0.0193 | -22.4448
-5 | -0.7101 | 0.03206 | 0.0246 | -22.1491
-4.5 | -0.6792 | 0.0311 | 0.03 | -21.8392
-4 | -0.6491 | 0.03024 | 0.0353 | -21.4649
-3.5 | -0.6122 | 0.03008 | 0.0405 | -20.3524
-3 | -0.5783 | 0.02992 | 0.0456 | -19.3282
-2.5 | -0.5467 | 0.02981 | 0.0506 | -18.3395
-2 | -0.5082 | 0.03036 | 0.0551 | -16.7391
-1.5 | -0.4715 | 0.03081 | 0.0588 | -15.3035
-1 | -0.4058 | 0.03225 | 0.0574 | -12.5829
-0.5 | -0.2577 | 0.03478 | 0.0394 | -7.4094
0 | 0 | 0.0364 | 0 | 0
0.5 | 0.2577 | 0.03477 | -0.0394 | 7.4116
1 | 0.4058 | 0.03224 | -0.0574 | 12.5868
1.5 | 0.4714 | 0.03081 | -0.0588 | 15.3002
2 | 0.5081 | 0.03035 | -0.0551 | 16.7414
2.5 | 0.5466 | 0.02981 | -0.0506 | 18.3361
3 | 0.5782 | 0.02991 | -0.0455 | 19.3313
3.5 | 0.612 | 0.03007 | -0.0404 | 20.3525
4 | 0.6489 | 0.03024 | -0.0353 | 21.4583
4.5 | 0.6791 | 0.03109 | -0.03 | 21.843
5 | 0.7099 | 0.03205 | -0.0246 | 22.1498
5.5 | 0.7426 | 0.03309 | -0.0193 | 22.4418
6 | 0.7744 | 0.0344 | -0.014 | 22.5116
6.5 | 0.8013 | 0.03622 | -0.0084 | 22.1231
7 | 0.8217 | 0.03867 | -0.0024 | 21.249
7.5 | 0.8483 | 0.04109 | 0.0029 | 20.6449
8 | 0.851 | 0.04497 | 0.0098 | 18.9237
8.5 | 0.8479 | 0.04951 | 0.0165 | 17.1258
9 | 0.8337 | 0.05513 | 0.0228 | 15.1224
9.5 | 0.6513 | 0.0767 | 0.0232 | 8.4915
10 | 0.5807 | 0.09516 | 0.0146 | 6.1024
10.5 | 0.5335 | 0.11013 | 0.0076 | 4.8443
11 | 0.5435 | 0.12054 | 0.0048 | 4.5089
12.5 | 0.5311 | 0.15407 | -0.0098 | 3.4471
13 | 0.5243 | 0.15769 | -0.0111 | 3.3249

## 7. Re 50k Mach 0.50 (1)
BIGFOIL.COM POLAR EXPORT
GA 30A016
GA 30A016 |  |  |  | Cl Max: | 1.152 | at alpha= | 20 | deg
JavaFoil+Calcfoil stall+Eppler ext transition |  |  |  | L/D Max: | 23.462 | at alpha= | 5.5 | deg
Re: | 50000 |  |  | Cd Min: | 0.02264 | at alpha= | 0 | deg
Mach: | 0.5 |  |  | Cl=0 at alpha= | 0 | deg
|  |  |  | @ Cl=0.1, Cd= | 0.023361
|  |  |  | @ Cl=0.4, Cd= | 0.025058
|  |  |  | @ Cl=0.6, Cd= | 0.027907
alpha (deg) | Cl | Cd | Cm | Cl/Cd
-20 | -1.152 | 0.51431 | 0.019 | -2.239
-19.5 | -1.124 | 0.49054 | 0.019 | -2.292
-19 | -1.097 | 0.48385 | 0.018 | -2.267
-18.5 | -1.069 | 0.48258 | 0.018 | -2.216
-18 | -1.036 | 0.45941 | 0.016 | -2.256
-17.5 | -1.008 | 0.44168 | 0.016 | -2.283
-17 | -0.981 | 0.43887 | 0.015 | -2.234
-16.5 | -0.953 | 0.41237 | 0.015 | -2.31
-16 | -0.925 | 0.41951 | 0.015 | -2.205
-15.5 | -0.897 | 0.41486 | 0.014 | -2.162
-15 | -0.865 | 0.36263 | 0.013 | -2.385
-14.5 | -0.836 | 0.35095 | 0.012 | -2.383
-14 | -0.808 | 0.35109 | 0.011 | -2.301
-13.5 | -0.78 | 0.34757 | 0.011 | -2.243
-13 | -0.751 | 0.32194 | 0.011 | -2.334
-12.5 | -0.723 | 0.30805 | 0.01 | -2.348
-12 | -0.693 | 0.25954 | 0.009 | -2.669
-11.5 | -0.664 | 0.25333 | 0.008 | -2.622
-11 | -0.635 | 0.21073 | 0.007 | -3.013
-10.5 | -0.906 | 0.13065 | 0.008 | -6.939
-10 | -0.959 | 0.10925 | 0.008 | -8.778
-9.5 | -0.966 | 0.09756 | 0.008 | -9.901
-9 | -0.953 | 0.08631 | 0.008 | -11.04
-8.5 | -0.928 | 0.07847 | 0.008 | -11.824
-8 | -0.895 | 0.07089 | 0.009 | -12.627
-7.5 | -0.88 | 0.0588 | 0.01 | -14.962
-7 | -0.875 | 0.04671 | 0.01 | -18.736
-6.5 | -0.846 | 0.03961 | 0.01 | -21.359
-6 | -0.806 | 0.035 | 0.01 | -23.021
-5.5 | -0.753 | 0.03235 | 0.009 | -23.273
-5 | -0.693 | 0.03041 | 0.008 | -22.779
-4.5 | -0.63 | 0.02821 | 0.007 | -22.329
-4 | -0.564 | 0.02692 | 0.007 | -20.954
-3.5 | -0.501 | 0.02618 | 0.006 | -19.123
-3 | -0.43 | 0.02541 | 0.005 | -16.917
-2.5 | -0.359 | 0.02477 | 0.004 | -14.484
-2 | -0.287 | 0.02397 | 0.003 | -11.99
-1.5 | -0.216 | 0.02372 | 0.003 | -9.093
-1 | -0.144 | 0.02343 | 0.002 | -6.14
-0.5 | -0.072 | 0.0234 | 0.001 | -3.076
0 | 0 | 0.02264 | 0 | 0
0.5 | 0.073 | 0.02335 | -0.001 | 3.111
1 | 0.145 | 0.02338 | -0.002 | 6.21
1.5 | 0.218 | 0.02367 | -0.003 | 9.196
2 | 0.29 | 0.02391 | -0.003 | 12.128
2.5 | 0.362 | 0.02471 | -0.004 | 14.657
3 | 0.434 | 0.02537 | -0.005 | 17.109
3.5 | 0.506 | 0.02511 | -0.006 | 20.131
4 | 0.564 | 0.02722 | -0.007 | 20.72
4.5 | 0.63 | 0.02848 | -0.007 | 22.115
5 | 0.692 | 0.03009 | -0.008 | 23.015
5.5 | 0.753 | 0.03208 | -0.009 | 23.462
6 | 0.805 | 0.03483 | -0.009 | 23.103
6.5 | 0.845 | 0.03918 | -0.01 | 21.562
7 | 0.875 | 0.04616 | -0.01 | 18.958
7.5 | 0.881 | 0.0603 | -0.01 | 14.611
8 | 0.895 | 0.07248 | -0.008 | 12.342
8.5 | 0.927 | 0.07992 | -0.008 | 11.604
9 | 0.952 | 0.08786 | -0.008 | 10.84
9.5 | 0.966 | 0.09756 | -0.008 | 9.901
10 | 0.959 | 0.10925 | -0.008 | 8.778
10.5 | 0.906 | 0.13065 | -0.008 | 6.939
11 | 0.635 | 0.21769 | -0.007 | 2.917
11.5 | 0.664 | 0.25335 | -0.008 | 2.622
12 | 0.693 | 0.25819 | -0.009 | 2.683
12.5 | 0.723 | 0.30805 | -0.01 | 2.348
13 | 0.751 | 0.32194 | -0.01 | 2.334
13.5 | 0.78 | 0.32261 | -0.011 | 2.417
14 | 0.808 | 0.33018 | -0.011 | 2.447
14.5 | 0.836 | 0.34708 | -0.012 | 2.409
15 | 0.865 | 0.36244 | -0.012 | 2.386
15.5 | 0.897 | 0.41376 | -0.014 | 2.168
16 | 0.925 | 0.41842 | -0.014 | 2.21
16.5 | 0.953 | 0.41229 | -0.015 | 2.311
17 | 0.981 | 0.43652 | -0.015 | 2.246
17.5 | 1.008 | 0.43678 | -0.016 | 2.309
18 | 1.036 | 0.46118 | -0.016 | 2.247
18.5 | 1.069 | 0.48975 | -0.018 | 2.183
19 | 1.097 | 0.49249 | -0.018 | 2.227
19.5 | 1.124 | 0.49705 | -0.018 | 2.262
20 | 1.152 | 0.51352 | -0.019 | 2.243

## 8. Re 50k Mach 0.50 (2)
BIGFOIL.COM POLAR EXPORT
GA 30A016
GA 30A016 |  |  |  | Cl Max: | 0.7979 | at alpha= | 20 | deg
XFOIL ncrit=9 |  |  |  | L/D Max: | 17.8491 | at alpha= | 3.5 | deg
Re: | 50000 |  |  | Cd Min: | 0.27192 | at alpha= | 20 | deg
Mach: | 0.5 |  |  | Cl=0 at alpha= | 0 | deg
|  |  |  | @ Cl=0.1, Cd= | 0.039975
|  |  |  | @ Cl=0.4, Cd= | 0.037081
|  |  |  | @ Cl=0.6, Cd= | 0.20363
alpha (deg) | Cl | Cd | Cm | Cl/Cd
-20 | -0.7963 | 0.27129 | 0.0593 | -2.9352
-19.5 | -0.7763 | 0.26383 | 0.0543 | -2.9424
-19 | -0.7504 | 0.25516 | 0.0506 | -2.9409
-18.5 | -0.733 | 0.2489 | 0.0455 | -2.945
-18 | -0.7069 | 0.2404 | 0.042 | -2.9405
-17.5 | -0.6879 | 0.2333 | 0.0375 | -2.9486
-17 | -0.6687 | 0.22753 | 0.0336 | -2.939
-16.5 | -0.6414 | 0.21762 | 0.0304 | -2.9473
-16 | -0.64 | 0.21705 | 0.0254 | -2.9486
-15.5 | -0.598 | 0.20318 | 0.0237 | -2.9432
-15 | -0.58 | 0.19627 | 0.0202 | -2.9551
-14.5 | -0.5756 | 0.19342 | 0.0165 | -2.9759
-14 | -0.5389 | 0.18234 | 0.0147 | -2.9555
-13.5 | -0.5173 | 0.17451 | 0.0121 | -2.9643
-13 | -0.5069 | 0.16878 | 0.0094 | -3.0033
-12.5 | -0.4998 | 0.16412 | 0.0074 | -3.0453
-12 | -0.4685 | 0.15494 | 0.0058 | -3.0238
-11.5 | -0.4438 | 0.1469 | 0.0042 | -3.0211
-10.5 | -0.467 | 0.12832 | -0.0072 | -3.6393
-10 | -0.4496 | 0.11861 | -0.01 | -3.7906
-9.5 | -0.4541 | 0.10959 | -0.0132 | -4.1436
-9 | -0.458 | 0.10108 | -0.0156 | -4.5311
-8.5 | -0.4897 | 0.09077 | -0.0195 | -5.395
-8 | -0.4815 | 0.08388 | -0.0192 | -5.7403
-7.5 | -0.4862 | 0.07645 | -0.0191 | -6.3597
-7 | -0.505 | 0.06852 | -0.0186 | -7.3701
-6.5 | -0.5466 | 0.05996 | -0.0167 | -9.1161
-6 | -0.6754 | 0.05006 | -0.0061 | -13.4918
-5.5 | -0.6619 | 0.04754 | 0.0017 | -13.923
-5 | -0.6906 | 0.04344 | 0.0118 | -15.8978
-4.5 | -0.687 | 0.04092 | 0.0203 | -16.7889
-4 | -0.682 | 0.03857 | 0.0285 | -17.6821
-3.5 | -0.6624 | 0.03711 | 0.0356 | -17.8496
-3 | -0.6376 | 0.0361 | 0.0422 | -17.662
-2.5 | -0.6134 | 0.0352 | 0.0483 | -17.4261
-2 | -0.5863 | 0.03468 | 0.054 | -16.906
-1.5 | -0.5515 | 0.03492 | 0.059 | -15.7932
-1 | -0.4139 | 0.03691 | 0.0471 | -11.2138
-0.5 | -0.247 | 0.03908 | 0.0307 | -6.3204
0 | 0 | 0.04059 | 0 | 0
0.5 | 0.247 | 0.03907 | -0.0307 | 6.322
1 | 0.4139 | 0.0369 | -0.0471 | 11.2168
1.5 | 0.5514 | 0.03491 | -0.059 | 15.7949
2 | 0.5862 | 0.03468 | -0.054 | 16.9031
2.5 | 0.6133 | 0.0352 | -0.0483 | 17.4233
3 | 0.6374 | 0.03609 | -0.0422 | 17.6614
3.5 | 0.6622 | 0.0371 | -0.0356 | 17.8491
4 | 0.6817 | 0.03857 | -0.0285 | 17.6744
4.5 | 0.6868 | 0.04091 | -0.0203 | 16.7881
5 | 0.6906 | 0.04342 | -0.0118 | 15.9051
5.5 | 0.662 | 0.04752 | -0.0017 | 13.931
6 | 0.6755 | 0.05005 | 0.0061 | 13.4965
6.5 | 0.5469 | 0.05994 | 0.0167 | 9.1241
7 | 0.5054 | 0.0685 | 0.0186 | 7.3781
7.5 | 0.4866 | 0.07645 | 0.0191 | 6.3649
8 | 0.4819 | 0.08389 | 0.0191 | 5.7444
8.5 | 0.4901 | 0.0908 | 0.0193 | 5.3976
9 | 0.4587 | 0.10109 | 0.0155 | 4.5375
9.5 | 0.4555 | 0.10957 | 0.0131 | 4.1572
10 | 0.4671 | 0.11779 | 0.0113 | 3.9655
11.5 | 0.4448 | 0.14695 | -0.0044 | 3.0269
12 | 0.4694 | 0.15497 | -0.006 | 3.029
12.5 | 0.5006 | 0.16415 | -0.0076 | 3.0496
13 | 0.5086 | 0.16898 | -0.0097 | 3.0098
13.5 | 0.5186 | 0.17465 | -0.0124 | 2.9694
14 | 0.54 | 0.18244 | -0.015 | 2.9599
14.5 | 0.5764 | 0.19349 | -0.0168 | 2.979
15 | 0.5815 | 0.19651 | -0.0205 | 2.9591
15.5 | 0.5993 | 0.2034 | -0.024 | 2.9464
16 | 0.6409 | 0.21716 | -0.0257 | 2.9513
16.5 | 0.6429 | 0.21796 | -0.0307 | 2.9496
17 | 0.6699 | 0.2278 | -0.0339 | 2.9407
17.5 | 0.6897 | 0.2338 | -0.0378 | 2.95
18 | 0.7084 | 0.24083 | -0.0424 | 2.9415
18.5 | 0.7349 | 0.24958 | -0.0458 | 2.9445
19 | 0.7519 | 0.2557 | -0.051 | 2.9406
19.5 | 0.7781 | 0.26457 | -0.0547 | 2.941
20 | 0.7979 | 0.27192 | -0.0598 | 2.9343

## 9. Re 100k Mach 0.00 (1)
BIGFOIL.COM POLAR EXPORT
GA 30A016
GA 30A016 |  |  |  | Cl Max: | 1.31 | at alpha= | 18 | deg
JavaFoil+Calcfoil stall+Eppler ext transition |  |  |  | L/D Max: | 37.86 | at alpha= | 7.5 | deg
Re: | 100000 |  |  | Cd Min: | 0.01711 | at alpha= | 0.5 | deg
Mach: | 0 |  |  | Cl=0 at alpha= | 0 | deg
|  |  |  | @ Cl=0.1, Cd= | 0.017133
|  |  |  | @ Cl=0.4, Cd= | 0.018368
|  |  |  | @ Cl=0.6, Cd= | 0.019913
alpha (deg) | Cl | Cd | Cm | Cl/Cd
-20 | -1.29 | 0.22234 | 0.013 | -5.803
-19.5 | -1.299 | 0.21009 | 0.013 | -6.182
-19 | -1.304 | 0.19758 | 0.012 | -6.599
-18.5 | -1.308 | 0.18837 | 0.012 | -6.945
-18 | -1.31 | 0.17899 | 0.012 | -7.319
-17.5 | -1.309 | 0.16887 | 0.012 | -7.75
-17 | -1.308 | 0.16039 | 0.012 | -8.152
-16.5 | -1.301 | 0.15064 | 0.012 | -8.639
-16 | -1.293 | 0.14272 | 0.012 | -9.059
-15.5 | -1.281 | 0.13475 | 0.012 | -9.509
-15 | -1.268 | 0.1277 | 0.012 | -9.928
-14.5 | -1.254 | 0.11915 | 0.012 | -10.523
-14 | -1.237 | 0.1107 | 0.012 | -11.172
-13.5 | -1.217 | 0.1032 | 0.012 | -11.791
-13 | -1.204 | 0.09363 | 0.013 | -12.857
-12.5 | -1.189 | 0.08288 | 0.013 | -14.348
-12 | -1.182 | 0.06974 | 0.013 | -16.956
-11.5 | -1.171 | 0.05829 | 0.014 | -20.084
-11 | -1.16 | 0.04906 | 0.014 | -23.638
-10.5 | -1.141 | 0.04097 | 0.014 | -27.861
-10 | -1.114 | 0.03596 | 0.013 | -30.977
-9.5 | -1.082 | 0.03214 | 0.013 | -33.669
-9 | -1.045 | 0.02937 | 0.013 | -35.586
-8.5 | -1.003 | 0.02732 | 0.012 | -36.713
-8 | -0.955 | 0.02678 | 0.011 | -35.676
-7.5 | -0.914 | 0.02447 | 0.011 | -37.351
-7 | -0.857 | 0.0236 | 0.01 | -36.293
-6.5 | -0.798 | 0.02352 | 0.009 | -33.928
-6 | -0.739 | 0.02172 | 0.009 | -34.031
-5.5 | -0.679 | 0.02133 | 0.008 | -31.839
-5 | -0.619 | 0.01993 | 0.007 | -31.057
-4.5 | -0.558 | 0.02004 | 0.007 | -27.848
-4 | -0.497 | 0.01949 | 0.006 | -25.486
-3.5 | -0.435 | 0.0185 | 0.005 | -23.529
-3 | -0.374 | 0.01837 | 0.004 | -20.334
-2.5 | -0.311 | 0.01847 | 0.004 | -16.862
-2 | -0.249 | 0.01825 | 0.003 | -13.661
-1.5 | -0.187 | 0.018 | 0.002 | -10.397
-1 | -0.125 | 0.01719 | 0.001 | -7.261
-0.5 | -0.062 | 0.01714 | 0.001 | -3.642
0 | 0 | 0.01714 | 0 | 0
0.5 | 0.063 | 0.01711 | -0.001 | 3.679
1 | 0.126 | 0.01715 | -0.001 | 7.335
1.5 | 0.189 | 0.01796 | -0.002 | 10.506
2 | 0.251 | 0.01821 | -0.003 | 13.805
2.5 | 0.314 | 0.01843 | -0.004 | 17.043
3 | 0.377 | 0.01832 | -0.004 | 20.551
3.5 | 0.439 | 0.01845 | -0.005 | 23.785
4 | 0.501 | 0.01944 | -0.006 | 25.774
4.5 | 0.563 | 0.01998 | -0.007 | 28.167
5 | 0.624 | 0.01987 | -0.007 | 31.417
5.5 | 0.685 | 0.02127 | -0.008 | 32.226
6 | 0.746 | 0.02165 | -0.009 | 34.447
6.5 | 0.806 | 0.02344 | -0.009 | 34.361
7 | 0.865 | 0.02351 | -0.01 | 36.768
7.5 | 0.923 | 0.02437 | -0.011 | 37.86
8 | 0.955 | 0.02678 | -0.011 | 35.676
8.5 | 1.003 | 0.02732 | -0.012 | 36.713
9 | 1.045 | 0.02937 | -0.012 | 35.586
9.5 | 1.082 | 0.03214 | -0.013 | 33.669
10 | 1.114 | 0.03596 | -0.013 | 30.977
10.5 | 1.141 | 0.04097 | -0.014 | 27.861
11 | 1.16 | 0.04906 | -0.014 | 23.638
11.5 | 1.171 | 0.05829 | -0.014 | 20.084
12 | 1.182 | 0.06974 | -0.013 | 16.956
12.5 | 1.189 | 0.08288 | -0.013 | 14.348
13 | 1.204 | 0.09363 | -0.012 | 12.857
13.5 | 1.217 | 0.1032 | -0.012 | 11.791
14 | 1.237 | 0.1107 | -0.012 | 11.172
14.5 | 1.254 | 0.11915 | -0.012 | 10.523
15 | 1.268 | 0.1277 | -0.012 | 9.928
15.5 | 1.281 | 0.13475 | -0.012 | 9.509
16 | 1.293 | 0.14272 | -0.012 | 9.059
16.5 | 1.301 | 0.15064 | -0.012 | 8.639
17 | 1.308 | 0.16039 | -0.012 | 8.152
17.5 | 1.309 | 0.16887 | -0.012 | 7.75
18 | 1.31 | 0.17899 | -0.012 | 7.319
18.5 | 1.308 | 0.18837 | -0.012 | 6.945
19 | 1.304 | 0.19758 | -0.012 | 6.599
19.5 | 1.299 | 0.21009 | -0.013 | 6.182
20 | 1.29 | 0.22234 | -0.012 | 5.803

## 10. Re 100k Mach 0.00 (2)
BIGFOIL.COM POLAR EXPORT
GA 30A016
GA 30A016 |  |  |  | Cl Max: | 1.143 | at alpha= | 12.5 | deg
XFOIL ncrit=9 |  |  |  | L/D Max: | 37.5108 | at alpha= | 6 | deg
Re: | 100000 |  |  | Cd Min: | 0.2023 | at alpha= | 17.5 | deg
Mach: | 0 |  |  | Cl=0 at alpha= | 0 | deg
|  |  |  | @ Cl=0.1, Cd= | 0.0196
|  |  |  | @ Cl=0.4, Cd= | 0.019338
|  |  |  | @ Cl=0.6, Cd= | 0.018853
alpha (deg) | Cl | Cd | Cm | Cl/Cd
-17.5 | -0.6602 | 0.20192 | 0.0275 | -3.2696
-17 | -0.6698 | 0.19805 | 0.0205 | -3.382
-16.5 | -0.6325 | 0.189 | 0.021 | -3.3466
-16 | -0.6587 | 0.1851 | 0.0127 | -3.5586
-15.5 | -0.6066 | 0.17579 | 0.015 | -3.4507
-15 | -0.6424 | 0.16987 | 0.0064 | -3.7817
-14 | -1.003 | 0.0697 | -0.0458 | -14.3902
-13.5 | -1.0751 | 0.05868 | -0.0458 | -18.3214
-13 | -1.1083 | 0.0526 | -0.0413 | -21.0703
-12.5 | -1.1427 | 0.0477 | -0.033 | -23.956
-12 | -1.1198 | 0.044 | -0.0303 | -25.45
-11.5 | -1.1159 | 0.04058 | -0.0244 | -27.4988
-11 | -1.0814 | 0.03767 | -0.0222 | -28.7072
-10.5 | -1.0531 | 0.03486 | -0.0188 | -30.2094
-10 | -1.0255 | 0.03243 | -0.015 | -31.622
-9.5 | -0.9957 | 0.03033 | -0.0112 | -32.8289
-9 | -0.9641 | 0.02844 | -0.0075 | -33.8994
-8.5 | -0.9331 | 0.02678 | -0.0036 | -34.8432
-8 | -0.9039 | 0.02529 | 0.0008 | -35.7414
-7.5 | -0.8741 | 0.02389 | 0.0051 | -36.5885
-6.5 | -0.8142 | 0.02172 | 0.0137 | -37.4862
-6 | -0.7823 | 0.02086 | 0.0177 | -37.5024
-5.5 | -0.7491 | 0.02016 | 0.0214 | -37.1577
-5 | -0.714 | 0.01962 | 0.0247 | -36.3914
-4.5 | -0.6768 | 0.01921 | 0.0275 | -35.2317
-4 | -0.6391 | 0.01896 | 0.0302 | -33.7078
-3.5 | -0.6014 | 0.01886 | 0.0327 | -31.8876
-3 | -0.5336 | 0.01901 | 0.0294 | -28.0694
-2.5 | -0.4416 | 0.01927 | 0.0222 | -22.9165
-2 | -0.356 | 0.01943 | 0.017 | -18.3222
-1.5 | -0.2712 | 0.01949 | 0.0124 | -13.9148
-1 | -0.1774 | 0.0196 | 0.007 | -9.051
-0.5 | -0.0855 | 0.0196 | 0.0027 | -4.3622
0 | 0 | 0.01978 | 0 | 0
0.5 | 0.0855 | 0.0196 | -0.0027 | 4.3622
1 | 0.1774 | 0.0196 | -0.007 | 9.051
1.5 | 0.2712 | 0.01949 | -0.0124 | 13.9148
2 | 0.356 | 0.01942 | -0.017 | 18.3316
2.5 | 0.4416 | 0.01926 | -0.0222 | 22.9283
3 | 0.5336 | 0.01901 | -0.0294 | 28.0694
3.5 | 0.6012 | 0.01885 | -0.0326 | 31.8939
4 | 0.6389 | 0.01896 | -0.0302 | 33.6973
4.5 | 0.6766 | 0.01921 | -0.0275 | 35.2212
5 | 0.7138 | 0.01961 | -0.0246 | 36.3998
5.5 | 0.7489 | 0.02016 | -0.0213 | 37.1478
6 | 0.7821 | 0.02085 | -0.0176 | 37.5108
6.5 | 0.814 | 0.02171 | -0.0137 | 37.4942
7.5 | 0.874 | 0.02388 | -0.005 | 36.5997
8 | 0.9038 | 0.02529 | -0.0008 | 35.7374
8.5 | 0.933 | 0.02678 | 0.0036 | 34.8394
9 | 0.9641 | 0.02844 | 0.0075 | 33.8994
9.5 | 0.9957 | 0.03033 | 0.0112 | 32.8289
10 | 1.0256 | 0.03242 | 0.0149 | 31.6348
10.5 | 1.0533 | 0.03486 | 0.0188 | 30.2151
11 | 1.0816 | 0.03767 | 0.0222 | 28.7125
11.5 | 1.1161 | 0.04059 | 0.0243 | 27.4969
12 | 1.1202 | 0.04401 | 0.0302 | 25.4533
12.5 | 1.143 | 0.04771 | 0.033 | 23.9572
13 | 1.1089 | 0.05261 | 0.0411 | 21.0777
13.5 | 1.0768 | 0.05865 | 0.0456 | 18.3598
14 | 1.1046 | 0.06282 | 0.0464 | 17.5836
14.5 | 1.0327 | 0.07364 | 0.0463 | 14.0236
15 | 0.6451 | 0.1701 | -0.0065 | 3.7925
15.5 | 0.6084 | 0.17598 | -0.0153 | 3.4572
16 | 0.6586 | 0.18527 | -0.0132 | 3.5548
16.5 | 0.6343 | 0.18927 | -0.0212 | 3.3513
17 | 0.669 | 0.19813 | -0.0211 | 3.3766
17.5 | 0.662 | 0.2023 | -0.0279 | 3.2724

## 11. Re 100k Mach 0.10 (1)
BIGFOIL.COM POLAR EXPORT
GA 30A016
GA 30A016 |  |  |  | Cl Max: | 1.293 | at alpha= | 17.5 | deg
JavaFoil+Calcfoil stall+Eppler ext transition |  |  |  | L/D Max: | 36.702 | at alpha= | 7 | deg
Re: | 100000 |  |  | Cd Min: | 0.01716 | at alpha= | 0 | deg
Mach: | 0.1 |  |  | Cl=0 at alpha= | 0 | deg
|  |  |  | @ Cl=0.1, Cd= | 0.017215
|  |  |  | @ Cl=0.4, Cd= | 0.018573
|  |  |  | @ Cl=0.6, Cd= | 0.020025
alpha (deg) | Cl | Cd | Cm | Cl/Cd
-20 | -1.258 | 0.22616 | 0.013 | -5.562
-19.5 | -1.269 | 0.21423 | 0.012 | -5.923
-19 | -1.278 | 0.2048 | 0.012 | -6.239
-18.5 | -1.285 | 0.19411 | 0.012 | -6.62
-18 | -1.289 | 0.18071 | 0.012 | -7.134
-17.5 | -1.293 | 0.17179 | 0.012 | -7.526
-17 | -1.292 | 0.16267 | 0.012 | -7.943
-16.5 | -1.289 | 0.15412 | 0.012 | -8.362
-16 | -1.283 | 0.14543 | 0.012 | -8.82
-15.5 | -1.273 | 0.13691 | 0.012 | -9.299
-15 | -1.263 | 0.12867 | 0.012 | -9.816
-14.5 | -1.248 | 0.12145 | 0.012 | -10.277
-14 | -1.232 | 0.11342 | 0.012 | -10.864
-13.5 | -1.216 | 0.1041 | 0.012 | -11.683
-13 | -1.198 | 0.09576 | 0.012 | -12.512
-12.5 | -1.182 | 0.08652 | 0.013 | -13.662
-12 | -1.174 | 0.07362 | 0.013 | -15.947
-11.5 | -1.164 | 0.06156 | 0.013 | -18.903
-11 | -1.155 | 0.05129 | 0.014 | -22.518
-10.5 | -1.14 | 0.04222 | 0.014 | -27.008
-10 | -1.114 | 0.03685 | 0.013 | -30.225
-9.5 | -1.083 | 0.03278 | 0.013 | -33.055
-9 | -1.047 | 0.02984 | 0.013 | -35.097
-8.5 | -1.005 | 0.02767 | 0.012 | -36.33
-8 | -0.958 | 0.027 | 0.011 | -35.501
-7.5 | -0.908 | 0.02566 | 0.011 | -35.386
-7 | -0.86 | 0.02375 | 0.01 | -36.229
-6.5 | -0.802 | 0.02362 | 0.01 | -33.953
-6 | -0.743 | 0.02182 | 0.009 | -34.04
-5.5 | -0.683 | 0.02142 | 0.008 | -31.865
-5 | -0.622 | 0.02001 | 0.007 | -31.086
-4.5 | -0.561 | 0.02017 | 0.007 | -27.793
-4 | -0.499 | 0.01955 | 0.006 | -25.538
-3.5 | -0.437 | 0.01904 | 0.005 | -22.973
-3 | -0.375 | 0.0184 | 0.004 | -20.401
-2.5 | -0.313 | 0.01857 | 0.004 | -16.861
-2 | -0.251 | 0.01828 | 0.003 | -13.709
-1.5 | -0.188 | 0.0181 | 0.002 | -10.393
-1 | -0.125 | 0.01728 | 0.001 | -7.261
-0.5 | -0.063 | 0.01722 | 0.001 | -3.644
0 | 0 | 0.01716 | 0 | 0
0.5 | 0.063 | 0.01718 | -0.001 | 3.681
1 | 0.126 | 0.01724 | -0.001 | 7.335
1.5 | 0.19 | 0.01805 | -0.002 | 10.503
2 | 0.253 | 0.01824 | -0.003 | 13.854
2.5 | 0.316 | 0.01852 | -0.004 | 17.042
3 | 0.378 | 0.01835 | -0.004 | 20.618
3.5 | 0.441 | 0.01899 | -0.005 | 23.228
4 | 0.504 | 0.0195 | -0.006 | 25.826
4.5 | 0.566 | 0.02012 | -0.007 | 28.115
5 | 0.627 | 0.01995 | -0.007 | 31.447
5.5 | 0.689 | 0.02135 | -0.008 | 32.251
6 | 0.749 | 0.02175 | -0.009 | 34.457
6.5 | 0.809 | 0.02353 | -0.01 | 34.391
7 | 0.869 | 0.02367 | -0.01 | 36.702
7.5 | 0.908 | 0.02566 | -0.011 | 35.386
8 | 0.958 | 0.027 | -0.011 | 35.501
8.5 | 1.005 | 0.02767 | -0.012 | 36.33
9 | 1.047 | 0.02984 | -0.012 | 35.097
9.5 | 1.083 | 0.03278 | -0.013 | 33.055
10 | 1.114 | 0.03685 | -0.013 | 30.225
10.5 | 1.14 | 0.04222 | -0.014 | 27.008
11 | 1.155 | 0.05129 | -0.014 | 22.518
11.5 | 1.164 | 0.06156 | -0.013 | 18.903
12 | 1.174 | 0.07362 | -0.013 | 15.947
12.5 | 1.182 | 0.08652 | -0.012 | 13.662
13 | 1.198 | 0.09576 | -0.012 | 12.512
13.5 | 1.216 | 0.1041 | -0.012 | 11.683
14 | 1.232 | 0.11342 | -0.012 | 10.864
14.5 | 1.248 | 0.12145 | -0.012 | 10.277
15 | 1.263 | 0.12867 | -0.012 | 9.816
15.5 | 1.273 | 0.13691 | -0.012 | 9.299
16 | 1.283 | 0.14543 | -0.012 | 8.82
16.5 | 1.289 | 0.15412 | -0.012 | 8.362
17 | 1.292 | 0.16267 | -0.012 | 7.943
17.5 | 1.293 | 0.17179 | -0.012 | 7.526
18 | 1.289 | 0.18071 | -0.012 | 7.134
18.5 | 1.285 | 0.19411 | -0.012 | 6.62
19 | 1.278 | 0.2048 | -0.012 | 6.239
19.5 | 1.269 | 0.21423 | -0.012 | 5.923
20 | 1.258 | 0.22616 | -0.013 | 5.562

## 12. Re 100k Mach 0.10 (2)
BIGFOIL.COM POLAR EXPORT
GA 30A016
GA 30A016 |  |  |  | Cl Max: | 1.1271 | at alpha= | 12.5 | deg
XFOIL ncrit=9 |  |  |  | L/D Max: | 37.3432 | at alpha= | 6 | deg
Re: | 100000 |  |  | Cd Min: | 0.20303 | at alpha= | 17.5 | deg
Mach: | 0.1 |  |  | Cl=0 at alpha= | 0 | deg
|  |  |  | @ Cl=0.1, Cd= | 0.019689
|  |  |  | @ Cl=0.4, Cd= | 0.019438
|  |  |  | @ Cl=0.6, Cd= | 0.018982
alpha (deg) | Cl | Cd | Cm | Cl/Cd
-17.5 | -0.6605 | 0.20264 | 0.0278 | -3.2595
-17 | -0.6681 | 0.19868 | 0.0209 | -3.3627
-16.5 | -0.6323 | 0.18968 | 0.0211 | -3.3335
-16 | -0.6555 | 0.18586 | 0.0132 | -3.5268
-15.5 | -0.606 | 0.17644 | 0.0151 | -3.4346
-15 | -0.6431 | 0.17092 | 0.0063 | -3.7626
-14 | -0.9125 | 0.08138 | -0.0403 | -11.2128
-13.5 | -1.0301 | 0.06277 | -0.0471 | -16.4107
-13 | -1.0841 | 0.0546 | -0.0441 | -19.8553
-12.5 | -1.1268 | 0.04911 | -0.0363 | -22.9444
-12 | -1.111 | 0.04517 | -0.0328 | -24.596
-11.5 | -1.1081 | 0.0416 | -0.027 | -26.637
-11 | -1.0788 | 0.0385 | -0.0242 | -28.0208
-10.5 | -1.055 | 0.0355 | -0.0202 | -29.7183
-10 | -1.031 | 0.03307 | -0.0157 | -31.1763
-9.5 | -1.0017 | 0.03101 | -0.0117 | -32.3025
-9 | -0.9697 | 0.02897 | -0.008 | -33.4726
-8.5 | -0.9367 | 0.02713 | -0.0044 | -34.5264
-8 | -0.9065 | 0.02561 | -0.0002 | -35.3963
-7.5 | -0.8784 | 0.02421 | 0.0045 | -36.2825
-7 | -0.8479 | 0.02299 | 0.0088 | -36.8813
-6.5 | -0.8175 | 0.02193 | 0.0131 | -37.2777
-6 | -0.7859 | 0.02104 | 0.0173 | -37.3527
-5.5 | -0.7527 | 0.02033 | 0.021 | -37.0241
-5 | -0.7177 | 0.01977 | 0.0244 | -36.3025
-4.5 | -0.6811 | 0.01937 | 0.0274 | -35.1626
-4 | -0.6436 | 0.01909 | 0.0301 | -33.714
-3.5 | -0.6057 | 0.01897 | 0.0327 | -31.9294
-3 | -0.5341 | 0.01914 | 0.0288 | -27.9049
-2.5 | -0.4404 | 0.01939 | 0.0215 | -22.7127
-2 | -0.3565 | 0.01949 | 0.0166 | -18.2914
-1.5 | -0.2683 | 0.01958 | 0.0116 | -13.7028
-1 | -0.1749 | 0.01959 | 0.0063 | -8.928
-0.5 | -0.0913 | 0.0197 | 0.0036 | -4.6345
0 | 0 | 0.01977 | 0 | 0
0.5 | 0.0913 | 0.0197 | -0.0036 | 4.6345
1 | 0.1748 | 0.01959 | -0.0063 | 8.9229
1.5 | 0.2682 | 0.01958 | -0.0116 | 13.6977
2 | 0.3565 | 0.01949 | -0.0166 | 18.2914
2.5 | 0.4404 | 0.01939 | -0.0215 | 22.7127
3 | 0.5341 | 0.01913 | -0.0288 | 27.9195
3.5 | 0.6055 | 0.01897 | -0.0326 | 31.9188
4 | 0.6434 | 0.01909 | -0.0301 | 33.7035
4.5 | 0.6809 | 0.01936 | -0.0274 | 35.1705
5 | 0.7176 | 0.01977 | -0.0244 | 36.2974
5.5 | 0.7526 | 0.02032 | -0.021 | 37.0374
6 | 0.7857 | 0.02104 | -0.0172 | 37.3432
6.5 | 0.8173 | 0.02193 | -0.0131 | 37.2686
7 | 0.8478 | 0.02299 | -0.0088 | 36.8769
7.5 | 0.8782 | 0.0242 | -0.0045 | 36.2893
8 | 0.9064 | 0.0256 | 0.0002 | 35.4062
8.5 | 0.9366 | 0.02713 | 0.0044 | 34.5227
9 | 0.9696 | 0.02897 | 0.008 | 33.4691
9.5 | 1.0017 | 0.03101 | 0.0117 | 32.3025
10 | 1.0311 | 0.03307 | 0.0157 | 31.1793
10.5 | 1.0552 | 0.0355 | 0.0201 | 29.7239
11 | 1.079 | 0.0385 | 0.0241 | 28.026
11.5 | 1.1083 | 0.04161 | 0.027 | 26.6354
12 | 1.1115 | 0.04518 | 0.0327 | 24.6016
12.5 | 1.1271 | 0.04913 | 0.0362 | 22.9412
13 | 1.0846 | 0.05463 | 0.044 | 19.8536
13.5 | 1.0311 | 0.0628 | 0.047 | 16.4188
14 | 0.9122 | 0.08164 | 0.04 | 11.1734
15 | 0.6459 | 0.17118 | -0.0064 | 3.7732
15.5 | 0.6078 | 0.17663 | -0.0154 | 3.4411
16 | 0.6554 | 0.18602 | -0.0137 | 3.5233
16.5 | 0.6341 | 0.18996 | -0.0214 | 3.3381
17 | 0.6675 | 0.19877 | -0.0215 | 3.3582
17.5 | 0.6623 | 0.20303 | -0.0281 | 3.2621

## 13. Re 100k Mach 0.25 (1)
BIGFOIL.COM POLAR EXPORT
GA 30A016
GA 30A016 |  |  |  | Cl Max: | 1.208 | at alpha= | 15 | deg
JavaFoil+Calcfoil stall+Eppler ext transition |  |  |  | L/D Max: | 36.454 | at alpha= | 7 | deg
Re: | 100000 |  |  | Cd Min: | 0.0174 | at alpha= | 0.5 | deg
Mach: | 0.25 |  |  | Cl=0 at alpha= | 0 | deg
|  |  |  | @ Cl=0.1, Cd= | 0.017475
|  |  |  | @ Cl=0.4, Cd= | 0.018871
|  |  |  | @ Cl=0.6, Cd= | 0.020747
alpha (deg) | Cl | Cd | Cm | Cl/Cd
-20 | -0.965 | 0.27032 | 0.012 | -3.569
-19.5 | -1.009 | 0.24851 | 0.012 | -4.059
-19 | -1.048 | 0.23263 | 0.012 | -4.506
-18.5 | -1.084 | 0.22125 | 0.012 | -4.9
-18 | -1.116 | 0.20902 | 0.012 | -5.339
-17.5 | -1.143 | 0.19325 | 0.012 | -5.914
-17 | -1.165 | 0.17941 | 0.011 | -6.493
-16.5 | -1.182 | 0.16964 | 0.011 | -6.97
-16 | -1.195 | 0.15835 | 0.011 | -7.545
-15.5 | -1.203 | 0.1491 | 0.011 | -8.071
-15 | -1.208 | 0.13991 | 0.011 | -8.633
-14.5 | -1.207 | 0.13109 | 0.011 | -9.206
-14 | -1.2 | 0.12313 | 0.011 | -9.747
-13.5 | -1.192 | 0.11438 | 0.011 | -10.419
-13 | -1.178 | 0.10564 | 0.011 | -11.151
-12.5 | -1.161 | 0.09778 | 0.011 | -11.875
-12 | -1.145 | 0.08918 | 0.012 | -12.844
-11.5 | -1.131 | 0.07907 | 0.012 | -14.298
-11 | -1.131 | 0.0641 | 0.013 | -17.652
-10.5 | -1.123 | 0.05273 | 0.013 | -21.302
-10 | -1.107 | 0.04338 | 0.013 | -25.528
-9.5 | -1.085 | 0.0371 | 0.013 | -29.246
-9 | -1.055 | 0.03277 | 0.013 | -32.192
-8.5 | -1.018 | 0.02972 | 0.012 | -34.251
-8 | -0.974 | 0.02847 | 0.012 | -34.223
-7.5 | -0.925 | 0.02688 | 0.011 | -34.409
-7 | -0.882 | 0.02452 | 0.011 | -35.971
-6.5 | -0.822 | 0.02444 | 0.01 | -33.651
-6 | -0.762 | 0.02314 | 0.009 | -32.922
-5.5 | -0.701 | 0.02202 | 0.008 | -31.811
-5 | -0.638 | 0.02051 | 0.008 | -31.123
-4.5 | -0.576 | 0.02059 | 0.007 | -27.959
-4 | -0.513 | 0.01994 | 0.006 | -25.708
-3.5 | -0.449 | 0.01966 | 0.005 | -22.855
-3 | -0.386 | 0.01876 | 0.005 | -20.548
-2.5 | -0.322 | 0.01883 | 0.004 | -17.077
-2 | -0.257 | 0.01863 | 0.003 | -13.816
-1.5 | -0.193 | 0.01837 | 0.002 | -10.517
-1 | -0.129 | 0.01758 | 0.002 | -7.333
-0.5 | -0.064 | 0.01744 | 0.001 | -3.696
0 | 0 | 0.01798 | 0 | 0
0.5 | 0.065 | 0.0174 | -0.001 | 3.735
1 | 0.13 | 0.01754 | -0.002 | 7.409
1.5 | 0.195 | 0.01833 | -0.002 | 10.629
2 | 0.26 | 0.01859 | -0.003 | 13.965
2.5 | 0.324 | 0.01878 | -0.004 | 17.263
3 | 0.389 | 0.01872 | -0.005 | 20.772
3.5 | 0.453 | 0.0196 | -0.005 | 23.113
4 | 0.517 | 0.01989 | -0.006 | 26.004
4.5 | 0.581 | 0.02053 | -0.007 | 28.286
5 | 0.644 | 0.02125 | -0.008 | 30.308
5.5 | 0.707 | 0.02195 | -0.008 | 32.203
6 | 0.769 | 0.02307 | -0.009 | 33.338
6.5 | 0.83 | 0.02435 | -0.01 | 34.091
7 | 0.89 | 0.02443 | -0.011 | 36.454
7.5 | 0.925 | 0.02688 | -0.011 | 34.409
8 | 0.974 | 0.02847 | -0.012 | 34.223
8.5 | 1.018 | 0.02972 | -0.012 | 34.251
9 | 1.055 | 0.03277 | -0.013 | 32.192
9.5 | 1.085 | 0.0371 | -0.013 | 29.246
10 | 1.107 | 0.04338 | -0.013 | 25.528
10.5 | 1.123 | 0.05273 | -0.013 | 21.302
11 | 1.131 | 0.0641 | -0.013 | 17.652
11.5 | 1.131 | 0.07907 | -0.012 | 14.298
12 | 1.145 | 0.08918 | -0.012 | 12.844
12.5 | 1.161 | 0.09778 | -0.011 | 11.875
13 | 1.178 | 0.10564 | -0.011 | 11.151
13.5 | 1.192 | 0.11438 | -0.011 | 10.419
14 | 1.2 | 0.12313 | -0.011 | 9.747
14.5 | 1.207 | 0.13109 | -0.011 | 9.206
15 | 1.208 | 0.13991 | -0.011 | 8.633
15.5 | 1.203 | 0.1491 | -0.011 | 8.071
16 | 1.195 | 0.15835 | -0.011 | 7.545
16.5 | 1.182 | 0.16964 | -0.011 | 6.97
17 | 1.165 | 0.17941 | -0.011 | 6.493
17.5 | 1.143 | 0.19325 | -0.012 | 5.914
18 | 1.115 | 0.2085 | -0.011 | 5.349
18.5 | 1.084 | 0.22334 | -0.011 | 4.852
19 | 1.048 | 0.23263 | -0.012 | 4.506
19.5 | 1.009 | 0.24851 | -0.012 | 4.059
20 | 0.965 | 0.27032 | -0.012 | 3.569

## 14. Re 100k Mach 0.25 (2)
BIGFOIL.COM POLAR EXPORT
GA 30A016
GA 30A016 |  |  |  | Cl Max: | 1.0502 | at alpha= | 11 | deg
XFOIL ncrit=9 |  |  |  | L/D Max: | 36.3858 | at alpha= | 6 | deg
Re: | 100000 |  |  | Cd Min: | 0.18971 | at alpha= | 16 | deg
Mach: | 0.25 |  |  | Cl=0 at alpha= | 0 | deg
|  |  |  | @ Cl=0.1, Cd= | 0.019709
|  |  |  | @ Cl=0.4, Cd= | 0.01991
|  |  |  | @ Cl=0.6, Cd= | 0.019732
alpha (deg) | Cl | Cd | Cm | Cl/Cd
-16 | -0.6451 | 0.18959 | 0.0151 | -3.4026
-15.5 | -0.6035 | 0.17996 | 0.0157 | -3.3535
-15 | -0.6333 | 0.17583 | 0.0076 | -3.6018
-14.5 | -0.5771 | 0.1663 | 0.01 | -3.4702
-13 | -0.7206 | 0.10386 | -0.0248 | -6.9382
-12.5 | -0.9411 | 0.06344 | -0.0485 | -14.8345
-12 | -0.9994 | 0.05398 | -0.0479 | -18.5143
-11.5 | -1.0424 | 0.04779 | -0.0419 | -21.8121
-11 | -1.0497 | 0.04344 | -0.0356 | -24.1644
-10.5 | -1.0443 | 0.03999 | -0.0297 | -26.114
-10 | -1.0224 | 0.03685 | -0.0252 | -27.7449
-9.5 | -1.0011 | 0.03395 | -0.0201 | -29.4875
-9 | -0.9771 | 0.03151 | -0.015 | -31.0092
-8.5 | -0.9496 | 0.02941 | -0.0101 | -32.2883
-8 | -0.9217 | 0.02758 | -0.0051 | -33.4191
-7.5 | -0.8953 | 0.02594 | 0.0003 | -34.5143
-7 | -0.8659 | 0.02447 | 0.0052 | -35.3862
-6.5 | -0.8375 | 0.02322 | 0.0103 | -36.068
-6 | -0.8076 | 0.02219 | 0.0152 | -36.3948
-5.5 | -0.7753 | 0.02133 | 0.0195 | -36.3479
-5 | -0.7406 | 0.02066 | 0.0234 | -35.847
-4.5 | -0.7041 | 0.02017 | 0.0268 | -34.9083
-4 | -0.6667 | 0.01985 | 0.0299 | -33.5869
-3.5 | -0.6291 | 0.01968 | 0.0327 | -31.9665
-3 | -0.5339 | 0.01986 | 0.0251 | -26.8832
-2.5 | -0.4432 | 0.01992 | 0.0189 | -22.249
-2 | -0.3494 | 0.01992 | 0.0128 | -17.5402
-1.5 | -0.2663 | 0.01992 | 0.0094 | -13.3685
-1 | -0.1759 | 0.01981 | 0.0051 | -8.8794
-0.5 | -0.0854 | 0.01969 | 0.0019 | -4.3372
0 | 0 | 0.01982 | 0 | 0
0.5 | 0.0854 | 0.01969 | -0.0019 | 4.3372
1 | 0.1759 | 0.01981 | -0.0051 | 8.8794
1.5 | 0.2663 | 0.01992 | -0.0094 | 13.3685
2 | 0.3494 | 0.01991 | -0.0128 | 17.549
2.5 | 0.4432 | 0.01991 | -0.0189 | 22.2602
3 | 0.5339 | 0.01985 | -0.0251 | 26.8967
3.5 | 0.6289 | 0.01968 | -0.0327 | 31.9563
4 | 0.6665 | 0.01984 | -0.0299 | 33.5938
4.5 | 0.7039 | 0.02017 | -0.0268 | 34.8984
5 | 0.7404 | 0.02065 | -0.0233 | 35.8547
5.5 | 0.7751 | 0.02133 | -0.0195 | 36.3385
6 | 0.8074 | 0.02219 | -0.0151 | 36.3858
6.5 | 0.8373 | 0.02321 | -0.0103 | 36.075
7 | 0.8657 | 0.02446 | -0.0052 | 35.3925
7.5 | 0.8952 | 0.02594 | -0.0003 | 34.5104
8 | 0.9216 | 0.02758 | 0.0051 | 33.4155
8.5 | 0.9496 | 0.02941 | 0.0101 | 32.2883
9 | 0.9771 | 0.03151 | 0.015 | 31.0092
9.5 | 1.0012 | 0.03395 | 0.0201 | 29.4904
10 | 1.0225 | 0.03685 | 0.0252 | 27.7476
10.5 | 1.0445 | 0.04 | 0.0296 | 26.1125
11 | 1.0502 | 0.04344 | 0.0355 | 24.1759
11.5 | 1.0428 | 0.04781 | 0.0418 | 21.8113
12 | 1 | 0.05401 | 0.0477 | 18.5151
12.5 | 0.9421 | 0.06347 | 0.0484 | 14.8432
13 | 0.7205 | 0.10423 | 0.0244 | 6.9126
14.5 | 0.5788 | 0.16643 | -0.0103 | 3.4777
15 | 0.6338 | 0.17599 | -0.008 | 3.6013
15.5 | 0.6053 | 0.18017 | -0.016 | 3.3596
16 | 0.6453 | 0.18971 | -0.0155 | 3.4015

## 15. Re 100k Mach 0.50 (1)
BIGFOIL.COM POLAR EXPORT
GA 30A016
GA 30A016 |  |  |  | Cl Max: | 1.152 | at alpha= | 20 | deg
JavaFoil+Calcfoil stall+Eppler ext transition |  |  |  | L/D Max: | 30.395 | at alpha= | 6 | deg
Re: | 100000 |  |  | Cd Min: | 0.01821 | at alpha= | 0 | deg
Mach: | 0.5 |  |  | Cl=0 at alpha= | 0 | deg
|  |  |  | @ Cl=0.1, Cd= | 0.018755
|  |  |  | @ Cl=0.4, Cd= | 0.020114
|  |  |  | @ Cl=0.6, Cd= | 0.022129
alpha (deg) | Cl | Cd | Cm | Cl/Cd
-20 | -1.152 | 0.39804 | 0.019 | -2.894
-19.5 | -1.124 | 0.36958 | 0.019 | -3.043
-19 | -1.097 | 0.3793 | 0.018 | -2.892
-18.5 | -1.07 | 0.377 | 0.018 | -2.837
-18 | -1.037 | 0.35185 | 0.016 | -2.946
-17.5 | -1.008 | 0.35734 | 0.016 | -2.822
-17 | -0.981 | 0.34184 | 0.015 | -2.869
-16.5 | -0.953 | 0.32619 | 0.015 | -2.921
-16 | -0.925 | 0.31102 | 0.015 | -2.974
-15.5 | -0.897 | 0.32095 | 0.014 | -2.794
-15 | -0.865 | 0.27796 | 0.013 | -3.114
-14.5 | -0.837 | 0.26651 | 0.012 | -3.139
-14 | -0.808 | 0.26288 | 0.011 | -3.074
-13.5 | -0.78 | 0.26942 | 0.011 | -2.894
-13 | -0.751 | 0.23841 | 0.011 | -3.152
-12.5 | -0.723 | 0.23966 | 0.01 | -3.018
-12 | -0.693 | 0.19771 | 0.009 | -3.504
-11.5 | -0.664 | 0.19523 | 0.008 | -3.402
-11 | -0.635 | 0.16915 | 0.007 | -3.754
-10.5 | -0.907 | 0.10918 | 0.008 | -8.31
-10 | -0.963 | 0.09424 | 0.009 | -10.217
-9.5 | -0.974 | 0.0846 | 0.009 | -11.509
-9 | -0.982 | 0.0699 | 0.011 | -14.044
-8.5 | -0.988 | 0.05509 | 0.012 | -17.929
-8 | -0.986 | 0.04279 | 0.012 | -23.036
-7.5 | -0.965 | 0.0354 | 0.012 | -27.26
-7 | -0.929 | 0.03238 | 0.011 | -28.683
-6.5 | -0.882 | 0.02952 | 0.011 | -29.872
-6 | -0.828 | 0.02744 | 0.01 | -30.177
-5.5 | -0.768 | 0.02585 | 0.009 | -29.708
-5 | -0.71 | 0.02321 | 0.008 | -30.583
-4.5 | -0.641 | 0.02264 | 0.008 | -28.303
-4 | -0.571 | 0.02164 | 0.007 | -26.4
-3.5 | -0.501 | 0.0211 | 0.006 | -23.746
-3 | -0.43 | 0.02042 | 0.005 | -21.058
-2.5 | -0.359 | 0.01989 | 0.004 | -18.041
-2 | -0.287 | 0.01929 | 0.003 | -14.902
-1.5 | -0.216 | 0.01904 | 0.003 | -11.335
-1 | -0.144 | 0.01883 | 0.002 | -7.646
-0.5 | -0.072 | 0.01879 | 0.001 | -3.832
0 | 0 | 0.01821 | 0 | 0
0.5 | 0.073 | 0.01874 | -0.001 | 3.875
1 | 0.145 | 0.01878 | -0.002 | 7.731
1.5 | 0.218 | 0.01899 | -0.003 | 11.462
2 | 0.29 | 0.01924 | -0.003 | 15.071
2.5 | 0.362 | 0.01984 | -0.004 | 18.253
3 | 0.434 | 0.02036 | -0.005 | 21.312
3.5 | 0.506 | 0.02022 | -0.006 | 25.008
4 | 0.577 | 0.0218 | -0.007 | 26.454
4.5 | 0.647 | 0.0228 | -0.008 | 28.38
5 | 0.716 | 0.02392 | -0.008 | 29.958
5.5 | 0.768 | 0.02561 | -0.009 | 29.981
6 | 0.828 | 0.02724 | -0.01 | 30.395
6.5 | 0.882 | 0.02911 | -0.01 | 30.287
7 | 0.929 | 0.032 | -0.011 | 29.03
7.5 | 0.965 | 0.03678 | -0.012 | 26.236
8 | 0.984 | 0.04423 | -0.012 | 22.253
8.5 | 0.985 | 0.05707 | -0.011 | 17.252
9 | 0.979 | 0.07164 | -0.01 | 13.662
9.5 | 0.974 | 0.0846 | -0.009 | 11.509
10 | 0.963 | 0.09424 | -0.009 | 10.217
10.5 | 0.907 | 0.10918 | -0.008 | 8.31
11 | 0.635 | 0.1659 | -0.007 | 3.828
11.5 | 0.664 | 0.19524 | -0.008 | 3.402
12 | 0.693 | 0.19675 | -0.009 | 3.521
12.5 | 0.723 | 0.23966 | -0.01 | 3.018
13 | 0.751 | 0.23841 | -0.01 | 3.152
13.5 | 0.78 | 0.25362 | -0.011 | 3.075
14 | 0.808 | 0.26255 | -0.011 | 3.078
14.5 | 0.836 | 0.27207 | -0.012 | 3.075
15 | 0.865 | 0.27779 | -0.013 | 3.115
15.5 | 0.897 | 0.32017 | -0.014 | 2.801
16 | 0.925 | 0.31024 | -0.014 | 2.981
16.5 | 0.953 | 0.32613 | -0.015 | 2.921
17 | 0.981 | 0.34007 | -0.015 | 2.884
17.5 | 1.009 | 0.33924 | -0.016 | 2.973
18 | 1.037 | 0.35329 | -0.016 | 2.934
18.5 | 1.069 | 0.38172 | -0.018 | 2.801
19 | 1.097 | 0.38514 | -0.018 | 2.848
19.5 | 1.124 | 0.39849 | -0.018 | 2.822
20 | 1.152 | 0.39748 | -0.019 | 2.898

## 16. Re 100k Mach 0.50 (2)
BIGFOIL.COM POLAR EXPORT
GA 30A016
GA 30A016 |  |  |  | Cl Max: | 0.8851 | at alpha= | 7 | deg
XFOIL ncrit=9 |  |  |  | L/D Max: | 32.5814 | at alpha= | 4.5 | deg
Re: | 100000 |  |  | Cd Min: | 0.13271 | at alpha= | 12 | deg
Mach: | 0.5 |  |  | Cl=0 at alpha= | 0 | deg
|  |  |  | @ Cl=0.1, Cd= | 0.020734
|  |  |  | @ Cl=0.4, Cd= | 0.022122
|  |  |  | @ Cl=0.6, Cd= | 0.13271
alpha (deg) | Cl | Cd | Cm | Cl/Cd
-12 | -0.5333 | 0.13264 | -0.012 | -4.0207
-11.5 | -0.5391 | 0.12186 | -0.0171 | -4.4239
-11 | -0.5637 | 0.10839 | -0.0243 | -5.2007
-10.5 | -0.5524 | 0.10142 | -0.0253 | -5.4467
-10 | -0.6013 | 0.08511 | -0.0342 | -7.065
-9.5 | -0.7318 | 0.06023 | -0.0503 | -12.1501
-9 | -0.7798 | 0.05042 | -0.0518 | -15.4661
-8.5 | -0.8207 | 0.04361 | -0.0479 | -18.8191
-8 | -0.8678 | 0.03883 | -0.0378 | -22.3487
-7.5 | -0.8821 | 0.03582 | -0.0274 | -24.6259
-7 | -0.8851 | 0.03313 | -0.0175 | -26.716
-6.5 | -0.8822 | 0.03073 | -0.0079 | -28.7081
-6 | -0.8741 | 0.02861 | 0.0012 | -30.5523
-5.5 | -0.8518 | 0.02703 | 0.0087 | -31.5131
-5 | -0.8291 | 0.02562 | 0.0159 | -32.3614
-4.5 | -0.8004 | 0.02456 | 0.022 | -32.5896
-4 | -0.7538 | 0.0238 | 0.025 | -31.6723
-3.5 | -0.6475 | 0.02324 | 0.0179 | -27.8614
-3 | -0.5421 | 0.02278 | 0.0114 | -23.7972
-2.5 | -0.4461 | 0.02233 | 0.0071 | -19.9776
-2 | -0.3398 | 0.02185 | 0.0014 | -15.5515
-1.5 | -0.2509 | 0.02144 | -0.0005 | -11.7024
-1 | -0.1579 | 0.02092 | -0.0023 | -7.5478
-0.5 | -0.077 | 0.02066 | -0.0016 | -3.727
0 | 0 | 0.02058 | 0 | 0
0.5 | 0.077 | 0.02066 | 0.0016 | 3.727
1 | 0.1579 | 0.02092 | 0.0023 | 7.5478
1.5 | 0.2508 | 0.02144 | 0.0005 | 11.6978
2 | 0.3395 | 0.02185 | -0.0014 | 15.5378
2.5 | 0.4461 | 0.02233 | -0.0071 | 19.9776
3 | 0.5419 | 0.02278 | -0.0114 | 23.7884
3.5 | 0.6475 | 0.02323 | -0.0179 | 27.8734
4 | 0.7538 | 0.0238 | -0.025 | 31.6723
4.5 | 0.8002 | 0.02456 | -0.022 | 32.5814
5 | 0.8289 | 0.02561 | -0.0158 | 32.3663
5.5 | 0.8517 | 0.02703 | -0.0087 | 31.5094
6 | 0.874 | 0.0286 | -0.0012 | 30.5594
6.5 | 0.8821 | 0.03072 | 0.0079 | 28.7142
7 | 0.8851 | 0.03312 | 0.0175 | 26.724
7.5 | 0.8821 | 0.03582 | 0.0274 | 24.6259
8 | 0.8682 | 0.03882 | 0.0378 | 22.3648
8.5 | 0.821 | 0.04362 | 0.0479 | 18.8216
9 | 0.7813 | 0.05036 | 0.0517 | 15.5143
9.5 | 0.732 | 0.0603 | 0.0501 | 12.1393
10 | 0.6016 | 0.08524 | 0.0339 | 7.0577
10.5 | 0.5535 | 0.10143 | 0.0252 | 5.457
11 | 0.5642 | 0.10852 | 0.024 | 5.199
11.5 | 0.54 | 0.12194 | 0.0169 | 4.4284
12 | 0.5344 | 0.13271 | 0.0118 | 4.0268

## 17. Re 250k Mach 0.00 (1)
BIGFOIL.COM POLAR EXPORT
GA 30A016
GA 30A016 |  |  |  | Cl Max: | 1.341 | at alpha= | 16 | deg
JavaFoil+Calcfoil stall+Eppler ext transition |  |  |  | L/D Max: | 50.377 | at alpha= | 8.5 | deg
Re: | 250000 |  |  | Cd Min: | 0.01339 | at alpha= | 0 | deg
Mach: | 0 |  |  | Cl=0 at alpha= | 0 | deg
|  |  |  | @ Cl=0.1, Cd= | 0.013454
|  |  |  | @ Cl=0.4, Cd= | 0.014432
|  |  |  | @ Cl=0.6, Cd= | 0.015759
alpha (deg) | Cl | Cd | Cm | Cl/Cd
-20 | -1.303 | 0.18839 | 0.016 | -6.916
-19.5 | -1.314 | 0.17822 | 0.016 | -7.376
-19 | -1.32 | 0.16951 | 0.016 | -7.789
-18.5 | -1.329 | 0.15851 | 0.016 | -8.382
-18 | -1.333 | 0.14848 | 0.016 | -8.975
-17.5 | -1.335 | 0.13946 | 0.016 | -9.574
-17 | -1.34 | 0.12787 | 0.016 | -10.478
-16.5 | -1.34 | 0.11844 | 0.016 | -11.311
-16 | -1.341 | 0.10705 | 0.016 | -12.527
-15.5 | -1.339 | 0.09675 | 0.016 | -13.843
-15 | -1.338 | 0.08602 | 0.016 | -15.56
-14.5 | -1.337 | 0.07531 | 0.017 | -17.752
-14 | -1.333 | 0.06508 | 0.017 | -20.479
-13.5 | -1.326 | 0.05637 | 0.016 | -23.519
-13 | -1.316 | 0.04928 | 0.016 | -26.702
-12.5 | -1.3 | 0.04302 | 0.016 | -30.226
-12 | -1.281 | 0.03791 | 0.016 | -33.777
-11.5 | -1.255 | 0.03362 | 0.015 | -37.335
-11 | -1.227 | 0.03083 | 0.015 | -39.793
-10.5 | -1.194 | 0.02773 | 0.015 | -43.062
-10 | -1.157 | 0.02552 | 0.014 | -45.333
-9.5 | -1.114 | 0.0239 | 0.013 | -46.611
-9 | -1.069 | 0.02261 | 0.013 | -47.255
-8.5 | -1.026 | 0.02067 | 0.012 | -49.665
-8 | -0.971 | 0.02117 | 0.012 | -45.863
-7.5 | -0.915 | 0.01963 | 0.011 | -46.581
-7 | -0.857 | 0.01894 | 0.01 | -45.244
-6.5 | -0.799 | 0.01883 | 0.009 | -42.409
-6 | -0.74 | 0.0174 | 0.009 | -42.511
-5.5 | -0.68 | 0.01697 | 0.008 | -40.038
-5 | -0.619 | 0.01577 | 0.007 | -39.257
-4.5 | -0.558 | 0.01587 | 0.007 | -35.178
-4 | -0.497 | 0.0153 | 0.006 | -32.479
-3.5 | -0.436 | 0.01457 | 0.005 | -29.899
-3 | -0.374 | 0.01442 | 0.004 | -25.912
-2.5 | -0.312 | 0.01445 | 0.004 | -21.563
-2 | -0.249 | 0.01429 | 0.003 | -17.462
-1.5 | -0.187 | 0.01412 | 0.002 | -13.263
-1 | -0.125 | 0.0135 | 0.001 | -9.248
-0.5 | -0.062 | 0.01346 | 0.001 | -4.641
0 | 0 | 0.01339 | 0 | 0
0.5 | 0.063 | 0.01343 | -0.001 | 4.687
1 | 0.126 | 0.01347 | -0.001 | 9.342
1.5 | 0.189 | 0.01408 | -0.002 | 13.399
2 | 0.251 | 0.01425 | -0.003 | 17.644
2.5 | 0.314 | 0.01441 | -0.004 | 21.791
3 | 0.377 | 0.01438 | -0.004 | 26.187
3.5 | 0.439 | 0.01452 | -0.005 | 30.222
4 | 0.501 | 0.01526 | -0.006 | 32.841
4.5 | 0.563 | 0.01582 | -0.007 | 35.58
5 | 0.624 | 0.01572 | -0.007 | 39.706
5.5 | 0.685 | 0.01691 | -0.008 | 40.518
6 | 0.746 | 0.01734 | -0.009 | 43.024
6.5 | 0.806 | 0.01876 | -0.009 | 42.944
7 | 0.865 | 0.01887 | -0.01 | 45.824
7.5 | 0.923 | 0.01955 | -0.011 | 47.196
8 | 0.98 | 0.02107 | -0.012 | 46.504
8.5 | 1.036 | 0.02056 | -0.012 | 50.377
9 | 1.069 | 0.02261 | -0.013 | 47.255
9.5 | 1.114 | 0.0239 | -0.013 | 46.611
10 | 1.157 | 0.02552 | -0.014 | 45.333
10.5 | 1.194 | 0.02773 | -0.014 | 43.062
11 | 1.227 | 0.03083 | -0.015 | 39.793
11.5 | 1.255 | 0.03362 | -0.015 | 37.335
12 | 1.281 | 0.03791 | -0.016 | 33.777
12.5 | 1.3 | 0.04302 | -0.016 | 30.226
13 | 1.316 | 0.04928 | -0.016 | 26.702
13.5 | 1.326 | 0.05637 | -0.016 | 23.519
14 | 1.333 | 0.06508 | -0.016 | 20.479
14.5 | 1.337 | 0.07531 | -0.016 | 17.752
15 | 1.338 | 0.08602 | -0.016 | 15.56
15.5 | 1.339 | 0.09675 | -0.016 | 13.843
16 | 1.341 | 0.10705 | -0.016 | 12.527
16.5 | 1.34 | 0.11844 | -0.016 | 11.311
17 | 1.34 | 0.12787 | -0.016 | 10.478
17.5 | 1.335 | 0.13946 | -0.016 | 9.574
18 | 1.333 | 0.14848 | -0.016 | 8.975
18.5 | 1.329 | 0.15851 | -0.016 | 8.382
19 | 1.32 | 0.16951 | -0.015 | 7.789
19.5 | 1.314 | 0.17822 | -0.016 | 7.376
20 | 1.303 | 0.18839 | -0.015 | 6.916

## 18. Re 250k Mach 0.00 (2)
BIGFOIL.COM POLAR EXPORT
GA 30A016
GA 30A016 |  |  |  | Cl Max: | 1.2296 | at alpha= | 16.5 | deg
XFOIL ncrit=9 |  |  |  | L/D Max: | 54.0573 | at alpha= | 7 | deg
Re: | 250000 |  |  | Cd Min: | 0.12005 | at alpha= | 19.5 | deg
Mach: | 0 |  |  | Cl=0 at alpha= | 0 | deg
|  |  |  | @ Cl=0.1, Cd= | 0.010018
|  |  |  | @ Cl=0.4, Cd= | 0.012086
|  |  |  | @ Cl=0.6, Cd= | 0.013533
alpha (deg) | Cl | Cd | Cm | Cl/Cd
-19.5 | -1.0933 | 0.11956 | -0.0175 | -9.1444
-19 | -1.1555 | 0.1012 | -0.0286 | -11.418
-18.5 | -1.1501 | 0.09533 | -0.0308 | -12.0644
-18 | -1.1757 | 0.08449 | -0.0364 | -13.9153
-17.5 | -1.1991 | 0.07459 | -0.0409 | -16.0759
-17 | -1.221 | 0.06562 | -0.0443 | -18.6071
-16.5 | -1.2267 | 0.05915 | -0.0455 | -20.7388
-16 | -1.2153 | 0.05493 | -0.0458 | -22.1245
-15.5 | -1.2152 | 0.04969 | -0.0462 | -24.4556
-15 | -1.2102 | 0.04504 | -0.0457 | -26.8694
-14.5 | -1.1919 | 0.04184 | -0.0447 | -28.4871
-14 | -1.1815 | 0.03825 | -0.0434 | -30.8889
-13.5 | -1.1614 | 0.03531 | -0.0417 | -32.8915
-13 | -1.1431 | 0.03267 | -0.0396 | -34.9893
-12.5 | -1.1221 | 0.03016 | -0.0371 | -37.2049
-12 | -1.1001 | 0.02815 | -0.0342 | -39.0799
-11.5 | -1.0776 | 0.0261 | -0.0309 | -41.2874
-11 | -1.055 | 0.02435 | -0.027 | -43.3265
-10.5 | -1.0327 | 0.02307 | -0.0223 | -44.7638
-10 | -1.0155 | 0.0217 | -0.0163 | -46.7972
-9.5 | -0.9951 | 0.0205 | -0.0106 | -48.5415
-9 | -0.9732 | 0.01944 | -0.005 | -50.0617
-8.5 | -0.9501 | 0.01848 | 0.0006 | -51.4123
-8 | -0.9252 | 0.01761 | 0.0059 | -52.5383
-7.5 | -0.8972 | 0.01687 | 0.0106 | -53.1832
-7 | -0.8688 | 0.01607 | 0.0151 | -54.0635
-6.5 | -0.8361 | 0.01549 | 0.0188 | -53.9768
-6 | -0.7806 | 0.01487 | 0.0179 | -52.495
-5.5 | -0.7025 | 0.01424 | 0.0126 | -49.3329
-5 | -0.6242 | 0.0137 | 0.0075 | -45.562
-4.5 | -0.5416 | 0.01313 | 0.0017 | -41.249
-4 | -0.466 | 0.01259 | -0.0024 | -37.0135
-3.5 | -0.3927 | 0.01203 | -0.0057 | -32.6434
-3 | -0.3257 | 0.01149 | -0.0075 | -28.3464
-2.5 | -0.2651 | 0.01099 | -0.0077 | -24.1219
-2 | -0.2087 | 0.01057 | -0.0068 | -19.7446
-1.5 | -0.1573 | 0.01026 | -0.005 | -15.3314
-1 | -0.1044 | 0.01003 | -0.0034 | -10.4088
-0.5 | -0.052 | 0.00989 | -0.0017 | -5.2578
0 | 0 | 0.00985 | 0 | 0
0.5 | 0.052 | 0.00989 | 0.0017 | 5.2578
1 | 0.1044 | 0.01003 | 0.0034 | 10.4088
1.5 | 0.1573 | 0.01026 | 0.005 | 15.3314
2 | 0.2087 | 0.01057 | 0.0068 | 19.7446
2.5 | 0.2651 | 0.01099 | 0.0077 | 24.1219
3 | 0.3257 | 0.01149 | 0.0075 | 28.3464
3.5 | 0.3927 | 0.01203 | 0.0057 | 32.6434
4 | 0.466 | 0.01259 | 0.0024 | 37.0135
4.5 | 0.5417 | 0.01313 | -0.0017 | 41.2567
5 | 0.6242 | 0.0137 | -0.0075 | 45.562
5.5 | 0.7026 | 0.01424 | -0.0126 | 49.3399
6 | 0.7807 | 0.01487 | -0.0179 | 52.5017
6.5 | 0.8359 | 0.01548 | -0.0188 | 53.9987
7 | 0.8687 | 0.01607 | -0.0151 | 54.0572
7.5 | 0.897 | 0.01686 | -0.0106 | 53.2028
8 | 0.9251 | 0.0176 | -0.0059 | 52.5625
8.5 | 0.95 | 0.01848 | -0.0006 | 51.4069
9 | 0.9732 | 0.01944 | 0.005 | 50.0617
9.5 | 0.9951 | 0.0205 | 0.0106 | 48.5415
10 | 1.0157 | 0.0217 | 0.0163 | 46.8065
10.5 | 1.0332 | 0.02306 | 0.0222 | 44.8049
11 | 1.0555 | 0.02435 | 0.0269 | 43.347
11.5 | 1.0783 | 0.02609 | 0.0308 | 41.33
12 | 1.1009 | 0.02815 | 0.0341 | 39.1083
12.5 | 1.1231 | 0.03015 | 0.037 | 37.2504
13 | 1.1442 | 0.03266 | 0.0394 | 35.0337
13.5 | 1.1627 | 0.0353 | 0.0415 | 32.9377
14 | 1.1828 | 0.03824 | 0.0432 | 30.931
14.5 | 1.1934 | 0.04182 | 0.0445 | 28.5366
15 | 1.2122 | 0.045 | 0.0454 | 26.9378
15.5 | 1.2167 | 0.04969 | 0.0459 | 24.4858
16 | 1.2174 | 0.0549 | 0.0455 | 22.1749
16.5 | 1.2296 | 0.05902 | 0.0453 | 20.8336
17 | 1.2227 | 0.06565 | 0.044 | 18.6245
17.5 | 1.2013 | 0.07459 | 0.0405 | 16.1054
18 | 1.1781 | 0.08446 | 0.036 | 13.9486
18.5 | 1.1536 | 0.09513 | 0.0306 | 12.1266
19 | 1.1639 | 0.10013 | 0.0292 | 11.6239
19.5 | 1.0934 | 0.12005 | 0.0168 | 9.1079

## 19. Re 250k Mach 0.10 (1)
BIGFOIL.COM POLAR EXPORT
GA 30A016
GA 30A016 |  |  |  | Cl Max: | 1.327 | at alpha= | 15 | deg
JavaFoil+Calcfoil stall+Eppler ext transition |  |  |  | L/D Max: | 50.245 | at alpha= | 8.5 | deg
Re: | 250000 |  |  | Cd Min: | 0.01342 | at alpha= | 0 | deg
Mach: | 0.1 |  |  | Cl=0 at alpha= | 0 | deg
|  |  |  | @ Cl=0.1, Cd= | 0.013529
|  |  |  | @ Cl=0.4, Cd= | 0.014589
|  |  |  | @ Cl=0.6, Cd= | 0.015843
alpha (deg) | Cl | Cd | Cm | Cl/Cd
-20 | -1.271 | 0.1923 | 0.016 | -6.607
-19.5 | -1.282 | 0.18292 | 0.015 | -7.009
-19 | -1.292 | 0.17289 | 0.015 | -7.471
-18.5 | -1.301 | 0.16277 | 0.015 | -7.995
-18 | -1.309 | 0.15241 | 0.015 | -8.59
-17.5 | -1.316 | 0.14235 | 0.016 | -9.245
-17 | -1.32 | 0.13223 | 0.016 | -9.985
-16.5 | -1.322 | 0.12256 | 0.016 | -10.786
-16 | -1.325 | 0.11144 | 0.016 | -11.888
-15.5 | -1.323 | 0.10161 | 0.016 | -13.024
-15 | -1.327 | 0.08951 | 0.016 | -14.823
-14.5 | -1.325 | 0.07917 | 0.016 | -16.734
-14 | -1.323 | 0.06863 | 0.016 | -19.281
-13.5 | -1.319 | 0.05886 | 0.016 | -22.404
-13 | -1.31 | 0.05087 | 0.016 | -25.752
-12.5 | -1.296 | 0.04458 | 0.016 | -29.079
-12 | -1.278 | 0.03908 | 0.016 | -32.706
-11.5 | -1.254 | 0.0345 | 0.015 | -36.353
-11 | -1.227 | 0.03149 | 0.015 | -38.976
-10.5 | -1.195 | 0.02828 | 0.015 | -42.259
-10 | -1.159 | 0.02592 | 0.014 | -44.691
-9.5 | -1.117 | 0.02422 | 0.014 | -46.119
-9 | -1.072 | 0.02289 | 0.013 | -46.816
-8.5 | -1.031 | 0.02081 | 0.012 | -49.527
-8 | -0.975 | 0.02065 | 0.012 | -47.232
-7.5 | -0.919 | 0.01977 | 0.011 | -46.472
-7 | -0.861 | 0.01903 | 0.01 | -45.242
-6.5 | -0.802 | 0.01892 | 0.01 | -42.403
-6 | -0.743 | 0.01753 | 0.009 | -42.399
-5.5 | -0.683 | 0.01702 | 0.008 | -40.12
-5 | -0.622 | 0.01589 | 0.007 | -39.17
-4.5 | -0.561 | 0.01591 | 0.007 | -35.264
-4 | -0.499 | 0.01541 | 0.006 | -32.42
-3.5 | -0.438 | 0.01498 | 0.005 | -29.207
-3 | -0.376 | 0.01444 | 0.004 | -26.002
-2.5 | -0.313 | 0.01455 | 0.004 | -21.526
-2 | -0.251 | 0.0143 | 0.003 | -17.535
-1.5 | -0.188 | 0.01414 | 0.002 | -13.308
-1 | -0.126 | 0.01358 | 0.001 | -9.241
-0.5 | -0.063 | 0.01353 | 0.001 | -4.64
0 | 0 | 0.01342 | 0 | 0
0.5 | 0.063 | 0.0135 | -0.001 | 4.686
1 | 0.126 | 0.01355 | -0.001 | 9.335
1.5 | 0.19 | 0.0141 | -0.002 | 13.446
2 | 0.253 | 0.01426 | -0.003 | 17.719
2.5 | 0.316 | 0.01451 | -0.004 | 21.754
3 | 0.378 | 0.0144 | -0.004 | 26.277
3.5 | 0.441 | 0.01494 | -0.005 | 29.529
4 | 0.504 | 0.01536 | -0.006 | 32.784
4.5 | 0.566 | 0.01586 | -0.007 | 35.667
5 | 0.627 | 0.01583 | -0.007 | 39.624
5.5 | 0.689 | 0.01696 | -0.008 | 40.6
6 | 0.749 | 0.01746 | -0.009 | 42.917
6.5 | 0.809 | 0.01885 | -0.01 | 42.937
7 | 0.869 | 0.01895 | -0.01 | 45.828
7.5 | 0.927 | 0.01968 | -0.011 | 47.092
8 | 0.984 | 0.02056 | -0.012 | 47.882
8.5 | 1.04 | 0.02071 | -0.012 | 50.245
9 | 1.072 | 0.02289 | -0.013 | 46.816
9.5 | 1.117 | 0.02422 | -0.013 | 46.119
10 | 1.159 | 0.02592 | -0.014 | 44.691
10.5 | 1.195 | 0.02828 | -0.014 | 42.259
11 | 1.227 | 0.03149 | -0.015 | 38.976
11.5 | 1.254 | 0.0345 | -0.015 | 36.353
12 | 1.278 | 0.03908 | -0.016 | 32.706
12.5 | 1.296 | 0.04458 | -0.016 | 29.079
13 | 1.31 | 0.05087 | -0.016 | 25.752
13.5 | 1.319 | 0.05886 | -0.016 | 22.404
14 | 1.323 | 0.06863 | -0.016 | 19.281
14.5 | 1.325 | 0.07917 | -0.016 | 16.734
15 | 1.327 | 0.08951 | -0.016 | 14.823
15.5 | 1.323 | 0.10161 | -0.016 | 13.024
16 | 1.325 | 0.11144 | -0.016 | 11.888
16.5 | 1.322 | 0.12256 | -0.016 | 10.786
17 | 1.32 | 0.13223 | -0.016 | 9.985
17.5 | 1.316 | 0.14235 | -0.015 | 9.245
18 | 1.309 | 0.15241 | -0.015 | 8.59
18.5 | 1.301 | 0.16277 | -0.015 | 7.995
19 | 1.292 | 0.17289 | -0.015 | 7.471
19.5 | 1.282 | 0.18292 | -0.015 | 7.009
20 | 1.271 | 0.1923 | -0.016 | 6.607

## 20. Re 250k Mach 0.10 (2)
BIGFOIL.COM POLAR EXPORT
GA 30A016
GA 30A016 |  |  |  | Cl Max: | 1.2176 | at alpha= | 16.5 | deg
XFOIL ncrit=9 |  |  |  | L/D Max: | 53.7556 | at alpha= | 6.5 | deg
Re: | 250000 |  |  | Cd Min: | 0.22883 | at alpha= | 20 | deg
Mach: | 0.1 |  |  | Cl=0 at alpha= | 0 | deg
|  |  |  | @ Cl=0.1, Cd= | 0.010056
|  |  |  | @ Cl=0.4, Cd= | 0.01214
|  |  |  | @ Cl=0.6, Cd= | 0.013591
alpha (deg) | Cl | Cd | Cm | Cl/Cd
-18.5 | -1.0756 | 0.10987 | -0.0226 | -9.7898
-18 | -1.1316 | 0.0929 | -0.0325 | -12.1808
-17.5 | -1.1663 | 0.08072 | -0.0388 | -14.4487
-17 | -1.1951 | 0.07029 | -0.0435 | -17.0024
-16.5 | -1.2141 | 0.06194 | -0.0462 | -19.6012
-16 | -1.2005 | 0.05782 | -0.0462 | -20.7627
-15.5 | -1.2019 | 0.05222 | -0.047 | -23.0161
-15 | -1.2063 | 0.04669 | -0.0472 | -25.8364
-14.5 | -1.1853 | 0.04342 | -0.046 | -27.2985
-14 | -1.1748 | 0.03967 | -0.0449 | -29.6143
-13.5 | -1.1581 | 0.03639 | -0.0433 | -31.8247
-13 | -1.1397 | 0.03362 | -0.0413 | -33.8995
-12.5 | -1.12 | 0.03094 | -0.0388 | -36.1991
-12 | -1.0984 | 0.02878 | -0.0361 | -38.1654
-11.5 | -1.0763 | 0.02663 | -0.0328 | -40.4168
-11 | -1.053 | 0.02487 | -0.029 | -42.3402
-10.5 | -1.0316 | 0.02337 | -0.0243 | -44.1421
-10 | -1.0151 | 0.02199 | -0.0182 | -46.1619
-9.5 | -0.9954 | 0.02077 | -0.0123 | -47.9249
-9 | -0.974 | 0.0197 | -0.0065 | -49.4416
-8.5 | -0.9518 | 0.01872 | -0.0006 | -50.844
-8 | -0.9281 | 0.01781 | 0.0049 | -52.1112
-7.5 | -0.9015 | 0.017 | 0.01 | -53.0294
-7 | -0.8724 | 0.01626 | 0.0145 | -53.6531
-6.5 | -0.8405 | 0.01564 | 0.0184 | -53.7404
-6 | -0.7832 | 0.01502 | 0.0173 | -52.1438
-5.5 | -0.7049 | 0.01434 | 0.012 | -49.1562
-5 | -0.6264 | 0.01378 | 0.007 | -45.4572
-4.5 | -0.5453 | 0.0132 | 0.0017 | -41.3106
-4 | -0.4666 | 0.01263 | -0.003 | -36.9438
-3.5 | -0.3932 | 0.01209 | -0.0062 | -32.5227
-2.5 | -0.2656 | 0.01103 | -0.0079 | -24.0798
-2 | -0.2107 | 0.01062 | -0.0067 | -19.8399
-1.5 | -0.1579 | 0.0103 | -0.0051 | -15.3301
-1 | -0.1052 | 0.01007 | -0.0034 | -10.4469
-0.5 | -0.0524 | 0.00993 | -0.0017 | -5.2769
0 | 0 | 0.00989 | 0 | 0
0.5 | 0.0524 | 0.00993 | 0.0017 | 5.2769
1 | 0.1052 | 0.01007 | 0.0034 | 10.4469
1.5 | 0.1579 | 0.0103 | 0.0051 | 15.3301
2 | 0.2107 | 0.01062 | 0.0067 | 19.8399
2.5 | 0.2656 | 0.01103 | 0.0079 | 24.0798
3.5 | 0.3932 | 0.01209 | 0.0062 | 32.5227
4 | 0.4666 | 0.01263 | 0.003 | 36.9438
4.5 | 0.5452 | 0.0132 | -0.0016 | 41.303
5 | 0.6264 | 0.01378 | -0.007 | 45.4572
5.5 | 0.705 | 0.01434 | -0.012 | 49.1632
6 | 0.7833 | 0.01501 | -0.0173 | 52.1852
6.5 | 0.8402 | 0.01563 | -0.0184 | 53.7556
7 | 0.8722 | 0.01626 | -0.0145 | 53.6408
7.5 | 0.9013 | 0.017 | -0.0099 | 53.0176
8 | 0.928 | 0.0178 | -0.0049 | 52.1348
8.5 | 0.9517 | 0.01871 | 0.0007 | 50.8658
9 | 0.974 | 0.0197 | 0.0065 | 49.4416
9.5 | 0.9955 | 0.02077 | 0.0123 | 47.9297
10 | 1.0154 | 0.02199 | 0.0182 | 46.1755
10.5 | 1.0321 | 0.02337 | 0.0242 | 44.1635
11 | 1.0536 | 0.02488 | 0.0289 | 42.3473
11.5 | 1.077 | 0.02662 | 0.0326 | 40.4583
12 | 1.0992 | 0.02877 | 0.0359 | 38.2065
12.5 | 1.121 | 0.03093 | 0.0387 | 36.2431
13 | 1.1408 | 0.03361 | 0.0411 | 33.9423
13.5 | 1.1594 | 0.03638 | 0.0431 | 31.8692
14 | 1.1761 | 0.03967 | 0.0447 | 29.6471
14.5 | 1.1869 | 0.0434 | 0.0458 | 27.3479
15 | 1.2077 | 0.04669 | 0.0469 | 25.8664
15.5 | 1.2034 | 0.05222 | 0.0467 | 23.0448
16 | 1.2027 | 0.05777 | 0.046 | 20.8188
16.5 | 1.2176 | 0.06178 | 0.046 | 19.7086
17 | 1.1968 | 0.07034 | 0.0431 | 17.0145
17.5 | 1.1683 | 0.08074 | 0.0385 | 14.4699
18 | 1.1342 | 0.09286 | 0.0322 | 12.2141
18.5 | 1.0786 | 0.10976 | 0.0223 | 9.8269
19 | 0.7191 | 0.21499 | -0.0374 | 3.3448
19.5 | 0.7435 | 0.21928 | -0.0388 | 3.3906
20 | 0.7476 | 0.22883 | -0.0461 | 3.2671

## 21. Re 250k Mach 0.25 (1)
BIGFOIL.COM POLAR EXPORT
GA 30A016
GA 30A016 |  |  |  | Cl Max: | 1.264 | at alpha= | 13 | deg
JavaFoil+Calcfoil stall+Eppler ext transition |  |  |  | L/D Max: | 46.534 | at alpha= | 7.5 | deg
Re: | 250000 |  |  | Cd Min: | 0.01362 | at alpha= | 0.5 | deg
Mach: | 0.25 |  |  | Cl=0 at alpha= | 0 | deg
|  |  |  | @ Cl=0.1, Cd= | 0.013652
|  |  |  | @ Cl=0.4, Cd= | 0.014752
|  |  |  | @ Cl=0.6, Cd= | 0.01641
alpha (deg) | Cl | Cd | Cm | Cl/Cd
-18 | -1.124 | 0.17544 | 0.014 | -6.406
-17.5 | -1.153 | 0.16578 | 0.014 | -6.954
-17 | -1.177 | 0.15406 | 0.014 | -7.64
-16.5 | -1.197 | 0.14381 | 0.014 | -8.321
-16 | -1.213 | 0.13358 | 0.014 | -9.082
-15.5 | -1.225 | 0.12381 | 0.014 | -9.893
-15 | -1.238 | 0.1121 | 0.015 | -11.046
-14.5 | -1.248 | 0.10057 | 0.015 | -12.41
-14 | -1.254 | 0.08925 | 0.015 | -14.05
-13.5 | -1.261 | 0.07687 | 0.016 | -16.406
-13 | -1.264 | 0.06526 | 0.016 | -19.377
-12.5 | -1.26 | 0.05603 | 0.016 | -22.488
-12 | -1.255 | 0.04762 | 0.016 | -26.349
-11.5 | -1.24 | 0.04155 | 0.015 | -29.841
-11 | -1.222 | 0.03633 | 0.015 | -33.627
-10.5 | -1.197 | 0.03224 | 0.015 | -37.12
-10 | -1.166 | 0.02853 | 0.014 | -40.863
-9.5 | -1.129 | 0.02613 | 0.014 | -43.215
-9 | -1.087 | 0.02433 | 0.013 | -44.692
-8.5 | -1.041 | 0.02291 | 0.013 | -45.434
-8 | -0.998 | 0.02221 | 0.012 | -44.925
-7.5 | -0.941 | 0.02049 | 0.011 | -45.912
-7 | -0.882 | 0.01963 | 0.011 | -44.951
-6.5 | -0.823 | 0.0196 | 0.01 | -41.979
-6 | -0.762 | 0.01855 | 0.009 | -41.101
-5.5 | -0.701 | 0.01751 | 0.008 | -40.025
-5 | -0.639 | 0.01625 | 0.008 | -39.322
-4.5 | -0.576 | 0.0163 | 0.007 | -35.33
-4 | -0.513 | 0.0157 | 0.006 | -32.666
-3.5 | -0.449 | 0.01544 | 0.005 | -29.116
-3 | -0.386 | 0.01466 | 0.005 | -26.314
-2.5 | -0.322 | 0.01479 | 0.004 | -21.745
-2 | -0.258 | 0.01452 | 0.003 | -17.741
-1.5 | -0.193 | 0.01441 | 0.002 | -13.419
-1 | -0.129 | 0.01371 | 0.002 | -9.404
-0.5 | -0.065 | 0.01366 | 0.001 | -4.722
0 | 0 | 0.01405 | 0 | 0
0.5 | 0.065 | 0.01362 | -0.001 | 4.77
1 | 0.13 | 0.01368 | -0.002 | 9.5
1.5 | 0.195 | 0.01437 | -0.002 | 13.56
2 | 0.26 | 0.01448 | -0.003 | 17.93
2.5 | 0.324 | 0.01475 | -0.004 | 21.98
3 | 0.389 | 0.01462 | -0.005 | 26.598
3.5 | 0.453 | 0.01539 | -0.005 | 29.442
4 | 0.517 | 0.01565 | -0.006 | 33.038
4.5 | 0.581 | 0.01625 | -0.007 | 35.742
5 | 0.644 | 0.01678 | -0.008 | 38.376
5.5 | 0.707 | 0.01745 | -0.008 | 40.513
6 | 0.769 | 0.01848 | -0.009 | 41.614
6.5 | 0.83 | 0.01953 | -0.01 | 42.516
7 | 0.89 | 0.01955 | -0.011 | 45.542
7.5 | 0.95 | 0.02041 | -0.011 | 46.534
8 | 1.008 | 0.02211 | -0.012 | 45.566
8.5 | 1.041 | 0.02291 | -0.012 | 45.434
9 | 1.087 | 0.02433 | -0.013 | 44.692
9.5 | 1.129 | 0.02613 | -0.014 | 43.215
10 | 1.166 | 0.02853 | -0.014 | 40.863
10.5 | 1.197 | 0.03224 | -0.015 | 37.12
11 | 1.222 | 0.03633 | -0.015 | 33.627
11.5 | 1.24 | 0.04155 | -0.015 | 29.841
12 | 1.255 | 0.04762 | -0.016 | 26.349
12.5 | 1.26 | 0.05603 | -0.016 | 22.488
13 | 1.264 | 0.06526 | -0.016 | 19.377
13.5 | 1.261 | 0.07687 | -0.015 | 16.406
14 | 1.254 | 0.08925 | -0.015 | 14.05
14.5 | 1.248 | 0.10057 | -0.015 | 12.41
15 | 1.238 | 0.1121 | -0.015 | 11.046
15.5 | 1.225 | 0.12381 | -0.014 | 9.893
16 | 1.213 | 0.13358 | -0.014 | 9.082
16.5 | 1.197 | 0.14381 | -0.014 | 8.321
17 | 1.177 | 0.15406 | -0.014 | 7.64
17.5 | 1.153 | 0.16578 | -0.014 | 6.954
18 | 1.123 | 0.17695 | -0.014 | 6.344

## 22. Re 250k Mach 0.25 (2)
BIGFOIL.COM POLAR EXPORT
GA 30A016
GA 30A016 |  |  |  | Cl Max: | 1.1359 | at alpha= | 14.5 | deg
XFOIL ncrit=9 |  |  |  | L/D Max: | 52.3665 | at alpha= | 6.5 | deg
Re: | 250000 |  |  | Cd Min: | 0.22451 | at alpha= | 19.5 | deg
Mach: | 0.25 |  |  | Cl=0 at alpha= | 0 | deg
|  |  |  | @ Cl=0.1, Cd= | 0.010261
|  |  |  | @ Cl=0.4, Cd= | 0.012347
|  |  |  | @ Cl=0.6, Cd= | 0.013921
alpha (deg) | Cl | Cd | Cm | Cl/Cd
-19.5 | -0.7491 | 0.22399 | 0.04 | -3.3443
-19 | -0.7223 | 0.21946 | 0.039 | -3.2913
-18.5 | -0.7291 | 0.2088 | 0.0291 | -3.4919
-18 | -0.6962 | 0.20432 | 0.0296 | -3.4074
-16.5 | -1.0264 | 0.09563 | -0.0325 | -10.733
-16 | -1.065 | 0.08235 | -0.0399 | -12.9326
-15.5 | -1.0953 | 0.07123 | -0.0453 | -15.3769
-15 | -1.1222 | 0.06145 | -0.0492 | -18.262
-14.5 | -1.1338 | 0.05415 | -0.0507 | -20.9381
-14 | -1.1267 | 0.04928 | -0.0508 | -22.8632
-13.5 | -1.128 | 0.04383 | -0.0506 | -25.7358
-13 | -1.1156 | 0.03975 | -0.0492 | -28.0654
-12.5 | -1.1025 | 0.03614 | -0.0474 | -30.5064
-12 | -1.0856 | 0.0329 | -0.045 | -32.997
-11.5 | -1.0663 | 0.03021 | -0.0421 | -35.2963
-11 | -1.0454 | 0.02775 | -0.0386 | -37.6721
-10.5 | -1.0238 | 0.0256 | -0.0345 | -39.9922
-10 | -1.0018 | 0.02397 | -0.0296 | -41.7939
-9.5 | -0.9878 | 0.02242 | -0.0229 | -44.0589
-9 | -0.9754 | 0.02115 | -0.0152 | -46.1182
-8.5 | -0.9586 | 0.02001 | -0.008 | -47.906
-8 | -0.9397 | 0.01899 | -0.0011 | -49.4839
-7.5 | -0.9177 | 0.01807 | 0.0053 | -50.7858
-7 | -0.8911 | 0.01729 | 0.0108 | -51.5385
-6.5 | -0.8632 | 0.01648 | 0.0159 | -52.3786
-6 | -0.7985 | 0.01569 | 0.0139 | -50.8923
-5.5 | -0.7172 | 0.01493 | 0.0087 | -48.0375
-5 | -0.6373 | 0.01422 | 0.0041 | -44.8172
-4.5 | -0.5572 | 0.01358 | -0.0004 | -41.0309
-4 | -0.4687 | 0.01291 | -0.0065 | -36.3052
-3.5 | -0.3955 | 0.01231 | -0.009 | -32.1284
-3 | -0.3289 | 0.01172 | -0.01 | -28.0631
-2.5 | -0.2731 | 0.01125 | -0.0086 | -24.2756
-2 | -0.2166 | 0.01082 | -0.0072 | -20.0185
-1.5 | -0.1623 | 0.01051 | -0.0054 | -15.4424
-1 | -0.1077 | 0.01028 | -0.0037 | -10.4767
-0.5 | -0.0538 | 0.01015 | -0.0018 | -5.3005
0 | 0 | 0.0101 | 0 | 0
0.5 | 0.0538 | 0.01015 | 0.0018 | 5.3005
1 | 0.1077 | 0.01028 | 0.0037 | 10.4767
1.5 | 0.1623 | 0.01051 | 0.0054 | 15.4424
2 | 0.2166 | 0.01082 | 0.0072 | 20.0185
2.5 | 0.2731 | 0.01125 | 0.0086 | 24.2756
3 | 0.3289 | 0.01172 | 0.01 | 28.0631
3.5 | 0.3955 | 0.01231 | 0.009 | 32.1284
4 | 0.4687 | 0.01291 | 0.0064 | 36.3052
4.5 | 0.5572 | 0.01358 | 0.0004 | 41.0309
5 | 0.6374 | 0.01422 | -0.0041 | 44.8242
5.5 | 0.7172 | 0.01492 | -0.0088 | 48.0697
6 | 0.7986 | 0.01569 | -0.0139 | 50.8987
6.5 | 0.863 | 0.01648 | -0.0159 | 52.3665
7 | 0.891 | 0.01728 | -0.0108 | 51.5625
7.5 | 0.9175 | 0.01806 | -0.0053 | 50.8029
8 | 0.9396 | 0.01898 | 0.0011 | 49.5047
8.5 | 0.9585 | 0.02 | 0.008 | 47.925
9 | 0.9755 | 0.02114 | 0.0151 | 46.1447
9.5 | 0.9881 | 0.02241 | 0.0228 | 44.0919
10 | 1.0023 | 0.02397 | 0.0295 | 41.8148
10.5 | 1.0244 | 0.02559 | 0.0344 | 40.0313
11 | 1.0461 | 0.02774 | 0.0385 | 37.7109
11.5 | 1.0671 | 0.03021 | 0.0419 | 35.3227
12 | 1.0866 | 0.03289 | 0.0448 | 33.0374
12.5 | 1.1037 | 0.03613 | 0.0472 | 30.548
13 | 1.117 | 0.03974 | 0.049 | 28.1077
13.5 | 1.1292 | 0.04384 | 0.0504 | 25.7573
14 | 1.1282 | 0.04927 | 0.0505 | 22.8983
14.5 | 1.1359 | 0.05409 | 0.0505 | 21.0002
15 | 1.1235 | 0.06149 | 0.0489 | 18.2713
15.5 | 1.0969 | 0.07127 | 0.045 | 15.3908
16 | 1.067 | 0.08235 | 0.0395 | 12.9569
16.5 | 1.0298 | 0.09543 | 0.0323 | 10.7912
18 | 0.698 | 0.20467 | -0.0299 | 3.4104
18.5 | 0.7313 | 0.20917 | -0.0293 | 3.4962
19 | 0.7241 | 0.21998 | -0.0394 | 3.2917
19.5 | 0.7513 | 0.22451 | -0.0403 | 3.3464

## 23. Re 250k Mach 0.50 (1)
BIGFOIL.COM POLAR EXPORT
GA 30A016
GA 30A016 |  |  |  | Cl Max: | 1.152 | at alpha= | 20 | deg
JavaFoil+Calcfoil stall+Eppler ext transition |  |  |  | L/D Max: | 39.912 | at alpha= | 6 | deg
Re: | 250000 |  |  | Cd Min: | 0.01427 | at alpha= | 0 | deg
Mach: | 0.5 |  |  | Cl=0 at alpha= | 0 | deg
|  |  |  | @ Cl=0.1, Cd= | 0.014679
|  |  |  | @ Cl=0.4, Cd= | 0.015832
|  |  |  | @ Cl=0.6, Cd= | 0.017466
alpha (deg) | Cl | Cd | Cm | Cl/Cd
-20 | -1.152 | 0.29235 | 0.019 | -3.94
-19.5 | -1.125 | 0.2886 | 0.019 | -3.897
-19 | -1.097 | 0.27634 | 0.018 | -3.97
-18.5 | -1.07 | 0.27237 | 0.018 | -3.927
-18 | -1.038 | 0.26808 | 0.017 | -3.87
-17.5 | -1.009 | 0.26282 | 0.016 | -3.838
-17 | -0.981 | 0.24947 | 0.015 | -3.932
-16.5 | -0.953 | 0.24394 | 0.015 | -3.907
-16 | -0.925 | 0.23684 | 0.015 | -3.906
-15.5 | -0.897 | 0.23462 | 0.014 | -3.823
-15 | -0.868 | 0.21377 | 0.013 | -4.059
-14.5 | -0.837 | 0.20319 | 0.012 | -4.121
-14 | -0.809 | 0.20244 | 0.012 | -3.994
-13.5 | -0.78 | 0.19355 | 0.011 | -4.029
-13 | -0.752 | 0.18421 | 0.011 | -4.081
-12.5 | -0.723 | 0.18072 | 0.01 | -4.003
-12 | -0.693 | 0.15228 | 0.009 | -4.551
-11.5 | -0.664 | 0.14863 | 0.008 | -4.47
-11 | -0.635 | 0.12913 | 0.007 | -4.918
-10.5 | -0.916 | 0.09267 | 0.01 | -9.882
-10 | -0.997 | 0.07322 | 0.012 | -13.62
-9.5 | -1.052 | 0.05349 | 0.013 | -19.665
-9 | -1.071 | 0.04057 | 0.013 | -26.403
-8.5 | -1.065 | 0.0334 | 0.013 | -31.875
-8 | -1.039 | 0.02896 | 0.013 | -35.861
-7.5 | -1 | 0.02596 | 0.012 | -38.514
-7 | -0.952 | 0.02469 | 0.012 | -38.563
-6.5 | -0.898 | 0.02297 | 0.011 | -39.1
-6 | -0.844 | 0.02157 | 0.01 | -39.128
-5.5 | -0.778 | 0.02047 | 0.009 | -37.995
-5 | -0.71 | 0.0184 | 0.008 | -38.582
-4.5 | -0.641 | 0.01798 | 0.008 | -35.662
-4 | -0.572 | 0.0171 | 0.007 | -33.415
-3.5 | -0.501 | 0.01663 | 0.006 | -30.139
-3 | -0.43 | 0.01609 | 0.005 | -26.737
-2.5 | -0.359 | 0.01565 | 0.004 | -22.94
-2 | -0.288 | 0.01511 | 0.003 | -19.034
-1.5 | -0.216 | 0.01498 | 0.003 | -14.406
-1 | -0.144 | 0.01475 | 0.002 | -9.764
-0.5 | -0.072 | 0.01471 | 0.001 | -4.898
0 | 0 | 0.01427 | 0 | 0
0.5 | 0.073 | 0.01466 | -0.001 | 4.953
1 | 0.145 | 0.01471 | -0.002 | 9.873
1.5 | 0.218 | 0.01494 | -0.003 | 14.569
2 | 0.29 | 0.01506 | -0.003 | 19.251
2.5 | 0.362 | 0.0156 | -0.004 | 23.21
3 | 0.434 | 0.01604 | -0.005 | 27.059
3.5 | 0.506 | 0.01592 | -0.006 | 31.75
4 | 0.577 | 0.01718 | -0.007 | 33.562
4.5 | 0.647 | 0.01805 | -0.008 | 35.833
5 | 0.716 | 0.01895 | -0.008 | 37.805
5.5 | 0.785 | 0.02026 | -0.009 | 38.747
6 | 0.852 | 0.02135 | -0.01 | 39.912
6.5 | 0.898 | 0.02268 | -0.011 | 39.602
7 | 0.952 | 0.02445 | -0.011 | 38.949
7.5 | 0.999 | 0.02688 | -0.012 | 37.182
8 | 1.039 | 0.0297 | -0.013 | 34.978
8.5 | 1.064 | 0.03431 | -0.013 | 31.007
9 | 1.072 | 0.0411 | -0.013 | 26.086
9.5 | 1.052 | 0.05349 | -0.013 | 19.665
10 | 0.997 | 0.07322 | -0.012 | 13.62
10.5 | 0.916 | 0.09267 | -0.01 | 9.882
11 | 0.635 | 0.13312 | -0.007 | 4.771
11.5 | 0.664 | 0.14865 | -0.008 | 4.469
12 | 0.693 | 0.15168 | -0.009 | 4.569
12.5 | 0.723 | 0.18072 | -0.01 | 4.003
13 | 0.752 | 0.18421 | -0.011 | 4.081
13.5 | 0.78 | 0.19342 | -0.011 | 4.033
14 | 0.809 | 0.19731 | -0.012 | 4.098
14.5 | 0.837 | 0.20793 | -0.012 | 4.027
15 | 0.868 | 0.21354 | -0.013 | 4.063
15.5 | 0.897 | 0.23412 | -0.014 | 3.831
16 | 0.925 | 0.23634 | -0.014 | 3.914
16.5 | 0.953 | 0.2439 | -0.015 | 3.907
17 | 0.981 | 0.24824 | -0.015 | 3.951
17.5 | 1.009 | 0.25398 | -0.016 | 3.972
18 | 1.038 | 0.2698 | -0.016 | 3.846
18.5 | 1.069 | 0.28328 | -0.018 | 3.775
19 | 1.097 | 0.28725 | -0.018 | 3.819
19.5 | 1.124 | 0.29081 | -0.018 | 3.867
20 | 1.152 | 0.292 | -0.019 | 3.945

## 24. Re 250k Mach 0.50 (2)
BIGFOIL.COM POLAR EXPORT
GA 30A016
GA 30A016 |  |  |  | Cl Max: | 0.9311 | at alpha= | 10 | deg
XFOIL ncrit=9 |  |  |  | L/D Max: | 44.1412 | at alpha= | 6 | deg
Re: | 250000 |  |  | Cd Min: | 0.16988 | at alpha= | 15 | deg
Mach: | 0.5 |  |  | Cl=0 at alpha= | 0 | deg
|  |  |  | @ Cl=0.1, Cd= | 0.011279
|  |  |  | @ Cl=0.4, Cd= | 0.01318
|  |  |  | @ Cl=0.6, Cd= | 0.015467
alpha (deg) | Cl | Cd | Cm | Cl/Cd
-15 | -0.6313 | 0.16967 | 0.0062 | -3.7208
-14.5 | -0.6315 | 0.15741 | -0.0005 | -4.0118
-14 | -0.6271 | 0.14725 | -0.0055 | -4.2587
-13.5 | -0.6231 | 0.13751 | -0.0102 | -4.5313
-13 | -0.6801 | 0.11601 | -0.0222 | -5.8624
-12.5 | -0.6867 | 0.10619 | -0.0266 | -6.4667
-12 | -0.8029 | 0.08012 | -0.0433 | -10.0212
-11.5 | -0.8683 | 0.06428 | -0.0531 | -13.5081
-11 | -0.8991 | 0.05406 | -0.0576 | -16.6315
-10.5 | -0.9149 | 0.04617 | -0.0595 | -19.8159
-10 | -0.9302 | 0.03893 | -0.0597 | -23.8942
-9.5 | -0.9254 | 0.03417 | -0.0573 | -27.0822
-9 | -0.9189 | 0.03006 | -0.0533 | -30.5689
-8.5 | -0.9073 | 0.02698 | -0.0476 | -33.6286
-8 | -0.9013 | 0.02469 | -0.0395 | -36.5047
-7.5 | -0.906 | 0.02306 | -0.0285 | -39.2888
-7 | -0.9207 | 0.02197 | -0.0148 | -41.9071
-6.5 | -0.9207 | 0.02091 | -0.0034 | -44.0316
-6 | -0.8505 | 0.01928 | -0.0042 | -44.1131
-5.5 | -0.7626 | 0.01767 | -0.0079 | -43.1579
-5 | -0.6737 | 0.01638 | -0.0115 | -41.1294
-4.5 | -0.5802 | 0.01523 | -0.0159 | -38.0959
-4 | -0.5001 | 0.0143 | -0.0173 | -34.972
-3.5 | -0.4285 | 0.01348 | -0.0169 | -31.7878
-3 | -0.361 | 0.01277 | -0.0155 | -28.2694
-2.5 | -0.3013 | 0.01225 | -0.0127 | -24.5959
-2 | -0.2408 | 0.01183 | -0.01 | -20.355
-1.5 | -0.1804 | 0.01152 | -0.0074 | -15.6597
-1 | -0.1203 | 0.01132 | -0.0049 | -10.6272
-0.5 | -0.0602 | 0.0112 | -0.0024 | -5.375
0 | 0 | 0.01116 | 0 | 0
0.5 | 0.0602 | 0.0112 | 0.0024 | 5.375
1 | 0.1203 | 0.01132 | 0.0049 | 10.6272
1.5 | 0.1805 | 0.01152 | 0.0074 | 15.6684
2 | 0.2408 | 0.01183 | 0.01 | 20.355
2.5 | 0.3014 | 0.01225 | 0.0127 | 24.6041
3 | 0.361 | 0.01277 | 0.0155 | 28.2694
3.5 | 0.4285 | 0.01348 | 0.0169 | 31.7878
4 | 0.5 | 0.0143 | 0.0173 | 34.965
4.5 | 0.5801 | 0.01522 | 0.0159 | 38.1143
5 | 0.6737 | 0.01638 | 0.0115 | 41.1294
5.5 | 0.7626 | 0.01766 | 0.0079 | 43.1823
6 | 0.8506 | 0.01927 | 0.0041 | 44.1412
6.5 | 0.9206 | 0.0209 | 0.0034 | 44.0478
7 | 0.9207 | 0.02197 | 0.0148 | 41.9071
7.5 | 0.9061 | 0.02305 | 0.0284 | 39.3102
8 | 0.9015 | 0.02468 | 0.0395 | 36.5276
8.5 | 0.9077 | 0.02698 | 0.0475 | 33.6434
9 | 0.9194 | 0.03006 | 0.0532 | 30.5855
9.5 | 0.9262 | 0.03418 | 0.0572 | 27.0977
10 | 0.9311 | 0.03893 | 0.0596 | 23.9173
10.5 | 0.9158 | 0.04619 | 0.0593 | 19.8268
11 | 0.9003 | 0.05408 | 0.0574 | 16.6476
11.5 | 0.8688 | 0.06439 | 0.0528 | 13.4928
12 | 0.8033 | 0.0803 | 0.043 | 10.0037
12.5 | 0.6874 | 0.10637 | 0.0262 | 6.4623
13 | 0.6831 | 0.11576 | 0.0221 | 5.901
13.5 | 0.6242 | 0.13766 | 0.0098 | 4.5344
14 | 0.6287 | 0.14733 | 0.0052 | 4.2673
14.5 | 0.6327 | 0.15761 | 0.0001 | 4.0143
15 | 0.6325 | 0.16988 | -0.0066 | 3.7232

## 25. Re 500k Mach 0.00 (1)
BIGFOIL.COM POLAR EXPORT
GA 30A016
GA 30A016 |  |  |  | Cl Max: | 1.395 | at alpha= | 15 | deg
JavaFoil+Calcfoil stall+Eppler ext transition |  |  |  | L/D Max: | 59.092 | at alpha= | 9.5 | deg
Re: | 500000 |  |  | Cd Min: | 0.0115 | at alpha= | 0.5 | deg
Mach: | 0 |  |  | Cl=0 at alpha= | 0 | deg
|  |  |  | @ Cl=0.1, Cd= | 0.011565
|  |  |  | @ Cl=0.4, Cd= | 0.012386
|  |  |  | @ Cl=0.6, Cd= | 0.01355
alpha (deg) | Cl | Cd | Cm | Cl/Cd
-20 | -1.328 | 0.15986 | 0.018 | -8.306
-19.5 | -1.341 | 0.1491 | 0.018 | -8.993
-19 | -1.352 | 0.13943 | 0.018 | -9.694
-18.5 | -1.363 | 0.12846 | 0.018 | -10.609
-18 | -1.372 | 0.1178 | 0.018 | -11.646
-17.5 | -1.379 | 0.10757 | 0.018 | -12.818
-17 | -1.385 | 0.09759 | 0.018 | -14.196
-16.5 | -1.39 | 0.08771 | 0.018 | -15.848
-16 | -1.395 | 0.07721 | 0.018 | -18.065
-15.5 | -1.395 | 0.0687 | 0.018 | -20.305
-15 | -1.395 | 0.06014 | 0.018 | -23.191
-14.5 | -1.391 | 0.0529 | 0.018 | -26.286
-14 | -1.383 | 0.04623 | 0.018 | -29.911
-13.5 | -1.372 | 0.04052 | 0.017 | -33.869
-13 | -1.357 | 0.03636 | 0.017 | -37.314
-12.5 | -1.336 | 0.03252 | 0.017 | -41.096
-12 | -1.311 | 0.02947 | 0.016 | -44.506
-11.5 | -1.282 | 0.02678 | 0.016 | -47.854
-11 | -1.249 | 0.0251 | 0.015 | -49.746
-10.5 | -1.211 | 0.02308 | 0.015 | -52.465
-10 | -1.17 | 0.02155 | 0.014 | -54.301
-9.5 | -1.132 | 0.01946 | 0.014 | -58.192
-9 | -1.08 | 0.01867 | 0.013 | -57.853
-8.5 | -1.027 | 0.01796 | 0.012 | -57.163
-8 | -0.971 | 0.01835 | 0.012 | -52.917
-7.5 | -0.915 | 0.017 | 0.011 | -53.807
-7 | -0.857 | 0.01639 | 0.01 | -52.319
-6.5 | -0.799 | 0.01628 | 0.009 | -49.063
-6 | -0.74 | 0.01512 | 0.009 | -48.946
-5.5 | -0.68 | 0.01463 | 0.008 | -46.459
-5 | -0.619 | 0.0136 | 0.007 | -45.542
-4.5 | -0.558 | 0.0136 | 0.007 | -41.061
-4 | -0.497 | 0.01315 | 0.006 | -37.82
-3.5 | -0.436 | 0.01247 | 0.005 | -34.922
-3 | -0.374 | 0.0124 | 0.004 | -30.146
-2.5 | -0.312 | 0.0124 | 0.004 | -25.137
-2 | -0.25 | 0.01223 | 0.003 | -20.412
-1.5 | -0.187 | 0.01209 | 0.002 | -15.486
-1 | -0.125 | 0.01164 | 0.001 | -10.734
-0.5 | -0.062 | 0.01154 | 0.001 | -5.417
0 | 0 | 0.01153 | 0 | 0
0.5 | 0.063 | 0.0115 | -0.001 | 5.471
1 | 0.126 | 0.01161 | -0.001 | 10.842
1.5 | 0.189 | 0.01206 | -0.002 | 15.645
2 | 0.251 | 0.01219 | -0.003 | 20.624
2.5 | 0.314 | 0.01236 | -0.004 | 25.402
3 | 0.377 | 0.01236 | -0.004 | 30.465
3.5 | 0.439 | 0.01243 | -0.005 | 35.298
4 | 0.501 | 0.0131 | -0.006 | 38.24
4.5 | 0.563 | 0.01355 | -0.007 | 41.528
5 | 0.624 | 0.01355 | -0.007 | 46.064
5.5 | 0.685 | 0.01458 | -0.008 | 47.011
6 | 0.746 | 0.01506 | -0.009 | 49.538
6.5 | 0.806 | 0.01622 | -0.009 | 49.677
7 | 0.865 | 0.01632 | -0.01 | 52.984
7.5 | 0.923 | 0.01693 | -0.011 | 54.514
8 | 0.98 | 0.01827 | -0.012 | 53.645
8.5 | 1.036 | 0.01787 | -0.012 | 57.971
9 | 1.09 | 0.01857 | -0.013 | 58.709
9.5 | 1.143 | 0.01935 | -0.014 | 59.092
10 | 1.17 | 0.02155 | -0.014 | 54.301
10.5 | 1.211 | 0.02308 | -0.015 | 52.465
11 | 1.249 | 0.0251 | -0.015 | 49.746
11.5 | 1.282 | 0.02678 | -0.016 | 47.854
12 | 1.311 | 0.02947 | -0.016 | 44.506
12.5 | 1.336 | 0.03252 | -0.017 | 41.096
13 | 1.357 | 0.03636 | -0.017 | 37.314
13.5 | 1.372 | 0.04052 | -0.017 | 33.869
14 | 1.383 | 0.04623 | -0.018 | 29.911
14.5 | 1.391 | 0.0529 | -0.018 | 26.286
15 | 1.395 | 0.06014 | -0.018 | 23.191
15.5 | 1.395 | 0.0687 | -0.018 | 20.305
16 | 1.395 | 0.07721 | -0.018 | 18.065
16.5 | 1.39 | 0.08771 | -0.018 | 15.848
17 | 1.385 | 0.09759 | -0.018 | 14.196
17.5 | 1.379 | 0.10757 | -0.018 | 12.818
18 | 1.372 | 0.1178 | -0.018 | 11.646
18.5 | 1.363 | 0.12846 | -0.018 | 10.609
19 | 1.352 | 0.13943 | -0.018 | 9.694
19.5 | 1.341 | 0.1491 | -0.018 | 8.993
20 | 1.328 | 0.15986 | -0.018 | 8.306

## 26. Re 500k Mach 0.00 (2)
BIGFOIL.COM POLAR EXPORT
GA 30A016
GA 30A016 |  |  |  | Cl Max: | 1.278 | at alpha= | 16 | deg
XFOIL ncrit=9 |  |  |  | L/D Max: | 66.245 | at alpha= | 8.5 | deg
Re: | 500000 |  |  | Cd Min: | 0.10925 | at alpha= | -20 | deg
Mach: | 0 |  |  | Cl=0 at alpha= | 0 | deg
|  |  |  | @ Cl=0.1, Cd= | 0.0077445
|  |  |  | @ Cl=0.4, Cd= | 0.0089877
|  |  |  | @ Cl=0.6, Cd= | 0.010753
alpha (deg) | Cl | Cd | Cm | Cl/Cd
-20 | -1.2166 | 0.10925 | -0.0154 | -11.1359
-19.5 | -1.2265 | 0.10057 | -0.0195 | -12.1955
-19 | -1.2388 | 0.0916 | -0.0236 | -13.524
-18.5 | -1.2508 | 0.0828 | -0.0274 | -15.1063
-18 | -1.2595 | 0.07519 | -0.03 | -16.7509
-17.5 | -1.2669 | 0.06768 | -0.0327 | -18.719
-17 | -1.2713 | 0.06064 | -0.0352 | -20.9647
-16.5 | -1.2724 | 0.05425 | -0.0371 | -23.4544
-16 | -1.2758 | 0.04806 | -0.0382 | -26.546
-15.5 | -1.274 | 0.04266 | -0.039 | -29.864
-15 | -1.265 | 0.03822 | -0.0392 | -33.0979
-14.5 | -1.2556 | 0.03411 | -0.0386 | -36.8103
-14 | -1.2434 | 0.0306 | -0.0375 | -40.634
-13.5 | -1.2225 | 0.02804 | -0.0359 | -43.5984
-13 | -1.209 | 0.02524 | -0.0332 | -47.9002
-12.5 | -1.1831 | 0.0235 | -0.0307 | -50.3447
-12 | -1.1637 | 0.02159 | -0.0269 | -53.9
-11.5 | -1.1373 | 0.0203 | -0.0232 | -56.0246
-11 | -1.1165 | 0.01909 | -0.0181 | -58.4861
-10.5 | -1.0983 | 0.0181 | -0.0118 | -60.6796
-10 | -1.0742 | 0.01731 | -0.0064 | -62.0566
-9.5 | -1.0509 | 0.01654 | -0.0007 | -63.5369
-9 | -1.0272 | 0.01578 | 0.005 | -65.0951
-8.5 | -1.0005 | 0.01511 | 0.0101 | -66.2144
-8 | -0.9554 | 0.01443 | 0.0115 | -66.2093
-7.5 | -0.8841 | 0.01359 | 0.0075 | -65.0552
-7 | -0.8152 | 0.01281 | 0.0042 | -63.6378
-6.5 | -0.7411 | 0.01208 | -0.0001 | -61.3493
-6 | -0.672 | 0.01139 | -0.0032 | -58.9991
-5.5 | -0.5962 | 0.01072 | -0.0076 | -55.6157
-5 | -0.533 | 0.01014 | -0.0092 | -52.5641
-4.5 | -0.4749 | 0.00961 | -0.0094 | -49.4173
-4 | -0.4209 | 0.00914 | -0.0087 | -46.0503
-3.5 | -0.3685 | 0.00875 | -0.0075 | -42.1143
-3 | -0.3169 | 0.00844 | -0.0062 | -37.5474
-2.5 | -0.2643 | 0.00818 | -0.0051 | -32.3105
-2 | -0.2117 | 0.00798 | -0.004 | -26.5288
-1.5 | -0.1588 | 0.00784 | -0.003 | -20.2551
-1 | -0.1058 | 0.00775 | -0.002 | -13.6516
-0.5 | -0.0529 | 0.0077 | -0.001 | -6.8701
0 | 0 | 0.00769 | 0 | 0
0.5 | 0.0529 | 0.0077 | 0.001 | 6.8701
1 | 0.1058 | 0.00775 | 0.002 | 13.6516
1.5 | 0.1588 | 0.00784 | 0.003 | 20.2551
2 | 0.2117 | 0.00798 | 0.004 | 26.5288
2.5 | 0.2643 | 0.00818 | 0.0051 | 32.3105
3 | 0.3169 | 0.00844 | 0.0062 | 37.5474
3.5 | 0.3686 | 0.00876 | 0.0075 | 42.0776
4 | 0.421 | 0.00914 | 0.0087 | 46.0613
4.5 | 0.4749 | 0.00961 | 0.0094 | 49.4173
5 | 0.5331 | 0.01014 | 0.0092 | 52.574
5.5 | 0.5963 | 0.01072 | 0.0076 | 55.625
6 | 0.672 | 0.01139 | 0.0032 | 58.9991
6.5 | 0.7411 | 0.01207 | 0.0001 | 61.4002
7 | 0.8153 | 0.01281 | -0.0043 | 63.6456
7.5 | 0.8843 | 0.01358 | -0.0076 | 65.1178
8 | 0.9555 | 0.01443 | -0.0115 | 66.2162
8.5 | 1.0003 | 0.0151 | -0.0101 | 66.245
9 | 1.027 | 0.01578 | -0.005 | 65.0824
9.5 | 1.0508 | 0.01654 | 0.0007 | 63.5308
10 | 1.0742 | 0.01731 | 0.0064 | 62.0566
10.5 | 1.0984 | 0.01809 | 0.0118 | 60.7186
11 | 1.117 | 0.01909 | 0.018 | 58.5123
11.5 | 1.1379 | 0.0203 | 0.0231 | 56.0542
12 | 1.1645 | 0.02159 | 0.0268 | 53.937
12.5 | 1.1842 | 0.02348 | 0.0305 | 50.4344
13 | 1.2101 | 0.02523 | 0.033 | 47.9627
13.5 | 1.2239 | 0.02802 | 0.0357 | 43.6795
14 | 1.245 | 0.03056 | 0.0373 | 40.7395
14.5 | 1.257 | 0.03411 | 0.0384 | 36.8514
15 | 1.267 | 0.03817 | 0.0389 | 33.1936
15.5 | 1.2762 | 0.0426 | 0.0387 | 29.9577
16 | 1.278 | 0.04801 | 0.0379 | 26.6195
16.5 | 1.275 | 0.05418 | 0.0367 | 23.5327
17 | 1.274 | 0.06056 | 0.0348 | 21.037
17.5 | 1.2697 | 0.06759 | 0.0324 | 18.7853
18 | 1.2623 | 0.0751 | 0.0297 | 16.8083
18.5 | 1.2537 | 0.08275 | 0.027 | 15.1505
19 | 1.2418 | 0.09154 | 0.0232 | 13.5657
19.5 | 1.2295 | 0.10051 | 0.0191 | 12.2326
20 | 1.2198 | 0.10917 | 0.015 | 11.1734

## 27. Re 500k Mach 0.10 (1)
BIGFOIL.COM POLAR EXPORT
GA 30A016
GA 30A016 |  |  |  | Cl Max: | 1.382 | at alpha= | 15 | deg
JavaFoil+Calcfoil stall+Eppler ext transition |  |  |  | L/D Max: | 58.598 | at alpha= | 9.5 | deg
Re: | 500000 |  |  | Cd Min: | 0.01147 | at alpha= | 0 | deg
Mach: | 0.1 |  |  | Cl=0 at alpha= | 0 | deg
|  |  |  | @ Cl=0.1, Cd= | 0.011566
|  |  |  | @ Cl=0.4, Cd= | 0.012516
|  |  |  | @ Cl=0.6, Cd= | 0.013611
alpha (deg) | Cl | Cd | Cm | Cl/Cd
-20 | -1.291 | 0.16494 | 0.018 | -7.828
-19.5 | -1.306 | 0.15445 | 0.018 | -8.457
-19 | -1.319 | 0.14475 | 0.018 | -9.113
-18.5 | -1.332 | 0.1343 | 0.018 | -9.922
-18 | -1.345 | 0.12306 | 0.018 | -10.927
-17.5 | -1.355 | 0.11245 | 0.018 | -12.05
-17 | -1.363 | 0.10229 | 0.018 | -13.329
-16.5 | -1.37 | 0.09193 | 0.018 | -14.906
-16 | -1.378 | 0.08098 | 0.018 | -17.016
-15.5 | -1.38 | 0.07195 | 0.018 | -19.184
-15 | -1.382 | 0.06339 | 0.018 | -21.797
-14.5 | -1.38 | 0.05523 | 0.018 | -24.993
-14 | -1.375 | 0.04844 | 0.018 | -28.381
-13.5 | -1.366 | 0.04237 | 0.017 | -32.231
-13 | -1.353 | 0.03725 | 0.017 | -36.318
-12.5 | -1.334 | 0.03344 | 0.017 | -39.891
-12 | -1.31 | 0.03017 | 0.016 | -43.438
-11.5 | -1.282 | 0.02733 | 0.016 | -46.903
-11 | -1.25 | 0.02552 | 0.015 | -48.984
-10.5 | -1.213 | 0.02345 | 0.015 | -51.736
-10 | -1.173 | 0.02184 | 0.014 | -53.7
-9.5 | -1.137 | 0.0197 | 0.014 | -57.71
-9 | -1.085 | 0.01933 | 0.013 | -56.119
-8.5 | -1.031 | 0.0181 | 0.012 | -56.973
-8 | -0.976 | 0.01788 | 0.012 | -54.575
-7.5 | -0.919 | 0.01711 | 0.011 | -53.699
-7 | -0.861 | 0.01648 | 0.01 | -52.265
-6.5 | -0.803 | 0.01637 | 0.01 | -49.039
-6 | -0.743 | 0.01516 | 0.009 | -49.051
-5.5 | -0.683 | 0.01473 | 0.008 | -46.387
-5 | -0.622 | 0.01363 | 0.007 | -45.659
-4.5 | -0.561 | 0.0137 | 0.007 | -40.972
-4 | -0.5 | 0.01317 | 0.006 | -37.937
-3.5 | -0.438 | 0.01281 | 0.005 | -34.18
-3 | -0.376 | 0.01241 | 0.004 | -30.259
-2.5 | -0.313 | 0.01249 | 0.004 | -25.089
-2 | -0.251 | 0.01231 | 0.003 | -20.381
-1.5 | -0.188 | 0.01216 | 0.002 | -15.478
-1 | -0.126 | 0.0116 | 0.001 | -10.82
-0.5 | -0.063 | 0.01159 | 0.001 | -5.419
0 | 0 | 0.01147 | 0 | 0
0.5 | 0.063 | 0.01156 | -0.001 | 5.473
1 | 0.126 | 0.01157 | -0.001 | 10.928
1.5 | 0.19 | 0.01212 | -0.002 | 15.638
2 | 0.253 | 0.01227 | -0.003 | 20.594
2.5 | 0.316 | 0.01245 | -0.004 | 25.355
3 | 0.378 | 0.01238 | -0.004 | 30.579
3.5 | 0.441 | 0.01277 | -0.005 | 34.555
4 | 0.504 | 0.01313 | -0.006 | 38.361
4.5 | 0.566 | 0.01365 | -0.007 | 41.441
5 | 0.627 | 0.01358 | -0.007 | 46.186
5.5 | 0.689 | 0.01467 | -0.008 | 46.944
6 | 0.749 | 0.0151 | -0.009 | 49.645
6.5 | 0.809 | 0.0163 | -0.01 | 49.652
7 | 0.869 | 0.01641 | -0.01 | 52.938
7.5 | 0.927 | 0.01703 | -0.011 | 54.413
8 | 0.984 | 0.01779 | -0.012 | 55.323
8.5 | 1.04 | 0.018 | -0.012 | 57.787
9 | 1.095 | 0.01923 | -0.013 | 56.938
9.5 | 1.148 | 0.01958 | -0.014 | 58.598
10 | 1.173 | 0.02184 | -0.014 | 53.7
10.5 | 1.213 | 0.02345 | -0.015 | 51.736
11 | 1.25 | 0.02552 | -0.015 | 48.984
11.5 | 1.282 | 0.02733 | -0.016 | 46.903
12 | 1.31 | 0.03017 | -0.016 | 43.438
12.5 | 1.334 | 0.03344 | -0.017 | 39.891
13 | 1.353 | 0.03725 | -0.017 | 36.318
13.5 | 1.366 | 0.04237 | -0.017 | 32.231
14 | 1.375 | 0.04844 | -0.018 | 28.381
14.5 | 1.38 | 0.05523 | -0.018 | 24.993
15 | 1.382 | 0.06339 | -0.018 | 21.797
15.5 | 1.38 | 0.07195 | -0.018 | 19.184
16 | 1.378 | 0.08098 | -0.018 | 17.016
16.5 | 1.37 | 0.09193 | -0.018 | 14.906
17 | 1.363 | 0.10229 | -0.018 | 13.329
17.5 | 1.355 | 0.11245 | -0.018 | 12.05
18 | 1.345 | 0.12306 | -0.018 | 10.927
18.5 | 1.332 | 0.1343 | -0.018 | 9.922
19 | 1.319 | 0.14475 | -0.018 | 9.113
19.5 | 1.306 | 0.15445 | -0.018 | 8.457
20 | 1.291 | 0.16494 | -0.018 | 7.828

## 28. Re 500k Mach 0.10 (2)
BIGFOIL.COM POLAR EXPORT
GA 30A016
GA 30A016 |  |  |  | Cl Max: | 1.2656 | at alpha= | 15.5 | deg
XFOIL ncrit=9 |  |  |  | L/D Max: | 66.0206 | at alpha= | 8 | deg
Re: | 500000 |  |  | Cd Min: | 0.1147 | at alpha= | -20 | deg
Mach: | 0.1 |  |  | Cl=0 at alpha= | 0 | deg
|  |  |  | @ Cl=0.1, Cd= | 0.007783
|  |  |  | @ Cl=0.4, Cd= | 0.0090077
|  |  |  | @ Cl=0.6, Cd= | 0.010782
alpha (deg) | Cl | Cd | Cm | Cl/Cd
-20 | -1.1947 | 0.1147 | -0.0137 | -10.4159
-19.5 | -1.2041 | 0.10594 | -0.018 | -11.3659
-19 | -1.2172 | 0.09674 | -0.0223 | -12.5822
-18.5 | -1.2305 | 0.08759 | -0.0264 | -14.0484
-18 | -1.2416 | 0.07925 | -0.0297 | -15.6669
-17.5 | -1.2495 | 0.07166 | -0.0323 | -17.4365
-17 | -1.2555 | 0.06427 | -0.035 | -19.5348
-16.5 | -1.2588 | 0.05742 | -0.0372 | -21.9227
-16 | -1.261 | 0.0511 | -0.0387 | -24.6771
-15.5 | -1.2633 | 0.04512 | -0.0397 | -27.9987
-15 | -1.2568 | 0.04024 | -0.0401 | -31.2326
-14.5 | -1.2444 | 0.03619 | -0.04 | -34.3852
-14 | -1.2383 | 0.03196 | -0.039 | -38.7453
-13.5 | -1.2199 | 0.02904 | -0.0376 | -42.0076
-13 | -1.2055 | 0.02613 | -0.0352 | -46.1347
-12.5 | -1.1824 | 0.0241 | -0.0326 | -49.0622
-12 | -1.1622 | 0.02212 | -0.0291 | -52.5407
-11.5 | -1.1347 | 0.02078 | -0.0256 | -54.6054
-11 | -1.1152 | 0.01937 | -0.0204 | -57.5736
-10.5 | -1.0976 | 0.01839 | -0.014 | -59.6846
-10 | -1.0742 | 0.01758 | -0.0083 | -61.1035
-9.5 | -1.0537 | 0.01671 | -0.0021 | -63.058
-9 | -1.0305 | 0.01595 | 0.0038 | -64.6082
-8.5 | -1.0045 | 0.01527 | 0.0092 | -65.7826
-8 | -0.9605 | 0.01455 | 0.0109 | -66.0137
-7.5 | -0.8884 | 0.01371 | 0.0069 | -64.7994
-7 | -0.8189 | 0.01293 | 0.0036 | -63.3333
-6.5 | -0.7442 | 0.01217 | -0.0007 | -61.1504
-6 | -0.6748 | 0.01146 | -0.0037 | -58.8831
-5.5 | -0.5986 | 0.01077 | -0.0082 | -55.5803
-5 | -0.5353 | 0.01017 | -0.0096 | -52.6352
-4.5 | -0.4772 | 0.00964 | -0.0097 | -49.5021
-4 | -0.423 | 0.00918 | -0.0089 | -46.0784
-3.5 | -0.3708 | 0.00879 | -0.0077 | -42.1843
-3 | -0.3186 | 0.00847 | -0.0064 | -37.6151
-2.5 | -0.2657 | 0.00822 | -0.0052 | -32.3236
-2 | -0.2128 | 0.00802 | -0.0041 | -26.5337
-1.5 | -0.1595 | 0.00788 | -0.0031 | -20.2411
-1 | -0.1062 | 0.00779 | -0.0021 | -13.6329
-0.5 | -0.0531 | 0.00773 | -0.001 | -6.8693
0 | 0 | 0.00771 | 0 | 0
0.5 | 0.0531 | 0.00773 | 0.001 | 6.8693
1 | 0.1062 | 0.00779 | 0.0021 | 13.6329
1.5 | 0.1595 | 0.00788 | 0.0031 | 20.2411
2 | 0.2128 | 0.00802 | 0.0041 | 26.5337
2.5 | 0.2657 | 0.00822 | 0.0052 | 32.3236
3 | 0.3186 | 0.00847 | 0.0064 | 37.6151
3.5 | 0.3708 | 0.00879 | 0.0077 | 42.1843
4 | 0.4231 | 0.00918 | 0.0089 | 46.0893
4.5 | 0.4773 | 0.00964 | 0.0097 | 49.5124
5 | 0.5354 | 0.01018 | 0.0096 | 52.5933
5.5 | 0.5987 | 0.01077 | 0.0081 | 55.5896
6 | 0.6749 | 0.01146 | 0.0037 | 58.8918
6.5 | 0.7443 | 0.01217 | 0.0007 | 61.1586
7 | 0.819 | 0.01293 | -0.0037 | 63.3411
7.5 | 0.8886 | 0.01371 | -0.007 | 64.814
8 | 0.9606 | 0.01455 | -0.0109 | 66.0206
8.5 | 1.0043 | 0.01526 | -0.0091 | 65.8126
9 | 1.0304 | 0.01595 | -0.0038 | 64.6019
9.5 | 1.0536 | 0.01671 | 0.0021 | 63.0521
10 | 1.0743 | 0.01757 | 0.0083 | 61.144
10.5 | 1.0977 | 0.01838 | 0.014 | 59.7225
11 | 1.1157 | 0.01937 | 0.0204 | 57.5994
11.5 | 1.1354 | 0.02078 | 0.0255 | 54.6391
12 | 1.1631 | 0.02211 | 0.0289 | 52.6052
12.5 | 1.1835 | 0.02408 | 0.0324 | 49.1487
13 | 1.2066 | 0.02612 | 0.035 | 46.1945
13.5 | 1.2213 | 0.02902 | 0.0374 | 42.0848
14 | 1.2399 | 0.03192 | 0.0388 | 38.844
14.5 | 1.2457 | 0.0362 | 0.0398 | 34.4116
15 | 1.2589 | 0.04019 | 0.0399 | 31.3237
15.5 | 1.2656 | 0.04506 | 0.0394 | 28.087
16 | 1.2629 | 0.05107 | 0.0384 | 24.7288
16.5 | 1.2614 | 0.05735 | 0.0369 | 21.9948
17 | 1.2583 | 0.06419 | 0.0347 | 19.6027
17.5 | 1.2523 | 0.07157 | 0.032 | 17.4976
18 | 1.2445 | 0.07913 | 0.0293 | 15.7273
18.5 | 1.2333 | 0.08756 | 0.026 | 14.0852
19 | 1.2201 | 0.09669 | 0.0219 | 12.6187
19.5 | 1.2071 | 0.1059 | 0.0176 | 11.3985
20 | 1.1979 | 0.11463 | 0.0133 | 10.4501

## 29. Re 500k Mach 0.25 (1)
BIGFOIL.COM POLAR EXPORT
GA 30A016
GA 30A016 |  |  |  | Cl Max: | 1.315 | at alpha= | 13 | deg
JavaFoil+Calcfoil stall+Eppler ext transition |  |  |  | L/D Max: | 56.699 | at alpha= | 8.5 | deg
Re: | 500000 |  |  | Cd Min: | 0.01168 | at alpha= | 0.5 | deg
Mach: | 0.25 |  |  | Cl=0 at alpha= | 0 | deg
|  |  |  | @ Cl=0.1, Cd= | 0.011728
|  |  |  | @ Cl=0.4, Cd= | 0.01266
|  |  |  | @ Cl=0.6, Cd= | 0.014086
alpha (deg) | Cl | Cd | Cm | Cl/Cd
-18 | -1.138 | 0.15409 | 0.016 | -7.383
-17.5 | -1.171 | 0.1418 | 0.016 | -8.258
-17 | -1.199 | 0.13071 | 0.017 | -9.176
-16.5 | -1.225 | 0.1194 | 0.017 | -10.256
-16 | -1.248 | 0.10687 | 0.017 | -11.678
-15.5 | -1.267 | 0.09608 | 0.017 | -13.185
-15 | -1.285 | 0.08407 | 0.017 | -15.288
-14.5 | -1.299 | 0.07323 | 0.017 | -17.738
-14 | -1.309 | 0.06294 | 0.017 | -20.805
-13.5 | -1.314 | 0.05437 | 0.017 | -24.174
-13 | -1.315 | 0.04642 | 0.017 | -28.322
-12.5 | -1.305 | 0.04066 | 0.017 | -32.102
-12 | -1.294 | 0.03543 | 0.016 | -36.527
-11.5 | -1.274 | 0.03169 | 0.016 | -40.212
-11 | -1.25 | 0.02862 | 0.016 | -43.67
-10.5 | -1.22 | 0.02606 | 0.015 | -46.811
-10 | -1.184 | 0.02359 | 0.015 | -50.206
-9.5 | -1.143 | 0.022 | 0.014 | -51.968
-9 | -1.107 | 0.02018 | 0.013 | -54.874
-8.5 | -1.054 | 0.01886 | 0.013 | -55.881
-8 | -0.998 | 0.01921 | 0.012 | -51.981
-7.5 | -0.941 | 0.01772 | 0.011 | -53.103
-7 | -0.883 | 0.01698 | 0.011 | -51.98
-6.5 | -0.823 | 0.01696 | 0.01 | -48.523
-6 | -0.763 | 0.01609 | 0.009 | -47.405
-5.5 | -0.701 | 0.01508 | 0.008 | -46.477
-5 | -0.639 | 0.014 | 0.008 | -45.628
-4.5 | -0.576 | 0.01397 | 0.007 | -41.258
-4 | -0.513 | 0.01344 | 0.006 | -38.171
-3.5 | -0.45 | 0.01323 | 0.005 | -33.988
-3 | -0.386 | 0.01259 | 0.005 | -30.658
-2.5 | -0.322 | 0.01262 | 0.004 | -25.505
-2 | -0.258 | 0.01246 | 0.003 | -20.678
-1.5 | -0.193 | 0.01228 | 0.002 | -15.743
-1 | -0.129 | 0.0118 | 0.002 | -10.928
-0.5 | -0.065 | 0.01171 | 0.001 | -5.508
0 | 0 | 0.01207 | 0 | 0
0.5 | 0.065 | 0.01168 | -0.001 | 5.563
1 | 0.13 | 0.01177 | -0.002 | 11.039
1.5 | 0.195 | 0.01225 | -0.002 | 15.908
2 | 0.26 | 0.01242 | -0.003 | 20.897
2.5 | 0.324 | 0.01258 | -0.004 | 25.779
3 | 0.389 | 0.01255 | -0.005 | 30.988
3.5 | 0.453 | 0.01319 | -0.005 | 34.366
4 | 0.517 | 0.0134 | -0.006 | 38.604
4.5 | 0.581 | 0.01392 | -0.007 | 41.737
5 | 0.644 | 0.01447 | -0.008 | 44.517
5.5 | 0.707 | 0.01503 | -0.008 | 47.043
6 | 0.769 | 0.01602 | -0.009 | 47.999
6.5 | 0.83 | 0.01689 | -0.01 | 49.148
7 | 0.89 | 0.01691 | -0.011 | 52.661
7.5 | 0.95 | 0.01764 | -0.011 | 53.82
8 | 1.008 | 0.01911 | -0.012 | 52.713
8.5 | 1.064 | 0.01876 | -0.013 | 56.699
9 | 1.118 | 0.02007 | -0.013 | 55.705
9.5 | 1.143 | 0.022 | -0.014 | 51.968
10 | 1.184 | 0.02359 | -0.014 | 50.206
10.5 | 1.22 | 0.02606 | -0.015 | 46.811
11 | 1.25 | 0.02862 | -0.015 | 43.67
11.5 | 1.274 | 0.03169 | -0.016 | 40.212
12 | 1.294 | 0.03543 | -0.016 | 36.527
12.5 | 1.305 | 0.04066 | -0.017 | 32.102
13 | 1.315 | 0.04642 | -0.017 | 28.322
13.5 | 1.314 | 0.05437 | -0.017 | 24.174
14 | 1.309 | 0.06294 | -0.017 | 20.805
14.5 | 1.299 | 0.07323 | -0.017 | 17.738
15 | 1.285 | 0.08407 | -0.017 | 15.288
15.5 | 1.267 | 0.09608 | -0.017 | 13.185
16 | 1.248 | 0.10687 | -0.017 | 11.678
16.5 | 1.225 | 0.1194 | -0.017 | 10.256
17 | 1.199 | 0.13071 | -0.016 | 9.176
17.5 | 1.171 | 0.1418 | -0.016 | 8.258
18 | 1.137 | 0.15452 | -0.016 | 7.361

## 30. Re 500k Mach 0.25 (2)
BIGFOIL.COM POLAR EXPORT
GA 30A016
GA 30A016 |  |  |  | Cl Max: | 1.2007 | at alpha= | 15 | deg
XFOIL ncrit=9 |  |  |  | L/D Max: | 63.771 | at alpha= | 8 | deg
Re: | 500000 |  |  | Cd Min: | 0.15532 | at alpha= | -20 | deg
Mach: | 0.25 |  |  | Cl=0 at alpha= | 0 | deg
|  |  |  | @ Cl=0.1, Cd= | 0.0079814
|  |  |  | @ Cl=0.4, Cd= | 0.0091558
|  |  |  | @ Cl=0.6, Cd= | 0.011003
alpha (deg) | Cl | Cd | Cm | Cl/Cd
-20 | -1.023 | 0.15532 | 0.0065 | -6.5864
-19.5 | -1.0476 | 0.14226 | -0.0017 | -7.364
-19 | -1.0765 | 0.12886 | -0.0097 | -8.354
-18.5 | -1.1047 | 0.11619 | -0.0168 | -9.5077
-18 | -1.1311 | 0.1042 | -0.0232 | -10.8551
-17.5 | -1.1504 | 0.09399 | -0.028 | -12.2396
-17 | -1.1609 | 0.08534 | -0.0316 | -13.6032
-16.5 | -1.1724 | 0.07662 | -0.0353 | -15.3015
-16 | -1.1835 | 0.0682 | -0.0385 | -17.3534
-15.5 | -1.1921 | 0.06044 | -0.041 | -19.7237
-15 | -1.1985 | 0.05342 | -0.0428 | -22.4354
-14.5 | -1.1985 | 0.0472 | -0.0441 | -25.3919
-14 | -1.1924 | 0.04185 | -0.0448 | -28.4922
-13.5 | -1.1911 | 0.0365 | -0.0446 | -32.6329
-13 | -1.1782 | 0.03247 | -0.0438 | -36.2858
-12.5 | -1.1664 | 0.02875 | -0.042 | -40.5704
-12 | -1.1465 | 0.026 | -0.0396 | -44.0962
-11.5 | -1.1289 | 0.02345 | -0.0361 | -48.1407
-11 | -1.1025 | 0.02173 | -0.0325 | -50.7363
-10.5 | -1.0835 | 0.02 | -0.0273 | -54.175
-10 | -1.0684 | 0.01878 | -0.0203 | -56.8903
-9.5 | -1.0544 | 0.01798 | -0.0122 | -58.6429
-9 | -1.0403 | 0.01706 | -0.0042 | -60.9789
-8.5 | -1.0209 | 0.01626 | 0.0029 | -62.786
-8 | -0.9857 | 0.01547 | 0.007 | -63.7169
-7.5 | -0.9112 | 0.01448 | 0.0033 | -62.9282
-7 | -0.8389 | 0.01358 | 0.0002 | -61.7747
-6.5 | -0.7613 | 0.01271 | -0.004 | -59.8977
-5.5 | -0.6116 | 0.01112 | -0.011 | -55
-5 | -0.5469 | 0.01046 | -0.0121 | -52.2849
-4.5 | -0.4885 | 0.0099 | -0.0117 | -49.3434
-4 | -0.4353 | 0.00942 | -0.0101 | -46.2102
-3.5 | -0.3818 | 0.00902 | -0.0086 | -42.3282
-3 | -0.3276 | 0.00869 | -0.0072 | -37.6985
-2.5 | -0.2734 | 0.00843 | -0.0059 | -32.4318
-2 | -0.2189 | 0.00822 | -0.0046 | -26.6302
-1.5 | -0.1642 | 0.00808 | -0.0034 | -20.3218
-1 | -0.1094 | 0.00799 | -0.0023 | -13.6921
-0.5 | -0.0547 | 0.00794 | -0.0011 | -6.8892
0 | 0 | 0.00793 | 0 | 0
0.5 | 0.0547 | 0.00794 | 0.0011 | 6.8892
1 | 0.1094 | 0.00799 | 0.0023 | 13.6921
1.5 | 0.1642 | 0.00808 | 0.0034 | 20.3218
2 | 0.2189 | 0.00822 | 0.0046 | 26.6302
2.5 | 0.2735 | 0.00843 | 0.0058 | 32.4437
3 | 0.3277 | 0.00869 | 0.0072 | 37.71
3.5 | 0.3818 | 0.00902 | 0.0086 | 42.3282
4 | 0.4354 | 0.00942 | 0.0101 | 46.2208
4.5 | 0.4885 | 0.0099 | 0.0116 | 49.3434
5 | 0.5469 | 0.01046 | 0.012 | 52.2849
5.5 | 0.6115 | 0.01112 | 0.011 | 54.991
6.5 | 0.7614 | 0.0127 | 0.004 | 59.9528
7 | 0.8391 | 0.01358 | -0.0002 | 61.7894
7.5 | 0.9114 | 0.01448 | -0.0034 | 62.942
8 | 0.9859 | 0.01546 | -0.007 | 63.771
8.5 | 1.0208 | 0.01626 | -0.0029 | 62.7798
9 | 1.0402 | 0.01705 | 0.0042 | 61.0088
9.5 | 1.0545 | 0.01798 | 0.0122 | 58.6485
10 | 1.0687 | 0.01878 | 0.0202 | 56.9063
10.5 | 1.0841 | 0.02 | 0.0272 | 54.205
11 | 1.1032 | 0.02173 | 0.0324 | 50.7685
11.5 | 1.1298 | 0.02344 | 0.036 | 48.1997
12 | 1.1476 | 0.02598 | 0.0395 | 44.1724
12.5 | 1.1676 | 0.02874 | 0.0418 | 40.6263
13 | 1.1797 | 0.03245 | 0.0436 | 36.3544
13.5 | 1.1927 | 0.03648 | 0.0444 | 32.6946
14 | 1.1941 | 0.04183 | 0.0445 | 28.5465
14.5 | 1.2005 | 0.04717 | 0.0438 | 25.4505
15 | 1.2007 | 0.05338 | 0.0425 | 22.4934
15.5 | 1.1941 | 0.06042 | 0.0407 | 19.7633
16 | 1.1858 | 0.06818 | 0.0381 | 17.3922
16.5 | 1.1749 | 0.0766 | 0.0349 | 15.3381
17 | 1.1635 | 0.08531 | 0.0313 | 13.6385
17.5 | 1.153 | 0.09393 | 0.0276 | 12.2751
18 | 1.1333 | 0.10427 | 0.0228 | 10.8689
18.5 | 1.1068 | 0.11629 | 0.0164 | 9.5176
19 | 1.0786 | 0.12898 | 0.0093 | 8.3625
19.5 | 1.05 | 0.14235 | 0.0013 | 7.3762
20 | 1.0262 | 0.15528 | -0.0068 | 6.6087

## 31. Re 500k Mach 0.50 (1)
BIGFOIL.COM POLAR EXPORT
GA 30A016
GA 30A016 |  |  |  | Cl Max: | 1.152 | at alpha= | 20 | deg
JavaFoil+Calcfoil stall+Eppler ext transition |  |  |  | L/D Max: | 47.408 | at alpha= | 6.5 | deg
Re: | 500000 |  |  | Cd Min: | 0.01235 | at alpha= | 0 | deg
Mach: | 0.5 |  |  | Cl=0 at alpha= | 0 | deg
|  |  |  | @ Cl=0.1, Cd= | 0.012676
|  |  |  | @ Cl=0.4, Cd= | 0.013605
|  |  |  | @ Cl=0.6, Cd= | 0.01503
alpha (deg) | Cl | Cd | Cm | Cl/Cd
-20 | -1.152 | 0.24647 | 0.019 | -4.675
-19.5 | -1.125 | 0.23999 | 0.019 | -4.687
-19 | -1.097 | 0.23142 | 0.018 | -4.741
-18.5 | -1.07 | 0.22769 | 0.018 | -4.698
-18 | -1.04 | 0.22769 | 0.017 | -4.566
-17.5 | -1.009 | 0.21677 | 0.016 | -4.657
-17 | -0.981 | 0.21124 | 0.016 | -4.646
-16.5 | -0.953 | 0.20016 | 0.015 | -4.762
-16 | -0.925 | 0.1986 | 0.015 | -4.659
-15.5 | -0.897 | 0.19051 | 0.014 | -4.709
-15 | -0.87 | 0.18302 | 0.014 | -4.755
-14.5 | -0.839 | 0.17545 | 0.013 | -4.78
-14 | -0.809 | 0.16859 | 0.012 | -4.801
-13.5 | -0.78 | 0.16331 | 0.011 | -4.778
-13 | -0.752 | 0.15365 | 0.011 | -4.894
-12.5 | -0.724 | 0.14902 | 0.01 | -4.857
-12 | -0.694 | 0.13413 | 0.009 | -5.172
-11.5 | -0.665 | 0.12755 | 0.009 | -5.21
-11 | -0.635 | 0.10992 | 0.007 | -5.779
-10.5 | -0.943 | 0.07552 | 0.013 | -12.493
-10 | -1.053 | 0.05115 | 0.014 | -20.579
-9.5 | -1.095 | 0.03935 | 0.014 | -27.813
-9 | -1.102 | 0.03166 | 0.014 | -34.806
-8.5 | -1.088 | 0.02701 | 0.014 | -40.27
-8 | -1.056 | 0.02407 | 0.013 | -43.874
-7.5 | -1.012 | 0.02201 | 0.012 | -45.98
-7 | -0.969 | 0.01992 | 0.012 | -48.676
-6.5 | -0.908 | 0.01964 | 0.011 | -46.246
-6 | -0.844 | 0.01862 | 0.01 | -45.349
-5.5 | -0.778 | 0.01769 | 0.009 | -43.987
-5 | -0.71 | 0.01584 | 0.008 | -44.835
-4.5 | -0.641 | 0.01548 | 0.008 | -41.436
-4 | -0.572 | 0.01474 | 0.007 | -38.771
-3.5 | -0.501 | 0.01426 | 0.006 | -35.145
-3 | -0.43 | 0.01382 | 0.005 | -31.137
-2.5 | -0.359 | 0.01346 | 0.004 | -26.67
-2 | -0.288 | 0.01298 | 0.003 | -22.161
-1.5 | -0.216 | 0.01287 | 0.003 | -16.776
-1 | -0.144 | 0.01271 | 0.002 | -11.33
-0.5 | -0.072 | 0.01272 | 0.001 | -5.663
0 | 0 | 0.01235 | 0 | 0
0.5 | 0.073 | 0.01268 | -0.001 | 5.727
1 | 0.145 | 0.01267 | -0.002 | 11.458
1.5 | 0.218 | 0.01283 | -0.003 | 16.967
2 | 0.29 | 0.01294 | -0.003 | 22.417
2.5 | 0.362 | 0.01342 | -0.004 | 26.987
3 | 0.434 | 0.01377 | -0.005 | 31.516
3.5 | 0.506 | 0.0137 | -0.006 | 36.902
4 | 0.577 | 0.01479 | -0.007 | 38.977
4.5 | 0.647 | 0.01552 | -0.008 | 41.68
5 | 0.716 | 0.01631 | -0.008 | 43.934
5.5 | 0.785 | 0.0175 | -0.009 | 44.871
6 | 0.852 | 0.01844 | -0.01 | 46.212
6.5 | 0.917 | 0.01934 | -0.011 | 47.408
7 | 0.979 | 0.02068 | -0.012 | 47.327
7.5 | 1.012 | 0.02268 | -0.012 | 44.621
8 | 1.056 | 0.0246 | -0.013 | 42.934
8.5 | 1.087 | 0.02764 | -0.014 | 39.344
9 | 1.103 | 0.03199 | -0.014 | 34.473
9.5 | 1.095 | 0.03935 | -0.014 | 27.813
10 | 1.053 | 0.05115 | -0.014 | 20.579
10.5 | 0.943 | 0.07552 | -0.012 | 12.493
11 | 0.635 | 0.11072 | -0.007 | 5.737
11.5 | 0.665 | 0.12755 | -0.008 | 5.21
12 | 0.694 | 0.13369 | -0.009 | 5.189
12.5 | 0.724 | 0.14902 | -0.01 | 4.857
13 | 0.752 | 0.15365 | -0.011 | 4.894
13.5 | 0.78 | 0.16026 | -0.011 | 4.87
14 | 0.809 | 0.16783 | -0.012 | 4.823
14.5 | 0.839 | 0.17409 | -0.013 | 4.817
15 | 0.87 | 0.18579 | -0.014 | 4.684
15.5 | 0.897 | 0.19015 | -0.014 | 4.718
16 | 0.925 | 0.19824 | -0.014 | 4.668
16.5 | 0.953 | 0.20013 | -0.015 | 4.763
17 | 0.981 | 0.21007 | -0.015 | 4.672
17.5 | 1.01 | 0.21243 | -0.016 | 4.752
18 | 1.039 | 0.2255 | -0.017 | 4.609
18.5 | 1.07 | 0.23453 | -0.018 | 4.561
19 | 1.097 | 0.23827 | -0.018 | 4.604
19.5 | 1.125 | 0.24094 | -0.019 | 4.668
20 | 1.152 | 0.24621 | -0.019 | 4.68

## 32. Re 500k Mach 0.50 (2)
BIGFOIL.COM POLAR EXPORT
GA 30A016
GA 30A016 |  |  |  | Cl Max: | 1.0094 | at alpha= | 10.5 | deg
XFOIL ncrit=9 |  |  |  | L/D Max: | 53.8527 | at alpha= | 6.5 | deg
Re: | 500000 |  |  | Cd Min: | 0.16068 | at alpha= | 15.5 | deg
Mach: | 0.5 |  |  | Cl=0 at alpha= | 0 | deg
|  |  |  | @ Cl=0.1, Cd= | 0.008868
|  |  |  | @ Cl=0.4, Cd= | 0.0099179
|  |  |  | @ Cl=0.6, Cd= | 0.011925
alpha (deg) | Cl | Cd | Cm | Cl/Cd
-15.5 | -0.7073 | 0.16062 | 0.0031 | -4.4036
-15 | -0.6953 | 0.15259 | -0.0011 | -4.5567
-14.5 | -0.7709 | 0.12836 | -0.0154 | -6.0058
-14 | -0.819 | 0.1119 | -0.0251 | -7.319
-13.5 | -0.8774 | 0.09528 | -0.035 | -9.2086
-13 | -0.9253 | 0.08115 | -0.043 | -11.4023
-12.5 | -0.9526 | 0.07038 | -0.0481 | -13.5351
-12 | -0.9751 | 0.06054 | -0.0523 | -16.1067
-11.5 | -0.9951 | 0.05143 | -0.0555 | -19.3486
-11 | -1.0068 | 0.04368 | -0.0571 | -23.0495
-10.5 | -1.0082 | 0.03723 | -0.0573 | -27.0803
-10 | -1.0034 | 0.03176 | -0.0561 | -31.5932
-9.5 | -0.991 | 0.02745 | -0.0535 | -36.102
-9 | -0.9778 | 0.02394 | -0.0492 | -40.8438
-8.5 | -0.9658 | 0.0214 | -0.0425 | -45.1308
-8 | -0.9641 | 0.01978 | -0.0324 | -48.7412
-7.5 | -0.9864 | 0.01877 | -0.0175 | -52.5519
-7 | -0.9089 | 0.017 | -0.019 | -53.4647
-6.5 | -0.8259 | 0.01535 | -0.0215 | -53.8046
-6 | -0.7441 | 0.01399 | -0.0235 | -53.188
-5.5 | -0.6676 | 0.01286 | -0.0242 | -51.9129
-5 | -0.6003 | 0.01193 | -0.0231 | -50.3185
-4 | -0.484 | 0.01057 | -0.0171 | -45.79
-3.5 | -0.4255 | 0.01008 | -0.0142 | -42.2123
-3 | -0.3656 | 0.0097 | -0.0118 | -37.6907
-2.5 | -0.3051 | 0.0094 | -0.0095 | -32.4574
-2 | -0.2444 | 0.00917 | -0.0074 | -26.6521
-1.5 | -0.1835 | 0.00901 | -0.0055 | -20.3663
-1 | -0.1224 | 0.00889 | -0.0036 | -13.7683
-0.5 | -0.0612 | 0.00883 | -0.0018 | -6.9309
0 | 0 | 0.00881 | 0 | 0
0.5 | 0.0612 | 0.00883 | 0.0018 | 6.9309
1 | 0.1224 | 0.00889 | 0.0036 | 13.7683
1.5 | 0.1835 | 0.00901 | 0.0055 | 20.3663
2 | 0.2444 | 0.00917 | 0.0074 | 26.6521
2.5 | 0.3051 | 0.0094 | 0.0095 | 32.4574
3 | 0.3656 | 0.0097 | 0.0118 | 37.6907
3.5 | 0.4256 | 0.01008 | 0.0142 | 42.2222
4 | 0.4841 | 0.01057 | 0.017 | 45.7994
5 | 0.6004 | 0.01193 | 0.0231 | 50.3269
5.5 | 0.6678 | 0.01286 | 0.0242 | 51.9285
6 | 0.7443 | 0.01399 | 0.0234 | 53.2023
6.5 | 0.8261 | 0.01534 | 0.0214 | 53.8527
7 | 0.9092 | 0.017 | 0.019 | 53.4824
7.5 | 0.9869 | 0.01877 | 0.0174 | 52.5786
8 | 0.9643 | 0.01977 | 0.0323 | 48.7759
8.5 | 0.9661 | 0.02139 | 0.0424 | 45.166
9 | 0.9784 | 0.02394 | 0.0491 | 40.8688
9.5 | 0.9918 | 0.02744 | 0.0534 | 36.1443
10 | 1.0045 | 0.03176 | 0.056 | 31.6278
10.5 | 1.0094 | 0.03723 | 0.0571 | 27.1125
11 | 1.0081 | 0.04369 | 0.0569 | 23.0739
11.5 | 0.9963 | 0.05146 | 0.0552 | 19.3607
12 | 0.9764 | 0.06059 | 0.052 | 16.1149
12.5 | 0.954 | 0.07043 | 0.0478 | 13.5454
13 | 0.9262 | 0.0813 | 0.0426 | 11.3924
13.5 | 0.8782 | 0.09545 | 0.0346 | 9.2006
14 | 0.8197 | 0.11212 | 0.0247 | 7.3109
14.5 | 0.773 | 0.12838 | 0.0151 | 6.0212
15 | 0.6968 | 0.15274 | 0.0008 | 4.562
15.5 | 0.7093 | 0.16068 | -0.0034 | 4.4144

## 33. Re 750k Mach 0.00 (1)
BIGFOIL.COM POLAR EXPORT
GA 30A016
GA 30A016 |  |  |  | Cl Max: | 1.419 | at alpha= | 15.5 | deg
JavaFoil+Calcfoil stall+Eppler ext transition |  |  |  | L/D Max: | 63.773 | at alpha= | 9.5 | deg
Re: | 750000 |  |  | Cd Min: | 0.01074 | at alpha= | 0.5 | deg
Mach: | 0 |  |  | Cl=0 at alpha= | 0 | deg
|  |  |  | @ Cl=0.1, Cd= | 0.010769
|  |  |  | @ Cl=0.4, Cd= | 0.011528
|  |  |  | @ Cl=0.6, Cd= | 0.012622
alpha (deg) | Cl | Cd | Cm | Cl/Cd
-20 | -1.344 | 0.14261 | 0.02 | -9.427
-19.5 | -1.358 | 0.13272 | 0.02 | -10.235
-19 | -1.371 | 0.12253 | 0.02 | -11.193
-18.5 | -1.382 | 0.11281 | 0.019 | -12.254
-18 | -1.393 | 0.10227 | 0.019 | -13.626
-17.5 | -1.402 | 0.09236 | 0.019 | -15.185
-17 | -1.408 | 0.08378 | 0.019 | -16.809
-16.5 | -1.414 | 0.07457 | 0.019 | -18.959
-16 | -1.419 | 0.06533 | 0.019 | -21.72
-15.5 | -1.419 | 0.05787 | 0.019 | -24.52
-15 | -1.418 | 0.05066 | 0.019 | -27.996
-14.5 | -1.413 | 0.04476 | 0.018 | -31.564
-14 | -1.404 | 0.03933 | 0.018 | -35.69
-13.5 | -1.392 | 0.03476 | 0.018 | -40.04
-13 | -1.374 | 0.03155 | 0.017 | -43.547
-12.5 | -1.351 | 0.02855 | 0.017 | -47.321
-12 | -1.324 | 0.02616 | 0.017 | -50.615
-11.5 | -1.293 | 0.02405 | 0.016 | -53.753
-11 | -1.257 | 0.02274 | 0.015 | -55.294
-10.5 | -1.218 | 0.02108 | 0.015 | -57.777
-10 | -1.183 | 0.01893 | 0.014 | -62.508
-9.5 | -1.133 | 0.01803 | 0.014 | -62.81
-9 | -1.081 | 0.01772 | 0.013 | -60.977
-8.5 | -1.027 | 0.01668 | 0.012 | -61.574
-8 | -0.971 | 0.01702 | 0.012 | -57.079
-7.5 | -0.915 | 0.01576 | 0.011 | -58.061
-7 | -0.857 | 0.01521 | 0.01 | -56.388
-6.5 | -0.799 | 0.01511 | 0.009 | -52.876
-6 | -0.74 | 0.01403 | 0.009 | -52.731
-5.5 | -0.68 | 0.01356 | 0.008 | -50.128
-5 | -0.619 | 0.01266 | 0.007 | -48.94
-4.5 | -0.558 | 0.01268 | 0.007 | -44.035
-4 | -0.497 | 0.01223 | 0.006 | -40.668
-3.5 | -0.436 | 0.01165 | 0.005 | -37.404
-3 | -0.374 | 0.01151 | 0.004 | -32.471
-2.5 | -0.312 | 0.01158 | 0.004 | -26.921
-2 | -0.25 | 0.0114 | 0.003 | -21.904
-1.5 | -0.187 | 0.01129 | 0.002 | -16.589
-1 | -0.125 | 0.01082 | 0.001 | -11.545
-0.5 | -0.062 | 0.01077 | 0.001 | -5.801
0 | 0 | 0.01075 | 0 | 0
0.5 | 0.063 | 0.01074 | -0.001 | 5.858
1 | 0.126 | 0.01079 | -0.001 | 11.66
1.5 | 0.189 | 0.01126 | -0.002 | 16.759
2 | 0.251 | 0.01136 | -0.003 | 22.13
2.5 | 0.314 | 0.01154 | -0.004 | 27.204
3 | 0.377 | 0.01148 | -0.004 | 32.812
3.5 | 0.439 | 0.01161 | -0.005 | 37.805
4 | 0.501 | 0.01218 | -0.006 | 41.119
4.5 | 0.563 | 0.01264 | -0.007 | 44.536
5 | 0.624 | 0.01261 | -0.007 | 49.502
5.5 | 0.685 | 0.01351 | -0.008 | 50.725
6 | 0.746 | 0.01398 | -0.009 | 53.366
6.5 | 0.806 | 0.01505 | -0.009 | 53.536
7 | 0.865 | 0.01514 | -0.01 | 57.104
7.5 | 0.923 | 0.01569 | -0.011 | 58.823
8 | 0.98 | 0.01693 | -0.012 | 57.865
8.5 | 1.036 | 0.01659 | -0.012 | 62.445
9 | 1.09 | 0.01763 | -0.013 | 61.861
9.5 | 1.143 | 0.01793 | -0.014 | 63.773
10 | 1.194 | 0.01881 | -0.014 | 63.494
10.5 | 1.218 | 0.02108 | -0.015 | 57.777
11 | 1.257 | 0.02274 | -0.015 | 55.294
11.5 | 1.293 | 0.02405 | -0.016 | 53.753
12 | 1.324 | 0.02616 | -0.016 | 50.615
12.5 | 1.351 | 0.02855 | -0.017 | 47.321
13 | 1.374 | 0.03155 | -0.017 | 43.547
13.5 | 1.392 | 0.03476 | -0.018 | 40.04
14 | 1.404 | 0.03933 | -0.018 | 35.69
14.5 | 1.413 | 0.04476 | -0.018 | 31.564
15 | 1.418 | 0.05066 | -0.019 | 27.996
15.5 | 1.419 | 0.05787 | -0.019 | 24.52
16 | 1.419 | 0.06533 | -0.019 | 21.72
16.5 | 1.414 | 0.07457 | -0.019 | 18.959
17 | 1.408 | 0.08378 | -0.019 | 16.809
17.5 | 1.402 | 0.09236 | -0.019 | 15.185
18 | 1.393 | 0.10227 | -0.019 | 13.626
18.5 | 1.382 | 0.11281 | -0.019 | 12.254
19 | 1.371 | 0.12253 | -0.019 | 11.193
19.5 | 1.358 | 0.13272 | -0.019 | 10.235
20 | 1.344 | 0.14261 | -0.019 | 9.427

## 34. Re 750k Mach 0.00 (2)
BIGFOIL.COM POLAR EXPORT
GA 30A016
GA 30A016 |  |  |  | Cl Max: | 1.3654 | at alpha= | 16.5 | deg
XFOIL ncrit=9 |  |  |  | L/D Max: | 73.8854 | at alpha= | 9 | deg
Re: | 750000 |  |  | Cd Min: | 0.10566 | at alpha= | -20 | deg
Mach: | 0 |  |  | Cl=0 at alpha= | 0 | deg
|  |  |  | @ Cl=0.1, Cd= | 0.0070142
|  |  |  | @ Cl=0.4, Cd= | 0.0079123
|  |  |  | @ Cl=0.6, Cd= | 0.0094728
alpha (deg) | Cl | Cd | Cm | Cl/Cd
-20 | -1.255 | 0.10566 | -0.0143 | -11.8777
-19.5 | -1.2756 | 0.09545 | -0.0189 | -13.3641
-19 | -1.2951 | 0.08561 | -0.0231 | -15.1279
-18.5 | -1.313 | 0.0762 | -0.027 | -17.231
-18 | -1.3266 | 0.06763 | -0.0302 | -19.6156
-17.5 | -1.3453 | 0.05874 | -0.0332 | -22.9026
-17 | -1.3602 | 0.05068 | -0.0357 | -26.839
-16.5 | -1.3628 | 0.04448 | -0.0371 | -30.6385
-16 | -1.3574 | 0.03944 | -0.0377 | -34.4168
-15.5 | -1.3508 | 0.03485 | -0.0377 | -38.7604
-15 | -1.3428 | 0.03078 | -0.0369 | -43.6257
-14.5 | -1.3239 | 0.02796 | -0.0356 | -47.3498
-14 | -1.307 | 0.02526 | -0.0335 | -51.7419
-13.5 | -1.2854 | 0.02315 | -0.031 | -55.5248
-13 | -1.2592 | 0.02153 | -0.0283 | -58.4858
-12.5 | -1.2348 | 0.01996 | -0.0249 | -61.8637
-12 | -1.2072 | 0.01876 | -0.0212 | -64.3497
-11.5 | -1.1823 | 0.01775 | -0.0165 | -66.6085
-11 | -1.1608 | 0.01687 | -0.0107 | -68.8085
-10 | -1.1114 | 0.01546 | 0.0003 | -71.8887
-9.5 | -1.0864 | 0.01481 | 0.0058 | -73.3558
-9 | -1.0438 | 0.01413 | 0.0078 | -73.8712
-8.5 | -0.9758 | 0.01336 | 0.0046 | -73.0389
-8 | -0.9083 | 0.01261 | 0.0016 | -72.0301
-7.5 | -0.841 | 0.01189 | -0.0013 | -70.7317
-7 | -0.7691 | 0.01115 | -0.0052 | -68.9776
-6.5 | -0.7038 | 0.01048 | -0.0075 | -67.1565
-6 | -0.6381 | 0.00984 | -0.0097 | -64.8476
-5.5 | -0.583 | 0.00931 | -0.0094 | -62.6208
-4.5 | -0.4806 | 0.00844 | -0.0071 | -56.9431
-4 | -0.4286 | 0.00807 | -0.006 | -53.1103
-3.5 | -0.3759 | 0.00778 | -0.005 | -48.3162
-3 | -0.3227 | 0.00753 | -0.0042 | -42.8552
-2.5 | -0.2691 | 0.00735 | -0.0034 | -36.6122
-2 | -0.2155 | 0.00722 | -0.0027 | -29.8476
-1.5 | -0.1617 | 0.00711 | -0.002 | -22.7426
-1 | -0.1078 | 0.00702 | -0.0013 | -15.3561
-0.5 | -0.0539 | 0.00698 | -0.0007 | -7.7221
0 | 0 | 0.00696 | 0 | 0
0.5 | 0.0539 | 0.00698 | 0.0007 | 7.7221
1 | 0.1078 | 0.00702 | 0.0013 | 15.3561
1.5 | 0.1617 | 0.00711 | 0.002 | 22.7426
2 | 0.2155 | 0.00722 | 0.0027 | 29.8476
2.5 | 0.2691 | 0.00735 | 0.0034 | 36.6122
3 | 0.3227 | 0.00753 | 0.0042 | 42.8552
3.5 | 0.376 | 0.00778 | 0.005 | 48.329
4 | 0.4286 | 0.00807 | 0.006 | 53.1103
4.5 | 0.4806 | 0.00844 | 0.007 | 56.9431
5.5 | 0.5831 | 0.00931 | 0.0094 | 62.6316
6 | 0.6381 | 0.00984 | 0.0097 | 64.8476
6.5 | 0.7039 | 0.01048 | 0.0074 | 67.166
7 | 0.7692 | 0.01115 | 0.0052 | 68.9865
7.5 | 0.8411 | 0.01189 | 0.0013 | 70.7401
8 | 0.9084 | 0.01261 | -0.0016 | 72.0381
8.5 | 0.976 | 0.01336 | -0.0046 | 73.0539
9 | 1.044 | 0.01413 | -0.0078 | 73.8854
9.5 | 1.0862 | 0.01481 | -0.0058 | 73.3423
10 | 1.1112 | 0.01546 | -0.0002 | 71.8758
11 | 1.1609 | 0.01687 | 0.0107 | 68.8145
11.5 | 1.1828 | 0.01775 | 0.0164 | 66.6366
12 | 1.2078 | 0.01876 | 0.0211 | 64.3817
12.5 | 1.2356 | 0.01996 | 0.0247 | 61.9038
13 | 1.26 | 0.02153 | 0.0282 | 58.523
13.5 | 1.2865 | 0.02314 | 0.0308 | 55.5964
14 | 1.3083 | 0.02525 | 0.0333 | 51.8139
14.5 | 1.3255 | 0.02792 | 0.0354 | 47.4749
15 | 1.3447 | 0.03073 | 0.0367 | 43.7585
15.5 | 1.3524 | 0.03484 | 0.0374 | 38.8175
16 | 1.3598 | 0.03936 | 0.0374 | 34.5478
16.5 | 1.3654 | 0.04439 | 0.0368 | 30.7592
17 | 1.3629 | 0.0506 | 0.0353 | 26.9348
17.5 | 1.3477 | 0.0587 | 0.0329 | 22.9591
18 | 1.33 | 0.06748 | 0.0298 | 19.7095
18.5 | 1.3164 | 0.07606 | 0.0266 | 17.3074
19 | 1.2986 | 0.08548 | 0.0227 | 15.1919
19.5 | 1.2791 | 0.09533 | 0.0185 | 13.4176
20 | 1.2584 | 0.10558 | 0.0139 | 11.9189

## 35. Re 750k Mach 0.10 (1)
BIGFOIL.COM POLAR EXPORT
GA 30A016
GA 30A016 |  |  |  | Cl Max: | 1.405 | at alpha= | 15 | deg
JavaFoil+Calcfoil stall+Eppler ext transition |  |  |  | L/D Max: | 63.318 | at alpha= | 9.5 | deg
Re: | 750000 |  |  | Cd Min: | 0.01074 | at alpha= | 0 | deg
Mach: | 0.1 |  |  | Cl=0 at alpha= | 0 | deg
|  |  |  | @ Cl=0.1, Cd= | 0.010799
|  |  |  | @ Cl=0.4, Cd= | 0.011677
|  |  |  | @ Cl=0.6, Cd= | 0.012661
alpha (deg) | Cl | Cd | Cm | Cl/Cd
-20 | -1.306 | 0.14793 | 0.019 | -8.829
-19.5 | -1.322 | 0.1383 | 0.019 | -9.561
-19 | -1.338 | 0.12744 | 0.019 | -10.502
-18.5 | -1.352 | 0.11815 | 0.019 | -11.443
-18 | -1.366 | 0.10718 | 0.019 | -12.744
-17.5 | -1.376 | 0.09777 | 0.019 | -14.077
-17 | -1.386 | 0.08772 | 0.019 | -15.804
-16.5 | -1.395 | 0.07825 | 0.019 | -17.823
-16 | -1.402 | 0.06852 | 0.019 | -20.465
-15.5 | -1.404 | 0.06068 | 0.019 | -23.146
-15 | -1.405 | 0.05353 | 0.019 | -26.243
-14.5 | -1.403 | 0.04666 | 0.018 | -30.066
-14 | -1.396 | 0.04113 | 0.018 | -33.941
-13.5 | -1.385 | 0.03626 | 0.018 | -38.195
-13 | -1.37 | 0.03223 | 0.017 | -42.521
-12.5 | -1.349 | 0.02927 | 0.017 | -46.101
-12 | -1.324 | 0.02672 | 0.017 | -49.543
-11.5 | -1.293 | 0.02448 | 0.016 | -52.824
-11 | -1.259 | 0.02306 | 0.016 | -54.593
-10.5 | -1.22 | 0.0214 | 0.015 | -57.023
-10 | -1.187 | 0.01911 | 0.014 | -62.128
-9.5 | -1.137 | 0.01823 | 0.014 | -62.367
-9 | -1.085 | 0.01786 | 0.013 | -60.746
-8.5 | -1.031 | 0.01681 | 0.012 | -61.366
-8 | -0.976 | 0.01657 | 0.012 | -58.888
-7.5 | -0.919 | 0.01583 | 0.011 | -58.053
-7 | -0.861 | 0.0153 | 0.01 | -56.312
-6.5 | -0.803 | 0.01519 | 0.01 | -52.854
-6 | -0.744 | 0.01409 | 0.009 | -52.757
-5.5 | -0.683 | 0.01369 | 0.008 | -49.887
-5 | -0.623 | 0.01268 | 0.007 | -49.105
-4.5 | -0.561 | 0.01274 | 0.007 | -44.048
-4 | -0.5 | 0.01231 | 0.006 | -40.592
-3.5 | -0.438 | 0.01199 | 0.005 | -36.503
-3 | -0.376 | 0.01157 | 0.004 | -32.473
-2.5 | -0.313 | 0.01164 | 0.004 | -26.92
-2 | -0.251 | 0.01146 | 0.003 | -21.894
-1.5 | -0.188 | 0.01126 | 0.002 | -16.714
-1 | -0.126 | 0.01087 | 0.001 | -11.551
-0.5 | -0.063 | 0.01077 | 0.001 | -5.83
0 | 0 | 0.01074 | 0 | 0
0.5 | 0.063 | 0.01074 | -0.001 | 5.887
1 | 0.126 | 0.01084 | -0.001 | 11.666
1.5 | 0.19 | 0.01123 | -0.002 | 16.885
2 | 0.253 | 0.01142 | -0.003 | 22.122
2.5 | 0.316 | 0.0116 | -0.004 | 27.204
3 | 0.378 | 0.01153 | -0.004 | 32.816
3.5 | 0.441 | 0.01195 | -0.005 | 36.903
4 | 0.504 | 0.01227 | -0.006 | 41.045
4.5 | 0.566 | 0.0127 | -0.007 | 44.549
5 | 0.627 | 0.01263 | -0.007 | 49.667
5.5 | 0.689 | 0.01364 | -0.008 | 50.483
6 | 0.749 | 0.01404 | -0.009 | 53.392
6.5 | 0.809 | 0.01513 | -0.01 | 53.513
7 | 0.869 | 0.01523 | -0.01 | 57.035
7.5 | 0.927 | 0.01576 | -0.011 | 58.814
8 | 0.984 | 0.01649 | -0.012 | 59.695
8.5 | 1.04 | 0.01672 | -0.012 | 62.232
9 | 1.095 | 0.01776 | -0.013 | 61.636
9.5 | 1.148 | 0.01812 | -0.014 | 63.318
10 | 1.199 | 0.01899 | -0.014 | 63.116
10.5 | 1.22 | 0.0214 | -0.015 | 57.023
11 | 1.259 | 0.02306 | -0.015 | 54.593
11.5 | 1.293 | 0.02448 | -0.016 | 52.824
12 | 1.324 | 0.02672 | -0.016 | 49.543
12.5 | 1.349 | 0.02927 | -0.017 | 46.101
13 | 1.37 | 0.03223 | -0.017 | 42.521
13.5 | 1.385 | 0.03626 | -0.018 | 38.195
14 | 1.396 | 0.04113 | -0.018 | 33.941
14.5 | 1.403 | 0.04666 | -0.018 | 30.066
15 | 1.405 | 0.05353 | -0.018 | 26.243
15.5 | 1.404 | 0.06068 | -0.019 | 23.146
16 | 1.402 | 0.06852 | -0.019 | 20.465
16.5 | 1.395 | 0.07825 | -0.019 | 17.823
17 | 1.386 | 0.08772 | -0.019 | 15.804
17.5 | 1.376 | 0.09777 | -0.019 | 14.077
18 | 1.366 | 0.10718 | -0.019 | 12.744
18.5 | 1.352 | 0.11815 | -0.019 | 11.443
19 | 1.338 | 0.12744 | -0.019 | 10.502
19.5 | 1.322 | 0.1383 | -0.019 | 9.561
20 | 1.306 | 0.14793 | -0.019 | 8.829

## 36. Re 750k Mach 0.10 (2)
BIGFOIL.COM POLAR EXPORT
GA 30A016
GA 30A016 |  |  |  | Cl Max: | 1.3506 | at alpha= | 16.5 | deg
XFOIL ncrit=9 |  |  |  | L/D Max: | 73.3403 | at alpha= | 9 | deg
Re: | 750000 |  |  | Cd Min: | 0.11161 | at alpha= | -20 | deg
Mach: | 0.1 |  |  | Cl=0 at alpha= | 0 | deg
|  |  |  | @ Cl=0.1, Cd= | 0.0070521
|  |  |  | @ Cl=0.4, Cd= | 0.0079345
|  |  |  | @ Cl=0.6, Cd= | 0.009516
alpha (deg) | Cl | Cd | Cm | Cl/Cd
-20 | -1.2293 | 0.11161 | -0.0125 | -11.0142
-19.5 | -1.2487 | 0.1015 | -0.0172 | -12.3025
-19 | -1.2681 | 0.09148 | -0.0217 | -13.862
-18.5 | -1.2873 | 0.08175 | -0.0258 | -15.7468
-18 | -1.3037 | 0.07261 | -0.0294 | -17.9548
-17.5 | -1.3188 | 0.06393 | -0.0325 | -20.6288
-17 | -1.3402 | 0.05486 | -0.0355 | -24.4295
-16.5 | -1.3478 | 0.04778 | -0.0375 | -28.2085
-16 | -1.3463 | 0.0421 | -0.0385 | -31.9786
-15.5 | -1.3357 | 0.03765 | -0.0389 | -35.4768
-15 | -1.3358 | 0.03253 | -0.0385 | -41.0636
-14.5 | -1.3201 | 0.02924 | -0.0374 | -45.1471
-14 | -1.3002 | 0.02658 | -0.0358 | -48.9165
-13.5 | -1.2841 | 0.02393 | -0.0331 | -53.6607
-13 | -1.256 | 0.02229 | -0.0307 | -56.3481
-12.5 | -1.2349 | 0.02044 | -0.0271 | -60.4159
-12 | -1.2042 | 0.01929 | -0.0239 | -62.4261
-11.5 | -1.1819 | 0.01801 | -0.019 | -65.6247
-11 | -1.1609 | 0.01715 | -0.013 | -67.691
-10.5 | -1.1365 | 0.01639 | -0.0074 | -69.3411
-10 | -1.1143 | 0.01564 | -0.0013 | -71.2468
-9.5 | -1.0897 | 0.015 | 0.0045 | -72.6467
-9 | -1.0493 | 0.01431 | 0.007 | -73.3263
-8.5 | -0.9813 | 0.01349 | 0.0039 | -72.7428
-8 | -0.9127 | 0.01276 | 0.0009 | -71.5282
-7.5 | -0.8454 | 0.01197 | -0.0019 | -70.6266
-7 | -0.7729 | 0.01124 | -0.0057 | -68.7633
-6.5 | -0.7072 | 0.01057 | -0.008 | -66.9063
-6 | -0.6418 | 0.00992 | -0.01 | -64.6976
-5.5 | -0.5858 | 0.00938 | -0.0098 | -62.452
-5 | -0.5348 | 0.0089 | -0.0085 | -60.0899
-4.5 | -0.4833 | 0.00847 | -0.0073 | -57.0602
-4 | -0.431 | 0.00811 | -0.0062 | -53.1443
-3.5 | -0.378 | 0.00781 | -0.0052 | -48.3995
-3 | -0.3244 | 0.00758 | -0.0043 | -42.7968
-2.5 | -0.2704 | 0.0074 | -0.0036 | -36.5405
-2 | -0.2166 | 0.00725 | -0.0028 | -29.8759
-1.5 | -0.1627 | 0.00714 | -0.002 | -22.7871
-1 | -0.1085 | 0.00706 | -0.0013 | -15.3683
-0.5 | -0.0543 | 0.00701 | -0.0007 | -7.7461
0 | 0 | 0.00699 | 0 | 0
0.5 | 0.0543 | 0.00701 | 0.0007 | 7.7461
1 | 0.1086 | 0.00706 | 0.0013 | 15.3824
1.5 | 0.1628 | 0.00714 | 0.002 | 22.8011
2 | 0.2166 | 0.00725 | 0.0028 | 29.8759
2.5 | 0.2704 | 0.0074 | 0.0036 | 36.5405
3 | 0.3244 | 0.00758 | 0.0043 | 42.7968
3.5 | 0.378 | 0.00781 | 0.0052 | 48.3995
4 | 0.431 | 0.00811 | 0.0061 | 53.1443
4.5 | 0.4834 | 0.00847 | 0.0072 | 57.072
5 | 0.5349 | 0.00889 | 0.0085 | 60.1687
5.5 | 0.5859 | 0.00938 | 0.0098 | 62.4627
6 | 0.6419 | 0.00992 | 0.01 | 64.7077
6.5 | 0.7072 | 0.01057 | 0.008 | 66.9063
7 | 0.773 | 0.01124 | 0.0057 | 68.7722
7.5 | 0.8455 | 0.01197 | 0.0019 | 70.6349
8 | 0.9128 | 0.01276 | -0.0009 | 71.5361
8.5 | 0.9814 | 0.01349 | -0.004 | 72.7502
9 | 1.0495 | 0.01431 | -0.007 | 73.3403
9.5 | 1.0896 | 0.01499 | -0.0044 | 72.6885
10 | 1.1142 | 0.01564 | 0.0013 | 71.2404
10.5 | 1.1365 | 0.01639 | 0.0074 | 69.3411
11 | 1.1611 | 0.01714 | 0.013 | 67.7421
11.5 | 1.1825 | 0.01801 | 0.0189 | 65.658
12 | 1.2048 | 0.01929 | 0.0238 | 62.4572
12.5 | 1.2358 | 0.02043 | 0.0269 | 60.4895
13 | 1.2573 | 0.02227 | 0.0305 | 56.4571
13.5 | 1.2853 | 0.02392 | 0.033 | 53.7333
14 | 1.3013 | 0.02658 | 0.0356 | 48.9579
14.5 | 1.3218 | 0.02921 | 0.0372 | 45.2516
15 | 1.3377 | 0.03249 | 0.0382 | 41.1727
15.5 | 1.338 | 0.03758 | 0.0386 | 35.604
16 | 1.3488 | 0.04202 | 0.0382 | 32.099
16.5 | 1.3506 | 0.04768 | 0.0372 | 28.3263
17 | 1.3427 | 0.0548 | 0.0352 | 24.5018
17.5 | 1.321 | 0.06393 | 0.0322 | 20.6632
18 | 1.307 | 0.07248 | 0.029 | 18.0326
18.5 | 1.2906 | 0.08164 | 0.0254 | 15.8084
19 | 1.2715 | 0.09138 | 0.0213 | 13.9144
19.5 | 1.252 | 0.10142 | 0.0168 | 12.3447
20 | 1.2325 | 0.11154 | 0.0121 | 11.0498

## 37. Re 750k Mach 0.25 (1)
BIGFOIL.COM POLAR EXPORT
GA 30A016
GA 30A016 |  |  |  | Cl Max: | 1.336 | at alpha= | 13.5 | deg
JavaFoil+Calcfoil stall+Eppler ext transition |  |  |  | L/D Max: | 61.089 | at alpha= | 8.5 | deg
Re: | 750000 |  |  | Cd Min: | 0.0109 | at alpha= | 0.5 | deg
Mach: | 0.25 |  |  | Cl=0 at alpha= | 0 | deg
|  |  |  | @ Cl=0.1, Cd= | 0.010922
|  |  |  | @ Cl=0.4, Cd= | 0.011778
|  |  |  | @ Cl=0.6, Cd= | 0.013067
alpha (deg) | Cl | Cd | Cm | Cl/Cd
-18.5 | -1.111 | 0.15374 | 0.017 | -7.228
-18 | -1.15 | 0.13969 | 0.017 | -8.235
-17.5 | -1.184 | 0.1284 | 0.018 | -9.223
-17 | -1.215 | 0.11655 | 0.018 | -10.426
-16.5 | -1.244 | 0.10458 | 0.018 | -11.893
-16 | -1.269 | 0.09296 | 0.018 | -13.649
-15.5 | -1.289 | 0.0824 | 0.018 | -15.649
-15 | -1.309 | 0.07149 | 0.018 | -18.307
-14.5 | -1.323 | 0.06192 | 0.018 | -21.359
-14 | -1.333 | 0.05311 | 0.018 | -25.092
-13.5 | -1.336 | 0.04613 | 0.018 | -28.962
-13 | -1.335 | 0.03958 | 0.017 | -33.73
-12.5 | -1.324 | 0.03496 | 0.017 | -37.882
-12 | -1.311 | 0.03089 | 0.017 | -42.429
-11.5 | -1.289 | 0.02796 | 0.016 | -46.096
-11 | -1.262 | 0.02555 | 0.016 | -49.378
-10.5 | -1.23 | 0.0235 | 0.015 | -52.317
-10 | -1.192 | 0.02152 | 0.015 | -55.373
-9.5 | -1.159 | 0.01956 | 0.014 | -59.247
-9 | -1.108 | 0.01866 | 0.013 | -59.358
-8.5 | -1.054 | 0.01751 | 0.013 | -60.218
-8 | -0.998 | 0.01778 | 0.012 | -56.144
-7.5 | -0.941 | 0.01641 | 0.011 | -57.349
-7 | -0.883 | 0.01577 | 0.011 | -55.985
-6.5 | -0.823 | 0.01574 | 0.01 | -52.304
-6 | -0.763 | 0.01494 | 0.009 | -51.042
-5.5 | -0.701 | 0.01407 | 0.008 | -49.822
-5 | -0.639 | 0.013 | 0.008 | -49.157
-4.5 | -0.576 | 0.01295 | 0.007 | -44.484
-4 | -0.513 | 0.01254 | 0.006 | -40.935
-3.5 | -0.45 | 0.01229 | 0.005 | -36.575
-3 | -0.386 | 0.01172 | 0.005 | -32.918
-2.5 | -0.322 | 0.01178 | 0.004 | -27.332
-2 | -0.258 | 0.01164 | 0.003 | -22.142
-1.5 | -0.193 | 0.01145 | 0.002 | -16.886
-1 | -0.129 | 0.01098 | 0.002 | -11.753
-0.5 | -0.065 | 0.01094 | 0.001 | -5.9
0 | 0 | 0.01126 | 0 | 0
0.5 | 0.065 | 0.0109 | -0.001 | 5.96
1 | 0.13 | 0.01094 | -0.002 | 11.873
1.5 | 0.195 | 0.01142 | -0.002 | 17.062
2 | 0.26 | 0.0116 | -0.003 | 22.377
2.5 | 0.324 | 0.01174 | -0.004 | 27.625
3 | 0.389 | 0.01168 | -0.005 | 33.272
3.5 | 0.453 | 0.01225 | -0.005 | 36.982
4 | 0.517 | 0.01249 | -0.006 | 41.4
4.5 | 0.581 | 0.01291 | -0.007 | 44.998
5 | 0.644 | 0.01343 | -0.008 | 47.949
5.5 | 0.707 | 0.01402 | -0.008 | 50.43
6 | 0.769 | 0.01488 | -0.009 | 51.68
6.5 | 0.83 | 0.01567 | -0.01 | 52.976
7 | 0.89 | 0.0157 | -0.011 | 56.716
7.5 | 0.95 | 0.01634 | -0.011 | 58.123
8 | 1.008 | 0.0177 | -0.012 | 56.936
8.5 | 1.064 | 0.01742 | -0.013 | 61.089
9 | 1.118 | 0.01856 | -0.013 | 60.248
9.5 | 1.17 | 0.01944 | -0.014 | 60.173
10 | 1.192 | 0.02152 | -0.015 | 55.373
10.5 | 1.23 | 0.0235 | -0.015 | 52.317
11 | 1.262 | 0.02555 | -0.016 | 49.378
11.5 | 1.289 | 0.02796 | -0.016 | 46.096
12 | 1.311 | 0.03089 | -0.017 | 42.429
12.5 | 1.324 | 0.03496 | -0.017 | 37.882
13 | 1.335 | 0.03958 | -0.017 | 33.73
13.5 | 1.336 | 0.04613 | -0.018 | 28.962
14 | 1.333 | 0.05311 | -0.018 | 25.092
14.5 | 1.323 | 0.06192 | -0.018 | 21.359
15 | 1.309 | 0.07149 | -0.018 | 18.307
15.5 | 1.289 | 0.0824 | -0.018 | 15.649
16 | 1.269 | 0.09296 | -0.018 | 13.649
16.5 | 1.244 | 0.10458 | -0.018 | 11.893
17 | 1.215 | 0.11655 | -0.018 | 10.426
17.5 | 1.184 | 0.1284 | -0.017 | 9.223
18 | 1.15 | 0.13998 | -0.017 | 8.215
18.5 | 1.112 | 0.15258 | -0.017 | 7.289

## 38. Re 750k Mach 0.25 (2)
BIGFOIL.COM POLAR EXPORT
GA 30A016
GA 30A016 |  |  |  | Cl Max: | 1.2806 | at alpha= | 14.5 | deg
XFOIL ncrit=9 |  |  |  | L/D Max: | 70.5948 | at alpha= | 9 | deg
Re: | 750000 |  |  | Cd Min: | 0.13018 | at alpha= | 19.5 | deg
Mach: | 0.25 |  |  | Cl=0 at alpha= | 0 | deg
|  |  |  | @ Cl=0.1, Cd= | 0.0072317
|  |  |  | @ Cl=0.4, Cd= | 0.0080828
|  |  |  | @ Cl=0.6, Cd= | 0.009668
alpha (deg) | Cl | Cd | Cm | Cl/Cd
-19.5 | -1.1271 | 0.13015 | -0.0076 | -8.66
-19 | -1.1418 | 0.12018 | -0.0129 | -9.5007
-18.5 | -1.1587 | 0.10995 | -0.018 | -10.5384
-18 | -1.1785 | 0.09958 | -0.0229 | -11.8347
-17.5 | -1.1983 | 0.08942 | -0.0274 | -13.4008
-17 | -1.2182 | 0.07956 | -0.0314 | -15.3117
-16.5 | -1.2422 | 0.06956 | -0.0354 | -17.858
-16 | -1.2586 | 0.06065 | -0.0386 | -20.7519
-15.5 | -1.2682 | 0.05287 | -0.0411 | -23.9871
-15 | -1.2708 | 0.04621 | -0.0427 | -27.5005
-14.5 | -1.2788 | 0.03935 | -0.0438 | -32.4981
-14 | -1.2725 | 0.03431 | -0.0439 | -37.0883
-13.5 | -1.2573 | 0.03047 | -0.043 | -41.2635
-13 | -1.2465 | 0.02671 | -0.0411 | -46.6679
-12.5 | -1.2237 | 0.02421 | -0.0386 | -50.5452
-12 | -1.2041 | 0.02183 | -0.0351 | -55.158
-11.5 | -1.1754 | 0.02025 | -0.0316 | -58.0444
-11 | -1.1527 | 0.01867 | -0.0266 | -61.7408
-10.5 | -1.1321 | 0.01759 | -0.0203 | -64.3604
-10 | -1.1194 | 0.0168 | -0.0119 | -66.631
-9.5 | -1.1031 | 0.016 | -0.004 | -68.9437
-9 | -1.0798 | 0.01531 | 0.0026 | -70.5291
-8.5 | -1.0097 | 0.01432 | -0.0001 | -70.5098
-8 | -0.9378 | 0.01347 | -0.003 | -69.6214
-7.5 | -0.8686 | 0.01257 | -0.0054 | -69.101
-7 | -0.7932 | 0.01174 | -0.009 | -67.5639
-6.5 | -0.7257 | 0.01099 | -0.0109 | -66.0328
-6 | -0.6611 | 0.0103 | -0.0121 | -64.1845
-5.5 | -0.6042 | 0.00971 | -0.0115 | -62.2245
-5 | -0.5511 | 0.00918 | -0.01 | -60.0327
-4.5 | -0.4977 | 0.00872 | -0.0086 | -57.0757
-4 | -0.4438 | 0.00834 | -0.0073 | -53.2134
-3.5 | -0.3893 | 0.00802 | -0.0061 | -48.5411
-3 | -0.3341 | 0.00777 | -0.0051 | -42.9987
-2.5 | -0.2788 | 0.00759 | -0.0041 | -36.7325
-2 | -0.2231 | 0.00744 | -0.0032 | -29.9866
-1.5 | -0.1673 | 0.00733 | -0.0024 | -22.824
-1 | -0.1116 | 0.00724 | -0.0016 | -15.4144
-0.5 | -0.0558 | 0.00719 | -0.0008 | -7.7608
0 | 0 | 0.00718 | 0 | 0
0.5 | 0.0558 | 0.0072 | 0.0008 | 7.75
1 | 0.1116 | 0.00724 | 0.0016 | 15.4144
1.5 | 0.1673 | 0.00733 | 0.0024 | 22.824
2 | 0.2231 | 0.00744 | 0.0032 | 29.9866
2.5 | 0.2788 | 0.00759 | 0.0041 | 36.7325
3 | 0.3342 | 0.00777 | 0.0051 | 43.0116
3.5 | 0.3893 | 0.00802 | 0.0061 | 48.5411
4 | 0.4438 | 0.00834 | 0.0072 | 53.2134
4.5 | 0.4978 | 0.00872 | 0.0086 | 57.0872
5 | 0.5512 | 0.00918 | 0.01 | 60.0436
5.5 | 0.6042 | 0.00971 | 0.0115 | 62.2245
6 | 0.6611 | 0.0103 | 0.0121 | 64.1845
6.5 | 0.7258 | 0.01099 | 0.0109 | 66.0419
7 | 0.7933 | 0.01174 | 0.009 | 67.5724
7.5 | 0.8688 | 0.01257 | 0.0053 | 69.1169
8 | 0.9379 | 0.01347 | 0.003 | 69.6288
8.5 | 1.0099 | 0.01432 | 0 | 70.5237
9 | 1.0801 | 0.0153 | -0.0026 | 70.5948
9.5 | 1.103 | 0.016 | 0.0041 | 68.9375
10 | 1.1194 | 0.01679 | 0.0119 | 66.6706
10.5 | 1.1325 | 0.01759 | 0.0202 | 64.3832
11 | 1.1533 | 0.01867 | 0.0265 | 61.7729
11.5 | 1.1762 | 0.02024 | 0.0314 | 58.1126
12 | 1.2051 | 0.02182 | 0.0349 | 55.2291
12.5 | 1.225 | 0.02419 | 0.0384 | 50.6408
13 | 1.2479 | 0.02669 | 0.0409 | 46.7553
13.5 | 1.2589 | 0.03044 | 0.0427 | 41.3568
14 | 1.2743 | 0.03427 | 0.0436 | 37.1841
14.5 | 1.2806 | 0.03933 | 0.0436 | 32.5604
15 | 1.2732 | 0.04614 | 0.0424 | 27.5943
15.5 | 1.2706 | 0.05282 | 0.0408 | 24.0553
16 | 1.2612 | 0.0606 | 0.0383 | 20.8119
16.5 | 1.2447 | 0.06953 | 0.035 | 17.9016
17 | 1.2203 | 0.07958 | 0.0311 | 15.3343
17.5 | 1.2011 | 0.08939 | 0.027 | 13.4366
18 | 1.1812 | 0.09957 | 0.0225 | 11.863
18.5 | 1.1614 | 0.10996 | 0.0176 | 10.562
19 | 1.1444 | 0.1202 | 0.0125 | 9.5208
19.5 | 1.1298 | 0.13018 | 0.0072 | 8.6788

## 39. Re 750k Mach 0.50 (1)
BIGFOIL.COM POLAR EXPORT
GA 30A016
GA 30A016 |  |  |  | Cl Max: | 1.152 | at alpha= | 20 | deg
JavaFoil+Calcfoil stall+Eppler ext transition |  |  |  | L/D Max: | 51.233 | at alpha= | 7 | deg
Re: | 750000 |  |  | Cd Min: | 0.0114 | at alpha= | 0 | deg
Mach: | 0.5 |  |  | Cl=0 at alpha= | 0 | deg
|  |  |  | @ Cl=0.1, Cd= | 0.011719
|  |  |  | @ Cl=0.4, Cd= | 0.012648
|  |  |  | @ Cl=0.6, Cd= | 0.01396
alpha (deg) | Cl | Cd | Cm | Cl/Cd
-20 | -1.152 | 0.22273 | 0.019 | -5.174
-19.5 | -1.125 | 0.21843 | 0.019 | -5.151
-19 | -1.097 | 0.21172 | 0.018 | -5.183
-18.5 | -1.07 | 0.20441 | 0.018 | -5.234
-18 | -1.041 | 0.20441 | 0.017 | -5.094
-17.5 | -1.01 | 0.20077 | 0.016 | -5.032
-17 | -0.982 | 0.19227 | 0.016 | -5.107
-16.5 | -0.954 | 0.18406 | 0.015 | -5.181
-16 | -0.926 | 0.18096 | 0.015 | -5.115
-15.5 | -0.897 | 0.17309 | 0.014 | -5.184
-15 | -0.872 | 0.1718 | 0.014 | -5.074
-14.5 | -0.84 | 0.16161 | 0.013 | -5.196
-14 | -0.81 | 0.15391 | 0.012 | -5.264
-13.5 | -0.781 | 0.15104 | 0.011 | -5.17
-13 | -0.752 | 0.14035 | 0.011 | -5.361
-12.5 | -0.724 | 0.13781 | 0.011 | -5.255
-12 | -0.694 | 0.12281 | 0.01 | -5.652
-11.5 | -0.665 | 0.11722 | 0.009 | -5.671
-11 | -0.635 | 0.10234 | 0.008 | -6.208
-10.5 | -0.966 | 0.06413 | 0.014 | -15.068
-10 | -1.074 | 0.0438 | 0.015 | -24.525
-9.5 | -1.111 | 0.0342 | 0.015 | -32.49
-9 | -1.115 | 0.02815 | 0.014 | -39.59
-8.5 | -1.098 | 0.02438 | 0.014 | -45.021
-8 | -1.063 | 0.02197 | 0.013 | -48.359
-7.5 | -1.027 | 0.01899 | 0.013 | -54.112
-7 | -0.97 | 0.01844 | 0.012 | -52.576
-6.5 | -0.908 | 0.01821 | 0.011 | -49.877
-6 | -0.844 | 0.01728 | 0.01 | -48.859
-5.5 | -0.778 | 0.01639 | 0.009 | -47.476
-5 | -0.71 | 0.01472 | 0.008 | -48.257
-4.5 | -0.641 | 0.0144 | 0.008 | -44.55
-4 | -0.572 | 0.01368 | 0.007 | -41.789
-3.5 | -0.501 | 0.01325 | 0.006 | -37.839
-3 | -0.43 | 0.01283 | 0.005 | -33.534
-2.5 | -0.359 | 0.01254 | 0.004 | -28.647
-2 | -0.288 | 0.01212 | 0.003 | -23.73
-1.5 | -0.216 | 0.0119 | 0.003 | -18.149
-1 | -0.144 | 0.01179 | 0.002 | -12.214
-0.5 | -0.072 | 0.01174 | 0.001 | -6.138
0 | 0 | 0.0114 | 0 | 0
0.5 | 0.073 | 0.0117 | -0.001 | 6.209
1 | 0.145 | 0.01175 | -0.002 | 12.352
1.5 | 0.218 | 0.01186 | -0.003 | 18.357
2 | 0.29 | 0.01208 | -0.003 | 24.005
2.5 | 0.362 | 0.01249 | -0.004 | 28.99
3 | 0.434 | 0.01279 | -0.005 | 33.942
3.5 | 0.506 | 0.01273 | -0.006 | 39.702
4 | 0.577 | 0.01374 | -0.007 | 41.981
4.5 | 0.647 | 0.01441 | -0.008 | 44.906
5 | 0.716 | 0.01516 | -0.008 | 47.249
5.5 | 0.785 | 0.01626 | -0.009 | 48.295
6 | 0.852 | 0.0171 | -0.01 | 49.825
6.5 | 0.917 | 0.01793 | -0.011 | 51.137
7 | 0.979 | 0.0191 | -0.012 | 51.233
7.5 | 1.037 | 0.02052 | -0.013 | 50.556
8 | 1.063 | 0.02241 | -0.013 | 47.431
8.5 | 1.097 | 0.0249 | -0.014 | 44.068
9 | 1.115 | 0.02842 | -0.014 | 39.253
9.5 | 1.111 | 0.0342 | -0.014 | 32.49
10 | 1.074 | 0.0438 | -0.015 | 24.525
10.5 | 0.966 | 0.06413 | -0.014 | 15.068
11 | 0.635 | 0.10397 | -0.007 | 6.11
11.5 | 0.665 | 0.11722 | -0.009 | 5.671
12 | 0.694 | 0.12245 | -0.009 | 5.669
12.5 | 0.724 | 0.13781 | -0.01 | 5.255
13 | 0.752 | 0.14035 | -0.011 | 5.361
13.5 | 0.781 | 0.14595 | -0.011 | 5.35
14 | 0.81 | 0.15056 | -0.012 | 5.381
14.5 | 0.84 | 0.15871 | -0.013 | 5.291
15 | 0.871 | 0.16343 | -0.014 | 5.333
15.5 | 0.897 | 0.17279 | -0.014 | 5.193
16 | 0.926 | 0.18067 | -0.015 | 5.123
16.5 | 0.954 | 0.18403 | -0.015 | 5.182
17 | 0.982 | 0.19104 | -0.016 | 5.14
17.5 | 1.01 | 0.19414 | -0.016 | 5.204
18 | 1.041 | 0.20756 | -0.017 | 5.017
18.5 | 1.07 | 0.20912 | -0.018 | 5.115
19 | 1.097 | 0.21292 | -0.018 | 5.153
19.5 | 1.125 | 0.21862 | -0.019 | 5.146
20 | 1.152 | 0.22252 | -0.019 | 5.179

## 40. Re 750k Mach 0.50 (2)
BIGFOIL.COM POLAR EXPORT
GA 30A016
GA 30A016 |  |  |  | Cl Max: | 1.0738 | at alpha= | 11 | deg
XFOIL ncrit=9 |  |  |  | L/D Max: | 60.964 | at alpha= | 6.5 | deg
Re: | 750000 |  |  | Cd Min: | 0.1647 | at alpha= | 16 | deg
Mach: | 0.5 |  |  | Cl=0 at alpha= | 0 | deg
|  |  |  | @ Cl=0.1, Cd= | 0.0080097
|  |  |  | @ Cl=0.4, Cd= | 0.0088253
|  |  |  | @ Cl=0.6, Cd= | 0.010328
alpha (deg) | Cl | Cd | Cm | Cl/Cd
-16 | -0.7419 | 0.16451 | 0.006 | -4.5098
-15.5 | -0.8137 | 0.14084 | -0.0088 | -5.7775
-15 | -0.852 | 0.12554 | -0.0181 | -6.7867
-14.5 | -0.8983 | 0.11022 | -0.0273 | -8.1501
-14 | -0.9408 | 0.09643 | -0.035 | -9.7563
-13.5 | -0.9698 | 0.08502 | -0.0407 | -11.4067
-13 | -0.9972 | 0.07418 | -0.0458 | -13.443
-12.5 | -1.0244 | 0.06382 | -0.0502 | -16.0514
-12 | -1.0483 | 0.05429 | -0.0536 | -19.3093
-11.5 | -1.0655 | 0.04576 | -0.0559 | -23.2845
-11 | -1.0725 | 0.03845 | -0.057 | -27.8934
-10.5 | -1.0716 | 0.03224 | -0.0567 | -33.2382
-10 | -1.0624 | 0.02726 | -0.0549 | -38.9729
-9.5 | -1.0486 | 0.02337 | -0.0513 | -44.8695
-9 | -1.0292 | 0.0207 | -0.0457 | -49.7198
-8.5 | -1.0248 | 0.01874 | -0.0364 | -54.6852
-7.5 | -0.9526 | 0.01579 | -0.0254 | -60.3293
-7 | -0.8725 | 0.01432 | -0.0267 | -60.9288
-6.5 | -0.7965 | 0.01307 | -0.0273 | -60.9411
-6 | -0.7296 | 0.01202 | -0.0259 | -60.6988
-5.5 | -0.6715 | 0.01118 | -0.0228 | -60.0626
-5 | -0.6151 | 0.01048 | -0.0193 | -58.6927
-4.5 | -0.5569 | 0.0099 | -0.0163 | -56.2525
-4 | -0.4973 | 0.00941 | -0.0136 | -52.848
-3.5 | -0.4366 | 0.00901 | -0.0113 | -48.4573
-3 | -0.375 | 0.0087 | -0.0093 | -43.1034
-2.5 | -0.3129 | 0.00846 | -0.0075 | -36.9858
-1.5 | -0.188 | 0.00814 | -0.0043 | -23.0958
-1 | -0.1254 | 0.00804 | -0.0028 | -15.597
-0.5 | -0.0627 | 0.00798 | -0.0014 | -7.8571
0 | 0 | 0.00796 | 0 | 0
0.5 | 0.0628 | 0.00798 | 0.0014 | 7.8697
1 | 0.1255 | 0.00803 | 0.0028 | 15.6289
1.5 | 0.188 | 0.00814 | 0.0043 | 23.0958
2.5 | 0.3129 | 0.00846 | 0.0075 | 36.9858
3 | 0.3751 | 0.0087 | 0.0093 | 43.1149
3.5 | 0.4367 | 0.00901 | 0.0113 | 48.4684
4 | 0.4974 | 0.00941 | 0.0136 | 52.8587
4.5 | 0.557 | 0.0099 | 0.0162 | 56.2626
5 | 0.6152 | 0.01048 | 0.0193 | 58.7023
5.5 | 0.6716 | 0.01118 | 0.0227 | 60.0716
6 | 0.7298 | 0.01202 | 0.0259 | 60.7155
6.5 | 0.7968 | 0.01307 | 0.0272 | 60.964
7 | 0.8728 | 0.01432 | 0.0267 | 60.9497
7.5 | 0.953 | 0.01579 | 0.0253 | 60.3547
8.5 | 1.025 | 0.01873 | 0.0364 | 54.725
9 | 1.0298 | 0.02068 | 0.0457 | 49.7969
9.5 | 1.0493 | 0.02336 | 0.0512 | 44.9187
10 | 1.0634 | 0.02725 | 0.0548 | 39.0239
10.5 | 1.0727 | 0.03225 | 0.0565 | 33.262
11 | 1.0738 | 0.03846 | 0.0568 | 27.9199
11.5 | 1.0669 | 0.04578 | 0.0557 | 23.3049
12 | 1.0496 | 0.05433 | 0.0533 | 19.319
12.5 | 1.0259 | 0.06387 | 0.0499 | 16.0623
13 | 0.9987 | 0.07425 | 0.0455 | 13.4505
13.5 | 0.9713 | 0.08511 | 0.0403 | 11.4123
14 | 0.9419 | 0.09658 | 0.0346 | 9.7525
14.5 | 0.8993 | 0.11041 | 0.0268 | 8.1451
15 | 0.853 | 0.12576 | 0.0176 | 6.7828
15.5 | 0.8157 | 0.14091 | 0.0084 | 5.7888
16 | 0.7433 | 0.1647 | -0.0064 | 4.5131

## 41. Re 1M Mach 0.00 (1)
BIGFOIL.COM POLAR EXPORT
GA 30A016
GA 30A016 |  |  |  | Cl Max: | 1.434 | at alpha= | 15.5 | deg
JavaFoil+Calcfoil stall+Eppler ext transition |  |  |  | L/D Max: | 66.964 | at alpha= | 10 | deg
Re: | 1000000 |  |  | Cd Min: | 0.01044 | at alpha= | 0.5 | deg
Mach: | 0 |  |  | Cl=0 at alpha= | 0 | deg
|  |  |  | @ Cl=0.1, Cd= | 0.010481
|  |  |  | @ Cl=0.4, Cd= | 0.011123
|  |  |  | @ Cl=0.6, Cd= | 0.012052
alpha (deg) | Cl | Cd | Cm | Cl/Cd
-20 | -1.356 | 0.13184 | 0.02 | -10.283
-19.5 | -1.37 | 0.12222 | 0.02 | -11.21
-19 | -1.384 | 0.11213 | 0.02 | -12.346
-18.5 | -1.396 | 0.10293 | 0.02 | -13.562
-18 | -1.409 | 0.09209 | 0.02 | -15.296
-17.5 | -1.418 | 0.08267 | 0.02 | -17.156
-17 | -1.424 | 0.07479 | 0.02 | -19.041
-16.5 | -1.43 | 0.06636 | 0.02 | -21.552
-16 | -1.433 | 0.05864 | 0.019 | -24.442
-15.5 | -1.434 | 0.05153 | 0.019 | -27.833
-15 | -1.433 | 0.04521 | 0.019 | -31.69
-14.5 | -1.426 | 0.04005 | 0.019 | -35.62
-14 | -1.416 | 0.03559 | 0.018 | -39.777
-13.5 | -1.403 | 0.03153 | 0.018 | -44.495
-13 | -1.384 | 0.02881 | 0.018 | -48.035
-12.5 | -1.36 | 0.02627 | 0.017 | -51.771
-12 | -1.332 | 0.02426 | 0.017 | -54.907
-11.5 | -1.299 | 0.02246 | 0.016 | -57.824
-11 | -1.262 | 0.02132 | 0.016 | -59.208
-10.5 | -1.232 | 0.01888 | 0.015 | -65.278
-10 | -1.184 | 0.01795 | 0.014 | -65.93
-9.5 | -1.133 | 0.01749 | 0.014 | -64.783
-9 | -1.081 | 0.01652 | 0.013 | -65.443
-8.5 | -1.027 | 0.01587 | 0.012 | -64.705
-8 | -0.972 | 0.01617 | 0.012 | -60.096
-7.5 | -0.915 | 0.01499 | 0.011 | -61.057
-7 | -0.858 | 0.01453 | 0.01 | -59.02
-6.5 | -0.799 | 0.01442 | 0.009 | -55.406
-6 | -0.74 | 0.01338 | 0.009 | -55.329
-5.5 | -0.68 | 0.01297 | 0.008 | -52.417
-5 | -0.62 | 0.01211 | 0.007 | -51.169
-4.5 | -0.559 | 0.01208 | 0.007 | -46.242
-4 | -0.497 | 0.01171 | 0.006 | -42.467
-3.5 | -0.436 | 0.01122 | 0.005 | -38.848
-3 | -0.374 | 0.01112 | 0.004 | -33.619
-2.5 | -0.312 | 0.01114 | 0.004 | -27.992
-2 | -0.25 | 0.01107 | 0.003 | -22.547
-1.5 | -0.187 | 0.01093 | 0.002 | -17.132
-1 | -0.125 | 0.01054 | 0.001 | -11.859
-0.5 | -0.063 | 0.01047 | 0.001 | -5.971
0 | 0 | 0.01047 | 0 | 0
0.5 | 0.063 | 0.01044 | -0.001 | 6.029
1 | 0.126 | 0.01051 | -0.001 | 11.976
1.5 | 0.189 | 0.0109 | -0.002 | 17.306
2 | 0.251 | 0.01104 | -0.003 | 22.778
2.5 | 0.314 | 0.0111 | -0.004 | 28.284
3 | 0.377 | 0.01109 | -0.004 | 33.969
3.5 | 0.439 | 0.01118 | -0.005 | 39.263
4 | 0.501 | 0.01167 | -0.006 | 42.938
4.5 | 0.563 | 0.01204 | -0.007 | 46.764
5 | 0.624 | 0.01206 | -0.007 | 51.751
5.5 | 0.685 | 0.01292 | -0.008 | 53.036
6 | 0.746 | 0.01332 | -0.009 | 55.992
6.5 | 0.806 | 0.01436 | -0.009 | 56.099
7 | 0.865 | 0.01446 | -0.01 | 59.77
7.5 | 0.923 | 0.01492 | -0.011 | 61.851
8 | 0.98 | 0.01609 | -0.012 | 60.916
8.5 | 1.036 | 0.01579 | -0.012 | 65.613
9 | 1.09 | 0.01642 | -0.013 | 66.392
9.5 | 1.143 | 0.01738 | -0.014 | 65.761
10 | 1.194 | 0.01784 | -0.014 | 66.964
10.5 | 1.244 | 0.01875 | -0.015 | 66.36
11 | 1.262 | 0.02132 | -0.015 | 59.208
11.5 | 1.299 | 0.02246 | -0.016 | 57.824
12 | 1.332 | 0.02426 | -0.017 | 54.907
12.5 | 1.36 | 0.02627 | -0.017 | 51.771
13 | 1.384 | 0.02881 | -0.017 | 48.035
13.5 | 1.403 | 0.03153 | -0.018 | 44.495
14 | 1.416 | 0.03559 | -0.018 | 39.777
14.5 | 1.426 | 0.04005 | -0.019 | 35.62
15 | 1.433 | 0.04521 | -0.019 | 31.69
15.5 | 1.434 | 0.05153 | -0.019 | 27.833
16 | 1.433 | 0.05864 | -0.019 | 24.442
16.5 | 1.43 | 0.06636 | -0.019 | 21.552
17 | 1.424 | 0.07479 | -0.02 | 19.041
17.5 | 1.418 | 0.08267 | -0.02 | 17.156
18 | 1.409 | 0.09209 | -0.02 | 15.296
18.5 | 1.396 | 0.10293 | -0.02 | 13.562
19 | 1.384 | 0.11213 | -0.02 | 12.346
19.5 | 1.37 | 0.12222 | -0.02 | 11.21
20 | 1.356 | 0.13184 | -0.02 | 10.283

## 42. Re 1M Mach 0.00 (2)
BIGFOIL.COM POLAR EXPORT
GA 30A016
GA 30A016 |  |  |  | Cl Max: | 1.4337 | at alpha= | 17 | deg
XFOIL ncrit=9 |  |  |  | L/D Max: | 79.0365 | at alpha= | 9.5 | deg
Re: | 1000000 |  |  | Cd Min: | 0.09711 | at alpha= | -20 | deg
Mach: | 0 |  |  | Cl=0 at alpha= | 0 | deg
|  |  |  | @ Cl=0.1, Cd= | 0.0066549
|  |  |  | @ Cl=0.4, Cd= | 0.0074309
|  |  |  | @ Cl=0.6, Cd= | 0.008737
alpha (deg) | Cl | Cd | Cm | Cl/Cd
-20 | -1.3163 | 0.09711 | -0.0174 | -13.5547
-19.5 | -1.3452 | 0.08591 | -0.0223 | -15.6582
-19 | -1.3709 | 0.07541 | -0.0265 | -18.1793
-18.5 | -1.3892 | 0.0663 | -0.03 | -20.9532
-18 | -1.4056 | 0.05769 | -0.033 | -24.3647
-17.5 | -1.4261 | 0.04898 | -0.0356 | -29.116
-17 | -1.4311 | 0.04258 | -0.0369 | -33.6097
-16.5 | -1.4262 | 0.03761 | -0.0374 | -37.9208
-16 | -1.4137 | 0.03371 | -0.0372 | -41.9371
-15.5 | -1.4071 | 0.02959 | -0.0362 | -47.5532
-15 | -1.3903 | 0.02668 | -0.0347 | -52.1102
-14.5 | -1.366 | 0.02458 | -0.033 | -55.5736
-14 | -1.3469 | 0.02232 | -0.0302 | -60.345
-13.5 | -1.3198 | 0.02076 | -0.0276 | -63.5742
-13 | -1.293 | 0.01932 | -0.0244 | -66.9255
-12.5 | -1.2634 | 0.01819 | -0.0211 | -69.4557
-12 | -1.2365 | 0.01716 | -0.0168 | -72.0571
-11.5 | -1.2108 | 0.01641 | -0.0118 | -73.7843
-11 | -1.186 | 0.01563 | -0.0064 | -75.8797
-10.5 | -1.1601 | 0.01503 | -0.001 | -77.1856
-10 | -1.1352 | 0.01443 | 0.0046 | -78.6694
-9.5 | -1.0825 | 0.0137 | 0.0046 | -79.0146
-9 | -1.0162 | 0.01298 | 0.0017 | -78.2897
-8.5 | -0.9499 | 0.01224 | -0.001 | -77.6062
-8 | -0.8853 | 0.01153 | -0.0033 | -76.7823
-7.5 | -0.8158 | 0.01086 | -0.0066 | -75.1197
-7 | -0.7528 | 0.01022 | -0.0084 | -73.6595
-6.5 | -0.6924 | 0.00961 | -0.0095 | -72.0499
-6 | -0.6407 | 0.00911 | -0.0086 | -70.3293
-5.5 | -0.5904 | 0.00865 | -0.0073 | -68.2543
-5 | -0.5392 | 0.00822 | -0.0061 | -65.5961
-4.5 | -0.487 | 0.00787 | -0.0052 | -61.8806
-4 | -0.434 | 0.00758 | -0.0044 | -57.2559
-3 | -0.3268 | 0.00711 | -0.003 | -45.9634
-2.5 | -0.2729 | 0.00695 | -0.0024 | -39.2662
-2 | -0.2184 | 0.00681 | -0.0019 | -32.0705
-1.5 | -0.164 | 0.00672 | -0.0014 | -24.4048
-1 | -0.1093 | 0.00666 | -0.0009 | -16.4114
-0.5 | -0.0546 | 0.00663 | -0.0005 | -8.2353
0 | 0 | 0.00661 | 0 | 0
0.5 | 0.0546 | 0.00663 | 0.0005 | 8.2353
1 | 0.1093 | 0.00666 | 0.0009 | 16.4114
1.5 | 0.164 | 0.00672 | 0.0014 | 24.4048
2 | 0.2185 | 0.00681 | 0.0019 | 32.0852
2.5 | 0.2729 | 0.00695 | 0.0024 | 39.2662
3 | 0.3268 | 0.00711 | 0.003 | 45.9634
4 | 0.434 | 0.00758 | 0.0043 | 57.2559
4.5 | 0.487 | 0.00787 | 0.0052 | 61.8806
5 | 0.5393 | 0.00822 | 0.0061 | 65.6083
5.5 | 0.5905 | 0.00865 | 0.0072 | 68.2659
6 | 0.6407 | 0.00911 | 0.0086 | 70.3293
6.5 | 0.6925 | 0.00961 | 0.0095 | 72.0604
7 | 0.7529 | 0.01022 | 0.0084 | 73.6693
7.5 | 0.8159 | 0.01086 | 0.0066 | 75.1289
8 | 0.8854 | 0.01153 | 0.0033 | 76.791
8.5 | 0.95 | 0.01224 | 0.001 | 77.6144
9 | 1.0164 | 0.01297 | -0.0018 | 78.3655
9.5 | 1.0828 | 0.0137 | -0.0046 | 79.0365
10 | 1.135 | 0.01442 | -0.0046 | 78.7101
10.5 | 1.16 | 0.01503 | 0.001 | 77.179
11 | 1.186 | 0.01563 | 0.0064 | 75.8797
11.5 | 1.211 | 0.01641 | 0.0117 | 73.7965
12 | 1.2371 | 0.01716 | 0.0167 | 72.0921
12.5 | 1.2642 | 0.01819 | 0.021 | 69.4997
13 | 1.2939 | 0.01932 | 0.0243 | 66.972
13.5 | 1.3209 | 0.02075 | 0.0274 | 63.6578
14 | 1.3481 | 0.02231 | 0.03 | 60.4258
14.5 | 1.3675 | 0.02456 | 0.0327 | 55.68
15 | 1.3921 | 0.02664 | 0.0345 | 52.256
15.5 | 1.4088 | 0.02956 | 0.036 | 47.659
16 | 1.416 | 0.03364 | 0.0369 | 42.0927
16.5 | 1.4287 | 0.03754 | 0.0371 | 38.0581
17 | 1.4337 | 0.04249 | 0.0366 | 33.7421
17.5 | 1.4288 | 0.04889 | 0.0352 | 29.2248
18 | 1.4076 | 0.0577 | 0.0326 | 24.3951
18.5 | 1.3931 | 0.06607 | 0.0296 | 21.0852
19 | 1.3749 | 0.07521 | 0.0262 | 18.2808
19.5 | 1.3491 | 0.08573 | 0.0219 | 15.7366
20 | 1.32 | 0.09698 | 0.017 | 13.6111

## 43. Re 1M Mach 0.10 (1)
BIGFOIL.COM POLAR EXPORT
GA 30A016
GA 30A016 |  |  |  | Cl Max: | 1.42 | at alpha= | 15 | deg
JavaFoil+Calcfoil stall+Eppler ext transition |  |  |  | L/D Max: | 66.568 | at alpha= | 10 | deg
Re: | 1000000 |  |  | Cd Min: | 0.01046 | at alpha= | 0 | deg
Mach: | 0.1 |  |  | Cl=0 at alpha= | 0 | deg
|  |  |  | @ Cl=0.1, Cd= | 0.010478
|  |  |  | @ Cl=0.4, Cd= | 0.011203
|  |  |  | @ Cl=0.6, Cd= | 0.012107
alpha (deg) | Cl | Cd | Cm | Cl/Cd
-20 | -1.315 | 0.13796 | 0.02 | -9.535
-19.5 | -1.333 | 0.12767 | 0.02 | -10.444
-19 | -1.35 | 0.11744 | 0.02 | -11.498
-18.5 | -1.365 | 0.10812 | 0.02 | -12.624
-18 | -1.38 | 0.09682 | 0.02 | -14.258
-17.5 | -1.392 | 0.08798 | 0.02 | -15.817
-17 | -1.402 | 0.0785 | 0.02 | -17.864
-16.5 | -1.411 | 0.0697 | 0.02 | -20.241
-16 | -1.416 | 0.06157 | 0.019 | -23.005
-15.5 | -1.42 | 0.05399 | 0.019 | -26.307
-15 | -1.42 | 0.0478 | 0.019 | -29.696
-14.5 | -1.417 | 0.04172 | 0.019 | -33.968
-14 | -1.409 | 0.03715 | 0.018 | -37.914
-13.5 | -1.396 | 0.03295 | 0.018 | -42.369
-13 | -1.381 | 0.02939 | 0.018 | -46.982
-12.5 | -1.358 | 0.02689 | 0.017 | -50.516
-12 | -1.331 | 0.02473 | 0.017 | -53.834
-11.5 | -1.3 | 0.02282 | 0.016 | -56.969
-11 | -1.264 | 0.02161 | 0.016 | -58.503
-10.5 | -1.236 | 0.01908 | 0.015 | -64.769
-10 | -1.188 | 0.01812 | 0.014 | -65.53
-9.5 | -1.137 | 0.01766 | 0.014 | -64.394
-9 | -1.085 | 0.01665 | 0.013 | -65.172
-8.5 | -1.031 | 0.016 | 0.012 | -64.458
-8 | -0.976 | 0.01576 | 0.012 | -61.918
-7.5 | -0.919 | 0.0151 | 0.011 | -60.865
-7 | -0.862 | 0.01458 | 0.01 | -59.08
-6.5 | -0.803 | 0.0145 | 0.01 | -55.371
-6 | -0.744 | 0.01348 | 0.009 | -55.161
-5.5 | -0.683 | 0.01303 | 0.008 | -52.453
-5 | -0.623 | 0.01213 | 0.007 | -51.325
-4.5 | -0.561 | 0.01219 | 0.007 | -46.05
-4 | -0.5 | 0.01176 | 0.006 | -42.497
-3.5 | -0.438 | 0.01149 | 0.005 | -38.119
-3 | -0.376 | 0.01111 | 0.004 | -33.833
-2.5 | -0.313 | 0.01124 | 0.004 | -27.878
-2 | -0.251 | 0.01108 | 0.003 | -22.649
-1.5 | -0.188 | 0.01096 | 0.002 | -17.182
-1 | -0.126 | 0.01052 | 0.001 | -11.933
-0.5 | -0.063 | 0.01049 | 0.001 | -5.987
0 | 0 | 0.01046 | 0 | 0
0.5 | 0.063 | 0.01046 | -0.001 | 6.046
1 | 0.126 | 0.01049 | -0.001 | 12.052
1.5 | 0.19 | 0.01092 | -0.002 | 17.356
2 | 0.253 | 0.01104 | -0.003 | 22.883
2.5 | 0.316 | 0.0112 | -0.004 | 28.17
3 | 0.378 | 0.01107 | -0.004 | 34.186
3.5 | 0.441 | 0.01145 | -0.005 | 38.533
4 | 0.504 | 0.01172 | -0.006 | 42.968
4.5 | 0.566 | 0.01214 | -0.007 | 46.573
5 | 0.627 | 0.01208 | -0.007 | 51.913
5.5 | 0.689 | 0.01297 | -0.008 | 53.077
6 | 0.749 | 0.01343 | -0.009 | 55.825
6.5 | 0.809 | 0.01444 | -0.01 | 56.063
7 | 0.869 | 0.01452 | -0.01 | 59.83
7.5 | 0.927 | 0.01503 | -0.011 | 61.665
8 | 0.984 | 0.01568 | -0.012 | 62.759
8.5 | 1.04 | 0.01591 | -0.012 | 65.372
9 | 1.095 | 0.01655 | -0.013 | 66.127
9.5 | 1.148 | 0.01756 | -0.014 | 65.363
10 | 1.199 | 0.01801 | -0.014 | 66.568
10.5 | 1.248 | 0.01895 | -0.015 | 65.851
11 | 1.264 | 0.02161 | -0.015 | 58.503
11.5 | 1.3 | 0.02282 | -0.016 | 56.969
12 | 1.331 | 0.02473 | -0.017 | 53.834
12.5 | 1.358 | 0.02689 | -0.017 | 50.516
13 | 1.381 | 0.02939 | -0.018 | 46.982
13.5 | 1.396 | 0.03295 | -0.018 | 42.369
14 | 1.409 | 0.03715 | -0.018 | 37.914
14.5 | 1.417 | 0.04172 | -0.019 | 33.968
15 | 1.42 | 0.0478 | -0.019 | 29.696
15.5 | 1.42 | 0.05399 | -0.019 | 26.307
16 | 1.416 | 0.06157 | -0.019 | 23.005
16.5 | 1.411 | 0.0697 | -0.019 | 20.241
17 | 1.402 | 0.0785 | -0.019 | 17.864
17.5 | 1.392 | 0.08798 | -0.02 | 15.817
18 | 1.38 | 0.09682 | -0.02 | 14.258
18.5 | 1.365 | 0.10812 | -0.02 | 12.624
19 | 1.35 | 0.11744 | -0.02 | 11.498
19.5 | 1.333 | 0.12767 | -0.02 | 10.444
20 | 1.315 | 0.13796 | -0.02 | 9.535

## 44. Re 1M Mach 0.10 (2)
BIGFOIL.COM POLAR EXPORT
GA 30A016
GA 30A016 |  |  |  | Cl Max: | 1.4175 | at alpha= | 16.5 | deg
XFOIL ncrit=9 |  |  |  | L/D Max: | 78.6426 | at alpha= | 9.5 | deg
Re: | 1000000 |  |  | Cd Min: | 0.10454 | at alpha= | -20 | deg
Mach: | 0.1 |  |  | Cl=0 at alpha= | 0 | deg
|  |  |  | @ Cl=0.1, Cd= | 0.006691
|  |  |  | @ Cl=0.4, Cd= | 0.0074372
|  |  |  | @ Cl=0.6, Cd= | 0.0087493
alpha (deg) | Cl | Cd | Cm | Cl/Cd
-20 | -1.2812 | 0.10454 | -0.0151 | -12.2556
-19.5 | -1.3104 | 0.09307 | -0.0203 | -14.0797
-19 | -1.3381 | 0.08214 | -0.0249 | -16.2905
-18.5 | -1.3604 | 0.07223 | -0.0289 | -18.8343
-18 | -1.3761 | 0.06346 | -0.0321 | -21.6845
-17.5 | -1.4025 | 0.05372 | -0.0354 | -26.1076
-17 | -1.4148 | 0.04614 | -0.0374 | -30.6632
-16.5 | -1.415 | 0.04036 | -0.0384 | -35.0595
-16 | -1.407 | 0.03577 | -0.0386 | -39.3346
-15.5 | -1.3981 | 0.03159 | -0.0381 | -44.2577
-15 | -1.3866 | 0.028 | -0.0367 | -49.5214
-14.5 | -1.3651 | 0.02553 | -0.035 | -53.4704
-14 | -1.3448 | 0.0232 | -0.0326 | -57.9655
-13.5 | -1.3205 | 0.02135 | -0.0298 | -61.8501
-13 | -1.292 | 0.01991 | -0.0269 | -64.892
-12.5 | -1.2649 | 0.01855 | -0.0234 | -68.1887
-12 | -1.2357 | 0.01751 | -0.0195 | -70.5711
-11.5 | -1.2122 | 0.01662 | -0.0141 | -72.9362
-11 | -1.1879 | 0.01585 | -0.0084 | -74.9464
-10.5 | -1.162 | 0.01526 | -0.0029 | -76.1468
-10 | -1.1392 | 0.01458 | 0.0032 | -78.1344
-9.5 | -1.0889 | 0.01385 | 0.0038 | -78.6209
-9 | -1.0222 | 0.01309 | 0.0011 | -78.0901
-8.5 | -0.9547 | 0.01239 | -0.0018 | -77.0541
-8 | -0.8901 | 0.01164 | -0.0039 | -76.4691
-7.5 | -0.82 | 0.01097 | -0.0072 | -74.7493
-7 | -0.7569 | 0.01029 | -0.0089 | -73.5569
-6.5 | -0.6964 | 0.00969 | -0.0099 | -71.8679
-6 | -0.6443 | 0.00918 | -0.0089 | -70.1852
-5.5 | -0.5939 | 0.00869 | -0.0075 | -68.3429
-5 | -0.5423 | 0.00827 | -0.0064 | -65.5744
-4.5 | -0.4896 | 0.00792 | -0.0054 | -61.8182
-4 | -0.4362 | 0.00762 | -0.0046 | -57.2441
-3.5 | -0.3827 | 0.00735 | -0.0038 | -52.068
-3 | -0.3286 | 0.00713 | -0.0031 | -46.087
-2.5 | -0.2743 | 0.00698 | -0.0025 | -39.298
-2 | -0.2197 | 0.00685 | -0.0019 | -32.073
-1.5 | -0.1648 | 0.00676 | -0.0014 | -24.3787
-1 | -0.1098 | 0.0067 | -0.001 | -16.3881
-0.5 | -0.0549 | 0.00665 | -0.0005 | -8.2556
0 | 0 | 0.00664 | 0 | 0
0.5 | 0.055 | 0.00665 | 0.0005 | 8.2707
1 | 0.1099 | 0.0067 | 0.001 | 16.403
1.5 | 0.1648 | 0.00676 | 0.0014 | 24.3787
2 | 0.2197 | 0.00685 | 0.0019 | 32.073
2.5 | 0.2744 | 0.00698 | 0.0025 | 39.3123
3 | 0.3287 | 0.00713 | 0.0031 | 46.101
3.5 | 0.3827 | 0.00735 | 0.0038 | 52.068
4 | 0.4363 | 0.00762 | 0.0046 | 57.2572
4.5 | 0.4897 | 0.00792 | 0.0054 | 61.8308
5 | 0.5423 | 0.00827 | 0.0064 | 65.5744
5.5 | 0.5939 | 0.00869 | 0.0075 | 68.3429
6 | 0.6443 | 0.00918 | 0.0089 | 70.1852
6.5 | 0.6965 | 0.00969 | 0.0099 | 71.8782
7 | 0.757 | 0.01029 | 0.0089 | 73.5666
7.5 | 0.8201 | 0.01097 | 0.0072 | 74.7584
8 | 0.8903 | 0.01164 | 0.0039 | 76.4863
8.5 | 0.9549 | 0.01239 | 0.0017 | 77.0702
9 | 1.0224 | 0.01309 | -0.0011 | 78.1054
9.5 | 1.0892 | 0.01385 | -0.0038 | 78.6426
10 | 1.1391 | 0.01458 | -0.0032 | 78.1276
10.5 | 1.1619 | 0.01526 | 0.0029 | 76.1402
11 | 1.1879 | 0.01585 | 0.0084 | 74.9464
11.5 | 1.2127 | 0.01662 | 0.014 | 72.9663
12 | 1.2364 | 0.0175 | 0.0194 | 70.6514
12.5 | 1.2657 | 0.01854 | 0.0232 | 68.2686
13 | 1.2928 | 0.01991 | 0.0268 | 64.9322
13.5 | 1.3216 | 0.02134 | 0.0297 | 61.9306
14 | 1.3461 | 0.02319 | 0.0324 | 58.0466
14.5 | 1.3666 | 0.0255 | 0.0348 | 53.5922
15 | 1.3884 | 0.02797 | 0.0365 | 49.6389
15.5 | 1.3997 | 0.03157 | 0.0378 | 44.3364
16 | 1.4093 | 0.0357 | 0.0383 | 39.4762
16.5 | 1.4175 | 0.04028 | 0.0381 | 35.1912
17 | 1.4175 | 0.04606 | 0.0371 | 30.7751
17.5 | 1.4051 | 0.05366 | 0.035 | 26.1852
18 | 1.3799 | 0.06326 | 0.0318 | 21.8132
18.5 | 1.3644 | 0.07202 | 0.0285 | 18.9447
19 | 1.3418 | 0.08199 | 0.0246 | 16.3654
19.5 | 1.3142 | 0.09292 | 0.0199 | 14.1433
20 | 1.2848 | 0.10443 | 0.0147 | 12.303

## 45. Re 1M Mach 0.25 (1)
BIGFOIL.COM POLAR EXPORT
GA 30A016
GA 30A016 |  |  |  | Cl Max: | 1.349 | at alpha= | 13.5 | deg
JavaFoil+Calcfoil stall+Eppler ext transition |  |  |  | L/D Max: | 64.606 | at alpha= | 9 | deg
Re: | 1000000 |  |  | Cd Min: | 0.01061 | at alpha= | 0.5 | deg
Mach: | 0.25 |  |  | Cl=0 at alpha= | 0 | deg
|  |  |  | @ Cl=0.1, Cd= | 0.010621
|  |  |  | @ Cl=0.4, Cd= | 0.011347
|  |  |  | @ Cl=0.6, Cd= | 0.012497
alpha (deg) | Cl | Cd | Cm | Cl/Cd
-18.5 | -1.118 | 0.14437 | 0.018 | -7.747
-18 | -1.159 | 0.13086 | 0.018 | -8.857
-17.5 | -1.193 | 0.11941 | 0.018 | -9.995
-17 | -1.227 | 0.10709 | 0.018 | -11.457
-16.5 | -1.256 | 0.09532 | 0.018 | -13.181
-16 | -1.283 | 0.08421 | 0.019 | -15.23
-15.5 | -1.305 | 0.07367 | 0.019 | -17.716
-15 | -1.323 | 0.06412 | 0.018 | -20.639
-14.5 | -1.336 | 0.05592 | 0.018 | -23.893
-14 | -1.346 | 0.04787 | 0.018 | -28.121
-13.5 | -1.349 | 0.04165 | 0.018 | -32.383
-13 | -1.347 | 0.03587 | 0.018 | -37.542
-12.5 | -1.335 | 0.03187 | 0.017 | -41.892
-12 | -1.32 | 0.0283 | 0.017 | -46.651
-11.5 | -1.297 | 0.02579 | 0.016 | -50.291
-11 | -1.269 | 0.02375 | 0.016 | -53.411
-10.5 | -1.235 | 0.02202 | 0.015 | -56.077
-10 | -1.208 | 0.01952 | 0.015 | -61.888
-9.5 | -1.159 | 0.01855 | 0.014 | -62.502
-9 | -1.108 | 0.01741 | 0.013 | -63.65
-8.5 | -1.055 | 0.01668 | 0.013 | -63.23
-8 | -0.999 | 0.01692 | 0.012 | -59.038
-7.5 | -0.942 | 0.01561 | 0.011 | -60.3
-7 | -0.883 | 0.015 | 0.011 | -58.866
-6.5 | -0.823 | 0.01497 | 0.01 | -54.99
-6 | -0.763 | 0.01421 | 0.009 | -53.69
-5.5 | -0.701 | 0.01338 | 0.008 | -52.414
-5 | -0.639 | 0.01243 | 0.008 | -51.431
-4.5 | -0.576 | 0.01239 | 0.007 | -46.516
-4 | -0.513 | 0.012 | 0.006 | -42.761
-3.5 | -0.45 | 0.01176 | 0.005 | -38.239
-3 | -0.386 | 0.01131 | 0.005 | -34.134
-2.5 | -0.322 | 0.0114 | 0.004 | -28.237
-2 | -0.258 | 0.01125 | 0.003 | -22.906
-1.5 | -0.193 | 0.01112 | 0.002 | -17.389
-1 | -0.129 | 0.01066 | 0.002 | -12.1
-0.5 | -0.065 | 0.01064 | 0.001 | -6.067
0 | 0 | 0.01095 | 0 | 0
0.5 | 0.065 | 0.01061 | -0.001 | 6.128
1 | 0.13 | 0.01063 | -0.002 | 12.222
1.5 | 0.195 | 0.01109 | -0.002 | 17.569
2 | 0.26 | 0.01122 | -0.003 | 23.147
2.5 | 0.324 | 0.01136 | -0.004 | 28.538
3 | 0.389 | 0.01127 | -0.005 | 34.5
3.5 | 0.453 | 0.01172 | -0.005 | 38.66
4 | 0.517 | 0.01196 | -0.006 | 43.246
4.5 | 0.581 | 0.01234 | -0.007 | 47.053
5 | 0.644 | 0.01286 | -0.008 | 50.099
5.5 | 0.707 | 0.01333 | -0.008 | 53.05
6 | 0.769 | 0.01415 | -0.009 | 54.358
6.5 | 0.83 | 0.01491 | -0.01 | 55.694
7 | 0.89 | 0.01493 | -0.011 | 59.633
7.5 | 0.95 | 0.01554 | -0.011 | 61.106
8 | 1.008 | 0.01683 | -0.012 | 59.864
8.5 | 1.064 | 0.01659 | -0.013 | 64.137
9 | 1.118 | 0.0173 | -0.013 | 64.606
9.5 | 1.17 | 0.01843 | -0.014 | 63.474
10 | 1.22 | 0.0194 | -0.015 | 62.89
10.5 | 1.235 | 0.02202 | -0.015 | 56.077
11 | 1.269 | 0.02375 | -0.016 | 53.411
11.5 | 1.297 | 0.02579 | -0.016 | 50.291
12 | 1.32 | 0.0283 | -0.017 | 46.651
12.5 | 1.335 | 0.03187 | -0.017 | 41.892
13 | 1.347 | 0.03587 | -0.018 | 37.542
13.5 | 1.349 | 0.04165 | -0.018 | 32.383
14 | 1.346 | 0.04787 | -0.018 | 28.121
14.5 | 1.336 | 0.05592 | -0.018 | 23.893
15 | 1.323 | 0.06412 | -0.018 | 20.639
15.5 | 1.305 | 0.07367 | -0.018 | 17.716
16 | 1.283 | 0.08421 | -0.018 | 15.23
16.5 | 1.256 | 0.09532 | -0.018 | 13.181
17 | 1.227 | 0.10709 | -0.018 | 11.457
17.5 | 1.193 | 0.11941 | -0.018 | 9.995
18 | 1.159 | 0.13021 | -0.018 | 8.901
18.5 | 1.119 | 0.1437 | -0.018 | 7.787

## 46. Re 1M Mach 0.25 (2)
BIGFOIL.COM POLAR EXPORT
GA 30A016
GA 30A016 |  |  |  | Cl Max: | 1.3417 | at alpha= | 15.5 | deg
XFOIL ncrit=9 |  |  |  | L/D Max: | 75.7184 | at alpha= | 9 | deg
Re: | 1000000 |  |  | Cd Min: | 0.13742 | at alpha= | 20 | deg
Mach: | 0.25 |  |  | Cl=0 at alpha= | 0 | deg
|  |  |  | @ Cl=0.1, Cd= | 0.0068453
|  |  |  | @ Cl=0.4, Cd= | 0.0075878
|  |  |  | @ Cl=0.6, Cd= | 0.008886
alpha (deg) | Cl | Cd | Cm | Cl/Cd
-20 | -1.138 | 0.13733 | -0.0031 | -8.2866
-19.5 | -1.156 | 0.12666 | -0.0089 | -9.1268
-19 | -1.1778 | 0.11566 | -0.0146 | -10.1833
-18.5 | -1.2018 | 0.10464 | -0.0199 | -11.4851
-18 | -1.2269 | 0.0937 | -0.0249 | -13.0939
-17.5 | -1.2517 | 0.0831 | -0.0294 | -15.0626
-17 | -1.288 | 0.07135 | -0.0343 | -18.0519
-16.5 | -1.3151 | 0.06108 | -0.0383 | -21.5308
-16 | -1.3318 | 0.05243 | -0.0411 | -25.4015
-15.5 | -1.3391 | 0.04522 | -0.043 | -29.613
-15 | -1.336 | 0.03946 | -0.0438 | -33.8571
-14.5 | -1.3385 | 0.03355 | -0.044 | -39.8957
-14 | -1.3257 | 0.02953 | -0.0431 | -44.8933
-13.5 | -1.3056 | 0.02647 | -0.0413 | -49.3238
-13 | -1.29 | 0.02345 | -0.0386 | -55.0107
-12.5 | -1.2621 | 0.02153 | -0.0357 | -58.6205
-12 | -1.2384 | 0.01962 | -0.0318 | -63.1193
-11.5 | -1.2077 | 0.01833 | -0.0278 | -65.8865
-11 | -1.1838 | 0.01711 | -0.0223 | -69.1876
-10.5 | -1.1702 | 0.01631 | -0.014 | -71.7474
-10 | -1.1516 | 0.01561 | -0.0065 | -73.7732
-9.5 | -1.1224 | 0.01485 | -0.001 | -75.5825
-9 | -1.0538 | 0.01393 | -0.0032 | -75.6497
-8.5 | -0.9822 | 0.0131 | -0.006 | -74.9771
-8 | -0.9163 | 0.01224 | -0.0076 | -74.8611
-7.5 | -0.8435 | 0.01147 | -0.0106 | -73.5397
-7 | -0.7786 | 0.01072 | -0.0119 | -72.6306
-6.5 | -0.7179 | 0.01007 | -0.0122 | -71.291
-6 | -0.6641 | 0.00952 | -0.0109 | -69.7584
-5.5 | -0.6119 | 0.00899 | -0.0093 | -68.0645
-5 | -0.5588 | 0.00853 | -0.0079 | -65.51
-4.5 | -0.5046 | 0.00815 | -0.0066 | -61.9141
-4 | -0.4496 | 0.00783 | -0.0056 | -57.4202
-3.5 | -0.3943 | 0.00756 | -0.0047 | -52.1561
-3 | -0.3387 | 0.00734 | -0.0038 | -46.1444
-2.5 | -0.2826 | 0.00716 | -0.0031 | -39.4693
-2 | -0.2263 | 0.00702 | -0.0024 | -32.2365
-1.5 | -0.1699 | 0.00692 | -0.0017 | -24.552
-1 | -0.1133 | 0.00685 | -0.0011 | -16.5401
-0.5 | -0.0566 | 0.00683 | -0.0006 | -8.287
0 | 0 | 0.00682 | 0 | 0
0.5 | 0.0566 | 0.00683 | 0.0006 | 8.287
1 | 0.1134 | 0.00685 | 0.0011 | 16.5547
1.5 | 0.1699 | 0.00692 | 0.0017 | 24.552
2 | 0.2263 | 0.00702 | 0.0024 | 32.2365
2.5 | 0.2826 | 0.00716 | 0.0031 | 39.4693
3 | 0.3387 | 0.00734 | 0.0038 | 46.1444
3.5 | 0.3943 | 0.00756 | 0.0047 | 52.1561
4 | 0.4497 | 0.00783 | 0.0056 | 57.433
4.5 | 0.5047 | 0.00815 | 0.0066 | 61.9264
5 | 0.5589 | 0.00853 | 0.0078 | 65.5217
5.5 | 0.612 | 0.00899 | 0.0093 | 68.0756
6 | 0.6642 | 0.00952 | 0.0109 | 69.7689
6.5 | 0.718 | 0.01007 | 0.0122 | 71.3009
7 | 0.7787 | 0.01072 | 0.0119 | 72.6399
7.5 | 0.8437 | 0.01147 | 0.0105 | 73.5571
8 | 0.9164 | 0.01224 | 0.0075 | 74.8693
8.5 | 0.9823 | 0.0131 | 0.0059 | 74.9847
9 | 1.054 | 0.01392 | 0.0031 | 75.7184
9.5 | 1.1227 | 0.01485 | 0.0009 | 75.6027
10 | 1.1515 | 0.01561 | 0.0065 | 73.7668
10.5 | 1.1703 | 0.01631 | 0.014 | 71.7535
11 | 1.1844 | 0.0171 | 0.0222 | 69.2632
11.5 | 1.2083 | 0.01833 | 0.0277 | 65.9193
12 | 1.2393 | 0.01962 | 0.0316 | 63.1651
12.5 | 1.2633 | 0.02152 | 0.0355 | 58.7035
13 | 1.2913 | 0.02343 | 0.0384 | 55.1131
13.5 | 1.3068 | 0.02647 | 0.0411 | 49.3691
14 | 1.3275 | 0.0295 | 0.0428 | 45
14.5 | 1.3403 | 0.03352 | 0.0438 | 39.9851
15 | 1.3388 | 0.03935 | 0.0436 | 34.0229
15.5 | 1.3417 | 0.04515 | 0.0427 | 29.7165
16 | 1.3344 | 0.05236 | 0.0408 | 25.4851
16.5 | 1.3177 | 0.06103 | 0.0379 | 21.591
17 | 1.2903 | 0.07136 | 0.0339 | 18.0816
17.5 | 1.2546 | 0.08304 | 0.0291 | 15.1084
18 | 1.2299 | 0.09365 | 0.0245 | 13.1329
18.5 | 1.2047 | 0.10463 | 0.0195 | 11.5139
19 | 1.1805 | 0.11567 | 0.0142 | 10.2058
19.5 | 1.1587 | 0.12672 | 0.0085 | 9.1438
20 | 1.1406 | 0.13742 | 0.0026 | 8.3001

## 47. Re 1M Mach 0.50 (1)
BIGFOIL.COM POLAR EXPORT
GA 30A016
GA 30A016 |  |  |  | Cl Max: | 1.153 | at alpha= | 20 | deg
JavaFoil+Calcfoil stall+Eppler ext transition |  |  |  | L/D Max: | 53.909 | at alpha= | 7 | deg
Re: | 1000000 |  |  | Cd Min: | 0.01112 | at alpha= | 0 | deg
Mach: | 0.5 |  |  | Cl=0 at alpha= | 0 | deg
|  |  |  | @ Cl=0.1, Cd= | 0.011396
|  |  |  | @ Cl=0.4, Cd= | 0.012113
|  |  |  | @ Cl=0.6, Cd= | 0.013344
alpha (deg) | Cl | Cd | Cm | Cl/Cd
-20 | -1.153 | 0.21035 | 0.019 | -5.482
-19.5 | -1.125 | 0.20506 | 0.019 | -5.488
-19 | -1.098 | 0.19779 | 0.018 | -5.55
-18.5 | -1.07 | 0.19351 | 0.018 | -5.53
-18 | -1.043 | 0.19148 | 0.018 | -5.45
-17.5 | -1.011 | 0.18599 | 0.016 | -5.436
-17 | -0.982 | 0.17936 | 0.016 | -5.477
-16.5 | -0.954 | 0.17331 | 0.015 | -5.505
-16 | -0.926 | 0.16951 | 0.015 | -5.462
-15.5 | -0.897 | 0.16187 | 0.014 | -5.544
-15 | -0.872 | 0.15658 | 0.014 | -5.572
-14.5 | -0.841 | 0.14844 | 0.013 | -5.667
-14 | -0.811 | 0.14692 | 0.012 | -5.519
-13.5 | -0.781 | 0.13927 | 0.012 | -5.61
-13 | -0.753 | 0.13121 | 0.011 | -5.738
-12.5 | -0.725 | 0.12698 | 0.011 | -5.707
-12 | -0.696 | 0.1198 | 0.01 | -5.807
-11.5 | -0.665 | 0.1114 | 0.009 | -5.969
-11 | -0.635 | 0.09736 | 0.008 | -6.526
-10.5 | -0.98 | 0.05797 | 0.014 | -16.907
-10 | -1.089 | 0.03884 | 0.015 | -28.041
-9.5 | -1.121 | 0.0313 | 0.015 | -35.815
-9 | -1.122 | 0.02611 | 0.014 | -42.978
-8.5 | -1.103 | 0.02282 | 0.014 | -48.352
-8 | -1.067 | 0.02072 | 0.013 | -51.473
-7.5 | -1.028 | 0.01805 | 0.013 | -56.935
-7 | -0.97 | 0.01751 | 0.012 | -55.368
-6.5 | -0.908 | 0.01733 | 0.011 | -52.43
-6 | -0.845 | 0.01646 | 0.01 | -51.294
-5.5 | -0.778 | 0.01564 | 0.009 | -49.746
-5 | -0.71 | 0.01402 | 0.008 | -50.68
-4.5 | -0.641 | 0.01375 | 0.008 | -46.642
-4 | -0.572 | 0.01309 | 0.007 | -43.685
-3.5 | -0.501 | 0.01268 | 0.006 | -39.535
-3 | -0.43 | 0.01228 | 0.005 | -35.039
-2.5 | -0.359 | 0.01201 | 0.004 | -29.898
-2 | -0.288 | 0.01164 | 0.003 | -24.711
-1.5 | -0.216 | 0.01156 | 0.003 | -18.675
-1 | -0.144 | 0.01143 | 0.002 | -12.6
-0.5 | -0.072 | 0.01144 | 0.001 | -6.299
0 | 0 | 0.01112 | 0 | 0
0.5 | 0.073 | 0.0114 | -0.001 | 6.372
1 | 0.145 | 0.01139 | -0.002 | 12.743
1.5 | 0.218 | 0.01152 | -0.003 | 18.889
2 | 0.29 | 0.0116 | -0.003 | 24.997
2.5 | 0.362 | 0.01197 | -0.004 | 30.256
3 | 0.434 | 0.01224 | -0.005 | 35.465
3.5 | 0.506 | 0.0122 | -0.006 | 41.451
4 | 0.577 | 0.01313 | -0.007 | 43.916
4.5 | 0.647 | 0.01378 | -0.008 | 46.937
5 | 0.716 | 0.01446 | -0.008 | 49.547
5.5 | 0.785 | 0.01548 | -0.009 | 50.705
6 | 0.852 | 0.01631 | -0.01 | 52.265
6.5 | 0.917 | 0.01708 | -0.011 | 53.687
7 | 0.979 | 0.01816 | -0.012 | 53.909
7.5 | 1.037 | 0.01946 | -0.013 | 53.312
8 | 1.067 | 0.02111 | -0.013 | 50.532
8.5 | 1.103 | 0.02328 | -0.014 | 47.389
9 | 1.123 | 0.02636 | -0.014 | 42.611
9.5 | 1.121 | 0.0313 | -0.015 | 35.815
10 | 1.089 | 0.03884 | -0.015 | 28.041
10.5 | 0.98 | 0.05797 | -0.014 | 16.907
11 | 0.635 | 0.09963 | -0.008 | 6.378
11.5 | 0.665 | 0.1114 | -0.009 | 5.97
12 | 0.696 | 0.11948 | -0.01 | 5.822
12.5 | 0.725 | 0.12698 | -0.011 | 5.707
13 | 0.753 | 0.13121 | -0.011 | 5.738
13.5 | 0.781 | 0.14027 | -0.011 | 5.571
14 | 0.811 | 0.1444 | -0.012 | 5.615
14.5 | 0.841 | 0.1512 | -0.013 | 5.565
15 | 0.872 | 0.15845 | -0.014 | 5.506
15.5 | 0.897 | 0.16161 | -0.014 | 5.553
16 | 0.926 | 0.16925 | -0.015 | 5.471
16.5 | 0.954 | 0.17328 | -0.015 | 5.506
17 | 0.982 | 0.1781 | -0.016 | 5.516
17.5 | 1.011 | 0.18546 | -0.016 | 5.452
18 | 1.043 | 0.19439 | -0.017 | 5.368
18.5 | 1.07 | 0.19709 | -0.018 | 5.428
19 | 1.098 | 0.20113 | -0.018 | 5.457
19.5 | 1.125 | 0.20471 | -0.019 | 5.496
20 | 1.153 | 0.21016 | -0.019 | 5.487

## 48. Re 1M Mach 0.50 (2)
BIGFOIL.COM POLAR EXPORT
GA 30A016
GA 30A016 |  |  |  | Cl Max: | 1.1271 | at alpha= | 11 | deg
XFOIL ncrit=9 |  |  |  | L/D Max: | 66.8953 | at alpha= | 6 | deg
Re: | 1000000 |  |  | Cd Min: | 0.14189 | at alpha= | 16 | deg
Mach: | 0.5 |  |  | Cl=0 at alpha= | 0 | deg
|  |  |  | @ Cl=0.1, Cd= | 0.0075537
|  |  |  | @ Cl=0.4, Cd= | 0.0082838
|  |  |  | @ Cl=0.6, Cd= | 0.0095517
alpha (deg) | Cl | Cd | Cm | Cl/Cd
-16 | -0.8698 | 0.14172 | -0.0094 | -6.1375
-15.5 | -0.8907 | 0.12936 | -0.0168 | -6.8854
-15 | -0.9223 | 0.11615 | -0.0245 | -7.9406
-14.5 | -0.9584 | 0.10314 | -0.0318 | -9.2922
-14 | -0.9933 | 0.0909 | -0.0382 | -10.9274
-13.5 | -1.0234 | 0.07971 | -0.0436 | -12.839
-13 | -1.0534 | 0.06897 | -0.0484 | -15.2733
-12.5 | -1.0817 | 0.05883 | -0.0523 | -18.3869
-12 | -1.1051 | 0.04955 | -0.0552 | -22.3027
-11.5 | -1.1213 | 0.04116 | -0.0572 | -27.2425
-11 | -1.1258 | 0.03413 | -0.0578 | -32.9856
-10.5 | -1.1208 | 0.02843 | -0.0568 | -39.4231
-10 | -1.1075 | 0.02406 | -0.054 | -46.0308
-9.5 | -1.0893 | 0.02084 | -0.0493 | -52.2697
-9 | -1.0712 | 0.01867 | -0.0422 | -57.3755
-8.5 | -1.0761 | 0.0173 | -0.0301 | -62.2023
-8 | -1.0104 | 0.01559 | -0.0292 | -64.8108
-7.5 | -0.9359 | 0.01417 | -0.0292 | -66.048
-7 | -0.8619 | 0.01289 | -0.0292 | -66.8658
-6.5 | -0.7974 | 0.01193 | -0.0271 | -66.8399
-6 | -0.7409 | 0.01108 | -0.0234 | -66.8682
-5.5 | -0.6851 | 0.01038 | -0.0197 | -66.0019
-5 | -0.6268 | 0.00978 | -0.0166 | -64.09
-4.5 | -0.5667 | 0.00927 | -0.0139 | -61.1327
-4 | -0.5056 | 0.00883 | -0.0116 | -57.2593
-3.5 | -0.4438 | 0.00848 | -0.0096 | -52.3349
-3 | -0.3812 | 0.0082 | -0.0078 | -46.4878
-2.5 | -0.3184 | 0.00797 | -0.0062 | -39.9498
-2 | -0.2552 | 0.00779 | -0.0048 | -32.7599
-1.5 | -0.1917 | 0.00766 | -0.0034 | -25.0261
-1 | -0.1281 | 0.00758 | -0.0022 | -16.8997
-0.5 | -0.0641 | 0.00752 | -0.0011 | -8.5239
0 | 0 | 0.00751 | 0 | 0
0.5 | 0.0641 | 0.00752 | 0.0011 | 8.5239
1 | 0.1281 | 0.00758 | 0.0022 | 16.8997
1.5 | 0.1918 | 0.00766 | 0.0034 | 25.0392
2 | 0.2552 | 0.00779 | 0.0048 | 32.7599
2.5 | 0.3184 | 0.00797 | 0.0062 | 39.9498
3 | 0.3813 | 0.0082 | 0.0078 | 46.5
3.5 | 0.4438 | 0.00848 | 0.0096 | 52.3349
4 | 0.5057 | 0.00883 | 0.0116 | 57.2707
4.5 | 0.5668 | 0.00927 | 0.0139 | 61.1435
5 | 0.6269 | 0.00978 | 0.0166 | 64.1002
5.5 | 0.6853 | 0.01038 | 0.0197 | 66.0212
6 | 0.7412 | 0.01108 | 0.0234 | 66.8953
6.5 | 0.7976 | 0.01193 | 0.027 | 66.8567
7 | 0.8622 | 0.01289 | 0.0292 | 66.8891
7.5 | 0.9363 | 0.01417 | 0.0292 | 66.0762
8 | 1.0109 | 0.01559 | 0.0291 | 64.8428
8.5 | 1.0762 | 0.01729 | 0.0301 | 62.2441
9 | 1.0717 | 0.01866 | 0.0421 | 57.433
9.5 | 1.09 | 0.02083 | 0.0492 | 52.3284
10 | 1.1085 | 0.02405 | 0.0539 | 46.0915
10.5 | 1.1219 | 0.02844 | 0.0566 | 39.448
11 | 1.1271 | 0.03413 | 0.0577 | 33.0237
11.5 | 1.1228 | 0.04117 | 0.057 | 27.2723
12 | 1.1066 | 0.04957 | 0.055 | 22.324
12.5 | 1.0832 | 0.05887 | 0.052 | 18.3999
13 | 1.0549 | 0.06903 | 0.048 | 15.2818
13.5 | 1.0249 | 0.0798 | 0.0432 | 12.8434
14 | 0.9948 | 0.091 | 0.0378 | 10.9319
14.5 | 0.9596 | 0.10329 | 0.0314 | 9.2903
15 | 0.9235 | 0.11634 | 0.0241 | 7.9379
15.5 | 0.8922 | 0.12952 | 0.0164 | 6.8885
16 | 0.8713 | 0.14189 | 0.009 | 6.1407

## 49. Re 2M Mach 0.00 (1)
BIGFOIL.COM POLAR EXPORT
GA 30A016
GA 30A016 |  |  |  | Cl Max: | 1.465 | at alpha= | 15.5 | deg
JavaFoil+Calcfoil stall+Eppler ext transition |  |  |  | L/D Max: | 74.859 | at alpha= | 10 | deg
Re: | 2000000 |  |  | Cd Min: | 0.01 | at alpha= | 0 | deg
Mach: | 0 |  |  | Cl=0 at alpha= | 0 | deg
|  |  |  | @ Cl=0.1, Cd= | 0.010028
|  |  |  | @ Cl=0.4, Cd= | 0.010557
|  |  |  | @ Cl=0.6, Cd= | 0.011314
alpha (deg) | Cl | Cd | Cm | Cl/Cd
-20 | -1.381 | 0.1093 | 0.022 | -12.636
-19.5 | -1.397 | 0.10018 | 0.021 | -13.949
-19 | -1.413 | 0.09086 | 0.021 | -15.549
-18.5 | -1.426 | 0.08254 | 0.021 | -17.275
-18 | -1.44 | 0.07301 | 0.021 | -19.72
-17.5 | -1.451 | 0.06487 | 0.021 | -22.361
-17 | -1.457 | 0.0584 | 0.021 | -24.946
-16.5 | -1.462 | 0.05161 | 0.02 | -28.335
-16 | -1.465 | 0.0455 | 0.02 | -32.206
-15.5 | -1.465 | 0.04 | 0.02 | -36.633
-15 | -1.463 | 0.03523 | 0.02 | -41.522
-14.5 | -1.454 | 0.03154 | 0.019 | -46.112
-14 | -1.442 | 0.02842 | 0.019 | -50.725
-13.5 | -1.426 | 0.02569 | 0.018 | -55.496
-13 | -1.404 | 0.02384 | 0.018 | -58.887
-12.5 | -1.377 | 0.0221 | 0.017 | -62.327
-12 | -1.346 | 0.02071 | 0.017 | -64.99
-11.5 | -1.323 | 0.01863 | 0.016 | -70.998
-11 | -1.279 | 0.01767 | 0.016 | -72.392
-10.5 | -1.233 | 0.01704 | 0.015 | -72.341
-10 | -1.184 | 0.01606 | 0.014 | -73.711
-9.5 | -1.133 | 0.01557 | 0.014 | -72.808
-9 | -1.081 | 0.01478 | 0.013 | -73.17
-8.5 | -1.027 | 0.01424 | 0.012 | -72.167
-8 | -0.972 | 0.01453 | 0.012 | -66.877
-7.5 | -0.915 | 0.01355 | 0.011 | -67.55
-7 | -0.858 | 0.01311 | 0.01 | -65.42
-6.5 | -0.799 | 0.01307 | 0.009 | -61.155
-6 | -0.74 | 0.01221 | 0.009 | -60.618
-5.5 | -0.68 | 0.01199 | 0.008 | -56.724
-5 | -0.62 | 0.01133 | 0.007 | -54.681
-4.5 | -0.559 | 0.01139 | 0.007 | -49.044
-4 | -0.497 | 0.01115 | 0.006 | -44.611
-3.5 | -0.436 | 0.01066 | 0.005 | -40.895
-3 | -0.374 | 0.01056 | 0.004 | -35.419
-2.5 | -0.312 | 0.01065 | 0.004 | -29.289
-2 | -0.25 | 0.01052 | 0.003 | -23.737
-1.5 | -0.187 | 0.01046 | 0.002 | -17.913
-1 | -0.125 | 0.01006 | 0.001 | -12.419
-0.5 | -0.063 | 0.01004 | 0.001 | -6.229
0 | 0 | 0.01 | 0 | 0
0.5 | 0.063 | 0.01001 | -0.001 | 6.288
1 | 0.126 | 0.01004 | -0.001 | 12.538
1.5 | 0.189 | 0.01043 | -0.002 | 18.09
2 | 0.251 | 0.01049 | -0.003 | 23.975
2.5 | 0.314 | 0.01061 | -0.004 | 29.589
3 | 0.377 | 0.01052 | -0.004 | 35.779
3.5 | 0.439 | 0.01062 | -0.005 | 41.322
4 | 0.501 | 0.01111 | -0.006 | 45.095
4.5 | 0.563 | 0.01135 | -0.007 | 49.588
5 | 0.624 | 0.01129 | -0.007 | 55.292
5.5 | 0.685 | 0.01194 | -0.008 | 57.387
6 | 0.746 | 0.01216 | -0.009 | 61.335
6.5 | 0.806 | 0.01301 | -0.009 | 61.907
7 | 0.865 | 0.01305 | -0.01 | 66.24
7.5 | 0.923 | 0.01349 | -0.011 | 68.422
8 | 0.98 | 0.01446 | -0.012 | 67.775
8.5 | 1.036 | 0.01416 | -0.012 | 73.164
9 | 1.09 | 0.01469 | -0.013 | 74.219
9.5 | 1.143 | 0.01547 | -0.014 | 73.884
10 | 1.194 | 0.01596 | -0.014 | 74.859
10.5 | 1.244 | 0.01692 | -0.015 | 73.513
11 | 1.291 | 0.01753 | -0.016 | 73.623
11.5 | 1.336 | 0.01848 | -0.016 | 72.255
12 | 1.346 | 0.02071 | -0.017 | 64.99
12.5 | 1.377 | 0.0221 | -0.017 | 62.327
13 | 1.404 | 0.02384 | -0.018 | 58.887
13.5 | 1.426 | 0.02569 | -0.018 | 55.496
14 | 1.442 | 0.02842 | -0.019 | 50.725
14.5 | 1.454 | 0.03154 | -0.019 | 46.112
15 | 1.463 | 0.03523 | -0.019 | 41.522
15.5 | 1.465 | 0.04 | -0.02 | 36.633
16 | 1.465 | 0.0455 | -0.02 | 32.206
16.5 | 1.462 | 0.05161 | -0.02 | 28.335
17 | 1.457 | 0.0584 | -0.021 | 24.946
17.5 | 1.451 | 0.06487 | -0.021 | 22.361
18 | 1.44 | 0.07301 | -0.021 | 19.72
18.5 | 1.426 | 0.08254 | -0.021 | 17.275
19 | 1.413 | 0.09086 | -0.021 | 15.549
19.5 | 1.397 | 0.10018 | -0.021 | 13.949
20 | 1.381 | 0.1093 | -0.021 | 12.636

## 50. Re 2M Mach 0.00 (2)
BIGFOIL.COM POLAR EXPORT
GA 30A016
GA 30A016 |  |  |  | Cl Max: | 1.5846 | at alpha= | 18 | deg
XFOIL ncrit=9 |  |  |  | L/D Max: | 92.5238 | at alpha= | 10.5 | deg
Re: | 2000000 |  |  | Cd Min: | 0.06468 | at alpha= | -20 | deg
Mach: | 0 |  |  | Cl=0 at alpha= | 0 | deg
|  |  |  | @ Cl=0.1, Cd= | 0.0060714
|  |  |  | @ Cl=0.4, Cd= | 0.006655
|  |  |  | @ Cl=0.6, Cd= | 0.0075827
alpha (deg) | Cl | Cd | Cm | Cl/Cd
-20 | -1.5489 | 0.06468 | -0.0304 | -23.9471
-19.5 | -1.5655 | 0.05634 | -0.0331 | -27.7867
-19 | -1.573 | 0.04942 | -0.035 | -31.8292
-18.5 | -1.5792 | 0.04299 | -0.0363 | -36.7341
-18 | -1.5818 | 0.03732 | -0.0369 | -42.3848
-17.5 | -1.5745 | 0.03303 | -0.0366 | -47.6688
-17 | -1.5603 | 0.02963 | -0.0358 | -52.6595
-16.5 | -1.5403 | 0.02693 | -0.0347 | -57.1964
-16 | -1.5235 | 0.02423 | -0.0327 | -62.8766
-15.5 | -1.5008 | 0.02216 | -0.0306 | -67.7256
-15 | -1.4731 | 0.02058 | -0.0283 | -71.5792
-14.5 | -1.4461 | 0.01907 | -0.0255 | -75.8311
-14 | -1.4165 | 0.01782 | -0.0226 | -79.4893
-13.5 | -1.3828 | 0.01688 | -0.0198 | -81.9194
-13 | -1.3535 | 0.01587 | -0.016 | -85.2867
-12.5 | -1.3232 | 0.01519 | -0.0118 | -87.1099
-12 | -1.2948 | 0.01447 | -0.0071 | -89.4817
-11 | -1.2271 | 0.0133 | 0.0006 | -92.2632
-10.5 | -1.1655 | 0.0126 | -0.0012 | -92.5
-10 | -1.1022 | 0.01194 | -0.0034 | -92.3116
-9.5 | -1.0372 | 0.01131 | -0.0058 | -91.7065
-9 | -0.9773 | 0.01072 | -0.0071 | -91.166
-8.5 | -0.9165 | 0.01015 | -0.0084 | -90.2956
-8 | -0.8639 | 0.00965 | -0.0079 | -89.5233
-7.5 | -0.813 | 0.00921 | -0.0068 | -88.2736
-7 | -0.7628 | 0.00875 | -0.0056 | -87.1771
-6.5 | -0.7115 | 0.00834 | -0.0046 | -85.3118
-6 | -0.6591 | 0.00798 | -0.0038 | -82.594
-5.5 | -0.6061 | 0.00762 | -0.0032 | -79.5407
-5 | -0.5529 | 0.0073 | -0.0025 | -75.7397
-4.5 | -0.4986 | 0.00706 | -0.0021 | -70.6232
-4 | -0.4446 | 0.00682 | -0.0016 | -65.1906
-3.5 | -0.3899 | 0.00662 | -0.0012 | -58.8973
-3 | -0.3348 | 0.00645 | -0.001 | -51.907
-2.5 | -0.2794 | 0.00632 | -0.0007 | -44.2089
-2 | -0.224 | 0.00621 | -0.0005 | -36.0709
-1.5 | -0.1682 | 0.00614 | -0.0003 | -27.3941
-1 | -0.1121 | 0.00608 | -0.0002 | -18.4375
-0.5 | -0.0561 | 0.00604 | -0.0001 | -9.2881
0 | 0 | 0.00602 | 0 | 0
0.5 | 0.0561 | 0.00604 | 0.0001 | 9.2881
1 | 0.1121 | 0.00608 | 0.0002 | 18.4375
1.5 | 0.1682 | 0.00614 | 0.0003 | 27.3941
2 | 0.224 | 0.00621 | 0.0005 | 36.0709
2.5 | 0.2794 | 0.00632 | 0.0007 | 44.2089
3 | 0.3348 | 0.00645 | 0.001 | 51.907
3.5 | 0.3899 | 0.00662 | 0.0012 | 58.8973
4 | 0.4447 | 0.00681 | 0.0016 | 65.301
4.5 | 0.4987 | 0.00706 | 0.0021 | 70.6374
5 | 0.553 | 0.0073 | 0.0025 | 75.7534
5.5 | 0.6062 | 0.00762 | 0.0032 | 79.5538
6 | 0.6592 | 0.00798 | 0.0038 | 82.6065
6.5 | 0.7116 | 0.00834 | 0.0046 | 85.3237
7 | 0.7629 | 0.00875 | 0.0056 | 87.1886
7.5 | 0.8132 | 0.00921 | 0.0068 | 88.2953
8 | 0.8641 | 0.00965 | 0.0078 | 89.544
8.5 | 0.9167 | 0.01015 | 0.0084 | 90.3153
9 | 0.9775 | 0.01071 | 0.007 | 91.2698
9.5 | 1.0374 | 0.01131 | 0.0058 | 91.7241
10 | 1.1025 | 0.01194 | 0.0033 | 92.3367
10.5 | 1.1658 | 0.0126 | 0.0012 | 92.5238
11 | 1.2274 | 0.0133 | -0.0007 | 92.2857
12 | 1.2948 | 0.01447 | 0.0071 | 89.4817
12.5 | 1.3236 | 0.01519 | 0.0117 | 87.1363
13 | 1.3543 | 0.01587 | 0.0159 | 85.3371
13.5 | 1.3837 | 0.01688 | 0.0197 | 81.9727
14 | 1.4176 | 0.01781 | 0.0224 | 79.5957
14.5 | 1.4472 | 0.01906 | 0.0253 | 75.9286
15 | 1.4745 | 0.02056 | 0.0281 | 71.7169
15.5 | 1.5024 | 0.02214 | 0.0303 | 67.8591
16 | 1.5253 | 0.02421 | 0.0325 | 63.0029
16.5 | 1.5425 | 0.02689 | 0.0344 | 57.3633
17 | 1.5626 | 0.02957 | 0.0355 | 52.8441
17.5 | 1.577 | 0.03296 | 0.0363 | 47.8459
18 | 1.5846 | 0.03725 | 0.0365 | 42.5396
18.5 | 1.5821 | 0.04291 | 0.036 | 36.8702
19 | 1.5766 | 0.04927 | 0.0347 | 31.9992
19.5 | 1.5697 | 0.05614 | 0.0328 | 27.9605
20 | 1.5532 | 0.06447 | 0.03 | 24.0918

## 51. Re 2M Mach 0.10 (1)
BIGFOIL.COM POLAR EXPORT
GA 30A016
GA 30A016 |  |  |  | Cl Max: | 1.451 | at alpha= | 15.5 | deg
JavaFoil+Calcfoil stall+Eppler ext transition |  |  |  | L/D Max: | 74.44 | at alpha= | 10 | deg
Re: | 2000000 |  |  | Cd Min: | 0.01006 | at alpha= | 0 | deg
Mach: | 0.1 |  |  | Cl=0 at alpha= | 0 | deg
|  |  |  | @ Cl=0.1, Cd= | 0.010078
|  |  |  | @ Cl=0.4, Cd= | 0.010679
|  |  |  | @ Cl=0.6, Cd= | 0.011366
alpha (deg) | Cl | Cd | Cm | Cl/Cd
-20 | -1.336 | 0.11753 | 0.021 | -11.371
-19.5 | -1.359 | 0.10569 | 0.021 | -12.855
-19 | -1.378 | 0.09538 | 0.021 | -14.451
-18.5 | -1.394 | 0.08746 | 0.021 | -15.934
-18 | -1.411 | 0.07716 | 0.021 | -18.289
-17.5 | -1.423 | 0.06961 | 0.021 | -20.438
-17 | -1.434 | 0.06151 | 0.021 | -23.319
-16.5 | -1.443 | 0.0543 | 0.02 | -26.575
-16 | -1.448 | 0.0478 | 0.02 | -30.306
-15.5 | -1.451 | 0.04189 | 0.02 | -34.648
-15 | -1.45 | 0.03719 | 0.02 | -38.99
-14.5 | -1.446 | 0.03271 | 0.019 | -44.201
-14 | -1.435 | 0.02951 | 0.019 | -48.636
-13.5 | -1.42 | 0.02662 | 0.018 | -53.353
-13 | -1.402 | 0.02424 | 0.018 | -57.811
-12.5 | -1.377 | 0.02252 | 0.017 | -61.146
-12 | -1.346 | 0.02105 | 0.017 | -63.979
-11.5 | -1.326 | 0.01881 | 0.017 | -70.491
-11 | -1.282 | 0.01787 | 0.016 | -71.749
-10.5 | -1.237 | 0.01725 | 0.015 | -71.693
-10 | -1.188 | 0.01621 | 0.014 | -73.287
-9.5 | -1.138 | 0.01573 | 0.014 | -72.342
-9 | -1.085 | 0.01493 | 0.013 | -72.723
-8.5 | -1.032 | 0.01439 | 0.012 | -71.716
-8 | -0.976 | 0.01417 | 0.012 | -68.916
-7.5 | -0.919 | 0.01359 | 0.011 | -67.653
-7 | -0.862 | 0.01321 | 0.01 | -65.225
-6.5 | -0.803 | 0.01317 | 0.01 | -60.983
-6 | -0.744 | 0.0123 | 0.009 | -60.468
-5.5 | -0.683 | 0.01201 | 0.008 | -56.921
-5 | -0.623 | 0.01142 | 0.007 | -54.552
-4.5 | -0.561 | 0.01141 | 0.007 | -49.221
-4 | -0.5 | 0.01118 | 0.006 | -44.711
-3.5 | -0.438 | 0.01093 | 0.005 | -40.052
-3 | -0.376 | 0.01059 | 0.004 | -35.479
-2.5 | -0.313 | 0.01067 | 0.004 | -29.382
-2 | -0.251 | 0.01058 | 0.003 | -23.712
-1.5 | -0.188 | 0.01049 | 0.002 | -17.947
-1 | -0.126 | 0.01012 | 0.001 | -12.411
-0.5 | -0.063 | 0.01009 | 0.001 | -6.225
0 | 0 | 0.01006 | 0 | 0
0.5 | 0.063 | 0.01006 | -0.001 | 6.285
1 | 0.126 | 0.01009 | -0.001 | 12.531
1.5 | 0.19 | 0.01046 | -0.002 | 18.126
2 | 0.253 | 0.01055 | -0.003 | 23.951
2.5 | 0.316 | 0.01063 | -0.004 | 29.682
3 | 0.378 | 0.01056 | -0.004 | 35.843
3.5 | 0.441 | 0.0109 | -0.005 | 40.48
4 | 0.504 | 0.01114 | -0.006 | 45.199
4.5 | 0.566 | 0.01136 | -0.007 | 49.77
5 | 0.627 | 0.01137 | -0.007 | 55.166
5.5 | 0.689 | 0.01196 | -0.008 | 57.586
6 | 0.749 | 0.01225 | -0.009 | 61.187
6.5 | 0.809 | 0.01311 | -0.01 | 61.736
7 | 0.869 | 0.01315 | -0.01 | 66.046
7.5 | 0.927 | 0.01352 | -0.011 | 68.532
8 | 0.984 | 0.01409 | -0.012 | 69.836
8.5 | 1.04 | 0.01431 | -0.012 | 72.718
9 | 1.095 | 0.01484 | -0.013 | 73.776
9.5 | 1.148 | 0.01563 | -0.014 | 73.422
10 | 1.199 | 0.0161 | -0.015 | 74.44
10.5 | 1.248 | 0.01713 | -0.015 | 72.848
11 | 1.295 | 0.01774 | -0.016 | 72.963
11.5 | 1.339 | 0.01866 | -0.017 | 71.749
12 | 1.346 | 0.02105 | -0.017 | 63.979
12.5 | 1.377 | 0.02252 | -0.017 | 61.146
13 | 1.402 | 0.02424 | -0.018 | 57.811
13.5 | 1.42 | 0.02662 | -0.018 | 53.353
14 | 1.435 | 0.02951 | -0.019 | 48.636
14.5 | 1.446 | 0.03271 | -0.019 | 44.201
15 | 1.45 | 0.03719 | -0.019 | 38.99
15.5 | 1.451 | 0.04189 | -0.02 | 34.648
16 | 1.448 | 0.0478 | -0.02 | 30.306
16.5 | 1.443 | 0.0543 | -0.02 | 26.575
17 | 1.434 | 0.06151 | -0.02 | 23.319
17.5 | 1.423 | 0.06961 | -0.021 | 20.438
18 | 1.411 | 0.07716 | -0.021 | 18.289
18.5 | 1.394 | 0.08746 | -0.021 | 15.934
19 | 1.378 | 0.09538 | -0.021 | 14.451
19.5 | 1.359 | 0.10569 | -0.021 | 12.855
20 | 1.336 | 0.11753 | -0.021 | 11.371

## 52. Re 2M Mach 0.10 (2)
BIGFOIL.COM POLAR EXPORT
GA 30A016
GA 30A016 |  |  |  | Cl Max: | 1.5698 | at alpha= | 18 | deg
XFOIL ncrit=9 |  |  |  | L/D Max: | 91.9436 | at alpha= | 10.5 | deg
Re: | 2000000 |  |  | Cd Min: | 0.07176 | at alpha= | -20 | deg
Mach: | 0.1 |  |  | Cl=0 at alpha= | 0 | deg
|  |  |  | @ Cl=0.1, Cd= | 0.0060986
|  |  |  | @ Cl=0.4, Cd= | 0.0066855
|  |  |  | @ Cl=0.6, Cd= | 0.0076034
alpha (deg) | Cl | Cd | Cm | Cl/Cd
-20 | -1.5138 | 0.07176 | -0.0293 | -21.0953
-19.5 | -1.5378 | 0.0622 | -0.0327 | -24.7235
-19 | -1.553 | 0.0541 | -0.0353 | -28.7061
-18.5 | -1.5586 | 0.04739 | -0.037 | -32.8888
-18 | -1.5671 | 0.04075 | -0.0382 | -38.4564
-17.5 | -1.5657 | 0.03558 | -0.0384 | -44.0051
-17 | -1.5556 | 0.03154 | -0.0379 | -49.3215
-16.5 | -1.539 | 0.02837 | -0.0369 | -54.2474
-16 | -1.5199 | 0.02563 | -0.0353 | -59.3016
-15.5 | -1.5007 | 0.02314 | -0.0331 | -64.8531
-15 | -1.4753 | 0.02128 | -0.0308 | -69.328
-14.5 | -1.4464 | 0.01978 | -0.0283 | -73.1244
-14 | -1.419 | 0.0183 | -0.0252 | -77.541
-13.5 | -1.3866 | 0.01722 | -0.0222 | -80.5226
-13 | -1.3556 | 0.01619 | -0.0187 | -83.7307
-12.5 | -1.3254 | 0.01539 | -0.0144 | -86.1209
-12 | -1.2978 | 0.01469 | -0.0094 | -88.3458
-11.5 | -1.271 | 0.01412 | -0.004 | -90.0142
-11 | -1.235 | 0.01348 | -0.0004 | -91.6172
-10.5 | -1.1729 | 0.01276 | -0.0022 | -91.9201
-10 | -1.1091 | 0.01209 | -0.0042 | -91.737
-9.5 | -1.0436 | 0.01145 | -0.0066 | -91.1441
-9 | -0.9831 | 0.01083 | -0.0078 | -90.7756
-8.5 | -0.922 | 0.01024 | -0.0091 | -90.0391
-8 | -0.8691 | 0.00972 | -0.0084 | -89.4136
-7.5 | -0.818 | 0.00926 | -0.0073 | -88.3369
-7 | -0.7671 | 0.00883 | -0.0061 | -86.8743
-6.5 | -0.7157 | 0.00839 | -0.005 | -85.3039
-6 | -0.6628 | 0.00803 | -0.0042 | -82.5405
-5.5 | -0.6097 | 0.00765 | -0.0034 | -79.6993
-5 | -0.5561 | 0.00735 | -0.0028 | -75.6599
-4.5 | -0.5016 | 0.00708 | -0.0023 | -70.8475
-4 | -0.4472 | 0.00684 | -0.0018 | -65.3801
-3.5 | -0.3921 | 0.00666 | -0.0014 | -58.8739
-3 | -0.3366 | 0.00649 | -0.0011 | -51.8644
-2.5 | -0.2811 | 0.00634 | -0.0008 | -44.3375
-2 | -0.2253 | 0.00623 | -0.0006 | -36.1637
-1.5 | -0.1691 | 0.00616 | -0.0004 | -27.4513
-1 | -0.1128 | 0.00611 | -0.0003 | -18.4615
-0.5 | -0.0565 | 0.00606 | -0.0001 | -9.3234
0 | 0 | 0.00604 | 0 | 0
0.5 | 0.0565 | 0.00606 | 0.0001 | 9.3234
1 | 0.1128 | 0.00611 | 0.0003 | 18.4615
1.5 | 0.1691 | 0.00616 | 0.0004 | 27.4513
2 | 0.2253 | 0.00623 | 0.0006 | 36.1637
2.5 | 0.2811 | 0.00634 | 0.0008 | 44.3375
3 | 0.3367 | 0.00649 | 0.0011 | 51.8798
3.5 | 0.3922 | 0.00666 | 0.0014 | 58.8889
4 | 0.4472 | 0.00684 | 0.0018 | 65.3801
4.5 | 0.5017 | 0.00708 | 0.0023 | 70.8616
5 | 0.5561 | 0.00735 | 0.0027 | 75.6599
5.5 | 0.6098 | 0.00766 | 0.0034 | 79.6084
6 | 0.6629 | 0.00804 | 0.0042 | 82.4502
6.5 | 0.7158 | 0.00839 | 0.005 | 85.3159
7 | 0.7672 | 0.00883 | 0.0061 | 86.8856
7.5 | 0.8182 | 0.00926 | 0.0073 | 88.3585
8 | 0.8692 | 0.00972 | 0.0084 | 89.4239
8.5 | 0.9221 | 0.01024 | 0.009 | 90.0488
9 | 0.9833 | 0.01083 | 0.0077 | 90.7941
9.5 | 1.0439 | 0.01145 | 0.0065 | 91.1703
10 | 1.1094 | 0.01209 | 0.0041 | 91.7618
10.5 | 1.1732 | 0.01276 | 0.0021 | 91.9436
11 | 1.2354 | 0.01347 | 0.0003 | 91.7149
11.5 | 1.2709 | 0.01411 | 0.004 | 90.0709
12 | 1.298 | 0.01468 | 0.0093 | 88.4196
12.5 | 1.326 | 0.01539 | 0.0143 | 86.1598
13 | 1.3564 | 0.01619 | 0.0185 | 83.7801
13.5 | 1.3876 | 0.01721 | 0.022 | 80.6275
14 | 1.4201 | 0.01829 | 0.025 | 77.6435
14.5 | 1.4475 | 0.01977 | 0.0281 | 73.217
15 | 1.4767 | 0.02127 | 0.0306 | 69.4264
15.5 | 1.5023 | 0.02312 | 0.0329 | 64.9784
16 | 1.5216 | 0.02562 | 0.0351 | 59.3911
16.5 | 1.5412 | 0.02832 | 0.0365 | 54.4209
17 | 1.558 | 0.03148 | 0.0376 | 49.4917
17.5 | 1.5684 | 0.03551 | 0.038 | 44.1678
18 | 1.5698 | 0.04069 | 0.0378 | 38.5795
18.5 | 1.5622 | 0.04724 | 0.0366 | 33.0694
19 | 1.5567 | 0.05395 | 0.0349 | 28.8545
19.5 | 1.542 | 0.06199 | 0.0324 | 24.875
20 | 1.5181 | 0.07155 | 0.0289 | 21.2173

## 53. Re 2M Mach 0.25 (1)
BIGFOIL.COM POLAR EXPORT
GA 30A016
GA 30A016 |  |  |  | Cl Max: | 1.377 | at alpha= | 13.5 | deg
JavaFoil+Calcfoil stall+Eppler ext transition |  |  |  | L/D Max: | 72.303 | at alpha= | 9 | deg
Re: | 2000000 |  |  | Cd Min: | 0.01017 | at alpha= | 0.5 | deg
Mach: | 0.25 |  |  | Cl=0 at alpha= | 0 | deg
|  |  |  | @ Cl=0.1, Cd= | 0.010186
|  |  |  | @ Cl=0.4, Cd= | 0.010806
|  |  |  | @ Cl=0.6, Cd= | 0.011692
alpha (deg) | Cl | Cd | Cm | Cl/Cd
-18.5 | -1.135 | 0.12537 | 0.019 | -9.049
-18 | -1.176 | 0.11305 | 0.019 | -10.402
-17.5 | -1.218 | 0.09883 | 0.02 | -12.319
-17 | -1.253 | 0.08732 | 0.02 | -14.351
-16.5 | -1.285 | 0.07649 | 0.02 | -16.802
-16 | -1.313 | 0.06659 | 0.02 | -19.719
-15.5 | -1.336 | 0.05777 | 0.019 | -23.133
-15 | -1.355 | 0.04986 | 0.019 | -27.181
-14.5 | -1.367 | 0.04348 | 0.019 | -31.443
-14 | -1.376 | 0.03729 | 0.019 | -36.903
-13.5 | -1.377 | 0.03277 | 0.018 | -42.029
-13 | -1.372 | 0.0287 | 0.018 | -47.822
-12.5 | -1.358 | 0.02594 | 0.018 | -52.331
-12 | -1.339 | 0.02356 | 0.017 | -56.857
-11.5 | -1.313 | 0.02186 | 0.017 | -60.09
-11 | -1.282 | 0.02035 | 0.016 | -62.989
-10.5 | -1.255 | 0.01826 | 0.016 | -68.731
-10 | -1.209 | 0.01714 | 0.015 | -70.529
-9.5 | -1.16 | 0.01654 | 0.014 | -70.11
-9 | -1.108 | 0.01556 | 0.013 | -71.244
-8.5 | -1.055 | 0.01492 | 0.013 | -70.69
-8 | -0.999 | 0.01515 | 0.012 | -65.958
-7.5 | -0.942 | 0.01411 | 0.011 | -66.769
-7 | -0.883 | 0.01359 | 0.011 | -64.972
-6.5 | -0.824 | 0.01358 | 0.01 | -60.662
-6 | -0.763 | 0.01294 | 0.009 | -58.954
-5.5 | -0.701 | 0.01234 | 0.008 | -56.853
-5 | -0.639 | 0.01159 | 0.008 | -55.162
-4.5 | -0.576 | 0.01162 | 0.007 | -49.59
-4 | -0.513 | 0.01136 | 0.006 | -45.169
-3.5 | -0.45 | 0.01121 | 0.005 | -40.131
-3 | -0.386 | 0.01077 | 0.005 | -35.859
-2.5 | -0.322 | 0.01085 | 0.004 | -29.66
-2 | -0.258 | 0.01068 | 0.003 | -24.137
-1.5 | -0.193 | 0.01062 | 0.002 | -18.222
-1 | -0.129 | 0.01023 | 0.002 | -12.617
-0.5 | -0.065 | 0.0102 | 0.001 | -6.327
0 | 0 | 0.0105 | 0 | 0
0.5 | 0.065 | 0.01017 | -0.001 | 6.389
1 | 0.13 | 0.0102 | -0.002 | 12.742
1.5 | 0.195 | 0.01058 | -0.002 | 18.407
2 | 0.26 | 0.01065 | -0.003 | 24.385
2.5 | 0.324 | 0.01082 | -0.004 | 29.971
3 | 0.389 | 0.01073 | -0.005 | 36.233
3.5 | 0.453 | 0.01117 | -0.005 | 40.566
4 | 0.517 | 0.01132 | -0.006 | 45.671
4.5 | 0.581 | 0.01158 | -0.007 | 50.153
5 | 0.644 | 0.01195 | -0.008 | 53.901
5.5 | 0.707 | 0.01229 | -0.008 | 57.532
6 | 0.769 | 0.01289 | -0.009 | 59.679
6.5 | 0.83 | 0.01352 | -0.01 | 61.426
7 | 0.89 | 0.01353 | -0.011 | 65.805
7.5 | 0.95 | 0.01404 | -0.011 | 67.656
8 | 1.008 | 0.01507 | -0.012 | 66.874
8.5 | 1.064 | 0.01484 | -0.013 | 71.707
9 | 1.118 | 0.01546 | -0.013 | 72.303
9.5 | 1.17 | 0.01644 | -0.014 | 71.178
10 | 1.22 | 0.01702 | -0.015 | 71.657
10.5 | 1.267 | 0.01813 | -0.016 | 69.872
11 | 1.282 | 0.02035 | -0.016 | 62.989
11.5 | 1.313 | 0.02186 | -0.017 | 60.09
12 | 1.339 | 0.02356 | -0.017 | 56.857
12.5 | 1.358 | 0.02594 | -0.018 | 52.331
13 | 1.372 | 0.0287 | -0.018 | 47.822
13.5 | 1.377 | 0.03277 | -0.018 | 42.029
14 | 1.376 | 0.03729 | -0.019 | 36.903
14.5 | 1.367 | 0.04348 | -0.019 | 31.443
15 | 1.355 | 0.04986 | -0.019 | 27.181
15.5 | 1.336 | 0.05777 | -0.019 | 23.133
16 | 1.313 | 0.06659 | -0.019 | 19.719
16.5 | 1.285 | 0.07649 | -0.019 | 16.802
17 | 1.253 | 0.08732 | -0.019 | 14.351
17.5 | 1.218 | 0.09883 | -0.019 | 12.319
18 | 1.18 | 0.10935 | -0.019 | 10.789
18.5 | 1.135 | 0.12418 | -0.019 | 9.143

## 54. Re 2M Mach 0.25 (2)
BIGFOIL.COM POLAR EXPORT
GA 30A016
GA 30A016 |  |  |  | Cl Max: | 1.4991 | at alpha= | 16.5 | deg
XFOIL ncrit=9 |  |  |  | L/D Max: | 89.1172 | at alpha= | 9.5 | deg
Re: | 2000000 |  |  | Cd Min: | 0.11749 | at alpha= | -20 | deg
Mach: | 0.25 |  |  | Cl=0 at alpha= | 0 | deg
|  |  |  | @ Cl=0.1, Cd= | 0.0062016
|  |  |  | @ Cl=0.4, Cd= | 0.006795
|  |  |  | @ Cl=0.6, Cd= | 0.0077255
alpha (deg) | Cl | Cd | Cm | Cl/Cd
-20 | -1.2731 | 0.11749 | -0.0144 | -10.8358
-19.5 | -1.3205 | 0.10339 | -0.0216 | -12.772
-19 | -1.3657 | 0.09006 | -0.0278 | -15.1643
-18.5 | -1.4079 | 0.07753 | -0.0333 | -18.1594
-18 | -1.4417 | 0.06645 | -0.0377 | -21.696
-17.5 | -1.4647 | 0.05702 | -0.041 | -25.6875
-17 | -1.4863 | 0.0481 | -0.0437 | -30.9002
-16.5 | -1.4965 | 0.04088 | -0.0451 | -36.6071
-16 | -1.494 | 0.03539 | -0.0454 | -42.2153
-15.5 | -1.4824 | 0.03107 | -0.0448 | -47.7116
-15 | -1.4673 | 0.02739 | -0.0434 | -53.5706
-14.5 | -1.4502 | 0.02423 | -0.0412 | -59.8514
-14 | -1.4251 | 0.02193 | -0.0385 | -64.984
-13.5 | -1.3977 | 0.02 | -0.0354 | -69.885
-13 | -1.3685 | 0.01837 | -0.0319 | -74.4965
-12.5 | -1.3351 | 0.01712 | -0.0282 | -77.9848
-12 | -1.3042 | 0.01596 | -0.0238 | -81.7168
-11.5 | -1.2789 | 0.01517 | -0.0176 | -84.3045
-11 | -1.2629 | 0.0145 | -0.0093 | -87.0966
-10.5 | -1.2131 | 0.01371 | -0.0076 | -88.4829
-10 | -1.1476 | 0.01289 | -0.009 | -89.0303
-9.5 | -1.0798 | 0.01212 | -0.0108 | -89.0924
-9 | -1.0155 | 0.0114 | -0.0119 | -89.0789
-8.5 | -0.9519 | 0.01074 | -0.0128 | -88.6313
-8 | -0.8965 | 0.01016 | -0.0119 | -88.2382
-7.5 | -0.8438 | 0.00966 | -0.0103 | -87.3499
-7 | -0.7918 | 0.00916 | -0.0086 | -86.441
-6.5 | -0.7385 | 0.0087 | -0.0072 | -84.8851
-6 | -0.684 | 0.00829 | -0.0061 | -82.509
-5.5 | -0.6291 | 0.00791 | -0.005 | -79.5322
-5 | -0.5737 | 0.00756 | -0.0041 | -75.8862
-4.5 | -0.5177 | 0.00729 | -0.0033 | -71.0151
-4 | -0.4612 | 0.00703 | -0.0027 | -65.6046
-3.5 | -0.4045 | 0.00681 | -0.0021 | -59.3979
-3 | -0.3475 | 0.00662 | -0.0017 | -52.4924
-2.5 | -0.2901 | 0.00649 | -0.0013 | -44.6995
-2 | -0.2323 | 0.00638 | -0.0009 | -36.4107
-1.5 | -0.1744 | 0.00628 | -0.0007 | -27.7707
-1 | -0.1163 | 0.00621 | -0.0004 | -18.7279
-0.5 | -0.0582 | 0.00618 | -0.0002 | -9.4175
0 | 0 | 0.00619 | 0 | 0
0.5 | 0.0582 | 0.00618 | 0.0002 | 9.4175
1 | 0.1164 | 0.00621 | 0.0004 | 18.744
1.5 | 0.1744 | 0.00628 | 0.0007 | 27.7707
2 | 0.2323 | 0.00638 | 0.0009 | 36.4107
2.5 | 0.2901 | 0.00649 | 0.0013 | 44.6995
3 | 0.3476 | 0.00662 | 0.0016 | 52.5076
3.5 | 0.4045 | 0.00681 | 0.0021 | 59.3979
4 | 0.4612 | 0.00703 | 0.0027 | 65.6046
4.5 | 0.5178 | 0.00729 | 0.0033 | 71.0288
5 | 0.5738 | 0.00756 | 0.0041 | 75.8995
5.5 | 0.6292 | 0.00791 | 0.005 | 79.5449
6 | 0.6841 | 0.00829 | 0.006 | 82.5211
6.5 | 0.7387 | 0.00871 | 0.0072 | 84.8106
7 | 0.792 | 0.00916 | 0.0086 | 86.4629
7.5 | 0.844 | 0.00966 | 0.0102 | 87.3706
8 | 0.8967 | 0.01016 | 0.0118 | 88.2579
8.5 | 0.9521 | 0.01074 | 0.0128 | 88.6499
9 | 1.0157 | 0.0114 | 0.0119 | 89.0965
9.5 | 1.0801 | 0.01212 | 0.0108 | 89.1172
10 | 1.1478 | 0.01289 | 0.009 | 89.0458
10.5 | 1.2135 | 0.01371 | 0.0076 | 88.512
11 | 1.2628 | 0.0145 | 0.0093 | 87.0897
11.5 | 1.2793 | 0.01517 | 0.0175 | 84.3309
12 | 1.305 | 0.01596 | 0.0237 | 81.7669
12.5 | 1.336 | 0.01712 | 0.0281 | 78.0374
13 | 1.3695 | 0.01836 | 0.0317 | 74.5915
13.5 | 1.399 | 0.01999 | 0.0352 | 69.985
14 | 1.4266 | 0.02191 | 0.0383 | 65.1118
14.5 | 1.4518 | 0.02421 | 0.0409 | 59.967
15 | 1.4691 | 0.02737 | 0.0431 | 53.6756
15.5 | 1.4846 | 0.03102 | 0.0445 | 47.8594
16 | 1.4965 | 0.03533 | 0.045 | 42.3578
16.5 | 1.4991 | 0.04083 | 0.0448 | 36.7157
17 | 1.4887 | 0.04808 | 0.0433 | 30.963
17.5 | 1.4682 | 0.05691 | 0.0406 | 25.7986
18 | 1.4451 | 0.06635 | 0.0373 | 21.78
18.5 | 1.4114 | 0.07743 | 0.0329 | 18.2281
19 | 1.3692 | 0.08998 | 0.0274 | 15.2167
19.5 | 1.3239 | 0.10334 | 0.0211 | 12.8111
20 | 1.2764 | 0.11746 | 0.014 | 10.8667

## 55. Re 2M Mach 0.50 (1)
BIGFOIL.COM POLAR EXPORT
GA 30A016
GA 30A016 |  |  |  | Cl Max: | 1.155 | at alpha= | 20 | deg
JavaFoil+Calcfoil stall+Eppler ext transition |  |  |  | L/D Max: | 62.635 | at alpha= | 7.5 | deg
Re: | 2000000 |  |  | Cd Min: | 0.01047 | at alpha= | 0 | deg
Mach: | 0.5 |  |  | Cl=0 at alpha= | 0 | deg
|  |  |  | @ Cl=0.1, Cd= | 0.010793
|  |  |  | @ Cl=0.4, Cd= | 0.011458
|  |  |  | @ Cl=0.6, Cd= | 0.012415
alpha (deg) | Cl | Cd | Cm | Cl/Cd
-20 | -1.155 | 0.18425 | 0.02 | -6.27
-19.5 | -1.127 | 0.17704 | 0.019 | -6.366
-19 | -1.099 | 0.17703 | 0.019 | -6.209
-18.5 | -1.071 | 0.16879 | 0.018 | -6.345
-18 | -1.047 | 0.16757 | 0.018 | -6.247
-17.5 | -1.016 | 0.16769 | 0.017 | -6.061
-17 | -0.985 | 0.15592 | 0.016 | -6.317
-16.5 | -0.956 | 0.15351 | 0.016 | -6.227
-16 | -0.928 | 0.14622 | 0.015 | -6.344
-15.5 | -0.899 | 0.14602 | 0.015 | -6.157
-15 | -0.874 | 0.14441 | 0.015 | -6.055
-14.5 | -0.845 | 0.13382 | 0.014 | -6.315
-14 | -0.814 | 0.12767 | 0.013 | -6.374
-13.5 | -0.783 | 0.124 | 0.012 | -6.314
-13 | -0.754 | 0.11788 | 0.012 | -6.399
-12.5 | -0.726 | 0.11412 | 0.011 | -6.36
-12 | -0.699 | 0.10407 | 0.011 | -6.713
-11.5 | -0.666 | 0.10068 | 0.009 | -6.612
-11 | -0.64 | 0.09349 | 0.01 | -6.845
-10.5 | -1.013 | 0.04359 | 0.015 | -23.25
-10 | -1.114 | 0.03115 | 0.016 | -35.764
-9.5 | -1.141 | 0.02562 | 0.015 | -44.54
-9 | -1.138 | 0.02226 | 0.015 | -51.109
-8.5 | -1.114 | 0.02023 | 0.014 | -55.081
-8 | -1.081 | 0.01726 | 0.013 | -62.654
-7.5 | -1.028 | 0.01622 | 0.013 | -63.39
-7 | -0.97 | 0.01575 | 0.012 | -61.586
-6.5 | -0.909 | 0.0156 | 0.011 | -58.239
-6 | -0.845 | 0.01486 | 0.01 | -56.836
-5.5 | -0.778 | 0.01418 | 0.009 | -54.883
-5 | -0.711 | 0.01298 | 0.008 | -54.725
-4.5 | -0.642 | 0.01267 | 0.008 | -50.634
-4 | -0.572 | 0.01222 | 0.007 | -46.813
-3.5 | -0.501 | 0.01194 | 0.006 | -41.988
-3 | -0.43 | 0.01165 | 0.005 | -36.951
-2.5 | -0.359 | 0.01134 | 0.004 | -31.668
-2 | -0.288 | 0.01106 | 0.003 | -26.017
-1.5 | -0.216 | 0.01096 | 0.003 | -19.709
-1 | -0.144 | 0.01082 | 0.002 | -13.315
-0.5 | -0.072 | 0.01084 | 0.001 | -6.651
0 | 0 | 0.01047 | 0 | 0
0.5 | 0.073 | 0.0108 | -0.001 | 6.727
1 | 0.145 | 0.01078 | -0.002 | 13.464
1.5 | 0.218 | 0.01092 | -0.003 | 19.933
2 | 0.29 | 0.01102 | -0.003 | 26.316
2.5 | 0.362 | 0.0113 | -0.004 | 32.043
3 | 0.434 | 0.0116 | -0.005 | 37.42
3.5 | 0.506 | 0.0115 | -0.006 | 43.943
4 | 0.577 | 0.01227 | -0.007 | 47.011
4.5 | 0.647 | 0.01271 | -0.008 | 50.906
5 | 0.716 | 0.01333 | -0.008 | 53.748
5.5 | 0.785 | 0.01405 | -0.009 | 55.875
6 | 0.852 | 0.01472 | -0.01 | 57.9
6.5 | 0.917 | 0.01536 | -0.011 | 59.68
7 | 0.979 | 0.01628 | -0.012 | 60.107
7.5 | 1.037 | 0.01656 | -0.013 | 62.635
8 | 1.092 | 0.01838 | -0.013 | 59.395
8.5 | 1.114 | 0.0202 | -0.014 | 55.145
9 | 1.139 | 0.02243 | -0.015 | 50.751
9.5 | 1.141 | 0.02562 | -0.015 | 44.54
10 | 1.114 | 0.03115 | -0.015 | 35.764
10.5 | 1.013 | 0.04359 | -0.015 | 23.25
11 | 0.639 | 0.09315 | -0.009 | 6.859
11.5 | 0.666 | 0.10055 | -0.009 | 6.621
12 | 0.699 | 0.10385 | -0.011 | 6.727
12.5 | 0.726 | 0.11412 | -0.011 | 6.36
13 | 0.754 | 0.11788 | -0.011 | 6.399
13.5 | 0.783 | 0.12464 | -0.012 | 6.285
14 | 0.814 | 0.12691 | -0.013 | 6.411
14.5 | 0.845 | 0.13643 | -0.014 | 6.194
15 | 0.874 | 0.14435 | -0.015 | 6.057
15.5 | 0.899 | 0.14581 | -0.014 | 6.166
16 | 0.928 | 0.14602 | -0.015 | 6.353
16.5 | 0.956 | 0.15346 | -0.015 | 6.23
17 | 0.985 | 0.15945 | -0.016 | 6.178
17.5 | 1.017 | 0.16128 | -0.017 | 6.303
18 | 1.047 | 0.169 | -0.018 | 6.194
18.5 | 1.071 | 0.17208 | -0.018 | 6.223
19 | 1.099 | 0.17468 | -0.018 | 6.291
19.5 | 1.127 | 0.18443 | -0.019 | 6.111
20 | 1.155 | 0.1841 | -0.019 | 6.275

## 56. Re 2M Mach 0.50 (2)
BIGFOIL.COM POLAR EXPORT
GA 30A016
GA 30A016 |  |  |  | Cl Max: | 1.264 | at alpha= | 11.5 | deg
XFOIL ncrit=9 |  |  |  | L/D Max: | 82.5439 | at alpha= | 7 | deg
Re: | 2000000 |  |  | Cd Min: | 0.1382 | at alpha= | 16.5 | deg
Mach: | 0.5 |  |  | Cl=0 at alpha= | 0 | deg
|  |  |  | @ Cl=0.1, Cd= | 0.0067356
|  |  |  | @ Cl=0.4, Cd= | 0.0073444
|  |  |  | @ Cl=0.6, Cd= | 0.0082876
alpha (deg) | Cl | Cd | Cm | Cl/Cd
-16.5 | -0.9625 | 0.13801 | -0.0139 | -6.9741
-16 | -0.9867 | 0.12588 | -0.0212 | -7.8384
-15.5 | -1.0162 | 0.11361 | -0.0283 | -8.9446
-15 | -1.051 | 0.10134 | -0.0351 | -10.371
-14.5 | -1.0897 | 0.08917 | -0.0414 | -12.2205
-14 | -1.131 | 0.07721 | -0.0473 | -14.6484
-13.5 | -1.171 | 0.06581 | -0.0524 | -17.7936
-13 | -1.2061 | 0.05521 | -0.0565 | -21.8457
-12.5 | -1.236 | 0.04541 | -0.0596 | -27.2187
-12 | -1.2562 | 0.03672 | -0.0615 | -34.2102
-11.5 | -1.2627 | 0.02966 | -0.0614 | -42.5725
-11 | -1.2543 | 0.02445 | -0.0592 | -51.3006
-10.5 | -1.2326 | 0.02084 | -0.0552 | -59.1459
-10 | -1.2063 | 0.01819 | -0.0496 | -66.3167
-9 | -1.1383 | 0.01496 | -0.0366 | -76.0896
-8.5 | -1.0653 | 0.01354 | -0.0358 | -78.678
-8 | -1.0002 | 0.01243 | -0.0333 | -80.4666
-7.5 | -0.9467 | 0.01156 | -0.0285 | -81.8945
-7 | -0.892 | 0.01081 | -0.024 | -82.5162
-6.5 | -0.8338 | 0.01017 | -0.0202 | -81.9862
-6 | -0.7736 | 0.00958 | -0.017 | -80.7516
-5 | -0.6496 | 0.00861 | -0.0119 | -75.4472
-4.5 | -0.5864 | 0.0082 | -0.0099 | -71.5122
-4 | -0.5226 | 0.00786 | -0.0081 | -66.4885
-3.5 | -0.4583 | 0.00757 | -0.0066 | -60.5416
-3 | -0.3937 | 0.00732 | -0.0052 | -53.7842
-2.5 | -0.3287 | 0.00712 | -0.0041 | -46.1657
-2 | -0.2635 | 0.00696 | -0.003 | -37.8592
-1.5 | -0.1977 | 0.00684 | -0.0022 | -28.9035
-1 | -0.1318 | 0.00675 | -0.0014 | -19.5259
0 | 0 | 0.0067 | 0 | 0
0.5 | 0.0657 | 0.00672 | 0.0007 | 9.7768
1 | 0.1318 | 0.00675 | 0.0014 | 19.5259
1.5 | 0.1978 | 0.00684 | 0.0022 | 28.9181
2 | 0.2635 | 0.00696 | 0.003 | 37.8592
2.5 | 0.3287 | 0.00712 | 0.004 | 46.1657
3 | 0.3937 | 0.00732 | 0.0052 | 53.7842
3.5 | 0.4583 | 0.00757 | 0.0065 | 60.5416
4 | 0.5227 | 0.00785 | 0.0081 | 66.586
4.5 | 0.5865 | 0.0082 | 0.0098 | 71.5244
5 | 0.6497 | 0.00861 | 0.0119 | 75.4588
6 | 0.7738 | 0.00958 | 0.017 | 80.7724
6.5 | 0.834 | 0.01017 | 0.0202 | 82.0059
7 | 0.8923 | 0.01081 | 0.0239 | 82.5439
7.5 | 0.9472 | 0.01156 | 0.0284 | 81.9377
8 | 1.0007 | 0.01243 | 0.0332 | 80.5068
8.5 | 1.0658 | 0.01353 | 0.0357 | 78.7731
9 | 1.139 | 0.01495 | 0.0365 | 76.1873
10 | 1.2072 | 0.01818 | 0.0495 | 66.4026
10.5 | 1.2338 | 0.02083 | 0.055 | 59.2319
11 | 1.2555 | 0.02445 | 0.0591 | 51.3497
11.5 | 1.264 | 0.02967 | 0.0613 | 42.602
12 | 1.2576 | 0.03674 | 0.0613 | 34.2297
12.5 | 1.2374 | 0.04544 | 0.0594 | 27.2315
13 | 1.2077 | 0.05527 | 0.0562 | 21.8509
13.5 | 1.1727 | 0.06587 | 0.052 | 17.8032
14 | 1.1324 | 0.07731 | 0.0469 | 14.6475
14.5 | 1.0912 | 0.08929 | 0.041 | 12.2209
15 | 1.0524 | 0.10148 | 0.0346 | 10.3705
15.5 | 1.0176 | 0.11376 | 0.0279 | 8.9451
16 | 0.9881 | 0.12605 | 0.0207 | 7.839
16.5 | 0.964 | 0.1382 | 0.0134 | 6.9754

## 57. Re 3M Mach 0.00 (1)
BIGFOIL.COM POLAR EXPORT
GA 30A016
GA 30A016 |  |  |  | Cl Max: | 1.482 | at alpha= | 16 | deg
JavaFoil+Calcfoil stall+Eppler ext transition |  |  |  | L/D Max: | 79.555 | at alpha= | 10 | deg
Re: | 3000000 |  |  | Cd Min: | 0.00981 | at alpha= | 0 | deg
Mach: | 0 |  |  | Cl=0 at alpha= | 0 | deg
|  |  |  | @ Cl=0.1, Cd= | 0.0098552
|  |  |  | @ Cl=0.4, Cd= | 0.010381
|  |  |  | @ Cl=0.6, Cd= | 0.011041
alpha (deg) | Cl | Cd | Cm | Cl/Cd
-20 | -1.398 | 0.09624 | 0.022 | -14.523
-19.5 | -1.412 | 0.08953 | 0.022 | -15.769
-19 | -1.431 | 0.07907 | 0.022 | -18.098
-18.5 | -1.441 | 0.07327 | 0.022 | -19.667
-18 | -1.458 | 0.06343 | 0.022 | -22.982
-17.5 | -1.468 | 0.05614 | 0.021 | -26.158
-17 | -1.475 | 0.05046 | 0.021 | -29.222
-16.5 | -1.479 | 0.04483 | 0.021 | -32.992
-16 | -1.482 | 0.03953 | 0.021 | -37.489
-15.5 | -1.481 | 0.03492 | 0.02 | -42.421
-15 | -1.478 | 0.03083 | 0.02 | -47.934
-14.5 | -1.468 | 0.02782 | 0.02 | -52.778
-14 | -1.454 | 0.02529 | 0.019 | -57.505
-13.5 | -1.437 | 0.0231 | 0.019 | -62.201
-13 | -1.414 | 0.02163 | 0.018 | -65.354
-12.5 | -1.385 | 0.02029 | 0.018 | -68.264
-12 | -1.364 | 0.01814 | 0.017 | -75.213
-11.5 | -1.323 | 0.01745 | 0.016 | -75.84
-11 | -1.279 | 0.01652 | 0.016 | -77.442
-10.5 | -1.233 | 0.01601 | 0.015 | -77.02
-10 | -1.184 | 0.01511 | 0.014 | -78.356
-9.5 | -1.134 | 0.01449 | 0.014 | -78.237
-9 | -1.081 | 0.01401 | 0.013 | -77.16
-8.5 | -1.028 | 0.01353 | 0.012 | -75.94
-8 | -0.972 | 0.0138 | 0.012 | -70.432
-7.5 | -0.915 | 0.01339 | 0.011 | -68.375
-7 | -0.858 | 0.01236 | 0.01 | -69.398
-6.5 | -0.799 | 0.01266 | 0.009 | -63.123
-6 | -0.74 | 0.01185 | 0.009 | -62.485
-5.5 | -0.68 | 0.01186 | 0.008 | -57.363
-5 | -0.62 | 0.01105 | 0.007 | -56.08
-4.5 | -0.559 | 0.01113 | 0.007 | -50.183
-4 | -0.497 | 0.01087 | 0.006 | -45.765
-3.5 | -0.436 | 0.01044 | 0.005 | -41.767
-3 | -0.374 | 0.0104 | 0.004 | -35.961
-2.5 | -0.312 | 0.01047 | 0.004 | -29.782
-2 | -0.25 | 0.01036 | 0.003 | -24.104
-1.5 | -0.187 | 0.01034 | 0.002 | -18.122
-1 | -0.125 | 0.00991 | 0.001 | -12.617
-0.5 | -0.063 | 0.00984 | 0.001 | -6.351
0 | 0 | 0.00981 | 0 | 0
0.5 | 0.063 | 0.00982 | -0.001 | 6.411
1 | 0.126 | 0.00988 | -0.001 | 12.736
1.5 | 0.189 | 0.01031 | -0.002 | 18.299
2 | 0.251 | 0.01033 | -0.003 | 24.342
2.5 | 0.314 | 0.01044 | -0.004 | 30.08
3 | 0.377 | 0.01037 | -0.004 | 36.323
3.5 | 0.439 | 0.0104 | -0.005 | 42.195
4 | 0.501 | 0.01083 | -0.006 | 46.253
4.5 | 0.563 | 0.01109 | -0.007 | 50.731
5 | 0.624 | 0.01101 | -0.007 | 56.697
5.5 | 0.685 | 0.01181 | -0.008 | 58.026
6 | 0.746 | 0.0118 | -0.009 | 63.214
6.5 | 0.806 | 0.01261 | -0.009 | 63.89
7 | 0.865 | 0.01231 | -0.01 | 70.259
7.5 | 0.923 | 0.01332 | -0.011 | 69.262
8 | 0.98 | 0.01373 | -0.012 | 71.368
8.5 | 1.036 | 0.01346 | -0.012 | 76.988
9 | 1.09 | 0.01393 | -0.013 | 78.258
9.5 | 1.143 | 0.0144 | -0.014 | 79.394
10 | 1.194 | 0.01501 | -0.014 | 79.555
10.5 | 1.244 | 0.0159 | -0.015 | 78.249
11 | 1.291 | 0.01639 | -0.016 | 78.745
11.5 | 1.336 | 0.01731 | -0.016 | 77.169
12 | 1.378 | 0.01799 | -0.017 | 76.594
12.5 | 1.385 | 0.02029 | -0.017 | 68.264
13 | 1.414 | 0.02163 | -0.018 | 65.354
13.5 | 1.437 | 0.0231 | -0.018 | 62.201
14 | 1.454 | 0.02529 | -0.019 | 57.505
14.5 | 1.468 | 0.02782 | -0.019 | 52.778
15 | 1.478 | 0.03083 | -0.02 | 47.934
15.5 | 1.481 | 0.03492 | -0.02 | 42.421
16 | 1.482 | 0.03953 | -0.02 | 37.489
16.5 | 1.479 | 0.04483 | -0.021 | 32.992
17 | 1.475 | 0.05046 | -0.021 | 29.222
17.5 | 1.468 | 0.05614 | -0.021 | 26.158
18 | 1.458 | 0.06343 | -0.021 | 22.982
18.5 | 1.441 | 0.07327 | -0.021 | 19.667
19 | 1.431 | 0.07907 | -0.022 | 18.098
19.5 | 1.412 | 0.08953 | -0.022 | 15.769
20 | 1.398 | 0.09624 | -0.022 | 14.523

## 58. Re 3M Mach 0.00 (2)
BIGFOIL.COM POLAR EXPORT
GA 30A016
GA 30A016 |  |  |  | Cl Max: | 1.662 | at alpha= | 19 | deg
XFOIL ncrit=9 |  |  |  | L/D Max: | 100.762 | at alpha= | 10.5 | deg
Re: | 3000000 |  |  | Cd Min: | 0.05171 | at alpha= | -20 | deg
Mach: | 0 |  |  | Cl=0 at alpha= | 0 | deg
|  |  |  | @ Cl=0.1, Cd= | 0.0058507
|  |  |  | @ Cl=0.4, Cd= | 0.0063908
|  |  |  | @ Cl=0.6, Cd= | 0.0072014
alpha (deg) | Cl | Cd | Cm | Cl/Cd
-20 | -1.6538 | 0.05171 | -0.0343 | -31.9822
-19.5 | -1.6576 | 0.0455 | -0.0357 | -36.4308
-19 | -1.6589 | 0.03988 | -0.0365 | -41.5973
-18.5 | -1.6581 | 0.03483 | -0.0365 | -47.6055
-18 | -1.6485 | 0.03093 | -0.0359 | -53.2978
-17.5 | -1.6328 | 0.02783 | -0.0349 | -58.6705
-17 | -1.6118 | 0.02534 | -0.0335 | -63.6069
-16.5 | -1.5914 | 0.02301 | -0.0316 | -69.1612
-16 | -1.5685 | 0.02104 | -0.0292 | -74.5485
-15.5 | -1.5406 | 0.01951 | -0.0268 | -78.9646
-15 | -1.5095 | 0.0183 | -0.0244 | -82.4863
-14.5 | -1.4808 | 0.01702 | -0.0213 | -87.0035
-14 | -1.4477 | 0.01607 | -0.0184 | -90.0871
-13.5 | -1.4143 | 0.01526 | -0.0152 | -92.6802
-13 | -1.3846 | 0.0145 | -0.0109 | -95.4897
-12.5 | -1.351 | 0.01393 | -0.0071 | -96.9849
-12 | -1.3257 | 0.01334 | -0.0015 | -99.3778
-11.5 | -1.2712 | 0.0127 | -0.0019 | -100.0945
-11 | -1.211 | 0.01205 | -0.0035 | -100.4979
-10.5 | -1.1495 | 0.01141 | -0.0053 | -100.745
-10 | -1.0866 | 0.01082 | -0.0072 | -100.4251
-9.5 | -1.0316 | 0.01029 | -0.0074 | -100.2527
-9 | -0.9777 | 0.00982 | -0.0071 | -99.5621
-8.5 | -0.9276 | 0.00937 | -0.006 | -98.9968
-8 | -0.8772 | 0.00895 | -0.0049 | -98.0112
-7.5 | -0.8258 | 0.00856 | -0.004 | -96.472
-7 | -0.7732 | 0.0082 | -0.0033 | -94.2927
-6.5 | -0.7202 | 0.00787 | -0.0026 | -91.5121
-6 | -0.6669 | 0.00753 | -0.0021 | -88.5657
-5.5 | -0.6127 | 0.00727 | -0.0016 | -84.2779
-5 | -0.5587 | 0.00698 | -0.0012 | -80.043
-4.5 | -0.504 | 0.00676 | -0.0009 | -74.5562
-4 | -0.4489 | 0.00655 | -0.0006 | -68.5344
-3.5 | -0.3935 | 0.00637 | -0.0004 | -61.7739
-3 | -0.3377 | 0.00623 | -0.0003 | -54.2055
-2.5 | -0.2821 | 0.00609 | -0.0001 | -46.3218
-2 | -0.2261 | 0.00598 | 0 | -37.8094
-1.5 | -0.1694 | 0.00591 | 0 | -28.6633
-1 | -0.1131 | 0.00586 | 0 | -19.3003
-0.5 | -0.0567 | 0.00582 | 0 | -9.7423
0 | 0 | 0.00581 | 0 | 0
0.5 | 0.0567 | 0.00582 | 0 | 9.7423
1 | 0.1131 | 0.00586 | 0 | 19.3003
1.5 | 0.1694 | 0.00591 | 0 | 28.6633
2 | 0.2261 | 0.00599 | 0 | 37.7462
2.5 | 0.2822 | 0.00609 | 0.0001 | 46.3383
3 | 0.3378 | 0.00623 | 0.0003 | 54.2215
3.5 | 0.3936 | 0.00637 | 0.0004 | 61.7896
4 | 0.449 | 0.00655 | 0.0006 | 68.5496
4.5 | 0.5041 | 0.00676 | 0.0008 | 74.571
5 | 0.5587 | 0.00698 | 0.0012 | 80.043
5.5 | 0.6128 | 0.00727 | 0.0016 | 84.2916
6 | 0.667 | 0.00753 | 0.002 | 88.579
6.5 | 0.7203 | 0.00787 | 0.0026 | 91.5248
7 | 0.7733 | 0.0082 | 0.0032 | 94.3049
7.5 | 0.8259 | 0.00856 | 0.004 | 96.4836
8 | 0.8774 | 0.00895 | 0.0049 | 98.0335
8.5 | 0.9278 | 0.00937 | 0.006 | 99.0181
9 | 0.9779 | 0.00982 | 0.0071 | 99.5825
9.5 | 1.0318 | 0.01029 | 0.0073 | 100.2721
10 | 1.0868 | 0.01082 | 0.0072 | 100.4436
10.5 | 1.1497 | 0.01141 | 0.0052 | 100.7625
11 | 1.2113 | 0.01205 | 0.0034 | 100.5228
11.5 | 1.2716 | 0.0127 | 0.0019 | 100.126
12 | 1.3255 | 0.01333 | 0.0016 | 99.4374
12.5 | 1.3511 | 0.01393 | 0.0071 | 96.9921
13 | 1.3851 | 0.0145 | 0.0109 | 95.5241
13.5 | 1.4151 | 0.01526 | 0.0151 | 92.7326
14 | 1.4487 | 0.01607 | 0.0182 | 90.1493
14.5 | 1.4818 | 0.01702 | 0.0211 | 87.0623
15 | 1.5107 | 0.01829 | 0.0242 | 82.597
15.5 | 1.5421 | 0.0195 | 0.0266 | 79.0821
16 | 1.5701 | 0.02102 | 0.0289 | 74.6955
16.5 | 1.5932 | 0.02298 | 0.0313 | 69.3299
17 | 1.6139 | 0.0253 | 0.0332 | 63.7905
17.5 | 1.6351 | 0.02777 | 0.0346 | 58.8801
18 | 1.651 | 0.03087 | 0.0356 | 53.4823
18.5 | 1.6611 | 0.03474 | 0.0361 | 47.8152
19 | 1.662 | 0.03978 | 0.0361 | 41.7798
19.5 | 1.6614 | 0.04532 | 0.0353 | 36.6593
20 | 1.6581 | 0.05149 | 0.0339 | 32.2024

## 59. Re 3M Mach 0.10 (1)
BIGFOIL.COM POLAR EXPORT
GA 30A016
GA 30A016 |  |  |  | Cl Max: | 1.467 | at alpha= | 15.5 | deg
JavaFoil+Calcfoil stall+Eppler ext transition |  |  |  | L/D Max: | 79.001 | at alpha= | 9.5 | deg
Re: | 3000000 |  |  | Cd Min: | 0.00987 | at alpha= | 0 | deg
Mach: | 0.1 |  |  | Cl=0 at alpha= | 0 | deg
|  |  |  | @ Cl=0.1, Cd= | 0.0098817
|  |  |  | @ Cl=0.4, Cd= | 0.010481
|  |  |  | @ Cl=0.6, Cd= | 0.011116
alpha (deg) | Cl | Cd | Cm | Cl/Cd
-20 | -1.35 | 0.10571 | 0.022 | -12.771
-19.5 | -1.373 | 0.09494 | 0.022 | -14.457
-19 | -1.393 | 0.08536 | 0.022 | -16.314
-18.5 | -1.411 | 0.07602 | 0.022 | -18.567
-18 | -1.429 | 0.06715 | 0.021 | -21.274
-17.5 | -1.44 | 0.06043 | 0.021 | -23.838
-17 | -1.452 | 0.05323 | 0.021 | -27.279
-16.5 | -1.46 | 0.04719 | 0.021 | -30.934
-16 | -1.465 | 0.04152 | 0.021 | -35.292
-15.5 | -1.467 | 0.03652 | 0.02 | -40.187
-15 | -1.465 | 0.03251 | 0.02 | -45.073
-14.5 | -1.46 | 0.02878 | 0.02 | -50.733
-14 | -1.448 | 0.02618 | 0.019 | -55.315
-13.5 | -1.432 | 0.02386 | 0.019 | -60.022
-13 | -1.412 | 0.02193 | 0.018 | -64.372
-12.5 | -1.385 | 0.02065 | 0.018 | -67.05
-12 | -1.367 | 0.01842 | 0.017 | -74.201
-11.5 | -1.326 | 0.01767 | 0.017 | -75.064
-11 | -1.283 | 0.01669 | 0.016 | -76.868
-10.5 | -1.237 | 0.01617 | 0.015 | -76.479
-10 | -1.188 | 0.01528 | 0.014 | -77.765
-9.5 | -1.138 | 0.01462 | 0.014 | -77.837
-9 | -1.086 | 0.01414 | 0.013 | -76.792
-8.5 | -1.032 | 0.01366 | 0.012 | -75.565
-8 | -0.976 | 0.01344 | 0.012 | -72.641
-7.5 | -0.92 | 0.01343 | 0.011 | -68.459
-7 | -0.862 | 0.01244 | 0.01 | -69.289
-6.5 | -0.803 | 0.0127 | 0.01 | -63.238
-6 | -0.744 | 0.01186 | 0.009 | -62.699
-5.5 | -0.684 | 0.01185 | 0.008 | -57.687
-5 | -0.623 | 0.01109 | 0.007 | -56.162
-4.5 | -0.561 | 0.01124 | 0.007 | -49.962
-4 | -0.5 | 0.01097 | 0.006 | -45.568
-3.5 | -0.438 | 0.01071 | 0.005 | -40.914
-3 | -0.376 | 0.01041 | 0.004 | -36.108
-2.5 | -0.313 | 0.0105 | 0.004 | -29.865
-2 | -0.251 | 0.01037 | 0.003 | -24.196
-1.5 | -0.188 | 0.01028 | 0.002 | -18.31
-1 | -0.126 | 0.00992 | 0.001 | -12.659
-0.5 | -0.063 | 0.0099 | 0.001 | -6.345
0 | 0 | 0.00987 | 0 | 0
0.5 | 0.063 | 0.00987 | -0.001 | 6.405
1 | 0.126 | 0.00989 | -0.001 | 12.78
1.5 | 0.19 | 0.01025 | -0.002 | 18.489
2 | 0.253 | 0.01034 | -0.003 | 24.435
2.5 | 0.316 | 0.01046 | -0.004 | 30.167
3 | 0.378 | 0.01038 | -0.004 | 36.471
3.5 | 0.441 | 0.01067 | -0.005 | 41.344
4 | 0.504 | 0.01093 | -0.006 | 46.057
4.5 | 0.566 | 0.0112 | -0.007 | 50.51
5 | 0.627 | 0.01105 | -0.007 | 56.784
5.5 | 0.689 | 0.0118 | -0.008 | 58.353
6 | 0.749 | 0.01181 | -0.009 | 63.437
6.5 | 0.809 | 0.01264 | -0.01 | 64.012
7 | 0.869 | 0.01238 | -0.01 | 70.154
7.5 | 0.927 | 0.01337 | -0.011 | 69.345
8 | 0.984 | 0.01337 | -0.012 | 73.602
8.5 | 1.04 | 0.01358 | -0.012 | 76.612
9 | 1.095 | 0.01405 | -0.013 | 77.897
9.5 | 1.148 | 0.01453 | -0.014 | 79.001
10 | 1.199 | 0.01518 | -0.015 | 78.967
10.5 | 1.248 | 0.01606 | -0.015 | 77.712
11 | 1.295 | 0.01656 | -0.016 | 78.155
11.5 | 1.339 | 0.01753 | -0.017 | 76.371
12 | 1.38 | 0.01827 | -0.017 | 75.553
12.5 | 1.385 | 0.02065 | -0.017 | 67.05
13 | 1.412 | 0.02193 | -0.018 | 64.372
13.5 | 1.432 | 0.02386 | -0.018 | 60.022
14 | 1.448 | 0.02618 | -0.019 | 55.315
14.5 | 1.46 | 0.02878 | -0.019 | 50.733
15 | 1.465 | 0.03251 | -0.02 | 45.073
15.5 | 1.467 | 0.03652 | -0.02 | 40.187
16 | 1.465 | 0.04152 | -0.02 | 35.292
16.5 | 1.46 | 0.04719 | -0.021 | 30.934
17 | 1.452 | 0.05323 | -0.021 | 27.279
17.5 | 1.44 | 0.06043 | -0.021 | 23.838
18 | 1.429 | 0.06715 | -0.021 | 21.274
18.5 | 1.411 | 0.07602 | -0.021 | 18.567
19 | 1.393 | 0.08536 | -0.021 | 16.314
19.5 | 1.373 | 0.09494 | -0.022 | 14.457
20 | 1.35 | 0.10571 | -0.022 | 12.771

## 60. Re 3M Mach 0.10 (2)
BIGFOIL.COM POLAR EXPORT
GA 30A016
GA 30A016 |  |  |  | Cl Max: | 1.6483 | at alpha= | 18.5 | deg
XFOIL ncrit=9 |  |  |  | L/D Max: | 100.399 | at alpha= | 10.5 | deg
Re: | 3000000 |  |  | Cd Min: | 0.05707 | at alpha= | -20 | deg
Mach: | 0.1 |  |  | Cl=0 at alpha= | 0 | deg
|  |  |  | @ Cl=0.1, Cd= | 0.0058627
|  |  |  | @ Cl=0.4, Cd= | 0.0064135
|  |  |  | @ Cl=0.6, Cd= | 0.0072151
alpha (deg) | Cl | Cd | Cm | Cl/Cd
-20 | -1.6301 | 0.05707 | -0.0345 | -28.5632
-19.5 | -1.6409 | 0.04977 | -0.0365 | -32.9697
-19 | -1.6424 | 0.04385 | -0.0377 | -37.455
-18.5 | -1.6454 | 0.03805 | -0.0383 | -43.2431
-18 | -1.6415 | 0.03334 | -0.0381 | -49.2352
-17.5 | -1.6297 | 0.02964 | -0.0373 | -54.9831
-17 | -1.6118 | 0.02671 | -0.036 | -60.3444
-16.5 | -1.5888 | 0.02438 | -0.0344 | -65.1682
-16 | -1.569 | 0.02201 | -0.0321 | -71.2858
-15.5 | -1.5434 | 0.02023 | -0.0296 | -76.2926
-15 | -1.5134 | 0.01884 | -0.0271 | -80.3291
-14.5 | -1.4837 | 0.01753 | -0.0241 | -84.6378
-14 | -1.4519 | 0.01643 | -0.021 | -88.3688
-13.5 | -1.4168 | 0.0156 | -0.018 | -90.8205
-13 | -1.3871 | 0.01474 | -0.0137 | -94.1045
-12.5 | -1.3558 | 0.01411 | -0.0094 | -96.0879
-12 | -1.3293 | 0.01352 | -0.0039 | -98.321
-11.5 | -1.2795 | 0.0129 | -0.0031 | -99.186
-11 | -1.2194 | 0.01218 | -0.0044 | -100.1149
-10.5 | -1.1573 | 0.01153 | -0.0061 | -100.3729
-10 | -1.0934 | 0.01093 | -0.0081 | -100.0366
-9.5 | -1.038 | 0.0104 | -0.0081 | -99.8077
-9 | -0.9835 | 0.00992 | -0.0079 | -99.1431
-8.5 | -0.933 | 0.00946 | -0.0067 | -98.6258
-8 | -0.8824 | 0.00903 | -0.0055 | -97.7187
-7.5 | -0.8308 | 0.00861 | -0.0044 | -96.4925
-7 | -0.778 | 0.00825 | -0.0037 | -94.303
-6.5 | -0.7245 | 0.00793 | -0.003 | -91.3619
-6 | -0.6709 | 0.00758 | -0.0024 | -88.5092
-5.5 | -0.6164 | 0.0073 | -0.0019 | -84.4384
-5 | -0.562 | 0.00702 | -0.0014 | -80.057
-4.5 | -0.5069 | 0.0068 | -0.0011 | -74.5441
-4 | -0.4517 | 0.00658 | -0.0007 | -68.6474
-3.5 | -0.3958 | 0.0064 | -0.0005 | -61.8438
-3 | -0.3397 | 0.00625 | -0.0004 | -54.352
-2.5 | -0.2838 | 0.00611 | -0.0002 | -46.4484
-2 | -0.2274 | 0.00601 | -0.0001 | -37.8369
-1 | -0.1137 | 0.00587 | 0 | -19.3697
-0.5 | -0.057 | 0.00584 | 0 | -9.7603
0 | 0 | 0.00584 | 0 | 0
0.5 | 0.057 | 0.00584 | 0 | 9.7603
1 | 0.1138 | 0.00587 | 0 | 19.3867
1.5 | 0.1704 | 0.00594 | 0.0001 | 28.6869
2 | 0.2274 | 0.00601 | 0.0001 | 37.8369
2.5 | 0.2838 | 0.00611 | 0.0002 | 46.4484
3 | 0.3398 | 0.00625 | 0.0004 | 54.368
3.5 | 0.3958 | 0.0064 | 0.0005 | 61.8438
4 | 0.4517 | 0.00658 | 0.0007 | 68.6474
4.5 | 0.507 | 0.0068 | 0.001 | 74.5588
5 | 0.5621 | 0.00702 | 0.0014 | 80.0712
5.5 | 0.6165 | 0.0073 | 0.0019 | 84.4521
6 | 0.671 | 0.00758 | 0.0023 | 88.5224
6.5 | 0.7246 | 0.00793 | 0.003 | 91.3745
7 | 0.7781 | 0.00825 | 0.0036 | 94.3152
7.5 | 0.8309 | 0.00861 | 0.0044 | 96.5041
8 | 0.8826 | 0.00903 | 0.0054 | 97.7409
8.5 | 0.9332 | 0.00946 | 0.0066 | 98.6469
9 | 0.9837 | 0.00992 | 0.0078 | 99.1633
9.5 | 1.0382 | 0.0104 | 0.0081 | 99.8269
10 | 1.0937 | 0.01093 | 0.008 | 100.064
10.5 | 1.1576 | 0.01153 | 0.006 | 100.399
11 | 1.2197 | 0.01218 | 0.0044 | 100.1396
11.5 | 1.2799 | 0.0129 | 0.003 | 99.2171
12 | 1.3292 | 0.01352 | 0.0039 | 98.3136
12.5 | 1.356 | 0.01411 | 0.0093 | 96.1021
13 | 1.3878 | 0.01474 | 0.0136 | 94.152
13.5 | 1.4177 | 0.0156 | 0.0178 | 90.8782
14 | 1.453 | 0.01643 | 0.0208 | 88.4358
14.5 | 1.4849 | 0.01753 | 0.0239 | 84.7062
15 | 1.5148 | 0.01883 | 0.0268 | 80.4461
15.5 | 1.545 | 0.02021 | 0.0293 | 76.4473
16 | 1.5707 | 0.02199 | 0.0318 | 71.4279
16.5 | 1.5909 | 0.02434 | 0.0341 | 65.3615
17 | 1.614 | 0.02666 | 0.0357 | 60.5401
17.5 | 1.6322 | 0.02957 | 0.0369 | 55.1978
18 | 1.6442 | 0.03327 | 0.0377 | 49.4199
18.5 | 1.6483 | 0.03796 | 0.0379 | 43.422
19 | 1.646 | 0.04371 | 0.0373 | 37.6573
19.5 | 1.6447 | 0.04961 | 0.0361 | 33.1526
20 | 1.6345 | 0.05685 | 0.0341 | 28.7511

## 61. Re 3M Mach 0.25 (1)
BIGFOIL.COM POLAR EXPORT
GA 30A016
GA 30A016 |  |  |  | Cl Max: | 1.392 | at alpha= | 14 | deg
JavaFoil+Calcfoil stall+Eppler ext transition |  |  |  | L/D Max: | 76.786 | at alpha= | 9 | deg
Re: | 3000000 |  |  | Cd Min: | 0.00996 | at alpha= | 0.5 | deg
Mach: | 0.25 |  |  | Cl=0 at alpha= | 0 | deg
|  |  |  | @ Cl=0.1, Cd= | 0.0099708
|  |  |  | @ Cl=0.4, Cd= | 0.010602
|  |  |  | @ Cl=0.6, Cd= | 0.011468
alpha (deg) | Cl | Cd | Cm | Cl/Cd
-19 | -1.102 | 0.12411 | 0.02 | -8.875
-18.5 | -1.145 | 0.11408 | 0.02 | -10.039
-18 | -1.188 | 0.10214 | 0.02 | -11.63
-17.5 | -1.232 | 0.08767 | 0.02 | -14.053
-17 | -1.269 | 0.07674 | 0.02 | -16.535
-16.5 | -1.302 | 0.06675 | 0.02 | -19.502
-16 | -1.33 | 0.05776 | 0.02 | -23.034
-15.5 | -1.353 | 0.0503 | 0.02 | -26.896
-15 | -1.371 | 0.0434 | 0.02 | -31.598
-14.5 | -1.384 | 0.03776 | 0.019 | -36.646
-14 | -1.392 | 0.03255 | 0.019 | -42.76
-13.5 | -1.391 | 0.02887 | 0.019 | -48.198
-13 | -1.385 | 0.02557 | 0.018 | -54.157
-12.5 | -1.369 | 0.02351 | 0.018 | -58.229
-12 | -1.348 | 0.02151 | 0.017 | -62.689
-11.5 | -1.321 | 0.0201 | 0.017 | -65.699
-11 | -1.298 | 0.01784 | 0.016 | -72.787
-10.5 | -1.255 | 0.01705 | 0.016 | -73.637
-10 | -1.209 | 0.0161 | 0.015 | -75.073
-9.5 | -1.16 | 0.01537 | 0.014 | -75.446
-9 | -1.108 | 0.01465 | 0.013 | -75.673
-8.5 | -1.055 | 0.0141 | 0.013 | -74.82
-8 | -0.999 | 0.01437 | 0.012 | -69.523
-7.5 | -0.942 | 0.01389 | 0.011 | -67.819
-7 | -0.883 | 0.01345 | 0.011 | -65.667
-6.5 | -0.824 | 0.01304 | 0.01 | -63.182
-6 | -0.763 | 0.01254 | 0.009 | -60.872
-5.5 | -0.702 | 0.01214 | 0.008 | -57.795
-5 | -0.639 | 0.01134 | 0.008 | -56.382
-4.5 | -0.577 | 0.01144 | 0.007 | -50.41
-4 | -0.513 | 0.0111 | 0.006 | -46.265
-3.5 | -0.45 | 0.01094 | 0.005 | -41.116
-3 | -0.386 | 0.01058 | 0.005 | -36.492
-2.5 | -0.322 | 0.01062 | 0.004 | -30.321
-2 | -0.258 | 0.01053 | 0.003 | -24.482
-1.5 | -0.193 | 0.01042 | 0.002 | -18.565
-1 | -0.129 | 0.01001 | 0.002 | -12.891
-0.5 | -0.065 | 0.00998 | 0.001 | -6.466
0 | 0 | 0.01028 | 0 | 0
0.5 | 0.065 | 0.00996 | -0.001 | 6.528
1 | 0.13 | 0.00998 | -0.002 | 13.017
1.5 | 0.195 | 0.01039 | -0.002 | 18.751
2 | 0.26 | 0.0105 | -0.003 | 24.731
2.5 | 0.324 | 0.01059 | -0.004 | 30.634
3 | 0.389 | 0.01054 | -0.005 | 36.869
3.5 | 0.453 | 0.0109 | -0.005 | 41.555
4 | 0.517 | 0.01106 | -0.006 | 46.771
4.5 | 0.581 | 0.01139 | -0.007 | 50.976
5 | 0.644 | 0.01165 | -0.008 | 55.277
5.5 | 0.707 | 0.01209 | -0.008 | 58.478
6 | 0.769 | 0.01248 | -0.009 | 61.612
6.5 | 0.83 | 0.01298 | -0.01 | 63.972
7 | 0.89 | 0.01339 | -0.011 | 66.513
7.5 | 0.95 | 0.01382 | -0.011 | 68.719
8 | 1.008 | 0.01429 | -0.012 | 70.481
8.5 | 1.064 | 0.01402 | -0.013 | 75.881
9 | 1.118 | 0.01456 | -0.013 | 76.786
9.5 | 1.17 | 0.01527 | -0.014 | 76.599
10 | 1.22 | 0.01599 | -0.015 | 76.274
10.5 | 1.267 | 0.01692 | -0.016 | 74.862
11 | 1.311 | 0.0177 | -0.016 | 74.053
11.5 | 1.321 | 0.0201 | -0.017 | 65.699
12 | 1.348 | 0.02151 | -0.017 | 62.689
12.5 | 1.369 | 0.02351 | -0.018 | 58.229
13 | 1.385 | 0.02557 | -0.018 | 54.157
13.5 | 1.391 | 0.02887 | -0.019 | 48.198
14 | 1.392 | 0.03255 | -0.019 | 42.76
14.5 | 1.384 | 0.03776 | -0.019 | 36.646
15 | 1.371 | 0.0434 | -0.02 | 31.598
15.5 | 1.353 | 0.0503 | -0.02 | 26.896
16 | 1.33 | 0.05776 | -0.02 | 23.034
16.5 | 1.302 | 0.06675 | -0.02 | 19.502
17 | 1.269 | 0.07674 | -0.02 | 16.535
17.5 | 1.232 | 0.08767 | -0.02 | 14.053
18 | 1.194 | 0.09765 | -0.02 | 12.224
18.5 | 1.146 | 0.11293 | -0.02 | 10.149
19 | 1.102 | 0.12411 | -0.02 | 8.875

## 62. Re 3M Mach 0.25 (2)
BIGFOIL.COM POLAR EXPORT
GA 30A016
GA 30A016 |  |  |  | Cl Max: | 1.5804 | at alpha= | 17 | deg
XFOIL ncrit=9 |  |  |  | L/D Max: | 97.9653 | at alpha= | 9.5 | deg
Re: | 3000000 |  |  | Cd Min: | 0.09762 | at alpha= | -20 | deg
Mach: | 0.25 |  |  | Cl=0 at alpha= | 0 | deg
|  |  |  | @ Cl=0.1, Cd= | 0.0059781
|  |  |  | @ Cl=0.4, Cd= | 0.0065229
|  |  |  | @ Cl=0.6, Cd= | 0.0073311
alpha (deg) | Cl | Cd | Cm | Cl/Cd
-20 | -1.4163 | 0.09762 | -0.0256 | -14.5083
-19.5 | -1.4667 | 0.08408 | -0.0318 | -17.4441
-19 | -1.5081 | 0.07206 | -0.0368 | -20.9284
-18.5 | -1.5389 | 0.06169 | -0.0407 | -24.9457
-18 | -1.5589 | 0.05291 | -0.0434 | -29.4632
-17.5 | -1.5677 | 0.04568 | -0.0451 | -34.3192
-17 | -1.5777 | 0.03868 | -0.0462 | -40.7885
-16.5 | -1.5744 | 0.03344 | -0.046 | -47.0813
-16 | -1.5619 | 0.02935 | -0.0451 | -53.2164
-15.5 | -1.5422 | 0.02614 | -0.0435 | -58.9977
-15 | -1.5227 | 0.02324 | -0.0411 | -65.5207
-14.5 | -1.4977 | 0.02097 | -0.0383 | -71.4211
-14 | -1.4671 | 0.01926 | -0.0352 | -76.1734
-13.5 | -1.437 | 0.01768 | -0.0317 | -81.2783
-13 | -1.4034 | 0.01643 | -0.028 | -85.4169
-12.5 | -1.3686 | 0.01541 | -0.024 | -88.8125
-12 | -1.3401 | 0.01455 | -0.0184 | -92.1031
-11.5 | -1.3215 | 0.01398 | -0.0104 | -94.5279
-11 | -1.263 | 0.01313 | -0.0104 | -96.1919
-10.5 | -1.1992 | 0.01233 | -0.0113 | -97.2587
-9.5 | -1.0735 | 0.01096 | -0.0127 | -97.9471
-9 | -1.016 | 0.01039 | -0.0121 | -97.7863
-8.5 | -0.964 | 0.00988 | -0.0104 | -97.5709
-8 | -0.9117 | 0.00941 | -0.0087 | -96.8863
-7.5 | -0.8583 | 0.00896 | -0.0072 | -95.7924
-7 | -0.8036 | 0.00857 | -0.0061 | -93.769
-6.5 | -0.7486 | 0.00818 | -0.005 | -91.5159
-6 | -0.6928 | 0.00782 | -0.0041 | -88.5934
-5.5 | -0.6367 | 0.00752 | -0.0033 | -84.6676
-5 | -0.5802 | 0.00723 | -0.0027 | -80.249
-4.5 | -0.5235 | 0.00695 | -0.0021 | -75.3237
-4 | -0.466 | 0.00675 | -0.0017 | -69.037
-3.5 | -0.4087 | 0.00655 | -0.0012 | -62.3969
-3 | -0.3509 | 0.00638 | -0.0009 | -55
-2.5 | -0.2929 | 0.00622 | -0.0006 | -47.09
-2 | -0.2344 | 0.00612 | -0.0005 | -38.3007
-1.5 | -0.1761 | 0.00603 | -0.0003 | -29.204
-1 | -0.1174 | 0.00599 | -0.0002 | -19.5993
-0.5 | -0.0586 | 0.00594 | -0.0001 | -9.8653
0 | 0 | 0.00592 | 0 | 0
0.5 | 0.0587 | 0.00595 | 0.0001 | 9.8655
1 | 0.1175 | 0.00599 | 0.0002 | 19.616
1.5 | 0.1761 | 0.00603 | 0.0003 | 29.204
2 | 0.2345 | 0.00612 | 0.0005 | 38.317
2.5 | 0.2929 | 0.00623 | 0.0006 | 47.0144
3 | 0.351 | 0.00637 | 0.0009 | 55.102
3.5 | 0.4087 | 0.00655 | 0.0012 | 62.3969
4 | 0.466 | 0.00675 | 0.0016 | 69.037
4.5 | 0.5236 | 0.00695 | 0.0021 | 75.3381
5 | 0.5803 | 0.00723 | 0.0027 | 80.2628
5.5 | 0.6368 | 0.00752 | 0.0033 | 84.6809
6 | 0.6929 | 0.00782 | 0.0041 | 88.6061
6.5 | 0.7488 | 0.00819 | 0.005 | 91.4286
7 | 0.8038 | 0.00857 | 0.006 | 93.7923
7.5 | 0.8585 | 0.00896 | 0.0072 | 95.8147
8 | 0.912 | 0.00941 | 0.0086 | 96.9182
8.5 | 0.9643 | 0.00988 | 0.0103 | 97.6012
9 | 1.0162 | 0.01039 | 0.0121 | 97.8056
9.5 | 1.0737 | 0.01096 | 0.0126 | 97.9653
10.5 | 1.1996 | 0.01233 | 0.0113 | 97.2912
11 | 1.2634 | 0.01313 | 0.0103 | 96.2224
11.5 | 1.3214 | 0.01398 | 0.0105 | 94.5207
12 | 1.3408 | 0.01454 | 0.0183 | 92.2146
12.5 | 1.3694 | 0.0154 | 0.0238 | 88.9221
13 | 1.4043 | 0.01643 | 0.0278 | 85.4717
13.5 | 1.4381 | 0.01767 | 0.0315 | 81.3865
14 | 1.4685 | 0.01925 | 0.035 | 76.2857
14.5 | 1.4992 | 0.02096 | 0.038 | 71.5267
15 | 1.5244 | 0.02322 | 0.0408 | 65.6503
15.5 | 1.5443 | 0.0261 | 0.0432 | 59.1686
16 | 1.5642 | 0.0293 | 0.0448 | 53.3857
16.5 | 1.5769 | 0.03338 | 0.0457 | 47.2409
17 | 1.5804 | 0.03863 | 0.0458 | 40.9112
17.5 | 1.5711 | 0.04556 | 0.0448 | 34.4842
18 | 1.5624 | 0.0528 | 0.0431 | 29.5909
18.5 | 1.5427 | 0.06155 | 0.0403 | 25.0642
19 | 1.512 | 0.07193 | 0.0364 | 21.0204
19.5 | 1.4703 | 0.08399 | 0.0314 | 17.5057
20 | 1.4201 | 0.09752 | 0.0252 | 14.5621

## 63. Re 3M Mach 0.50 (1)
BIGFOIL.COM POLAR EXPORT
GA 30A016
GA 30A016 |  |  |  | Cl Max: | 1.157 | at alpha= | 20 | deg
JavaFoil+Calcfoil stall+Eppler ext transition |  |  |  | L/D Max: | 66.525 | at alpha= | 7 | deg
Re: | 3000000 |  |  | Cd Min: | 0.01024 | at alpha= | 0 | deg
Mach: | 0.5 |  |  | Cl=0 at alpha= | 0 | deg
|  |  |  | @ Cl=0.1, Cd= | 0.010556
|  |  |  | @ Cl=0.4, Cd= | 0.011188
|  |  |  | @ Cl=0.6, Cd= | 0.012098
alpha (deg) | Cl | Cd | Cm | Cl/Cd
-20 | -1.157 | 0.17616 | 0.02 | -6.568
-19.5 | -1.129 | 0.16808 | 0.019 | -6.716
-19 | -1.1 | 0.16304 | 0.019 | -6.75
-18.5 | -1.072 | 0.16041 | 0.018 | -6.685
-18 | -1.051 | 0.16016 | 0.019 | -6.56
-17.5 | -1.019 | 0.1518 | 0.018 | -6.714
-17 | -0.989 | 0.1491 | 0.017 | -6.632
-16.5 | -0.957 | 0.14486 | 0.016 | -6.61
-16 | -0.929 | 0.1376 | 0.015 | -6.748
-15.5 | -0.9 | 0.13559 | 0.015 | -6.637
-15 | -0.876 | 0.13498 | 0.015 | -6.493
-14.5 | -0.848 | 0.1252 | 0.015 | -6.775
-14 | -0.817 | 0.12007 | 0.014 | -6.802
-13.5 | -0.785 | 0.1174 | 0.013 | -6.688
-13 | -0.755 | 0.10894 | 0.012 | -6.933
-12.5 | -0.726 | 0.10399 | 0.011 | -6.985
-12 | -0.703 | 0.09861 | 0.012 | -7.124
-11.5 | -0.669 | 0.094 | 0.01 | -7.119
-11 | -0.646 | 0.08635 | 0.011 | -7.486
-10.5 | -1.028 | 0.03804 | 0.016 | -27.036
-10 | -1.126 | 0.02759 | 0.016 | -40.82
-9.5 | -1.151 | 0.0233 | 0.015 | -49.399
-9 | -1.144 | 0.02056 | 0.015 | -55.666
-8.5 | -1.128 | 0.01744 | 0.014 | -64.71
-8 | -1.081 | 0.01624 | 0.013 | -66.589
-7.5 | -1.028 | 0.01572 | 0.013 | -65.392
-7 | -0.97 | 0.01532 | 0.012 | -63.328
-6.5 | -0.909 | 0.01485 | 0.011 | -61.202
-6 | -0.845 | 0.01361 | 0.01 | -62.088
-5.5 | -0.778 | 0.01366 | 0.009 | -56.995
-5 | -0.711 | 0.01263 | 0.008 | -56.275
-4.5 | -0.642 | 0.01231 | 0.008 | -52.116
-4 | -0.572 | 0.01192 | 0.007 | -47.962
-3.5 | -0.501 | 0.01164 | 0.006 | -43.085
-3 | -0.431 | 0.01137 | 0.005 | -37.856
-2.5 | -0.359 | 0.01108 | 0.004 | -32.421
-2 | -0.288 | 0.01082 | 0.003 | -26.591
-1.5 | -0.216 | 0.01071 | 0.003 | -20.175
-1 | -0.144 | 0.01058 | 0.002 | -13.616
-0.5 | -0.072 | 0.0106 | 0.001 | -6.802
0 | 0 | 0.01024 | 0 | 0
0.5 | 0.073 | 0.01056 | -0.001 | 6.878
1 | 0.145 | 0.01055 | -0.002 | 13.768
1.5 | 0.218 | 0.01067 | -0.003 | 20.403
2 | 0.29 | 0.01078 | -0.003 | 26.895
2.5 | 0.362 | 0.01104 | -0.004 | 32.803
3 | 0.434 | 0.01132 | -0.005 | 38.334
3.5 | 0.506 | 0.01121 | -0.006 | 45.097
4 | 0.577 | 0.01196 | -0.007 | 48.205
4.5 | 0.647 | 0.01238 | -0.008 | 52.268
5 | 0.716 | 0.01296 | -0.008 | 55.304
5.5 | 0.785 | 0.01351 | -0.009 | 58.128
6 | 0.852 | 0.01404 | -0.01 | 60.684
6.5 | 0.917 | 0.01462 | -0.011 | 62.719
7 | 0.979 | 0.01471 | -0.012 | 66.525
7.5 | 1.037 | 0.01565 | -0.013 | 66.295
8 | 1.092 | 0.0173 | -0.013 | 63.091
8.5 | 1.139 | 0.01835 | -0.014 | 62.077
9 | 1.145 | 0.02074 | -0.015 | 55.232
9.5 | 1.151 | 0.0233 | -0.015 | 49.399
10 | 1.126 | 0.02759 | -0.016 | 40.82
10.5 | 1.028 | 0.03804 | -0.016 | 27.036
11 | 0.645 | 0.08652 | -0.011 | 7.457
11.5 | 0.669 | 0.09377 | -0.01 | 7.137
12 | 0.703 | 0.09801 | -0.012 | 7.174
12.5 | 0.726 | 0.10399 | -0.011 | 6.985
13 | 0.755 | 0.10894 | -0.012 | 6.933
13.5 | 0.785 | 0.11699 | -0.012 | 6.71
14 | 0.817 | 0.11866 | -0.014 | 6.883
14.5 | 0.848 | 0.12606 | -0.014 | 6.726
15 | 0.876 | 0.13494 | -0.015 | 6.495
15.5 | 0.9 | 0.13541 | -0.015 | 6.646
16 | 0.929 | 0.13743 | -0.015 | 6.757
16.5 | 0.957 | 0.14482 | -0.016 | 6.612
17 | 0.989 | 0.14774 | -0.017 | 6.693
17.5 | 1.02 | 0.15201 | -0.018 | 6.707
18 | 1.051 | 0.16125 | -0.019 | 6.516
18.5 | 1.072 | 0.16202 | -0.018 | 6.618
19 | 1.1 | 0.16444 | -0.019 | 6.692
19.5 | 1.129 | 0.16914 | -0.019 | 6.673
20 | 1.157 | 0.17603 | -0.02 | 6.573

## 64. Re 3M Mach 0.50 (2)
BIGFOIL.COM POLAR EXPORT
GA 30A016
GA 30A016 |  |  |  | Cl Max: | 1.3378 | at alpha= | 12 | deg
XFOIL ncrit=9 |  |  |  | L/D Max: | 91.2852 | at alpha= | 7.5 | deg
Re: | 3000000 |  |  | Cd Min: | 0.14269 | at alpha= | 17 | deg
Mach: | 0.5 |  |  | Cl=0 at alpha= | 0 | deg
|  |  |  | @ Cl=0.1, Cd= | 0.0064
|  |  |  | @ Cl=0.4, Cd= | 0.006954
|  |  |  | @ Cl=0.6, Cd= | 0.0078064
alpha (deg) | Cl | Cd | Cm | Cl/Cd
-17 | -0.9975 | 0.14247 | -0.0125 | -7.0015
-16.5 | -1.0232 | 0.1301 | -0.0203 | -7.8647
-16 | -1.0534 | 0.11778 | -0.0277 | -8.9438
-15.5 | -1.0901 | 0.10532 | -0.0348 | -10.3504
-15 | -1.1314 | 0.09286 | -0.0416 | -12.1839
-14.5 | -1.1753 | 0.08068 | -0.0478 | -14.5674
-14 | -1.2199 | 0.06887 | -0.0534 | -17.7131
-13.5 | -1.2604 | 0.0578 | -0.058 | -21.8062
-13 | -1.2958 | 0.04749 | -0.0616 | -27.2857
-12.5 | -1.3226 | 0.03819 | -0.0639 | -34.6321
-12 | -1.3365 | 0.03041 | -0.0643 | -43.9494
-11.5 | -1.334 | 0.02459 | -0.0623 | -54.2497
-11 | -1.3159 | 0.02059 | -0.0581 | -63.9097
-10.5 | -1.2859 | 0.01789 | -0.0527 | -71.8781
-10 | -1.2548 | 0.01596 | -0.0459 | -78.6216
-9 | -1.1386 | 0.01316 | -0.0386 | -86.5198
-8.5 | -1.0796 | 0.01212 | -0.0345 | -89.0759
-8 | -1.0299 | 0.01135 | -0.0286 | -90.7401
-7.5 | -0.9728 | 0.01066 | -0.0241 | -91.257
-7 | -0.9129 | 0.01002 | -0.0204 | -91.1078
-6.5 | -0.851 | 0.00947 | -0.0172 | -89.8627
-6 | -0.7876 | 0.00899 | -0.0145 | -87.6085
-5.5 | -0.7239 | 0.00853 | -0.0121 | -84.8652
-5 | -0.6598 | 0.00813 | -0.01 | -81.1562
-4.5 | -0.595 | 0.00778 | -0.0082 | -76.4781
-4 | -0.5299 | 0.00748 | -0.0067 | -70.8422
-3.5 | -0.4645 | 0.0072 | -0.0054 | -64.5139
-3 | -0.3988 | 0.00696 | -0.0042 | -57.2989
-2.5 | -0.3329 | 0.00675 | -0.0033 | -49.3185
-1.5 | -0.2001 | 0.00651 | -0.0017 | -30.7373
-1 | -0.1334 | 0.00642 | -0.0011 | -20.7788
-0.5 | -0.0666 | 0.00638 | -0.0006 | -10.4389
0 | 0 | 0.00637 | 0 | 0
0.5 | 0.0667 | 0.00638 | 0.0006 | 10.4545
1 | 0.1334 | 0.00642 | 0.0011 | 20.7788
1.5 | 0.2001 | 0.00651 | 0.0017 | 30.7373
2.5 | 0.3329 | 0.00675 | 0.0032 | 49.3185
3 | 0.3989 | 0.00695 | 0.0042 | 57.3957
3.5 | 0.4646 | 0.00719 | 0.0054 | 64.6175
4 | 0.53 | 0.00748 | 0.0067 | 70.8556
4.5 | 0.5951 | 0.00778 | 0.0082 | 76.491
5 | 0.66 | 0.00813 | 0.01 | 81.1808
5.5 | 0.7241 | 0.00853 | 0.0121 | 84.8886
6 | 0.7878 | 0.00899 | 0.0145 | 87.6307
6.5 | 0.8513 | 0.00947 | 0.0171 | 89.8944
7 | 0.9132 | 0.01002 | 0.0203 | 91.1377
7.5 | 0.9731 | 0.01066 | 0.0241 | 91.2852
8 | 1.0303 | 0.01135 | 0.0285 | 90.7753
8.5 | 1.0803 | 0.01212 | 0.0344 | 89.1337
9 | 1.1392 | 0.01316 | 0.0385 | 86.5653
10 | 1.2553 | 0.01596 | 0.0458 | 78.6529
10.5 | 1.2869 | 0.01788 | 0.0526 | 71.9743
11 | 1.3171 | 0.02058 | 0.058 | 63.999
11.5 | 1.3353 | 0.0246 | 0.0621 | 54.2805
12 | 1.3378 | 0.03043 | 0.0641 | 43.9632
12.5 | 1.3239 | 0.03823 | 0.0636 | 34.6299
13 | 1.2971 | 0.04755 | 0.0613 | 27.2787
13.5 | 1.2618 | 0.05788 | 0.0576 | 21.8003
14 | 1.2212 | 0.06898 | 0.053 | 17.7037
14.5 | 1.1765 | 0.08082 | 0.0474 | 14.557
15 | 1.1327 | 0.09302 | 0.0412 | 12.177
15.5 | 1.0914 | 0.1055 | 0.0344 | 10.345
16 | 1.0548 | 0.11796 | 0.0272 | 8.942
16.5 | 1.0247 | 0.13029 | 0.0198 | 7.8648
17 | 0.9988 | 0.14269 | 0.012 | 6.9998

## 65. Re 4M Mach 0.00 (1)
BIGFOIL.COM POLAR EXPORT
GA 30A016
GA 30A016 |  |  |  | Cl Max: | 1.493 | at alpha= | 16 | deg
JavaFoil+Calcfoil stall+Eppler ext transition |  |  |  | L/D Max: | 82.187 | at alpha= | 10.5 | deg
Re: | 4000000 |  |  | Cd Min: | 0.00971 | at alpha= | 0 | deg
Mach: | 0 |  |  | Cl=0 at alpha= | 0 | deg
|  |  |  | @ Cl=0.1, Cd= | 0.0097717
|  |  |  | @ Cl=0.4, Cd= | 0.010261
|  |  |  | @ Cl=0.6, Cd= | 0.010956
alpha (deg) | Cl | Cd | Cm | Cl/Cd
-20 | -1.404 | 0.09132 | 0.022 | -15.375
-19.5 | -1.422 | 0.08223 | 0.022 | -17.297
-19 | -1.44 | 0.07369 | 0.022 | -19.537
-18.5 | -1.452 | 0.06672 | 0.022 | -21.771
-18 | -1.469 | 0.05757 | 0.022 | -25.526
-17.5 | -1.48 | 0.05085 | 0.022 | -29.107
-17 | -1.486 | 0.04564 | 0.021 | -32.567
-16.5 | -1.491 | 0.04051 | 0.021 | -36.804
-16 | -1.493 | 0.0358 | 0.021 | -41.707
-15.5 | -1.492 | 0.03176 | 0.02 | -46.977
-15 | -1.488 | 0.02826 | 0.02 | -52.633
-14.5 | -1.477 | 0.02565 | 0.02 | -57.596
-14 | -1.462 | 0.02343 | 0.019 | -62.407
-13.5 | -1.444 | 0.02155 | 0.019 | -66.999
-13 | -1.419 | 0.02033 | 0.018 | -69.827
-12.5 | -1.404 | 0.01816 | 0.018 | -77.284
-12 | -1.365 | 0.01725 | 0.017 | -79.117
-11.5 | -1.323 | 0.0167 | 0.016 | -79.242
-11 | -1.279 | 0.01583 | 0.016 | -80.805
-10.5 | -1.233 | 0.01524 | 0.015 | -80.904
-10 | -1.184 | 0.01481 | 0.014 | -79.979
-9.5 | -1.134 | 0.01408 | 0.014 | -80.517
-9 | -1.081 | 0.0136 | 0.013 | -79.55
-8.5 | -1.028 | 0.01313 | 0.012 | -78.304
-8 | -0.972 | 0.01346 | 0.012 | -72.205
-7.5 | -0.916 | 0.01303 | 0.011 | -70.282
-7 | -0.858 | 0.01267 | 0.01 | -67.724
-6.5 | -0.8 | 0.01229 | 0.009 | -65.039
-6 | -0.74 | 0.01191 | 0.009 | -62.144
-5.5 | -0.68 | 0.01161 | 0.008 | -58.604
-5 | -0.62 | 0.011 | 0.007 | -56.339
-4.5 | -0.559 | 0.01099 | 0.007 | -50.839
-4 | -0.498 | 0.01075 | 0.006 | -46.282
-3.5 | -0.436 | 0.01031 | 0.005 | -42.266
-3 | -0.374 | 0.01029 | 0.004 | -36.36
-2.5 | -0.312 | 0.01037 | 0.004 | -30.082
-2 | -0.25 | 0.01026 | 0.003 | -24.349
-1.5 | -0.187 | 0.0102 | 0.002 | -18.37
-1 | -0.125 | 0.00981 | 0.001 | -12.749
-0.5 | -0.063 | 0.00979 | 0.001 | -6.389
0 | 0 | 0.00971 | 0 | 0
0.5 | 0.063 | 0.00976 | -0.001 | 6.448
1 | 0.126 | 0.00978 | -0.001 | 12.867
1.5 | 0.189 | 0.01017 | -0.002 | 18.547
2 | 0.251 | 0.01023 | -0.003 | 24.587
2.5 | 0.314 | 0.01034 | -0.004 | 30.379
3 | 0.377 | 0.01025 | -0.004 | 36.721
3.5 | 0.439 | 0.01028 | -0.005 | 42.694
4 | 0.501 | 0.01071 | -0.006 | 46.769
4.5 | 0.563 | 0.01095 | -0.007 | 51.387
5 | 0.624 | 0.01096 | -0.007 | 56.955
5.5 | 0.685 | 0.01156 | -0.008 | 59.27
6 | 0.746 | 0.01186 | -0.009 | 62.873
6.5 | 0.806 | 0.01224 | -0.009 | 65.82
7 | 0.865 | 0.01261 | -0.01 | 68.563
7.5 | 0.923 | 0.01296 | -0.011 | 71.182
8 | 0.98 | 0.01339 | -0.012 | 73.159
8.5 | 1.036 | 0.01305 | -0.012 | 79.373
9 | 1.09 | 0.01351 | -0.013 | 80.679
9.5 | 1.143 | 0.01399 | -0.014 | 81.705
10 | 1.194 | 0.01471 | -0.014 | 81.196
10.5 | 1.244 | 0.01514 | -0.015 | 82.187
11 | 1.291 | 0.01571 | -0.016 | 82.152
11.5 | 1.336 | 0.01657 | -0.016 | 80.621
12 | 1.378 | 0.0171 | -0.017 | 80.546
12.5 | 1.417 | 0.018 | -0.018 | 78.738
13 | 1.419 | 0.02033 | -0.018 | 69.827
13.5 | 1.444 | 0.02155 | -0.019 | 66.999
14 | 1.462 | 0.02343 | -0.019 | 62.407
14.5 | 1.477 | 0.02565 | -0.019 | 57.596
15 | 1.488 | 0.02826 | -0.02 | 52.633
15.5 | 1.492 | 0.03176 | -0.02 | 46.977
16 | 1.493 | 0.0358 | -0.021 | 41.707
16.5 | 1.491 | 0.04051 | -0.021 | 36.804
17 | 1.486 | 0.04564 | -0.021 | 32.567
17.5 | 1.48 | 0.05085 | -0.022 | 29.107
18 | 1.469 | 0.05757 | -0.022 | 25.526
18.5 | 1.452 | 0.06672 | -0.022 | 21.771
19 | 1.44 | 0.07369 | -0.022 | 19.537
19.5 | 1.422 | 0.08223 | -0.022 | 17.297
20 | 1.404 | 0.09132 | -0.022 | 15.375

## 66. Re 4M Mach 0.00 (2)
BIGFOIL.COM POLAR EXPORT
GA 30A016
GA 30A016 |  |  |  | Cl Max: | 1.7199 | at alpha= | 19.5 | deg
XFOIL ncrit=9 |  |  |  | L/D Max: | 106.892 | at alpha= | 11 | deg
Re: | 4000000 |  |  | Cd Min: | 0.04478 | at alpha= | -20 | deg
Mach: | 0 |  |  | Cl=0 at alpha= | 0 | deg
|  |  |  | @ Cl=0.1, Cd= | 0.0057404
|  |  |  | @ Cl=0.4, Cd= | 0.006261
|  |  |  | @ Cl=0.6, Cd= | 0.0069828
alpha (deg) | Cl | Cd | Cm | Cl/Cd
-20 | -1.7146 | 0.04478 | -0.0357 | -38.2894
-19.5 | -1.7166 | 0.03918 | -0.0363 | -43.8132
-19 | -1.7117 | 0.03459 | -0.0363 | -49.4854
-18.5 | -1.7 | 0.03092 | -0.0358 | -54.9806
-18 | -1.6827 | 0.02796 | -0.0348 | -60.1824
-17.5 | -1.6665 | 0.0251 | -0.0333 | -66.3944
-17 | -1.6469 | 0.02274 | -0.0313 | -72.423
-16.5 | -1.622 | 0.0209 | -0.0291 | -77.6077
-16 | -1.5934 | 0.01943 | -0.0269 | -82.0072
-15.5 | -1.565 | 0.01805 | -0.0242 | -86.7036
-15 | -1.5351 | 0.01685 | -0.0213 | -91.1039
-14.5 | -1.5013 | 0.01592 | -0.0186 | -94.3028
-14 | -1.4679 | 0.01506 | -0.0155 | -97.4701
-13.5 | -1.4366 | 0.0143 | -0.0116 | -100.4615
-13 | -1.4011 | 0.01373 | -0.0082 | -102.0466
-12.5 | -1.3729 | 0.01314 | -0.0032 | -104.4825
-12 | -1.3221 | 0.01254 | -0.0029 | -105.4306
-11.5 | -1.2638 | 0.01186 | -0.0041 | -106.5599
-11 | -1.2034 | 0.01126 | -0.0056 | -106.8739
-10.5 | -1.1417 | 0.0107 | -0.0073 | -106.7009
-10 | -1.0892 | 0.01022 | -0.0069 | -106.5753
-9.5 | -1.0381 | 0.00974 | -0.0061 | -106.5811
-9 | -0.9882 | 0.00932 | -0.0049 | -106.03
-8.5 | -0.9373 | 0.00893 | -0.0039 | -104.9608
-8 | -0.8855 | 0.00855 | -0.0031 | -103.5673
-7.5 | -0.8328 | 0.0082 | -0.0025 | -101.561
-7 | -0.7795 | 0.0079 | -0.0019 | -98.6709
-6.5 | -0.7255 | 0.00759 | -0.0015 | -95.5863
-6 | -0.6716 | 0.00731 | -0.001 | -91.8741
-5.5 | -0.6168 | 0.00706 | -0.0008 | -87.3654
-5 | -0.5621 | 0.00681 | -0.0005 | -82.5404
-4.5 | -0.5069 | 0.00661 | -0.0002 | -76.6868
-4 | -0.4516 | 0.00639 | -0.0001 | -70.6729
-3.5 | -0.3955 | 0.00625 | 0 | -63.28
-3 | -0.3397 | 0.00609 | 0.0001 | -55.78
-2.5 | -0.2836 | 0.00596 | 0.0002 | -47.5839
-2 | -0.227 | 0.00587 | 0.0002 | -38.6712
-1.5 | -0.1704 | 0.00578 | 0.0002 | -29.481
-1 | -0.1136 | 0.00575 | 0.0001 | -19.7565
-0.5 | -0.0568 | 0.00571 | 0.0001 | -9.9475
0 | 0 | 0.00568 | 0 | 0
0.5 | 0.0568 | 0.00571 | -0.0001 | 9.9475
1 | 0.1137 | 0.00575 | -0.0001 | 19.7739
1.5 | 0.1704 | 0.00578 | -0.0002 | 29.481
2 | 0.227 | 0.00587 | -0.0002 | 38.6712
2.5 | 0.2836 | 0.00597 | -0.0002 | 47.5042
3 | 0.3397 | 0.00609 | -0.0001 | 55.78
3.5 | 0.3956 | 0.00625 | 0 | 63.296
4 | 0.4516 | 0.00639 | 0 | 70.6729
4.5 | 0.507 | 0.00661 | 0.0002 | 76.702
5 | 0.5622 | 0.00681 | 0.0004 | 82.5551
5.5 | 0.6169 | 0.00706 | 0.0007 | 87.3796
6 | 0.6717 | 0.00731 | 0.001 | 91.8878
6.5 | 0.7256 | 0.00759 | 0.0015 | 95.5995
7 | 0.7796 | 0.0079 | 0.0019 | 98.6835
7.5 | 0.8329 | 0.00821 | 0.0024 | 101.4495
8 | 0.8857 | 0.00855 | 0.0031 | 103.5906
8.5 | 0.9375 | 0.00893 | 0.0039 | 104.9832
9 | 0.9884 | 0.00932 | 0.0049 | 106.0515
9.5 | 1.0383 | 0.00975 | 0.006 | 106.4923
10 | 1.0894 | 0.01022 | 0.0068 | 106.5949
10.5 | 1.142 | 0.0107 | 0.0072 | 106.729
11 | 1.2036 | 0.01126 | 0.0055 | 106.8917
11.5 | 1.2641 | 0.01186 | 0.004 | 106.5852
12 | 1.3225 | 0.01254 | 0.0028 | 105.4625
12.5 | 1.3728 | 0.01313 | 0.0033 | 104.5545
13 | 1.4013 | 0.01372 | 0.0082 | 102.1356
13.5 | 1.4373 | 0.0143 | 0.0115 | 100.5105
14 | 1.4688 | 0.01506 | 0.0153 | 97.5299
14.5 | 1.5024 | 0.01592 | 0.0184 | 94.3719
15 | 1.5363 | 0.01684 | 0.0211 | 91.2292
15.5 | 1.5663 | 0.01804 | 0.024 | 86.8237
16 | 1.5949 | 0.01941 | 0.0266 | 82.169
16.5 | 1.6239 | 0.02087 | 0.0288 | 77.8103
17 | 1.6488 | 0.02271 | 0.031 | 72.6024
17.5 | 1.6686 | 0.02506 | 0.0329 | 66.5842
18 | 1.6853 | 0.02789 | 0.0345 | 60.4267
18.5 | 1.7027 | 0.03085 | 0.0354 | 55.1929
19 | 1.7149 | 0.03449 | 0.0359 | 49.7217
19.5 | 1.7199 | 0.03907 | 0.0359 | 44.021
20 | 1.718 | 0.04467 | 0.0353 | 38.4598

## 67. Re 4M Mach 0.10 (1)
BIGFOIL.COM POLAR EXPORT
GA 30A016
GA 30A016 |  |  |  | Cl Max: | 1.478 | at alpha= | 15.5 | deg
JavaFoil+Calcfoil stall+Eppler ext transition |  |  |  | L/D Max: | 81.803 | at alpha= | 10.5 | deg
Re: | 4000000 |  |  | Cd Min: | 0.00977 | at alpha= | 0 | deg
Mach: | 0.1 |  |  | Cl=0 at alpha= | 0 | deg
|  |  |  | @ Cl=0.1, Cd= | 0.0097818
|  |  |  | @ Cl=0.4, Cd= | 0.010358
|  |  |  | @ Cl=0.6, Cd= | 0.010963
alpha (deg) | Cl | Cd | Cm | Cl/Cd
-20 | -1.359 | 0.09786 | 0.022 | -13.891
-19.5 | -1.383 | 0.08716 | 0.022 | -15.87
-19 | -1.401 | 0.07942 | 0.022 | -17.644
-18.5 | -1.422 | 0.06944 | 0.022 | -20.484
-18 | -1.44 | 0.06102 | 0.022 | -23.599
-17.5 | -1.452 | 0.05479 | 0.022 | -26.507
-17 | -1.464 | 0.04818 | 0.021 | -30.385
-16.5 | -1.471 | 0.0427 | 0.021 | -34.461
-16 | -1.477 | 0.03757 | 0.021 | -39.301
-15.5 | -1.478 | 0.03316 | 0.02 | -44.58
-15 | -1.475 | 0.02966 | 0.02 | -49.74
-14.5 | -1.469 | 0.02649 | 0.02 | -55.461
-14 | -1.457 | 0.02419 | 0.019 | -60.206
-13.5 | -1.44 | 0.0222 | 0.019 | -64.858
-13 | -1.418 | 0.02078 | 0.018 | -68.205
-12.5 | -1.39 | 0.01949 | 0.018 | -71.303
-12 | -1.367 | 0.01742 | 0.017 | -78.461
-11.5 | -1.326 | 0.01689 | 0.017 | -78.525
-11 | -1.283 | 0.01606 | 0.016 | -79.858
-10.5 | -1.237 | 0.01536 | 0.015 | -80.512
-10 | -1.188 | 0.01495 | 0.014 | -79.517
-9.5 | -1.138 | 0.01419 | 0.014 | -80.174
-9 | -1.086 | 0.01364 | 0.013 | -79.592
-8.5 | -1.032 | 0.0132 | 0.012 | -78.188
-8 | -0.976 | 0.0135 | 0.012 | -72.352
-7.5 | -0.92 | 0.01316 | 0.011 | -69.856
-7 | -0.862 | 0.01273 | 0.01 | -67.723
-6.5 | -0.803 | 0.01243 | 0.01 | -64.62
-6 | -0.744 | 0.01204 | 0.009 | -61.771
-5.5 | -0.684 | 0.01165 | 0.008 | -58.652
-5 | -0.623 | 0.01099 | 0.007 | -56.658
-4.5 | -0.562 | 0.01102 | 0.007 | -50.95
-4 | -0.5 | 0.01082 | 0.006 | -46.226
-3.5 | -0.438 | 0.01058 | 0.005 | -41.412
-3 | -0.376 | 0.01029 | 0.004 | -36.516
-2.5 | -0.313 | 0.01039 | 0.004 | -30.173
-2 | -0.251 | 0.01026 | 0.003 | -24.455
-1.5 | -0.188 | 0.01017 | 0.002 | -18.522
-1 | -0.126 | 0.00982 | 0.001 | -12.797
-0.5 | -0.063 | 0.0098 | 0.001 | -6.411
0 | 0 | 0.00977 | 0 | 0
0.5 | 0.063 | 0.00977 | -0.001 | 6.471
1 | 0.126 | 0.00979 | -0.001 | 12.917
1.5 | 0.19 | 0.01014 | -0.002 | 18.701
2 | 0.253 | 0.01023 | -0.003 | 24.694
2.5 | 0.316 | 0.01036 | -0.004 | 30.474
3 | 0.378 | 0.01026 | -0.004 | 36.878
3.5 | 0.441 | 0.01054 | -0.005 | 41.842
4 | 0.504 | 0.01078 | -0.006 | 46.716
4.5 | 0.566 | 0.01098 | -0.007 | 51.503
5 | 0.627 | 0.01095 | -0.007 | 57.278
5.5 | 0.689 | 0.01161 | -0.008 | 59.323
6 | 0.749 | 0.01199 | -0.009 | 62.499
6.5 | 0.809 | 0.01238 | -0.01 | 65.399
7 | 0.869 | 0.01267 | -0.01 | 68.568
7.5 | 0.927 | 0.0131 | -0.011 | 70.754
8 | 0.984 | 0.01343 | -0.012 | 73.314
8.5 | 1.04 | 0.01313 | -0.012 | 79.261
9 | 1.095 | 0.01356 | -0.013 | 80.72
9.5 | 1.148 | 0.01411 | -0.014 | 81.353
10 | 1.199 | 0.01485 | -0.015 | 80.723
10.5 | 1.248 | 0.01525 | -0.015 | 81.803
11 | 1.295 | 0.01594 | -0.016 | 81.199
11.5 | 1.339 | 0.01676 | -0.017 | 79.883
12 | 1.38 | 0.01727 | -0.017 | 79.89
12.5 | 1.39 | 0.01949 | -0.018 | 71.303
13 | 1.418 | 0.02078 | -0.018 | 68.205
13.5 | 1.44 | 0.0222 | -0.019 | 64.858
14 | 1.457 | 0.02419 | -0.019 | 60.206
14.5 | 1.469 | 0.02649 | -0.02 | 55.461
15 | 1.475 | 0.02966 | -0.02 | 49.74
15.5 | 1.478 | 0.03316 | -0.02 | 44.58
16 | 1.477 | 0.03757 | -0.021 | 39.301
16.5 | 1.471 | 0.0427 | -0.021 | 34.461
17 | 1.464 | 0.04818 | -0.021 | 30.385
17.5 | 1.452 | 0.05479 | -0.021 | 26.507
18 | 1.44 | 0.06102 | -0.022 | 23.599
18.5 | 1.422 | 0.06944 | -0.022 | 20.484
19 | 1.401 | 0.07942 | -0.022 | 17.644
19.5 | 1.383 | 0.08716 | -0.022 | 15.87
20 | 1.359 | 0.09786 | -0.022 | 13.891

## 68. Re 4M Mach 0.10 (2)
BIGFOIL.COM POLAR EXPORT
GA 30A016
GA 30A016 |  |  |  | Cl Max: | 1.7048 | at alpha= | 19 | deg
XFOIL ncrit=9 |  |  |  | L/D Max: | 106.476 | at alpha= | 10 | deg
Re: | 4000000 |  |  | Cd Min: | 0.04982 | at alpha= | -20 | deg
Mach: | 0.1 |  |  | Cl=0 at alpha= | 0 | deg
|  |  |  | @ Cl=0.1, Cd= | 0.0057525
|  |  |  | @ Cl=0.4, Cd= | 0.0062756
|  |  |  | @ Cl=0.6, Cd= | 0.007
alpha (deg) | Cl | Cd | Cm | Cl/Cd
-20 | -1.692 | 0.04982 | -0.0365 | -33.9623
-19.5 | -1.7013 | 0.04312 | -0.0378 | -39.455
-19 | -1.7017 | 0.03767 | -0.0383 | -45.1739
-18.5 | -1.6948 | 0.0333 | -0.038 | -50.8949
-18 | -1.681 | 0.02977 | -0.0373 | -56.4662
-17.5 | -1.6624 | 0.0269 | -0.0361 | -61.7993
-17 | -1.6462 | 0.02405 | -0.0342 | -68.4491
-16.5 | -1.6241 | 0.02186 | -0.032 | -74.2955
-16 | -1.5973 | 0.02015 | -0.0297 | -79.2705
-15.5 | -1.567 | 0.01876 | -0.0273 | -83.5288
-15 | -1.5388 | 0.01737 | -0.0242 | -88.5895
-14.5 | -1.5064 | 0.01629 | -0.0213 | -92.4739
-14 | -1.4712 | 0.01544 | -0.0184 | -95.285
-13.5 | -1.4396 | 0.01456 | -0.0146 | -98.8736
-13 | -1.4069 | 0.01391 | -0.0105 | -101.1431
-12.5 | -1.3766 | 0.01334 | -0.0058 | -103.1934
-12 | -1.3314 | 0.01271 | -0.004 | -104.7522
-11.5 | -1.2725 | 0.01203 | -0.0051 | -105.7772
-11 | -1.2114 | 0.01142 | -0.0066 | -106.0771
-10.5 | -1.1493 | 0.01084 | -0.0082 | -106.024
-10 | -1.0964 | 0.0103 | -0.0077 | -106.4466
-9.5 | -1.0446 | 0.00983 | -0.0069 | -106.2665
-9 | -0.9944 | 0.0094 | -0.0056 | -105.7872
-8.5 | -0.9431 | 0.009 | -0.0046 | -104.7889
-8 | -0.891 | 0.00862 | -0.0036 | -103.3643
-7.5 | -0.8381 | 0.00826 | -0.0029 | -101.4649
-7 | -0.7844 | 0.00794 | -0.0023 | -98.7909
-6.5 | -0.7299 | 0.00764 | -0.0018 | -95.5366
-6 | -0.6756 | 0.00735 | -0.0013 | -91.9184
-5.5 | -0.6206 | 0.00709 | -0.001 | -87.5317
-5 | -0.5654 | 0.00685 | -0.0007 | -82.5401
-4.5 | -0.51 | 0.00663 | -0.0004 | -76.9231
-4 | -0.4543 | 0.00642 | -0.0002 | -70.7632
-3.5 | -0.3979 | 0.00627 | -0.0001 | -63.4609
-3 | -0.3417 | 0.00611 | 0 | -55.9247
-2.5 | -0.2852 | 0.00598 | 0.0001 | -47.6923
-2 | -0.2283 | 0.00589 | 0.0001 | -38.7606
-1.5 | -0.1714 | 0.00579 | 0.0001 | -29.6028
-1 | -0.1142 | 0.00577 | 0.0001 | -19.792
-0.5 | -0.0572 | 0.00573 | 0.0001 | -9.9825
0 | 0 | 0.00569 | 0 | 0
0.5 | 0.0572 | 0.00573 | -0.0001 | 9.9825
1 | 0.1143 | 0.00576 | -0.0001 | 19.8438
1.5 | 0.1714 | 0.00579 | -0.0001 | 29.6028
2 | 0.2284 | 0.00589 | -0.0001 | 38.7776
2.5 | 0.2852 | 0.00599 | -0.0001 | 47.6127
3 | 0.3417 | 0.00611 | 0 | 55.9247
3.5 | 0.3979 | 0.00627 | 0.0001 | 63.4609
4 | 0.4543 | 0.00642 | 0.0002 | 70.7632
4.5 | 0.5101 | 0.00663 | 0.0004 | 76.9382
5 | 0.5655 | 0.00685 | 0.0007 | 82.5547
5.5 | 0.6207 | 0.00709 | 0.001 | 87.5458
6 | 0.6758 | 0.00735 | 0.0013 | 91.9456
6.5 | 0.73 | 0.00764 | 0.0018 | 95.5497
7 | 0.7845 | 0.00794 | 0.0023 | 98.8035
7.5 | 0.8382 | 0.00826 | 0.0029 | 101.477
8 | 0.8912 | 0.00862 | 0.0036 | 103.3875
8.5 | 0.9434 | 0.009 | 0.0045 | 104.8222
9 | 0.9946 | 0.0094 | 0.0056 | 105.8085
9.5 | 1.0449 | 0.00983 | 0.0068 | 106.297
10 | 1.0967 | 0.0103 | 0.0077 | 106.4757
10.5 | 1.1496 | 0.01084 | 0.0081 | 106.0517
11 | 1.2117 | 0.01142 | 0.0065 | 106.1033
11.5 | 1.2728 | 0.01202 | 0.0051 | 105.8902
12 | 1.3318 | 0.0127 | 0.004 | 104.8661
12.5 | 1.3766 | 0.01333 | 0.0058 | 103.2708
13 | 1.4073 | 0.01391 | 0.0104 | 101.1718
13.5 | 1.4404 | 0.01456 | 0.0144 | 98.9286
14 | 1.4722 | 0.01544 | 0.0182 | 95.3497
14.5 | 1.5075 | 0.01629 | 0.0211 | 92.5414
15 | 1.54 | 0.01736 | 0.024 | 88.7097
15.5 | 1.5684 | 0.01876 | 0.027 | 83.6034
16 | 1.5989 | 0.02013 | 0.0294 | 79.4287
16.5 | 1.626 | 0.02183 | 0.0317 | 74.4847
17 | 1.6483 | 0.02402 | 0.0339 | 68.622
17.5 | 1.6646 | 0.02685 | 0.0358 | 61.9963
18 | 1.6837 | 0.02969 | 0.0369 | 56.7093
18.5 | 1.6977 | 0.0332 | 0.0377 | 51.1355
19 | 1.7048 | 0.03757 | 0.0379 | 45.3766
19.5 | 1.7047 | 0.04301 | 0.0374 | 39.635
20 | 1.6954 | 0.04972 | 0.0361 | 34.099

## 69. Re 4M Mach 0.25 (1)
BIGFOIL.COM POLAR EXPORT
GA 30A016
GA 30A016 |  |  |  | Cl Max: | 1.402 | at alpha= | 14 | deg
JavaFoil+Calcfoil stall+Eppler ext transition |  |  |  | L/D Max: | 79.404 | at alpha= | 9.5 | deg
Re: | 4000000 |  |  | Cd Min: | 0.00984 | at alpha= | 0.5 | deg
Mach: | 0.25 |  |  | Cl=0 at alpha= | 0 | deg
|  |  |  | @ Cl=0.1, Cd= | 0.0098508
|  |  |  | @ Cl=0.4, Cd= | 0.010489
|  |  |  | @ Cl=0.6, Cd= | 0.011333
alpha (deg) | Cl | Cd | Cm | Cl/Cd
-19 | -1.108 | 0.1168 | 0.02 | -9.488
-18.5 | -1.153 | 0.10637 | 0.02 | -10.841
-18 | -1.196 | 0.09487 | 0.02 | -12.611
-17.5 | -1.242 | 0.08071 | 0.021 | -15.386
-17 | -1.279 | 0.07026 | 0.021 | -18.207
-16.5 | -1.313 | 0.06078 | 0.021 | -21.601
-16 | -1.342 | 0.05242 | 0.02 | -25.595
-15.5 | -1.364 | 0.04557 | 0.02 | -29.932
-15 | -1.383 | 0.03931 | 0.02 | -35.175
-14.5 | -1.394 | 0.03428 | 0.02 | -40.676
-14 | -1.402 | 0.02972 | 0.019 | -47.159
-13.5 | -1.4 | 0.02654 | 0.019 | -52.76
-13 | -1.393 | 0.02391 | 0.018 | -58.273
-12.5 | -1.376 | 0.02201 | 0.018 | -62.522
-12 | -1.354 | 0.02012 | 0.017 | -67.29
-11.5 | -1.338 | 0.01802 | 0.017 | -74.217
-11 | -1.298 | 0.01705 | 0.016 | -76.149
-10.5 | -1.256 | 0.01625 | 0.016 | -77.279
-10 | -1.209 | 0.01555 | 0.015 | -77.762
-9.5 | -1.16 | 0.01483 | 0.014 | -78.216
-9 | -1.109 | 0.01425 | 0.013 | -77.812
-8.5 | -1.055 | 0.014 | 0.013 | -75.393
-8 | -0.999 | 0.0135 | 0.012 | -74.032
-7.5 | -0.942 | 0.01295 | 0.011 | -72.731
-7 | -0.883 | 0.01304 | 0.011 | -67.744
-6.5 | -0.824 | 0.01267 | 0.01 | -65.018
-6 | -0.763 | 0.01232 | 0.009 | -61.938
-5.5 | -0.702 | 0.01159 | 0.008 | -60.546
-5 | -0.639 | 0.01128 | 0.008 | -56.694
-4.5 | -0.577 | 0.01128 | 0.007 | -51.134
-4 | -0.513 | 0.011 | 0.006 | -46.654
-3.5 | -0.45 | 0.01085 | 0.005 | -41.445
-3 | -0.386 | 0.01045 | 0.005 | -36.948
-2.5 | -0.322 | 0.0105 | 0.004 | -30.681
-2 | -0.258 | 0.01041 | 0.003 | -24.771
-1.5 | -0.193 | 0.0103 | 0.002 | -18.781
-1 | -0.129 | 0.00989 | 0.002 | -13.052
-0.5 | -0.065 | 0.00987 | 0.001 | -6.54
0 | 0 | 0.01016 | 0 | 0
0.5 | 0.065 | 0.00984 | -0.001 | 6.602
1 | 0.13 | 0.00986 | -0.002 | 13.177
1.5 | 0.195 | 0.01027 | -0.002 | 18.966
2 | 0.26 | 0.01038 | -0.003 | 25.02
2.5 | 0.324 | 0.01046 | -0.004 | 30.993
3 | 0.389 | 0.01042 | -0.005 | 37.326
3.5 | 0.453 | 0.01082 | -0.005 | 41.885
4 | 0.517 | 0.01097 | -0.006 | 47.162
4.5 | 0.581 | 0.01123 | -0.007 | 51.703
5 | 0.644 | 0.01157 | -0.008 | 55.65
5.5 | 0.707 | 0.01154 | -0.008 | 61.245
6 | 0.769 | 0.01227 | -0.009 | 62.684
6.5 | 0.83 | 0.01261 | -0.01 | 65.821
7 | 0.89 | 0.01298 | -0.011 | 68.607
7.5 | 0.95 | 0.01289 | -0.011 | 73.687
8 | 1.008 | 0.01343 | -0.012 | 75.032
8.5 | 1.064 | 0.01392 | -0.013 | 76.442
9 | 1.118 | 0.01416 | -0.013 | 78.945
9.5 | 1.17 | 0.01474 | -0.014 | 79.404
10 | 1.22 | 0.01544 | -0.015 | 78.99
10.5 | 1.267 | 0.01613 | -0.016 | 78.557
11 | 1.311 | 0.01692 | -0.016 | 77.464
11.5 | 1.351 | 0.01788 | -0.017 | 75.551
12 | 1.354 | 0.02012 | -0.017 | 67.29
12.5 | 1.376 | 0.02201 | -0.018 | 62.522
13 | 1.393 | 0.02391 | -0.018 | 58.273
13.5 | 1.4 | 0.02654 | -0.019 | 52.76
14 | 1.402 | 0.02972 | -0.019 | 47.159
14.5 | 1.394 | 0.03428 | -0.019 | 40.676
15 | 1.383 | 0.03931 | -0.02 | 35.175
15.5 | 1.364 | 0.04557 | -0.02 | 29.932
16 | 1.342 | 0.05242 | -0.02 | 25.595
16.5 | 1.313 | 0.06078 | -0.02 | 21.601
17 | 1.279 | 0.07026 | -0.02 | 18.207
17.5 | 1.242 | 0.08071 | -0.02 | 15.386
18 | 1.203 | 0.09016 | -0.021 | 13.344
18.5 | 1.155 | 0.10519 | -0.02 | 10.976
19 | 1.108 | 0.1168 | -0.02 | 9.488

## 70. Re 4M Mach 0.25 (2)
BIGFOIL.COM POLAR EXPORT
GA 30A016
GA 30A016 |  |  |  | Cl Max: | 1.6374 | at alpha= | 17.5 | deg
XFOIL ncrit=9 |  |  |  | L/D Max: | 104.533 | at alpha= | 9 | deg
Re: | 4000000 |  |  | Cd Min: | 0.08567 | at alpha= | -20 | deg
Mach: | 0.25 |  |  | Cl=0 at alpha= | 0 | deg
|  |  |  | @ Cl=0.1, Cd= | 0.0058278
|  |  |  | @ Cl=0.4, Cd= | 0.0063632
|  |  |  | @ Cl=0.6, Cd= | 0.0070975
alpha (deg) | Cl | Cd | Cm | Cl/Cd
-20 | -1.5094 | 0.08567 | -0.0319 | -17.6188
-19.5 | -1.5504 | 0.07379 | -0.0369 | -21.011
-19 | -1.5834 | 0.06323 | -0.0409 | -25.0419
-18.5 | -1.6137 | 0.05334 | -0.0441 | -30.2531
-18 | -1.63 | 0.04537 | -0.046 | -35.9268
-17.5 | -1.6344 | 0.03899 | -0.0468 | -41.9184
-17 | -1.6294 | 0.03389 | -0.0467 | -48.0791
-16.5 | -1.6164 | 0.0298 | -0.0458 | -54.2416
-16 | -1.5994 | 0.02634 | -0.0442 | -60.7213
-15.5 | -1.5809 | 0.02333 | -0.0418 | -67.7625
-15 | -1.5551 | 0.02107 | -0.0391 | -73.8064
-14.5 | -1.5238 | 0.01935 | -0.0362 | -78.7494
-14 | -1.4951 | 0.01765 | -0.0326 | -84.7082
-13.5 | -1.461 | 0.01639 | -0.029 | -89.1397
-13 | -1.4248 | 0.01535 | -0.0253 | -92.8208
-12.5 | -1.3918 | 0.01441 | -0.0207 | -96.5857
-12 | -1.3686 | 0.01382 | -0.0136 | -99.0304
-11.5 | -1.3194 | 0.01299 | -0.0117 | -101.5704
-11 | -1.2568 | 0.01225 | -0.0123 | -102.5959
-10.5 | -1.1922 | 0.01154 | -0.0133 | -103.3102
-10 | -1.1345 | 0.01091 | -0.0128 | -103.9872
-9.5 | -1.0798 | 0.01034 | -0.0116 | -104.4294
-9 | -1.0283 | 0.00984 | -0.0097 | -104.502
-8.5 | -0.9755 | 0.00939 | -0.0081 | -103.8871
-8 | -0.9215 | 0.00897 | -0.0067 | -102.7313
-7.5 | -0.8666 | 0.00858 | -0.0055 | -101.0023
-7 | -0.8106 | 0.00823 | -0.0046 | -98.4933
-6.5 | -0.7547 | 0.00787 | -0.0038 | -95.8958
-6 | -0.6981 | 0.00757 | -0.003 | -92.2193
-5.5 | -0.6412 | 0.0073 | -0.0024 | -87.8356
-5 | -0.5842 | 0.00702 | -0.0019 | -83.2194
-4.5 | -0.5267 | 0.00678 | -0.0014 | -77.6844
-4 | -0.469 | 0.00658 | -0.0011 | -71.2766
-3.5 | -0.4112 | 0.00639 | -0.0007 | -64.3505
-3 | -0.3526 | 0.00624 | -0.0005 | -56.5064
-2.5 | -0.2944 | 0.00608 | -0.0003 | -48.4211
-2 | -0.2359 | 0.00597 | -0.0002 | -39.5142
-1.5 | -0.1769 | 0.00591 | -0.0001 | -29.9323
-1 | -0.118 | 0.00584 | -0.0001 | -20.2055
-0.5 | -0.0591 | 0.0058 | 0 | -10.1897
0 | 0 | 0.0058 | 0 | 0
0.5 | 0.0591 | 0.0058 | 0 | 10.1897
1 | 0.118 | 0.00584 | 0.0001 | 20.2055
1.5 | 0.1769 | 0.00591 | 0.0001 | 29.9323
2 | 0.2359 | 0.00597 | 0.0002 | 39.5142
2.5 | 0.2944 | 0.00608 | 0.0003 | 48.4211
3 | 0.3526 | 0.00625 | 0.0005 | 56.416
3.5 | 0.4112 | 0.00639 | 0.0007 | 64.3505
4 | 0.469 | 0.00658 | 0.001 | 71.2766
4.5 | 0.5268 | 0.00678 | 0.0014 | 77.6991
5 | 0.5842 | 0.00702 | 0.0019 | 83.2194
5.5 | 0.6413 | 0.0073 | 0.0024 | 87.8493
6 | 0.6982 | 0.00757 | 0.003 | 92.2325
6.5 | 0.7548 | 0.00787 | 0.0037 | 95.9085
7 | 0.8107 | 0.00823 | 0.0046 | 98.5055
7.5 | 0.8667 | 0.00859 | 0.0055 | 100.8964
8 | 0.9217 | 0.00897 | 0.0067 | 102.7536
8.5 | 0.9758 | 0.00939 | 0.008 | 103.9191
9 | 1.0286 | 0.00984 | 0.0097 | 104.5325
9.5 | 1.0802 | 0.01034 | 0.0116 | 104.4681
10 | 1.1348 | 0.01091 | 0.0127 | 104.0147
10.5 | 1.1925 | 0.01154 | 0.0132 | 103.3362
11 | 1.2571 | 0.01224 | 0.0122 | 102.7042
11.5 | 1.3198 | 0.01299 | 0.0116 | 101.6012
12 | 1.3687 | 0.01381 | 0.0136 | 99.1093
12.5 | 1.3926 | 0.01441 | 0.0206 | 96.6412
13 | 1.4257 | 0.01535 | 0.0252 | 92.8795
13.5 | 1.4621 | 0.01639 | 0.0289 | 89.2068
14 | 1.4963 | 0.01765 | 0.0324 | 84.7762
14.5 | 1.5254 | 0.01933 | 0.036 | 78.9136
15 | 1.5568 | 0.02105 | 0.0389 | 73.9572
15.5 | 1.5827 | 0.0233 | 0.0416 | 67.927
16 | 1.6014 | 0.02632 | 0.0439 | 60.8435
16.5 | 1.619 | 0.02974 | 0.0455 | 54.4385
17 | 1.6322 | 0.03382 | 0.0463 | 48.2614
17.5 | 1.6374 | 0.03891 | 0.0465 | 42.0817
18 | 1.6331 | 0.0453 | 0.0456 | 36.0508
18.5 | 1.6169 | 0.05327 | 0.0437 | 30.3529
19 | 1.5864 | 0.06319 | 0.0404 | 25.1052
19.5 | 1.5546 | 0.07364 | 0.0365 | 21.1108
20 | 1.5141 | 0.08546 | 0.0315 | 17.7171

## 71. Re 4M Mach 0.50 (1)
BIGFOIL.COM POLAR EXPORT
GA 30A016
GA 30A016 |  |  |  | Cl Max: | 1.163 | at alpha= | 20 | deg
JavaFoil+Calcfoil stall+Eppler ext transition |  |  |  | L/D Max: | 66.243 | at alpha= | 8 | deg
Re: | 4000000 |  |  | Cd Min: | 0.01016 | at alpha= | 0 | deg
Mach: | 0.5 |  |  | Cl=0 at alpha= | 0 | deg
|  |  |  | @ Cl=0.1, Cd= | 0.010409
|  |  |  | @ Cl=0.4, Cd= | 0.011056
|  |  |  | @ Cl=0.6, Cd= | 0.011894
alpha (deg) | Cl | Cd | Cm | Cl/Cd
-20 | -1.163 | 0.16455 | 0.021 | -7.067
-19.5 | -1.13 | 0.16219 | 0.019 | -6.964
-19 | -1.101 | 0.15457 | 0.019 | -7.124
-18.5 | -1.073 | 0.15418 | 0.018 | -6.96
-18 | -1.054 | 0.15269 | 0.019 | -6.904
-17.5 | -1.024 | 0.14657 | 0.018 | -6.984
-17 | -0.991 | 0.13993 | 0.017 | -7.083
-16.5 | -0.961 | 0.13758 | 0.016 | -6.983
-16 | -0.929 | 0.1319 | 0.015 | -7.047
-15.5 | -0.901 | 0.12657 | 0.015 | -7.117
-15 | -0.878 | 0.13012 | 0.015 | -6.744
-14.5 | -0.85 | 0.11997 | 0.015 | -7.087
-14 | -0.82 | 0.11631 | 0.014 | -7.046
-13.5 | -0.788 | 0.11178 | 0.013 | -7.047
-13 | -0.758 | 0.1066 | 0.012 | -7.106
-12.5 | -0.727 | 0.10254 | 0.011 | -7.088
-12 | -0.705 | 0.09495 | 0.012 | -7.431
-11.5 | -0.673 | 0.08988 | 0.011 | -7.491
-11 | -0.653 | 0.07976 | 0.012 | -8.19
-10.5 | -1.038 | 0.03466 | 0.016 | -29.96
-10 | -1.134 | 0.0256 | 0.016 | -44.293
-9.5 | -1.157 | 0.02211 | 0.015 | -52.339
-9 | -1.149 | 0.0195 | 0.015 | -58.928
-8.5 | -1.128 | 0.01675 | 0.014 | -67.373
-8 | -1.082 | 0.01567 | 0.013 | -69.034
-7.5 | -1.028 | 0.01478 | 0.013 | -69.545
-7 | -0.97 | 0.01517 | 0.012 | -63.928
-6.5 | -0.909 | 0.01446 | 0.011 | -62.852
-6 | -0.845 | 0.01326 | 0.01 | -63.726
-5.5 | -0.778 | 0.01337 | 0.009 | -58.232
-5 | -0.711 | 0.01235 | 0.008 | -57.561
-4.5 | -0.642 | 0.01226 | 0.008 | -52.357
-4 | -0.572 | 0.01168 | 0.007 | -48.97
-3.5 | -0.502 | 0.01146 | 0.006 | -43.775
-3 | -0.431 | 0.0112 | 0.005 | -38.437
-2.5 | -0.359 | 0.01098 | 0.004 | -32.713
-2 | -0.288 | 0.01061 | 0.003 | -27.135
-1.5 | -0.216 | 0.01055 | 0.003 | -20.474
-1 | -0.144 | 0.01043 | 0.002 | -13.816
-0.5 | -0.072 | 0.01045 | 0.001 | -6.896
0 | 0 | 0.01016 | 0 | 0
0.5 | 0.073 | 0.01042 | -0.001 | 6.973
1 | 0.145 | 0.01039 | -0.002 | 13.969
1.5 | 0.218 | 0.01051 | -0.003 | 20.703
2 | 0.29 | 0.01057 | -0.003 | 27.442
2.5 | 0.362 | 0.01094 | -0.004 | 33.097
3 | 0.434 | 0.01116 | -0.005 | 38.897
3.5 | 0.506 | 0.01104 | -0.006 | 45.781
4 | 0.577 | 0.01171 | -0.007 | 49.253
4.5 | 0.647 | 0.01227 | -0.008 | 52.718
5 | 0.716 | 0.01273 | -0.008 | 56.268
5.5 | 0.785 | 0.01323 | -0.009 | 59.322
6 | 0.852 | 0.01374 | -0.01 | 62.044
6.5 | 0.917 | 0.01424 | -0.011 | 64.362
7 | 0.979 | 0.01494 | -0.012 | 65.526
7.5 | 1.037 | 0.01584 | -0.013 | 65.479
8 | 1.092 | 0.01648 | -0.013 | 66.243
8.5 | 1.139 | 0.01787 | -0.014 | 63.742
9 | 1.149 | 0.0197 | -0.015 | 58.343
9.5 | 1.157 | 0.02211 | -0.015 | 52.339
10 | 1.134 | 0.0256 | -0.016 | 44.293
10.5 | 1.038 | 0.03466 | -0.016 | 29.96
11 | 0.652 | 0.08084 | -0.012 | 8.064
11.5 | 0.674 | 0.08989 | -0.011 | 7.495
12 | 0.706 | 0.09324 | -0.012 | 7.576
12.5 | 0.727 | 0.10254 | -0.011 | 7.088
13 | 0.758 | 0.1066 | -0.012 | 7.106
13.5 | 0.788 | 0.11102 | -0.013 | 7.095
14 | 0.82 | 0.11477 | -0.014 | 7.145
14.5 | 0.85 | 0.12153 | -0.015 | 6.993
15 | 0.878 | 0.13009 | -0.015 | 6.746
15.5 | 0.901 | 0.12642 | -0.015 | 7.125
16 | 0.929 | 0.13176 | -0.015 | 7.054
16.5 | 0.961 | 0.13754 | -0.016 | 6.985
17 | 0.991 | 0.14247 | -0.017 | 6.957
17.5 | 1.025 | 0.14395 | -0.018 | 7.122
18 | 1.054 | 0.15362 | -0.019 | 6.862
18.5 | 1.073 | 0.15493 | -0.018 | 6.926
19 | 1.101 | 0.16018 | -0.019 | 6.875
19.5 | 1.129 | 0.16283 | -0.019 | 6.936
20 | 1.163 | 0.16442 | -0.02 | 7.073

## 72. Re 4M Mach 0.50 (2)
BIGFOIL.COM POLAR EXPORT
GA 30A016
GA 30A016 |  |  |  | Cl Max: | 1.3895 | at alpha= | 12 | deg
XFOIL ncrit=9 |  |  |  | L/D Max: | 97.9011 | at alpha= | 8 | deg
Re: | 4000000 |  |  | Cd Min: | 0.13722 | at alpha= | 17 | deg
Mach: | 0.5 |  |  | Cl=0 at alpha= | 0 | deg
|  |  |  | @ Cl=0.1, Cd= | 0.0062145
|  |  |  | @ Cl=0.4, Cd= | 0.0067457
|  |  |  | @ Cl=0.6, Cd= | 0.0075187
alpha (deg) | Cl | Cd | Cm | Cl/Cd
-17 | -1.0388 | 0.137 | -0.0171 | -7.5825
-16.5 | -1.0696 | 0.12446 | -0.025 | -8.5939
-16 | -1.1059 | 0.11181 | -0.0327 | -9.8909
-15.5 | -1.1479 | 0.09918 | -0.0399 | -11.5739
-15 | -1.1898 | 0.08707 | -0.0463 | -13.6649
-14.5 | -1.2321 | 0.07535 | -0.052 | -16.3517
-14 | -1.2742 | 0.064 | -0.057 | -19.9094
-13.5 | -1.3151 | 0.0531 | -0.0613 | -24.7665
-13 | -1.3515 | 0.04288 | -0.0646 | -31.5182
-12.5 | -1.3786 | 0.03379 | -0.0663 | -40.7991
-12 | -1.3882 | 0.02671 | -0.0654 | -51.973
-11.5 | -1.3788 | 0.02177 | -0.062 | -63.3349
-11 | -1.3532 | 0.01851 | -0.0568 | -73.1064
-10.5 | -1.3191 | 0.01628 | -0.0506 | -81.0258
-10 | -1.283 | 0.01472 | -0.0435 | -87.1603
-9.5 | -1.2131 | 0.01327 | -0.0413 | -91.4167
-9 | -1.154 | 0.0122 | -0.037 | -94.5902
-8.5 | -1.1063 | 0.01141 | -0.0304 | -96.9588
-8 | -1.0491 | 0.01072 | -0.0256 | -97.8638
-7.5 | -0.9883 | 0.0101 | -0.0217 | -97.8515
-7 | -0.9253 | 0.00956 | -0.0183 | -96.7887
-6.5 | -0.861 | 0.00907 | -0.0155 | -94.9283
-6 | -0.7966 | 0.00861 | -0.013 | -92.5203
-5.5 | -0.7312 | 0.00823 | -0.0109 | -88.8457
-5 | -0.6661 | 0.00785 | -0.0089 | -84.8535
-4.5 | -0.6002 | 0.00753 | -0.0073 | -79.7078
-4 | -0.5341 | 0.00723 | -0.0059 | -73.8728
-3.5 | -0.4681 | 0.00696 | -0.0047 | -67.2557
-3 | -0.4016 | 0.00675 | -0.0037 | -59.4963
-2.5 | -0.3352 | 0.00657 | -0.0028 | -51.0198
-2 | -0.2683 | 0.00641 | -0.0021 | -41.8565
-1.5 | -0.2014 | 0.00629 | -0.0015 | -32.0191
-1 | -0.1342 | 0.00624 | -0.001 | -21.5064
-0.5 | -0.0672 | 0.00619 | -0.0004 | -10.8562
0 | 0 | 0.00616 | 0 | 0
0.5 | 0.0672 | 0.00619 | 0.0004 | 10.8562
1 | 0.1342 | 0.00624 | 0.001 | 21.5064
1.5 | 0.2014 | 0.00629 | 0.0015 | 32.0191
2 | 0.2684 | 0.00641 | 0.0021 | 41.8721
2.5 | 0.3352 | 0.00657 | 0.0028 | 51.0198
3 | 0.4016 | 0.00675 | 0.0037 | 59.4963
3.5 | 0.4682 | 0.00696 | 0.0047 | 67.2701
4 | 0.5342 | 0.00723 | 0.0059 | 73.8866
4.5 | 0.6003 | 0.00752 | 0.0073 | 79.8271
5 | 0.6662 | 0.00785 | 0.0089 | 84.8662
5.5 | 0.7314 | 0.00823 | 0.0108 | 88.87
6 | 0.7967 | 0.00861 | 0.013 | 92.5319
6.5 | 0.8612 | 0.00907 | 0.0155 | 94.9504
7 | 0.9256 | 0.00956 | 0.0183 | 96.8201
7.5 | 0.9886 | 0.0101 | 0.0216 | 97.8812
8 | 1.0495 | 0.01072 | 0.0255 | 97.9011
8.5 | 1.1069 | 0.01142 | 0.0303 | 96.9264
9 | 1.1546 | 0.0122 | 0.0369 | 94.6393
9.5 | 1.2138 | 0.01327 | 0.0412 | 91.4695
10 | 1.2838 | 0.01471 | 0.0434 | 87.274
10.5 | 1.3199 | 0.01627 | 0.0505 | 81.1248
11 | 1.3544 | 0.01851 | 0.0566 | 73.1713
11.5 | 1.38 | 0.02178 | 0.0618 | 63.3609
12 | 1.3895 | 0.02673 | 0.0653 | 51.9828
12.5 | 1.3797 | 0.03385 | 0.0661 | 40.7592
13 | 1.3526 | 0.04296 | 0.0643 | 31.4851
13.5 | 1.3163 | 0.0532 | 0.061 | 24.7425
14 | 1.2755 | 0.06412 | 0.0567 | 19.8924
14.5 | 1.2332 | 0.0755 | 0.0516 | 16.3338
15 | 1.1911 | 0.08723 | 0.0458 | 13.6547
15.5 | 1.149 | 0.09937 | 0.0394 | 11.5628
16 | 1.1072 | 0.112 | 0.0322 | 9.8857
16.5 | 1.0709 | 0.12466 | 0.0245 | 8.5906
17 | 1.0401 | 0.13722 | 0.0166 | 7.5798

## 73. Re 5M Mach 0.00 (1)
BIGFOIL.COM POLAR EXPORT
GA 30A016
GA 30A016 |  |  |  | Cl Max: | 1.5 | at alpha= | 16 | deg
JavaFoil+Calcfoil stall+Eppler ext transition |  |  |  | L/D Max: | 84.308 | at alpha= | 10.5 | deg
Re: | 5000000 |  |  | Cd Min: | 0.0097 | at alpha= | 0 | deg
Mach: | 0 |  |  | Cl=0 at alpha= | 0 | deg
|  |  |  | @ Cl=0.1, Cd= | 0.0097117
|  |  |  | @ Cl=0.4, Cd= | 0.01018
|  |  |  | @ Cl=0.6, Cd= | 0.010892
alpha (deg) | Cl | Cd | Cm | Cl/Cd
-20 | -1.412 | 0.08575 | 0.023 | -16.464
-19.5 | -1.427 | 0.07885 | 0.022 | -18.103
-19 | -1.448 | 0.06864 | 0.022 | -21.095
-18.5 | -1.461 | 0.062 | 0.022 | -23.573
-18 | -1.476 | 0.05445 | 0.022 | -27.103
-17.5 | -1.487 | 0.04794 | 0.022 | -31.014
-17 | -1.496 | 0.0422 | 0.022 | -35.438
-16.5 | -1.498 | 0.03788 | 0.021 | -39.562
-16 | -1.5 | 0.03372 | 0.021 | -44.473
-15.5 | -1.498 | 0.03 | 0.021 | -49.93
-15 | -1.493 | 0.02672 | 0.02 | -55.898
-14.5 | -1.483 | 0.02435 | 0.02 | -60.889
-14 | -1.467 | 0.02246 | 0.019 | -65.347
-13.5 | -1.448 | 0.02078 | 0.019 | -69.681
-13 | -1.423 | 0.01948 | 0.018 | -73.054
-12.5 | -1.404 | 0.01742 | 0.018 | -80.582
-12 | -1.365 | 0.01686 | 0.017 | -80.978
-11.5 | -1.324 | 0.01605 | 0.016 | -82.457
-11 | -1.28 | 0.01545 | 0.016 | -82.835
-10.5 | -1.233 | 0.01486 | 0.015 | -82.997
-10 | -1.184 | 0.01429 | 0.014 | -82.884
-9.5 | -1.134 | 0.01378 | 0.014 | -82.304
-9 | -1.082 | 0.01334 | 0.013 | -81.074
-8.5 | -1.028 | 0.01285 | 0.012 | -79.978
-8 | -0.972 | 0.01319 | 0.012 | -73.686
-7.5 | -0.916 | 0.01247 | 0.011 | -73.459
-7 | -0.858 | 0.01247 | 0.01 | -68.786
-6.5 | -0.8 | 0.01219 | 0.009 | -65.582
-6 | -0.74 | 0.01147 | 0.009 | -64.542
-5.5 | -0.68 | 0.01124 | 0.008 | -60.553
-5 | -0.62 | 0.01092 | 0.007 | -56.767
-4.5 | -0.559 | 0.01095 | 0.007 | -51.045
-4 | -0.498 | 0.01071 | 0.006 | -46.462
-3.5 | -0.436 | 0.01026 | 0.005 | -42.498
-3 | -0.374 | 0.01018 | 0.004 | -36.743
-2.5 | -0.312 | 0.0103 | 0.004 | -30.274
-2 | -0.25 | 0.01019 | 0.003 | -24.516
-1.5 | -0.187 | 0.01009 | 0.002 | -18.566
-1 | -0.125 | 0.00974 | 0.001 | -12.829
-0.5 | -0.063 | 0.00973 | 0.001 | -6.426
0 | 0 | 0.0097 | 0 | 0
0.5 | 0.063 | 0.0097 | -0.001 | 6.485
1 | 0.126 | 0.00972 | -0.001 | 12.948
1.5 | 0.189 | 0.01007 | -0.002 | 18.743
2 | 0.251 | 0.01016 | -0.003 | 24.752
2.5 | 0.314 | 0.01027 | -0.004 | 30.571
3 | 0.377 | 0.01015 | -0.004 | 37.103
3.5 | 0.439 | 0.01023 | -0.005 | 42.925
4 | 0.501 | 0.01067 | -0.006 | 46.948
4.5 | 0.563 | 0.01091 | -0.007 | 51.592
5 | 0.624 | 0.01088 | -0.007 | 57.379
5.5 | 0.685 | 0.01119 | -0.008 | 61.227
6 | 0.746 | 0.01143 | -0.009 | 65.28
6.5 | 0.806 | 0.01214 | -0.009 | 66.366
7 | 0.865 | 0.01242 | -0.01 | 69.63
7.5 | 0.923 | 0.01241 | -0.011 | 74.38
8 | 0.98 | 0.01313 | -0.012 | 74.653
8.5 | 1.036 | 0.01278 | -0.012 | 81.062
9 | 1.09 | 0.01326 | -0.013 | 82.216
9.5 | 1.143 | 0.01369 | -0.014 | 83.511
10 | 1.194 | 0.01419 | -0.014 | 84.147
10.5 | 1.244 | 0.01475 | -0.015 | 84.308
11 | 1.291 | 0.01533 | -0.016 | 84.192
11.5 | 1.336 | 0.01592 | -0.017 | 83.878
12 | 1.378 | 0.01671 | -0.017 | 82.436
12.5 | 1.417 | 0.01726 | -0.018 | 82.109
13 | 1.423 | 0.01948 | -0.018 | 73.054
13.5 | 1.448 | 0.02078 | -0.019 | 69.681
14 | 1.467 | 0.02246 | -0.019 | 65.347
14.5 | 1.483 | 0.02435 | -0.02 | 60.889
15 | 1.493 | 0.02672 | -0.02 | 55.898
15.5 | 1.498 | 0.03 | -0.02 | 49.93
16 | 1.5 | 0.03372 | -0.021 | 44.473
16.5 | 1.498 | 0.03788 | -0.021 | 39.562
17 | 1.496 | 0.0422 | -0.021 | 35.438
17.5 | 1.487 | 0.04794 | -0.022 | 31.014
18 | 1.476 | 0.05445 | -0.022 | 27.103
18.5 | 1.461 | 0.062 | -0.022 | 23.573
19 | 1.448 | 0.06864 | -0.022 | 21.095
19.5 | 1.427 | 0.07885 | -0.022 | 18.103
20 | 1.412 | 0.08575 | -0.023 | 16.464

## 74. Re 5M Mach 0.00 (2)
BIGFOIL.COM POLAR EXPORT
GA 30A016
GA 30A016 |  |  |  | Cl Max: | 1.7557 | at alpha= | 20 | deg
XFOIL ncrit=9 |  |  |  | L/D Max: | 112.127 | at alpha= | 10 | deg
Re: | 5000000 |  |  | Cd Min: | 0.0408 | at alpha= | -20 | deg
Mach: | 0 |  |  | Cl=0 at alpha= | 0 | deg
|  |  |  | @ Cl=0.1, Cd= | 0.0056602
|  |  |  | @ Cl=0.4, Cd= | 0.0061762
|  |  |  | @ Cl=0.6, Cd= | 0.0068443
alpha (deg) | Cl | Cd | Cm | Cl/Cd
-20 | -1.7519 | 0.0408 | -0.0361 | -42.9387
-19.5 | -1.7459 | 0.03622 | -0.0363 | -48.2027
-19 | -1.7408 | 0.03189 | -0.0358 | -54.5876
-18.5 | -1.7299 | 0.02833 | -0.0348 | -61.0625
-18 | -1.713 | 0.02551 | -0.0334 | -67.1501
-17.5 | -1.6912 | 0.02327 | -0.0317 | -72.6773
-17 | -1.6659 | 0.02142 | -0.0298 | -77.7731
-16.5 | -1.6422 | 0.01961 | -0.0273 | -83.743
-16 | -1.6146 | 0.01817 | -0.0246 | -88.8608
-15.5 | -1.5829 | 0.01704 | -0.0221 | -92.8932
-15 | -1.5498 | 0.01606 | -0.0194 | -96.5006
-14.5 | -1.5178 | 0.0151 | -0.0162 | -100.5166
-14 | -1.4837 | 0.01436 | -0.013 | -103.3217
-13.5 | -1.4497 | 0.01372 | -0.0095 | -105.6633
-13 | -1.4167 | 0.0131 | -0.0055 | -108.145
-12.5 | -1.3751 | 0.01259 | -0.0032 | -109.2216
-12 | -1.3182 | 0.01191 | -0.0041 | -110.6801
-11.5 | -1.2591 | 0.01133 | -0.0054 | -111.1297
-11 | -1.1989 | 0.01076 | -0.0068 | -111.4219
-10.5 | -1.1471 | 0.01024 | -0.0064 | -112.0215
-10 | -1.0963 | 0.00978 | -0.0055 | -112.0961
-9.5 | -1.0463 | 0.00939 | -0.0044 | -111.4271
-9 | -0.9954 | 0.00901 | -0.0034 | -110.4772
-8.5 | -0.9435 | 0.00864 | -0.0027 | -109.2014
-8 | -0.8908 | 0.0083 | -0.002 | -107.3253
-7.5 | -0.8374 | 0.00799 | -0.0015 | -104.806
-7 | -0.7836 | 0.00768 | -0.0011 | -102.0312
-6.5 | -0.7294 | 0.00741 | -0.0007 | -98.4345
-6 | -0.6747 | 0.00715 | -0.0004 | -94.3636
-5.5 | -0.6195 | 0.00693 | -0.0002 | -89.3939
-5 | -0.5646 | 0.00669 | 0 | -84.3946
-4.5 | -0.5089 | 0.0065 | 0.0002 | -78.2923
-4 | -0.4533 | 0.00629 | 0.0003 | -72.0668
-3.5 | -0.397 | 0.00617 | 0.0003 | -64.3436
-3 | -0.341 | 0.00601 | 0.0004 | -56.7388
-2.5 | -0.2843 | 0.00589 | 0.0003 | -48.2683
-2 | -0.2278 | 0.00579 | 0.0003 | -39.3437
-1.5 | -0.1711 | 0.00571 | 0.0003 | -29.965
-0.5 | -0.0571 | 0.00564 | 0.0001 | -10.1241
0 | 0 | 0.00561 | 0 | 0
0.5 | 0.0571 | 0.00563 | -0.0001 | 10.1421
1 | 0.1139 | 0.00567 | -0.0002 | 20.0882
1.5 | 0.1711 | 0.00571 | -0.0003 | 29.965
2 | 0.2278 | 0.00579 | -0.0003 | 39.3437
2.5 | 0.2843 | 0.00589 | -0.0003 | 48.2683
3 | 0.341 | 0.00601 | -0.0004 | 56.7388
3.5 | 0.3971 | 0.00617 | -0.0003 | 64.3598
4 | 0.4534 | 0.00629 | -0.0003 | 72.0827
4.5 | 0.5089 | 0.0065 | -0.0002 | 78.2923
5 | 0.5647 | 0.00669 | -0.0001 | 84.4096
5.5 | 0.6196 | 0.00693 | 0.0002 | 89.4084
6 | 0.6748 | 0.00715 | 0.0004 | 94.3776
6.5 | 0.7296 | 0.0074 | 0.0007 | 98.5946
7 | 0.7837 | 0.00768 | 0.0011 | 102.0443
7.5 | 0.8376 | 0.008 | 0.0015 | 104.7
8 | 0.8909 | 0.0083 | 0.002 | 107.3373
8.5 | 0.9437 | 0.00864 | 0.0026 | 109.2245
9 | 0.9956 | 0.00901 | 0.0034 | 110.4994
9.5 | 1.0465 | 0.0094 | 0.0043 | 111.3298
10 | 1.0966 | 0.00978 | 0.0054 | 112.1268
10.5 | 1.1473 | 0.01024 | 0.0063 | 112.041
11 | 1.1992 | 0.01076 | 0.0068 | 111.4498
11.5 | 1.2594 | 0.01133 | 0.0053 | 111.1562
12 | 1.3186 | 0.01191 | 0.0041 | 110.7137
12.5 | 1.3755 | 0.01259 | 0.0031 | 109.2534
13 | 1.4168 | 0.0131 | 0.0055 | 108.1527
13.5 | 1.4501 | 0.01372 | 0.0094 | 105.6924
14 | 1.4846 | 0.01436 | 0.0128 | 103.3844
14.5 | 1.5188 | 0.0151 | 0.0161 | 100.5828
15 | 1.551 | 0.01606 | 0.0192 | 96.5753
15.5 | 1.5842 | 0.01703 | 0.0218 | 93.0241
16 | 1.616 | 0.01816 | 0.0244 | 88.9868
16.5 | 1.6438 | 0.01959 | 0.027 | 83.9102
17 | 1.6677 | 0.02139 | 0.0295 | 77.9663
17.5 | 1.6933 | 0.02323 | 0.0314 | 72.8928
18 | 1.7153 | 0.02547 | 0.0331 | 67.3459
18.5 | 1.7325 | 0.02827 | 0.0345 | 61.284
19 | 1.7437 | 0.0318 | 0.0355 | 54.8333
19.5 | 1.7488 | 0.03615 | 0.0359 | 48.3762
20 | 1.7557 | 0.04064 | 0.0357 | 43.2013

## 75. Re 5M Mach 0.10 (1)
BIGFOIL.COM POLAR EXPORT
GA 30A016
GA 30A016 |  |  |  | Cl Max: | 1.485 | at alpha= | 15.5 | deg
JavaFoil+Calcfoil stall+Eppler ext transition |  |  |  | L/D Max: | 83.926 | at alpha= | 10.5 | deg
Re: | 5000000 |  |  | Cd Min: | 0.00966 | at alpha= | 0 | deg
Mach: | 0.1 |  |  | Cl=0 at alpha= | 0 | deg
|  |  |  | @ Cl=0.1, Cd= | 0.0097159
|  |  |  | @ Cl=0.4, Cd= | 0.010315
|  |  |  | @ Cl=0.6, Cd= | 0.010901
alpha (deg) | Cl | Cd | Cm | Cl/Cd
-20 | -1.367 | 0.09184 | 0.023 | -14.887
-19.5 | -1.387 | 0.08396 | 0.022 | -16.527
-19 | -1.41 | 0.07409 | 0.022 | -19.027
-18.5 | -1.429 | 0.06593 | 0.022 | -21.667
-18 | -1.446 | 0.05777 | 0.022 | -25.04
-17.5 | -1.461 | 0.05082 | 0.022 | -28.749
-17 | -1.471 | 0.04544 | 0.021 | -32.36
-16.5 | -1.479 | 0.03987 | 0.021 | -37.101
-16 | -1.483 | 0.03538 | 0.021 | -41.923
-15.5 | -1.485 | 0.0313 | 0.021 | -47.428
-15 | -1.481 | 0.02804 | 0.02 | -52.827
-14.5 | -1.475 | 0.02511 | 0.02 | -58.723
-14 | -1.462 | 0.02309 | 0.019 | -63.301
-13.5 | -1.444 | 0.02137 | 0.019 | -67.573
-13 | -1.421 | 0.01998 | 0.018 | -71.154
-12.5 | -1.405 | 0.01763 | 0.018 | -79.707
-12 | -1.367 | 0.01702 | 0.017 | -80.335
-11.5 | -1.326 | 0.01624 | 0.017 | -81.696
-11 | -1.283 | 0.0156 | 0.016 | -82.245
-10.5 | -1.237 | 0.01498 | 0.015 | -82.606
-10 | -1.189 | 0.0144 | 0.014 | -82.556
-9.5 | -1.138 | 0.01387 | 0.014 | -82.053
-9 | -1.086 | 0.01338 | 0.013 | -81.145
-8.5 | -1.032 | 0.01293 | 0.012 | -79.844
-8 | -0.976 | 0.01324 | 0.012 | -73.734
-7.5 | -0.92 | 0.01252 | 0.011 | -73.453
-7 | -0.862 | 0.01252 | 0.01 | -68.863
-6.5 | -0.803 | 0.01219 | 0.01 | -65.914
-6 | -0.744 | 0.01151 | 0.009 | -64.659
-5.5 | -0.684 | 0.01119 | 0.008 | -61.084
-5 | -0.623 | 0.01095 | 0.007 | -56.869
-4.5 | -0.562 | 0.01093 | 0.007 | -51.403
-4 | -0.5 | 0.01068 | 0.006 | -46.8
-3.5 | -0.438 | 0.01054 | 0.005 | -41.56
-3 | -0.376 | 0.01024 | 0.004 | -36.716
-2.5 | -0.313 | 0.01031 | 0.004 | -30.407
-2 | -0.251 | 0.0102 | 0.003 | -24.596
-1.5 | -0.188 | 0.01015 | 0.002 | -18.556
-1 | -0.126 | 0.00975 | 0.001 | -12.891
-0.5 | -0.063 | 0.00974 | 0.001 | -6.454
0 | 0 | 0.00966 | 0 | 0
0.5 | 0.063 | 0.00971 | -0.001 | 6.513
1 | 0.126 | 0.00972 | -0.001 | 13.01
1.5 | 0.19 | 0.01012 | -0.002 | 18.734
2 | 0.253 | 0.01017 | -0.003 | 24.835
2.5 | 0.316 | 0.01028 | -0.004 | 30.706
3 | 0.378 | 0.01021 | -0.004 | 37.078
3.5 | 0.441 | 0.01051 | -0.005 | 41.987
4 | 0.504 | 0.01065 | -0.006 | 47.29
4.5 | 0.566 | 0.01089 | -0.007 | 51.953
5 | 0.627 | 0.01091 | -0.007 | 57.487
5.5 | 0.689 | 0.01115 | -0.008 | 61.765
6 | 0.749 | 0.01146 | -0.009 | 65.404
6.5 | 0.809 | 0.01213 | -0.01 | 66.702
7 | 0.869 | 0.01246 | -0.01 | 69.714
7.5 | 0.927 | 0.01246 | -0.011 | 74.379
8 | 0.984 | 0.01317 | -0.012 | 74.707
8.5 | 1.04 | 0.01285 | -0.012 | 80.932
9 | 1.095 | 0.0133 | -0.013 | 82.287
9.5 | 1.148 | 0.01378 | -0.014 | 83.252
10 | 1.199 | 0.0143 | -0.015 | 83.809
10.5 | 1.248 | 0.01487 | -0.015 | 83.926
11 | 1.295 | 0.01548 | -0.016 | 83.606
11.5 | 1.339 | 0.0161 | -0.017 | 83.116
12 | 1.38 | 0.01687 | -0.017 | 81.795
12.5 | 1.419 | 0.01747 | -0.018 | 81.229
13 | 1.421 | 0.01998 | -0.018 | 71.154
13.5 | 1.444 | 0.02137 | -0.019 | 67.573
14 | 1.462 | 0.02309 | -0.019 | 63.301
14.5 | 1.475 | 0.02511 | -0.02 | 58.723
15 | 1.481 | 0.02804 | -0.02 | 52.827
15.5 | 1.485 | 0.0313 | -0.02 | 47.428
16 | 1.483 | 0.03538 | -0.021 | 41.923
16.5 | 1.479 | 0.03987 | -0.021 | 37.101
17 | 1.471 | 0.04544 | -0.021 | 32.36
17.5 | 1.461 | 0.05082 | -0.022 | 28.749
18 | 1.446 | 0.05777 | -0.022 | 25.04
18.5 | 1.429 | 0.06593 | -0.022 | 21.667
19 | 1.41 | 0.07409 | -0.022 | 19.027
19.5 | 1.387 | 0.08396 | -0.022 | 16.527
20 | 1.367 | 0.09184 | -0.022 | 14.887

## 76. Re 5M Mach 0.10 (2)
BIGFOIL.COM POLAR EXPORT
GA 30A016
GA 30A016 |  |  |  | Cl Max: | 1.7429 | at alpha= | 20 | deg
XFOIL ncrit=9 |  |  |  | L/D Max: | 111.585 | at alpha= | 10.5 | deg
Re: | 5000000 |  |  | Cd Min: | 0.04463 | at alpha= | -20 | deg
Mach: | 0.1 |  |  | Cl=0 at alpha= | 0 | deg
|  |  |  | @ Cl=0.1, Cd= | 0.0056698
|  |  |  | @ Cl=0.4, Cd= | 0.0061812
|  |  |  | @ Cl=0.6, Cd= | 0.0068624
alpha (deg) | Cl | Cd | Cm | Cl/Cd
-20 | -1.7391 | 0.04463 | -0.0376 | -38.9671
-19.5 | -1.7371 | 0.03939 | -0.0382 | -44.1
-19 | -1.7306 | 0.03486 | -0.0382 | -49.6443
-18.5 | -1.7245 | 0.0306 | -0.0375 | -56.3562
-18 | -1.7117 | 0.02721 | -0.0362 | -62.907
-17.5 | -1.6926 | 0.02455 | -0.0346 | -68.945
-17 | -1.6689 | 0.02243 | -0.0327 | -74.4048
-16.5 | -1.6436 | 0.02057 | -0.0304 | -79.9028
-16 | -1.618 | 0.01887 | -0.0277 | -85.7446
-15.5 | -1.5881 | 0.01756 | -0.025 | -90.4385
-15 | -1.5546 | 0.01652 | -0.0223 | -94.1041
-14.5 | -1.5222 | 0.01549 | -0.0191 | -98.2699
-14 | -1.4885 | 0.01463 | -0.0158 | -101.743
-13.5 | -1.4542 | 0.01399 | -0.0122 | -103.9457
-13 | -1.4218 | 0.01331 | -0.008 | -106.8219
-12.5 | -1.385 | 0.01276 | -0.0045 | -108.5423
-12 | -1.3274 | 0.01209 | -0.0053 | -109.7932
-11.5 | -1.2677 | 0.0115 | -0.0065 | -110.2348
-11 | -1.2075 | 0.01087 | -0.0078 | -111.0856
-10.5 | -1.1546 | 0.01035 | -0.0073 | -111.5556
-10 | -1.1032 | 0.00989 | -0.0064 | -111.547
-9.5 | -1.0529 | 0.00949 | -0.0052 | -110.9484
-9 | -1.0019 | 0.00907 | -0.0041 | -110.4631
-8.5 | -0.9497 | 0.0087 | -0.0032 | -109.1609
-8 | -0.8966 | 0.00835 | -0.0025 | -107.3772
-7.5 | -0.8428 | 0.00804 | -0.0019 | -104.8259
-7 | -0.7884 | 0.00774 | -0.0015 | -101.8605
-6.5 | -0.7339 | 0.00746 | -0.001 | -98.378
-6 | -0.6789 | 0.00718 | -0.0007 | -94.5543
-5.5 | -0.6234 | 0.00696 | -0.0004 | -89.569
-5 | -0.568 | 0.00673 | -0.0002 | -84.3982
-4.5 | -0.512 | 0.00652 | 0 | -78.5276
-4 | -0.456 | 0.00632 | 0.0002 | -72.1519
-3.5 | -0.3994 | 0.00618 | 0.0002 | -64.6278
-3 | -0.343 | 0.00603 | 0.0003 | -56.8823
-2.5 | -0.286 | 0.00591 | 0.0003 | -48.3926
-2 | -0.2292 | 0.0058 | 0.0003 | -39.5172
-1.5 | -0.1721 | 0.00573 | 0.0002 | -30.0349
-1 | -0.1146 | 0.00568 | 0.0001 | -20.1761
-0.5 | -0.0574 | 0.00565 | 0.0001 | -10.1593
0 | 0 | 0.00563 | 0 | 0
0.5 | 0.0574 | 0.00564 | -0.0001 | 10.1773
1 | 0.1146 | 0.00568 | -0.0001 | 20.1761
1.5 | 0.1722 | 0.00573 | -0.0003 | 30.0524
2 | 0.2292 | 0.0058 | -0.0003 | 39.5172
2.5 | 0.286 | 0.00591 | -0.0003 | 48.3926
3 | 0.343 | 0.00604 | -0.0003 | 56.7881
3.5 | 0.3995 | 0.00618 | -0.0002 | 64.644
4 | 0.4561 | 0.00632 | -0.0002 | 72.1677
4.5 | 0.5121 | 0.00652 | 0 | 78.5429
5 | 0.5681 | 0.00673 | 0.0001 | 84.4131
5.5 | 0.6235 | 0.00696 | 0.0004 | 89.5833
6 | 0.679 | 0.00718 | 0.0007 | 94.5682
6.5 | 0.7341 | 0.00745 | 0.001 | 98.5369
7 | 0.7885 | 0.00774 | 0.0014 | 101.8734
7.5 | 0.843 | 0.00804 | 0.0019 | 104.8507
8 | 0.8967 | 0.00835 | 0.0025 | 107.3892
8.5 | 0.9499 | 0.0087 | 0.0032 | 109.1839
9 | 1.0022 | 0.00907 | 0.004 | 110.4961
9.5 | 1.0531 | 0.00949 | 0.0051 | 110.9694
10 | 1.1034 | 0.00989 | 0.0063 | 111.5672
10.5 | 1.1549 | 0.01035 | 0.0072 | 111.5845
11 | 1.2078 | 0.01087 | 0.0077 | 111.1132
11.5 | 1.268 | 0.01149 | 0.0064 | 110.3568
12 | 1.3277 | 0.01209 | 0.0053 | 109.818
12.5 | 1.3854 | 0.01276 | 0.0044 | 108.5737
13 | 1.422 | 0.01331 | 0.008 | 106.837
13.5 | 1.455 | 0.01399 | 0.012 | 104.0029
14 | 1.4895 | 0.01463 | 0.0156 | 101.8113
14.5 | 1.5232 | 0.01549 | 0.019 | 98.3344
15 | 1.5558 | 0.01651 | 0.0221 | 94.2338
15.5 | 1.5895 | 0.01755 | 0.0247 | 90.5698
16 | 1.6195 | 0.01886 | 0.0275 | 85.8696
16.5 | 1.6454 | 0.02055 | 0.0302 | 80.0681
17 | 1.6709 | 0.0224 | 0.0324 | 74.5938
17.5 | 1.6948 | 0.02451 | 0.0343 | 69.1473
18 | 1.714 | 0.02717 | 0.0359 | 63.0843
18.5 | 1.7271 | 0.03053 | 0.0371 | 56.5706
19 | 1.7337 | 0.03477 | 0.0378 | 49.8619
19.5 | 1.7405 | 0.03927 | 0.0378 | 44.3214
20 | 1.7429 | 0.04449 | 0.0372 | 39.1751

## 77. Re 5M Mach 0.25 (1)
BIGFOIL.COM POLAR EXPORT
GA 30A016
GA 30A016 |  |  |  | Cl Max: | 1.408 | at alpha= | 14 | deg
JavaFoil+Calcfoil stall+Eppler ext transition |  |  |  | L/D Max: | 81.255 | at alpha= | 9.5 | deg
Re: | 5000000 |  |  | Cd Min: | 0.00981 | at alpha= | 0.5 | deg
Mach: | 0.25 |  |  | Cl=0 at alpha= | 0 | deg
|  |  |  | @ Cl=0.1, Cd= | 0.0098208
|  |  |  | @ Cl=0.4, Cd= | 0.010366
|  |  |  | @ Cl=0.6, Cd= | 0.011222
alpha (deg) | Cl | Cd | Cm | Cl/Cd
-19 | -1.11 | 0.11474 | 0.02 | -9.671
-18.5 | -1.158 | 0.10159 | 0.021 | -11.399
-18 | -1.204 | 0.08855 | 0.021 | -13.601
-17.5 | -1.249 | 0.07561 | 0.021 | -16.521
-17 | -1.287 | 0.06553 | 0.021 | -19.645
-16.5 | -1.319 | 0.05771 | 0.021 | -22.846
-16 | -1.348 | 0.04964 | 0.021 | -27.149
-15.5 | -1.372 | 0.04268 | 0.02 | -32.134
-15 | -1.39 | 0.03691 | 0.02 | -37.651
-14.5 | -1.401 | 0.03232 | 0.02 | -43.351
-14 | -1.408 | 0.02819 | 0.019 | -49.935
-13.5 | -1.406 | 0.02527 | 0.019 | -55.639
-13 | -1.398 | 0.02282 | 0.019 | -61.249
-12.5 | -1.38 | 0.02098 | 0.018 | -65.762
-12 | -1.357 | 0.01952 | 0.017 | -69.534
-11.5 | -1.338 | 0.01756 | 0.017 | -76.204
-11 | -1.299 | 0.01655 | 0.016 | -78.481
-10.5 | -1.256 | 0.01582 | 0.016 | -79.398
-10 | -1.209 | 0.01515 | 0.015 | -79.823
-9.5 | -1.16 | 0.01449 | 0.014 | -80.045
-9 | -1.109 | 0.01395 | 0.013 | -79.483
-8.5 | -1.055 | 0.01338 | 0.013 | -78.87
-8 | -0.999 | 0.0137 | 0.012 | -72.932
-7.5 | -0.942 | 0.0133 | 0.011 | -70.833
-7 | -0.883 | 0.01283 | 0.011 | -68.882
-6.5 | -0.824 | 0.01251 | 0.01 | -65.86
-6 | -0.763 | 0.01208 | 0.009 | -63.179
-5.5 | -0.702 | 0.01142 | 0.008 | -61.438
-5 | -0.639 | 0.01116 | 0.008 | -57.292
-4.5 | -0.577 | 0.01115 | 0.007 | -51.711
-4 | -0.513 | 0.01087 | 0.006 | -47.25
-3.5 | -0.45 | 0.01076 | 0.005 | -41.8
-3 | -0.386 | 0.01033 | 0.005 | -37.394
-2.5 | -0.322 | 0.01046 | 0.004 | -30.789
-2 | -0.258 | 0.01029 | 0.003 | -25.056
-1.5 | -0.193 | 0.01023 | 0.002 | -18.921
-1 | -0.129 | 0.00986 | 0.002 | -13.093
-0.5 | -0.065 | 0.00984 | 0.001 | -6.56
0 | 0 | 0.01014 | 0 | 0
0.5 | 0.065 | 0.00981 | -0.001 | 6.622
1 | 0.13 | 0.00983 | -0.002 | 13.218
1.5 | 0.195 | 0.0102 | -0.002 | 19.106
2 | 0.26 | 0.01026 | -0.003 | 25.304
2.5 | 0.324 | 0.01043 | -0.004 | 31.101
3 | 0.389 | 0.01029 | -0.005 | 37.771
3.5 | 0.453 | 0.01073 | -0.005 | 42.238
4 | 0.517 | 0.01083 | -0.006 | 47.758
4.5 | 0.581 | 0.01111 | -0.007 | 52.279
5 | 0.644 | 0.01148 | -0.008 | 56.105
5.5 | 0.707 | 0.01138 | -0.008 | 62.141
6 | 0.769 | 0.01203 | -0.009 | 63.935
6.5 | 0.83 | 0.01245 | -0.01 | 66.671
7 | 0.89 | 0.01277 | -0.011 | 69.752
7.5 | 0.95 | 0.01323 | -0.011 | 71.761
8 | 1.008 | 0.01363 | -0.012 | 73.918
8.5 | 1.064 | 0.0133 | -0.013 | 79.972
9 | 1.118 | 0.01387 | -0.013 | 80.633
9.5 | 1.17 | 0.0144 | -0.014 | 81.255
10 | 1.22 | 0.01504 | -0.015 | 81.08
10.5 | 1.267 | 0.0157 | -0.016 | 80.69
11 | 1.311 | 0.01642 | -0.016 | 79.819
11.5 | 1.351 | 0.01742 | -0.017 | 77.554
12 | 1.357 | 0.01952 | -0.017 | 69.534
12.5 | 1.38 | 0.02098 | -0.018 | 65.762
13 | 1.398 | 0.02282 | -0.018 | 61.249
13.5 | 1.406 | 0.02527 | -0.019 | 55.639
14 | 1.408 | 0.02819 | -0.019 | 49.935
14.5 | 1.401 | 0.03232 | -0.02 | 43.351
15 | 1.39 | 0.03691 | -0.02 | 37.651
15.5 | 1.372 | 0.04268 | -0.02 | 32.134
16 | 1.348 | 0.04964 | -0.02 | 27.149
16.5 | 1.319 | 0.05771 | -0.021 | 22.846
17 | 1.287 | 0.06553 | -0.021 | 19.645
17.5 | 1.249 | 0.07561 | -0.021 | 16.521
18 | 1.204 | 0.08844 | -0.021 | 13.619
18.5 | 1.158 | 0.1018 | -0.02 | 11.373
19 | 1.11 | 0.11474 | -0.02 | 9.671

## 78. Re 5M Mach 0.25 (2)
BIGFOIL.COM POLAR EXPORT
GA 30A016
GA 30A016 |  |  |  | Cl Max: | 1.6737 | at alpha= | 18 | deg
XFOIL ncrit=9 |  |  |  | L/D Max: | 109.558 | at alpha= | 9.5 | deg
Re: | 5000000 |  |  | Cd Min: | 0.0762 | at alpha= | -20 | deg
Mach: | 0.25 |  |  | Cl=0 at alpha= | 0 | deg
|  |  |  | @ Cl=0.1, Cd= | 0.0057475
|  |  |  | @ Cl=0.4, Cd= | 0.0062517
|  |  |  | @ Cl=0.6, Cd= | 0.0069446
alpha (deg) | Cl | Cd | Cm | Cl/Cd
-20 | -1.587 | 0.0762 | -0.0367 | -20.8268
-19.5 | -1.6248 | 0.06513 | -0.041 | -24.947
-19 | -1.6513 | 0.05569 | -0.0441 | -29.6516
-18.5 | -1.6661 | 0.04779 | -0.0461 | -34.8629
-18 | -1.6705 | 0.04133 | -0.0471 | -40.4186
-17.5 | -1.6675 | 0.0359 | -0.0472 | -46.4485
-17 | -1.6632 | 0.03094 | -0.0466 | -53.7557
-16.5 | -1.6498 | 0.02713 | -0.0451 | -60.8109
-16 | -1.6291 | 0.02416 | -0.0431 | -67.4296
-15.5 | -1.6026 | 0.02185 | -0.0406 | -73.3455
-15 | -1.5774 | 0.01969 | -0.0375 | -80.1117
-14.5 | -1.5472 | 0.01801 | -0.0342 | -85.9078
-14 | -1.512 | 0.01674 | -0.0309 | -90.3226
-13.5 | -1.4785 | 0.01552 | -0.027 | -95.2642
-13 | -1.4421 | 0.01456 | -0.023 | -99.0453
-12.5 | -1.4098 | 0.01383 | -0.0179 | -101.9378
-12 | -1.377 | 0.01311 | -0.0127 | -105.0343
-11.5 | -1.316 | 0.01237 | -0.0129 | -106.3864
-11 | -1.2533 | 0.01165 | -0.0135 | -107.5794
-10.5 | -1.1954 | 0.01099 | -0.013 | -108.7716
-10 | -1.1413 | 0.01043 | -0.0117 | -109.4247
-9.5 | -1.0898 | 0.00995 | -0.0097 | -109.5276
-9 | -1.037 | 0.00949 | -0.008 | -109.2729
-8.5 | -0.9827 | 0.00909 | -0.0067 | -108.1078
-8 | -0.9276 | 0.0087 | -0.0055 | -106.6207
-7.5 | -0.8718 | 0.00834 | -0.0045 | -104.5324
-7 | -0.8156 | 0.00798 | -0.0037 | -102.2055
-6.5 | -0.759 | 0.00768 | -0.0029 | -98.8281
-6 | -0.7016 | 0.00741 | -0.0023 | -94.6829
-5.5 | -0.6444 | 0.00713 | -0.0018 | -90.3787
-5 | -0.5868 | 0.00689 | -0.0014 | -85.1669
-4.5 | -0.5293 | 0.00666 | -0.0009 | -79.4745
-4 | -0.4709 | 0.00647 | -0.0007 | -72.7821
-3.5 | -0.4127 | 0.00628 | -0.0004 | -65.7166
-3 | -0.354 | 0.00615 | -0.0003 | -57.561
-2.5 | -0.2956 | 0.006 | -0.0001 | -49.2667
-2 | -0.2367 | 0.00587 | 0 | -40.3237
-1.5 | -0.1775 | 0.00582 | 0 | -30.4983
-1 | -0.1186 | 0.00576 | 0 | -20.5903
-0.5 | -0.0591 | 0.00572 | 0 | -10.3322
0 | 0 | 0.00571 | 0 | 0
0.5 | 0.0591 | 0.00572 | 0 | 10.3322
1 | 0.1186 | 0.00576 | 0 | 20.5903
1.5 | 0.1775 | 0.00581 | 0 | 30.5508
2 | 0.2367 | 0.00587 | 0 | 40.3237
2.5 | 0.2956 | 0.006 | 0.0001 | 49.2667
3 | 0.354 | 0.00615 | 0.0003 | 57.561
3.5 | 0.4128 | 0.00628 | 0.0004 | 65.7325
4 | 0.471 | 0.00647 | 0.0007 | 72.7975
4.5 | 0.5293 | 0.00666 | 0.0009 | 79.4745
5 | 0.5869 | 0.00689 | 0.0013 | 85.1814
5.5 | 0.6445 | 0.00713 | 0.0018 | 90.3927
6 | 0.7018 | 0.00741 | 0.0023 | 94.7099
6.5 | 0.7592 | 0.00767 | 0.0029 | 98.9831
7 | 0.8157 | 0.00798 | 0.0036 | 102.218
7.5 | 0.8719 | 0.00835 | 0.0045 | 104.4192
8 | 0.9278 | 0.0087 | 0.0055 | 106.6437
8.5 | 0.9829 | 0.00909 | 0.0066 | 108.1298
9 | 1.0373 | 0.0095 | 0.008 | 109.1895
9.5 | 1.0901 | 0.00995 | 0.0096 | 109.5578
10 | 1.1416 | 0.01043 | 0.0116 | 109.4535
10.5 | 1.1957 | 0.01099 | 0.0129 | 108.7989
11 | 1.2536 | 0.01165 | 0.0134 | 107.6052
11.5 | 1.3165 | 0.01237 | 0.0128 | 106.4268
12 | 1.3775 | 0.01311 | 0.0126 | 105.0725
12.5 | 1.4105 | 0.01382 | 0.0178 | 102.0622
13 | 1.443 | 0.01456 | 0.0229 | 99.1071
13.5 | 1.4795 | 0.01552 | 0.0268 | 95.3286
14 | 1.5133 | 0.01674 | 0.0306 | 90.4002
14.5 | 1.5486 | 0.018 | 0.0339 | 86.0333
15 | 1.5789 | 0.01968 | 0.0373 | 80.2287
15.5 | 1.6045 | 0.02182 | 0.0404 | 73.5335
16 | 1.6311 | 0.02413 | 0.0428 | 67.5964
16.5 | 1.6521 | 0.02708 | 0.0448 | 61.0081
17 | 1.6657 | 0.0309 | 0.0463 | 53.9061
17.5 | 1.6702 | 0.03585 | 0.0469 | 46.5886
18 | 1.6737 | 0.04124 | 0.0467 | 40.5844
18.5 | 1.6697 | 0.04768 | 0.0457 | 35.0189
19 | 1.6551 | 0.05557 | 0.0437 | 29.7841
19.5 | 1.6286 | 0.06502 | 0.0406 | 25.0477
20 | 1.591 | 0.07608 | 0.0363 | 20.9122

## 79. Re 5M Mach 0.50 (1)
BIGFOIL.COM POLAR EXPORT
GA 30A016
GA 30A016 |  |  |  | Cl Max: | 1.175 | at alpha= | 9 | deg
JavaFoil+Calcfoil stall+Eppler ext transition |  |  |  | L/D Max: | 68.461 | at alpha= | 6.5 | deg
Re: | 5000000 |  |  | Cd Min: | 0.01009 | at alpha= | 0 | deg
Mach: | 0.5 |  |  | Cl=0 at alpha= | 0 | deg
|  |  |  | @ Cl=0.1, Cd= | 0.01032
|  |  |  | @ Cl=0.4, Cd= | 0.010924
|  |  |  | @ Cl=0.6, Cd= | 0.011643
alpha (deg) | Cl | Cd | Cm | Cl/Cd
-20 | -1.169 | 0.1556 | 0.021 | -7.516
-19.5 | -1.136 | 0.15442 | 0.02 | -7.357
-19 | -1.102 | 0.15155 | 0.019 | -7.272
-18.5 | -1.074 | 0.15033 | 0.018 | -7.144
-18 | -1.057 | 0.14778 | 0.019 | -7.15
-17.5 | -1.028 | 0.14159 | 0.019 | -7.258
-17 | -0.996 | 0.13599 | 0.018 | -7.324
-16.5 | -0.963 | 0.13097 | 0.017 | -7.35
-16 | -0.93 | 0.12883 | 0.016 | -7.221
-15.5 | -0.901 | 0.12633 | 0.015 | -7.134
-15 | -0.878 | 0.12637 | 0.015 | -6.951
-14.5 | -0.853 | 0.11624 | 0.015 | -7.336
-14 | -0.821 | 0.11204 | 0.014 | -7.331
-13.5 | -0.789 | 0.1084 | 0.013 | -7.282
-13 | -0.759 | 0.10375 | 0.013 | -7.315
-12.5 | -0.727 | 0.10035 | 0.011 | -7.245
-12 | -0.708 | 0.09153 | 0.013 | -7.734
-11.5 | -0.678 | 0.08555 | 0.012 | -7.921
-11 | -0.659 | 0.07493 | 0.013 | -8.796
-10.5 | -1.046 | 0.03229 | 0.016 | -32.389
-10 | -1.14 | 0.02425 | 0.016 | -46.994
-9.5 | -1.161 | 0.02097 | 0.015 | -55.373
-9 | -1.152 | 0.01884 | 0.015 | -61.143
-8.5 | -1.129 | 0.01628 | 0.014 | -69.331
-8 | -1.082 | 0.0153 | 0.013 | -70.718
-7.5 | -1.028 | 0.01484 | 0.013 | -69.272
-7 | -0.97 | 0.01484 | 0.012 | -65.374
-6.5 | -0.909 | 0.01421 | 0.011 | -63.945
-6 | -0.845 | 0.01306 | 0.01 | -64.725
-5.5 | -0.779 | 0.01311 | 0.009 | -59.365
-5 | -0.711 | 0.01217 | 0.008 | -58.41
-4.5 | -0.642 | 0.01206 | 0.008 | -53.187
-4 | -0.572 | 0.0116 | 0.007 | -49.331
-3.5 | -0.502 | 0.01136 | 0.006 | -44.162
-3 | -0.431 | 0.01104 | 0.005 | -39.009
-2.5 | -0.359 | 0.01088 | 0.004 | -33.012
-2 | -0.288 | 0.01053 | 0.003 | -27.342
-1.5 | -0.216 | 0.01047 | 0.003 | -20.626
-1 | -0.144 | 0.01036 | 0.002 | -13.912
-0.5 | -0.072 | 0.01036 | 0.001 | -6.958
0 | 0 | 0.01009 | 0 | 0
0.5 | 0.073 | 0.01032 | -0.001 | 7.035
1 | 0.145 | 0.01032 | -0.002 | 14.066
1.5 | 0.218 | 0.01044 | -0.003 | 20.856
2 | 0.29 | 0.01049 | -0.003 | 27.65
2.5 | 0.362 | 0.01084 | -0.004 | 33.397
3 | 0.434 | 0.011 | -0.005 | 39.471
3.5 | 0.506 | 0.01095 | -0.006 | 46.168
4 | 0.577 | 0.01162 | -0.007 | 49.632
4.5 | 0.647 | 0.01169 | -0.008 | 55.34
5 | 0.716 | 0.01257 | -0.008 | 56.992
5.5 | 0.785 | 0.01298 | -0.009 | 60.49
6 | 0.852 | 0.01343 | -0.01 | 63.454
6.5 | 0.917 | 0.01339 | -0.011 | 68.461
7 | 0.979 | 0.01463 | -0.012 | 66.906
7.5 | 1.037 | 0.01552 | -0.013 | 66.856
8 | 1.092 | 0.01609 | -0.013 | 67.836
8.5 | 1.139 | 0.01724 | -0.014 | 66.084
9 | 1.175 | 0.01869 | -0.015 | 62.87
9.5 | 1.161 | 0.02097 | -0.015 | 55.373
10 | 1.14 | 0.02425 | -0.016 | 46.994
10.5 | 1.046 | 0.03229 | -0.016 | 32.389
11 | 0.658 | 0.07593 | -0.013 | 8.661
11.5 | 0.679 | 0.08467 | -0.012 | 8.018
12 | 0.71 | 0.08961 | -0.013 | 7.921
12.5 | 0.727 | 0.10035 | -0.011 | 7.245
13 | 0.759 | 0.10375 | -0.013 | 7.315
13.5 | 0.79 | 0.10769 | -0.013 | 7.335
14 | 0.822 | 0.11144 | -0.014 | 7.377

## 80. Re 5M Mach 0.50 (2)
BIGFOIL.COM POLAR EXPORT
GA 30A016
GA 30A016 |  |  |  | Cl Max: | 1.4243 | at alpha= | 12 | deg
XFOIL ncrit=9 |  |  |  | L/D Max: | 103.007 | at alpha= | 8 | deg
Re: | 5000000 |  |  | Cd Min: | 0.13263 | at alpha= | 17 | deg
Mach: | 0.5 |  |  | Cl=0 at alpha= | 0 | deg
|  |  |  | @ Cl=0.1, Cd= | 0.0060793
|  |  |  | @ Cl=0.4, Cd= | 0.0065901
|  |  |  | @ Cl=0.6, Cd= | 0.0073137
alpha (deg) | Cl | Cd | Cm | Cl/Cd
-17 | -1.0754 | 0.13241 | -0.0212 | -8.1217
-16.5 | -1.1085 | 0.11991 | -0.029 | -9.2444
-16 | -1.1452 | 0.10759 | -0.0363 | -10.6441
-15.5 | -1.1863 | 0.0953 | -0.0431 | -12.4481
-15 | -1.2302 | 0.08321 | -0.0494 | -14.7843
-14.5 | -1.2753 | 0.07144 | -0.0551 | -17.8513
-14 | -1.3161 | 0.0604 | -0.0598 | -21.7897
-13.5 | -1.3551 | 0.04979 | -0.0637 | -27.2163
-13 | -1.3897 | 0.03985 | -0.0666 | -34.8733
-12.5 | -1.4146 | 0.03113 | -0.0676 | -45.4417
-12 | -1.423 | 0.02442 | -0.0658 | -58.2719
-11.5 | -1.41 | 0.01998 | -0.0613 | -70.5706
-11 | -1.3807 | 0.01712 | -0.0554 | -80.6484
-10.5 | -1.3428 | 0.01524 | -0.0488 | -88.1102
-9.5 | -1.2234 | 0.01257 | -0.0405 | -97.327
-9 | -1.1743 | 0.01166 | -0.034 | -100.7118
-8.5 | -1.1222 | 0.01094 | -0.028 | -102.5777
-8 | -1.0616 | 0.01031 | -0.0237 | -102.968
-7.5 | -0.9981 | 0.00974 | -0.0202 | -102.4743
-7 | -0.9333 | 0.00926 | -0.0171 | -100.7883
-6.5 | -0.8683 | 0.0088 | -0.0143 | -98.6705
-6 | -0.8026 | 0.00837 | -0.012 | -95.8901
-5.5 | -0.7364 | 0.008 | -0.01 | -92.05
-5 | -0.6701 | 0.00766 | -0.0082 | -87.4804
-4.5 | -0.6041 | 0.00733 | -0.0067 | -82.4147
-4 | -0.5373 | 0.00707 | -0.0054 | -75.9972
-3.5 | -0.4706 | 0.00682 | -0.0043 | -69.0029
-3 | -0.4037 | 0.0066 | -0.0033 | -61.1667
-2.5 | -0.3368 | 0.00642 | -0.0025 | -52.4611
-2 | -0.2696 | 0.00629 | -0.0019 | -42.8617
-1.5 | -0.2024 | 0.00616 | -0.0013 | -32.8571
-1 | -0.1349 | 0.0061 | -0.0008 | -22.1148
-0.5 | -0.0675 | 0.00606 | -0.0004 | -11.1386
0 | 0 | 0.00602 | 0 | 0
0.5 | 0.0675 | 0.00606 | 0.0004 | 11.1386
1 | 0.1349 | 0.0061 | 0.0008 | 22.1148
1.5 | 0.2024 | 0.00616 | 0.0013 | 32.8571
2 | 0.2697 | 0.00629 | 0.0019 | 42.8776
2.5 | 0.3368 | 0.00642 | 0.0025 | 52.4611
3 | 0.4037 | 0.0066 | 0.0033 | 61.1667
3.5 | 0.4707 | 0.00682 | 0.0043 | 69.0176
4 | 0.5373 | 0.00707 | 0.0054 | 75.9972
4.5 | 0.6042 | 0.00733 | 0.0067 | 82.4284
5 | 0.6702 | 0.00766 | 0.0082 | 87.4935
5.5 | 0.7366 | 0.008 | 0.01 | 92.075
6 | 0.8027 | 0.00837 | 0.012 | 95.902
6.5 | 0.8685 | 0.0088 | 0.0143 | 98.6932
7 | 0.9335 | 0.00926 | 0.017 | 100.8099
7.5 | 0.9984 | 0.00974 | 0.0201 | 102.5051
8 | 1.062 | 0.01031 | 0.0236 | 103.0068
8.5 | 1.1227 | 0.01094 | 0.028 | 102.6234
9 | 1.175 | 0.01166 | 0.0339 | 100.7719
9.5 | 1.2241 | 0.01257 | 0.0404 | 97.3827
10.5 | 1.3436 | 0.01524 | 0.0487 | 88.1627
11 | 1.3819 | 0.01712 | 0.0553 | 80.7185
11.5 | 1.4112 | 0.01998 | 0.0611 | 70.6306
12 | 1.4243 | 0.02444 | 0.0656 | 58.2774
12.5 | 1.4157 | 0.03118 | 0.0674 | 45.4041
13 | 1.3908 | 0.03993 | 0.0663 | 34.831
13.5 | 1.3562 | 0.0499 | 0.0633 | 27.1784
14 | 1.3172 | 0.06052 | 0.0594 | 21.7647
14.5 | 1.2763 | 0.0716 | 0.0547 | 17.8254
15 | 1.2313 | 0.08338 | 0.049 | 14.7673
15.5 | 1.1874 | 0.09549 | 0.0426 | 12.4348
16 | 1.1465 | 0.10778 | 0.0358 | 10.6374
16.5 | 1.1098 | 0.12012 | 0.0285 | 9.2391
17 | 1.0766 | 0.13263 | 0.0206 | 8.1173

## 81. Re 6M Mach 0.00 (1)
BIGFOIL.COM POLAR EXPORT
GA 30A016
GA 30A016 |  |  |  | Cl Max: | 1.506 | at alpha= | 16 | deg
JavaFoil+Calcfoil stall+Eppler ext transition |  |  |  | L/D Max: | 86.047 | at alpha= | 10.5 | deg
Re: | 6000000 |  |  | Cd Min: | 0.00967 | at alpha= | 0.5 | deg
Mach: | 0 |  |  | Cl=0 at alpha= | 0 | deg
|  |  |  | @ Cl=0.1, Cd= | 0.0096876
|  |  |  | @ Cl=0.4, Cd= | 0.010143
|  |  |  | @ Cl=0.6, Cd= | 0.010827
alpha (deg) | Cl | Cd | Cm | Cl/Cd
-20 | -1.415 | 0.08342 | 0.023 | -16.96
-19.5 | -1.435 | 0.07405 | 0.023 | -19.381
-19 | -1.451 | 0.06698 | 0.023 | -21.657
-18.5 | -1.466 | 0.05927 | 0.022 | -24.742
-18 | -1.483 | 0.05117 | 0.022 | -28.98
-17.5 | -1.492 | 0.04591 | 0.022 | -32.492
-17 | -1.5 | 0.04035 | 0.022 | -37.185
-16.5 | -1.506 | 0.03557 | 0.021 | -42.328
-16 | -1.506 | 0.03176 | 0.021 | -47.427
-15.5 | -1.502 | 0.02873 | 0.021 | -52.295
-15 | -1.498 | 0.02563 | 0.02 | -58.444
-14.5 | -1.487 | 0.02347 | 0.02 | -63.333
-14 | -1.471 | 0.02165 | 0.019 | -67.954
-13.5 | -1.451 | 0.02019 | 0.019 | -71.847
-13 | -1.44 | 0.01779 | 0.018 | -80.964
-12.5 | -1.404 | 0.01701 | 0.018 | -82.543
-12 | -1.365 | 0.01635 | 0.017 | -83.478
-11.5 | -1.324 | 0.01572 | 0.016 | -84.185
-11 | -1.28 | 0.01531 | 0.016 | -83.616
-10.5 | -1.233 | 0.01456 | 0.015 | -84.715
-10 | -1.185 | 0.01406 | 0.014 | -84.237
-9.5 | -1.134 | 0.01356 | 0.014 | -83.603
-9 | -1.082 | 0.0131 | 0.013 | -82.551
-8.5 | -1.028 | 0.01263 | 0.012 | -81.385
-8 | -0.972 | 0.01264 | 0.012 | -76.911
-7.5 | -0.916 | 0.01269 | 0.011 | -72.159
-7 | -0.858 | 0.01232 | 0.01 | -69.672
-6.5 | -0.8 | 0.01202 | 0.009 | -66.514
-6 | -0.741 | 0.01129 | 0.009 | -65.576
-5.5 | -0.68 | 0.01107 | 0.008 | -61.484
-5 | -0.62 | 0.01082 | 0.007 | -57.283
-4.5 | -0.559 | 0.01094 | 0.007 | -51.082
-4 | -0.498 | 0.01058 | 0.006 | -47.019
-3.5 | -0.436 | 0.01023 | 0.005 | -42.597
-3 | -0.374 | 0.01014 | 0.004 | -36.882
-2.5 | -0.312 | 0.01023 | 0.004 | -30.506
-2 | -0.25 | 0.01012 | 0.003 | -24.681
-1.5 | -0.187 | 0.01008 | 0.002 | -18.601
-1 | -0.125 | 0.00973 | 0.001 | -12.855
-0.5 | -0.063 | 0.0097 | 0.001 | -6.447
0 | 0 | 0.00968 | 0 | 0
0.5 | 0.063 | 0.00967 | -0.001 | 6.506
1 | 0.126 | 0.0097 | -0.001 | 12.973
1.5 | 0.189 | 0.01005 | -0.002 | 18.776
2 | 0.251 | 0.01009 | -0.003 | 24.917
2.5 | 0.314 | 0.0102 | -0.004 | 30.801
3 | 0.377 | 0.01011 | -0.004 | 37.24
3.5 | 0.439 | 0.0102 | -0.005 | 43.022
4 | 0.501 | 0.01055 | -0.006 | 47.504
4.5 | 0.563 | 0.0109 | -0.007 | 51.625
5 | 0.624 | 0.01078 | -0.007 | 57.898
5.5 | 0.685 | 0.01103 | -0.008 | 62.161
6 | 0.746 | 0.01125 | -0.009 | 66.318
6.5 | 0.806 | 0.01197 | -0.009 | 67.301
7 | 0.865 | 0.01226 | -0.01 | 70.524
7.5 | 0.923 | 0.01263 | -0.011 | 73.071
8 | 0.98 | 0.01258 | -0.012 | 77.906
8.5 | 1.036 | 0.01256 | -0.012 | 82.479
9 | 1.09 | 0.01303 | -0.013 | 83.705
9.5 | 1.143 | 0.01348 | -0.014 | 84.819
10 | 1.194 | 0.01397 | -0.014 | 85.511
10.5 | 1.244 | 0.01446 | -0.015 | 86.047
11 | 1.291 | 0.01519 | -0.016 | 84.972
11.5 | 1.336 | 0.0156 | -0.017 | 85.629
12 | 1.378 | 0.01621 | -0.017 | 84.982
12.5 | 1.417 | 0.01685 | -0.018 | 84.104
13 | 1.454 | 0.01761 | -0.019 | 82.564
13.5 | 1.451 | 0.02019 | -0.019 | 71.847
14 | 1.471 | 0.02165 | -0.019 | 67.954
14.5 | 1.487 | 0.02347 | -0.02 | 63.333
15 | 1.498 | 0.02563 | -0.02 | 58.444
15.5 | 1.502 | 0.02873 | -0.02 | 52.295
16 | 1.506 | 0.03176 | -0.021 | 47.427
16.5 | 1.506 | 0.03557 | -0.021 | 42.328
17 | 1.5 | 0.04035 | -0.022 | 37.185
17.5 | 1.492 | 0.04591 | -0.022 | 32.492
18 | 1.483 | 0.05117 | -0.022 | 28.98
18.5 | 1.466 | 0.05927 | -0.022 | 24.742
19 | 1.451 | 0.06698 | -0.022 | 21.657
19.5 | 1.435 | 0.07405 | -0.023 | 19.381
20 | 1.415 | 0.08342 | -0.023 | 16.96

## 82. Re 6M Mach 0.00 (2)
BIGFOIL.COM POLAR EXPORT
GA 30A016
GA 30A016 |  |  |  | Cl Max: | 1.7884 | at alpha= | 20 | deg
XFOIL ncrit=9 |  |  |  | L/D Max: | 115.963 | at alpha= | 11 | deg
Re: | 6000000 |  |  | Cd Min: | 0.03743 | at alpha= | -20 | deg
Mach: | 0 |  |  | Cl=0 at alpha= | 0 | deg
|  |  |  | @ Cl=0.1, Cd= | 0.00561
|  |  |  | @ Cl=0.4, Cd= | 0.0060945
|  |  |  | @ Cl=0.6, Cd= | 0.0067271
alpha (deg) | Cl | Cd | Cm | Cl/Cd
-20 | -1.7849 | 0.03743 | -0.0362 | -47.6863
-19.5 | -1.7772 | 0.03327 | -0.036 | -53.4175
-19 | -1.7637 | 0.02985 | -0.0353 | -59.0854
-18.5 | -1.7482 | 0.02683 | -0.0341 | -65.1584
-18 | -1.7317 | 0.02409 | -0.0324 | -71.8846
-17.5 | -1.7109 | 0.02189 | -0.0303 | -78.159
-17 | -1.6854 | 0.02015 | -0.0281 | -83.6427
-16.5 | -1.6558 | 0.01878 | -0.0259 | -88.1683
-16 | -1.6281 | 0.0174 | -0.0231 | -93.569
-15.5 | -1.5976 | 0.01627 | -0.0202 | -98.193
-15 | -1.5635 | 0.01537 | -0.0175 | -101.7241
-14.5 | -1.5288 | 0.01459 | -0.0146 | -104.7841
-14 | -1.497 | 0.01384 | -0.0108 | -108.1647
-13.5 | -1.4601 | 0.01324 | -0.0078 | -110.2795
-13 | -1.4285 | 0.01272 | -0.0034 | -112.3035
-12.5 | -1.3731 | 0.01206 | -0.004 | -113.8557
-12 | -1.3153 | 0.01149 | -0.0051 | -114.4735
-11.5 | -1.2565 | 0.01091 | -0.0063 | -115.1696
-11 | -1.2034 | 0.01038 | -0.0061 | -115.9345
-10.5 | -1.1523 | 0.00994 | -0.0053 | -115.9256
-10 | -1.1032 | 0.00952 | -0.0041 | -115.8824
-9.5 | -1.0529 | 0.00911 | -0.0031 | -115.5763
-9 | -1.0011 | 0.00874 | -0.0023 | -114.5423
-8.5 | -0.9483 | 0.00841 | -0.0017 | -112.7586
-8 | -0.8949 | 0.0081 | -0.0012 | -110.4815
-7.5 | -0.8412 | 0.00781 | -0.0008 | -107.7081
-7 | -0.7868 | 0.00752 | -0.0004 | -104.6277
-6.5 | -0.7321 | 0.00728 | -0.0002 | -100.5632
-6 | -0.677 | 0.00705 | 0 | -96.0284
-5.5 | -0.6218 | 0.00681 | 0.0002 | -91.3069
-5 | -0.5663 | 0.00661 | 0.0004 | -85.6732
-4.5 | -0.5106 | 0.00642 | 0.0005 | -79.5327
-4 | -0.4546 | 0.00623 | 0.0005 | -72.9695
-3.5 | -0.3982 | 0.00609 | 0.0005 | -65.3859
-3 | -0.3419 | 0.00595 | 0.0006 | -57.4622
-2.5 | -0.2851 | 0.00584 | 0.0005 | -48.8185
-2 | -0.2283 | 0.00573 | 0.0004 | -39.8429
-1.5 | -0.1716 | 0.00566 | 0.0004 | -30.318
-1 | -0.1142 | 0.00562 | 0.0002 | -20.3203
-0.5 | -0.0572 | 0.00558 | 0.0001 | -10.2509
0 | 0 | 0.00557 | 0 | 0
0.5 | 0.0572 | 0.00558 | -0.0001 | 10.2509
1 | 0.1142 | 0.00562 | -0.0002 | 20.3203
1.5 | 0.1717 | 0.00566 | -0.0004 | 30.3357
2 | 0.2283 | 0.00573 | -0.0004 | 39.8429
2.5 | 0.2851 | 0.00584 | -0.0005 | 48.8185
3 | 0.3419 | 0.00595 | -0.0006 | 57.4622
3.5 | 0.3982 | 0.00609 | -0.0005 | 65.3859
4 | 0.4547 | 0.00623 | -0.0006 | 72.9856
4.5 | 0.5107 | 0.00642 | -0.0005 | 79.5483
5 | 0.5664 | 0.0066 | -0.0004 | 85.8182
5.5 | 0.6219 | 0.00681 | -0.0002 | 91.3216
6 | 0.6771 | 0.00705 | -0.0001 | 96.0426
6.5 | 0.7322 | 0.00728 | 0.0001 | 100.5769
7 | 0.7869 | 0.00752 | 0.0004 | 104.641
7.5 | 0.8413 | 0.00781 | 0.0007 | 107.7209
8 | 0.895 | 0.0081 | 0.0012 | 110.4938
8.5 | 0.9485 | 0.00841 | 0.0017 | 112.7824
9 | 1.0014 | 0.00874 | 0.0022 | 114.5767
9.5 | 1.0532 | 0.00911 | 0.003 | 115.6092
10 | 1.1035 | 0.00952 | 0.004 | 115.9139
10.5 | 1.1526 | 0.00994 | 0.0053 | 115.9557
11 | 1.2037 | 0.01038 | 0.006 | 115.9634
11.5 | 1.2568 | 0.01091 | 0.0062 | 115.1971
12 | 1.3156 | 0.01149 | 0.005 | 114.4996
12.5 | 1.3735 | 0.01206 | 0.004 | 113.8889
13 | 1.4284 | 0.01272 | 0.0034 | 112.2956
13.5 | 1.4604 | 0.01324 | 0.0077 | 110.3021
14 | 1.4979 | 0.01383 | 0.0107 | 108.308
14.5 | 1.5297 | 0.01459 | 0.0144 | 104.8458
15 | 1.5647 | 0.01537 | 0.0173 | 101.8022
15.5 | 1.5988 | 0.01626 | 0.02 | 98.3272
16 | 1.6295 | 0.01739 | 0.0229 | 93.7033
16.5 | 1.6575 | 0.01875 | 0.0256 | 88.4
17 | 1.6873 | 0.02012 | 0.0278 | 83.8618
17.5 | 1.7128 | 0.02186 | 0.03 | 78.3532
18 | 1.7338 | 0.02405 | 0.032 | 72.0915
18.5 | 1.7507 | 0.02677 | 0.0337 | 65.3978
19 | 1.7666 | 0.02976 | 0.0349 | 59.3616
19.5 | 1.7804 | 0.03316 | 0.0356 | 53.6912
20 | 1.7884 | 0.0373 | 0.0358 | 47.9464

## 83. Re 6M Mach 0.10 (1)
BIGFOIL.COM POLAR EXPORT
GA 30A016
GA 30A016 |  |  |  | Cl Max: | 1.489 | at alpha= | 15.5 | deg
JavaFoil+Calcfoil stall+Eppler ext transition |  |  |  | L/D Max: | 85.377 | at alpha= | 10 | deg
Re: | 6000000 |  |  | Cd Min: | 0.00964 | at alpha= | 0 | deg
Mach: | 0.1 |  |  | Cl=0 at alpha= | 0 | deg
|  |  |  | @ Cl=0.1, Cd= | 0.0096518
|  |  |  | @ Cl=0.4, Cd= | 0.010247
|  |  |  | @ Cl=0.6, Cd= | 0.010881
alpha (deg) | Cl | Cd | Cm | Cl/Cd
-20 | -1.371 | 0.08876 | 0.023 | -15.45
-19.5 | -1.392 | 0.08095 | 0.022 | -17.191
-19 | -1.414 | 0.07153 | 0.022 | -19.763
-18.5 | -1.435 | 0.06217 | 0.022 | -23.088
-18 | -1.451 | 0.05548 | 0.022 | -26.153
-17.5 | -1.466 | 0.04866 | 0.022 | -30.128
-17 | -1.478 | 0.04266 | 0.022 | -34.639
-16.5 | -1.484 | 0.03814 | 0.021 | -38.912
-16 | -1.489 | 0.0336 | 0.021 | -44.32
-15.5 | -1.489 | 0.02997 | 0.021 | -49.687
-15 | -1.486 | 0.02688 | 0.02 | -55.28
-14.5 | -1.479 | 0.0242 | 0.02 | -61.116
-14 | -1.466 | 0.02226 | 0.019 | -65.84
-13.5 | -1.447 | 0.02074 | 0.019 | -69.755
-13 | -1.424 | 0.01925 | 0.018 | -73.988
-12.5 | -1.405 | 0.01728 | 0.018 | -81.352
-12 | -1.367 | 0.01657 | 0.017 | -82.496
-11.5 | -1.327 | 0.01588 | 0.017 | -83.53
-11 | -1.283 | 0.01548 | 0.016 | -82.915
-10.5 | -1.237 | 0.01474 | 0.015 | -83.936
-10 | -1.189 | 0.01413 | 0.014 | -84.108
-9.5 | -1.138 | 0.01363 | 0.014 | -83.475
-9 | -1.086 | 0.01316 | 0.013 | -82.539
-8.5 | -1.032 | 0.0127 | 0.012 | -81.304
-8 | -0.977 | 0.01269 | 0.012 | -76.967
-7.5 | -0.92 | 0.01274 | 0.011 | -72.196
-7 | -0.862 | 0.01243 | 0.01 | -69.332
-6.5 | -0.803 | 0.01207 | 0.01 | -66.532
-6 | -0.744 | 0.01134 | 0.009 | -65.603
-5.5 | -0.684 | 0.01111 | 0.008 | -61.562
-5 | -0.623 | 0.01085 | 0.007 | -57.388
-4.5 | -0.562 | 0.01101 | 0.007 | -51.016
-4 | -0.5 | 0.01065 | 0.006 | -46.969
-3.5 | -0.438 | 0.01043 | 0.005 | -42.017
-3 | -0.376 | 0.0102 | 0.004 | -36.849
-2.5 | -0.314 | 0.01025 | 0.004 | -30.588
-2 | -0.251 | 0.01017 | 0.003 | -24.677
-1.5 | -0.188 | 0.01008 | 0.002 | -18.687
-1 | -0.126 | 0.00969 | 0.001 | -12.971
-0.5 | -0.063 | 0.00966 | 0.001 | -6.504
0 | 0 | 0.00964 | 0 | 0
0.5 | 0.063 | 0.00964 | -0.001 | 6.563
1 | 0.126 | 0.00966 | -0.001 | 13.09
1.5 | 0.19 | 0.01005 | -0.002 | 18.863
2 | 0.253 | 0.01014 | -0.003 | 24.915
2.5 | 0.316 | 0.01022 | -0.004 | 30.887
3 | 0.378 | 0.01017 | -0.004 | 37.21
3.5 | 0.441 | 0.01039 | -0.005 | 42.444
4 | 0.504 | 0.01061 | -0.006 | 47.457
4.5 | 0.566 | 0.01097 | -0.007 | 51.561
5 | 0.627 | 0.01081 | -0.007 | 58.009
5.5 | 0.689 | 0.01106 | -0.008 | 62.244
6 | 0.749 | 0.0113 | -0.009 | 66.35
6.5 | 0.809 | 0.01202 | -0.01 | 67.324
7 | 0.869 | 0.01238 | -0.01 | 70.185
7.5 | 0.927 | 0.01268 | -0.011 | 73.115
8 | 0.984 | 0.01262 | -0.012 | 77.961
8.5 | 1.04 | 0.01263 | -0.012 | 82.403
9 | 1.095 | 0.01308 | -0.013 | 83.7
9.5 | 1.148 | 0.01355 | -0.014 | 84.695
10 | 1.199 | 0.01404 | -0.015 | 85.377
10.5 | 1.248 | 0.01463 | -0.015 | 85.267
11 | 1.295 | 0.01536 | -0.016 | 84.272
11.5 | 1.339 | 0.01575 | -0.017 | 84.976
12 | 1.38 | 0.01643 | -0.017 | 83.994
12.5 | 1.419 | 0.01711 | -0.018 | 82.9
13 | 1.424 | 0.01925 | -0.018 | 73.988
13.5 | 1.447 | 0.02074 | -0.019 | 69.755
14 | 1.466 | 0.02226 | -0.019 | 65.84
14.5 | 1.479 | 0.0242 | -0.02 | 61.116
15 | 1.486 | 0.02688 | -0.02 | 55.28
15.5 | 1.489 | 0.02997 | -0.02 | 49.687
16 | 1.489 | 0.0336 | -0.021 | 44.32
16.5 | 1.484 | 0.03814 | -0.021 | 38.912
17 | 1.478 | 0.04266 | -0.021 | 34.639
17.5 | 1.466 | 0.04866 | -0.022 | 30.128
18 | 1.451 | 0.05548 | -0.022 | 26.153
18.5 | 1.435 | 0.06217 | -0.022 | 23.088
19 | 1.414 | 0.07153 | -0.022 | 19.763
19.5 | 1.392 | 0.08095 | -0.022 | 17.191
20 | 1.371 | 0.08876 | -0.022 | 15.45

## 84. Re 6M Mach 0.10 (2)
BIGFOIL.COM POLAR EXPORT
GA 30A016
GA 30A016 |  |  |  | Cl Max: | 1.7766 | at alpha= | 20 | deg
XFOIL ncrit=9 |  |  |  | L/D Max: | 115.719 | at alpha= | 10 | deg
Re: | 6000000 |  |  | Cd Min: | 0.04111 | at alpha= | -20 | deg
Mach: | 0.1 |  |  | Cl=0 at alpha= | 0 | deg
|  |  |  | @ Cl=0.1, Cd= | 0.0056196
|  |  |  | @ Cl=0.4, Cd= | 0.0061085
|  |  |  | @ Cl=0.6, Cd= | 0.0067489
alpha (deg) | Cl | Cd | Cm | Cl/Cd
-20 | -1.7728 | 0.04111 | -0.038 | -43.1233
-19.5 | -1.7703 | 0.03609 | -0.0383 | -49.0524
-19 | -1.761 | 0.03206 | -0.0378 | -54.9283
-18.5 | -1.7459 | 0.02876 | -0.0369 | -60.7058
-18 | -1.7298 | 0.02576 | -0.0355 | -67.1506
-17.5 | -1.712 | 0.02314 | -0.0335 | -73.9844
-17 | -1.6889 | 0.02108 | -0.0312 | -80.1186
-16.5 | -1.661 | 0.01948 | -0.0289 | -85.2669
-16 | -1.6315 | 0.01809 | -0.0263 | -90.1879
-15.5 | -1.6022 | 0.01678 | -0.0233 | -95.4827
-15 | -1.5695 | 0.01575 | -0.0204 | -99.6508
-14.5 | -1.5337 | 0.01493 | -0.0175 | -102.7261
-14 | -1.5006 | 0.01411 | -0.014 | -106.3501
-13.5 | -1.467 | 0.01344 | -0.0101 | -109.1518
-13 | -1.4328 | 0.01292 | -0.0061 | -110.8978
-12.5 | -1.3829 | 0.01224 | -0.0054 | -112.982
-12 | -1.3245 | 0.01167 | -0.0063 | -113.4961
-11.5 | -1.2656 | 0.01104 | -0.0073 | -114.6377
-11 | -1.2112 | 0.01051 | -0.0072 | -115.2426
-10.5 | -1.1596 | 0.01006 | -0.0063 | -115.2684
-10 | -1.1106 | 0.0096 | -0.0049 | -115.6875
-9.5 | -1.0599 | 0.00919 | -0.0038 | -115.3319
-9 | -1.0076 | 0.00881 | -0.0029 | -114.37
-8.5 | -0.9544 | 0.00848 | -0.0023 | -112.5472
-8 | -0.9005 | 0.00816 | -0.0017 | -110.3554
-7.5 | -0.8464 | 0.00786 | -0.0012 | -107.6845
-7 | -0.7918 | 0.00756 | -0.0008 | -104.7354
-6.5 | -0.7368 | 0.00731 | -0.0005 | -100.7934
-6 | -0.6813 | 0.00709 | -0.0002 | -96.0931
-5.5 | -0.6256 | 0.00685 | 0 | -91.3285
-5 | -0.5698 | 0.00663 | 0.0002 | -85.9427
-4.5 | -0.5136 | 0.00645 | 0.0003 | -79.6279
-4 | -0.4574 | 0.00625 | 0.0004 | -73.184
-3.5 | -0.4005 | 0.00611 | 0.0004 | -65.5483
-3 | -0.3439 | 0.00597 | 0.0005 | -57.6047
-2.5 | -0.2867 | 0.00586 | 0.0004 | -48.9249
-2 | -0.2297 | 0.00574 | 0.0004 | -40.0174
-1.5 | -0.1726 | 0.00567 | 0.0003 | -30.4409
-0.5 | -0.0575 | 0.00559 | 0.0001 | -10.2862
0 | 0 | 0.00558 | 0 | 0
0.5 | 0.0575 | 0.00559 | -0.0001 | 10.2862
1 | 0.1149 | 0.00563 | -0.0002 | 20.4085
1.5 | 0.1727 | 0.00567 | -0.0004 | 30.4586
2 | 0.2297 | 0.00574 | -0.0004 | 40.0174
2.5 | 0.2868 | 0.00586 | -0.0004 | 48.942
3 | 0.3439 | 0.00597 | -0.0005 | 57.6047
3.5 | 0.4006 | 0.00611 | -0.0004 | 65.5646
4 | 0.4575 | 0.00625 | -0.0004 | 73.2
4.5 | 0.5137 | 0.00645 | -0.0003 | 79.6434
5 | 0.5699 | 0.00663 | -0.0002 | 85.9578
5.5 | 0.6256 | 0.00685 | 0 | 91.3285
6 | 0.6813 | 0.00709 | 0.0002 | 96.0931
6.5 | 0.7369 | 0.00731 | 0.0004 | 100.8071
7 | 0.7919 | 0.00756 | 0.0008 | 104.7487
7.5 | 0.8466 | 0.00786 | 0.0012 | 107.7099
8 | 0.9007 | 0.00816 | 0.0017 | 110.3799
8.5 | 0.9545 | 0.00848 | 0.0022 | 112.559
9 | 1.0079 | 0.00881 | 0.0029 | 114.4041
9.5 | 1.0601 | 0.00919 | 0.0037 | 115.3536
10 | 1.1109 | 0.0096 | 0.0048 | 115.7188
10.5 | 1.1599 | 0.01006 | 0.0063 | 115.2982
11 | 1.2116 | 0.01051 | 0.0071 | 115.2807
11.5 | 1.2659 | 0.01103 | 0.0072 | 114.7688
12 | 1.3248 | 0.01167 | 0.0062 | 113.5219
12.5 | 1.3833 | 0.01224 | 0.0053 | 113.0147
13 | 1.4328 | 0.01292 | 0.0061 | 110.8978
13.5 | 1.4675 | 0.01344 | 0.01 | 109.189
14 | 1.5016 | 0.01411 | 0.0138 | 106.421
14.5 | 1.5347 | 0.01493 | 0.0173 | 102.793
15 | 1.5706 | 0.01575 | 0.0202 | 99.7206
15.5 | 1.6035 | 0.01678 | 0.0231 | 95.5602
16 | 1.6329 | 0.01808 | 0.0261 | 90.3153
16.5 | 1.6627 | 0.01946 | 0.0286 | 85.4419
17 | 1.6908 | 0.02105 | 0.0309 | 80.323
17.5 | 1.714 | 0.02311 | 0.0332 | 74.167
18 | 1.732 | 0.02573 | 0.0351 | 67.3144
18.5 | 1.7486 | 0.02869 | 0.0365 | 60.9481
19 | 1.764 | 0.03197 | 0.0374 | 55.1767
19.5 | 1.7737 | 0.03597 | 0.0379 | 49.3105
20 | 1.7766 | 0.04096 | 0.0376 | 43.374

## 85. Re 6M Mach 0.25 (1)
BIGFOIL.COM POLAR EXPORT
GA 30A016
GA 30A016 |  |  |  | Cl Max: | 1.412 | at alpha= | 14 | deg
JavaFoil+Calcfoil stall+Eppler ext transition |  |  |  | L/D Max: | 82.572 | at alpha= | 10 | deg
Re: | 6000000 |  |  | Cd Min: | 0.00973 | at alpha= | 0.5 | deg
Mach: | 0.25 |  |  | Cl=0 at alpha= | 0 | deg
|  |  |  | @ Cl=0.1, Cd= | 0.0097677
|  |  |  | @ Cl=0.4, Cd= | 0.010319
|  |  |  | @ Cl=0.6, Cd= | 0.01116
alpha (deg) | Cl | Cd | Cm | Cl/Cd
-19 | -1.114 | 0.10983 | 0.021 | -10.146
-18.5 | -1.16 | 0.0998 | 0.021 | -11.622
-18 | -1.207 | 0.08663 | 0.021 | -13.928
-17.5 | -1.25 | 0.07486 | 0.021 | -16.695
-17 | -1.291 | 0.06326 | 0.021 | -20.407
-16.5 | -1.325 | 0.05437 | 0.021 | -24.378
-16 | -1.355 | 0.04667 | 0.021 | -29.024
-15.5 | -1.379 | 0.0401 | 0.021 | -34.373
-15 | -1.396 | 0.03473 | 0.02 | -40.212
-14.5 | -1.407 | 0.03056 | 0.02 | -46.046
-14 | -1.412 | 0.02711 | 0.019 | -52.085
-13.5 | -1.411 | 0.02398 | 0.019 | -58.851
-13 | -1.402 | 0.02191 | 0.019 | -63.973
-12.5 | -1.383 | 0.02033 | 0.018 | -68.039
-12 | -1.373 | 0.01773 | 0.018 | -77.47
-11.5 | -1.338 | 0.01704 | 0.017 | -78.523
-11 | -1.299 | 0.01636 | 0.016 | -79.395
-10.5 | -1.256 | 0.01553 | 0.016 | -80.874
-10 | -1.209 | 0.01487 | 0.015 | -81.3
-9.5 | -1.16 | 0.01449 | 0.014 | -80.076
-9 | -1.109 | 0.01368 | 0.013 | -81.043
-8.5 | -1.055 | 0.01319 | 0.013 | -80.026
-8 | -0.999 | 0.01347 | 0.012 | -74.195
-7.5 | -0.942 | 0.01309 | 0.011 | -71.972
-7 | -0.884 | 0.01235 | 0.011 | -71.544
-6.5 | -0.824 | 0.01237 | 0.01 | -66.621
-6 | -0.763 | 0.0119 | 0.009 | -64.149
-5.5 | -0.702 | 0.01161 | 0.008 | -60.443
-5 | -0.639 | 0.01101 | 0.008 | -58.097
-4.5 | -0.577 | 0.01114 | 0.007 | -51.748
-4 | -0.513 | 0.01082 | 0.006 | -47.468
-3.5 | -0.45 | 0.01069 | 0.005 | -42.094
-3 | -0.386 | 0.01028 | 0.005 | -37.551
-2.5 | -0.322 | 0.01037 | 0.004 | -31.053
-2 | -0.258 | 0.01025 | 0.003 | -25.152
-1.5 | -0.193 | 0.0102 | 0.002 | -18.972
-1 | -0.129 | 0.00983 | 0.002 | -13.13
-0.5 | -0.065 | 0.00975 | 0.001 | -6.621
0 | 0 | 0.01001 | 0 | 0
0.5 | 0.065 | 0.00973 | -0.001 | 6.682
1 | 0.13 | 0.0098 | -0.002 | 13.254
1.5 | 0.195 | 0.01017 | -0.002 | 19.157
2 | 0.26 | 0.01022 | -0.003 | 25.4
2.5 | 0.324 | 0.01034 | -0.004 | 31.363
3 | 0.389 | 0.01025 | -0.005 | 37.927
3.5 | 0.453 | 0.01065 | -0.005 | 42.533
4 | 0.517 | 0.01078 | -0.006 | 47.975
4.5 | 0.581 | 0.0111 | -0.007 | 52.313
5 | 0.644 | 0.0113 | -0.008 | 56.989
5.5 | 0.707 | 0.01156 | -0.008 | 61.141
6 | 0.769 | 0.01185 | -0.009 | 64.908
6.5 | 0.83 | 0.01231 | -0.01 | 67.432
7 | 0.89 | 0.01229 | -0.011 | 72.433
7.5 | 0.95 | 0.01302 | -0.011 | 72.906
8 | 1.008 | 0.0134 | -0.012 | 75.19
8.5 | 1.064 | 0.01311 | -0.013 | 81.142
9 | 1.118 | 0.0136 | -0.013 | 82.216
9.5 | 1.17 | 0.0144 | -0.014 | 81.269
10 | 1.22 | 0.01477 | -0.015 | 82.572
10.5 | 1.267 | 0.01542 | -0.016 | 82.183
11 | 1.311 | 0.01623 | -0.016 | 80.737
11.5 | 1.351 | 0.0169 | -0.017 | 79.914
12 | 1.387 | 0.01757 | -0.018 | 78.928
12.5 | 1.383 | 0.02033 | -0.018 | 68.039
13 | 1.402 | 0.02191 | -0.018 | 63.973
13.5 | 1.411 | 0.02398 | -0.019 | 58.851
14 | 1.412 | 0.02711 | -0.019 | 52.085
14.5 | 1.407 | 0.03056 | -0.02 | 46.046
15 | 1.396 | 0.03473 | -0.02 | 40.212
15.5 | 1.379 | 0.0401 | -0.02 | 34.373
16 | 1.355 | 0.04667 | -0.021 | 29.024
16.5 | 1.325 | 0.05437 | -0.021 | 24.378
17 | 1.291 | 0.06326 | -0.021 | 20.407
17.5 | 1.25 | 0.07486 | -0.021 | 16.695
18 | 1.21 | 0.08413 | -0.021 | 14.384
18.5 | 1.163 | 0.09696 | -0.021 | 11.999
19 | 1.114 | 0.10983 | -0.021 | 10.146

## 86. Re 6M Mach 0.25 (2)
BIGFOIL.COM POLAR EXPORT
GA 30A016
GA 30A016 |  |  |  | Cl Max: | 1.7101 | at alpha= | 18 | deg
XFOIL ncrit=9 |  |  |  | L/D Max: | 113.654 | at alpha= | 9.5 | deg
Re: | 6000000 |  |  | Cd Min: | 0.07132 | at alpha= | -20 | deg
Mach: | 0.25 |  |  | Cl=0 at alpha= | 0 | deg
|  |  |  | @ Cl=0.1, Cd= | 0.0056873
|  |  |  | @ Cl=0.4, Cd= | 0.0061767
|  |  |  | @ Cl=0.6, Cd= | 0.0068339
alpha (deg) | Cl | Cd | Cm | Cl/Cd
-20 | -1.629 | 0.07132 | -0.0391 | -22.8407
-19.5 | -1.6656 | 0.06057 | -0.043 | -27.4988
-19 | -1.6908 | 0.05147 | -0.0457 | -32.8502
-18.5 | -1.7044 | 0.04395 | -0.0472 | -38.7804
-18 | -1.7069 | 0.03786 | -0.0478 | -45.0845
-17.5 | -1.7008 | 0.03294 | -0.0474 | -51.6333
-17 | -1.6861 | 0.02906 | -0.0463 | -58.0213
-16.5 | -1.6704 | 0.02555 | -0.0445 | -65.3777
-16 | -1.6505 | 0.02269 | -0.0421 | -72.7413
-15.5 | -1.624 | 0.02049 | -0.0393 | -79.2582
-15 | -1.5925 | 0.0188 | -0.0363 | -84.7074
-14.5 | -1.5621 | 0.0172 | -0.0327 | -90.8198
-14 | -1.5283 | 0.01593 | -0.0291 | -95.9385
-13.5 | -1.4901 | 0.01497 | -0.0255 | -99.5391
-13 | -1.4558 | 0.014 | -0.0211 | -103.9857
-12.5 | -1.4295 | 0.01336 | -0.0146 | -106.9985
-12 | -1.3755 | 0.0126 | -0.0134 | -109.1667
-11 | -1.2537 | 0.01119 | -0.0137 | -112.0375
-10.5 | -1.2003 | 0.01064 | -0.0122 | -112.8102
-10 | -1.1498 | 0.01014 | -0.01 | -113.3925
-9.5 | -1.0976 | 0.00966 | -0.0082 | -113.6232
-9 | -1.0436 | 0.00921 | -0.0068 | -113.3116
-8.5 | -0.9885 | 0.00881 | -0.0056 | -112.202
-8 | -0.9326 | 0.00846 | -0.0046 | -110.2364
-7.5 | -0.8761 | 0.00813 | -0.0037 | -107.7614
-7 | -0.8192 | 0.00782 | -0.003 | -104.757
-6.5 | -0.7618 | 0.00755 | -0.0024 | -100.9007
-6 | -0.7047 | 0.00726 | -0.0018 | -97.0661
-5.5 | -0.6469 | 0.00702 | -0.0013 | -92.151
-5 | -0.5888 | 0.00679 | -0.001 | -86.7158
-4.5 | -0.5309 | 0.00656 | -0.0006 | -80.9299
-4 | -0.4726 | 0.00639 | -0.0004 | -73.9593
-3.5 | -0.414 | 0.00621 | -0.0002 | -66.6667
-3 | -0.3551 | 0.00606 | -0.0001 | -58.5974
-2.5 | -0.2963 | 0.00594 | 0 | -49.8822
-2 | -0.2374 | 0.00581 | 0.0001 | -40.8606
-1.5 | -0.178 | 0.00575 | 0.0001 | -30.9565
-1 | -0.1189 | 0.0057 | 0.0001 | -20.8596
-0.5 | -0.0592 | 0.00566 | 0 | -10.4594
0 | 0 | 0.00565 | 0 | 0
0.5 | 0.0593 | 0.00566 | 0 | 10.477
1 | 0.1189 | 0.0057 | -0.0001 | 20.8596
1.5 | 0.1781 | 0.00574 | -0.0001 | 31.0279
2 | 0.2374 | 0.0058 | -0.0001 | 40.931
2.5 | 0.2963 | 0.00594 | 0 | 49.8822
3 | 0.3551 | 0.00607 | 0.0001 | 58.5008
3.5 | 0.414 | 0.00621 | 0.0002 | 66.6667
4 | 0.4726 | 0.00639 | 0.0004 | 73.9593
4.5 | 0.531 | 0.00656 | 0.0006 | 80.9451
5 | 0.5889 | 0.00679 | 0.001 | 86.7305
5.5 | 0.647 | 0.00702 | 0.0013 | 92.1652
6 | 0.7048 | 0.00727 | 0.0018 | 96.9464
6.5 | 0.7619 | 0.00754 | 0.0024 | 101.0477
7 | 0.8193 | 0.00782 | 0.003 | 104.7698
7.5 | 0.8763 | 0.00813 | 0.0037 | 107.786
8 | 0.9328 | 0.00846 | 0.0045 | 110.26
8.5 | 0.9887 | 0.00881 | 0.0056 | 112.2247
9 | 1.0439 | 0.00921 | 0.0067 | 113.3442
9.5 | 1.0979 | 0.00966 | 0.0082 | 113.6542
10 | 1.1501 | 0.01014 | 0.01 | 113.4221
10.5 | 1.2007 | 0.01064 | 0.0121 | 112.8477
11 | 1.254 | 0.01119 | 0.0137 | 112.0643
12 | 1.376 | 0.0126 | 0.0133 | 109.2063
12.5 | 1.4296 | 0.01335 | 0.0146 | 107.0861
13 | 1.4567 | 0.014 | 0.0209 | 104.05
13.5 | 1.4911 | 0.01496 | 0.0254 | 99.6725
14 | 1.5295 | 0.01592 | 0.0289 | 96.0741
14.5 | 1.5634 | 0.01719 | 0.0325 | 90.9482
15 | 1.5941 | 0.01878 | 0.036 | 84.8829
15.5 | 1.6258 | 0.02047 | 0.039 | 79.4235
16 | 1.6523 | 0.02266 | 0.0418 | 72.917
16.5 | 1.6725 | 0.02552 | 0.0442 | 65.5368
17 | 1.6887 | 0.029 | 0.046 | 58.231
17.5 | 1.7036 | 0.03287 | 0.0471 | 51.8284
18 | 1.7101 | 0.03778 | 0.0474 | 45.2647
18.5 | 1.7081 | 0.04384 | 0.0468 | 38.9621
19 | 1.6945 | 0.05135 | 0.0453 | 32.999
19.5 | 1.6694 | 0.06045 | 0.0426 | 27.6162
20 | 1.6327 | 0.07123 | 0.0386 | 22.9215

## 87. Re 6M Mach 0.50 (1)
BIGFOIL.COM POLAR EXPORT
GA 30A016
GA 30A016 |  |  |  | Cl Max: | 1.175 | at alpha= | 9 | deg
JavaFoil+Calcfoil stall+Eppler ext transition |  |  |  | L/D Max: | 71.089 | at alpha= | 7 | deg
Re: | 6000000 |  |  | Cd Min: | 0.01 | at alpha= | 0 | deg
Mach: | 0.5 |  |  | Cl=0 at alpha= | 0 | deg
|  |  |  | @ Cl=0.1, Cd= | 0.010246
|  |  |  | @ Cl=0.4, Cd= | 0.010834
|  |  |  | @ Cl=0.6, Cd= | 0.011614
alpha (deg) | Cl | Cd | Cm | Cl/Cd
-20 | -1.174 | 0.15099 | 0.022 | -7.773
-19.5 | -1.141 | 0.14768 | 0.021 | -7.725
-19 | -1.103 | 0.15041 | 0.019 | -7.33
-18.5 | -1.074 | 0.14426 | 0.019 | -7.447
-18 | -1.058 | 0.14401 | 0.02 | -7.347
-17.5 | -1.03 | 0.13632 | 0.019 | -7.556
-17 | -1 | 0.1308 | 0.018 | -7.644
-16.5 | -0.966 | 0.12833 | 0.017 | -7.525
-16 | -0.933 | 0.1256 | 0.016 | -7.426
-15.5 | -0.901 | 0.12247 | 0.015 | -7.361
-15 | -0.879 | 0.12563 | 0.015 | -6.997
-14.5 | -0.855 | 0.1125 | 0.016 | -7.602
-14 | -0.823 | 0.10987 | 0.015 | -7.494
-13.5 | -0.791 | 0.10603 | 0.014 | -7.462
-13 | -0.76 | 0.10147 | 0.013 | -7.492
-12.5 | -0.728 | 0.09808 | 0.012 | -7.427
-12 | -0.71 | 0.08903 | 0.013 | -7.98
-11.5 | -0.683 | 0.08128 | 0.013 | -8.406
-11 | -0.664 | 0.07083 | 0.013 | -9.38
-10.5 | -1.052 | 0.03056 | 0.016 | -34.409
-10 | -1.144 | 0.02321 | 0.016 | -49.28
-9.5 | -1.164 | 0.02028 | 0.016 | -57.405
-9 | -1.164 | 0.01722 | 0.015 | -67.611
-8.5 | -1.129 | 0.01597 | 0.014 | -70.664
-8 | -1.082 | 0.015 | 0.013 | -72.123
-7.5 | -1.028 | 0.0142 | 0.013 | -72.409
-7 | -0.97 | 0.014 | 0.012 | -69.287
-6.5 | -0.909 | 0.01407 | 0.011 | -64.607
-6 | -0.845 | 0.0129 | 0.01 | -65.536
-5.5 | -0.779 | 0.01295 | 0.009 | -60.123
-5 | -0.711 | 0.01168 | 0.008 | -60.85
-4.5 | -0.642 | 0.01193 | 0.008 | -53.792
-4 | -0.572 | 0.01123 | 0.007 | -50.919
-3.5 | -0.502 | 0.01127 | 0.006 | -44.522
-3 | -0.431 | 0.01094 | 0.005 | -39.352
-2.5 | -0.359 | 0.0108 | 0.004 | -33.275
-2 | -0.288 | 0.01044 | 0.003 | -27.576
-1.5 | -0.216 | 0.01039 | 0.003 | -20.784
-1 | -0.144 | 0.01028 | 0.002 | -14.024
-0.5 | -0.072 | 0.01028 | 0.001 | -7.01
0 | 0 | 0.01 | 0 | 0
0.5 | 0.073 | 0.01025 | -0.001 | 7.087
1 | 0.145 | 0.01024 | -0.002 | 14.178
1.5 | 0.218 | 0.01036 | -0.003 | 21.014
2 | 0.29 | 0.0104 | -0.003 | 27.885
2.5 | 0.362 | 0.01076 | -0.004 | 33.662
3 | 0.434 | 0.0109 | -0.005 | 39.816
3.5 | 0.506 | 0.01121 | -0.006 | 45.085
4 | 0.577 | 0.01164 | -0.007 | 49.548
4.5 | 0.647 | 0.01156 | -0.008 | 55.958
5 | 0.716 | 0.01236 | -0.008 | 57.984
5.5 | 0.785 | 0.0128 | -0.009 | 61.315
6 | 0.852 | 0.01325 | -0.01 | 64.316
6.5 | 0.917 | 0.01318 | -0.011 | 69.568
7 | 0.979 | 0.01377 | -0.012 | 71.089
7.5 | 1.037 | 0.01527 | -0.013 | 67.957
8 | 1.092 | 0.01602 | -0.013 | 68.141
8.5 | 1.139 | 0.0171 | -0.014 | 66.625
9 | 1.175 | 0.01829 | -0.015 | 64.259
9.5 | 1.164 | 0.02028 | -0.015 | 57.405
10 | 1.144 | 0.02321 | -0.016 | 49.28
10.5 | 1.052 | 0.03056 | -0.016 | 34.409
11 | 0.663 | 0.07199 | -0.013 | 9.205
11.5 | 0.685 | 0.07959 | -0.013 | 8.604
12 | 0.712 | 0.08721 | -0.013 | 8.17
12.5 | 0.728 | 0.09808 | -0.012 | 7.427
13 | 0.76 | 0.10147 | -0.013 | 7.492
13.5 | 0.793 | 0.10365 | -0.014 | 7.649
14 | 0.826 | 0.10567 | -0.015 | 7.821

## 88. Re 6M Mach 0.50 (2)
BIGFOIL.COM POLAR EXPORT
GA 30A016
GA 30A016 |  |  |  | Cl Max: | 1.4516 | at alpha= | 12 | deg
XFOIL ncrit=9 |  |  |  | L/D Max: | 107.09 | at alpha= | 8 | deg
Re: | 6000000 |  |  | Cd Min: | 0.12913 | at alpha= | 17 | deg
Mach: | 0.5 |  |  | Cl=0 at alpha= | 0 | deg
|  |  |  | @ Cl=0.1, Cd= | 0.0059843
|  |  |  | @ Cl=0.4, Cd= | 0.0064852
|  |  |  | @ Cl=0.6, Cd= | 0.0071823
alpha (deg) | Cl | Cd | Cm | Cl/Cd
-17 | -1.1047 | 0.12891 | -0.0243 | -8.5695
-16.5 | -1.1412 | 0.11627 | -0.0322 | -9.8151
-16 | -1.1777 | 0.10423 | -0.0392 | -11.2991
-15.5 | -1.2171 | 0.0923 | -0.0457 | -13.1863
-15 | -1.2587 | 0.08058 | -0.0516 | -15.6205
-14.5 | -1.3015 | 0.06913 | -0.057 | -18.8268
-14 | -1.3446 | 0.05798 | -0.0617 | -23.1908
-13.5 | -1.3858 | 0.04729 | -0.0655 | -29.3043
-13 | -1.4197 | 0.03752 | -0.0681 | -37.8385
-12.5 | -1.4437 | 0.02905 | -0.0685 | -49.6971
-12 | -1.4504 | 0.02272 | -0.0658 | -63.838
-11.5 | -1.4341 | 0.01869 | -0.0606 | -76.7309
-11 | -1.4003 | 0.01619 | -0.0543 | -86.4917
-10.5 | -1.3612 | 0.01448 | -0.0473 | -94.0055
-9.5 | -1.2407 | 0.01205 | -0.0382 | -102.9627
-9 | -1.191 | 0.01126 | -0.0316 | -105.7726
-8.5 | -1.1331 | 0.0106 | -0.0265 | -106.8962
-8 | -1.0706 | 0.01 | -0.0224 | -107.06
-7.5 | -1.0058 | 0.00946 | -0.019 | -106.3214
-7 | -0.94 | 0.009 | -0.0161 | -104.4444
-6.5 | -0.8736 | 0.00859 | -0.0135 | -101.6997
-6 | -0.807 | 0.00821 | -0.0113 | -98.2948
-5.5 | -0.7405 | 0.00783 | -0.0093 | -94.5722
-5 | -0.6735 | 0.00751 | -0.0077 | -89.6804
-4.5 | -0.6066 | 0.00721 | -0.0062 | -84.1331
-4 | -0.5399 | 0.00692 | -0.005 | -78.0202
-3.5 | -0.4725 | 0.00672 | -0.004 | -70.3125
-3 | -0.4052 | 0.0065 | -0.0031 | -62.3385
-2.5 | -0.3381 | 0.00632 | -0.0023 | -53.4968
-2 | -0.2708 | 0.00618 | -0.0017 | -43.8188
-1.5 | -0.203 | 0.00607 | -0.0012 | -33.4432
-1 | -0.1356 | 0.006 | -0.0007 | -22.6
-0.5 | -0.0675 | 0.00597 | -0.0004 | -11.3065
0 | 0 | 0.00593 | 0 | 0
0.5 | 0.0675 | 0.00597 | 0.0004 | 11.3065
1 | 0.1356 | 0.006 | 0.0007 | 22.6
1.5 | 0.203 | 0.00607 | 0.0012 | 33.4432
2 | 0.2708 | 0.00618 | 0.0017 | 43.8188
2.5 | 0.3382 | 0.00631 | 0.0023 | 53.5975
3 | 0.4052 | 0.0065 | 0.0031 | 62.3385
3.5 | 0.4725 | 0.00672 | 0.0039 | 70.3125
4 | 0.54 | 0.00693 | 0.0049 | 77.9221
4.5 | 0.6066 | 0.00721 | 0.0062 | 84.1331
5 | 0.6736 | 0.00751 | 0.0077 | 89.6937
5.5 | 0.7406 | 0.00783 | 0.0093 | 94.5849
6 | 0.8072 | 0.00821 | 0.0113 | 98.3191
6.5 | 0.8738 | 0.00858 | 0.0135 | 101.8415
7 | 0.9403 | 0.009 | 0.016 | 104.4778
7.5 | 1.0061 | 0.00947 | 0.0189 | 106.2408
8 | 1.0709 | 0.01 | 0.0223 | 107.09
8.5 | 1.1336 | 0.0106 | 0.0264 | 106.9434
9 | 1.1918 | 0.01127 | 0.0314 | 105.7498
9.5 | 1.2416 | 0.01205 | 0.0381 | 103.0373
10.5 | 1.3622 | 0.01447 | 0.0472 | 94.1396
11 | 1.4015 | 0.01618 | 0.0541 | 86.6193
11.5 | 1.4352 | 0.01869 | 0.0604 | 76.7897
12 | 1.4516 | 0.02273 | 0.0657 | 63.8627
12.5 | 1.4448 | 0.0291 | 0.0683 | 49.6495
13 | 1.4207 | 0.0376 | 0.0678 | 37.7846
13.5 | 1.3868 | 0.0474 | 0.0652 | 29.2574
14 | 1.3457 | 0.05811 | 0.0613 | 23.1578
14.5 | 1.3025 | 0.06929 | 0.0565 | 18.7978
15 | 1.2597 | 0.08076 | 0.0511 | 15.5981
15.5 | 1.2182 | 0.09248 | 0.0452 | 13.1726
16 | 1.1789 | 0.10442 | 0.0387 | 11.29
16.5 | 1.1425 | 0.11647 | 0.0317 | 9.8094
17 | 1.106 | 0.12913 | 0.0238 | 8.565

## 89. Re 7M Mach 0.00 (1)
BIGFOIL.COM POLAR EXPORT
GA 30A016
GA 30A016 |  |  |  | Cl Max: | 1.511 | at alpha= | 16 | deg
JavaFoil+Calcfoil stall+Eppler ext transition |  |  |  | L/D Max: | 87.301 | at alpha= | 11 | deg
Re: | 7000000 |  |  | Cd Min: | 0.00954 | at alpha= | 0 | deg
Mach: | 0 |  |  | Cl=0 at alpha= | 0 | deg
|  |  |  | @ Cl=0.1, Cd= | 0.0096411
|  |  |  | @ Cl=0.4, Cd= | 0.010116
|  |  |  | @ Cl=0.6, Cd= | 0.010767
alpha (deg) | Cl | Cd | Cm | Cl/Cd
-20 | -1.42 | 0.07964 | 0.023 | -17.836
-19.5 | -1.437 | 0.0725 | 0.023 | -19.827
-19 | -1.456 | 0.06375 | 0.023 | -22.845
-18.5 | -1.47 | 0.05749 | 0.022 | -25.569
-18 | -1.487 | 0.04952 | 0.022 | -30.02
-17.5 | -1.498 | 0.04351 | 0.022 | -34.423
-17 | -1.504 | 0.03898 | 0.022 | -38.583
-16.5 | -1.509 | 0.03435 | 0.021 | -43.94
-16 | -1.511 | 0.03048 | 0.021 | -49.558
-15.5 | -1.508 | 0.02741 | 0.021 | -55.005
-15 | -1.501 | 0.02487 | 0.02 | -60.364
-14.5 | -1.49 | 0.0228 | 0.02 | -65.335
-14 | -1.473 | 0.02114 | 0.019 | -69.689
-13.5 | -1.453 | 0.01958 | 0.019 | -74.242
-13 | -1.44 | 0.01759 | 0.018 | -81.901
-12.5 | -1.404 | 0.01671 | 0.018 | -84.02
-12 | -1.365 | 0.01606 | 0.017 | -85.011
-11.5 | -1.324 | 0.01545 | 0.016 | -85.699
-11 | -1.28 | 0.0149 | 0.016 | -85.89
-10.5 | -1.234 | 0.01435 | 0.015 | -85.932
-10 | -1.185 | 0.0141 | 0.014 | -84.018
-9.5 | -1.134 | 0.01335 | 0.014 | -84.948
-9 | -1.082 | 0.01292 | 0.013 | -83.713
-8.5 | -1.028 | 0.01247 | 0.012 | -82.467
-8 | -0.973 | 0.01251 | 0.012 | -77.757
-7.5 | -0.916 | 0.01254 | 0.011 | -72.999
-7 | -0.858 | 0.01185 | 0.01 | -72.418
-6.5 | -0.8 | 0.01191 | 0.009 | -67.138
-6 | -0.741 | 0.0112 | 0.009 | -66.129
-5.5 | -0.68 | 0.01125 | 0.008 | -60.49
-5 | -0.62 | 0.01074 | 0.007 | -57.732
-4.5 | -0.559 | 0.01091 | 0.007 | -51.238
-4 | -0.498 | 0.01031 | 0.006 | -48.249
-3.5 | -0.436 | 0.01019 | 0.005 | -42.782
-3 | -0.374 | 0.01012 | 0.004 | -36.975
-2.5 | -0.312 | 0.01015 | 0.004 | -30.735
-2 | -0.25 | 0.01009 | 0.003 | -24.748
-1.5 | -0.187 | 0.01004 | 0.002 | -18.673
-1 | -0.125 | 0.00969 | 0.001 | -12.897
-0.5 | -0.063 | 0.00962 | 0.001 | -6.498
0 | 0 | 0.00954 | 0 | 0
0.5 | 0.063 | 0.0096 | -0.001 | 6.556
1 | 0.126 | 0.00967 | -0.001 | 13.014
1.5 | 0.189 | 0.01001 | -0.002 | 18.848
2 | 0.251 | 0.01006 | -0.003 | 24.983
2.5 | 0.314 | 0.01012 | -0.004 | 31.03
3 | 0.377 | 0.01009 | -0.004 | 37.332
3.5 | 0.439 | 0.01016 | -0.005 | 43.206
4 | 0.501 | 0.01028 | -0.006 | 48.735
4.5 | 0.563 | 0.01087 | -0.007 | 51.778
5 | 0.624 | 0.0107 | -0.007 | 58.348
5.5 | 0.685 | 0.01121 | -0.008 | 61.163
6 | 0.746 | 0.01115 | -0.009 | 66.873
6.5 | 0.806 | 0.01186 | -0.009 | 67.928
7 | 0.865 | 0.0118 | -0.01 | 73.282
7.5 | 0.923 | 0.01248 | -0.011 | 73.912
8 | 0.98 | 0.01244 | -0.012 | 78.751
8.5 | 1.036 | 0.0124 | -0.012 | 83.573
9 | 1.09 | 0.01285 | -0.013 | 84.872
9.5 | 1.143 | 0.01327 | -0.014 | 86.173
10 | 1.194 | 0.01401 | -0.014 | 85.267
10.5 | 1.244 | 0.01425 | -0.015 | 87.27
11 | 1.291 | 0.01479 | -0.016 | 87.301
11.5 | 1.336 | 0.01532 | -0.017 | 87.16
12 | 1.378 | 0.01592 | -0.017 | 86.535
12.5 | 1.417 | 0.01656 | -0.018 | 85.601
13 | 1.454 | 0.01741 | -0.019 | 83.507
13.5 | 1.453 | 0.01958 | -0.019 | 74.242
14 | 1.473 | 0.02114 | -0.019 | 69.689
14.5 | 1.49 | 0.0228 | -0.02 | 65.335
15 | 1.501 | 0.02487 | -0.02 | 60.364
15.5 | 1.508 | 0.02741 | -0.021 | 55.005
16 | 1.511 | 0.03048 | -0.021 | 49.558
16.5 | 1.509 | 0.03435 | -0.021 | 43.94
17 | 1.504 | 0.03898 | -0.022 | 38.583
17.5 | 1.498 | 0.04351 | -0.022 | 34.423
18 | 1.487 | 0.04952 | -0.022 | 30.02
18.5 | 1.47 | 0.05749 | -0.022 | 25.569
19 | 1.456 | 0.06375 | -0.023 | 22.845
19.5 | 1.437 | 0.0725 | -0.023 | 19.827
20 | 1.42 | 0.07964 | -0.023 | 17.836

## 90. Re 7M Mach 0.00 (2)
BIGFOIL.COM POLAR EXPORT
GA 30A016
GA 30A016 |  |  |  | Cl Max: | 1.8105 | at alpha= | 20 | deg
XFOIL ncrit=9 |  |  |  | L/D Max: | 119.547 | at alpha= | 10 | deg
Re: | 7000000 |  |  | Cd Min: | 0.03525 | at alpha= | -20 | deg
Mach: | 0 |  |  | Cl=0 at alpha= | 0 | deg
|  |  |  | @ Cl=0.1, Cd= | 0.0055549
|  |  |  | @ Cl=0.4, Cd= | 0.0060222
|  |  |  | @ Cl=0.6, Cd= | 0.0066556
alpha (deg) | Cl | Cd | Cm | Cl/Cd
-20 | -1.8071 | 0.03525 | -0.0361 | -51.2652
-19.5 | -1.7994 | 0.03124 | -0.0355 | -57.5992
-19 | -1.7855 | 0.028 | -0.0346 | -63.7679
-18.5 | -1.7667 | 0.02536 | -0.0332 | -69.6648
-18 | -1.7452 | 0.02311 | -0.0315 | -75.5171
-17.5 | -1.7242 | 0.02099 | -0.0293 | -82.1439
-17 | -1.6995 | 0.01928 | -0.0268 | -88.1483
-16.5 | -1.6707 | 0.01792 | -0.0243 | -93.231
-16 | -1.6383 | 0.01685 | -0.0219 | -97.2285
-15.5 | -1.6077 | 0.01575 | -0.0189 | -102.0762
-15 | -1.5748 | 0.01484 | -0.0159 | -106.1186
-14.5 | -1.5395 | 0.01413 | -0.0129 | -108.9526
-14 | -1.5056 | 0.01348 | -0.0094 | -111.6914
-13.5 | -1.4694 | 0.01285 | -0.0062 | -114.3502
-13 | -1.4272 | 0.01233 | -0.004 | -115.7502
-12.5 | -1.3716 | 0.01168 | -0.0047 | -117.4315
-11.5 | -1.2576 | 0.01058 | -0.0062 | -118.8658
-11 | -1.2075 | 0.01014 | -0.0053 | -119.0828
-10.5 | -1.1591 | 0.0097 | -0.004 | -119.4948
-10 | -1.1091 | 0.00928 | -0.0029 | -119.5151
-9.5 | -1.0577 | 0.00891 | -0.0021 | -118.7093
-9 | -1.005 | 0.00858 | -0.0015 | -117.1329
-8.5 | -0.9516 | 0.00826 | -0.001 | -115.2058
-8 | -0.8978 | 0.00796 | -0.0006 | -112.7889
-7.5 | -0.8438 | 0.00769 | -0.0003 | -109.7269
-7 | -0.789 | 0.00743 | 0 | -106.1911
-6.5 | -0.7343 | 0.00717 | 0.0002 | -102.4128
-6 | -0.6792 | 0.00694 | 0.0005 | -97.8674
-5.5 | -0.6235 | 0.00674 | 0.0005 | -92.5074
-5 | -0.5676 | 0.00655 | 0.0006 | -86.6565
-4.5 | -0.5119 | 0.00635 | 0.0007 | -80.6142
-4 | -0.4556 | 0.0062 | 0.0007 | -73.4839
-3.5 | -0.3993 | 0.00602 | 0.0007 | -66.3289
-3 | -0.3425 | 0.00592 | 0.0007 | -57.8547
-2.5 | -0.2858 | 0.00578 | 0.0006 | -49.4464
-2 | -0.2288 | 0.00569 | 0.0005 | -40.2109
-1.5 | -0.172 | 0.00562 | 0.0004 | -30.605
-1 | -0.1145 | 0.00556 | 0.0003 | -20.5935
-0.5 | -0.0573 | 0.00554 | 0.0002 | -10.343
0 | 0 | 0.00553 | 0 | 0
0.5 | 0.0573 | 0.00554 | -0.0002 | 10.343
1 | 0.1146 | 0.00556 | -0.0003 | 20.6115
1.5 | 0.172 | 0.00562 | -0.0005 | 30.605
2 | 0.2288 | 0.00569 | -0.0005 | 40.2109
2.5 | 0.2858 | 0.00579 | -0.0006 | 49.361
3 | 0.3425 | 0.00592 | -0.0007 | 57.8547
3.5 | 0.3993 | 0.00602 | -0.0007 | 66.3289
4 | 0.4556 | 0.0062 | -0.0007 | 73.4839
4.5 | 0.512 | 0.00635 | -0.0007 | 80.6299
5 | 0.5677 | 0.00654 | -0.0006 | 86.8043
5.5 | 0.6236 | 0.00674 | -0.0006 | 92.5223
6 | 0.6793 | 0.00694 | -0.0005 | 97.8818
6.5 | 0.7344 | 0.00717 | -0.0003 | 102.4268
7 | 0.7891 | 0.00743 | 0 | 106.2046
7.5 | 0.8439 | 0.00769 | 0.0002 | 109.7399
8 | 0.898 | 0.00796 | 0.0006 | 112.8141
8.5 | 0.9518 | 0.00826 | 0.001 | 115.23
9 | 1.0052 | 0.00858 | 0.0015 | 117.1562
9.5 | 1.0579 | 0.00891 | 0.0021 | 118.7318
10 | 1.1094 | 0.00928 | 0.0029 | 119.5474
10.5 | 1.1593 | 0.0097 | 0.0039 | 119.5155
11 | 1.2078 | 0.01014 | 0.0053 | 119.1124
11.5 | 1.258 | 0.01058 | 0.0062 | 118.9036
12.5 | 1.372 | 0.01168 | 0.0046 | 117.4658
13 | 1.4276 | 0.01233 | 0.0039 | 115.7826
13.5 | 1.4695 | 0.01285 | 0.0062 | 114.358
14 | 1.5062 | 0.01348 | 0.0093 | 111.7359
14.5 | 1.5405 | 0.01412 | 0.0128 | 109.1006
15 | 1.5759 | 0.01483 | 0.0157 | 106.2643
15.5 | 1.6089 | 0.01574 | 0.0187 | 102.2173
16 | 1.6397 | 0.01683 | 0.0216 | 97.4272
16.5 | 1.6723 | 0.01791 | 0.024 | 93.3724
17 | 1.7012 | 0.01926 | 0.0265 | 88.3281
17.5 | 1.726 | 0.02097 | 0.029 | 82.3081
18 | 1.7472 | 0.02308 | 0.0312 | 75.7019
18.5 | 1.7692 | 0.02531 | 0.0329 | 69.9012
19 | 1.7884 | 0.02792 | 0.0342 | 64.0544
19.5 | 1.8026 | 0.03114 | 0.0351 | 57.887
20 | 1.8105 | 0.03514 | 0.0357 | 51.5225

## 91. Re 7M Mach 0.10 (1)
BIGFOIL.COM POLAR EXPORT
GA 30A016
GA 30A016 |  |  |  | Cl Max: | 1.495 | at alpha= | 16 | deg
JavaFoil+Calcfoil stall+Eppler ext transition |  |  |  | L/D Max: | 86.82 | at alpha= | 10.5 | deg
Re: | 7000000 |  |  | Cd Min: | 0.00959 | at alpha= | 0 | deg
Mach: | 0.1 |  |  | Cl=0 at alpha= | 0 | deg
|  |  |  | @ Cl=0.1, Cd= | 0.0096218
|  |  |  | @ Cl=0.4, Cd= | 0.010181
|  |  |  | @ Cl=0.6, Cd= | 0.010765
alpha (deg) | Cl | Cd | Cm | Cl/Cd
-20 | -1.376 | 0.08509 | 0.023 | -16.177
-19.5 | -1.397 | 0.07726 | 0.023 | -18.086
-19 | -1.42 | 0.06807 | 0.023 | -20.856
-18.5 | -1.437 | 0.06125 | 0.022 | -23.459
-18 | -1.457 | 0.05272 | 0.022 | -27.631
-17.5 | -1.472 | 0.04616 | 0.022 | -31.881
-17 | -1.481 | 0.04123 | 0.022 | -35.931
-16.5 | -1.49 | 0.03617 | 0.021 | -41.201
-16 | -1.495 | 0.03193 | 0.021 | -46.811
-15.5 | -1.492 | 0.02905 | 0.021 | -51.383
-15 | -1.491 | 0.02577 | 0.02 | -57.855
-14.5 | -1.482 | 0.02348 | 0.02 | -63.104
-14 | -1.469 | 0.02154 | 0.019 | -68.189
-13.5 | -1.45 | 0.01997 | 0.019 | -72.597
-13 | -1.441 | 0.01768 | 0.019 | -81.51
-12.5 | -1.406 | 0.01695 | 0.018 | -82.907
-12 | -1.367 | 0.01628 | 0.017 | -84.019
-11.5 | -1.327 | 0.01561 | 0.017 | -85.012
-11 | -1.283 | 0.01504 | 0.016 | -85.327
-10.5 | -1.237 | 0.01448 | 0.015 | -85.474
-10 | -1.189 | 0.01421 | 0.014 | -83.658
-9.5 | -1.138 | 0.01367 | 0.014 | -83.296
-9 | -1.086 | 0.01302 | 0.013 | -83.403
-8.5 | -1.032 | 0.0126 | 0.012 | -81.943
-8 | -0.977 | 0.01252 | 0.012 | -78.004
-7.5 | -0.92 | 0.01257 | 0.011 | -73.169
-7 | -0.862 | 0.01189 | 0.01 | -72.511
-6.5 | -0.803 | 0.01201 | 0.01 | -66.918
-6 | -0.744 | 0.01123 | 0.009 | -66.25
-5.5 | -0.684 | 0.01129 | 0.008 | -60.567
-5 | -0.623 | 0.01077 | 0.007 | -57.857
-4.5 | -0.562 | 0.01084 | 0.007 | -51.797
-4 | -0.5 | 0.01038 | 0.006 | -48.201
-3.5 | -0.438 | 0.01038 | 0.005 | -42.204
-3 | -0.376 | 0.01012 | 0.004 | -37.16
-2.5 | -0.314 | 0.01021 | 0.004 | -30.714
-2 | -0.251 | 0.01009 | 0.003 | -24.876
-1.5 | -0.188 | 0.01 | 0.002 | -18.832
-1 | -0.126 | 0.00965 | 0.001 | -13.017
-0.5 | -0.063 | 0.00963 | 0.001 | -6.523
0 | 0 | 0.00959 | 0 | 0
0.5 | 0.063 | 0.00961 | -0.001 | 6.582
1 | 0.126 | 0.00963 | -0.001 | 13.136
1.5 | 0.19 | 0.00997 | -0.002 | 19.009
2 | 0.253 | 0.01006 | -0.003 | 25.112
2.5 | 0.316 | 0.01018 | -0.004 | 31.012
3 | 0.378 | 0.01009 | -0.004 | 37.518
3.5 | 0.441 | 0.01035 | -0.005 | 42.63
4 | 0.504 | 0.01034 | -0.006 | 48.69
4.5 | 0.566 | 0.01081 | -0.007 | 52.344
5 | 0.627 | 0.01073 | -0.007 | 58.474
5.5 | 0.689 | 0.01124 | -0.008 | 61.246
6 | 0.749 | 0.01119 | -0.009 | 67.001
6.5 | 0.809 | 0.01195 | -0.01 | 67.709
7 | 0.869 | 0.01184 | -0.01 | 73.382
7.5 | 0.927 | 0.01251 | -0.011 | 74.09
8 | 0.984 | 0.01246 | -0.012 | 79.009
8.5 | 1.04 | 0.01253 | -0.012 | 83.046
9 | 1.095 | 0.01294 | -0.013 | 84.572
9.5 | 1.148 | 0.01358 | -0.014 | 84.494
10 | 1.199 | 0.01412 | -0.015 | 84.916
10.5 | 1.248 | 0.01437 | -0.015 | 86.82
11 | 1.295 | 0.01493 | -0.016 | 86.722
11.5 | 1.339 | 0.01548 | -0.017 | 86.475
12 | 1.38 | 0.01613 | -0.017 | 85.537
12.5 | 1.419 | 0.0168 | -0.018 | 84.456
13 | 1.455 | 0.0175 | -0.019 | 83.127
13.5 | 1.45 | 0.01997 | -0.019 | 72.597
14 | 1.469 | 0.02154 | -0.019 | 68.189
14.5 | 1.482 | 0.02348 | -0.02 | 63.104
15 | 1.491 | 0.02577 | -0.02 | 57.855
15.5 | 1.492 | 0.02905 | -0.021 | 51.383
16 | 1.495 | 0.03193 | -0.021 | 46.811
16.5 | 1.49 | 0.03617 | -0.021 | 41.201
17 | 1.481 | 0.04123 | -0.022 | 35.931
17.5 | 1.472 | 0.04616 | -0.022 | 31.881
18 | 1.457 | 0.05272 | -0.022 | 27.631
18.5 | 1.437 | 0.06125 | -0.022 | 23.459
19 | 1.42 | 0.06807 | -0.022 | 20.856
19.5 | 1.397 | 0.07726 | -0.022 | 18.086
20 | 1.376 | 0.08509 | -0.023 | 16.177

## 92. Re 7M Mach 0.10 (2)
BIGFOIL.COM POLAR EXPORT
GA 30A016
GA 30A016 |  |  |  | Cl Max: | 1.7979 | at alpha= | 20 | deg
XFOIL ncrit=9 |  |  |  | L/D Max: | 119.213 | at alpha= | 10.5 | deg
Re: | 7000000 |  |  | Cd Min: | 0.0389 | at alpha= | -20 | deg
Mach: | 0.1 |  |  | Cl=0 at alpha= | 0 | deg
|  |  |  | @ Cl=0.1, Cd= | 0.0055647
|  |  |  | @ Cl=0.4, Cd= | 0.0060367
|  |  |  | @ Cl=0.6, Cd= | 0.0066723
alpha (deg) | Cl | Cd | Cm | Cl/Cd
-20 | -1.7944 | 0.0389 | -0.0382 | -46.1285
-19.5 | -1.7923 | 0.03402 | -0.0381 | -52.6837
-19 | -1.7828 | 0.03014 | -0.0374 | -59.1506
-18.5 | -1.7675 | 0.02701 | -0.0361 | -65.4387
-18 | -1.7471 | 0.02445 | -0.0346 | -71.456
-17.5 | -1.725 | 0.02223 | -0.0326 | -77.5978
-17 | -1.7025 | 0.0202 | -0.0301 | -84.2822
-16.5 | -1.6756 | 0.01861 | -0.0275 | -90.0376
-16 | -1.6445 | 0.01736 | -0.0249 | -94.7293
-15.5 | -1.6124 | 0.01626 | -0.0221 | -99.1636
-15 | -1.5803 | 0.01522 | -0.0189 | -103.8305
-14.5 | -1.5454 | 0.0144 | -0.0158 | -107.3194
-14 | -1.5102 | 0.01375 | -0.0124 | -109.8327
-13.5 | -1.4757 | 0.01306 | -0.0087 | -112.9939
-13 | -1.4377 | 0.01251 | -0.0054 | -114.9241
-12.5 | -1.3813 | 0.01188 | -0.006 | -116.271
-11.5 | -1.2656 | 0.01072 | -0.0075 | -118.0597
-11 | -1.2154 | 0.01026 | -0.0064 | -118.46
-10.5 | -1.1668 | 0.00978 | -0.0049 | -119.3047
-10 | -1.1164 | 0.00937 | -0.0038 | -119.1462
-9.5 | -1.0645 | 0.00899 | -0.0029 | -118.4093
-9 | -1.0116 | 0.00865 | -0.0021 | -116.948
-8.5 | -0.958 | 0.00831 | -0.0016 | -115.2828
-8 | -0.9038 | 0.008 | -0.0011 | -112.975
-7.5 | -0.8493 | 0.00773 | -0.0007 | -109.8706
-7 | -0.7941 | 0.00747 | -0.0004 | -106.3052
-6.5 | -0.7388 | 0.00722 | -0.0001 | -102.3269
-6 | -0.6835 | 0.00698 | 0.0002 | -97.9226
-5.5 | -0.6274 | 0.00677 | 0.0003 | -92.6736
-5 | -0.5711 | 0.00658 | 0.0004 | -86.7933
-4.5 | -0.5151 | 0.00637 | 0.0006 | -80.8634
-4 | -0.4584 | 0.00622 | 0.0006 | -73.6977
-3.5 | -0.4017 | 0.00604 | 0.0006 | -66.5066
-3 | -0.3445 | 0.00593 | 0.0006 | -58.0944
-2.5 | -0.2875 | 0.0058 | 0.0006 | -49.569
-2 | -0.2302 | 0.0057 | 0.0005 | -40.386
-1 | -0.1152 | 0.00558 | 0.0003 | -20.6452
-0.5 | -0.0577 | 0.00555 | 0.0001 | -10.3964
0 | 0 | 0.00554 | 0 | 0
0.5 | 0.0577 | 0.00555 | -0.0001 | 10.3964
1 | 0.1152 | 0.00557 | -0.0003 | 20.6822
1.5 | 0.1731 | 0.00563 | -0.0004 | 30.746
2 | 0.2302 | 0.00571 | -0.0005 | 40.3152
2.5 | 0.2875 | 0.00581 | -0.0006 | 49.4836
3 | 0.3446 | 0.00593 | -0.0006 | 58.1113
3.5 | 0.4017 | 0.00604 | -0.0006 | 66.5066
4 | 0.4584 | 0.00622 | -0.0006 | 73.6977
4.5 | 0.5151 | 0.00637 | -0.0006 | 80.8634
5 | 0.5712 | 0.00657 | -0.0004 | 86.9406
5.5 | 0.6275 | 0.00677 | -0.0003 | 92.6883
6 | 0.6836 | 0.00698 | -0.0002 | 97.937
6.5 | 0.7389 | 0.00722 | 0.0001 | 102.3407
7 | 0.7942 | 0.00747 | 0.0003 | 106.3186
7.5 | 0.8494 | 0.00773 | 0.0006 | 109.8836
8 | 0.9039 | 0.008 | 0.0011 | 112.9875
8.5 | 0.9582 | 0.00831 | 0.0015 | 115.3069
9 | 1.0118 | 0.00865 | 0.0021 | 116.9711
9.5 | 1.0648 | 0.00899 | 0.0028 | 118.4427
10 | 1.1167 | 0.00937 | 0.0037 | 119.1782
10.5 | 1.1671 | 0.00979 | 0.0049 | 119.2135
11 | 1.2157 | 0.01026 | 0.0064 | 118.4893
11.5 | 1.266 | 0.01072 | 0.0074 | 118.097
12.5 | 1.3817 | 0.01188 | 0.0059 | 116.3047
13 | 1.4382 | 0.01251 | 0.0053 | 114.964
13.5 | 1.476 | 0.01306 | 0.0086 | 113.0168
14 | 1.5111 | 0.01375 | 0.0122 | 109.8982
14.5 | 1.5464 | 0.0144 | 0.0156 | 107.3889
15 | 1.5814 | 0.01522 | 0.0187 | 103.9028
15.5 | 1.6136 | 0.01626 | 0.0219 | 99.2374
16 | 1.646 | 0.01735 | 0.0246 | 94.8703
16.5 | 1.6772 | 0.01859 | 0.0272 | 90.2205
17 | 1.7043 | 0.02018 | 0.0298 | 84.4549
17.5 | 1.727 | 0.0222 | 0.0323 | 77.7928
18 | 1.7494 | 0.02441 | 0.0343 | 71.6673
18.5 | 1.7701 | 0.02694 | 0.0358 | 65.7053
19 | 1.7858 | 0.03005 | 0.037 | 59.4276
19.5 | 1.7956 | 0.03392 | 0.0377 | 52.9363
20 | 1.7979 | 0.03878 | 0.0378 | 46.3615

## 93. Re 7M Mach 0.25 (1)
BIGFOIL.COM POLAR EXPORT
GA 30A016
GA 30A016 |  |  |  | Cl Max: | 1.415 | at alpha= | 14 | deg
JavaFoil+Calcfoil stall+Eppler ext transition |  |  |  | L/D Max: | 83.698 | at alpha= | 9.5 | deg
Re: | 7000000 |  |  | Cd Min: | 0.00965 | at alpha= | 0.5 | deg
Mach: | 0.25 |  |  | Cl=0 at alpha= | 0 | deg
|  |  |  | @ Cl=0.1, Cd= | 0.0097146
|  |  |  | @ Cl=0.4, Cd= | 0.010236
|  |  |  | @ Cl=0.6, Cd= | 0.011083
alpha (deg) | Cl | Cd | Cm | Cl/Cd
-19 | -1.118 | 0.10597 | 0.021 | -10.551
-18.5 | -1.164 | 0.09587 | 0.021 | -12.144
-18 | -1.212 | 0.08297 | 0.021 | -14.603
-17.5 | -1.255 | 0.07143 | 0.021 | -17.57
-17 | -1.297 | 0.06016 | 0.021 | -21.556
-16.5 | -1.328 | 0.05282 | 0.021 | -25.148
-16 | -1.358 | 0.04524 | 0.021 | -30.017
-15.5 | -1.382 | 0.03881 | 0.021 | -35.608
-15 | -1.4 | 0.03364 | 0.02 | -41.624
-14.5 | -1.411 | 0.0296 | 0.02 | -47.657
-14 | -1.415 | 0.02613 | 0.02 | -54.161
-13.5 | -1.414 | 0.02341 | 0.019 | -60.397
-13 | -1.404 | 0.02131 | 0.019 | -65.898
-12.5 | -1.386 | 0.01972 | 0.018 | -70.283
-12 | -1.374 | 0.0174 | 0.018 | -78.953
-11.5 | -1.338 | 0.01667 | 0.017 | -80.281
-11 | -1.299 | 0.01594 | 0.016 | -81.486
-10.5 | -1.256 | 0.01546 | 0.016 | -81.211
-10 | -1.209 | 0.01488 | 0.015 | -81.297
-9.5 | -1.16 | 0.01407 | 0.014 | -82.463
-9 | -1.109 | 0.01347 | 0.013 | -82.329
-8.5 | -1.055 | 0.01299 | 0.013 | -81.272
-8 | -0.999 | 0.01331 | 0.012 | -75.114
-7.5 | -0.942 | 0.01256 | 0.011 | -75.039
-7 | -0.884 | 0.01258 | 0.011 | -70.236
-6.5 | -0.824 | 0.01223 | 0.01 | -67.367
-6 | -0.763 | 0.01179 | 0.009 | -64.772
-5.5 | -0.702 | 0.01152 | 0.008 | -60.929
-5 | -0.64 | 0.01091 | 0.008 | -58.606
-4.5 | -0.577 | 0.01106 | 0.007 | -52.123
-4 | -0.514 | 0.01079 | 0.006 | -47.592
-3.5 | -0.45 | 0.01039 | 0.005 | -43.294
-3 | -0.386 | 0.01025 | 0.005 | -37.689
-2.5 | -0.322 | 0.01028 | 0.004 | -31.325
-2 | -0.258 | 0.01022 | 0.003 | -25.231
-1.5 | -0.194 | 0.01016 | 0.002 | -19.052
-1 | -0.129 | 0.0098 | 0.002 | -13.177
-0.5 | -0.065 | 0.00967 | 0.001 | -6.676
0 | 0 | 0.00996 | 0 | 0
0.5 | 0.065 | 0.00965 | -0.001 | 6.737
1 | 0.13 | 0.00977 | -0.002 | 13.301
1.5 | 0.195 | 0.01013 | -0.002 | 19.236
2 | 0.26 | 0.01019 | -0.003 | 25.478
2.5 | 0.324 | 0.01025 | -0.004 | 31.636
3 | 0.389 | 0.01021 | -0.005 | 38.064
3.5 | 0.453 | 0.01036 | -0.005 | 43.734
4 | 0.517 | 0.01075 | -0.006 | 48.097
4.5 | 0.581 | 0.01102 | -0.007 | 52.688
5 | 0.644 | 0.01123 | -0.008 | 57.357
5.5 | 0.707 | 0.01147 | -0.008 | 61.629
6 | 0.769 | 0.01174 | -0.009 | 65.535
6.5 | 0.83 | 0.01218 | -0.01 | 68.184
7 | 0.89 | 0.01252 | -0.011 | 71.116
7.5 | 0.95 | 0.01249 | -0.011 | 76
8 | 1.008 | 0.01324 | -0.012 | 76.119
8.5 | 1.064 | 0.01291 | -0.013 | 82.395
9 | 1.118 | 0.01339 | -0.013 | 83.511
9.5 | 1.17 | 0.01398 | -0.014 | 83.698
10 | 1.22 | 0.01478 | -0.015 | 82.55
10.5 | 1.267 | 0.01535 | -0.016 | 82.527
11 | 1.311 | 0.01582 | -0.016 | 82.86
11.5 | 1.351 | 0.01653 | -0.017 | 81.719
12 | 1.387 | 0.01724 | -0.018 | 80.432
12.5 | 1.386 | 0.01972 | -0.018 | 70.283
13 | 1.404 | 0.02131 | -0.019 | 65.898
13.5 | 1.414 | 0.02341 | -0.019 | 60.397
14 | 1.415 | 0.02613 | -0.019 | 54.161
14.5 | 1.411 | 0.0296 | -0.02 | 47.657
15 | 1.4 | 0.03364 | -0.02 | 41.624
15.5 | 1.382 | 0.03881 | -0.02 | 35.608
16 | 1.358 | 0.04524 | -0.021 | 30.017
16.5 | 1.328 | 0.05282 | -0.021 | 25.148
17 | 1.297 | 0.06016 | -0.021 | 21.556
17.5 | 1.255 | 0.07143 | -0.021 | 17.57
18 | 1.21 | 0.08391 | -0.021 | 14.419
18.5 | 1.167 | 0.09419 | -0.021 | 12.386
19 | 1.118 | 0.10597 | -0.021 | 10.551

## 94. Re 7M Mach 0.25 (2)
BIGFOIL.COM POLAR EXPORT
GA 30A016
GA 30A016 |  |  |  | Cl Max: | 1.7344 | at alpha= | 18 | deg
XFOIL ncrit=9 |  |  |  | L/D Max: | 117.214 | at alpha= | 10 | deg
Re: | 7000000 |  |  | Cd Min: | 0.06589 | at alpha= | -20 | deg
Mach: | 0.25 |  |  | Cl=0 at alpha= | 0 | deg
|  |  |  | @ Cl=0.1, Cd= | 0.005634
|  |  |  | @ Cl=0.4, Cd= | 0.0061195
|  |  |  | @ Cl=0.6, Cd= | 0.0067397
alpha (deg) | Cl | Cd | Cm | Cl/Cd
-20 | -1.6766 | 0.06589 | -0.0416 | -25.4454
-19.5 | -1.7032 | 0.0565 | -0.0447 | -30.1451
-19 | -1.7175 | 0.04871 | -0.0466 | -35.2597
-18.5 | -1.7285 | 0.04159 | -0.0478 | -41.5605
-18 | -1.7314 | 0.03563 | -0.048 | -48.5939
-17.5 | -1.7246 | 0.03091 | -0.0473 | -55.7942
-17 | -1.7094 | 0.02724 | -0.0459 | -62.7533
-16.5 | -1.6876 | 0.02431 | -0.0439 | -69.42
-16 | -1.6649 | 0.02172 | -0.0413 | -76.6529
-15.5 | -1.6393 | 0.01957 | -0.0382 | -83.766
-15 | -1.608 | 0.01793 | -0.0349 | -89.6821
-14.5 | -1.5731 | 0.01663 | -0.0316 | -94.5941
-14 | -1.5396 | 0.01537 | -0.0277 | -100.1692
-13.5 | -1.5026 | 0.01441 | -0.0239 | -104.2748
-13 | -1.4661 | 0.01362 | -0.0196 | -107.6432
-12.5 | -1.4344 | 0.01292 | -0.0141 | -111.0217
-12 | -1.3745 | 0.01222 | -0.014 | -112.4795
-11 | -1.2593 | 0.0109 | -0.0128 | -115.5321
-10.5 | -1.2079 | 0.01037 | -0.0108 | -116.4802
-10 | -1.1565 | 0.00987 | -0.0088 | -117.1733
-9.5 | -1.1033 | 0.00942 | -0.0072 | -117.1231
-9 | -1.0485 | 0.00901 | -0.0059 | -116.3707
-8.5 | -0.9925 | 0.00864 | -0.0048 | -114.8727
-8 | -0.9359 | 0.00831 | -0.004 | -112.6233
-7.5 | -0.8791 | 0.008 | -0.0032 | -109.8875
-7 | -0.8221 | 0.0077 | -0.0025 | -106.7662
-6.5 | -0.7646 | 0.00741 | -0.0019 | -103.1849
-6 | -0.7068 | 0.00717 | -0.0014 | -98.5774
-5.5 | -0.6488 | 0.00694 | -0.001 | -93.487
-5 | -0.5907 | 0.0067 | -0.0006 | -88.1642
-4.5 | -0.5321 | 0.00651 | -0.0004 | -81.7358
-4 | -0.4739 | 0.00631 | -0.0001 | -75.103
-3.5 | -0.4148 | 0.00616 | 0 | -67.3377
-3 | -0.3561 | 0.006 | 0.0001 | -59.35
-2.5 | -0.2969 | 0.0059 | 0.0001 | -50.322
-2 | -0.2378 | 0.00577 | 0.0002 | -41.2132
-1.5 | -0.1786 | 0.00569 | 0.0002 | -31.3884
-1 | -0.119 | 0.00565 | 0.0001 | -21.0619
-0.5 | -0.0595 | 0.0056 | 0.0001 | -10.625
0 | 0 | 0.00561 | 0 | 0
0.5 | 0.0595 | 0.0056 | -0.0001 | 10.625
1 | 0.119 | 0.00565 | -0.0001 | 21.0619
1.5 | 0.1787 | 0.00569 | -0.0002 | 31.406
2 | 0.2378 | 0.00577 | -0.0002 | 41.2132
2.5 | 0.2969 | 0.0059 | -0.0001 | 50.322
3 | 0.3561 | 0.006 | -0.0001 | 59.35
3.5 | 0.4149 | 0.00616 | 0 | 67.3539
4 | 0.474 | 0.00631 | 0.0001 | 75.1189
4.5 | 0.5322 | 0.00651 | 0.0004 | 81.7512
5 | 0.5908 | 0.0067 | 0.0006 | 88.1791
5.5 | 0.6488 | 0.00695 | 0.001 | 93.3525
6 | 0.7069 | 0.00717 | 0.0014 | 98.5914
6.5 | 0.7647 | 0.00741 | 0.0019 | 103.1984
7 | 0.8222 | 0.0077 | 0.0024 | 106.7792
7.5 | 0.8793 | 0.008 | 0.0031 | 109.9125
8 | 0.9361 | 0.00831 | 0.0039 | 112.6474
8.5 | 0.9927 | 0.00864 | 0.0048 | 114.8958
9 | 1.0487 | 0.00901 | 0.0058 | 116.3929
9.5 | 1.1036 | 0.00942 | 0.0071 | 117.155
10 | 1.1569 | 0.00987 | 0.0087 | 117.2138
10.5 | 1.2082 | 0.01037 | 0.0107 | 116.5092
11 | 1.2597 | 0.0109 | 0.0127 | 115.5688
12 | 1.375 | 0.01222 | 0.0139 | 112.5205
12.5 | 1.435 | 0.01291 | 0.014 | 111.1541
13 | 1.4669 | 0.01362 | 0.0194 | 107.7019
13.5 | 1.5036 | 0.0144 | 0.0237 | 104.4167
14 | 1.5408 | 0.01537 | 0.0275 | 100.2472
14.5 | 1.5744 | 0.01662 | 0.0314 | 94.7292
15 | 1.6095 | 0.01792 | 0.0347 | 89.8158
15.5 | 1.641 | 0.01956 | 0.0379 | 83.8957
16 | 1.6668 | 0.0217 | 0.041 | 76.8111
16.5 | 1.6899 | 0.02426 | 0.0436 | 69.6579
17 | 1.7119 | 0.02718 | 0.0455 | 62.9838
17.5 | 1.7273 | 0.03085 | 0.047 | 55.9903
18 | 1.7344 | 0.03556 | 0.0477 | 48.7739
18.5 | 1.7321 | 0.04147 | 0.0475 | 41.7675
19 | 1.7217 | 0.04854 | 0.0463 | 35.4697
19.5 | 1.7074 | 0.05635 | 0.0443 | 30.2999
20 | 1.681 | 0.06573 | 0.0412 | 25.5743

## 95. Re 7M Mach 0.50 (1)
BIGFOIL.COM POLAR EXPORT
GA 30A016
GA 30A016 |  |  |  | Cl Max: | 1.177 | at alpha= | 20 | deg
JavaFoil+Calcfoil stall+Eppler ext transition |  |  |  | L/D Max: | 72.283 | at alpha= | 8 | deg
Re: | 7000000 |  |  | Cd Min: | 0.00989 | at alpha= | 0 | deg
Mach: | 0.5 |  |  | Cl=0 at alpha= | 0 | deg
|  |  |  | @ Cl=0.1, Cd= | 0.010189
|  |  |  | @ Cl=0.4, Cd= | 0.010781
|  |  |  | @ Cl=0.6, Cd= | 0.011407
alpha (deg) | Cl | Cd | Cm | Cl/Cd
-20 | -1.179 | 0.14635 | 0.022 | -8.057
-19.5 | -1.144 | 0.14276 | 0.021 | -8.013
-19 | -1.107 | 0.14509 | 0.02 | -7.631
-18.5 | -1.075 | 0.14238 | 0.019 | -7.548
-18 | -1.059 | 0.14126 | 0.02 | -7.499
-17.5 | -1.032 | 0.1322 | 0.019 | -7.805
-17 | -1.002 | 0.12708 | 0.019 | -7.887
-16.5 | -0.97 | 0.12403 | 0.018 | -7.822
-16 | -0.935 | 0.12338 | 0.016 | -7.576
-15.5 | -0.902 | 0.12039 | 0.015 | -7.496
-15 | -0.88 | 0.12328 | 0.016 | -7.14
-14.5 | -0.857 | 0.10956 | 0.016 | -7.824
-14 | -0.825 | 0.10703 | 0.015 | -7.712
-13.5 | -0.793 | 0.10405 | 0.014 | -7.618
-13 | -0.762 | 0.09885 | 0.013 | -7.707
-12.5 | -0.73 | 0.09682 | 0.012 | -7.538
-12 | -0.713 | 0.08627 | 0.013 | -8.262
-11.5 | -0.687 | 0.07786 | 0.013 | -8.826
-11 | -0.668 | 0.06776 | 0.014 | -9.862
-10.5 | -1.056 | 0.02935 | 0.016 | -35.973
-10 | -1.146 | 0.02297 | 0.016 | -49.908
-9.5 | -1.166 | 0.02019 | 0.016 | -57.746
-9 | -1.164 | 0.01689 | 0.015 | -68.914
-8.5 | -1.129 | 0.01574 | 0.014 | -71.702
-8 | -1.082 | 0.01479 | 0.013 | -73.132
-7.5 | -1.028 | 0.01398 | 0.013 | -73.557
-7 | -0.97 | 0.01378 | 0.012 | -70.439
-6.5 | -0.909 | 0.01384 | 0.011 | -65.658
-6 | -0.845 | 0.01275 | 0.01 | -66.281
-5.5 | -0.779 | 0.0124 | 0.009 | -62.769
-5 | -0.711 | 0.01237 | 0.008 | -57.467
-4.5 | -0.642 | 0.01181 | 0.008 | -54.326
-4 | -0.572 | 0.01151 | 0.007 | -49.686
-3.5 | -0.502 | 0.01089 | 0.006 | -46.048
-3 | -0.431 | 0.0106 | 0.005 | -40.626
-2.5 | -0.359 | 0.0107 | 0.004 | -33.595
-2 | -0.288 | 0.01043 | 0.003 | -27.598
-1.5 | -0.216 | 0.0103 | 0.003 | -20.967
-1 | -0.144 | 0.01026 | 0.002 | -14.052
-0.5 | -0.072 | 0.01021 | 0.001 | -7.063
0 | 0 | 0.00989 | 0 | 0
0.5 | 0.073 | 0.01017 | -0.001 | 7.141
1 | 0.145 | 0.01022 | -0.002 | 14.206
1.5 | 0.218 | 0.01027 | -0.003 | 21.198
2 | 0.29 | 0.01039 | -0.003 | 27.908
2.5 | 0.362 | 0.01066 | -0.004 | 33.984
3 | 0.434 | 0.01089 | -0.005 | 39.856
3.5 | 0.506 | 0.01084 | -0.006 | 46.623
4 | 0.577 | 0.01119 | -0.007 | 51.53
4.5 | 0.647 | 0.01185 | -0.008 | 54.613
5 | 0.716 | 0.01221 | -0.008 | 58.657
5.5 | 0.785 | 0.01265 | -0.009 | 62.08
6 | 0.852 | 0.01313 | -0.01 | 64.919
6.5 | 0.917 | 0.01357 | -0.011 | 67.56
7 | 0.979 | 0.0142 | -0.012 | 68.908
7.5 | 1.037 | 0.01504 | -0.013 | 68.999
8 | 1.092 | 0.0151 | -0.013 | 72.283
8.5 | 1.139 | 0.01688 | -0.014 | 67.487
9 | 1.175 | 0.01801 | -0.015 | 65.263
9.5 | 1.166 | 0.02019 | -0.015 | 57.746
10 | 1.146 | 0.02297 | -0.016 | 49.908
10.5 | 1.056 | 0.02935 | -0.016 | 35.973
11 | 0.667 | 0.06845 | -0.013 | 9.744
11.5 | 0.69 | 0.07542 | -0.013 | 9.15
12 | 0.715 | 0.08425 | -0.013 | 8.483
12.5 | 0.73 | 0.09682 | -0.012 | 7.538
13 | 0.762 | 0.09885 | -0.013 | 7.707
13.5 | 0.796 | 0.10054 | -0.014 | 7.913
14 | 0.828 | 0.10321 | -0.015 | 8.027
14.5 | 0.856 | 0.11109 | -0.016 | 7.71
15 | 0.881 | 0.12289 | -0.016 | 7.166
15.5 | 0.902 | 0.12028 | -0.015 | 7.503
16 | 0.935 | 0.12327 | -0.016 | 7.583
16.5 | 0.97 | 0.124 | -0.018 | 7.824
17 | 1.002 | 0.12643 | -0.018 | 7.928
17.5 | 1.035 | 0.12992 | -0.019 | 7.963
18 | 1.059 | 0.14178 | -0.019 | 7.471
18.5 | 1.075 | 0.14306 | -0.018 | 7.511
19 | 1.105 | 0.14789 | -0.019 | 7.474
19.5 | 1.142 | 0.14798 | -0.021 | 7.715
20 | 1.177 | 0.14827 | -0.022 | 7.94

## 96. Re 7M Mach 0.50 (2)
BIGFOIL.COM POLAR EXPORT
GA 30A016
GA 30A016 |  |  |  | Cl Max: | 1.4739 | at alpha= | 12 | deg
XFOIL ncrit=9 |  |  |  | L/D Max: | 110.29 | at alpha= | 8.5 | deg
Re: | 7000000 |  |  | Cd Min: | 0.12647 | at alpha= | 17 | deg
Mach: | 0.5 |  |  | Cl=0 at alpha= | 0 | deg
|  |  |  | @ Cl=0.1, Cd= | 0.0059083
|  |  |  | @ Cl=0.4, Cd= | 0.0064048
|  |  |  | @ Cl=0.6, Cd= | 0.0070573
alpha (deg) | Cl | Cd | Cm | Cl/Cd
-17 | -1.1281 | 0.12624 | -0.0267 | -8.9362
-16.5 | -1.1648 | 0.11372 | -0.0345 | -10.2427
-16 | -1.2031 | 0.10166 | -0.0415 | -11.8345
-15.5 | -1.242 | 0.08995 | -0.0477 | -13.8077
-15 | -1.2822 | 0.07847 | -0.0534 | -16.34
-14.5 | -1.3236 | 0.06723 | -0.0585 | -19.6876
-14 | -1.3655 | 0.05624 | -0.063 | -24.2799
-13.5 | -1.4063 | 0.04565 | -0.0667 | -30.8061
-13 | -1.4427 | 0.03578 | -0.0691 | -40.3214
-12.5 | -1.4672 | 0.02744 | -0.0692 | -53.4694
-12 | -1.4727 | 0.02141 | -0.0657 | -68.7856
-11.5 | -1.4538 | 0.01769 | -0.0598 | -82.182
-11 | -1.4176 | 0.01542 | -0.0532 | -91.9326
-10.5 | -1.3667 | 0.01385 | -0.0475 | -98.6787
-10 | -1.3043 | 0.01259 | -0.0431 | -103.5981
-9.5 | -1.2552 | 0.01169 | -0.0362 | -107.3738
-9 | -1.2023 | 0.01099 | -0.0299 | -109.3995
-8.5 | -1.141 | 0.01035 | -0.0253 | -110.2415
-8 | -1.077 | 0.00978 | -0.0215 | -110.1227
-7.5 | -1.0112 | 0.00927 | -0.0182 | -109.0831
-7 | -0.9449 | 0.00882 | -0.0153 | -107.1315
-6.5 | -0.8779 | 0.00842 | -0.0129 | -104.2637
-6 | -0.8108 | 0.00805 | -0.0107 | -100.7205
-5.5 | -0.7437 | 0.0077 | -0.0088 | -96.5844
-5 | -0.6762 | 0.00739 | -0.0073 | -91.502
-4.5 | -0.6091 | 0.00709 | -0.0058 | -85.9097
-4 | -0.5416 | 0.00685 | -0.0047 | -79.0657
-3.5 | -0.4742 | 0.00661 | -0.0037 | -71.7398
-3 | -0.4063 | 0.00642 | -0.0029 | -63.2866
-2.5 | -0.339 | 0.00626 | -0.0021 | -54.1534
-2 | -0.2716 | 0.00609 | -0.0015 | -44.5977
-1.5 | -0.2038 | 0.00599 | -0.0011 | -34.0234
-1 | -0.1359 | 0.00594 | -0.0007 | -22.8788
-0.5 | -0.0678 | 0.00588 | -0.0003 | -11.5306
0.5 | 0.0678 | 0.00588 | 0.0003 | 11.5306
1 | 0.136 | 0.00594 | 0.0006 | 22.8956
1.5 | 0.2038 | 0.00599 | 0.0011 | 34.0234
2 | 0.2716 | 0.00609 | 0.0015 | 44.5977
2.5 | 0.339 | 0.00626 | 0.0021 | 54.1534
3 | 0.4064 | 0.00642 | 0.0029 | 63.3022
3.5 | 0.4743 | 0.00661 | 0.0036 | 71.7549
4 | 0.5416 | 0.00685 | 0.0047 | 79.0657
4.5 | 0.6092 | 0.00709 | 0.0058 | 85.9238
5 | 0.6763 | 0.00739 | 0.0072 | 91.5156
5.5 | 0.7438 | 0.0077 | 0.0088 | 96.5974
6 | 0.8109 | 0.00805 | 0.0107 | 100.7329
6.5 | 0.8782 | 0.00841 | 0.0128 | 104.4233
7 | 0.9451 | 0.00882 | 0.0153 | 107.1542
7.5 | 1.0115 | 0.00928 | 0.0181 | 108.9978
8 | 1.0773 | 0.00979 | 0.0214 | 110.0409
8.5 | 1.1415 | 0.01035 | 0.0252 | 110.2899
9 | 1.2029 | 0.01099 | 0.0298 | 109.454
9.5 | 1.256 | 0.01169 | 0.0361 | 107.4423
10 | 1.3052 | 0.01259 | 0.043 | 103.6696
10.5 | 1.3676 | 0.01385 | 0.0473 | 98.7437
11 | 1.4187 | 0.01542 | 0.053 | 92.0039
11.5 | 1.455 | 0.01769 | 0.0597 | 82.2499
12 | 1.4739 | 0.02142 | 0.0655 | 68.8095
12.5 | 1.4682 | 0.02749 | 0.0689 | 53.4085
13 | 1.4435 | 0.03587 | 0.0688 | 40.2425
13.5 | 1.4072 | 0.04577 | 0.0663 | 30.745
14 | 1.3665 | 0.05637 | 0.0626 | 24.2416
14.5 | 1.3245 | 0.06739 | 0.058 | 19.6543
15 | 1.2832 | 0.07865 | 0.0529 | 16.3153
15.5 | 1.243 | 0.09015 | 0.0472 | 13.7881
16 | 1.2042 | 0.10186 | 0.041 | 11.8221
16.5 | 1.166 | 0.11394 | 0.034 | 10.2335
17 | 1.1293 | 0.12647 | 0.0262 | 8.9294

## 97. Re 8M Mach 0.00 (1)
BIGFOIL.COM POLAR EXPORT
GA 30A016
GA 30A016 |  |  |  | Cl Max: | 1.514 | at alpha= | 16 | deg
JavaFoil+Calcfoil stall+Eppler ext transition |  |  |  | L/D Max: | 87.772 | at alpha= | 12 | deg
Re: | 8000000 |  |  | Cd Min: | 0.00949 | at alpha= | 0 | deg
Mach: | 0 |  |  | Cl=0 at alpha= | 0 | deg
|  |  |  | @ Cl=0.1, Cd= | 0.0096111
|  |  |  | @ Cl=0.4, Cd= | 0.010293
|  |  |  | @ Cl=0.6, Cd= | 0.010707
alpha (deg) | Cl | Cd | Cm | Cl/Cd
-20 | -1.422 | 0.0786 | 0.023 | -18.089
-19.5 | -1.442 | 0.06946 | 0.023 | -20.767
-19 | -1.458 | 0.06279 | 0.023 | -23.222
-18.5 | -1.475 | 0.05497 | 0.023 | -26.836
-18 | -1.492 | 0.04731 | 0.022 | -31.528
-17.5 | -1.501 | 0.04237 | 0.022 | -35.42
-17 | -1.509 | 0.03722 | 0.022 | -40.553
-16.5 | -1.514 | 0.03285 | 0.022 | -46.096
-16 | -1.514 | 0.02966 | 0.021 | -51.029
-15.5 | -1.51 | 0.02688 | 0.021 | -56.179
-15 | -1.504 | 0.02422 | 0.02 | -62.096
-14.5 | -1.492 | 0.02217 | 0.02 | -67.31
-14 | -1.476 | 0.02044 | 0.019 | -72.234
-13.5 | -1.455 | 0.01917 | 0.019 | -75.92
-13 | -1.44 | 0.0172 | 0.018 | -83.765
-12.5 | -1.404 | 0.01647 | 0.018 | -85.262
-12 | -1.365 | 0.01583 | 0.017 | -86.238
-11.5 | -1.324 | 0.01547 | 0.016 | -85.603
-11 | -1.28 | 0.0149 | 0.016 | -85.907
-10.5 | -1.234 | 0.01439 | 0.015 | -85.718
-10 | -1.185 | 0.0139 | 0.014 | -85.24
-9.5 | -1.134 | 0.01318 | 0.014 | -86.075
-9 | -1.082 | 0.01282 | 0.013 | -84.364
-8.5 | -1.028 | 0.01239 | 0.012 | -82.945
-8 | -0.972 | 0.01277 | 0.012 | -76.16
-7.5 | -0.916 | 0.01208 | 0.011 | -75.795
-7 | -0.858 | 0.01207 | 0.01 | -71.073
-6.5 | -0.8 | 0.0116 | 0.009 | -68.96
-6 | -0.741 | 0.01109 | 0.009 | -66.793
-5.5 | -0.68 | 0.01117 | 0.008 | -60.941
-5 | -0.62 | 0.0107 | 0.007 | -57.922
-4.5 | -0.559 | 0.01082 | 0.007 | -51.671
-4 | -0.498 | 0.01059 | 0.006 | -46.985
-3.5 | -0.436 | 0.01038 | 0.005 | -42.004
-3 | -0.374 | 0.01029 | 0.004 | -36.337
-2.5 | -0.312 | 0.01011 | 0.004 | -30.871
-2 | -0.25 | 0.01005 | 0.003 | -24.844
-1.5 | -0.187 | 0.01 | 0.002 | -18.744
-1 | -0.125 | 0.00966 | 0.001 | -12.939
-0.5 | -0.063 | 0.00959 | 0.001 | -6.519
0 | 0 | 0.00949 | 0 | 0
0.5 | 0.063 | 0.00957 | -0.001 | 6.577
1 | 0.126 | 0.00964 | -0.001 | 13.056
1.5 | 0.189 | 0.00997 | -0.002 | 18.919
2 | 0.251 | 0.01003 | -0.003 | 25.078
2.5 | 0.314 | 0.01008 | -0.004 | 31.166
3 | 0.377 | 0.01026 | -0.004 | 36.691
3.5 | 0.439 | 0.01035 | -0.005 | 42.424
4 | 0.501 | 0.01056 | -0.006 | 47.466
4.5 | 0.563 | 0.01078 | -0.007 | 52.213
5 | 0.624 | 0.01066 | -0.007 | 58.535
5.5 | 0.685 | 0.01112 | -0.008 | 61.616
6 | 0.746 | 0.01104 | -0.009 | 67.541
6.5 | 0.806 | 0.01155 | -0.01 | 69.773
7 | 0.865 | 0.01202 | -0.01 | 71.929
7.5 | 0.923 | 0.01203 | -0.011 | 76.726
8 | 0.98 | 0.0127 | -0.012 | 77.141
8.5 | 1.036 | 0.01233 | -0.012 | 84.051
9 | 1.09 | 0.01275 | -0.013 | 85.536
9.5 | 1.143 | 0.01309 | -0.014 | 87.314
10 | 1.194 | 0.01381 | -0.014 | 86.496
10.5 | 1.244 | 0.01429 | -0.015 | 87.032
11 | 1.291 | 0.01479 | -0.016 | 87.297
11.5 | 1.336 | 0.01534 | -0.016 | 87.041
12 | 1.378 | 0.0157 | -0.017 | 87.772
12.5 | 1.417 | 0.01632 | -0.018 | 86.855
13 | 1.454 | 0.01703 | -0.019 | 85.404
13.5 | 1.455 | 0.01917 | -0.019 | 75.92
14 | 1.476 | 0.02044 | -0.019 | 72.234
14.5 | 1.492 | 0.02217 | -0.02 | 67.31
15 | 1.504 | 0.02422 | -0.02 | 62.096
15.5 | 1.51 | 0.02688 | -0.021 | 56.179
16 | 1.514 | 0.02966 | -0.021 | 51.029
16.5 | 1.514 | 0.03285 | -0.021 | 46.096
17 | 1.509 | 0.03722 | -0.022 | 40.553
17.5 | 1.501 | 0.04237 | -0.022 | 35.42
18 | 1.492 | 0.04731 | -0.022 | 31.528
18.5 | 1.475 | 0.05497 | -0.022 | 26.836
19 | 1.458 | 0.06279 | -0.023 | 23.222
19.5 | 1.442 | 0.06946 | -0.023 | 20.767
20 | 1.422 | 0.0786 | -0.023 | 18.089

## 98. Re 8M Mach 0.00 (2)
BIGFOIL.COM POLAR EXPORT
GA 30A016
GA 30A016 |  |  |  | Cl Max: | 1.8261 | at alpha= | 20 | deg
XFOIL ncrit=9 |  |  |  | L/D Max: | 122.785 | at alpha= | 10.5 | deg
Re: | 8000000 |  |  | Cd Min: | 0.03377 | at alpha= | -20 | deg
Mach: | 0 |  |  | Cl=0 at alpha= | 0 | deg
|  |  |  | @ Cl=0.1, Cd= | 0.00552
|  |  |  | @ Cl=0.4, Cd= | 0.0060002
|  |  |  | @ Cl=0.6, Cd= | 0.0065863
alpha (deg) | Cl | Cd | Cm | Cl/Cd
-20 | -1.8229 | 0.03377 | -0.0359 | -53.9799
-19.5 | -1.8147 | 0.02989 | -0.0351 | -60.7126
-19 | -1.8016 | 0.0267 | -0.0339 | -67.4757
-18.5 | -1.7828 | 0.02415 | -0.0323 | -73.8219
-18 | -1.7601 | 0.02208 | -0.0305 | -79.7147
-17.5 | -1.7342 | 0.02034 | -0.0284 | -85.2606
-17 | -1.7096 | 0.01867 | -0.0258 | -91.5694
-16.5 | -1.6816 | 0.01731 | -0.0231 | -97.1462
-16 | -1.6498 | 0.01625 | -0.0205 | -101.5262
-15.5 | -1.6158 | 0.01535 | -0.0178 | -105.2638
-15 | -1.5831 | 0.01445 | -0.0147 | -109.5571
-14.5 | -1.5494 | 0.01373 | -0.0114 | -112.8478
-14 | -1.5122 | 0.01316 | -0.0084 | -114.9088
-13.5 | -1.4768 | 0.01258 | -0.0049 | -117.3927
-13 | -1.4268 | 0.01197 | -0.0044 | -119.198
-12.5 | -1.3703 | 0.0114 | -0.0052 | -120.2018
-11.5 | -1.2621 | 0.01037 | -0.0054 | -121.7068
-11 | -1.2129 | 0.00991 | -0.0043 | -122.3915
-10.5 | -1.1638 | 0.00948 | -0.0031 | -122.7637
-10 | -1.1127 | 0.00911 | -0.0022 | -122.1405
-9.5 | -1.0608 | 0.00875 | -0.0015 | -121.2343
-9 | -1.0082 | 0.00841 | -0.0009 | -119.8811
-8.5 | -0.9548 | 0.00811 | -0.0004 | -117.7312
-8 | -0.9006 | 0.00782 | -0.0001 | -115.1662
-7 | -0.7913 | 0.00732 | 0.0004 | -108.1011
-6.5 | -0.7361 | 0.00709 | 0.0006 | -103.8223
-6 | -0.6806 | 0.00689 | 0.0007 | -98.7808
-5.5 | -0.6249 | 0.00668 | 0.0008 | -93.5479
-5 | -0.569 | 0.00648 | 0.0009 | -87.8086
-4.5 | -0.5128 | 0.00632 | 0.0009 | -81.1392
-4 | -0.4567 | 0.00613 | 0.0009 | -74.5024
-3.5 | -0.3999 | 0.006 | 0.0009 | -66.65
-3 | -0.3433 | 0.00587 | 0.0008 | -58.4838
-2.5 | -0.2861 | 0.00575 | 0.0007 | -49.7565
-2 | -0.2294 | 0.00565 | 0.0006 | -40.6018
-1.5 | -0.1721 | 0.0056 | 0.0005 | -30.7321
-1 | -0.1148 | 0.00553 | 0.0003 | -20.7595
-0.5 | -0.0573 | 0.00551 | 0.0002 | -10.3993
0 | 0 | 0.00549 | 0 | 0
0.5 | 0.0573 | 0.00552 | -0.0001 | 10.3804
1 | 0.1149 | 0.00552 | -0.0003 | 20.8152
1.5 | 0.1722 | 0.0056 | -0.0005 | 30.75
2 | 0.2294 | 0.00565 | -0.0006 | 40.6018
2.5 | 0.2861 | 0.00576 | -0.0007 | 49.6701
3 | 0.3434 | 0.00587 | -0.0008 | 58.5009
3.5 | 0.3999 | 0.006 | -0.0009 | 66.65
4 | 0.4568 | 0.00613 | -0.0009 | 74.5188
4.5 | 0.5129 | 0.00632 | -0.0009 | 81.1551
5 | 0.5691 | 0.00647 | -0.0009 | 87.9598
5.5 | 0.6249 | 0.00668 | -0.0008 | 93.5479
6.5 | 0.7362 | 0.00709 | -0.0006 | 103.8364
7 | 0.7914 | 0.00732 | -0.0004 | 108.1148
7.5 | 0.8464 | 0.00757 | -0.0002 | 111.8098
8 | 0.9007 | 0.00782 | 0.0001 | 115.179
8.5 | 0.955 | 0.00811 | 0.0004 | 117.7559
9 | 1.0084 | 0.00841 | 0.0009 | 119.9049
9.5 | 1.061 | 0.00875 | 0.0015 | 121.2571
10 | 1.113 | 0.00911 | 0.0022 | 122.1734
10.5 | 1.164 | 0.00948 | 0.003 | 122.7848
11 | 1.2132 | 0.00991 | 0.0042 | 122.4218
11.5 | 1.2624 | 0.01037 | 0.0053 | 121.7358
12.5 | 1.3706 | 0.0114 | 0.0051 | 120.2281
13 | 1.4272 | 0.01197 | 0.0043 | 119.2314
13.5 | 1.4768 | 0.01257 | 0.0049 | 117.4861
14 | 1.5128 | 0.01316 | 0.0083 | 114.9544
14.5 | 1.5504 | 0.01373 | 0.0112 | 112.9206
15 | 1.5841 | 0.01445 | 0.0145 | 109.6263
15.5 | 1.617 | 0.01535 | 0.0176 | 105.342
16 | 1.6512 | 0.01624 | 0.0202 | 101.6749
16.5 | 1.683 | 0.01731 | 0.0228 | 97.227
17 | 1.7112 | 0.01866 | 0.0255 | 91.7042
17.5 | 1.7361 | 0.02031 | 0.0281 | 85.4801
18 | 1.7622 | 0.02204 | 0.0302 | 79.9546
18.5 | 1.7852 | 0.0241 | 0.032 | 74.0747
19 | 1.8044 | 0.02663 | 0.0335 | 67.7582
19.5 | 1.8178 | 0.0298 | 0.0347 | 61
20 | 1.8261 | 0.03368 | 0.0355 | 54.2191

## 99. Re 8M Mach 0.10 (1)
BIGFOIL.COM POLAR EXPORT
GA 30A016
GA 30A016 |  |  |  | Cl Max: | 1.497 | at alpha= | 15.5 | deg
JavaFoil+Calcfoil stall+Eppler ext transition |  |  |  | L/D Max: | 86.762 | at alpha= | 11 | deg
Re: | 8000000 |  |  | Cd Min: | 0.00955 | at alpha= | 0 | deg
Mach: | 0.1 |  |  | Cl=0 at alpha= | 0 | deg
|  |  |  | @ Cl=0.1, Cd= | 0.0095817
|  |  |  | @ Cl=0.4, Cd= | 0.010214
|  |  |  | @ Cl=0.6, Cd= | 0.010689
alpha (deg) | Cl | Cd | Cm | Cl/Cd
-20 | -1.377 | 0.08409 | 0.023 | -16.382
-19.5 | -1.402 | 0.07424 | 0.023 | -18.882
-19 | -1.421 | 0.06703 | 0.023 | -21.204
-18.5 | -1.442 | 0.05845 | 0.023 | -24.675
-18 | -1.457 | 0.05241 | 0.022 | -27.8
-17.5 | -1.474 | 0.04502 | 0.022 | -32.755
-17 | -1.487 | 0.03936 | 0.022 | -37.768
-16.5 | -1.493 | 0.03519 | 0.022 | -42.416
-16 | -1.497 | 0.03107 | 0.021 | -48.201
-15.5 | -1.497 | 0.02801 | 0.021 | -53.43
-15 | -1.494 | 0.02506 | 0.02 | -59.594
-14.5 | -1.484 | 0.02283 | 0.02 | -65.019
-14 | -1.47 | 0.0212 | 0.019 | -69.361
-13.5 | -1.452 | 0.01955 | 0.019 | -74.259
-13 | -1.441 | 0.01743 | 0.019 | -82.684
-12.5 | -1.406 | 0.01666 | 0.018 | -84.356
-12 | -1.368 | 0.01605 | 0.017 | -85.227
-11.5 | -1.327 | 0.01563 | 0.017 | -84.897
-11 | -1.283 | 0.01503 | 0.016 | -85.387
-10.5 | -1.237 | 0.01449 | 0.015 | -85.393
-10 | -1.189 | 0.01401 | 0.014 | -84.846
-9.5 | -1.138 | 0.01331 | 0.014 | -85.517
-9 | -1.086 | 0.01286 | 0.013 | -84.46
-8.5 | -1.032 | 0.01244 | 0.012 | -82.999
-8 | -0.977 | 0.01279 | 0.012 | -76.345
-7.5 | -0.92 | 0.0121 | 0.011 | -76.042
-7 | -0.862 | 0.01217 | 0.01 | -70.848
-6.5 | -0.803 | 0.01158 | 0.01 | -69.371
-6 | -0.744 | 0.01118 | 0.009 | -66.576
-5.5 | -0.684 | 0.01127 | 0.008 | -60.646
-5 | -0.623 | 0.01068 | 0.007 | -58.34
-4.5 | -0.562 | 0.01079 | 0.007 | -52.076
-4 | -0.5 | 0.0106 | 0.006 | -47.16
-3.5 | -0.438 | 0.01012 | 0.005 | -43.311
-3 | -0.376 | 0.01031 | 0.004 | -36.47
-2.5 | -0.314 | 0.01016 | 0.004 | -30.845
-2 | -0.251 | 0.01011 | 0.003 | -24.829
-1.5 | -0.188 | 0.00996 | 0.002 | -18.915
-1 | -0.126 | 0.00962 | 0.001 | -13.068
-0.5 | -0.063 | 0.0096 | 0.001 | -6.549
0 | 0 | 0.00955 | 0 | 0
0.5 | 0.063 | 0.00957 | -0.001 | 6.608
1 | 0.126 | 0.00959 | -0.001 | 13.186
1.5 | 0.19 | 0.00993 | -0.002 | 19.091
2 | 0.253 | 0.01008 | -0.003 | 25.065
2.5 | 0.316 | 0.01014 | -0.004 | 31.142
3 | 0.378 | 0.01028 | -0.004 | 36.829
3.5 | 0.441 | 0.01009 | -0.005 | 43.737
4 | 0.504 | 0.01057 | -0.006 | 47.642
4.5 | 0.566 | 0.01075 | -0.007 | 52.623
5 | 0.627 | 0.01064 | -0.007 | 58.959
5.5 | 0.689 | 0.01123 | -0.008 | 61.32
6 | 0.749 | 0.01113 | -0.009 | 67.325
6.5 | 0.809 | 0.01153 | -0.01 | 70.19
7 | 0.869 | 0.01211 | -0.01 | 71.706
7.5 | 0.927 | 0.01204 | -0.011 | 76.983
8 | 0.984 | 0.01273 | -0.012 | 77.335
8.5 | 1.04 | 0.01237 | -0.012 | 84.113
9 | 1.095 | 0.01278 | -0.013 | 85.632
9.5 | 1.148 | 0.01323 | -0.014 | 86.752
10 | 1.199 | 0.01392 | -0.015 | 86.111
10.5 | 1.248 | 0.01439 | -0.015 | 86.718
11 | 1.295 | 0.01492 | -0.016 | 86.762
11.5 | 1.339 | 0.0155 | -0.017 | 86.336
12 | 1.38 | 0.01591 | -0.017 | 86.755
12.5 | 1.419 | 0.01651 | -0.018 | 85.946
13 | 1.455 | 0.01725 | -0.019 | 84.314
13.5 | 1.452 | 0.01955 | -0.019 | 74.259
14 | 1.47 | 0.0212 | -0.019 | 69.361
14.5 | 1.484 | 0.02283 | -0.02 | 65.019
15 | 1.494 | 0.02506 | -0.02 | 59.594
15.5 | 1.497 | 0.02801 | -0.021 | 53.43
16 | 1.497 | 0.03107 | -0.021 | 48.201
16.5 | 1.493 | 0.03519 | -0.021 | 42.416
17 | 1.487 | 0.03936 | -0.022 | 37.768
17.5 | 1.474 | 0.04502 | -0.022 | 32.755
18 | 1.457 | 0.05241 | -0.022 | 27.8
18.5 | 1.442 | 0.05845 | -0.022 | 24.675
19 | 1.421 | 0.06703 | -0.022 | 21.204
19.5 | 1.402 | 0.07424 | -0.023 | 18.882
20 | 1.377 | 0.08409 | -0.023 | 16.382

## 100. Re 8M Mach 0.10 (2)
BIGFOIL.COM POLAR EXPORT
GA 30A016
GA 30A016 |  |  |  | Cl Max: | 1.8145 | at alpha= | 20 | deg
XFOIL ncrit=9 |  |  |  | L/D Max: | 122.317 | at alpha= | 10.5 | deg
Re: | 8000000 |  |  | Cd Min: | 0.03725 | at alpha= | -20 | deg
Mach: | 0.1 |  |  | Cl=0 at alpha= | 0 | deg
|  |  |  | @ Cl=0.1, Cd= | 0.00553
|  |  |  | @ Cl=0.4, Cd= | 0.006005
|  |  |  | @ Cl=0.6, Cd= | 0.0066073
alpha (deg) | Cl | Cd | Cm | Cl/Cd
-20 | -1.8111 | 0.03725 | -0.0382 | -48.6201
-19.5 | -1.8074 | 0.03265 | -0.0379 | -55.3568
-19 | -1.7985 | 0.0288 | -0.0369 | -62.4479
-18.5 | -1.7836 | 0.02573 | -0.0355 | -69.3199
-18 | -1.763 | 0.0233 | -0.0337 | -75.6652
-17.5 | -1.738 | 0.02135 | -0.0317 | -81.4052
-17 | -1.7126 | 0.01958 | -0.0292 | -87.4668
-16.5 | -1.6863 | 0.01799 | -0.0264 | -93.7354
-16 | -1.6559 | 0.01675 | -0.0236 | -98.8597
-15.5 | -1.6219 | 0.01577 | -0.0209 | -102.8472
-15 | -1.5883 | 0.01484 | -0.0178 | -107.0283
-14.5 | -1.5546 | 0.01401 | -0.0144 | -110.9636
-14 | -1.5202 | 0.01337 | -0.0108 | -113.7023
-13.5 | -1.4825 | 0.01279 | -0.0075 | -115.9109
-13 | -1.4373 | 0.01215 | -0.0058 | -118.2963
-12.5 | -1.3801 | 0.01159 | -0.0065 | -119.0768
-11.5 | -1.2703 | 0.0105 | -0.0066 | -120.981
-11 | -1.2211 | 0.01001 | -0.0053 | -121.988
-10.5 | -1.1715 | 0.00958 | -0.004 | -122.286
-10 | -1.1201 | 0.00921 | -0.003 | -121.6178
-9.5 | -1.068 | 0.00882 | -0.0022 | -121.0884
-9 | -1.015 | 0.00847 | -0.0015 | -119.8347
-8.5 | -0.9612 | 0.00816 | -0.001 | -117.7941
-8 | -0.9064 | 0.00787 | -0.0006 | -115.1715
-7.5 | -0.8517 | 0.00761 | -0.0002 | -111.9185
-7 | -0.7963 | 0.00736 | 0 | -108.1929
-6.5 | -0.7408 | 0.00712 | 0.0003 | -104.0449
-6 | -0.6849 | 0.00692 | 0.0004 | -98.974
-5.5 | -0.6287 | 0.00671 | 0.0006 | -93.696
-5 | -0.5726 | 0.0065 | 0.0007 | -88.0923
-4.5 | -0.5159 | 0.00634 | 0.0007 | -81.3722
-4 | -0.4595 | 0.00615 | 0.0008 | -74.7154
-3.5 | -0.4023 | 0.00601 | 0.0008 | -66.9384
-3 | -0.3453 | 0.00589 | 0.0007 | -58.6248
-2.5 | -0.2879 | 0.00577 | 0.0006 | -49.896
-2 | -0.2307 | 0.00566 | 0.0006 | -40.7597
-1.5 | -0.1732 | 0.00561 | 0.0004 | -30.8734
-1 | -0.1155 | 0.00553 | 0.0003 | -20.8861
-0.5 | -0.0577 | 0.00553 | 0.0001 | -10.434
0 | 0 | 0.0055 | 0 | 0
0.5 | 0.0576 | 0.00553 | -0.0001 | 10.4159
1 | 0.1156 | 0.00553 | -0.0003 | 20.9042
1.5 | 0.1732 | 0.00561 | -0.0005 | 30.8734
2 | 0.2308 | 0.00566 | -0.0006 | 40.7774
2.5 | 0.2879 | 0.00577 | -0.0006 | 49.896
3.5 | 0.4024 | 0.00601 | -0.0008 | 66.9551
4 | 0.4596 | 0.00615 | -0.0008 | 74.7317
4.5 | 0.516 | 0.00634 | -0.0007 | 81.388
5 | 0.5726 | 0.0065 | -0.0007 | 88.0923
5.5 | 0.6288 | 0.00672 | -0.0006 | 93.5714
6 | 0.685 | 0.00692 | -0.0005 | 98.9884
6.5 | 0.7409 | 0.00712 | -0.0003 | 104.059
7 | 0.7964 | 0.00736 | -0.0001 | 108.2065
7.5 | 0.8518 | 0.00761 | 0.0002 | 111.9317
8 | 0.9066 | 0.00787 | 0.0006 | 115.197
8.5 | 0.9614 | 0.00816 | 0.0009 | 117.8186
9 | 1.0152 | 0.00847 | 0.0015 | 119.8583
9.5 | 1.0682 | 0.00882 | 0.0021 | 121.1111
10 | 1.1204 | 0.00921 | 0.003 | 121.6504
10.5 | 1.1718 | 0.00958 | 0.004 | 122.3173
11 | 1.2215 | 0.01001 | 0.0053 | 122.028
11.5 | 1.2707 | 0.01051 | 0.0065 | 120.9039
12.5 | 1.3805 | 0.01159 | 0.0064 | 119.1113
13 | 1.4377 | 0.01215 | 0.0058 | 118.3292
13.5 | 1.4827 | 0.01279 | 0.0075 | 115.9265
14 | 1.5209 | 0.01337 | 0.0106 | 113.7547
14.5 | 1.5556 | 0.01401 | 0.0142 | 111.035
15 | 1.5894 | 0.01484 | 0.0176 | 107.1024
15.5 | 1.6232 | 0.01576 | 0.0206 | 102.9949
16 | 1.6573 | 0.01674 | 0.0233 | 99.0024
16.5 | 1.6878 | 0.01799 | 0.0261 | 93.8188
17 | 1.7143 | 0.01957 | 0.0289 | 87.5984
17.5 | 1.74 | 0.02132 | 0.0314 | 81.6135
18 | 1.7653 | 0.02326 | 0.0333 | 75.8942
18.5 | 1.7862 | 0.02568 | 0.0351 | 69.5561
19 | 1.8014 | 0.02872 | 0.0366 | 62.7228
19.5 | 1.8107 | 0.03254 | 0.0375 | 55.6454
20 | 1.8145 | 0.03714 | 0.0378 | 48.8557

## 101. Re 8M Mach 0.25 (1)
BIGFOIL.COM POLAR EXPORT
GA 30A016
GA 30A016 |  |  |  | Cl Max: | 1.419 | at alpha= | 14 | deg
JavaFoil+Calcfoil stall+Eppler ext transition |  |  |  | L/D Max: | 85.255 | at alpha= | 10 | deg
Re: | 8000000 |  |  | Cd Min: | 0.00965 | at alpha= | 0.5 | deg
Mach: | 0.25 |  |  | Cl=0 at alpha= | 0 | deg
|  |  |  | @ Cl=0.1, Cd= | 0.0096931
|  |  |  | @ Cl=0.4, Cd= | 0.010419
|  |  |  | @ Cl=0.6, Cd= | 0.010923
alpha (deg) | Cl | Cd | Cm | Cl/Cd
-19 | -1.121 | 0.10307 | 0.021 | -10.879
-18.5 | -1.168 | 0.09263 | 0.021 | -12.613
-18 | -1.216 | 0.07989 | 0.021 | -15.221
-17.5 | -1.26 | 0.06856 | 0.021 | -18.373
-17 | -1.296 | 0.06032 | 0.021 | -21.486
-16.5 | -1.33 | 0.05165 | 0.021 | -25.758
-16 | -1.361 | 0.04372 | 0.021 | -31.138
-15.5 | -1.387 | 0.03722 | 0.021 | -37.256
-15 | -1.405 | 0.03225 | 0.02 | -43.552
-14.5 | -1.413 | 0.02876 | 0.02 | -49.138
-14 | -1.419 | 0.0253 | 0.02 | -56.114
-13.5 | -1.416 | 0.02277 | 0.019 | -62.21
-13 | -1.407 | 0.02073 | 0.019 | -67.874
-12.5 | -1.388 | 0.01935 | 0.018 | -71.739
-12 | -1.374 | 0.01715 | 0.018 | -80.091
-11.5 | -1.338 | 0.01644 | 0.017 | -81.402
-11 | -1.299 | 0.01596 | 0.016 | -81.369
-10.5 | -1.256 | 0.01503 | 0.016 | -83.545
-10 | -1.209 | 0.01441 | 0.015 | -83.951
-9.5 | -1.16 | 0.0139 | 0.014 | -83.492
-9 | -1.109 | 0.01367 | 0.013 | -81.093
-8.5 | -1.055 | 0.01285 | 0.013 | -82.163
-8 | -1 | 0.01323 | 0.012 | -75.522
-7.5 | -0.942 | 0.01282 | 0.011 | -73.467
-7 | -0.884 | 0.01251 | 0.011 | -70.63
-6.5 | -0.824 | 0.01214 | 0.01 | -67.882
-6 | -0.763 | 0.0117 | 0.009 | -65.26
-5.5 | -0.702 | 0.01145 | 0.008 | -61.299
-5 | -0.64 | 0.01084 | 0.008 | -58.972
-4.5 | -0.577 | 0.01099 | 0.007 | -52.467
-4 | -0.514 | 0.01077 | 0.006 | -47.702
-3.5 | -0.45 | 0.0106 | 0.005 | -42.461
-3 | -0.386 | 0.01043 | 0.005 | -37.031
-2.5 | -0.322 | 0.01023 | 0.004 | -31.494
-2 | -0.258 | 0.01017 | 0.003 | -25.345
-1.5 | -0.194 | 0.01011 | 0.002 | -19.146
-1 | -0.129 | 0.00975 | 0.002 | -13.235
-0.5 | -0.065 | 0.00968 | 0.001 | -6.671
0 | 0 | 0.00991 | 0 | 0
0.5 | 0.065 | 0.00965 | -0.001 | 6.732
1 | 0.13 | 0.00973 | -0.002 | 13.359
1.5 | 0.195 | 0.01008 | -0.002 | 19.33
2 | 0.26 | 0.01014 | -0.003 | 25.591
2.5 | 0.324 | 0.0102 | -0.004 | 31.804
3 | 0.389 | 0.01039 | -0.005 | 37.403
3.5 | 0.453 | 0.01056 | -0.005 | 42.898
4 | 0.517 | 0.01073 | -0.006 | 48.204
4.5 | 0.581 | 0.01095 | -0.007 | 53.032
5 | 0.644 | 0.01086 | -0.008 | 59.303
5.5 | 0.707 | 0.0114 | -0.008 | 62
6 | 0.769 | 0.01165 | -0.009 | 66.025
6.5 | 0.83 | 0.01208 | -0.01 | 68.701
7 | 0.89 | 0.01245 | -0.011 | 71.51
7.5 | 0.95 | 0.01276 | -0.011 | 74.413
8 | 1.008 | 0.01317 | -0.012 | 76.527
8.5 | 1.064 | 0.01277 | -0.013 | 83.295
9 | 1.118 | 0.01359 | -0.013 | 82.24
9.5 | 1.17 | 0.01381 | -0.014 | 84.731
10 | 1.22 | 0.01431 | -0.015 | 85.255
10.5 | 1.267 | 0.01492 | -0.016 | 84.897
11 | 1.311 | 0.01584 | -0.016 | 82.74
11.5 | 1.351 | 0.0163 | -0.017 | 82.849
12 | 1.387 | 0.017 | -0.018 | 81.581
12.5 | 1.388 | 0.01935 | -0.018 | 71.739
13 | 1.407 | 0.02073 | -0.019 | 67.874
13.5 | 1.416 | 0.02277 | -0.019 | 62.21
14 | 1.419 | 0.0253 | -0.019 | 56.114
14.5 | 1.413 | 0.02876 | -0.02 | 49.138
15 | 1.405 | 0.03225 | -0.02 | 43.552
15.5 | 1.387 | 0.03722 | -0.021 | 37.256
16 | 1.361 | 0.04372 | -0.021 | 31.138
16.5 | 1.33 | 0.05165 | -0.021 | 25.758
17 | 1.296 | 0.06032 | -0.021 | 21.486
17.5 | 1.26 | 0.06856 | -0.021 | 18.373
18 | 1.214 | 0.08076 | -0.021 | 15.035
18.5 | 1.17 | 0.09101 | -0.021 | 12.86
19 | 1.121 | 0.10307 | -0.021 | 10.879

## 102. Re 8M Mach 0.25 (2)
BIGFOIL.COM POLAR EXPORT
GA 30A016
GA 30A016 |  |  |  | Cl Max: | 1.755 | at alpha= | 18.5 | deg
XFOIL ncrit=9 |  |  |  | L/D Max: | 120.145 | at alpha= | 10 | deg
Re: | 8000000 |  |  | Cd Min: | 0.06182 | at alpha= | -20 | deg
Mach: | 0.25 |  |  | Cl=0 at alpha= | 0 | deg
|  |  |  | @ Cl=0.1, Cd= | 0.0055835
|  |  |  | @ Cl=0.4, Cd= | 0.0060577
|  |  |  | @ Cl=0.6, Cd= | 0.006679
alpha (deg) | Cl | Cd | Cm | Cl/Cd
-20 | -1.7134 | 0.06182 | -0.0435 | -27.7159
-19.5 | -1.7371 | 0.05292 | -0.0461 | -32.825
-19 | -1.7498 | 0.04545 | -0.0477 | -38.4994
-18.5 | -1.7512 | 0.03942 | -0.0483 | -44.4242
-18 | -1.7483 | 0.03413 | -0.0481 | -51.2247
-17.5 | -1.7419 | 0.02949 | -0.0472 | -59.0675
-17 | -1.7266 | 0.02593 | -0.0454 | -66.587
-16.5 | -1.7046 | 0.02314 | -0.0432 | -73.6646
-16 | -1.6771 | 0.02094 | -0.0406 | -80.0907
-15.5 | -1.6503 | 0.01892 | -0.0373 | -87.2252
-15 | -1.6201 | 0.01729 | -0.0338 | -93.7016
-14.5 | -1.5847 | 0.01605 | -0.0304 | -98.7352
-14 | -1.5482 | 0.01497 | -0.0267 | -103.4202
-13.5 | -1.5123 | 0.01399 | -0.0226 | -108.0986
-13 | -1.4773 | 0.01328 | -0.0178 | -111.2425
-12.5 | -1.4344 | 0.01256 | -0.0144 | -114.2038
-12 | -1.3748 | 0.01186 | -0.0143 | -115.9191
-11.5 | -1.3166 | 0.0112 | -0.0138 | -117.5536
-11 | -1.2647 | 0.01067 | -0.0119 | -118.5286
-10.5 | -1.2144 | 0.01013 | -0.0096 | -119.8815
-10 | -1.1615 | 0.00967 | -0.0079 | -120.1138
-9.5 | -1.1071 | 0.00925 | -0.0065 | -119.6865
-9 | -1.0518 | 0.00886 | -0.0053 | -118.7133
-8.5 | -0.9959 | 0.0085 | -0.0042 | -117.1647
-8 | -0.939 | 0.00816 | -0.0034 | -115.0735
-7.5 | -0.8819 | 0.00787 | -0.0027 | -112.0584
-7 | -0.8243 | 0.0076 | -0.0021 | -108.4605
-6.5 | -0.7664 | 0.00733 | -0.0016 | -104.5566
-6 | -0.7088 | 0.00707 | -0.0011 | -100.2546
-5.5 | -0.6505 | 0.00686 | -0.0007 | -94.8251
-5 | -0.5918 | 0.00666 | -0.0004 | -88.8589
-4.5 | -0.5335 | 0.00644 | -0.0002 | -82.8416
-4 | -0.4748 | 0.00628 | 0 | -75.6051
-3.5 | -0.416 | 0.00609 | 0.0002 | -68.3087
-3 | -0.3566 | 0.00597 | 0.0002 | -59.732
-2.5 | -0.2976 | 0.00584 | 0.0003 | -50.9589
-2 | -0.2382 | 0.00573 | 0.0003 | -41.5707
-1.5 | -0.179 | 0.00566 | 0.0003 | -31.6254
-1 | -0.1192 | 0.0056 | 0.0002 | -21.2857
-0.5 | -0.0597 | 0.00557 | 0.0001 | -10.7181
0 | 0 | 0.00556 | 0 | 0
0.5 | 0.0597 | 0.00557 | -0.0001 | 10.7181
1 | 0.1193 | 0.00559 | -0.0002 | 21.3417
1.5 | 0.179 | 0.00566 | -0.0003 | 31.6254
2 | 0.2382 | 0.00573 | -0.0003 | 41.5707
2.5 | 0.2976 | 0.00584 | -0.0003 | 50.9589
3 | 0.3566 | 0.00597 | -0.0002 | 59.732
3.5 | 0.416 | 0.00609 | -0.0002 | 68.3087
4 | 0.4748 | 0.00627 | 0 | 75.7257
4.5 | 0.5336 | 0.00643 | 0.0001 | 82.986
5 | 0.5919 | 0.00665 | 0.0004 | 89.0075
5.5 | 0.6505 | 0.00686 | 0.0007 | 94.8251
6 | 0.7089 | 0.00707 | 0.001 | 100.2687
6.5 | 0.7666 | 0.00733 | 0.0015 | 104.5839
7 | 0.8244 | 0.0076 | 0.002 | 108.4737
7.5 | 0.8821 | 0.00787 | 0.0026 | 112.0839
8 | 0.9392 | 0.00816 | 0.0034 | 115.098
8.5 | 0.9961 | 0.0085 | 0.0042 | 117.1882
9 | 1.052 | 0.00886 | 0.0052 | 118.7359
9.5 | 1.1074 | 0.00925 | 0.0064 | 119.7189
10 | 1.1618 | 0.00967 | 0.0078 | 120.1448
10.5 | 1.2147 | 0.01013 | 0.0096 | 119.9112
11 | 1.265 | 0.01067 | 0.0118 | 118.5567
11.5 | 1.3171 | 0.0112 | 0.0137 | 117.5982
12.5 | 1.4349 | 0.01256 | 0.0143 | 114.2436
13 | 1.4781 | 0.01328 | 0.0177 | 111.3027
13.5 | 1.5132 | 0.01399 | 0.0224 | 108.163
14 | 1.5494 | 0.01497 | 0.0265 | 103.5003
14.5 | 1.586 | 0.01604 | 0.0302 | 98.8778
15 | 1.6215 | 0.01728 | 0.0336 | 93.8368
15.5 | 1.6518 | 0.01892 | 0.0371 | 87.3044
16 | 1.679 | 0.02092 | 0.0403 | 80.2581
16.5 | 1.7068 | 0.0231 | 0.0429 | 73.8874
17 | 1.729 | 0.02589 | 0.0451 | 66.7825
17.5 | 1.7445 | 0.02944 | 0.0468 | 59.2561
18 | 1.7511 | 0.03408 | 0.0478 | 51.382
18.5 | 1.755 | 0.03929 | 0.048 | 44.6679
19 | 1.7536 | 0.04533 | 0.0473 | 38.6852
19.5 | 1.7411 | 0.05279 | 0.0457 | 32.9816
20 | 1.7176 | 0.06168 | 0.0431 | 27.847

## 103. Re 8M Mach 0.50 (1)
BIGFOIL.COM POLAR EXPORT
GA 30A016
GA 30A016 |  |  |  | Cl Max: | 1.175 | at alpha= | 9 | deg
JavaFoil+Calcfoil stall+Eppler ext transition |  |  |  | L/D Max: | 73.061 | at alpha= | 8 | deg
Re: | 8000000 |  |  | Cd Min: | 0.00996 | at alpha= | 0 | deg
Mach: | 0.5 |  |  | Cl=0 at alpha= | 0 | deg
|  |  |  | @ Cl=0.1, Cd= | 0.010162
|  |  |  | @ Cl=0.4, Cd= | 0.010544
|  |  |  | @ Cl=0.6, Cd= | 0.011287
alpha (deg) | Cl | Cd | Cm | Cl/Cd
-20 | -1.169 | 0.17082 | 0.021 | -6.842
-19.5 | -1.141 | 0.1561 | 0.021 | -7.307
-19 | -1.11 | 0.15275 | 0.02 | -7.265
-18.5 | -1.077 | 0.15098 | 0.019 | -7.131
-18 | -1.06 | 0.13898 | 0.02 | -7.63
-17.5 | -1.035 | 0.129 | 0.02 | -8.021
-17 | -1.005 | 0.12415 | 0.019 | -8.092
-16.5 | -0.973 | 0.12068 | 0.018 | -8.062
-16 | -0.937 | 0.1207 | 0.017 | -7.761
-15.5 | -0.904 | 0.11849 | 0.015 | -7.63
-15 | -0.882 | 0.12104 | 0.016 | -7.284
-14.5 | -0.858 | 0.10895 | 0.016 | -7.874
-14 | -0.827 | 0.10421 | 0.015 | -7.94
-13.5 | -0.794 | 0.10166 | 0.014 | -7.812
-13 | -0.763 | 0.09714 | 0.013 | -7.859
-12.5 | -0.731 | 0.09479 | 0.012 | -7.709
-12 | -0.715 | 0.08445 | 0.014 | -8.463
-11.5 | -0.691 | 0.0746 | 0.014 | -9.264
-11 | -0.68 | 0.05981 | 0.014 | -11.367
-10.5 | -1.057 | 0.0291 | 0.016 | -36.34
-10 | -1.149 | 0.022 | 0.016 | -52.242
-9.5 | -1.167 | 0.01952 | 0.016 | -59.811
-9 | -1.164 | 0.01701 | 0.015 | -68.439
-8.5 | -1.129 | 0.01552 | 0.014 | -72.717
-8 | -1.082 | 0.01457 | 0.013 | -74.242
-7.5 | -1.028 | 0.01384 | 0.013 | -74.291
-7 | -0.97 | 0.01329 | 0.012 | -73.001
-6.5 | -0.909 | 0.01368 | 0.011 | -66.462
-6 | -0.845 | 0.01226 | 0.01 | -68.941
-5.5 | -0.779 | 0.01267 | 0.009 | -61.465
-5 | -0.711 | 0.01188 | 0.008 | -59.841
-4.5 | -0.642 | 0.01174 | 0.008 | -54.652
-4 | -0.572 | 0.0114 | 0.007 | -50.194
-3.5 | -0.502 | 0.01118 | 0.006 | -44.868
-3 | -0.431 | 0.0109 | 0.005 | -39.523
-2.5 | -0.359 | 0.01061 | 0.004 | -33.87
-2 | -0.288 | 0.0104 | 0.003 | -27.679
-1.5 | -0.216 | 0.01029 | 0.003 | -20.993
-1 | -0.144 | 0.01024 | 0.002 | -14.081
-0.5 | -0.072 | 0.01017 | 0.001 | -7.086
0 | 0 | 0.00996 | 0 | 0
0.5 | 0.073 | 0.01014 | -0.001 | 7.164
1 | 0.145 | 0.0102 | -0.002 | 14.234
1.5 | 0.218 | 0.01026 | -0.003 | 21.225
2 | 0.29 | 0.01036 | -0.003 | 27.987
2.5 | 0.362 | 0.01057 | -0.004 | 34.26
3 | 0.434 | 0.01052 | -0.005 | 41.249
3.5 | 0.506 | 0.01113 | -0.006 | 45.432
4 | 0.577 | 0.01107 | -0.007 | 52.078
4.5 | 0.647 | 0.01173 | -0.008 | 55.149
5 | 0.716 | 0.01215 | -0.008 | 58.984
5.5 | 0.785 | 0.01251 | -0.009 | 62.751
6 | 0.852 | 0.01298 | -0.01 | 65.644
6.5 | 0.917 | 0.01291 | -0.011 | 71.002
7 | 0.979 | 0.01401 | -0.012 | 69.845
7.5 | 1.037 | 0.01487 | -0.013 | 69.762
8 | 1.092 | 0.01494 | -0.013 | 73.061
8.5 | 1.139 | 0.01664 | -0.014 | 68.44
9 | 1.175 | 0.01774 | -0.015 | 66.265
9.5 | 1.167 | 0.01952 | -0.015 | 59.811
10 | 1.149 | 0.022 | -0.016 | 52.242
10.5 | 1.057 | 0.0291 | -0.016 | 36.34
11 | 0.677 | 0.06168 | -0.014 | 10.973
11.5 | 0.694 | 0.07272 | -0.014 | 9.541
12 | 0.717 | 0.08189 | -0.014 | 8.756
12.5 | 0.731 | 0.09479 | -0.012 | 7.709
13 | 0.763 | 0.09714 | -0.013 | 7.859
13.5 | 0.799 | 0.0975 | -0.015 | 8.19
14 | 0.831 | 0.10096 | -0.016 | 8.227

## 104. Re 8M Mach 0.50 (2)
BIGFOIL.COM POLAR EXPORT
GA 30A016
GA 30A016 |  |  |  | Cl Max: | 1.4921 | at alpha= | 12 | deg
XFOIL ncrit=9 |  |  |  | L/D Max: | 113.498 | at alpha= | 8.5 | deg
Re: | 8000000 |  |  | Cd Min: | 0.12418 | at alpha= | 17 | deg
Mach: | 0.5 |  |  | Cl=0 at alpha= | 0 | deg
|  |  |  | @ Cl=0.1, Cd= | 0.005844
|  |  |  | @ Cl=0.4, Cd= | 0.0063307
|  |  |  | @ Cl=0.6, Cd= | 0.0069668
alpha (deg) | Cl | Cd | Cm | Cl/Cd
-17 | -1.1484 | 0.12396 | -0.0288 | -9.2643
-16.5 | -1.1841 | 0.11171 | -0.0363 | -10.5998
-16 | -1.223 | 0.09969 | -0.0432 | -12.268
-15.5 | -1.262 | 0.08809 | -0.0493 | -14.3263
-15 | -1.3015 | 0.07676 | -0.0548 | -16.9554
-14.5 | -1.3421 | 0.06565 | -0.0598 | -20.4433
-14 | -1.383 | 0.05482 | -0.0641 | -25.228
-13.5 | -1.4234 | 0.0443 | -0.0677 | -32.1309
-13 | -1.4593 | 0.03454 | -0.0699 | -42.2496
-12.5 | -1.4852 | 0.02625 | -0.0695 | -56.579
-12 | -1.491 | 0.02039 | -0.0655 | -73.1241
-11.5 | -1.4702 | 0.0169 | -0.0591 | -86.9941
-11 | -1.4317 | 0.01482 | -0.0522 | -96.6059
-10.5 | -1.3706 | 0.01334 | -0.0476 | -102.7436
-10 | -1.3183 | 0.01223 | -0.0413 | -107.7923
-9.5 | -1.2656 | 0.01142 | -0.0348 | -110.8231
-9 | -1.2111 | 0.01073 | -0.0287 | -112.8705
-8.5 | -1.1482 | 0.01012 | -0.0243 | -113.4585
-8 | -1.0829 | 0.00957 | -0.0206 | -113.1557
-7.5 | -1.0163 | 0.00909 | -0.0175 | -111.8042
-7 | -0.9489 | 0.00867 | -0.0147 | -109.4464
-6.5 | -0.8811 | 0.0083 | -0.0124 | -106.1566
-6 | -0.814 | 0.00793 | -0.0102 | -102.6482
-5.5 | -0.7461 | 0.0076 | -0.0085 | -98.1711
-5 | -0.6788 | 0.00727 | -0.0069 | -93.37
-4 | -0.5435 | 0.00675 | -0.0044 | -80.5185
-3.5 | -0.4753 | 0.00654 | -0.0035 | -72.6758
-3 | -0.4077 | 0.00635 | -0.0027 | -64.2047
-2.5 | -0.3399 | 0.00618 | -0.002 | -55
-2 | -0.272 | 0.00604 | -0.0014 | -45.0331
-1.5 | -0.2045 | 0.00594 | -0.0009 | -34.4276
-1 | -0.1362 | 0.00586 | -0.0006 | -23.2423
0 | 0 | 0.0058 | 0 | 0
0.5 | 0.0681 | 0.00583 | 0.0003 | 11.681
1 | 0.1362 | 0.00586 | 0.0006 | 23.2423
1.5 | 0.2045 | 0.00594 | 0.0009 | 34.4276
2 | 0.2721 | 0.00604 | 0.0014 | 45.0497
2.5 | 0.34 | 0.00618 | 0.002 | 55.0162
3 | 0.4077 | 0.00635 | 0.0026 | 64.2047
3.5 | 0.4753 | 0.00654 | 0.0035 | 72.6758
4 | 0.5436 | 0.00675 | 0.0043 | 80.5333
5 | 0.6789 | 0.00727 | 0.0068 | 93.3838
5.5 | 0.7463 | 0.0076 | 0.0084 | 98.1974
6 | 0.8141 | 0.00793 | 0.0102 | 102.6608
6.5 | 0.8814 | 0.0083 | 0.0123 | 106.1928
7 | 0.9491 | 0.00867 | 0.0147 | 109.4694
7.5 | 1.0166 | 0.00909 | 0.0174 | 111.8372
8 | 1.0833 | 0.00957 | 0.0206 | 113.1975
8.5 | 1.1486 | 0.01012 | 0.0243 | 113.498
9 | 1.2117 | 0.01073 | 0.0286 | 112.9264
9.5 | 1.2664 | 0.01143 | 0.0347 | 110.7962
10 | 1.3192 | 0.01223 | 0.0412 | 107.8659
10.5 | 1.3715 | 0.01334 | 0.0475 | 102.8111
11 | 1.4328 | 0.01482 | 0.052 | 96.6802
11.5 | 1.4714 | 0.0169 | 0.0589 | 87.0651
12 | 1.4921 | 0.02041 | 0.0653 | 73.1063
12.5 | 1.4861 | 0.02631 | 0.0693 | 56.4842
13 | 1.4602 | 0.03463 | 0.0696 | 42.1658
13.5 | 1.4243 | 0.04442 | 0.0673 | 32.0644
14 | 1.384 | 0.05495 | 0.0637 | 25.1865
14.5 | 1.3429 | 0.06582 | 0.0593 | 20.4026
15 | 1.3024 | 0.07695 | 0.0543 | 16.9253
15.5 | 1.263 | 0.08828 | 0.0488 | 14.3068
16 | 1.2239 | 0.0999 | 0.0427 | 12.2513
16.5 | 1.1852 | 0.11193 | 0.0358 | 10.5888
17 | 1.1496 | 0.12418 | 0.0283 | 9.2575

## 105. Re 10M Mach 0.00 (1)
BIGFOIL.COM POLAR EXPORT
GA 30A016
GA 30A016 |  |  |  | Cl Max: | 1.52 | at alpha= | 16 | deg
JavaFoil+Calcfoil stall+Eppler ext transition |  |  |  | L/D Max: | 90.484 | at alpha= | 10.5 | deg
Re: | 10000000 |  |  | Cd Min: | 0.00952 | at alpha= | 0.5 | deg
Mach: | 0 |  |  | Cl=0 at alpha= | 0 | deg
|  |  |  | @ Cl=0.1, Cd= | 0.0095318
|  |  |  | @ Cl=0.4, Cd= | 0.010071
|  |  |  | @ Cl=0.6, Cd= | 0.010555
alpha (deg) | Cl | Cd | Cm | Cl/Cd
-20 | -1.43 | 0.07356 | 0.023 | -19.435
-19.5 | -1.447 | 0.06654 | 0.023 | -21.75
-19 | -1.467 | 0.05828 | 0.023 | -25.166
-18.5 | -1.48 | 0.05241 | 0.023 | -28.241
-18 | -1.496 | 0.04553 | 0.023 | -32.844
-17.5 | -1.505 | 0.04066 | 0.022 | -37.007
-17 | -1.513 | 0.03566 | 0.022 | -42.44
-16.5 | -1.519 | 0.0314 | 0.022 | -48.392
-16 | -1.52 | 0.02795 | 0.021 | -54.396
-15.5 | -1.516 | 0.02557 | 0.021 | -59.263
-15 | -1.509 | 0.02306 | 0.02 | -65.423
-14.5 | -1.497 | 0.02123 | 0.02 | -70.508
-14 | -1.48 | 0.01979 | 0.019 | -74.753
-13.5 | -1.473 | 0.01746 | 0.019 | -84.349
-13 | -1.441 | 0.0169 | 0.018 | -85.265
-12.5 | -1.404 | 0.01607 | 0.018 | -87.388
-12 | -1.365 | 0.01547 | 0.017 | -88.253
-11.5 | -1.324 | 0.01512 | 0.016 | -87.564
-11 | -1.28 | 0.01465 | 0.016 | -87.381
-10.5 | -1.234 | 0.01384 | 0.015 | -89.115
-10 | -1.185 | 0.01338 | 0.014 | -88.536
-9.5 | -1.134 | 0.01296 | 0.014 | -87.498
-9 | -1.082 | 0.01283 | 0.013 | -84.327
-8.5 | -1.028 | 0.01221 | 0.012 | -84.227
-8 | -0.973 | 0.01258 | 0.012 | -77.315
-7.5 | -0.916 | 0.01168 | 0.011 | -78.439
-7 | -0.858 | 0.01166 | 0.01 | -73.616
-6.5 | -0.8 | 0.01167 | 0.009 | -68.503
-6 | -0.741 | 0.01095 | 0.009 | -67.662
-5.5 | -0.681 | 0.01101 | 0.008 | -61.804
-5 | -0.62 | 0.01054 | 0.007 | -58.835
-4.5 | -0.559 | 0.01067 | 0.007 | -52.363
-4 | -0.498 | 0.01049 | 0.006 | -47.462
-3.5 | -0.436 | 0.01029 | 0.005 | -42.366
-3 | -0.374 | 0.00999 | 0.004 | -37.446
-2.5 | -0.312 | 0.01011 | 0.004 | -30.872
-2 | -0.25 | 0.00975 | 0.003 | -25.611
-1.5 | -0.187 | 0.00974 | 0.002 | -19.25
-1 | -0.125 | 0.00957 | 0.001 | -13.069
-0.5 | -0.063 | 0.00954 | 0.001 | -6.554
0 | 0 | 0.00953 | 0 | 0
0.5 | 0.063 | 0.00952 | -0.001 | 6.612
1 | 0.126 | 0.00954 | -0.001 | 13.185
1.5 | 0.189 | 0.00971 | -0.002 | 19.423
2 | 0.251 | 0.00973 | -0.003 | 25.844
2.5 | 0.314 | 0.01008 | -0.004 | 31.165
3 | 0.377 | 0.00996 | -0.004 | 37.8
3.5 | 0.439 | 0.01026 | -0.005 | 42.784
4 | 0.501 | 0.01045 | -0.006 | 47.941
4.5 | 0.563 | 0.01064 | -0.007 | 52.905
5 | 0.624 | 0.0105 | -0.007 | 59.451
5.5 | 0.685 | 0.01097 | -0.008 | 62.48
6 | 0.746 | 0.0109 | -0.009 | 68.411
6.5 | 0.806 | 0.01163 | -0.009 | 69.296
7 | 0.865 | 0.0116 | -0.01 | 74.499
7.5 | 0.923 | 0.01162 | -0.011 | 79.4
8 | 0.98 | 0.01251 | -0.012 | 78.301
8.5 | 1.036 | 0.01214 | -0.012 | 85.339
9 | 1.09 | 0.01276 | -0.013 | 85.47
9.5 | 1.143 | 0.01288 | -0.014 | 88.746
10 | 1.194 | 0.01329 | -0.014 | 89.842
10.5 | 1.244 | 0.01375 | -0.015 | 90.484
11 | 1.291 | 0.01454 | -0.016 | 88.785
11.5 | 1.336 | 0.015 | -0.016 | 89.029
12 | 1.378 | 0.01534 | -0.017 | 89.819
12.5 | 1.417 | 0.01593 | -0.018 | 88.995
13 | 1.454 | 0.01673 | -0.019 | 86.902
13.5 | 1.487 | 0.01728 | -0.019 | 86.054
14 | 1.48 | 0.01979 | -0.019 | 74.753
14.5 | 1.497 | 0.02123 | -0.02 | 70.508
15 | 1.509 | 0.02306 | -0.02 | 65.423
15.5 | 1.516 | 0.02557 | -0.021 | 59.263
16 | 1.52 | 0.02795 | -0.021 | 54.396
16.5 | 1.519 | 0.0314 | -0.022 | 48.392
17 | 1.513 | 0.03566 | -0.022 | 42.44
17.5 | 1.505 | 0.04066 | -0.022 | 37.007
18 | 1.496 | 0.04553 | -0.022 | 32.844
18.5 | 1.48 | 0.05241 | -0.023 | 28.241
19 | 1.467 | 0.05828 | -0.023 | 25.166
19.5 | 1.447 | 0.06654 | -0.023 | 21.75
20 | 1.43 | 0.07356 | -0.023 | 19.435

## 106. Re 10M Mach 0.00 (2)
BIGFOIL.COM POLAR EXPORT
GA 30A016
GA 30A016 |  |  |  | Cl Max: | 1.8556 | at alpha= | 20 | deg
XFOIL ncrit=9 |  |  |  | L/D Max: | 127.526 | at alpha= | 11 | deg
Re: | 10000000 |  |  | Cd Min: | 0.03111 | at alpha= | -20 | deg
Mach: | 0 |  |  | Cl=0 at alpha= | 0 | deg
|  |  |  | @ Cl=0.1, Cd= | 0.0054774
|  |  |  | @ Cl=0.4, Cd= | 0.0059368
|  |  |  | @ Cl=0.6, Cd= | 0.0064821
alpha (deg) | Cl | Cd | Cm | Cl/Cd
-20 | -1.8522 | 0.03111 | -0.0354 | -59.5371
-19.5 | -1.8372 | 0.02798 | -0.0344 | -65.6612
-19 | -1.8225 | 0.02506 | -0.0329 | -72.7255
-18.5 | -1.8045 | 0.02258 | -0.031 | -79.9159
-18 | -1.7824 | 0.02059 | -0.0288 | -86.5663
-17.5 | -1.7556 | 0.01903 | -0.0265 | -92.2543
-17 | -1.726 | 0.01773 | -0.0241 | -97.3491
-16.5 | -1.6963 | 0.01653 | -0.0214 | -102.6195
-16 | -1.6659 | 0.01544 | -0.0184 | -107.8951
-15.5 | -1.632 | 0.01459 | -0.0155 | -111.8574
-15 | -1.5961 | 0.0139 | -0.0127 | -114.8273
-14.5 | -1.5633 | 0.01321 | -0.0091 | -118.3422
-14 | -1.5244 | 0.01259 | -0.0064 | -121.0802
-13.5 | -1.4804 | 0.01208 | -0.0046 | -122.5497
-13 | -1.426 | 0.01146 | -0.005 | -124.4328
-12.5 | -1.3694 | 0.01092 | -0.0058 | -125.4029
-12 | -1.3194 | 0.01043 | -0.005 | -126.5005
-11.5 | -1.2707 | 0.01 | -0.0038 | -127.07
-11 | -1.2215 | 0.00958 | -0.0026 | -127.5052
-10.5 | -1.1706 | 0.00921 | -0.0017 | -127.101
-10 | -1.1191 | 0.00882 | -0.001 | -126.8821
-9.5 | -1.0666 | 0.00848 | -0.0004 | -125.7783
-9 | -1.0131 | 0.00819 | 0 | -123.6996
-8.5 | -0.9588 | 0.00791 | 0.0003 | -121.2137
-8 | -0.9045 | 0.00766 | 0.0006 | -118.0809
-7.5 | -0.8496 | 0.00741 | 0.0008 | -114.6559
-7 | -0.7943 | 0.00719 | 0.001 | -110.4729
-6.5 | -0.7389 | 0.00698 | 0.0011 | -105.8596
-6 | -0.6833 | 0.00677 | 0.0012 | -100.9306
-5.5 | -0.6273 | 0.00656 | 0.0012 | -95.625
-5 | -0.571 | 0.0064 | 0.0012 | -89.2188
-4.5 | -0.5145 | 0.00624 | 0.0012 | -82.4519
-4 | -0.4582 | 0.00605 | 0.0012 | -75.7355
-3.5 | -0.4013 | 0.00594 | 0.0011 | -67.5589
-3 | -0.3442 | 0.0058 | 0.001 | -59.3448
-2.5 | -0.2871 | 0.00571 | 0.0009 | -50.2802
-2 | -0.2299 | 0.00562 | 0.0007 | -40.9075
-1.5 | -0.1726 | 0.00554 | 0.0006 | -31.1552
-1 | -0.1152 | 0.00547 | 0.0004 | -21.0603
-0.5 | -0.0576 | 0.00547 | 0.0002 | -10.5302
0 | 0 | 0.00546 | 0 | 0
0.5 | 0.0576 | 0.00547 | -0.0002 | 10.5302
1 | 0.1152 | 0.00548 | -0.0004 | 21.0219
1.5 | 0.1726 | 0.00554 | -0.0006 | 31.1552
2 | 0.23 | 0.00561 | -0.0007 | 40.9982
2.5 | 0.2871 | 0.00572 | -0.0009 | 50.1923
3 | 0.3443 | 0.0058 | -0.001 | 59.3621
3.5 | 0.4013 | 0.00594 | -0.0011 | 67.5589
4 | 0.4582 | 0.00605 | -0.0012 | 75.7355
4.5 | 0.5146 | 0.00624 | -0.0012 | 82.4679
5 | 0.5711 | 0.0064 | -0.0012 | 89.2344
5.5 | 0.6274 | 0.00656 | -0.0012 | 95.6402
6 | 0.6833 | 0.00677 | -0.0012 | 100.9306
6.5 | 0.739 | 0.00698 | -0.0011 | 105.8739
7 | 0.7944 | 0.00719 | -0.001 | 110.4868
7.5 | 0.8497 | 0.00741 | -0.0008 | 114.6694
8 | 0.9046 | 0.00766 | -0.0006 | 118.094
8.5 | 0.959 | 0.00792 | -0.0004 | 121.0859
9 | 1.0133 | 0.00819 | -0.0001 | 123.7241
9.5 | 1.0669 | 0.00848 | 0.0003 | 125.8137
10 | 1.1194 | 0.00882 | 0.0009 | 126.9161
10.5 | 1.1709 | 0.00921 | 0.0017 | 127.1336
11 | 1.2217 | 0.00958 | 0.0026 | 127.5261
11.5 | 1.271 | 0.01 | 0.0037 | 127.1
12 | 1.3198 | 0.01044 | 0.0049 | 126.4176
12.5 | 1.3698 | 0.01092 | 0.0057 | 125.4396
13 | 1.4263 | 0.01146 | 0.0049 | 124.459
13.5 | 1.4808 | 0.01208 | 0.0045 | 122.5828
14 | 1.5248 | 0.01259 | 0.0063 | 121.112
14.5 | 1.564 | 0.01321 | 0.0089 | 118.3952
15 | 1.5971 | 0.0139 | 0.0125 | 114.8993
15.5 | 1.6332 | 0.01459 | 0.0153 | 111.9397
16 | 1.667 | 0.01544 | 0.0182 | 107.9663
16.5 | 1.6975 | 0.01653 | 0.0211 | 102.6921
17 | 1.7277 | 0.01771 | 0.0238 | 97.5551
17.5 | 1.7575 | 0.019 | 0.0262 | 92.5
18 | 1.7844 | 0.02056 | 0.0284 | 86.7899
18.5 | 1.807 | 0.02253 | 0.0306 | 80.2042
19 | 1.8253 | 0.02499 | 0.0325 | 73.0412
19.5 | 1.8403 | 0.02789 | 0.034 | 65.9842
20 | 1.8556 | 0.03099 | 0.035 | 59.8774

## 107. Re 10M Mach 0.10 (1)
BIGFOIL.COM POLAR EXPORT
GA 30A016
GA 30A016 |  |  |  | Cl Max: | 1.502 | at alpha= | 15.5 | deg
JavaFoil+Calcfoil stall+Eppler ext transition |  |  |  | L/D Max: | 89.99 | at alpha= | 10.5 | deg
Re: | 10000000 |  |  | Cd Min: | 0.00947 | at alpha= | 0.5 | deg
Mach: | 0.1 |  |  | Cl=0 at alpha= | 0 | deg
|  |  |  | @ Cl=0.1, Cd= | 0.0095111
|  |  |  | @ Cl=0.4, Cd= | 0.010027
|  |  |  | @ Cl=0.6, Cd= | 0.010738
alpha (deg) | Cl | Cd | Cm | Cl/Cd
-20 | -1.385 | 0.07868 | 0.023 | -17.607
-19.5 | -1.406 | 0.07134 | 0.023 | -19.713
-19 | -1.426 | 0.06422 | 0.023 | -22.203
-18.5 | -1.447 | 0.05596 | 0.023 | -25.856
-18 | -1.466 | 0.04852 | 0.022 | -30.209
-17.5 | -1.478 | 0.04329 | 0.022 | -34.149
-17 | -1.49 | 0.03779 | 0.022 | -39.437
-16.5 | -1.5 | 0.03304 | 0.022 | -45.392
-16 | -1.502 | 0.02971 | 0.021 | -50.562
-15.5 | -1.502 | 0.02663 | 0.021 | -56.423
-15 | -1.499 | 0.02385 | 0.02 | -62.838
-14.5 | -1.489 | 0.02182 | 0.02 | -68.252
-14 | -1.474 | 0.02029 | 0.019 | -72.677
-13.5 | -1.455 | 0.01897 | 0.019 | -76.698
-13 | -1.441 | 0.01712 | 0.019 | -84.162
-12.5 | -1.406 | 0.01632 | 0.018 | -86.16
-12 | -1.368 | 0.01566 | 0.017 | -87.368
-11.5 | -1.327 | 0.0151 | 0.017 | -87.856
-11 | -1.284 | 0.01475 | 0.016 | -87.024
-10.5 | -1.238 | 0.01397 | 0.015 | -88.613
-10 | -1.189 | 0.01355 | 0.014 | -87.76
-9.5 | -1.138 | 0.01307 | 0.014 | -87.09
-9 | -1.086 | 0.01295 | 0.013 | -83.892
-8.5 | -1.032 | 0.01225 | 0.012 | -84.306
-8 | -0.977 | 0.01259 | 0.012 | -77.607
-7.5 | -0.92 | 0.01163 | 0.011 | -79.131
-7 | -0.862 | 0.01172 | 0.01 | -73.538
-6.5 | -0.804 | 0.01165 | 0.01 | -68.988
-6 | -0.744 | 0.01099 | 0.009 | -67.696
-5.5 | -0.684 | 0.01109 | 0.008 | -61.649
-5 | -0.623 | 0.01088 | 0.007 | -57.259
-4.5 | -0.562 | 0.01064 | 0.007 | -52.774
-4 | -0.5 | 0.01048 | 0.006 | -47.708
-3.5 | -0.438 | 0.01009 | 0.005 | -43.444
-3 | -0.376 | 0.01004 | 0.004 | -37.436
-2.5 | -0.314 | 0.01007 | 0.004 | -31.138
-2 | -0.251 | 0.00981 | 0.003 | -25.601
-1.5 | -0.188 | 0.00997 | 0.002 | -18.889
-1 | -0.126 | 0.00956 | 0.001 | -13.143
-0.5 | -0.063 | 0.00949 | 0.001 | -6.621
0 | 0 | 0.00948 | 0 | 0
0.5 | 0.063 | 0.00947 | -0.001 | 6.679
1 | 0.126 | 0.00954 | -0.001 | 13.26
1.5 | 0.19 | 0.00995 | -0.002 | 19.063
2 | 0.253 | 0.00978 | -0.003 | 25.836
2.5 | 0.316 | 0.01004 | -0.004 | 31.433
3 | 0.378 | 0.01001 | -0.004 | 37.792
3.5 | 0.441 | 0.01006 | -0.005 | 43.868
4 | 0.504 | 0.01045 | -0.006 | 48.19
4.5 | 0.566 | 0.01061 | -0.007 | 53.321
5 | 0.627 | 0.01084 | -0.007 | 57.873
5.5 | 0.689 | 0.01105 | -0.008 | 62.327
6 | 0.749 | 0.01095 | -0.009 | 68.45
6.5 | 0.809 | 0.0116 | -0.01 | 69.787
7 | 0.869 | 0.01167 | -0.01 | 74.426
7.5 | 0.927 | 0.01157 | -0.011 | 80.102
8 | 0.984 | 0.01252 | -0.012 | 78.605
8.5 | 1.04 | 0.01218 | -0.012 | 85.426
9 | 1.095 | 0.01287 | -0.013 | 85.034
9.5 | 1.148 | 0.01299 | -0.014 | 88.338
10 | 1.199 | 0.01346 | -0.015 | 89.068
10.5 | 1.248 | 0.01387 | -0.015 | 89.99
11 | 1.295 | 0.01464 | -0.016 | 88.417
11.5 | 1.339 | 0.01498 | -0.017 | 89.348
12 | 1.38 | 0.01552 | -0.017 | 88.909
12.5 | 1.419 | 0.01617 | -0.018 | 87.755
13 | 1.455 | 0.01696 | -0.019 | 85.79
13.5 | 1.455 | 0.01897 | -0.019 | 76.698
14 | 1.474 | 0.02029 | -0.019 | 72.677
14.5 | 1.489 | 0.02182 | -0.02 | 68.252
15 | 1.499 | 0.02385 | -0.02 | 62.838
15.5 | 1.502 | 0.02663 | -0.021 | 56.423
16 | 1.502 | 0.02971 | -0.021 | 50.562
16.5 | 1.5 | 0.03304 | -0.022 | 45.392
17 | 1.49 | 0.03779 | -0.022 | 39.437
17.5 | 1.478 | 0.04329 | -0.022 | 34.149
18 | 1.466 | 0.04852 | -0.022 | 30.209
18.5 | 1.447 | 0.05596 | -0.022 | 25.856
19 | 1.426 | 0.06422 | -0.023 | 22.203
19.5 | 1.406 | 0.07134 | -0.023 | 19.713
20 | 1.385 | 0.07868 | -0.023 | 17.607

## 108. Re 10M Mach 0.10 (2)
BIGFOIL.COM POLAR EXPORT
GA 30A016
GA 30A016 |  |  |  | Cl Max: | 1.8519 | at alpha= | 20 | deg
XFOIL ncrit=9 |  |  |  | L/D Max: | 126.921 | at alpha= | 10.5 | deg
Re: | 10000000 |  |  | Cd Min: | 0.0337 | at alpha= | -20 | deg
Mach: | 0.1 |  |  | Cl=0 at alpha= | 0 | deg
|  |  |  | @ Cl=0.1, Cd= | 0.0054845
|  |  |  | @ Cl=0.4, Cd= | 0.0059407
|  |  |  | @ Cl=0.6, Cd= | 0.006496
alpha (deg) | Cl | Cd | Cm | Cl/Cd
-20 | -1.8486 | 0.0337 | -0.0381 | -54.8546
-19.5 | -1.8366 | 0.03007 | -0.0374 | -61.0775
-19 | -1.8206 | 0.027 | -0.0362 | -67.4296
-18.5 | -1.8044 | 0.02415 | -0.0344 | -74.7164
-18 | -1.7851 | 0.02178 | -0.0322 | -81.9605
-17.5 | -1.7604 | 0.01991 | -0.0299 | -88.4179
-17 | -1.7323 | 0.01841 | -0.0274 | -94.0956
-16.5 | -1.7013 | 0.01717 | -0.0248 | -99.0856
-16 | -1.6717 | 0.01595 | -0.0217 | -104.8088
-15.5 | -1.6388 | 0.01496 | -0.0187 | -109.5455
-15 | -1.6029 | 0.01418 | -0.0157 | -113.0395
-14.5 | -1.5681 | 0.01349 | -0.0123 | -116.2417
-14 | -1.5324 | 0.01281 | -0.0088 | -119.6253
-13.5 | -1.4915 | 0.01227 | -0.0062 | -121.5566
-13 | -1.4363 | 0.01166 | -0.0065 | -123.1818
-12 | -1.3282 | 0.01058 | -0.0063 | -125.5388
-11.5 | -1.2795 | 0.0101 | -0.0049 | -126.6832
-11 | -1.2297 | 0.00969 | -0.0037 | -126.904
-10.5 | -1.1788 | 0.00929 | -0.0026 | -126.8891
-10 | -1.1268 | 0.0089 | -0.0018 | -126.6067
-9.5 | -1.0738 | 0.00856 | -0.0011 | -125.4439
-9 | -1.0199 | 0.00826 | -0.0006 | -123.4746
-8.5 | -0.9653 | 0.00797 | -0.0002 | -121.1167
-8 | -0.9105 | 0.0077 | 0.0002 | -118.2468
-7.5 | -0.8552 | 0.00745 | 0.0004 | -114.7919
-7 | -0.7995 | 0.00722 | 0.0006 | -110.7341
-6.5 | -0.7436 | 0.00701 | 0.0008 | -106.077
-6 | -0.6875 | 0.0068 | 0.0009 | -101.1029
-5.5 | -0.6312 | 0.00659 | 0.001 | -95.7815
-5 | -0.5746 | 0.00642 | 0.0011 | -89.5016
-4.5 | -0.5177 | 0.00626 | 0.001 | -82.6997
-4 | -0.461 | 0.00607 | 0.0011 | -75.9473
-3.5 | -0.4037 | 0.00595 | 0.001 | -67.8487
-3 | -0.3463 | 0.00582 | 0.0009 | -59.5017
-2.5 | -0.2889 | 0.00572 | 0.0008 | -50.507
-2 | -0.2313 | 0.00563 | 0.0007 | -41.0835
-1.5 | -0.1737 | 0.00555 | 0.0005 | -31.2973
-1 | -0.1159 | 0.00548 | 0.0004 | -21.1496
-0.5 | -0.0579 | 0.00547 | 0.0002 | -10.585
0 | 0 | 0.00547 | 0 | 0
0.5 | 0.0579 | 0.00547 | -0.0002 | 10.585
1 | 0.1159 | 0.00549 | -0.0004 | 21.1111
1.5 | 0.1737 | 0.00555 | -0.0005 | 31.2973
2 | 0.2314 | 0.00563 | -0.0007 | 41.1012
2.5 | 0.2889 | 0.00572 | -0.0008 | 50.507
3 | 0.3463 | 0.00581 | -0.0009 | 59.6041
3.5 | 0.4038 | 0.00595 | -0.001 | 67.8655
4 | 0.461 | 0.00607 | -0.0011 | 75.9473
4.5 | 0.5178 | 0.00626 | -0.0011 | 82.7157
5 | 0.5747 | 0.00642 | -0.0011 | 89.5171
5.5 | 0.6313 | 0.00659 | -0.001 | 95.7967
6 | 0.6876 | 0.0068 | -0.0009 | 101.1176
6.5 | 0.7437 | 0.00701 | -0.0008 | 106.0913
7 | 0.7996 | 0.00722 | -0.0006 | 110.7479
7.5 | 0.8553 | 0.00745 | -0.0004 | 114.8054
8 | 0.9107 | 0.0077 | -0.0002 | 118.2727
8.5 | 0.9654 | 0.00797 | 0.0002 | 121.1292
9 | 1.02 | 0.00826 | 0.0006 | 123.4867
9.5 | 1.0741 | 0.00856 | 0.0011 | 125.479
10 | 1.1271 | 0.0089 | 0.0017 | 126.6404
10.5 | 1.1791 | 0.00929 | 0.0026 | 126.9214
11 | 1.23 | 0.0097 | 0.0036 | 126.8041
11.5 | 1.2798 | 0.0101 | 0.0049 | 126.7129
12 | 1.3286 | 0.01058 | 0.0062 | 125.5766
13 | 1.4366 | 0.01166 | 0.0064 | 123.2075
13.5 | 1.492 | 0.01227 | 0.0061 | 121.5974
14 | 1.5329 | 0.01281 | 0.0087 | 119.6643
14.5 | 1.5691 | 0.01349 | 0.0121 | 116.3158
15 | 1.604 | 0.01418 | 0.0155 | 113.1171
15.5 | 1.64 | 0.01496 | 0.0184 | 109.6257
16 | 1.6728 | 0.01595 | 0.0215 | 104.8777
16.5 | 1.7026 | 0.01717 | 0.0245 | 99.1613
17 | 1.734 | 0.01839 | 0.0271 | 94.2904
17.5 | 1.7624 | 0.01989 | 0.0296 | 88.6073
18 | 1.7872 | 0.02174 | 0.0319 | 82.2079
18.5 | 1.8069 | 0.0241 | 0.0341 | 74.9751
19 | 1.8235 | 0.02693 | 0.0358 | 67.7126
19.5 | 1.8396 | 0.02999 | 0.037 | 61.3404
20 | 1.8519 | 0.0336 | 0.0377 | 55.1161

## 109. Re 10M Mach 0.25 (1)
BIGFOIL.COM POLAR EXPORT
GA 30A016
GA 30A016 |  |  |  | Cl Max: | 1.425 | at alpha= | 14 | deg
JavaFoil+Calcfoil stall+Eppler ext transition |  |  |  | L/D Max: | 86.876 | at alpha= | 10 | deg
Re: | 10000000 |  |  | Cd Min: | 0.00959 | at alpha= | 0.5 | deg
Mach: | 0.25 |  |  | Cl=0 at alpha= | 0 | deg
|  |  |  | @ Cl=0.1, Cd= | 0.0096062
|  |  |  | @ Cl=0.4, Cd= | 0.010328
|  |  |  | @ Cl=0.6, Cd= | 0.010867
alpha (deg) | Cl | Cd | Cm | Cl/Cd
-19 | -1.127 | 0.09753 | 0.021 | -11.556
-18.5 | -1.173 | 0.08866 | 0.021 | -13.23
-18 | -1.219 | 0.07731 | 0.021 | -15.769
-17.5 | -1.262 | 0.06687 | 0.021 | -18.871
-17 | -1.304 | 0.05615 | 0.021 | -23.218
-16.5 | -1.336 | 0.04914 | 0.021 | -27.185
-16 | -1.367 | 0.04158 | 0.021 | -32.88
-15.5 | -1.391 | 0.03562 | 0.021 | -39.057
-15 | -1.41 | 0.03061 | 0.02 | -46.056
-14.5 | -1.421 | 0.02702 | 0.02 | -52.587
-14 | -1.425 | 0.02415 | 0.02 | -58.994
-13.5 | -1.421 | 0.02182 | 0.019 | -65.136
-13 | -1.411 | 0.02011 | 0.019 | -70.165
-12.5 | -1.405 | 0.01756 | 0.018 | -80.047
-12 | -1.374 | 0.01673 | 0.018 | -82.137
-11.5 | -1.338 | 0.01625 | 0.017 | -82.344
-11 | -1.299 | 0.0156 | 0.016 | -83.301
-10.5 | -1.256 | 0.01472 | 0.016 | -85.356
-10 | -1.21 | 0.01414 | 0.015 | -85.566
-9.5 | -1.16 | 0.0139 | 0.014 | -83.49
-9 | -1.109 | 0.01344 | 0.013 | -82.538
-8.5 | -1.056 | 0.01267 | 0.013 | -83.303
-8 | -1 | 0.01303 | 0.012 | -76.737
-7.5 | -0.942 | 0.01239 | 0.011 | -76.043
-7 | -0.884 | 0.01209 | 0.011 | -73.109
-6.5 | -0.824 | 0.01196 | 0.01 | -68.908
-6 | -0.763 | 0.01163 | 0.009 | -65.616
-5.5 | -0.702 | 0.01129 | 0.008 | -62.149
-5 | -0.64 | 0.01098 | 0.008 | -58.227
-4.5 | -0.577 | 0.01084 | 0.007 | -53.184
-4 | -0.514 | 0.01063 | 0.006 | -48.329
-3.5 | -0.45 | 0.01054 | 0.005 | -42.677
-3 | -0.386 | 0.01032 | 0.005 | -37.413
-2.5 | -0.322 | 0.01023 | 0.004 | -31.489
-2 | -0.258 | 0.00984 | 0.003 | -26.201
-1.5 | -0.194 | 0.01001 | 0.002 | -19.327
-1 | -0.129 | 0.00965 | 0.002 | -13.38
-0.5 | -0.065 | 0.00962 | 0.001 | -6.713
0 | 0 | 0.00993 | 0 | 0
0.5 | 0.065 | 0.00959 | -0.001 | 6.774
1 | 0.13 | 0.00962 | -0.002 | 13.503
1.5 | 0.195 | 0.00999 | -0.002 | 19.51
2 | 0.26 | 0.00982 | -0.003 | 26.448
2.5 | 0.324 | 0.0102 | -0.004 | 31.797
3 | 0.389 | 0.01029 | -0.005 | 37.784
3.5 | 0.453 | 0.01051 | -0.005 | 43.11
4 | 0.517 | 0.01059 | -0.006 | 48.831
4.5 | 0.581 | 0.01081 | -0.007 | 53.751
5 | 0.644 | 0.011 | -0.008 | 58.562
5.5 | 0.707 | 0.01125 | -0.008 | 62.851
6 | 0.769 | 0.01159 | -0.009 | 66.375
6.5 | 0.83 | 0.01191 | -0.01 | 69.731
7 | 0.89 | 0.01203 | -0.011 | 74.018
7.5 | 0.95 | 0.01233 | -0.011 | 77.022
8 | 1.008 | 0.01296 | -0.012 | 77.749
8.5 | 1.064 | 0.0126 | -0.013 | 84.439
9 | 1.118 | 0.01336 | -0.013 | 83.697
9.5 | 1.17 | 0.01381 | -0.014 | 84.71
10 | 1.22 | 0.01404 | -0.015 | 86.876
10.5 | 1.267 | 0.01461 | -0.016 | 86.731
11 | 1.311 | 0.01548 | -0.016 | 84.679
11.5 | 1.351 | 0.01612 | -0.017 | 83.775
12 | 1.387 | 0.01658 | -0.018 | 83.642
12.5 | 1.419 | 0.01739 | -0.018 | 81.599
13 | 1.411 | 0.02011 | -0.019 | 70.165
13.5 | 1.421 | 0.02182 | -0.019 | 65.136
14 | 1.425 | 0.02415 | -0.02 | 58.994
14.5 | 1.421 | 0.02702 | -0.02 | 52.587
15 | 1.41 | 0.03061 | -0.02 | 46.056
15.5 | 1.391 | 0.03562 | -0.021 | 39.057
16 | 1.367 | 0.04158 | -0.021 | 32.88
16.5 | 1.336 | 0.04914 | -0.021 | 27.185
17 | 1.304 | 0.05615 | -0.021 | 23.218
17.5 | 1.262 | 0.06687 | -0.021 | 18.871
18 | 1.22 | 0.07638 | -0.021 | 15.979
18.5 | 1.173 | 0.08825 | -0.021 | 13.296
19 | 1.127 | 0.09753 | -0.021 | 11.556

## 110. Re 10M Mach 0.25 (2)
BIGFOIL.COM POLAR EXPORT
GA 30A016
GA 30A016 |  |  |  | Cl Max: | 1.7965 | at alpha= | 19 | deg
XFOIL ncrit=9 |  |  |  | L/D Max: | 124.781 | at alpha= | 10 | deg
Re: | 10000000 |  |  | Cd Min: | 0.05657 | at alpha= | -20 | deg
Mach: | 0.25 |  |  | Cl=0 at alpha= | 0 | deg
|  |  |  | @ Cl=0.1, Cd= | 0.0055336
|  |  |  | @ Cl=0.4, Cd= | 0.0059778
|  |  |  | @ Cl=0.6, Cd= | 0.0065604
alpha (deg) | Cl | Cd | Cm | Cl/Cd
-20 | -1.7625 | 0.05657 | -0.0457 | -31.1561
-19.5 | -1.7834 | 0.04816 | -0.0478 | -37.0307
-19 | -1.7928 | 0.0413 | -0.0488 | -43.4092
-18.5 | -1.7921 | 0.0357 | -0.0489 | -50.1989
-18 | -1.7837 | 0.03111 | -0.0482 | -57.3353
-17.5 | -1.7674 | 0.0275 | -0.0467 | -64.2691
-17 | -1.7495 | 0.02427 | -0.0447 | -72.0849
-16.5 | -1.7286 | 0.02155 | -0.042 | -80.2135
-16 | -1.7012 | 0.01949 | -0.0389 | -87.2858
-15.5 | -1.6691 | 0.01788 | -0.0358 | -93.3501
-15 | -1.6364 | 0.01645 | -0.0322 | -99.4772
-14.5 | -1.6023 | 0.01521 | -0.0284 | -105.3452
-14 | -1.5643 | 0.01426 | -0.0247 | -109.6985
-13.5 | -1.5264 | 0.01344 | -0.0206 | -113.5714
-13 | -1.493 | 0.01271 | -0.0154 | -117.4666
-12.5 | -1.4347 | 0.01204 | -0.0149 | -119.1611
-12 | -1.377 | 0.01133 | -0.0143 | -121.5357
-11.5 | -1.326 | 0.01081 | -0.0122 | -122.6642
-11 | -1.2762 | 0.01026 | -0.0098 | -124.386
-10.5 | -1.223 | 0.00982 | -0.0081 | -124.5418
-10 | -1.1689 | 0.00937 | -0.0066 | -124.7492
-9.5 | -1.114 | 0.00896 | -0.0053 | -124.3304
-9 | -1.058 | 0.00859 | -0.0042 | -123.1665
-8.5 | -1.0011 | 0.00825 | -0.0033 | -121.3455
-8 | -0.9438 | 0.00796 | -0.0026 | -118.5678
-7.5 | -0.8861 | 0.00769 | -0.0019 | -115.2276
-7 | -0.828 | 0.00743 | -0.0014 | -111.4401
-6.5 | -0.77 | 0.00717 | -0.0009 | -107.3919
-6 | -0.7117 | 0.00696 | -0.0006 | -102.2557
-5.5 | -0.6529 | 0.00675 | -0.0003 | -96.7259
-5 | -0.5943 | 0.00654 | 0 | -90.8716
-4.5 | -0.5355 | 0.00636 | 0.0002 | -84.1981
-4 | -0.4765 | 0.00617 | 0.0003 | -77.2285
-3.5 | -0.4174 | 0.00602 | 0.0004 | -69.3355
-3 | -0.3577 | 0.0059 | 0.0004 | -60.6271
-2.5 | -0.2985 | 0.00577 | 0.0004 | -51.7331
-2 | -0.2389 | 0.0057 | 0.0004 | -41.9123
-1.5 | -0.1795 | 0.00559 | 0.0004 | -32.1109
-1 | -0.1197 | 0.00555 | 0.0002 | -21.5676
-0.5 | -0.0598 | 0.0055 | 0.0001 | -10.8727
0 | 0 | 0.00553 | 0 | 0
0.5 | 0.0598 | 0.0055 | -0.0001 | 10.8727
1 | 0.1197 | 0.00555 | -0.0002 | 21.5676
1.5 | 0.1795 | 0.00559 | -0.0004 | 32.1109
2 | 0.239 | 0.00569 | -0.0004 | 42.0035
2.5 | 0.2985 | 0.00578 | -0.0004 | 51.6436
3 | 0.3578 | 0.0059 | -0.0004 | 60.6441
3.5 | 0.4175 | 0.00601 | -0.0004 | 69.4676
4 | 0.4765 | 0.00617 | -0.0003 | 77.2285
4.5 | 0.5356 | 0.00636 | -0.0002 | 84.2138
5 | 0.5943 | 0.00654 | 0 | 90.8716
5.5 | 0.6529 | 0.00675 | 0.0003 | 96.7259
6 | 0.7118 | 0.00696 | 0.0005 | 102.2701
6.5 | 0.7701 | 0.00718 | 0.0009 | 107.2563
7 | 0.8281 | 0.00743 | 0.0014 | 111.4536
7.5 | 0.8862 | 0.00769 | 0.0019 | 115.2406
8 | 0.944 | 0.00796 | 0.0025 | 118.593
8.5 | 1.0013 | 0.00825 | 0.0033 | 121.3697
9 | 1.0582 | 0.00859 | 0.0041 | 123.1898
9.5 | 1.1143 | 0.00896 | 0.0052 | 124.3638
10 | 1.1692 | 0.00937 | 0.0065 | 124.7812
10.5 | 1.2233 | 0.00982 | 0.008 | 124.5723
11 | 1.2765 | 0.01026 | 0.0097 | 124.4152
11.5 | 1.3265 | 0.01081 | 0.0121 | 122.7105
12 | 1.3776 | 0.01133 | 0.0142 | 121.5887
12.5 | 1.4352 | 0.01204 | 0.0148 | 119.2027
13 | 1.4936 | 0.01271 | 0.0153 | 117.5138
13.5 | 1.5272 | 0.01345 | 0.0205 | 113.5465
14 | 1.5654 | 0.01426 | 0.0245 | 109.7756
14.5 | 1.6035 | 0.01521 | 0.0282 | 105.4241
15 | 1.6377 | 0.01644 | 0.032 | 99.6168
15.5 | 1.6707 | 0.01786 | 0.0355 | 93.5442
16 | 1.7031 | 0.01947 | 0.0387 | 87.473
16.5 | 1.7306 | 0.02153 | 0.0417 | 80.3809
17 | 1.7519 | 0.02422 | 0.0444 | 72.3328
17.5 | 1.7702 | 0.02744 | 0.0464 | 64.5117
18 | 1.7867 | 0.03104 | 0.0478 | 57.5612
18.5 | 1.7954 | 0.0356 | 0.0485 | 50.4326
19 | 1.7965 | 0.04117 | 0.0485 | 43.6361
19.5 | 1.7872 | 0.04805 | 0.0474 | 37.1946
20 | 1.7661 | 0.05649 | 0.0452 | 31.2639

## 111. Re 10M Mach 0.50 (1)
BIGFOIL.COM POLAR EXPORT
GA 30A016
GA 30A016 |  |  |  | Cl Max: | 1.175 | at alpha= | 9 | deg
JavaFoil+Calcfoil stall+Eppler ext transition |  |  |  | L/D Max: | 74.052 | at alpha= | 7 | deg
Re: | 10000000 |  |  | Cd Min: | 0.00978 | at alpha= | 0 | deg
Mach: | 0.5 |  |  | Cl=0 at alpha= | 0 | deg
|  |  |  | @ Cl=0.1, Cd= | 0.010086
|  |  |  | @ Cl=0.4, Cd= | 0.010467
|  |  |  | @ Cl=0.6, Cd= | 0.011425
alpha (deg) | Cl | Cd | Cm | Cl/Cd
-14.5 | -0.86 | 0.105 | 0.016 | -8.193
-14 | -0.831 | 0.10018 | 0.016 | -8.29
-13.5 | -0.799 | 0.0972 | 0.015 | -8.219
-13 | -0.767 | 0.09315 | 0.014 | -8.235
-12.5 | -0.733 | 0.09207 | 0.013 | -7.958
-12 | -0.719 | 0.08019 | 0.014 | -8.963
-11.5 | -0.699 | 0.06917 | 0.014 | -10.101
-11 | -0.687 | 0.05498 | 0.015 | -12.496
-10.5 | -1.064 | 0.02704 | 0.016 | -39.345
-10 | -1.153 | 0.02123 | 0.016 | -54.3
-9.5 | -1.17 | 0.01925 | 0.016 | -60.801
-9 | -1.164 | 0.01621 | 0.015 | -71.816
-8.5 | -1.129 | 0.0152 | 0.014 | -74.253
-8 | -1.082 | 0.01428 | 0.013 | -75.779
-7.5 | -1.028 | 0.01355 | 0.013 | -75.875
-7 | -0.97 | 0.01369 | 0.012 | -70.872
-6.5 | -0.909 | 0.01297 | 0.011 | -70.11
-6 | -0.845 | 0.01286 | 0.01 | -65.698
-5.5 | -0.779 | 0.01199 | 0.009 | -64.929
-5 | -0.711 | 0.0121 | 0.008 | -58.714
-4.5 | -0.642 | 0.01119 | 0.008 | -57.371
-4 | -0.572 | 0.01126 | 0.007 | -50.795
-3.5 | -0.502 | 0.0111 | 0.006 | -45.192
-3 | -0.431 | 0.01046 | 0.005 | -41.161
-2.5 | -0.359 | 0.01056 | 0.004 | -34.042
-2 | -0.288 | 0.01026 | 0.003 | -28.044
-1.5 | -0.216 | 0.01024 | 0.003 | -21.095
-1 | -0.144 | 0.01011 | 0.002 | -14.255
-0.5 | -0.072 | 0.01012 | 0.001 | -7.123
0 | 0 | 0.00978 | 0 | 0
0.5 | 0.073 | 0.01009 | -0.001 | 7.201
1 | 0.145 | 0.01008 | -0.002 | 14.409
1.5 | 0.218 | 0.01021 | -0.003 | 21.326
2 | 0.29 | 0.01023 | -0.003 | 28.356
2.5 | 0.362 | 0.01052 | -0.004 | 34.431
3 | 0.434 | 0.01042 | -0.005 | 41.635
3.5 | 0.506 | 0.01071 | -0.006 | 47.212
4 | 0.577 | 0.01134 | -0.007 | 50.826
4.5 | 0.647 | 0.0116 | -0.008 | 55.753
5 | 0.716 | 0.01194 | -0.008 | 59.992
5.5 | 0.785 | 0.01235 | -0.009 | 63.546
6 | 0.852 | 0.01278 | -0.01 | 66.699
6.5 | 0.917 | 0.01322 | -0.011 | 69.325
7 | 0.979 | 0.01322 | -0.012 | 74.052
7.5 | 1.037 | 0.01457 | -0.013 | 71.196
8 | 1.092 | 0.0153 | -0.013 | 71.332
8.5 | 1.139 | 0.01631 | -0.014 | 69.847
9 | 1.175 | 0.01737 | -0.015 | 67.673
9.5 | 1.17 | 0.01925 | -0.015 | 60.801
10 | 1.153 | 0.02123 | -0.016 | 54.3
10.5 | 1.064 | 0.02704 | -0.016 | 39.345
11 | 0.682 | 0.05778 | -0.014 | 11.811
11.5 | 0.702 | 0.06662 | -0.014 | 10.535
12 | 0.722 | 0.07747 | -0.014 | 9.32
12.5 | 0.733 | 0.09207 | -0.012 | 7.958
13 | 0.767 | 0.09315 | -0.014 | 8.235
13.5 | 0.803 | 0.09291 | -0.015 | 8.64
14 | 0.835 | 0.09612 | -0.016 | 8.684

## 112. Re 10M Mach 0.50 (2)
BIGFOIL.COM POLAR EXPORT
GA 30A016
GA 30A016 |  |  |  | Cl Max: | 1.5196 | at alpha= | 12 | deg
XFOIL ncrit=9 |  |  |  | L/D Max: | 118.335 | at alpha= | 8.5 | deg
Re: | 10000000 |  |  | Cd Min: | 0.1208 | at alpha= | 17 | deg
Mach: | 0.5 |  |  | Cl=0 at alpha= | 0 | deg
|  |  |  | @ Cl=0.1, Cd= | 0.0057446
|  |  |  | @ Cl=0.4, Cd= | 0.0062181
|  |  |  | @ Cl=0.6, Cd= | 0.0068122
alpha (deg) | Cl | Cd | Cm | Cl/Cd
-17 | -1.1795 | 0.12056 | -0.032 | -9.7835
-16.5 | -1.2134 | 0.10876 | -0.039 | -11.1567
-16 | -1.2501 | 0.0971 | -0.0455 | -12.8744
-15.5 | -1.2898 | 0.08554 | -0.0515 | -15.0783
-15 | -1.3307 | 0.07425 | -0.0569 | -17.9219
-14.5 | -1.3704 | 0.06331 | -0.0617 | -21.6459
-14 | -1.4109 | 0.05259 | -0.0658 | -26.8283
-13.5 | -1.4509 | 0.04219 | -0.0692 | -34.3897
-13 | -1.4865 | 0.03258 | -0.071 | -45.6262
-12.5 | -1.5126 | 0.02453 | -0.07 | -61.6633
-12 | -1.5186 | 0.01894 | -0.0649 | -80.1795
-11.5 | -1.4955 | 0.01576 | -0.0578 | -94.8921
-10.5 | -1.3903 | 0.01261 | -0.0457 | -110.2538
-10 | -1.3383 | 0.01173 | -0.0388 | -114.0921
-9.5 | -1.2848 | 0.01097 | -0.0322 | -117.1194
-9 | -1.2239 | 0.01035 | -0.027 | -118.2512
-8.5 | -1.1581 | 0.00979 | -0.023 | -118.2942
-8 | -1.0915 | 0.00927 | -0.0194 | -117.7454
-7.5 | -1.024 | 0.00882 | -0.0164 | -116.0998
-7 | -0.9559 | 0.00842 | -0.0137 | -113.5273
-6.5 | -0.8873 | 0.00807 | -0.0115 | -109.9504
-6 | -0.8186 | 0.00774 | -0.0095 | -105.7623
-5.5 | -0.7505 | 0.00742 | -0.0078 | -101.1456
-5 | -0.6823 | 0.00714 | -0.0063 | -95.5602
-4.5 | -0.6141 | 0.00686 | -0.005 | -89.519
-4 | -0.5457 | 0.00663 | -0.004 | -82.3077
-3.5 | -0.4779 | 0.00641 | -0.003 | -74.5554
-3 | -0.4092 | 0.00624 | -0.0024 | -65.5769
-2.5 | -0.3415 | 0.00608 | -0.0017 | -56.1678
-2 | -0.2733 | 0.00594 | -0.0012 | -46.0101
-1.5 | -0.2051 | 0.00585 | -0.0008 | -35.0598
-1 | -0.1368 | 0.00576 | -0.0005 | -23.75
-0.5 | -0.0684 | 0.00574 | -0.0002 | -11.9164
0 | 0 | 0.00571 | 0 | 0
0.5 | 0.0684 | 0.00574 | 0.0002 | 11.9164
1 | 0.1368 | 0.00575 | 0.0005 | 23.7913
1.5 | 0.2052 | 0.00585 | 0.0008 | 35.0769
2 | 0.2732 | 0.00594 | 0.0012 | 45.9933
2.5 | 0.3415 | 0.00608 | 0.0017 | 56.1678
3 | 0.4093 | 0.00624 | 0.0024 | 65.5929
3.5 | 0.478 | 0.00641 | 0.003 | 74.571
4 | 0.5458 | 0.00663 | 0.004 | 82.3228
4.5 | 0.6142 | 0.00686 | 0.005 | 89.5335
5 | 0.6824 | 0.00714 | 0.0063 | 95.5742
5.5 | 0.7506 | 0.00742 | 0.0078 | 101.159
6 | 0.8188 | 0.00774 | 0.0095 | 105.7881
6.5 | 0.8875 | 0.00807 | 0.0114 | 109.9752
7 | 0.9561 | 0.00842 | 0.0137 | 113.5511
7.5 | 1.0243 | 0.00882 | 0.0163 | 116.1338
8 | 1.0919 | 0.00927 | 0.0194 | 117.7886
8.5 | 1.1585 | 0.00979 | 0.0229 | 118.335
9 | 1.2244 | 0.01035 | 0.0269 | 118.2995
9.5 | 1.2857 | 0.01097 | 0.0321 | 117.2015
10 | 1.3392 | 0.01173 | 0.0386 | 114.1688
10.5 | 1.3913 | 0.01261 | 0.0456 | 110.3331
11.5 | 1.4966 | 0.01576 | 0.0576 | 94.9619
12 | 1.5196 | 0.01896 | 0.0648 | 80.1477
12.5 | 1.5135 | 0.02458 | 0.0698 | 61.5745
13 | 1.4874 | 0.03267 | 0.0707 | 45.528
13.5 | 1.4517 | 0.04231 | 0.0688 | 34.311
14 | 1.4119 | 0.05272 | 0.0654 | 26.7811
14.5 | 1.3713 | 0.06348 | 0.0612 | 21.6021
15 | 1.3314 | 0.07444 | 0.0565 | 17.8855
15.5 | 1.2907 | 0.08575 | 0.051 | 15.0519
16 | 1.251 | 0.09731 | 0.045 | 12.8558
16.5 | 1.2145 | 0.10898 | 0.0385 | 11.1442
17 | 1.1806 | 0.1208 | 0.0315 | 9.7732

## 113. Re 12M Mach 0.00 (1)
BIGFOIL.COM POLAR EXPORT
GA 30A016
GA 30A016 |  |  |  | Cl Max: | 1.525 | at alpha= | 16 | deg
JavaFoil+Calcfoil stall+Eppler ext transition |  |  |  | L/D Max: | 91.82 | at alpha= | 11 | deg
Re: | 12000000 |  |  | Cd Min: | 0.00941 | at alpha= | 0 | deg
Mach: | 0 |  |  | Cl=0 at alpha= | 0 | deg
|  |  |  | @ Cl=0.1, Cd= | 0.0094452
|  |  |  | @ Cl=0.4, Cd= | 0.0099685
|  |  |  | @ Cl=0.6, Cd= | 0.010601
alpha (deg) | Cl | Cd | Cm | Cl/Cd
-20 | -1.431 | 0.07213 | 0.023 | -19.847
-19.5 | -1.454 | 0.06278 | 0.023 | -23.157
-19 | -1.47 | 0.05644 | 0.023 | -26.046
-18.5 | -1.484 | 0.0506 | 0.023 | -29.329
-18 | -1.498 | 0.0443 | 0.023 | -33.822
-17.5 | -1.512 | 0.03827 | 0.022 | -39.504
-17 | -1.518 | 0.03425 | 0.022 | -44.324
-16.5 | -1.523 | 0.03029 | 0.022 | -50.283
-16 | -1.525 | 0.02681 | 0.021 | -56.884
-15.5 | -1.52 | 0.02447 | 0.021 | -62.111
-15 | -1.513 | 0.02238 | 0.02 | -67.583
-14.5 | -1.5 | 0.02058 | 0.02 | -72.873
-14 | -1.483 | 0.01936 | 0.019 | -76.589
-13.5 | -1.473 | 0.01733 | 0.019 | -84.976
-13 | -1.441 | 0.01641 | 0.018 | -87.824
-12.5 | -1.405 | 0.0158 | 0.018 | -88.913
-12 | -1.366 | 0.01519 | 0.017 | -89.922
-11.5 | -1.324 | 0.01467 | 0.016 | -90.269
-11 | -1.28 | 0.01417 | 0.016 | -90.367
-10.5 | -1.234 | 0.01389 | 0.015 | -88.827
-10 | -1.185 | 0.01318 | 0.014 | -89.888
-9.5 | -1.134 | 0.01277 | 0.014 | -88.842
-9 | -1.082 | 0.01234 | 0.013 | -87.678
-8.5 | -1.028 | 0.01203 | 0.012 | -85.481
-8 | -0.973 | 0.01239 | 0.012 | -78.486
-7.5 | -0.916 | 0.01205 | 0.011 | -75.99
-7 | -0.858 | 0.01177 | 0.01 | -72.905
-6.5 | -0.8 | 0.0115 | 0.009 | -69.556
-6 | -0.741 | 0.01119 | 0.009 | -66.186
-5.5 | -0.681 | 0.01059 | 0.008 | -64.272
-5 | -0.62 | 0.0107 | 0.007 | -57.938
-4.5 | -0.559 | 0.01054 | 0.007 | -53.016
-4 | -0.498 | 0.01037 | 0.006 | -47.977
-3.5 | -0.436 | 0.01003 | 0.005 | -43.483
-3 | -0.374 | 0.00998 | 0.004 | -37.482
-2.5 | -0.312 | 0.01 | 0.004 | -31.195
-2 | -0.25 | 0.00975 | 0.003 | -25.63
-1.5 | -0.187 | 0.00984 | 0.002 | -19.05
-1 | -0.125 | 0.0095 | 0.001 | -13.166
-0.5 | -0.063 | 0.00944 | 0.001 | -6.629
0 | 0 | 0.00941 | 0 | 0
0.5 | 0.063 | 0.00941 | -0.001 | 6.686
1 | 0.126 | 0.00947 | -0.001 | 13.281
1.5 | 0.189 | 0.00982 | -0.002 | 19.221
2 | 0.251 | 0.00972 | -0.003 | 25.862
2.5 | 0.314 | 0.00997 | -0.004 | 31.486
3 | 0.377 | 0.00995 | -0.004 | 37.832
3.5 | 0.439 | 0.01 | -0.005 | 43.901
4 | 0.501 | 0.01034 | -0.006 | 48.455
4.5 | 0.563 | 0.01051 | -0.007 | 53.558
5 | 0.624 | 0.01066 | -0.007 | 58.546
5.5 | 0.685 | 0.01055 | -0.008 | 64.955
6 | 0.746 | 0.01115 | -0.009 | 66.925
6.5 | 0.806 | 0.01145 | -0.009 | 70.352
7 | 0.865 | 0.01172 | -0.01 | 73.77
7.5 | 0.923 | 0.012 | -0.011 | 76.917
8 | 0.98 | 0.01233 | -0.012 | 79.477
8.5 | 1.036 | 0.01196 | -0.012 | 86.599
9 | 1.09 | 0.01227 | -0.013 | 88.867
9.5 | 1.143 | 0.01269 | -0.014 | 90.098
10 | 1.194 | 0.0131 | -0.014 | 91.202
10.5 | 1.244 | 0.0138 | -0.015 | 90.169
11 | 1.291 | 0.01406 | -0.016 | 91.82
11.5 | 1.336 | 0.01455 | -0.017 | 91.778
12 | 1.378 | 0.01506 | -0.017 | 91.484
12.5 | 1.417 | 0.01565 | -0.018 | 90.538
13 | 1.454 | 0.01625 | -0.019 | 89.512
13.5 | 1.487 | 0.01715 | -0.019 | 86.676
14 | 1.483 | 0.01936 | -0.019 | 76.589
14.5 | 1.5 | 0.02058 | -0.02 | 72.873
15 | 1.513 | 0.02238 | -0.02 | 67.583
15.5 | 1.52 | 0.02447 | -0.021 | 62.111
16 | 1.525 | 0.02681 | -0.021 | 56.884
16.5 | 1.523 | 0.03029 | -0.022 | 50.283
17 | 1.518 | 0.03425 | -0.022 | 44.324
17.5 | 1.512 | 0.03827 | -0.022 | 39.504
18 | 1.498 | 0.0443 | -0.022 | 33.822
18.5 | 1.484 | 0.0506 | -0.023 | 29.329
19 | 1.47 | 0.05644 | -0.023 | 26.046
19.5 | 1.454 | 0.06278 | -0.023 | 23.157
20 | 1.431 | 0.07213 | -0.023 | 19.847

## 114. Re 12M Mach 0.00 (2)
BIGFOIL.COM POLAR EXPORT
GA 30A016
GA 30A016 |  |  |  | Cl Max: | 1.8807 | at alpha= | 20 | deg
XFOIL ncrit=9 |  |  |  | L/D Max: | 131.512 | at alpha= | 11.5 | deg
Re: | 12000000 |  |  | Cd Min: | 0.02893 | at alpha= | -20 | deg
Mach: | 0 |  |  | Cl=0 at alpha= | 0 | deg
|  |  |  | @ Cl=0.1, Cd= | 0.0054373
|  |  |  | @ Cl=0.4, Cd= | 0.005865
|  |  |  | @ Cl=0.6, Cd= | 0.0064226
alpha (deg) | Cl | Cd | Cm | Cl/Cd
-20 | -1.8774 | 0.02893 | -0.0347 | -64.8946
-19.5 | -1.8611 | 0.02608 | -0.0334 | -71.3612
-19 | -1.8405 | 0.02371 | -0.0319 | -77.6255
-18.5 | -1.8193 | 0.02158 | -0.0299 | -84.3049
-18 | -1.7965 | 0.01969 | -0.0275 | -91.2392
-17.5 | -1.7709 | 0.01813 | -0.0249 | -97.6779
-17 | -1.7415 | 0.01689 | -0.0224 | -103.1083
-16.5 | -1.7091 | 0.01588 | -0.0198 | -107.6259
-16 | -1.6763 | 0.01494 | -0.017 | -112.2021
-15.5 | -1.6438 | 0.01406 | -0.0138 | -116.9132
-15 | -1.6094 | 0.01338 | -0.0106 | -120.284
-14.5 | -1.5715 | 0.01282 | -0.0077 | -122.5819
-14 | -1.5333 | 0.01223 | -0.0049 | -125.372
-12.5 | -1.375 | 0.01057 | -0.0048 | -130.0851
-12 | -1.3263 | 0.01016 | -0.0037 | -130.5413
-11.5 | -1.2779 | 0.00972 | -0.0024 | -131.4712
-11 | -1.2272 | 0.00936 | -0.0015 | -131.1111
-10.5 | -1.1761 | 0.00896 | -0.0007 | -131.2612
-10 | -1.1235 | 0.00863 | -0.0002 | -130.1854
-9.5 | -1.0703 | 0.00833 | 0.0003 | -128.4874
-9 | -1.0167 | 0.00802 | 0.0007 | -126.7706
-8.5 | -0.9625 | 0.00775 | 0.001 | -124.1935
-8 | -0.9077 | 0.0075 | 0.0012 | -121.0267
-7.5 | -0.8524 | 0.00729 | 0.0013 | -116.9273
-7 | -0.797 | 0.00707 | 0.0014 | -112.7298
-6.5 | -0.7413 | 0.00686 | 0.0015 | -108.0612
-6 | -0.6853 | 0.00667 | 0.0015 | -102.7436
-5.5 | -0.629 | 0.00651 | 0.0015 | -96.6206
-5 | -0.5725 | 0.00633 | 0.0015 | -90.4423
-4.5 | -0.5161 | 0.00616 | 0.0015 | -83.7825
-4 | -0.4591 | 0.00601 | 0.0014 | -76.3894
-3.5 | -0.4024 | 0.00587 | 0.0013 | -68.552
-3 | -0.3451 | 0.00575 | 0.0011 | -60.0174
-2.5 | -0.2877 | 0.00568 | 0.001 | -50.6514
-2 | -0.2305 | 0.00558 | 0.0008 | -41.3082
-1.5 | -0.173 | 0.00551 | 0.0006 | -31.3975
-1 | -0.1155 | 0.00543 | 0.0004 | -21.2707
-0.5 | -0.0577 | 0.00543 | 0.0002 | -10.6262
0 | 0 | 0.00542 | 0 | 0
0.5 | 0.0577 | 0.00543 | -0.0002 | 10.6262
1 | 0.1154 | 0.00544 | -0.0004 | 21.2132
1.5 | 0.1729 | 0.00551 | -0.0006 | 31.3793
2 | 0.2306 | 0.00559 | -0.0008 | 41.2522
2.5 | 0.2877 | 0.00568 | -0.001 | 50.6514
3 | 0.3452 | 0.00575 | -0.0011 | 60.0348
3.5 | 0.4024 | 0.00587 | -0.0013 | 68.552
4 | 0.4592 | 0.00601 | -0.0014 | 76.406
4.5 | 0.5161 | 0.00617 | -0.0015 | 83.6467
5 | 0.5725 | 0.00634 | -0.0015 | 90.2997
5.5 | 0.6291 | 0.00651 | -0.0015 | 96.6359
6 | 0.6854 | 0.00667 | -0.0016 | 102.7586
6.5 | 0.7413 | 0.00687 | -0.0015 | 107.9039
7 | 0.7971 | 0.00708 | -0.0015 | 112.5847
7.5 | 0.8525 | 0.00729 | -0.0013 | 116.941
8 | 0.9078 | 0.0075 | -0.0012 | 121.04
8.5 | 0.9627 | 0.00775 | -0.001 | 124.2194
9 | 1.0168 | 0.00802 | -0.0007 | 126.783
9.5 | 1.0705 | 0.00833 | -0.0003 | 128.5114
10 | 1.1237 | 0.00863 | 0.0001 | 130.2086
10.5 | 1.1763 | 0.00896 | 0.0007 | 131.2835
11 | 1.2275 | 0.00936 | 0.0015 | 131.1432
11.5 | 1.2783 | 0.00972 | 0.0023 | 131.5123
12 | 1.3267 | 0.01016 | 0.0036 | 130.5807
12.5 | 1.3754 | 0.01057 | 0.0047 | 130.123
14 | 1.5335 | 0.01223 | 0.0049 | 125.3884
14.5 | 1.5721 | 0.01282 | 0.0076 | 122.6287
15 | 1.6104 | 0.01338 | 0.0104 | 120.3587
15.5 | 1.6447 | 0.01407 | 0.0136 | 116.8941
16 | 1.6774 | 0.01495 | 0.0168 | 112.2007
16.5 | 1.7106 | 0.01587 | 0.0195 | 107.7883
17 | 1.743 | 0.01688 | 0.0221 | 103.2583
17.5 | 1.7727 | 0.01811 | 0.0246 | 97.8851
18 | 1.7986 | 0.01966 | 0.0272 | 91.4852
18.5 | 1.8216 | 0.02153 | 0.0296 | 84.6075
19 | 1.8431 | 0.02366 | 0.0315 | 77.8994
19.5 | 1.864 | 0.026 | 0.033 | 71.6923
20 | 1.8807 | 0.02882 | 0.0343 | 65.2568

## 115. Re 12M Mach 0.10 (1)
BIGFOIL.COM POLAR EXPORT
GA 30A016
GA 30A016 |  |  |  | Cl Max: | 1.509 | at alpha= | 16 | deg
JavaFoil+Calcfoil stall+Eppler ext transition |  |  |  | L/D Max: | 91.304 | at alpha= | 11 | deg
Re: | 12000000 |  |  | Cd Min: | 0.00946 | at alpha= | 0 | deg
Mach: | 0.1 |  |  | Cl=0 at alpha= | 0 | deg
|  |  |  | @ Cl=0.1, Cd= | 0.0094759
|  |  |  | @ Cl=0.4, Cd= | 0.009977
|  |  |  | @ Cl=0.6, Cd= | 0.010637
alpha (deg) | Cl | Cd | Cm | Cl/Cd
-20 | -1.39 | 0.07565 | 0.023 | -18.373
-19.5 | -1.413 | 0.06731 | 0.023 | -20.994
-19 | -1.433 | 0.06054 | 0.023 | -23.667
-18.5 | -1.45 | 0.05421 | 0.023 | -26.755
-18 | -1.468 | 0.04732 | 0.023 | -31.027
-17.5 | -1.486 | 0.04059 | 0.022 | -36.595
-17 | -1.495 | 0.03629 | 0.022 | -41.201
-16.5 | -1.504 | 0.0319 | 0.022 | -47.137
-16 | -1.509 | 0.02803 | 0.021 | -53.819
-15.5 | -1.507 | 0.02545 | 0.021 | -59.223
-15 | -1.503 | 0.02311 | 0.021 | -65.015
-14.5 | -1.493 | 0.02114 | 0.02 | -70.631
-14 | -1.477 | 0.01967 | 0.02 | -75.102
-13.5 | -1.472 | 0.01751 | 0.019 | -84.06
-13 | -1.441 | 0.0166 | 0.019 | -86.806
-12.5 | -1.406 | 0.01599 | 0.018 | -87.953
-12 | -1.368 | 0.01536 | 0.017 | -89.079
-11.5 | -1.327 | 0.01481 | 0.017 | -89.573
-11 | -1.284 | 0.01428 | 0.016 | -89.865
-10.5 | -1.238 | 0.01401 | 0.015 | -88.357
-10 | -1.189 | 0.01332 | 0.014 | -89.272
-9.5 | -1.139 | 0.0129 | 0.014 | -88.272
-9 | -1.086 | 0.01247 | 0.013 | -87.131
-8.5 | -1.033 | 0.01206 | 0.012 | -85.59
-8 | -0.977 | 0.01241 | 0.012 | -78.71
-7.5 | -0.92 | 0.0121 | 0.011 | -76.055
-7 | -0.862 | 0.01178 | 0.01 | -73.167
-6.5 | -0.804 | 0.01154 | 0.01 | -69.622
-6 | -0.744 | 0.01117 | 0.009 | -66.621
-5.5 | -0.684 | 0.01067 | 0.008 | -64.102
-5 | -0.623 | 0.01073 | 0.007 | -58.046
-4.5 | -0.562 | 0.0106 | 0.007 | -52.985
-4 | -0.5 | 0.0104 | 0.006 | -48.104
-3.5 | -0.438 | 0.01002 | 0.005 | -43.721
-3 | -0.376 | 0.01 | 0.004 | -37.614
-2.5 | -0.314 | 0.01006 | 0.004 | -31.184
-2 | -0.251 | 0.00974 | 0.003 | -25.778
-1.5 | -0.188 | 0.00985 | 0.002 | -19.131
-1 | -0.126 | 0.00951 | 0.001 | -13.217
-0.5 | -0.063 | 0.00949 | 0.001 | -6.623
0 | 0 | 0.00946 | 0 | 0
0.5 | 0.063 | 0.00947 | -0.001 | 6.681
1 | 0.126 | 0.00948 | -0.001 | 13.334
1.5 | 0.19 | 0.00982 | -0.002 | 19.305
2 | 0.253 | 0.00971 | -0.003 | 26.011
2.5 | 0.316 | 0.01003 | -0.004 | 31.477
3 | 0.378 | 0.00997 | -0.004 | 37.968
3.5 | 0.441 | 0.00999 | -0.005 | 44.142
4 | 0.504 | 0.01036 | -0.006 | 48.587
4.5 | 0.566 | 0.01057 | -0.007 | 53.53
5 | 0.627 | 0.01069 | -0.007 | 58.661
5.5 | 0.689 | 0.01063 | -0.008 | 64.788
6 | 0.749 | 0.01113 | -0.009 | 67.365
6.5 | 0.809 | 0.01149 | -0.01 | 70.425
7 | 0.869 | 0.01173 | -0.01 | 74.035
7.5 | 0.927 | 0.01204 | -0.011 | 76.989
8 | 0.984 | 0.01235 | -0.012 | 79.712
8.5 | 1.04 | 0.012 | -0.012 | 86.717
9 | 1.095 | 0.01239 | -0.013 | 88.327
9.5 | 1.148 | 0.01282 | -0.014 | 89.525
10 | 1.199 | 0.01323 | -0.015 | 90.592
10.5 | 1.248 | 0.01391 | -0.015 | 89.707
11 | 1.295 | 0.01418 | -0.016 | 91.304
11.5 | 1.339 | 0.0147 | -0.017 | 91.086
12 | 1.38 | 0.01523 | -0.017 | 90.641
12.5 | 1.419 | 0.01584 | -0.018 | 89.574
13 | 1.455 | 0.01644 | -0.019 | 88.488
13.5 | 1.486 | 0.01732 | -0.019 | 85.78
14 | 1.477 | 0.01967 | -0.019 | 75.102
14.5 | 1.493 | 0.02114 | -0.02 | 70.631
15 | 1.503 | 0.02311 | -0.02 | 65.015
15.5 | 1.507 | 0.02545 | -0.021 | 59.223
16 | 1.509 | 0.02803 | -0.021 | 53.819
16.5 | 1.504 | 0.0319 | -0.022 | 47.137
17 | 1.495 | 0.03629 | -0.022 | 41.201
17.5 | 1.486 | 0.04059 | -0.022 | 36.595
18 | 1.468 | 0.04732 | -0.022 | 31.027
18.5 | 1.45 | 0.05421 | -0.023 | 26.755
19 | 1.433 | 0.06054 | -0.023 | 23.667
19.5 | 1.413 | 0.06731 | -0.023 | 20.994
20 | 1.39 | 0.07565 | -0.023 | 18.373

## 116. Re 12M Mach 0.10 (2)
BIGFOIL.COM POLAR EXPORT
GA 30A016
GA 30A016 |  |  |  | Cl Max: | 1.8765 | at alpha= | 20 | deg
XFOIL ncrit=9 |  |  |  | L/D Max: | 130.964 | at alpha= | 11 | deg
Re: | 12000000 |  |  | Cd Min: | 0.03149 | at alpha= | -20 | deg
Mach: | 0.1 |  |  | Cl=0 at alpha= | 0 | deg
|  |  |  | @ Cl=0.1, Cd= | 0.0054472
|  |  |  | @ Cl=0.4, Cd= | 0.0058698
|  |  |  | @ Cl=0.6, Cd= | 0.0064271
alpha (deg) | Cl | Cd | Cm | Cl/Cd
-20 | -1.8733 | 0.03149 | -0.0377 | -59.4887
-19.5 | -1.8608 | 0.02805 | -0.0367 | -66.3387
-19 | -1.8434 | 0.02524 | -0.0352 | -73.0349
-18.5 | -1.8217 | 0.02292 | -0.0334 | -79.4808
-18 | -1.7989 | 0.02086 | -0.0312 | -86.2368
-17.5 | -1.7752 | 0.01903 | -0.0286 | -93.2843
-17 | -1.7477 | 0.01755 | -0.0258 | -99.584
-16.5 | -1.7163 | 0.01638 | -0.0231 | -104.7802
-16 | -1.6825 | 0.01542 | -0.0203 | -109.1115
-15.5 | -1.6501 | 0.01445 | -0.0171 | -114.1938
-15 | -1.6157 | 0.01366 | -0.0138 | -118.2796
-14.5 | -1.5804 | 0.01304 | -0.0103 | -121.1963
-14 | -1.5406 | 0.01246 | -0.0075 | -123.6437
-13.5 | -1.4921 | 0.01182 | -0.0065 | -126.2352
-12.5 | -1.3844 | 0.01072 | -0.0063 | -129.1418
-12 | -1.3357 | 0.01027 | -0.0049 | -130.0584
-11.5 | -1.2867 | 0.00984 | -0.0035 | -130.7622
-11 | -1.236 | 0.00944 | -0.0025 | -130.9322
-10.5 | -1.1843 | 0.00904 | -0.0016 | -131.0066
-10 | -1.1312 | 0.00872 | -0.001 | -129.7248
-9.5 | -1.0778 | 0.00839 | -0.0004 | -128.4625
-9 | -1.0237 | 0.00807 | 0.0001 | -126.8525
-8.5 | -0.969 | 0.0078 | 0.0005 | -124.2308
-8 | -0.9137 | 0.00754 | 0.0007 | -121.1804
-7.5 | -0.858 | 0.00733 | 0.0009 | -117.0532
-7 | -0.8022 | 0.00711 | 0.0011 | -112.827
-6.5 | -0.7461 | 0.00689 | 0.0012 | -108.2874
-6 | -0.6897 | 0.0067 | 0.0013 | -102.9403
-5.5 | -0.6331 | 0.00653 | 0.0013 | -96.9525
-5 | -0.576 | 0.00635 | 0.0013 | -90.7087
-4.5 | -0.5193 | 0.00618 | 0.0013 | -84.0291
-4 | -0.462 | 0.00602 | 0.0012 | -76.7442
-3.5 | -0.4048 | 0.00589 | 0.0012 | -68.7267
-3 | -0.3472 | 0.00576 | 0.0011 | -60.2778
-2.5 | -0.2894 | 0.00568 | 0.0009 | -50.9507
-2 | -0.2319 | 0.0056 | 0.0008 | -41.4107
-1.5 | -0.174 | 0.00551 | 0.0006 | -31.5789
-1 | -0.1162 | 0.00544 | 0.0004 | -21.3603
-0.5 | -0.058 | 0.00544 | 0.0002 | -10.6618
0 | 0 | 0.00543 | 0 | 0
0.5 | 0.058 | 0.00544 | -0.0002 | 10.6618
1 | 0.1161 | 0.00545 | -0.0004 | 21.3028
1.5 | 0.174 | 0.00551 | -0.0006 | 31.5789
2 | 0.2319 | 0.0056 | -0.0008 | 41.4107
2.5 | 0.2895 | 0.00568 | -0.0009 | 50.9683
3 | 0.3473 | 0.00576 | -0.0011 | 60.2951
3.5 | 0.4049 | 0.00588 | -0.0012 | 68.8605
4 | 0.4621 | 0.00603 | -0.0013 | 76.6335
4.5 | 0.5193 | 0.00619 | -0.0013 | 83.8934
5 | 0.5761 | 0.00636 | -0.0013 | 90.5818
5.5 | 0.6331 | 0.00652 | -0.0013 | 97.1012
6 | 0.6898 | 0.0067 | -0.0013 | 102.9552
6.5 | 0.7461 | 0.0069 | -0.0012 | 108.1304
7 | 0.8023 | 0.00712 | -0.0011 | 112.6826
7.5 | 0.8581 | 0.00733 | -0.0009 | 117.0668
8 | 0.9138 | 0.00755 | -0.0007 | 121.0331
8.5 | 0.9692 | 0.0078 | -0.0005 | 124.2564
9 | 1.0239 | 0.00807 | -0.0001 | 126.8773
9.5 | 1.078 | 0.00839 | 0.0003 | 128.4863
10 | 1.1314 | 0.00872 | 0.0009 | 129.7477
10.5 | 1.1846 | 0.00905 | 0.0015 | 130.895
11 | 1.2363 | 0.00944 | 0.0024 | 130.964
11.5 | 1.2871 | 0.00984 | 0.0035 | 130.8028
12 | 1.3361 | 0.01027 | 0.0048 | 130.0974
12.5 | 1.3849 | 0.01072 | 0.0062 | 129.1884
13.5 | 1.4926 | 0.01182 | 0.0064 | 126.2775
14 | 1.541 | 0.01246 | 0.0074 | 123.6758
14.5 | 1.5812 | 0.01304 | 0.0101 | 121.2577
15 | 1.6167 | 0.01366 | 0.0136 | 118.3529
15.5 | 1.651 | 0.01446 | 0.0169 | 114.177
16 | 1.6836 | 0.01542 | 0.0201 | 109.1829
16.5 | 1.7178 | 0.01637 | 0.0228 | 104.9359
17 | 1.7494 | 0.01753 | 0.0255 | 99.7946
17.5 | 1.7771 | 0.019 | 0.0283 | 93.5316
18 | 1.8011 | 0.02082 | 0.0309 | 86.5082
18.5 | 1.8242 | 0.02287 | 0.0331 | 79.7639
19 | 1.8461 | 0.02518 | 0.0348 | 73.3161
19.5 | 1.8638 | 0.02797 | 0.0363 | 66.6357
20 | 1.8765 | 0.0314 | 0.0373 | 59.7611

## 117. Re 12M Mach 0.25 (1)
BIGFOIL.COM POLAR EXPORT
GA 30A016
GA 30A016 |  |  |  | Cl Max: | 1.428 | at alpha= | 14 | deg
JavaFoil+Calcfoil stall+Eppler ext transition |  |  |  | L/D Max: | 88.483 | at alpha= | 10 | deg
Re: | 12000000 |  |  | Cd Min: | 0.00959 | at alpha= | 0.5 | deg
Mach: | 0.25 |  |  | Cl=0 at alpha= | 0 | deg
|  |  |  | @ Cl=0.1, Cd= | 0.0095954
|  |  |  | @ Cl=0.4, Cd= | 0.010077
|  |  |  | @ Cl=0.6, Cd= | 0.01078
alpha (deg) | Cl | Cd | Cm | Cl/Cd
-19 | -1.132 | 0.09315 | 0.022 | -12.151
-18.5 | -1.178 | 0.08433 | 0.022 | -13.973
-18 | -1.225 | 0.07319 | 0.022 | -16.737
-17.5 | -1.268 | 0.06315 | 0.022 | -20.082
-17 | -1.305 | 0.05534 | 0.021 | -23.588
-16.5 | -1.343 | 0.04623 | 0.021 | -29.049
-16 | -1.37 | 0.04031 | 0.021 | -33.986
-15.5 | -1.395 | 0.03439 | 0.021 | -40.561
-15 | -1.414 | 0.02954 | 0.021 | -47.863
-14.5 | -1.425 | 0.02594 | 0.02 | -54.927
-14 | -1.428 | 0.0232 | 0.02 | -61.553
-13.5 | -1.425 | 0.02111 | 0.019 | -67.485
-13 | -1.413 | 0.01952 | 0.019 | -72.391
-12.5 | -1.406 | 0.01717 | 0.018 | -81.865
-12 | -1.374 | 0.01637 | 0.018 | -83.919
-11.5 | -1.338 | 0.01565 | 0.017 | -85.508
-11 | -1.299 | 0.01506 | 0.016 | -86.269
-10.5 | -1.256 | 0.01449 | 0.016 | -86.689
-10 | -1.21 | 0.01388 | 0.015 | -87.148
-9.5 | -1.161 | 0.01339 | 0.014 | -86.657
-9 | -1.109 | 0.01288 | 0.013 | -86.132
-8.5 | -1.056 | 0.01275 | 0.013 | -82.774
-8 | -1 | 0.0128 | 0.012 | -78.092
-7.5 | -0.942 | 0.01221 | 0.011 | -77.148
-7 | -0.884 | 0.01176 | 0.011 | -75.173
-6.5 | -0.824 | 0.01179 | 0.01 | -69.903
-6 | -0.764 | 0.01106 | 0.009 | -69.021
-5.5 | -0.702 | 0.0111 | 0.008 | -63.203
-5 | -0.64 | 0.01063 | 0.008 | -60.154
-4.5 | -0.577 | 0.01075 | 0.007 | -53.629
-4 | -0.514 | 0.01057 | 0.006 | -48.6
-3.5 | -0.45 | 0.01024 | 0.005 | -43.943
-3 | -0.386 | 0.01008 | 0.005 | -38.297
-2.5 | -0.322 | 0.00995 | 0.004 | -32.379
-2 | -0.258 | 0.01003 | 0.003 | -25.707
-1.5 | -0.194 | 0.00979 | 0.002 | -19.765
-1 | -0.129 | 0.00963 | 0.002 | -13.412
-0.5 | -0.065 | 0.00961 | 0.001 | -6.719
0 | 0 | 0.00979 | 0 | 0
0.5 | 0.065 | 0.00959 | -0.001 | 6.78
1 | 0.13 | 0.0096 | -0.002 | 13.534
1.5 | 0.195 | 0.00977 | -0.002 | 19.947
2 | 0.26 | 0.01 | -0.003 | 25.951
2.5 | 0.324 | 0.00992 | -0.004 | 32.688
3 | 0.389 | 0.01005 | -0.005 | 38.667
3.5 | 0.453 | 0.01021 | -0.005 | 44.377
4 | 0.517 | 0.01053 | -0.006 | 49.102
4.5 | 0.581 | 0.01072 | -0.007 | 54.197
5 | 0.644 | 0.01092 | -0.008 | 58.961
5.5 | 0.707 | 0.01106 | -0.008 | 63.91
6 | 0.769 | 0.01102 | -0.009 | 69.801
6.5 | 0.83 | 0.01174 | -0.01 | 70.729
7 | 0.89 | 0.0117 | -0.011 | 76.08
7.5 | 0.95 | 0.01215 | -0.011 | 78.13
8 | 1.008 | 0.01274 | -0.012 | 79.113
8.5 | 1.064 | 0.01268 | -0.013 | 83.882
9 | 1.118 | 0.0128 | -0.013 | 87.345
9.5 | 1.17 | 0.01331 | -0.014 | 87.924
10 | 1.22 | 0.01379 | -0.015 | 88.483
10.5 | 1.267 | 0.01439 | -0.016 | 88.075
11 | 1.311 | 0.01494 | -0.016 | 87.699
11.5 | 1.351 | 0.01552 | -0.017 | 86.999
12 | 1.387 | 0.01623 | -0.018 | 85.452
12.5 | 1.419 | 0.01701 | -0.018 | 83.449
13 | 1.413 | 0.01952 | -0.019 | 72.391
13.5 | 1.425 | 0.02111 | -0.019 | 67.485
14 | 1.428 | 0.0232 | -0.02 | 61.553
14.5 | 1.425 | 0.02594 | -0.02 | 54.927
15 | 1.414 | 0.02954 | -0.02 | 47.863
15.5 | 1.395 | 0.03439 | -0.021 | 40.561
16 | 1.37 | 0.04031 | -0.021 | 33.986
16.5 | 1.343 | 0.04623 | -0.021 | 29.049
17 | 1.305 | 0.05534 | -0.021 | 23.588
17.5 | 1.268 | 0.06315 | -0.021 | 20.082
18 | 1.225 | 0.07309 | -0.021 | 16.764
18.5 | 1.179 | 0.08389 | -0.021 | 14.05
19 | 1.132 | 0.09315 | -0.022 | 12.151

## 118. Re 12M Mach 0.25 (2)
BIGFOIL.COM POLAR EXPORT
GA 30A016
GA 30A016 |  |  |  | Cl Max: | 1.8228 | at alpha= | 19 | deg
XFOIL ncrit=9 |  |  |  | L/D Max: | 128.785 | at alpha= | 10.5 | deg
Re: | 12000000 |  |  | Cd Min: | 0.05308 | at alpha= | -20 | deg
Mach: | 0.25 |  |  | Cl=0 at alpha= | 0 | deg
|  |  |  | @ Cl=0.1, Cd= | 0.0054867
|  |  |  | @ Cl=0.4, Cd= | 0.0059229
|  |  |  | @ Cl=0.6, Cd= | 0.0064722
alpha (deg) | Cl | Cd | Cm | Cl/Cd
-20 | -1.7963 | 0.05308 | -0.047 | -33.8414
-19.5 | -1.8118 | 0.04537 | -0.0487 | -39.9339
-19 | -1.8194 | 0.03879 | -0.0494 | -46.9038
-18.5 | -1.8185 | 0.0334 | -0.049 | -54.4461
-18 | -1.8093 | 0.02905 | -0.0479 | -62.2823
-17.5 | -1.792 | 0.02566 | -0.0461 | -69.8363
-17 | -1.7689 | 0.02294 | -0.0439 | -77.1099
-16.5 | -1.7439 | 0.02059 | -0.0411 | -84.6965
-16 | -1.7176 | 0.01856 | -0.0377 | -92.5431
-15.5 | -1.6861 | 0.017 | -0.0342 | -99.1824
-15 | -1.6498 | 0.01579 | -0.0308 | -104.4839
-14.5 | -1.6142 | 0.01467 | -0.027 | -110.0341
-14 | -1.5773 | 0.01372 | -0.023 | -114.9636
-13.5 | -1.5396 | 0.01299 | -0.0186 | -118.5219
-13 | -1.4943 | 0.01227 | -0.0156 | -121.7848
-12.5 | -1.4361 | 0.01158 | -0.0151 | -124.0155
-12 | -1.3857 | 0.01102 | -0.0128 | -125.7441
-11.5 | -1.3361 | 0.01048 | -0.0104 | -127.4905
-11 | -1.2834 | 0.01001 | -0.0085 | -128.2118
-10.5 | -1.2296 | 0.00955 | -0.0069 | -128.7539
-10 | -1.1746 | 0.00913 | -0.0056 | -128.6528
-9.5 | -1.1186 | 0.00877 | -0.0044 | -127.5485
-9 | -1.0619 | 0.00842 | -0.0035 | -126.1164
-8.5 | -1.0048 | 0.00811 | -0.0027 | -123.8964
-8 | -0.9473 | 0.00781 | -0.002 | -121.2932
-7.5 | -0.8893 | 0.00754 | -0.0014 | -117.9443
-7 | -0.831 | 0.00731 | -0.0009 | -113.6799
-6.5 | -0.7724 | 0.00708 | -0.0005 | -109.096
-6 | -0.7137 | 0.00687 | -0.0002 | -103.8865
-5.5 | -0.6553 | 0.00665 | 0.0001 | -98.5414
-5 | -0.5961 | 0.00645 | 0.0003 | -92.4186
-4.5 | -0.5368 | 0.00629 | 0.0004 | -85.3418
-4 | -0.4779 | 0.0061 | 0.0006 | -78.3443
-3.5 | -0.4184 | 0.00597 | 0.0006 | -70.0838
-3 | -0.3589 | 0.00584 | 0.0006 | -61.4555
-2.5 | -0.2992 | 0.00573 | 0.0006 | -52.2164
-2 | -0.2395 | 0.00566 | 0.0005 | -42.3145
-1.5 | -0.1798 | 0.00555 | 0.0004 | -32.3964
-1 | -0.1201 | 0.00549 | 0.0003 | -21.8761
-0.5 | -0.06 | 0.00546 | 0.0001 | -10.989
0 | 0 | 0.00548 | 0 | 0
0.5 | 0.06 | 0.00546 | -0.0001 | 10.989
1 | 0.12 | 0.0055 | -0.0003 | 21.8182
1.5 | 0.1798 | 0.00555 | -0.0004 | 32.3964
2 | 0.2396 | 0.00565 | -0.0005 | 42.4071
2.5 | 0.2992 | 0.00573 | -0.0006 | 52.2164
3 | 0.3589 | 0.00584 | -0.0006 | 61.4555
3.5 | 0.4184 | 0.00596 | -0.0006 | 70.2013
4 | 0.478 | 0.0061 | -0.0006 | 78.3607
4.5 | 0.5369 | 0.0063 | -0.0004 | 85.2222
5 | 0.5962 | 0.00646 | -0.0003 | 92.291
5.5 | 0.6553 | 0.00665 | -0.0001 | 98.5414
6 | 0.7138 | 0.00687 | 0.0002 | 103.901
6.5 | 0.7725 | 0.00708 | 0.0005 | 109.1102
7 | 0.8312 | 0.00731 | 0.0009 | 113.7073
7.5 | 0.8894 | 0.00754 | 0.0014 | 117.9576
8 | 0.9474 | 0.00781 | 0.0019 | 121.306
8.5 | 1.005 | 0.00811 | 0.0026 | 123.9211
9 | 1.0621 | 0.00842 | 0.0035 | 126.1401
9.5 | 1.1189 | 0.00877 | 0.0044 | 127.5827
10 | 1.1749 | 0.00913 | 0.0055 | 128.6857
10.5 | 1.2299 | 0.00955 | 0.0069 | 128.7853
11 | 1.2837 | 0.01002 | 0.0085 | 128.1138
11.5 | 1.3365 | 0.01048 | 0.0103 | 127.5286
12 | 1.3862 | 0.01102 | 0.0127 | 125.7895
12.5 | 1.4366 | 0.01158 | 0.015 | 124.0587
13 | 1.4948 | 0.01228 | 0.0155 | 121.7264
13.5 | 1.5406 | 0.01299 | 0.0185 | 118.5989
14 | 1.5783 | 0.01371 | 0.0228 | 115.1204
14.5 | 1.6153 | 0.01467 | 0.0268 | 110.1091
15 | 1.6512 | 0.01578 | 0.0306 | 104.6388
15.5 | 1.6876 | 0.01699 | 0.034 | 99.329
16 | 1.7194 | 0.01854 | 0.0374 | 92.74
16.5 | 1.7457 | 0.02057 | 0.0408 | 84.8663
17 | 1.7712 | 0.0229 | 0.0436 | 77.345
17.5 | 1.7946 | 0.02561 | 0.0458 | 70.0742
18 | 1.8121 | 0.02899 | 0.0476 | 62.5078
18.5 | 1.8217 | 0.03332 | 0.0487 | 54.6729
19 | 1.8228 | 0.0387 | 0.049 | 47.1008
19.5 | 1.8155 | 0.04527 | 0.0483 | 40.1038
20 | 1.8007 | 0.05291 | 0.0466 | 34.0333

## 119. Re 12M Mach 0.50 (1)
BIGFOIL.COM POLAR EXPORT
GA 30A016
GA 30A016 |  |  |  | Cl Max: | 1.175 | at alpha= | 9 | deg
JavaFoil+Calcfoil stall+Eppler ext transition |  |  |  | L/D Max: | 74.288 | at alpha= | 7 | deg
Re: | 12000000 |  |  | Cd Min: | 0.0097 | at alpha= | 0 | deg
Mach: | 0.5 |  |  | Cl=0 at alpha= | 0 | deg
|  |  |  | @ Cl=0.1, Cd= | 0.010032
|  |  |  | @ Cl=0.4, Cd= | 0.010581
|  |  |  | @ Cl=0.6, Cd= | 0.011077
alpha (deg) | Cl | Cd | Cm | Cl/Cd
-14.5 | -0.863 | 0.10176 | 0.016 | -8.48
-14 | -0.834 | 0.09707 | 0.016 | -8.587
-13.5 | -0.802 | 0.09385 | 0.015 | -8.542
-13 | -0.77 | 0.09051 | 0.014 | -8.507
-12.5 | -0.734 | 0.09005 | 0.013 | -8.156
-12 | -0.721 | 0.07803 | 0.014 | -9.238
-11.5 | -0.705 | 0.06426 | 0.015 | -10.972
-11 | -0.691 | 0.05218 | 0.015 | -13.246
-10.5 | -1.067 | 0.02627 | 0.016 | -40.597
-10 | -1.156 | 0.02066 | 0.016 | -55.943
-9.5 | -1.172 | 0.01843 | 0.016 | -63.621
-9 | -1.164 | 0.01589 | 0.015 | -73.293
-8.5 | -1.129 | 0.01489 | 0.014 | -75.836
-8 | -1.082 | 0.0145 | 0.013 | -74.601
-7.5 | -1.029 | 0.01332 | 0.013 | -77.239
-7 | -0.97 | 0.01379 | 0.012 | -70.349
-6.5 | -0.909 | 0.01324 | 0.011 | -68.682
-6 | -0.845 | 0.01277 | 0.01 | -66.194
-5.5 | -0.779 | 0.01145 | 0.009 | -68.031
-5 | -0.711 | 0.01155 | 0.008 | -61.539
-4.5 | -0.642 | 0.01147 | 0.008 | -55.938
-4 | -0.572 | 0.01115 | 0.007 | -51.309
-3.5 | -0.502 | 0.01101 | 0.006 | -45.548
-3 | -0.431 | 0.01073 | 0.005 | -40.12
-2.5 | -0.359 | 0.01049 | 0.004 | -34.245
-2 | -0.288 | 0.0105 | 0.003 | -27.411
-1.5 | -0.216 | 0.01015 | 0.003 | -21.279
-1 | -0.144 | 0.01005 | 0.002 | -14.34
-0.5 | -0.072 | 0.01007 | 0.001 | -7.16
0 | 0 | 0.0097 | 0 | 0
0.5 | 0.073 | 0.01004 | -0.001 | 7.238
1 | 0.145 | 0.01002 | -0.002 | 14.493
1.5 | 0.218 | 0.01012 | -0.003 | 21.511
2 | 0.29 | 0.01046 | -0.003 | 27.718
2.5 | 0.362 | 0.01046 | -0.004 | 34.634
3 | 0.434 | 0.01069 | -0.005 | 40.609
3.5 | 0.506 | 0.01063 | -0.006 | 47.565
4 | 0.577 | 0.01087 | -0.007 | 53.04
4.5 | 0.647 | 0.0115 | -0.008 | 56.269
5 | 0.716 | 0.01181 | -0.008 | 60.692
5.5 | 0.785 | 0.01216 | -0.009 | 64.587
6 | 0.852 | 0.01258 | -0.01 | 67.73
6.5 | 0.917 | 0.01301 | -0.011 | 70.484
7 | 0.979 | 0.01318 | -0.012 | 74.288
7.5 | 1.037 | 0.01435 | -0.013 | 72.315
8 | 1.092 | 0.01508 | -0.013 | 72.377
8.5 | 1.139 | 0.016 | -0.014 | 71.201
9 | 1.175 | 0.01705 | -0.015 | 68.934
9.5 | 1.172 | 0.01843 | -0.016 | 63.621
10 | 1.156 | 0.02066 | -0.016 | 55.943
10.5 | 1.067 | 0.02627 | -0.016 | 40.597
11 | 0.688 | 0.05394 | -0.015 | 12.758
11.5 | 0.709 | 0.06187 | -0.015 | 11.455
12 | 0.724 | 0.07568 | -0.014 | 9.566
12.5 | 0.734 | 0.09005 | -0.013 | 8.156
13 | 0.77 | 0.09051 | -0.014 | 8.507
13.5 | 0.806 | 0.08988 | -0.015 | 8.972
14 | 0.838 | 0.09331 | -0.016 | 8.977

## 120. Re 12M Mach 0.50 (2)
BIGFOIL.COM POLAR EXPORT
GA 30A016
GA 30A016 |  |  |  | Cl Max: | 1.5412 | at alpha= | 12 | deg
XFOIL ncrit=9 |  |  |  | L/D Max: | 122.18 | at alpha= | 9 | deg
Re: | 12000000 |  |  | Cd Min: | 0.11906 | at alpha= | 17 | deg
Mach: | 0.5 |  |  | Cl=0 at alpha= | 0 | deg
|  |  |  | @ Cl=0.1, Cd= | 0.0056792
|  |  |  | @ Cl=0.4, Cd= | 0.0061208
|  |  |  | @ Cl=0.6, Cd= | 0.0066994
alpha (deg) | Cl | Cd | Cm | Cl/Cd
-17 | -1.0904 | 0.09899 | -0.0546 | -11.0153
-16.5 | -1.1361 | 0.08857 | -0.0596 | -12.8271
-16 | -1.18 | 0.07767 | -0.064 | -15.1925
-15.5 | -1.224 | 0.06629 | -0.0679 | -18.4643
-15 | -1.2684 | 0.05467 | -0.0711 | -23.201
-14.5 | -1.3132 | 0.04304 | -0.0735 | -30.5112
-14 | -1.358 | 0.032 | -0.0749 | -42.4375
-13.5 | -1.4003 | 0.02205 | -0.0752 | -63.5057
-13 | -1.434 | 0.01409 | -0.0741 | -101.7743
-12.5 | -1.4555 | 0.00876 | -0.0707 | -166.153
-12 | -1.4559 | 0.00588 | -0.0652 | -247.602
-11.5 | -1.4333 | 0.00449 | -0.0587 | -319.2205
-11 | -1.388 | 0.00373 | -0.0532 | -372.118
-10.5 | -1.3484 | 0.00332 | -0.046 | -406.1446
-10 | -1.2997 | 0.00304 | -0.0396 | -427.5329
-9.5 | -1.2482 | 0.00281 | -0.0336 | -444.1993
-9 | -1.1938 | 0.00265 | -0.0279 | -450.4906
-8.5 | -1.132 | 0.00247 | -0.0237 | -458.2996
-8 | -1.0684 | 0.00231 | -0.0201 | -462.5108
-7.5 | -1.0035 | 0.00218 | -0.017 | -460.3211
-7 | -0.9376 | 0.00207 | -0.0143 | -452.9469
-6.5 | -0.8713 | 0.00196 | -0.012 | -444.5408
-6 | -0.8049 | 0.00187 | -0.0099 | -430.4278
-5.5 | -0.7382 | 0.00179 | -0.0082 | -412.4022
-5 | -0.6714 | 0.00171 | -0.0067 | -392.6316
-4.5 | -0.6047 | 0.00164 | -0.0053 | -368.7195
-4 | -0.5379 | 0.00157 | -0.0042 | -342.6115
-3.5 | -0.4708 | 0.00153 | -0.0033 | -307.7124
-3 | -0.4038 | 0.00147 | -0.0025 | -274.6939
-2.5 | -0.3365 | 0.00144 | -0.0019 | -233.6806
-2 | -0.2695 | 0.0014 | -0.0014 | -192.5
-1.5 | -0.2022 | 0.00138 | -0.0009 | -146.5217
-1 | -0.135 | 0.00135 | -0.0006 | -100
-0.5 | -0.0675 | 0.00135 | -0.0003 | -50
0 | 0 | 0.00564 | 0 | 0
0.5 | 0.0685 | 0.00567 | 0.0002 | 12.0811
1 | 0.1372 | 0.00569 | 0.0004 | 24.1125
1.5 | 0.2058 | 0.00578 | 0.0007 | 35.6055
2 | 0.2742 | 0.00586 | 0.0011 | 46.7918
2.5 | 0.3424 | 0.00602 | 0.0016 | 56.8771
3 | 0.411 | 0.00614 | 0.0021 | 66.9381
3.5 | 0.4795 | 0.00633 | 0.0028 | 75.7504
4 | 0.5481 | 0.00651 | 0.0036 | 84.1935
4.5 | 0.6166 | 0.00676 | 0.0046 | 91.213
5 | 0.6853 | 0.00701 | 0.0058 | 97.7603
5.5 | 0.7538 | 0.00729 | 0.0073 | 103.4019
6 | 0.823 | 0.00759 | 0.0089 | 108.4321
6.5 | 0.8917 | 0.00792 | 0.0108 | 112.5884
7 | 0.9606 | 0.00826 | 0.013 | 116.2954
7.5 | 1.0296 | 0.00864 | 0.0156 | 119.1667
8 | 1.0982 | 0.00907 | 0.0185 | 121.0805
8.5 | 1.166 | 0.00956 | 0.0219 | 121.9665
9 | 1.2328 | 0.01009 | 0.0258 | 122.1804
9.5 | 1.2983 | 0.01066 | 0.0304 | 121.7917
10 | 1.3549 | 0.01132 | 0.0367 | 119.6908
10.5 | 1.4106 | 0.01214 | 0.0433 | 116.1944
11 | 1.4604 | 0.01321 | 0.0507 | 110.5526
11.5 | 1.5166 | 0.01491 | 0.0565 | 101.717
12 | 1.5412 | 0.01789 | 0.0642 | 86.1487
12.5 | 1.5349 | 0.02328 | 0.07 | 65.9321
13 | 1.5086 | 0.03118 | 0.0716 | 48.3836
13.5 | 1.4728 | 0.04071 | 0.0699 | 36.1778
14 | 1.4235 | 0.0519 | 0.0662 | 27.4277
14.5 | 1.384 | 0.06252 | 0.0621 | 22.1369
15 | 1.3438 | 0.07346 | 0.0574 | 18.2929
15.5 | 1.3052 | 0.08453 | 0.0522 | 15.4407
16 | 1.2678 | 0.09581 | 0.0464 | 13.2324
16.5 | 1.2326 | 0.1073 | 0.0401 | 11.4874
17 | 1.198 | 0.11906 | 0.0332 | 10.0622

## 121. Re 14M Mach 0.00 (1)
BIGFOIL.COM POLAR EXPORT
GA 30A016
GA 30A016 |  |  |  | Cl Max: | 1.528 | at alpha= | 16 | deg
JavaFoil+Calcfoil stall+Eppler ext transition |  |  |  | L/D Max: | 93.226 | at alpha= | 11 | deg
Re: | 14000000 |  |  | Cd Min: | 0.00937 | at alpha= | 0 | deg
Mach: | 0 |  |  | Cl=0 at alpha= | 0 | deg
|  |  |  | @ Cl=0.1, Cd= | 0.0094117
|  |  |  | @ Cl=0.4, Cd= | 0.010026
|  |  |  | @ Cl=0.6, Cd= | 0.010529
alpha (deg) | Cl | Cd | Cm | Cl/Cd
-20 | -1.437 | 0.06867 | 0.024 | -20.93
-19.5 | -1.458 | 0.06056 | 0.023 | -24.075
-19 | -1.476 | 0.05364 | 0.023 | -27.509
-18.5 | -1.49 | 0.04796 | 0.023 | -31.07
-18 | -1.504 | 0.04203 | 0.023 | -35.793
-17.5 | -1.514 | 0.03755 | 0.022 | -40.311
-17 | -1.524 | 0.03257 | 0.022 | -46.785
-16.5 | -1.527 | 0.02926 | 0.022 | -52.171
-16 | -1.528 | 0.02599 | 0.021 | -58.807
-15.5 | -1.525 | 0.02349 | 0.021 | -64.905
-15 | -1.517 | 0.02144 | 0.021 | -70.766
-14.5 | -1.503 | 0.01993 | 0.02 | -75.443
-14 | -1.485 | 0.01881 | 0.02 | -78.932
-13.5 | -1.473 | 0.0168 | 0.019 | -87.668
-13 | -1.441 | 0.01612 | 0.018 | -89.363
-12.5 | -1.405 | 0.01567 | 0.018 | -89.618
-12 | -1.366 | 0.01494 | 0.017 | -91.442
-11.5 | -1.324 | 0.01463 | 0.016 | -90.493
-11 | -1.28 | 0.01395 | 0.016 | -91.763
-10.5 | -1.234 | 0.01376 | 0.015 | -89.683
-10 | -1.185 | 0.013 | 0.014 | -91.154
-9.5 | -1.134 | 0.01266 | 0.014 | -89.622
-9 | -1.082 | 0.01226 | 0.013 | -88.249
-8.5 | -1.028 | 0.0118 | 0.012 | -87.174
-8 | -0.973 | 0.01202 | 0.012 | -80.906
-7.5 | -0.916 | 0.01198 | 0.011 | -76.47
-7 | -0.858 | 0.01132 | 0.01 | -75.863
-6.5 | -0.8 | 0.01145 | 0.009 | -69.835
-6 | -0.741 | 0.011 | 0.009 | -67.342
-5.5 | -0.681 | 0.01097 | 0.008 | -62.038
-5 | -0.62 | 0.01062 | 0.007 | -58.383
-4.5 | -0.559 | 0.01048 | 0.007 | -53.33
-4 | -0.498 | 0.01029 | 0.006 | -48.346
-3.5 | -0.436 | 0.00993 | 0.005 | -43.92
-3 | -0.374 | 0.01013 | 0.004 | -36.939
-2.5 | -0.312 | 0.00999 | 0.004 | -31.231
-2 | -0.25 | 0.00992 | 0.003 | -25.194
-1.5 | -0.187 | 0.00975 | 0.002 | -19.229
-1 | -0.125 | 0.00944 | 0.001 | -13.247
-0.5 | -0.063 | 0.00942 | 0.001 | -6.637
0 | 0 | 0.00937 | 0 | 0
0.5 | 0.063 | 0.0094 | -0.001 | 6.694
1 | 0.126 | 0.00942 | -0.001 | 13.362
1.5 | 0.189 | 0.00972 | -0.002 | 19.401
2 | 0.251 | 0.00989 | -0.003 | 25.424
2.5 | 0.314 | 0.00996 | -0.004 | 31.52
3 | 0.377 | 0.0101 | -0.004 | 37.289
3.5 | 0.439 | 0.0099 | -0.005 | 44.336
4 | 0.501 | 0.01026 | -0.006 | 48.825
4.5 | 0.563 | 0.01045 | -0.007 | 53.871
5 | 0.624 | 0.01058 | -0.007 | 58.992
5.5 | 0.685 | 0.01093 | -0.008 | 62.7
6 | 0.746 | 0.01096 | -0.009 | 68.086
6.5 | 0.806 | 0.01141 | -0.009 | 70.629
7 | 0.865 | 0.01127 | -0.01 | 76.739
7.5 | 0.923 | 0.01192 | -0.011 | 77.398
8 | 0.98 | 0.01196 | -0.012 | 81.931
8.5 | 1.036 | 0.01173 | -0.012 | 88.304
9 | 1.09 | 0.01219 | -0.013 | 89.44
9.5 | 1.143 | 0.01258 | -0.014 | 90.884
10 | 1.194 | 0.01291 | -0.014 | 92.485
10.5 | 1.244 | 0.01366 | -0.015 | 91.044
11 | 1.291 | 0.01385 | -0.016 | 93.226
11.5 | 1.336 | 0.01452 | -0.016 | 91.984
12 | 1.378 | 0.01481 | -0.017 | 93.02
12.5 | 1.417 | 0.01553 | -0.018 | 91.238
13 | 1.454 | 0.01597 | -0.019 | 91.071
13.5 | 1.487 | 0.01663 | -0.019 | 89.425
14 | 1.485 | 0.01881 | -0.019 | 78.932
14.5 | 1.503 | 0.01993 | -0.02 | 75.443
15 | 1.517 | 0.02144 | -0.02 | 70.766
15.5 | 1.525 | 0.02349 | -0.021 | 64.905
16 | 1.528 | 0.02599 | -0.021 | 58.807
16.5 | 1.527 | 0.02926 | -0.022 | 52.171
17 | 1.524 | 0.03257 | -0.022 | 46.785
17.5 | 1.514 | 0.03755 | -0.022 | 40.311
18 | 1.504 | 0.04203 | -0.023 | 35.793
18.5 | 1.49 | 0.04796 | -0.023 | 31.07
19 | 1.476 | 0.05364 | -0.023 | 27.509
19.5 | 1.458 | 0.06056 | -0.023 | 24.075
20 | 1.437 | 0.06867 | -0.023 | 20.93

## 122. Re 14M Mach 0.00 (2)
BIGFOIL.COM POLAR EXPORT
GA 30A016
GA 30A016 |  |  |  | Cl Max: | 1.8972 | at alpha= | 20 | deg
XFOIL ncrit=9 |  |  |  | L/D Max: | 134.836 | at alpha= | 11 | deg
Re: | 14000000 |  |  | Cd Min: | 0.02757 | at alpha= | -20 | deg
Mach: | 0 |  |  | Cl=0 at alpha= | 0 | deg
|  |  |  | @ Cl=0.1, Cd= | 0.00541
|  |  |  | @ Cl=0.4, Cd= | 0.005815
|  |  |  | @ Cl=0.6, Cd= | 0.0063334
alpha (deg) | Cl | Cd | Cm | Cl/Cd
-20 | -1.8938 | 0.02757 | -0.0341 | -68.6906
-19.5 | -1.8783 | 0.02476 | -0.0326 | -75.8603
-19 | -1.8577 | 0.02249 | -0.0308 | -82.6012
-18.5 | -1.8335 | 0.02064 | -0.0288 | -88.8324
-18 | -1.8076 | 0.01902 | -0.0265 | -95.0368
-17.5 | -1.7815 | 0.01754 | -0.0238 | -101.5678
-17 | -1.7529 | 0.0163 | -0.021 | -107.5399
-16.5 | -1.7207 | 0.01531 | -0.0183 | -112.3906
-16 | -1.686 | 0.0145 | -0.0156 | -116.2759
-15.5 | -1.6522 | 0.01372 | -0.0125 | -120.4227
-15 | -1.6196 | 0.01302 | -0.0089 | -124.3932
-14.5 | -1.5795 | 0.01245 | -0.0065 | -126.8675
-14 | -1.5343 | 0.01192 | -0.005 | -128.7164
-13 | -1.4282 | 0.01081 | -0.0051 | -132.1184
-12.5 | -1.3809 | 0.01036 | -0.0037 | -133.2915
-12 | -1.3332 | 0.00991 | -0.0023 | -134.5308
-11.5 | -1.2829 | 0.00954 | -0.0014 | -134.4759
-11 | -1.2321 | 0.00914 | -0.0006 | -134.8031
-10.5 | -1.1797 | 0.00881 | 0 | -133.9047
-10 | -1.1269 | 0.00848 | 0.0005 | -132.8892
-9.5 | -1.0737 | 0.00817 | 0.0009 | -131.4198
-9 | -1.0197 | 0.00788 | 0.0012 | -129.4036
-8.5 | -0.965 | 0.00764 | 0.0014 | -126.3089
-8 | -0.91 | 0.00742 | 0.0016 | -122.6415
-7.5 | -0.8545 | 0.0072 | 0.0017 | -118.6806
-7 | -0.7989 | 0.007 | 0.0018 | -114.1286
-6.5 | -0.743 | 0.00681 | 0.0018 | -109.1043
-6 | -0.6868 | 0.00661 | 0.0018 | -103.9032
-5.5 | -0.6306 | 0.00643 | 0.0018 | -98.0715
-5 | -0.574 | 0.00626 | 0.0017 | -91.6933
-4.5 | -0.517 | 0.00612 | 0.0016 | -84.4771
-4 | -0.4601 | 0.00597 | 0.0015 | -77.0687
-3.5 | -0.4032 | 0.00583 | 0.0014 | -69.1595
-3 | -0.3457 | 0.00573 | 0.0012 | -60.3316
-2.5 | -0.2883 | 0.00564 | 0.0011 | -51.117
-2 | -0.2309 | 0.00555 | 0.0009 | -41.6036
-1.5 | -0.1733 | 0.00548 | 0.0007 | -31.6241
-1 | -0.1156 | 0.00541 | 0.0005 | -21.3678
-0.5 | -0.0578 | 0.00542 | 0.0002 | -10.6642
0 | 0 | 0.00538 | 0 | 0
0.5 | 0.0579 | 0.00541 | -0.0003 | 10.7024
1 | 0.1156 | 0.00541 | -0.0005 | 21.3678
1.5 | 0.1733 | 0.00548 | -0.0007 | 31.6241
2 | 0.2309 | 0.00555 | -0.0009 | 41.6036
2.5 | 0.2884 | 0.00563 | -0.0011 | 51.2256
3 | 0.3457 | 0.00573 | -0.0012 | 60.3316
3.5 | 0.4032 | 0.00582 | -0.0014 | 69.2784
4 | 0.4602 | 0.00597 | -0.0015 | 77.0854
4.5 | 0.5171 | 0.00612 | -0.0016 | 84.4935
5 | 0.574 | 0.00626 | -0.0017 | 91.6933
5.5 | 0.6307 | 0.00642 | -0.0018 | 98.2399
6 | 0.6869 | 0.00661 | -0.0018 | 103.9183
6.5 | 0.743 | 0.00681 | -0.0018 | 109.1043
7 | 0.799 | 0.007 | -0.0018 | 114.1429
7.5 | 0.8546 | 0.0072 | -0.0017 | 118.6944
8 | 0.9101 | 0.00742 | -0.0016 | 122.655
8.5 | 0.9651 | 0.00764 | -0.0014 | 126.322
9 | 1.0199 | 0.00788 | -0.0012 | 129.4289
9.5 | 1.0739 | 0.00817 | -0.0009 | 131.4443
10 | 1.1272 | 0.00848 | -0.0005 | 132.9245
10.5 | 1.18 | 0.00881 | 0 | 133.9387
11 | 1.2324 | 0.00914 | 0.0006 | 134.8359
11.5 | 1.2833 | 0.00954 | 0.0014 | 134.5178
12 | 1.3336 | 0.00991 | 0.0023 | 134.5711
12.5 | 1.3815 | 0.01036 | 0.0036 | 133.3494
13 | 1.4287 | 0.01081 | 0.005 | 132.1647
14 | 1.5348 | 0.01192 | 0.0049 | 128.7584
14.5 | 1.58 | 0.01245 | 0.0064 | 126.9076
15 | 1.6204 | 0.01302 | 0.0087 | 124.4547
15.5 | 1.653 | 0.01373 | 0.0124 | 120.3933
16 | 1.6873 | 0.0145 | 0.0154 | 116.3655
16.5 | 1.722 | 0.01531 | 0.018 | 112.4755
17 | 1.7543 | 0.01629 | 0.0208 | 107.6918
17.5 | 1.7832 | 0.01752 | 0.0235 | 101.7808
18 | 1.8095 | 0.019 | 0.0262 | 95.2368
18.5 | 1.8358 | 0.0206 | 0.0285 | 89.1165
19 | 1.8602 | 0.02245 | 0.0304 | 82.8597
19.5 | 1.8811 | 0.02469 | 0.0322 | 76.1887
20 | 1.8972 | 0.02746 | 0.0337 | 69.0896

## 123. Re 14M Mach 0.10 (1)
BIGFOIL.COM POLAR EXPORT
GA 30A016
GA 30A016 |  |  |  | Cl Max: | 1.512 | at alpha= | 15.5 | deg
JavaFoil+Calcfoil stall+Eppler ext transition |  |  |  | L/D Max: | 92.893 | at alpha= | 11 | deg
Re: | 14000000 |  |  | Cd Min: | 0.00942 | at alpha= | 0 | deg
Mach: | 0.1 |  |  | Cl=0 at alpha= | 0 | deg
|  |  |  | @ Cl=0.1, Cd= | 0.0094617
|  |  |  | @ Cl=0.4, Cd= | 0.010041
|  |  |  | @ Cl=0.6, Cd= | 0.010561
alpha (deg) | Cl | Cd | Cm | Cl/Cd
-20 | -1.395 | 0.07218 | 0.024 | -19.33
-19.5 | -1.417 | 0.0651 | 0.023 | -21.766
-19 | -1.439 | 0.0575 | 0.023 | -25.017
-18.5 | -1.456 | 0.05141 | 0.023 | -28.331
-18 | -1.474 | 0.045 | 0.023 | -32.76
-17.5 | -1.487 | 0.03999 | 0.022 | -37.193
-17 | -1.501 | 0.03448 | 0.022 | -43.533
-16.5 | -1.507 | 0.03081 | 0.022 | -48.921
-16 | -1.512 | 0.02717 | 0.021 | -55.647
-15.5 | -1.512 | 0.02438 | 0.021 | -62.003
-15 | -1.507 | 0.02214 | 0.021 | -68.055
-14.5 | -1.495 | 0.02074 | 0.02 | -72.099
-14 | -1.48 | 0.01922 | 0.02 | -76.977
-13.5 | -1.472 | 0.01713 | 0.019 | -85.914
-13 | -1.441 | 0.01649 | 0.019 | -87.43
-12.5 | -1.406 | 0.0159 | 0.018 | -88.423
-12 | -1.368 | 0.01511 | 0.017 | -90.557
-11.5 | -1.327 | 0.01476 | 0.017 | -89.907
-11 | -1.284 | 0.01404 | 0.016 | -91.439
-10.5 | -1.238 | 0.01357 | 0.015 | -91.211
-10 | -1.189 | 0.01312 | 0.014 | -90.658
-9.5 | -1.139 | 0.01269 | 0.014 | -89.692
-9 | -1.086 | 0.01229 | 0.013 | -88.417
-8.5 | -1.033 | 0.01187 | 0.012 | -87.01
-8 | -0.977 | 0.01213 | 0.012 | -80.557
-7.5 | -0.92 | 0.01199 | 0.011 | -76.714
-7 | -0.862 | 0.01139 | 0.01 | -75.694
-6.5 | -0.804 | 0.01112 | 0.01 | -72.25
-6 | -0.744 | 0.01108 | 0.009 | -67.172
-5.5 | -0.684 | 0.011 | 0.008 | -62.184
-5 | -0.623 | 0.01065 | 0.007 | -58.49
-4.5 | -0.562 | 0.01054 | 0.007 | -53.306
-4 | -0.5 | 0.01035 | 0.006 | -48.32
-3.5 | -0.438 | 0.00998 | 0.005 | -43.905
-3 | -0.376 | 0.01012 | 0.004 | -37.139
-2.5 | -0.314 | 0.01004 | 0.004 | -31.225
-2 | -0.251 | 0.00987 | 0.003 | -25.444
-1.5 | -0.188 | 0.0098 | 0.002 | -19.224
-1 | -0.126 | 0.00949 | 0.001 | -13.239
-0.5 | -0.063 | 0.00947 | 0.001 | -6.636
0 | 0 | 0.00942 | 0 | 0
0.5 | 0.063 | 0.00945 | -0.001 | 6.693
1 | 0.126 | 0.00947 | -0.001 | 13.355
1.5 | 0.19 | 0.00977 | -0.002 | 19.397
2 | 0.253 | 0.00984 | -0.003 | 25.677
2.5 | 0.316 | 0.01001 | -0.004 | 31.517
3 | 0.378 | 0.01009 | -0.004 | 37.491
3.5 | 0.441 | 0.00995 | -0.005 | 44.323
4 | 0.504 | 0.01032 | -0.006 | 48.802
4.5 | 0.566 | 0.0105 | -0.007 | 53.851
5 | 0.627 | 0.01061 | -0.007 | 59.105
5.5 | 0.689 | 0.01096 | -0.008 | 62.853
6 | 0.749 | 0.01103 | -0.009 | 67.919
6.5 | 0.809 | 0.01108 | -0.01 | 73.059
7 | 0.869 | 0.01134 | -0.01 | 76.573
7.5 | 0.927 | 0.01194 | -0.011 | 77.652
8 | 0.984 | 0.01206 | -0.012 | 81.584
8.5 | 1.04 | 0.0118 | -0.012 | 88.145
9 | 1.095 | 0.01222 | -0.013 | 89.618
9.5 | 1.148 | 0.01262 | -0.014 | 90.963
10 | 1.199 | 0.01303 | -0.015 | 91.987
10.5 | 1.248 | 0.01348 | -0.015 | 92.604
11 | 1.295 | 0.01394 | -0.016 | 92.893
11.5 | 1.339 | 0.01464 | -0.017 | 91.406
12 | 1.38 | 0.01498 | -0.017 | 92.135
12.5 | 1.419 | 0.01576 | -0.018 | 90.033
13 | 1.455 | 0.01633 | -0.019 | 89.105
13.5 | 1.486 | 0.01695 | -0.019 | 87.643
14 | 1.48 | 0.01922 | -0.019 | 76.977
14.5 | 1.495 | 0.02074 | -0.02 | 72.099
15 | 1.507 | 0.02214 | -0.02 | 68.055
15.5 | 1.512 | 0.02438 | -0.021 | 62.003
16 | 1.512 | 0.02717 | -0.021 | 55.647
16.5 | 1.507 | 0.03081 | -0.022 | 48.921
17 | 1.501 | 0.03448 | -0.022 | 43.533
17.5 | 1.487 | 0.03999 | -0.022 | 37.193
18 | 1.474 | 0.045 | -0.023 | 32.76
18.5 | 1.456 | 0.05141 | -0.023 | 28.331
19 | 1.439 | 0.0575 | -0.023 | 25.017
19.5 | 1.417 | 0.0651 | -0.023 | 21.766
20 | 1.395 | 0.07218 | -0.023 | 19.33

## 124. Re 14M Mach 0.10 (2)
BIGFOIL.COM POLAR EXPORT
GA 30A016
GA 30A016 |  |  |  | Cl Max: | 1.8929 | at alpha= | 20 | deg
XFOIL ncrit=9 |  |  |  | L/D Max: | 134.475 | at alpha= | 11 | deg
Re: | 14000000 |  |  | Cd Min: | 0.03006 | at alpha= | -20 | deg
Mach: | 0.1 |  |  | Cl=0 at alpha= | 0 | deg
|  |  |  | @ Cl=0.1, Cd= | 0.00542
|  |  |  | @ Cl=0.4, Cd= | 0.0058211
|  |  |  | @ Cl=0.6, Cd= | 0.0063465
alpha (deg) | Cl | Cd | Cm | Cl/Cd
-20 | -1.8897 | 0.03006 | -0.0374 | -62.8643
-19.5 | -1.8782 | 0.02666 | -0.036 | -70.4501
-19 | -1.8608 | 0.02394 | -0.0343 | -77.7277
-18.5 | -1.8385 | 0.02178 | -0.0323 | -84.4123
-18 | -1.8124 | 0.02 | -0.0302 | -90.62
-17.5 | -1.786 | 0.0184 | -0.0276 | -97.0652
-17 | -1.7584 | 0.01697 | -0.0246 | -103.6181
-16.5 | -1.7279 | 0.0158 | -0.0217 | -109.3608
-16 | -1.694 | 0.01487 | -0.0188 | -113.9206
-15.5 | -1.6585 | 0.01408 | -0.0159 | -117.7912
-15 | -1.6251 | 0.0133 | -0.0123 | -122.188
-14.5 | -1.589 | 0.01266 | -0.0089 | -125.5134
-14 | -1.5457 | 0.01213 | -0.0068 | -127.4279
-13.5 | -1.4924 | 0.01151 | -0.0067 | -129.6612
-13 | -1.4383 | 0.01095 | -0.0067 | -131.3516
-12.5 | -1.3905 | 0.01051 | -0.0052 | -132.3026
-12 | -1.3429 | 0.01002 | -0.0036 | -134.022
-11.5 | -1.292 | 0.00965 | -0.0025 | -133.886
-11 | -1.2409 | 0.00923 | -0.0016 | -134.442
-10.5 | -1.188 | 0.0089 | -0.0009 | -133.4831
-10 | -1.135 | 0.00855 | -0.0003 | -132.7485
-9.5 | -1.0811 | 0.00824 | 0.0002 | -131.2015
-9 | -1.0266 | 0.00794 | 0.0006 | -129.2947
-8.5 | -0.9715 | 0.0077 | 0.0009 | -126.1688
-8 | -0.9161 | 0.00746 | 0.0011 | -122.8016
-7.5 | -0.8602 | 0.00723 | 0.0013 | -118.9765
-7 | -0.8042 | 0.00702 | 0.0014 | -114.5584
-6.5 | -0.7479 | 0.00684 | 0.0015 | -109.3421
-6 | -0.6912 | 0.00664 | 0.0016 | -104.0964
-5.5 | -0.6346 | 0.00645 | 0.0016 | -98.3876
-5 | -0.5776 | 0.00628 | 0.0016 | -91.9745
-4.5 | -0.5203 | 0.00613 | 0.0015 | -84.8777
-4 | -0.463 | 0.00599 | 0.0014 | -77.2955
-3.5 | -0.4057 | 0.00584 | 0.0013 | -69.4692
-3 | -0.3478 | 0.00574 | 0.0012 | -60.5923
-2.5 | -0.29 | 0.00565 | 0.001 | -51.3274
-2 | -0.2323 | 0.00556 | 0.0008 | -41.7806
-1.5 | -0.1744 | 0.00548 | 0.0007 | -31.8248
-1 | -0.1163 | 0.00542 | 0.0005 | -21.4576
-0.5 | -0.0582 | 0.00542 | 0.0002 | -10.738
0 | 0 | 0.00539 | 0 | 0
0.5 | 0.0582 | 0.00542 | -0.0002 | 10.738
1 | 0.1163 | 0.00542 | -0.0005 | 21.4576
1.5 | 0.1743 | 0.00549 | -0.0007 | 31.7486
2 | 0.2323 | 0.00556 | -0.0009 | 41.7806
2.5 | 0.2902 | 0.00564 | -0.001 | 51.4539
3 | 0.3479 | 0.00574 | -0.0012 | 60.6098
3.5 | 0.4057 | 0.00583 | -0.0013 | 69.5883
4 | 0.463 | 0.00599 | -0.0014 | 77.2955
4.5 | 0.5203 | 0.00613 | -0.0015 | 84.8777
5 | 0.5777 | 0.00628 | -0.0016 | 91.9904
5.5 | 0.6347 | 0.00645 | -0.0016 | 98.4031
6 | 0.6913 | 0.00664 | -0.0016 | 104.1114
6.5 | 0.7479 | 0.00684 | -0.0015 | 109.3421
7 | 0.8043 | 0.00702 | -0.0015 | 114.5726
7.5 | 0.8604 | 0.00723 | -0.0013 | 119.0041
8 | 0.9162 | 0.00746 | -0.0012 | 122.815
8.5 | 0.9716 | 0.0077 | -0.0009 | 126.1818
9 | 1.0268 | 0.00794 | -0.0006 | 129.3199
9.5 | 1.0813 | 0.00823 | -0.0003 | 131.3852
10 | 1.1352 | 0.00855 | 0.0002 | 132.7719
10.5 | 1.1882 | 0.0089 | 0.0009 | 133.5056
11 | 1.2412 | 0.00923 | 0.0015 | 134.4745
11.5 | 1.2924 | 0.00965 | 0.0025 | 133.9275
12 | 1.3433 | 0.01002 | 0.0035 | 134.0619
12.5 | 1.3911 | 0.01051 | 0.0051 | 132.3597
13 | 1.4388 | 0.01095 | 0.0066 | 131.3973
13.5 | 1.4929 | 0.01151 | 0.0066 | 129.7046
14 | 1.5462 | 0.01213 | 0.0067 | 127.4691
14.5 | 1.5896 | 0.01266 | 0.0088 | 125.5608
15 | 1.626 | 0.0133 | 0.0121 | 122.2556
15.5 | 1.6594 | 0.01409 | 0.0157 | 117.7715
16 | 1.6953 | 0.01487 | 0.0186 | 114.0081
16.5 | 1.7294 | 0.01579 | 0.0214 | 109.525
17 | 1.76 | 0.01697 | 0.0244 | 103.7124
17.5 | 1.7879 | 0.01837 | 0.0272 | 97.3272
18 | 1.8145 | 0.01997 | 0.0298 | 90.8613
18.5 | 1.841 | 0.02173 | 0.032 | 84.7216
19 | 1.8633 | 0.02389 | 0.034 | 77.995
19.5 | 1.8812 | 0.02659 | 0.0356 | 70.7484
20 | 1.8929 | 0.02997 | 0.037 | 63.1598

## 125. Re 14M Mach 0.25 (1)
BIGFOIL.COM POLAR EXPORT
GA 30A016
GA 30A016 |  |  |  | Cl Max: | 1.431 | at alpha= | 14 | deg
JavaFoil+Calcfoil stall+Eppler ext transition |  |  |  | L/D Max: | 89.876 | at alpha= | 10 | deg
Re: | 14000000 |  |  | Cd Min: | 0.00945 | at alpha= | 0.5 | deg
Mach: | 0.25 |  |  | Cl=0 at alpha= | 0 | deg
|  |  |  | @ Cl=0.1, Cd= | 0.0094877
|  |  |  | @ Cl=0.4, Cd= | 0.010044
|  |  |  | @ Cl=0.6, Cd= | 0.010625
alpha (deg) | Cl | Cd | Cm | Cl/Cd
-19 | -1.132 | 0.09282 | 0.022 | -12.194
-18.5 | -1.175 | 0.08587 | 0.021 | -13.689
-18 | -1.228 | 0.0712 | 0.022 | -17.25
-17.5 | -1.272 | 0.0613 | 0.022 | -20.746
-17 | -1.311 | 0.0526 | 0.022 | -24.92
-16.5 | -1.344 | 0.04569 | 0.021 | -29.408
-16 | -1.376 | 0.03814 | 0.021 | -36.074
-15.5 | -1.4 | 0.03267 | 0.021 | -42.859
-15 | -1.419 | 0.02808 | 0.021 | -50.539
-14.5 | -1.428 | 0.02526 | 0.02 | -56.527
-14 | -1.431 | 0.0226 | 0.02 | -63.324
-13.5 | -1.427 | 0.02062 | 0.019 | -69.198
-13 | -1.416 | 0.01914 | 0.019 | -73.979
-12.5 | -1.406 | 0.01689 | 0.018 | -83.218
-12 | -1.374 | 0.01611 | 0.018 | -85.307
-11.5 | -1.339 | 0.01541 | 0.017 | -86.868
-11 | -1.299 | 0.01483 | 0.016 | -87.588
-10.5 | -1.256 | 0.01431 | 0.016 | -87.799
-10 | -1.21 | 0.01366 | 0.015 | -88.531
-9.5 | -1.161 | 0.0132 | 0.014 | -87.909
-9 | -1.109 | 0.01273 | 0.013 | -87.128
-8.5 | -1.056 | 0.01231 | 0.013 | -85.765
-8 | -1 | 0.01265 | 0.012 | -79.031
-7.5 | -0.942 | 0.01235 | 0.011 | -76.274
-7 | -0.884 | 0.01202 | 0.011 | -73.549
-6.5 | -0.824 | 0.01139 | 0.01 | -72.363
-6 | -0.764 | 0.01095 | 0.009 | -69.722
-5.5 | -0.702 | 0.01087 | 0.008 | -64.59
-5 | -0.64 | 0.01082 | 0.008 | -59.121
-4.5 | -0.577 | 0.01068 | 0.007 | -54.023
-4 | -0.514 | 0.01052 | 0.006 | -48.838
-3.5 | -0.45 | 0.0102 | 0.005 | -44.145
-3 | -0.386 | 0.01005 | 0.005 | -38.419
-2.5 | -0.322 | 0.01008 | 0.004 | -31.943
-2 | -0.258 | 0.00988 | 0.003 | -26.109
-1.5 | -0.194 | 0.00987 | 0.002 | -19.611
-1 | -0.129 | 0.00955 | 0.002 | -13.525
-0.5 | -0.065 | 0.00948 | 0.001 | -6.814
0 | 0 | 0.00975 | 0 | 0
0.5 | 0.065 | 0.00945 | -0.001 | 6.874
1 | 0.13 | 0.00952 | -0.002 | 13.647
1.5 | 0.195 | 0.00984 | -0.002 | 19.792
2 | 0.26 | 0.00985 | -0.003 | 26.357
2.5 | 0.324 | 0.01006 | -0.004 | 32.248
3 | 0.389 | 0.01002 | -0.005 | 38.787
3.5 | 0.453 | 0.01016 | -0.005 | 44.578
4 | 0.517 | 0.01048 | -0.006 | 49.339
4.5 | 0.581 | 0.01064 | -0.007 | 54.592
5 | 0.644 | 0.01059 | -0.008 | 60.835
5.5 | 0.707 | 0.01083 | -0.008 | 65.294
6 | 0.769 | 0.01091 | -0.009 | 70.506
6.5 | 0.83 | 0.01134 | -0.01 | 73.202
7 | 0.89 | 0.01196 | -0.011 | 74.443
7.5 | 0.95 | 0.01229 | -0.011 | 77.233
8 | 1.008 | 0.01258 | -0.012 | 80.062
8.5 | 1.064 | 0.01224 | -0.013 | 86.921
9 | 1.118 | 0.01265 | -0.013 | 88.351
9.5 | 1.17 | 0.01312 | -0.014 | 89.193
10 | 1.22 | 0.01357 | -0.015 | 89.876
10.5 | 1.267 | 0.01421 | -0.016 | 89.189
11 | 1.311 | 0.01472 | -0.016 | 89.03
11.5 | 1.351 | 0.01528 | -0.017 | 88.373
12 | 1.387 | 0.01597 | -0.018 | 86.856
12.5 | 1.419 | 0.01673 | -0.018 | 84.819
13 | 1.416 | 0.01914 | -0.019 | 73.979
13.5 | 1.427 | 0.02062 | -0.019 | 69.198
14 | 1.431 | 0.0226 | -0.02 | 63.324
14.5 | 1.428 | 0.02526 | -0.02 | 56.527
15 | 1.419 | 0.02808 | -0.021 | 50.539
15.5 | 1.4 | 0.03267 | -0.021 | 42.859
16 | 1.376 | 0.03814 | -0.021 | 36.074
16.5 | 1.344 | 0.04569 | -0.021 | 29.408
17 | 1.311 | 0.0526 | -0.021 | 24.92
17.5 | 1.272 | 0.0613 | -0.022 | 20.746
18 | 1.23 | 0.06987 | -0.022 | 17.609
18.5 | 1.183 | 0.08039 | -0.022 | 14.72
19 | 1.132 | 0.09282 | -0.022 | 12.194

## 126. Re 14M Mach 0.25 (2)
BIGFOIL.COM POLAR EXPORT
GA 30A016
GA 30A016 |  |  |  | Cl Max: | 1.8455 | at alpha= | 19.5 | deg
XFOIL ncrit=9 |  |  |  | L/D Max: | 132.227 | at alpha= | 10.5 | deg
Re: | 14000000 |  |  | Cd Min: | 0.04934 | at alpha= | -20 | deg
Mach: | 0.25 |  |  | Cl=0 at alpha= | 0 | deg
|  |  |  | @ Cl=0.1, Cd= | 0.00545
|  |  |  | @ Cl=0.4, Cd= | 0.0058641
|  |  |  | @ Cl=0.6, Cd= | 0.0064169
alpha (deg) | Cl | Cd | Cm | Cl/Cd
-20 | -1.833 | 0.04934 | -0.0484 | -37.1504
-19.5 | -1.8417 | 0.04253 | -0.0495 | -43.3036
-19 | -1.8409 | 0.03684 | -0.0497 | -49.9701
-18.5 | -1.8365 | 0.03188 | -0.0491 | -57.6066
-18 | -1.8272 | 0.02766 | -0.0477 | -66.0593
-17.5 | -1.8101 | 0.02436 | -0.0456 | -74.3062
-17 | -1.7867 | 0.02179 | -0.043 | -81.9963
-16.5 | -1.7583 | 0.01973 | -0.0401 | -89.1181
-16 | -1.7292 | 0.01792 | -0.0368 | -96.4955
-15.5 | -1.6981 | 0.01639 | -0.0331 | -103.6059
-15 | -1.6627 | 0.0152 | -0.0294 | -109.3882
-14.5 | -1.6237 | 0.01426 | -0.0258 | -113.864
-14 | -1.5871 | 0.01334 | -0.0216 | -118.973
-13.5 | -1.5517 | 0.01262 | -0.0168 | -122.9556
-12.5 | -1.4434 | 0.01127 | -0.0139 | -128.0745
-12 | -1.3933 | 0.01076 | -0.0115 | -129.4888
-11.5 | -1.3426 | 0.01023 | -0.0093 | -131.2414
-11 | -1.289 | 0.0098 | -0.0076 | -131.5306
-10.5 | -1.2347 | 0.00934 | -0.0061 | -132.1949
-10 | -1.1785 | 0.00898 | -0.0049 | -131.2361
-9.5 | -1.1223 | 0.00862 | -0.0038 | -130.1972
-9 | -1.0655 | 0.00826 | -0.0029 | -128.9952
-8.5 | -1.0081 | 0.00796 | -0.0021 | -126.6457
-8 | -0.9504 | 0.00768 | -0.0015 | -123.75
-7.5 | -0.8919 | 0.00743 | -0.001 | -120.0404
-7 | -0.8334 | 0.0072 | -0.0005 | -115.75
-6.5 | -0.7748 | 0.00699 | -0.0001 | -110.8441
-6 | -0.7159 | 0.00677 | 0.0001 | -105.7459
-5.5 | -0.6567 | 0.00658 | 0.0004 | -99.8024
-5 | -0.5976 | 0.0064 | 0.0005 | -93.375
-4.5 | -0.5383 | 0.00621 | 0.0007 | -86.6828
-4 | -0.4788 | 0.00607 | 0.0007 | -78.8797
-3.5 | -0.4195 | 0.0059 | 0.0008 | -71.1017
-3 | -0.3597 | 0.00579 | 0.0007 | -62.1244
-2.5 | -0.2997 | 0.0057 | 0.0006 | -52.5789
-2 | -0.2401 | 0.0056 | 0.0006 | -42.875
-1.5 | -0.1801 | 0.00552 | 0.0005 | -32.6268
-1 | -0.1202 | 0.00544 | 0.0003 | -22.0956
-0.5 | -0.06 | 0.00545 | 0.0002 | -11.0092
0 | 0 | 0.00542 | 0 | 0
0.5 | 0.0601 | 0.00545 | -0.0002 | 11.0275
1 | 0.1202 | 0.00545 | -0.0003 | 22.055
1.5 | 0.1801 | 0.00552 | -0.0005 | 32.6268
2 | 0.2402 | 0.00561 | -0.0006 | 42.8164
2.5 | 0.2998 | 0.0057 | -0.0006 | 52.5965
3 | 0.3598 | 0.00579 | -0.0007 | 62.1416
3.5 | 0.4195 | 0.0059 | -0.0008 | 71.1017
4 | 0.4788 | 0.00607 | -0.0007 | 78.8797
4.5 | 0.5383 | 0.00621 | -0.0007 | 86.6828
5 | 0.5976 | 0.00641 | -0.0005 | 93.2293
5.5 | 0.6568 | 0.00658 | -0.0004 | 99.8176
6 | 0.7159 | 0.00677 | -0.0002 | 105.7459
6.5 | 0.7748 | 0.00699 | 0.0001 | 110.8441
7 | 0.8335 | 0.0072 | 0.0005 | 115.7639
7.5 | 0.8921 | 0.00743 | 0.0009 | 120.0673
8 | 0.9505 | 0.00768 | 0.0014 | 123.763
8.5 | 1.0083 | 0.00796 | 0.0021 | 126.6709
9 | 1.0657 | 0.00827 | 0.0029 | 128.8634
9.5 | 1.1226 | 0.00862 | 0.0038 | 130.232
10 | 1.1788 | 0.00898 | 0.0049 | 131.2695
10.5 | 1.235 | 0.00934 | 0.006 | 132.227
11 | 1.2894 | 0.0098 | 0.0075 | 131.5714
11.5 | 1.3431 | 0.01024 | 0.0092 | 131.1621
12 | 1.3938 | 0.01076 | 0.0114 | 129.5353
12.5 | 1.4441 | 0.01126 | 0.0138 | 128.2504
13.5 | 1.5524 | 0.01262 | 0.0166 | 123.0111
14 | 1.5881 | 0.01334 | 0.0214 | 119.048
14.5 | 1.6249 | 0.01426 | 0.0256 | 113.9481
15 | 1.664 | 0.01519 | 0.0292 | 109.5458
15.5 | 1.6996 | 0.01638 | 0.0328 | 103.7607
16 | 1.7309 | 0.0179 | 0.0365 | 96.6983
16.5 | 1.7603 | 0.01971 | 0.0399 | 89.31
17 | 1.7889 | 0.02175 | 0.0427 | 82.2483
17.5 | 1.8124 | 0.02433 | 0.0452 | 74.4924
18 | 1.83 | 0.02761 | 0.0473 | 66.2803
18.5 | 1.8394 | 0.03182 | 0.0487 | 57.8064
19 | 1.8447 | 0.03671 | 0.0493 | 50.2506
19.5 | 1.8455 | 0.0424 | 0.0491 | 43.5259
20 | 1.8376 | 0.04915 | 0.0481 | 37.3876

## 127. Re 14M Mach 0.50 (1)
BIGFOIL.COM POLAR EXPORT
GA 30A016
GA 30A016 |  |  |  | Cl Max: | 1.196 | at alpha= | 9.5 | deg
JavaFoil+Calcfoil stall+Eppler ext transition |  |  |  | L/D Max: | 75.466 | at alpha= | 7 | deg
Re: | 14000000 |  |  | Cd Min: | 0.00978 | at alpha= | 0 | deg
Mach: | 0.5 |  |  | Cl=0 at alpha= | 0 | deg
|  |  |  | @ Cl=0.1, Cd= | 0.0099525
|  |  |  | @ Cl=0.4, Cd= | 0.010265
|  |  |  | @ Cl=0.6, Cd= | 0.010856
alpha (deg) | Cl | Cd | Cm | Cl/Cd
-14.5 | -0.866 | 0.09889 | 0.017 | -8.755
-14 | -0.837 | 0.09371 | 0.016 | -8.93
-13.5 | -0.805 | 0.09079 | 0.015 | -8.864
-13 | -0.773 | 0.08759 | 0.015 | -8.824
-12.5 | -0.736 | 0.08781 | 0.013 | -8.383
-12 | -0.724 | 0.07542 | 0.014 | -9.597
-11.5 | -0.71 | 0.06038 | 0.015 | -11.767
-11 | -0.696 | 0.0495 | 0.015 | -14.061
-10.5 | -1.071 | 0.02522 | 0.017 | -42.463
-10 | -1.158 | 0.02004 | 0.016 | -57.786
-9.5 | -1.185 | 0.01691 | 0.016 | -70.042
-9 | -1.164 | 0.01571 | 0.015 | -74.105
-8.5 | -1.129 | 0.01515 | 0.014 | -74.538
-8 | -1.082 | 0.01386 | 0.013 | -78.051
-7.5 | -1.029 | 0.0131 | 0.013 | -78.547
-7 | -0.97 | 0.01363 | 0.012 | -71.195
-6.5 | -0.909 | 0.01309 | 0.011 | -69.443
-6 | -0.845 | 0.01225 | 0.01 | -68.972
-5.5 | -0.779 | 0.01214 | 0.009 | -64.158
-5 | -0.711 | 0.01136 | 0.008 | -62.6
-4.5 | -0.642 | 0.01097 | 0.008 | -58.5
-4 | -0.572 | 0.01107 | 0.007 | -51.688
-3.5 | -0.502 | 0.01091 | 0.006 | -45.989
-3 | -0.431 | 0.01063 | 0.005 | -40.51
-2.5 | -0.359 | 0.0103 | 0.004 | -34.897
-2 | -0.288 | 0.01003 | 0.003 | -28.703
-1.5 | -0.216 | 0.01008 | 0.003 | -21.442
-1 | -0.144 | 0.00998 | 0.002 | -14.447
-0.5 | -0.072 | 0.00999 | 0.001 | -7.215
0 | 0 | 0.00978 | 0 | 0
0.5 | 0.073 | 0.00996 | -0.001 | 7.293
1 | 0.145 | 0.00994 | -0.002 | 14.601
1.5 | 0.218 | 0.01004 | -0.003 | 21.674
2 | 0.29 | 0.00999 | -0.003 | 29.019
2.5 | 0.362 | 0.01026 | -0.004 | 35.284
3 | 0.434 | 0.01027 | -0.005 | 42.251
3.5 | 0.506 | 0.01087 | -0.006 | 46.53
4 | 0.577 | 0.01079 | -0.007 | 53.463
4.5 | 0.647 | 0.01099 | -0.008 | 58.87
5 | 0.716 | 0.01169 | -0.008 | 61.295
5.5 | 0.785 | 0.01202 | -0.009 | 65.323
6 | 0.852 | 0.01198 | -0.01 | 71.163
6.5 | 0.917 | 0.01238 | -0.011 | 74.076
7 | 0.979 | 0.01297 | -0.012 | 75.466
7.5 | 1.037 | 0.01415 | -0.013 | 73.295
8 | 1.092 | 0.01458 | -0.013 | 74.892
8.5 | 1.139 | 0.01553 | -0.014 | 73.327
9 | 1.175 | 0.01677 | -0.015 | 70.065
9.5 | 1.196 | 0.0168 | -0.016 | 71.219
10 | 1.158 | 0.02004 | -0.016 | 57.786
10.5 | 1.071 | 0.02522 | -0.016 | 42.463
11 | 0.693 | 0.05107 | -0.015 | 13.571
11.5 | 0.714 | 0.05827 | -0.015 | 12.261
12 | 0.728 | 0.07267 | -0.015 | 10.015
12.5 | 0.736 | 0.08781 | -0.013 | 8.383
13 | 0.773 | 0.08759 | -0.014 | 8.824
13.5 | 0.81 | 0.08595 | -0.016 | 9.428
14 | 0.841 | 0.08988 | -0.016 | 9.352
14.5 | 0.864 | 0.10025 | -0.017 | 8.621

## 128. Re 14M Mach 0.50 (2)
BIGFOIL.COM POLAR EXPORT
GA 30A016
GA 30A016 |  |  |  | Cl Max: | 1.5587 | at alpha= | 12 | deg
XFOIL ncrit=9 |  |  |  | L/D Max: | 125.909 | at alpha= | 9 | deg
Re: | 14000000 |  |  | Cd Min: | 0.08602 | at alpha= | 15.5 | deg
Mach: | 0.5 |  |  | Cl=0 at alpha= | -99 | deg
|  |  |  | @ Cl=0.1, Cd= | 0.0056173
|  |  |  | @ Cl=0.4, Cd= | 0.0060656
|  |  |  | @ Cl=0.6, Cd= | 0.0066105
alpha (deg) | Cl | Cd | Cm | Cl/Cd
0 | 0 | 0.00561 | 0 | 0
0.5 | 0.0687 | 0.00559 | 0.0002 | 12.2898
1 | 0.1374 | 0.00565 | 0.0004 | 24.3186
1.5 | 0.2064 | 0.0057 | 0.0006 | 36.2105
2 | 0.2747 | 0.00582 | 0.001 | 47.1993
2.5 | 0.3433 | 0.00595 | 0.0014 | 57.6975
3 | 0.412 | 0.00609 | 0.0019 | 67.6519
3.5 | 0.4812 | 0.00624 | 0.0025 | 77.1154
4 | 0.5496 | 0.00645 | 0.0034 | 85.2093
4.5 | 0.6187 | 0.00667 | 0.0043 | 92.7586
5 | 0.6875 | 0.00692 | 0.0055 | 99.3497
5.5 | 0.7566 | 0.00718 | 0.0069 | 105.376
6 | 0.8258 | 0.00749 | 0.0085 | 110.2537
6.5 | 0.8953 | 0.00778 | 0.0103 | 115.0771
7 | 0.965 | 0.0081 | 0.0124 | 119.1358
7.5 | 1.0346 | 0.00847 | 0.0149 | 122.1488
8 | 1.1037 | 0.00889 | 0.0178 | 124.1507
8.5 | 1.1724 | 0.00935 | 0.0211 | 125.3904
9 | 1.2402 | 0.00985 | 0.0249 | 125.9086
9.5 | 1.3067 | 0.01043 | 0.0293 | 125.2828
10 | 1.3674 | 0.01101 | 0.0352 | 124.1962
10.5 | 1.4242 | 0.01181 | 0.0417 | 120.5927
11 | 1.4786 | 0.01274 | 0.0488 | 116.0597
12 | 1.5587 | 0.01706 | 0.0636 | 91.3658
12.5 | 1.5521 | 0.02228 | 0.0701 | 69.6634
13 | 1.5228 | 0.0302 | 0.0722 | 50.4238
13.5 | 1.4878 | 0.03961 | 0.0707 | 37.5612
14 | 1.4307 | 0.05144 | 0.0667 | 27.813
14.5 | 1.3906 | 0.06212 | 0.0626 | 22.3857
15 | 1.3468 | 0.0734 | 0.0577 | 18.3488
15.5 | 1.2928 | 0.08602 | 0.0512 | 15.0291

## 129. Re 16M Mach 0.00 (1)
BIGFOIL.COM POLAR EXPORT
GA 30A016
GA 30A016 |  |  |  | Cl Max: | 1.532 | at alpha= | 16 | deg
JavaFoil+Calcfoil stall+Eppler ext transition |  |  |  | L/D Max: | 94.618 | at alpha= | 11.5 | deg
Re: | 16000000 |  |  | Cd Min: | 0.00936 | at alpha= | 0 | deg
Mach: | 0 |  |  | Cl=0 at alpha= | 0 | deg
|  |  |  | @ Cl=0.1, Cd= | 0.0093717
|  |  |  | @ Cl=0.4, Cd= | 0.0098997
|  |  |  | @ Cl=0.6, Cd= | 0.010461
alpha (deg) | Cl | Cd | Cm | Cl/Cd
-20 | -1.442 | 0.06584 | 0.024 | -21.901
-19.5 | -1.463 | 0.05793 | 0.024 | -25.254
-19 | -1.476 | 0.05327 | 0.023 | -27.711
-18.5 | -1.495 | 0.04587 | 0.023 | -32.592
-18 | -1.508 | 0.04079 | 0.023 | -36.963
-17.5 | -1.519 | 0.0358 | 0.023 | -42.431
-17 | -1.525 | 0.03207 | 0.022 | -47.549
-16.5 | -1.531 | 0.02805 | 0.022 | -54.593
-16 | -1.532 | 0.02501 | 0.021 | -61.269
-15.5 | -1.527 | 0.02306 | 0.021 | -66.199
-15 | -1.519 | 0.02101 | 0.021 | -72.289
-14.5 | -1.505 | 0.01954 | 0.02 | -77.043
-14 | -1.501 | 0.01722 | 0.02 | -87.173
-13.5 | -1.473 | 0.01658 | 0.019 | -88.861
-13 | -1.441 | 0.01593 | 0.018 | -90.437
-12.5 | -1.405 | 0.01527 | 0.018 | -91.972
-12 | -1.366 | 0.01475 | 0.017 | -92.62
-11.5 | -1.324 | 0.01423 | 0.016 | -93.086
-11 | -1.28 | 0.01377 | 0.016 | -92.976
-10.5 | -1.234 | 0.01362 | 0.015 | -90.603
-10 | -1.185 | 0.01289 | 0.014 | -91.948
-9.5 | -1.134 | 0.0125 | 0.014 | -90.764
-9 | -1.082 | 0.0121 | 0.013 | -89.464
-8.5 | -1.028 | 0.01207 | 0.012 | -85.222
-8 | -0.973 | 0.01209 | 0.012 | -80.478
-7.5 | -0.916 | 0.01182 | 0.011 | -77.478
-7 | -0.858 | 0.01131 | 0.01 | -75.889
-6.5 | -0.8 | 0.01075 | 0.009 | -74.43
-6 | -0.741 | 0.01082 | 0.009 | -68.454
-5.5 | -0.681 | 0.01047 | 0.008 | -65.04
-5 | -0.62 | 0.01053 | 0.007 | -58.87
-4.5 | -0.559 | 0.01043 | 0.007 | -53.585
-4 | -0.498 | 0.01024 | 0.006 | -48.59
-3.5 | -0.436 | 0.00998 | 0.005 | -43.712
-3 | -0.374 | 0.00989 | 0.004 | -37.824
-2.5 | -0.312 | 0.00976 | 0.004 | -31.97
-2 | -0.25 | 0.00969 | 0.003 | -25.781
-1.5 | -0.187 | 0.00973 | 0.002 | -19.259
-1 | -0.125 | 0.0094 | 0.001 | -13.305
-0.5 | -0.063 | 0.00938 | 0.001 | -6.667
0 | 0 | 0.00936 | 0 | 0
0.5 | 0.063 | 0.00936 | -0.001 | 6.723
1 | 0.126 | 0.00938 | -0.001 | 13.42
1.5 | 0.189 | 0.00971 | -0.002 | 19.43
2 | 0.251 | 0.00967 | -0.003 | 26.01
2.5 | 0.314 | 0.00974 | -0.004 | 32.258
3 | 0.377 | 0.00987 | -0.004 | 38.172
3.5 | 0.439 | 0.00995 | -0.005 | 44.121
4 | 0.501 | 0.01021 | -0.006 | 49.068
4.5 | 0.563 | 0.0104 | -0.007 | 54.125
5 | 0.624 | 0.0105 | -0.007 | 59.481
5.5 | 0.685 | 0.01043 | -0.008 | 65.722
6 | 0.746 | 0.01078 | -0.009 | 69.189
6.5 | 0.806 | 0.0107 | -0.01 | 75.26
7 | 0.865 | 0.01126 | -0.01 | 76.78
7.5 | 0.923 | 0.01177 | -0.011 | 78.415
8 | 0.98 | 0.01203 | -0.012 | 81.48
8.5 | 1.036 | 0.012 | -0.012 | 86.308
9 | 1.09 | 0.01203 | -0.013 | 90.668
9.5 | 1.143 | 0.01242 | -0.014 | 92.028
10 | 1.194 | 0.0128 | -0.014 | 93.285
10.5 | 1.244 | 0.01353 | -0.015 | 91.963
11 | 1.291 | 0.01367 | -0.016 | 94.445
11.5 | 1.336 | 0.01411 | -0.017 | 94.618
12 | 1.378 | 0.01462 | -0.017 | 94.229
12.5 | 1.417 | 0.01514 | -0.018 | 93.632
13 | 1.454 | 0.01578 | -0.019 | 92.152
13.5 | 1.487 | 0.0164 | -0.019 | 90.63
14 | 1.516 | 0.01703 | -0.02 | 89.021
14.5 | 1.505 | 0.01954 | -0.02 | 77.043
15 | 1.519 | 0.02101 | -0.02 | 72.289
15.5 | 1.527 | 0.02306 | -0.021 | 66.199
16 | 1.532 | 0.02501 | -0.021 | 61.269
16.5 | 1.531 | 0.02805 | -0.022 | 54.593
17 | 1.525 | 0.03207 | -0.022 | 47.549
17.5 | 1.519 | 0.0358 | -0.022 | 42.431
18 | 1.508 | 0.04079 | -0.023 | 36.963
18.5 | 1.495 | 0.04587 | -0.023 | 32.592
19 | 1.476 | 0.05327 | -0.023 | 27.711
19.5 | 1.463 | 0.05793 | -0.023 | 25.254
20 | 1.442 | 0.06584 | -0.024 | 21.901

## 130. Re 16M Mach 0.00 (2)
BIGFOIL.COM POLAR EXPORT
GA 30A016
GA 30A016 |  |  |  | Cl Max: | 1.9085 | at alpha= | 20 | deg
XFOIL ncrit=9 |  |  |  | L/D Max: | 137.685 | at alpha= | 12 | deg
Re: | 16000000 |  |  | Cd Min: | 0.02664 | at alpha= | -20 | deg
Mach: | 0 |  |  | Cl=0 at alpha= | 0 | deg
|  |  |  | @ Cl=0.1, Cd= | 0.0053945
|  |  |  | @ Cl=0.4, Cd= | 0.0058014
|  |  |  | @ Cl=0.6, Cd= | 0.0063004
alpha (deg) | Cl | Cd | Cm | Cl/Cd
-20 | -1.9054 | 0.02664 | -0.0337 | -71.524
-19.5 | -1.8907 | 0.02384 | -0.0319 | -79.3079
-19 | -1.8712 | 0.02159 | -0.0299 | -86.6698
-18.5 | -1.8462 | 0.01983 | -0.0278 | -93.1014
-18 | -1.819 | 0.01836 | -0.0254 | -99.0741
-17.5 | -1.7902 | 0.01707 | -0.0229 | -104.874
-17 | -1.7608 | 0.01589 | -0.02 | -110.8118
-16.5 | -1.7298 | 0.01488 | -0.0171 | -116.25
-16 | -1.6955 | 0.01409 | -0.0143 | -120.3336
-15.5 | -1.6597 | 0.01342 | -0.0114 | -123.6736
-15 | -1.6259 | 0.01276 | -0.0079 | -127.4216
-14.5 | -1.5858 | 0.01215 | -0.0055 | -130.5185
-14 | -1.5353 | 0.01162 | -0.0051 | -132.1256
-13.5 | -1.4812 | 0.01107 | -0.0054 | -133.8031
-13 | -1.4346 | 0.01057 | -0.0039 | -135.7237
-12.5 | -1.3864 | 0.01017 | -0.0027 | -136.3225
-12 | -1.3379 | 0.00972 | -0.0015 | -137.644
-11.5 | -1.2871 | 0.00936 | -0.0007 | -137.5107
-11 | -1.2357 | 0.00899 | 0 | -137.4527
-10.5 | -1.1828 | 0.00868 | 0.0005 | -136.2673
-10 | -1.13 | 0.00834 | 0.001 | -135.4916
-9.5 | -1.0761 | 0.00807 | 0.0013 | -133.3457
-9 | -1.0218 | 0.00781 | 0.0016 | -130.8323
-8.5 | -0.9671 | 0.00755 | 0.0018 | -128.0927
-8 | -0.9121 | 0.00732 | 0.0019 | -124.6038
-7.5 | -0.8566 | 0.00711 | 0.002 | -120.4782
-7 | -0.8007 | 0.00691 | 0.0021 | -115.8755
-6.5 | -0.7447 | 0.00673 | 0.0021 | -110.6538
-6 | -0.6883 | 0.00654 | 0.0021 | -105.2446
-5.5 | -0.6317 | 0.00639 | 0.002 | -98.8576
-5 | -0.5749 | 0.00623 | 0.0019 | -92.2793
-4.5 | -0.5181 | 0.00607 | 0.0018 | -85.3542
-4 | -0.461 | 0.00593 | 0.0017 | -77.7403
-3.5 | -0.4037 | 0.00581 | 0.0015 | -69.4836
-3 | -0.3466 | 0.00568 | 0.0014 | -61.0211
-2.5 | -0.2889 | 0.00561 | 0.0012 | -51.4973
-2 | -0.231 | 0.00554 | 0.0009 | -41.6968
-1.5 | -0.1736 | 0.00545 | 0.0007 | -31.8532
-1 | -0.1157 | 0.0054 | 0.0005 | -21.4259
-0.5 | -0.0581 | 0.00537 | 0.0003 | -10.8194
0 | 0 | 0.00537 | 0 | 0
0.5 | 0.0581 | 0.00538 | -0.0003 | 10.7993
1 | 0.1157 | 0.0054 | -0.0005 | 21.4259
1.5 | 0.1736 | 0.00545 | -0.0007 | 31.8532
2 | 0.231 | 0.00554 | -0.0009 | 41.6968
2.5 | 0.289 | 0.0056 | -0.0012 | 51.6071
3 | 0.3466 | 0.00568 | -0.0014 | 61.0211
3.5 | 0.4038 | 0.00581 | -0.0015 | 69.5009
4 | 0.4611 | 0.00593 | -0.0017 | 77.7572
4.5 | 0.5181 | 0.00607 | -0.0018 | 85.3542
5 | 0.575 | 0.00623 | -0.0019 | 92.2953
5.5 | 0.6318 | 0.00639 | -0.002 | 98.8732
6 | 0.6884 | 0.00654 | -0.0021 | 105.2599
6.5 | 0.7448 | 0.00673 | -0.0021 | 110.6686
7 | 0.8009 | 0.00691 | -0.0021 | 115.9045
7.5 | 0.8568 | 0.00711 | -0.0021 | 120.5063
8 | 0.9122 | 0.00732 | -0.002 | 124.6175
8.5 | 0.9672 | 0.00755 | -0.0018 | 128.106
9 | 1.022 | 0.00781 | -0.0016 | 130.8579
9.5 | 1.0763 | 0.00807 | -0.0014 | 133.3705
10 | 1.1302 | 0.00834 | -0.001 | 135.5156
10.5 | 1.183 | 0.00868 | -0.0006 | 136.2903
11 | 1.2359 | 0.00899 | -0.0001 | 137.475
11.5 | 1.2874 | 0.00937 | 0.0006 | 137.3959
12 | 1.3383 | 0.00972 | 0.0014 | 137.6852
12.5 | 1.3868 | 0.01017 | 0.0026 | 136.3618
13 | 1.4351 | 0.01057 | 0.0038 | 135.7711
13.5 | 1.4816 | 0.01107 | 0.0053 | 133.8392
14 | 1.5357 | 0.01162 | 0.005 | 132.1601
14.5 | 1.5861 | 0.01215 | 0.0054 | 130.5432
15 | 1.6265 | 0.01277 | 0.0077 | 127.3688
15.5 | 1.6606 | 0.01343 | 0.0112 | 123.6485
16 | 1.6967 | 0.01408 | 0.014 | 120.5043
16.5 | 1.7312 | 0.01488 | 0.0168 | 116.3441
17 | 1.7623 | 0.01588 | 0.0198 | 110.9761
17.5 | 1.7918 | 0.01706 | 0.0226 | 105.0293
18 | 1.8209 | 0.01834 | 0.0251 | 99.2857
18.5 | 1.8484 | 0.0198 | 0.0274 | 93.3535
19 | 1.8736 | 0.02154 | 0.0295 | 86.9824
19.5 | 1.8936 | 0.02376 | 0.0315 | 79.697
20 | 1.9085 | 0.02656 | 0.0332 | 71.8562

## 131. Re 16M Mach 0.10 (1)
BIGFOIL.COM POLAR EXPORT
GA 30A016
GA 30A016 |  |  |  | Cl Max: | 1.514 | at alpha= | 15.5 | deg
JavaFoil+Calcfoil stall+Eppler ext transition |  |  |  | L/D Max: | 93.845 | at alpha= | 11.5 | deg
Re: | 16000000 |  |  | Cd Min: | 0.00941 | at alpha= | 0.5 | deg
Mach: | 0.1 |  |  | Cl=0 at alpha= | 0 | deg
|  |  |  | @ Cl=0.1, Cd= | 0.0094159
|  |  |  | @ Cl=0.4, Cd= | 0.0099717
|  |  |  | @ Cl=0.6, Cd= | 0.010439
alpha (deg) | Cl | Cd | Cm | Cl/Cd
-20 | -1.4 | 0.06919 | 0.024 | -20.236
-19.5 | -1.421 | 0.06238 | 0.023 | -22.787
-19 | -1.442 | 0.05594 | 0.023 | -25.77
-18.5 | -1.462 | 0.04912 | 0.023 | -29.756
-18 | -1.477 | 0.04367 | 0.023 | -33.833
-17.5 | -1.492 | 0.03823 | 0.022 | -39.034
-17 | -1.502 | 0.03399 | 0.022 | -44.19
-16.5 | -1.512 | 0.02952 | 0.022 | -51.216
-16 | -1.514 | 0.02666 | 0.021 | -56.79
-15.5 | -1.514 | 0.02394 | 0.021 | -63.23
-15 | -1.509 | 0.02166 | 0.021 | -69.67
-14.5 | -1.498 | 0.02005 | 0.02 | -74.735
-14 | -1.483 | 0.01874 | 0.02 | -79.122
-13.5 | -1.472 | 0.0168 | 0.019 | -87.593
-13 | -1.441 | 0.01612 | 0.019 | -89.421
-12.5 | -1.406 | 0.01552 | 0.018 | -90.581
-12 | -1.368 | 0.0149 | 0.017 | -91.811
-11.5 | -1.327 | 0.01438 | 0.017 | -92.31
-11 | -1.284 | 0.01391 | 0.016 | -92.288
-10.5 | -1.238 | 0.0137 | 0.015 | -90.358
-10 | -1.189 | 0.01293 | 0.014 | -91.953
-9.5 | -1.139 | 0.01253 | 0.014 | -90.885
-9 | -1.086 | 0.0122 | 0.013 | -89.044
-8.5 | -1.033 | 0.01212 | 0.012 | -85.237
-8 | -0.977 | 0.01181 | 0.012 | -82.715
-7.5 | -0.92 | 0.01184 | 0.011 | -77.733
-7 | -0.862 | 0.01137 | 0.01 | -75.817
-6.5 | -0.804 | 0.01078 | 0.01 | -74.585
-6 | -0.744 | 0.01085 | 0.009 | -68.614
-5.5 | -0.684 | 0.01044 | 0.008 | -65.54
-5 | -0.623 | 0.01054 | 0.007 | -59.099
-4.5 | -0.562 | 0.01039 | 0.007 | -54.08
-4 | -0.5 | 0.0103 | 0.006 | -48.569
-3.5 | -0.438 | 0.01021 | 0.005 | -42.932
-3 | -0.376 | 0.00988 | 0.004 | -38.044
-2.5 | -0.314 | 0.00977 | 0.004 | -32.113
-2 | -0.251 | 0.00964 | 0.003 | -26.052
-1.5 | -0.188 | 0.00979 | 0.002 | -19.254
-1 | -0.126 | 0.00945 | 0.001 | -13.302
-0.5 | -0.063 | 0.00943 | 0.001 | -6.666
0 | 0 | 0.00942 | 0 | 0
0.5 | 0.063 | 0.00941 | -0.001 | 6.723
1 | 0.126 | 0.00942 | -0.001 | 13.417
1.5 | 0.19 | 0.00976 | -0.002 | 19.426
2 | 0.253 | 0.00961 | -0.003 | 26.284
2.5 | 0.316 | 0.00974 | -0.004 | 32.405
3 | 0.378 | 0.00986 | -0.004 | 38.395
3.5 | 0.441 | 0.01018 | -0.005 | 43.346
4 | 0.504 | 0.01027 | -0.006 | 49.05
4.5 | 0.566 | 0.01035 | -0.007 | 54.626
5 | 0.627 | 0.01051 | -0.007 | 59.712
5.5 | 0.689 | 0.0104 | -0.008 | 66.228
6 | 0.749 | 0.01081 | -0.009 | 69.357
6.5 | 0.809 | 0.01073 | -0.01 | 75.423
7 | 0.869 | 0.01132 | -0.01 | 76.713
7.5 | 0.927 | 0.01178 | -0.011 | 78.672
8 | 0.984 | 0.01175 | -0.012 | 83.736
8.5 | 1.04 | 0.01205 | -0.012 | 86.329
9 | 1.095 | 0.01213 | -0.013 | 90.248
9.5 | 1.148 | 0.01245 | -0.014 | 92.16
10 | 1.199 | 0.01285 | -0.015 | 93.299
10.5 | 1.248 | 0.01361 | -0.015 | 91.721
11 | 1.295 | 0.01381 | -0.016 | 93.762
11.5 | 1.339 | 0.01426 | -0.017 | 93.845
12 | 1.38 | 0.01478 | -0.017 | 93.398
12.5 | 1.419 | 0.01538 | -0.018 | 92.227
13 | 1.455 | 0.01596 | -0.019 | 91.13
13.5 | 1.486 | 0.01663 | -0.019 | 89.349
14 | 1.483 | 0.01874 | -0.02 | 79.122
14.5 | 1.498 | 0.02005 | -0.02 | 74.735
15 | 1.509 | 0.02166 | -0.021 | 69.67
15.5 | 1.514 | 0.02394 | -0.021 | 63.23
16 | 1.514 | 0.02666 | -0.021 | 56.79
16.5 | 1.512 | 0.02952 | -0.022 | 51.216
17 | 1.502 | 0.03399 | -0.022 | 44.19
17.5 | 1.492 | 0.03823 | -0.022 | 39.034
18 | 1.477 | 0.04367 | -0.023 | 33.833
18.5 | 1.462 | 0.04912 | -0.023 | 29.756
19 | 1.442 | 0.05594 | -0.023 | 25.77
19.5 | 1.421 | 0.06238 | -0.023 | 22.787
20 | 1.4 | 0.06919 | -0.023 | 20.236

## 132. Re 16M Mach 0.10 (2)
BIGFOIL.COM POLAR EXPORT
GA 30A016
GA 30A016 |  |  |  | Cl Max: | 1.9056 | at alpha= | 20 | deg
XFOIL ncrit=9 |  |  |  | L/D Max: | 137.093 | at alpha= | 11.5 | deg
Re: | 16000000 |  |  | Cd Min: | 0.02902 | at alpha= | -20 | deg
Mach: | 0.1 |  |  | Cl=0 at alpha= | 0 | deg
|  |  |  | @ Cl=0.1, Cd= | 0.0053943
|  |  |  | @ Cl=0.4, Cd= | 0.0058058
|  |  |  | @ Cl=0.6, Cd= | 0.006306
alpha (deg) | Cl | Cd | Cm | Cl/Cd
-20 | -1.9021 | 0.02902 | -0.0371 | -65.5445
-19.5 | -1.8898 | 0.02577 | -0.0355 | -73.3333
-19 | -1.873 | 0.02307 | -0.0336 | -81.1877
-18.5 | -1.8513 | 0.02093 | -0.0314 | -88.452
-18 | -1.8256 | 0.01921 | -0.029 | -95.0338
-17.5 | -1.7961 | 0.01782 | -0.0266 | -100.7912
-17 | -1.7667 | 0.01654 | -0.0237 | -106.8138
-16.5 | -1.7366 | 0.01539 | -0.0206 | -112.8395
-16 | -1.7032 | 0.01446 | -0.0176 | -117.787
-15.5 | -1.6673 | 0.01371 | -0.0146 | -121.612
-15 | -1.6326 | 0.01304 | -0.0111 | -125.1994
-14.5 | -1.5953 | 0.01238 | -0.0079 | -128.8611
-14 | -1.5472 | 0.01181 | -0.0068 | -131.0076
-13 | -1.4447 | 0.01072 | -0.0055 | -134.7668
-12.5 | -1.3964 | 0.01029 | -0.0041 | -135.7046
-12 | -1.3474 | 0.00985 | -0.0028 | -136.7919
-11.5 | -1.2965 | 0.00945 | -0.0017 | -137.1958
-11 | -1.2444 | 0.00909 | -0.0009 | -136.8977
-10.5 | -1.1914 | 0.00875 | -0.0003 | -136.16
-10 | -1.138 | 0.00841 | 0.0003 | -135.3151
-9.5 | -1.0835 | 0.00814 | 0.0006 | -133.1081
-9 | -1.0289 | 0.00787 | 0.001 | -130.737
-8.5 | -0.9738 | 0.00759 | 0.0013 | -128.3004
-8 | -0.9184 | 0.00736 | 0.0015 | -124.7826
-7.5 | -0.8624 | 0.00714 | 0.0017 | -120.7843
-7 | -0.806 | 0.00694 | 0.0017 | -116.1383
-6.5 | -0.7496 | 0.00676 | 0.0018 | -110.8876
-6 | -0.6928 | 0.00657 | 0.0018 | -105.449
-5.5 | -0.6358 | 0.0064 | 0.0018 | -99.3438
-5 | -0.5785 | 0.00625 | 0.0017 | -92.56
-4.5 | -0.5213 | 0.00609 | 0.0017 | -85.5993
-4 | -0.4639 | 0.00594 | 0.0016 | -78.0976
-3.5 | -0.4062 | 0.00582 | 0.0014 | -69.7938
-3 | -0.3487 | 0.00568 | 0.0013 | -61.3908
-2.5 | -0.2907 | 0.00562 | 0.0011 | -51.726
-2 | -0.2324 | 0.00554 | 0.0009 | -41.9495
-1.5 | -0.1747 | 0.00546 | 0.0007 | -31.9963
-1 | -0.1164 | 0.00541 | 0.0005 | -21.5157
-0.5 | -0.0584 | 0.00538 | 0.0003 | -10.855
0 | 0 | 0.00538 | 0 | 0
0.5 | 0.0585 | 0.00538 | -0.0003 | 10.8736
1 | 0.1164 | 0.0054 | -0.0005 | 21.5556
1.5 | 0.1747 | 0.00546 | -0.0007 | 31.9963
2 | 0.2324 | 0.00554 | -0.0009 | 41.9495
2.5 | 0.2907 | 0.00561 | -0.0011 | 51.8182
3 | 0.3487 | 0.00569 | -0.0013 | 61.283
3.5 | 0.4063 | 0.00582 | -0.0014 | 69.811
4 | 0.464 | 0.00594 | -0.0016 | 78.1145
4.5 | 0.5213 | 0.00609 | -0.0017 | 85.5993
5 | 0.5786 | 0.00625 | -0.0017 | 92.576
5.5 | 0.6359 | 0.0064 | -0.0018 | 99.3594
6 | 0.6929 | 0.00657 | -0.0018 | 105.4642
6.5 | 0.7496 | 0.00676 | -0.0018 | 110.8876
7 | 0.8061 | 0.00694 | -0.0018 | 116.1527
7.5 | 0.8625 | 0.00714 | -0.0017 | 120.7983
8 | 0.9185 | 0.00736 | -0.0015 | 124.7962
8.5 | 0.9739 | 0.00759 | -0.0013 | 128.3136
9 | 1.029 | 0.00787 | -0.001 | 130.7497
9.5 | 1.0837 | 0.00814 | -0.0007 | 133.1327
10 | 1.1382 | 0.00841 | -0.0003 | 135.3389
10.5 | 1.1916 | 0.00875 | 0.0003 | 136.1829
11 | 1.2447 | 0.0091 | 0.0009 | 136.7802
11.5 | 1.2969 | 0.00946 | 0.0017 | 137.093
12 | 1.3478 | 0.00984 | 0.0027 | 136.9715
12.5 | 1.3969 | 0.01029 | 0.004 | 135.7532
13 | 1.4452 | 0.01072 | 0.0054 | 134.8134
14 | 1.5477 | 0.01181 | 0.0067 | 131.05
14.5 | 1.5958 | 0.01238 | 0.0078 | 128.9015
15 | 1.6335 | 0.01304 | 0.0109 | 125.2684
15.5 | 1.6685 | 0.01371 | 0.0144 | 121.6995
16 | 1.7045 | 0.01445 | 0.0173 | 117.9585
16.5 | 1.7381 | 0.01538 | 0.0203 | 113.0104
17 | 1.7683 | 0.01653 | 0.0234 | 106.9752
17.5 | 1.7979 | 0.0178 | 0.0263 | 101.0056
18 | 1.8277 | 0.01918 | 0.0287 | 95.292
18.5 | 1.8536 | 0.0209 | 0.0311 | 88.689
19 | 1.8755 | 0.02302 | 0.0333 | 81.4726
19.5 | 1.8931 | 0.02567 | 0.0351 | 73.7476
20 | 1.9056 | 0.0289 | 0.0367 | 65.9377

## 133. Re 16M Mach 0.25 (1)
BIGFOIL.COM POLAR EXPORT
GA 30A016
GA 30A016 |  |  |  | Cl Max: | 1.435 | at alpha= | 14 | deg
JavaFoil+Calcfoil stall+Eppler ext transition |  |  |  | L/D Max: | 90.682 | at alpha= | 11 | deg
Re: | 16000000 |  |  | Cd Min: | 0.0094 | at alpha= | 0.5 | deg
Mach: | 0.25 |  |  | Cl=0 at alpha= | 0 | deg
|  |  |  | @ Cl=0.1, Cd= | 0.0094108
|  |  |  | @ Cl=0.4, Cd= | 0.01002
|  |  |  | @ Cl=0.6, Cd= | 0.010396
alpha (deg) | Cl | Cd | Cm | Cl/Cd
-19 | -1.134 | 0.091 | 0.022 | -12.461
-18.5 | -1.18 | 0.08227 | 0.022 | -14.348
-18 | -1.23 | 0.06974 | 0.022 | -17.639
-17.5 | -1.276 | 0.05879 | 0.022 | -21.708
-17 | -1.314 | 0.05115 | 0.022 | -25.682
-16.5 | -1.348 | 0.04365 | 0.021 | -30.89
-16 | -1.377 | 0.0376 | 0.021 | -36.63
-15.5 | -1.403 | 0.03193 | 0.021 | -43.937
-15 | -1.422 | 0.02746 | 0.021 | -51.785
-14.5 | -1.432 | 0.02422 | 0.02 | -59.125
-14 | -1.435 | 0.02202 | 0.02 | -65.146
-13.5 | -1.43 | 0.02007 | 0.019 | -71.242
-13 | -1.418 | 0.01864 | 0.019 | -76.051
-12.5 | -1.406 | 0.01669 | 0.018 | -84.25
-12 | -1.374 | 0.0159 | 0.018 | -86.418
-11.5 | -1.339 | 0.01548 | 0.017 | -86.5
-11 | -1.299 | 0.01457 | 0.016 | -89.212
-10.5 | -1.256 | 0.01411 | 0.016 | -89.035
-10 | -1.21 | 0.0136 | 0.015 | -88.951
-9.5 | -1.161 | 0.01302 | 0.014 | -89.142
-9 | -1.109 | 0.01257 | 0.013 | -88.219
-8.5 | -1.056 | 0.01261 | 0.013 | -83.715
-8 | -1 | 0.01251 | 0.012 | -79.93
-7.5 | -0.942 | 0.01216 | 0.011 | -77.474
-7 | -0.884 | 0.01187 | 0.011 | -74.434
-6.5 | -0.824 | 0.01134 | 0.01 | -72.676
-6 | -0.764 | 0.01088 | 0.009 | -70.192
-5.5 | -0.702 | 0.01065 | 0.008 | -65.917
-5 | -0.64 | 0.01041 | 0.008 | -61.451
-4.5 | -0.577 | 0.0103 | 0.007 | -56.012
-4 | -0.514 | 0.01039 | 0.006 | -49.44
-3.5 | -0.45 | 0.01024 | 0.005 | -43.949
-3 | -0.386 | 0.01001 | 0.005 | -38.579
-2.5 | -0.322 | 0.00983 | 0.004 | -32.764
-2 | -0.258 | 0.00976 | 0.003 | -26.417
-1.5 | -0.194 | 0.0098 | 0.002 | -19.75
-1 | -0.129 | 0.00945 | 0.002 | -13.669
-0.5 | -0.065 | 0.00943 | 0.001 | -6.85
0 | 0 | 0.00973 | 0 | 0
0.5 | 0.065 | 0.0094 | -0.001 | 6.91
1 | 0.13 | 0.00942 | -0.002 | 13.791
1.5 | 0.195 | 0.00977 | -0.002 | 19.931
2 | 0.26 | 0.00974 | -0.003 | 26.66
2.5 | 0.324 | 0.00981 | -0.004 | 33.069
3 | 0.389 | 0.00998 | -0.005 | 38.946
3.5 | 0.453 | 0.01021 | -0.005 | 44.387
4 | 0.517 | 0.01036 | -0.006 | 49.941
4.5 | 0.581 | 0.01026 | -0.007 | 56.584
5 | 0.644 | 0.01071 | -0.008 | 60.14
5.5 | 0.707 | 0.01061 | -0.008 | 66.635
6 | 0.769 | 0.01084 | -0.009 | 70.977
6.5 | 0.83 | 0.01129 | -0.01 | 73.533
7 | 0.89 | 0.01182 | -0.011 | 75.329
7.5 | 0.95 | 0.01211 | -0.011 | 78.439
8 | 1.008 | 0.01244 | -0.012 | 80.96
8.5 | 1.064 | 0.01254 | -0.013 | 84.823
9 | 1.118 | 0.0125 | -0.013 | 89.445
9.5 | 1.17 | 0.01294 | -0.014 | 90.432
10 | 1.22 | 0.01351 | -0.015 | 90.296
10.5 | 1.267 | 0.01401 | -0.016 | 90.433
11 | 1.311 | 0.01445 | -0.016 | 90.682
11.5 | 1.351 | 0.01535 | -0.017 | 87.974
12 | 1.387 | 0.01576 | -0.018 | 87.974
12.5 | 1.419 | 0.01653 | -0.018 | 85.859
13 | 1.418 | 0.01864 | -0.019 | 76.051
13.5 | 1.43 | 0.02007 | -0.019 | 71.242
14 | 1.435 | 0.02202 | -0.02 | 65.146
14.5 | 1.432 | 0.02422 | -0.02 | 59.125
15 | 1.422 | 0.02746 | -0.021 | 51.785
15.5 | 1.403 | 0.03193 | -0.021 | 43.937
16 | 1.377 | 0.0376 | -0.021 | 36.63
16.5 | 1.348 | 0.04365 | -0.021 | 30.89
17 | 1.314 | 0.05115 | -0.022 | 25.682
17.5 | 1.276 | 0.05879 | -0.022 | 21.708
18 | 1.235 | 0.06718 | -0.022 | 18.377
18.5 | 1.185 | 0.07931 | -0.022 | 14.939
19 | 1.134 | 0.091 | -0.022 | 12.461

## 134. Re 16M Mach 0.25 (2)
BIGFOIL.COM POLAR EXPORT
GA 30A016
GA 30A016 |  |  |  | Cl Max: | 1.8711 | at alpha= | 19.5 | deg
XFOIL ncrit=9 |  |  |  | L/D Max: | 134.662 | at alpha= | 11 | deg
Re: | 16000000 |  |  | Cd Min: | 0.04653 | at alpha= | -20 | deg
Mach: | 0.25 |  |  | Cl=0 at alpha= | 0 | deg
|  |  |  | @ Cl=0.1, Cd= | 0.0054232
|  |  |  | @ Cl=0.4, Cd= | 0.0058361
|  |  |  | @ Cl=0.6, Cd= | 0.006343
alpha (deg) | Cl | Cd | Cm | Cl/Cd
-20 | -1.8615 | 0.04653 | -0.0494 | -40.0064
-19.5 | -1.8673 | 0.04012 | -0.0501 | -46.5429
-19 | -1.8647 | 0.03476 | -0.0499 | -53.645
-18.5 | -1.8535 | 0.03049 | -0.049 | -60.7904
-18 | -1.8403 | 0.02669 | -0.0474 | -68.9509
-17.5 | -1.8235 | 0.02344 | -0.0451 | -77.7944
-17 | -1.8006 | 0.02091 | -0.0423 | -86.1119
-16.5 | -1.7718 | 0.01896 | -0.0392 | -93.4494
-16 | -1.7389 | 0.0174 | -0.0359 | -99.9368
-15.5 | -1.7073 | 0.01594 | -0.0321 | -107.1079
-15 | -1.6723 | 0.01476 | -0.0283 | -113.2995
-14.5 | -1.6337 | 0.01384 | -0.0246 | -118.0419
-14 | -1.5947 | 0.01305 | -0.0206 | -122.1992
-13.5 | -1.5541 | 0.01229 | -0.0167 | -126.4524
-13 | -1.4981 | 0.01164 | -0.0156 | -128.7027
-12.5 | -1.4501 | 0.01106 | -0.0128 | -131.1121
-12 | -1.4001 | 0.01052 | -0.0104 | -133.0894
-11.5 | -1.3473 | 0.01006 | -0.0085 | -133.9264
-11 | -1.2937 | 0.0096 | -0.0068 | -134.7604
-10.5 | -1.2383 | 0.0092 | -0.0055 | -134.5978
-10 | -1.1821 | 0.00883 | -0.0043 | -133.8732
-9.5 | -1.1256 | 0.00848 | -0.0033 | -132.7358
-9 | -1.0684 | 0.00815 | -0.0024 | -131.092
-8.5 | -1.0105 | 0.00787 | -0.0017 | -128.399
-8 | -0.9526 | 0.0076 | -0.0011 | -125.3421
-7.5 | -0.8939 | 0.00736 | -0.0006 | -121.4538
-7 | -0.8352 | 0.00713 | -0.0002 | -117.1388
-6.5 | -0.7763 | 0.00693 | 0.0001 | -112.0202
-6 | -0.7174 | 0.00671 | 0.0004 | -106.9151
-5.5 | -0.6583 | 0.00651 | 0.0006 | -101.1214
-5 | -0.5989 | 0.00634 | 0.0008 | -94.4637
-4.5 | -0.5392 | 0.00618 | 0.0008 | -87.2492
-4 | -0.4798 | 0.00601 | 0.0009 | -79.8336
-3.5 | -0.4201 | 0.00588 | 0.0009 | -71.4456
-3 | -0.3603 | 0.00575 | 0.0008 | -62.6609
-2.5 | -0.3005 | 0.00566 | 0.0008 | -53.0919
-2 | -0.2403 | 0.00558 | 0.0006 | -43.0645
-1.5 | -0.1806 | 0.00549 | 0.0005 | -32.8962
-1 | -0.1203 | 0.00543 | 0.0003 | -22.1547
-0.5 | -0.0603 | 0.00541 | 0.0002 | -11.146
0 | 0 | 0.0054 | 0 | 0
0.5 | 0.0605 | 0.00541 | -0.0002 | 11.183
1 | 0.1203 | 0.00543 | -0.0003 | 22.1547
1.5 | 0.1806 | 0.00549 | -0.0005 | 32.8962
2 | 0.2403 | 0.00558 | -0.0006 | 43.0645
2.5 | 0.3006 | 0.00565 | -0.0008 | 53.2035
3 | 0.3604 | 0.00575 | -0.0008 | 62.6783
3.5 | 0.4202 | 0.00588 | -0.0009 | 71.4626
4 | 0.4799 | 0.00601 | -0.0009 | 79.8502
4.5 | 0.5392 | 0.00618 | -0.0008 | 87.2492
5 | 0.5989 | 0.00634 | -0.0008 | 94.4637
5.5 | 0.6584 | 0.0065 | -0.0006 | 101.2923
6 | 0.7174 | 0.00671 | -0.0004 | 106.9151
6.5 | 0.7764 | 0.00693 | -0.0001 | 112.0346
7 | 0.8353 | 0.00713 | 0.0002 | 117.1529
7.5 | 0.8941 | 0.00737 | 0.0006 | 121.3161
8 | 0.9527 | 0.0076 | 0.0011 | 125.3553
8.5 | 1.0107 | 0.00787 | 0.0017 | 128.4244
9 | 1.0686 | 0.00815 | 0.0024 | 131.1166
9.5 | 1.1258 | 0.00848 | 0.0032 | 132.7594
10 | 1.1823 | 0.00883 | 0.0043 | 133.8958
10.5 | 1.2386 | 0.0092 | 0.0054 | 134.6304
11 | 1.2941 | 0.00961 | 0.0067 | 134.6618
11.5 | 1.3477 | 0.01006 | 0.0084 | 133.9662
12 | 1.4006 | 0.01052 | 0.0103 | 133.1369
12.5 | 1.4508 | 0.01105 | 0.0127 | 131.2941
13 | 1.4988 | 0.01164 | 0.0155 | 128.7629
13.5 | 1.5547 | 0.01229 | 0.0166 | 126.5012
14 | 1.5957 | 0.01305 | 0.0204 | 122.2759
14.5 | 1.6349 | 0.01384 | 0.0244 | 118.1286
15 | 1.6736 | 0.01475 | 0.0281 | 113.4644
15.5 | 1.7088 | 0.01593 | 0.0319 | 107.2693
16 | 1.7405 | 0.01739 | 0.0357 | 100.0863
16.5 | 1.7738 | 0.01894 | 0.0389 | 93.6536
17 | 1.8028 | 0.02088 | 0.042 | 86.341
17.5 | 1.8257 | 0.02341 | 0.0448 | 77.988
18 | 1.8432 | 0.02662 | 0.047 | 69.2412
18.5 | 1.8566 | 0.03041 | 0.0487 | 61.0523
19 | 1.8684 | 0.03465 | 0.0496 | 53.9221
19.5 | 1.8711 | 0.04 | 0.0497 | 46.7775
20 | 1.8658 | 0.04637 | 0.049 | 40.2372

## 135. Re 16M Mach 0.50 (1)
BIGFOIL.COM POLAR EXPORT
GA 30A016
GA 30A016 |  |  |  | Cl Max: | 1.196 | at alpha= | 9.5 | deg
JavaFoil+Calcfoil stall+Eppler ext transition |  |  |  | L/D Max: | 77.843 | at alpha= | 8.5 | deg
Re: | 16000000 |  |  | Cd Min: | 0.00972 | at alpha= | 0 | deg
Mach: | 0.5 |  |  | Cl=0 at alpha= | 0 | deg
|  |  |  | @ Cl=0.1, Cd= | 0.0099363
|  |  |  | @ Cl=0.4, Cd= | 0.010613
|  |  |  | @ Cl=0.6, Cd= | 0.010871
alpha (deg) | Cl | Cd | Cm | Cl/Cd
-14.5 | -0.868 | 0.09629 | 0.017 | -9.014
-14 | -0.839 | 0.09091 | 0.016 | -9.233
-13.5 | -0.808 | 0.08765 | 0.016 | -9.221
-13 | -0.778 | 0.08347 | 0.015 | -9.315
-12.5 | -0.741 | 0.08386 | 0.014 | -8.839
-12 | -0.727 | 0.07298 | 0.015 | -9.96
-11.5 | -0.712 | 0.05971 | 0.015 | -11.92
-11 | -0.7 | 0.04671 | 0.015 | -14.992
-10.5 | -1.072 | 0.02489 | 0.017 | -43.053
-10 | -1.161 | 0.01955 | 0.016 | -59.36
-9.5 | -1.185 | 0.01697 | 0.016 | -69.829
-9 | -1.164 | 0.01548 | 0.015 | -75.244
-8.5 | -1.129 | 0.01451 | 0.014 | -77.796
-8 | -1.082 | 0.01368 | 0.013 | -79.129
-7.5 | -1.029 | 0.01292 | 0.013 | -79.598
-7 | -0.971 | 0.01349 | 0.012 | -71.942
-6.5 | -0.909 | 0.01295 | 0.011 | -70.234
-6 | -0.845 | 0.01246 | 0.01 | -67.82
-5.5 | -0.779 | 0.01207 | 0.009 | -64.534
-5 | -0.711 | 0.01133 | 0.008 | -62.768
-4.5 | -0.642 | 0.01088 | 0.008 | -59.008
-4 | -0.572 | 0.01061 | 0.007 | -53.947
-3.5 | -0.502 | 0.01095 | 0.006 | -45.829
-3 | -0.431 | 0.01071 | 0.005 | -40.219
-2.5 | -0.359 | 0.0106 | 0.004 | -33.918
-2 | -0.288 | 0.0104 | 0.003 | -27.675
-1.5 | -0.216 | 0.01029 | 0.003 | -20.997
-1 | -0.144 | 0.00996 | 0.002 | -14.468
-0.5 | -0.072 | 0.00997 | 0.001 | -7.23
0 | 0 | 0.00972 | 0 | 0
0.5 | 0.073 | 0.00994 | -0.001 | 7.308
1 | 0.145 | 0.00993 | -0.002 | 14.622
1.5 | 0.218 | 0.01025 | -0.003 | 21.227
2 | 0.29 | 0.01036 | -0.003 | 27.981
2.5 | 0.362 | 0.01056 | -0.004 | 34.3
3 | 0.434 | 0.01066 | -0.005 | 40.699
3.5 | 0.506 | 0.0109 | -0.006 | 46.395
4 | 0.577 | 0.01068 | -0.007 | 53.992
4.5 | 0.647 | 0.01126 | -0.008 | 57.434
5 | 0.716 | 0.01155 | -0.008 | 62.024
5.5 | 0.785 | 0.01191 | -0.009 | 65.918
6 | 0.852 | 0.0119 | -0.01 | 71.621
6.5 | 0.917 | 0.01225 | -0.011 | 74.853
7 | 0.979 | 0.01267 | -0.012 | 77.256
7.5 | 1.037 | 0.01402 | -0.013 | 74.014
8 | 1.092 | 0.0147 | -0.013 | 74.251
8.5 | 1.139 | 0.01463 | -0.014 | 77.843
9 | 1.175 | 0.01631 | -0.015 | 72.065
9.5 | 1.196 | 0.01685 | -0.016 | 70.994
10 | 1.161 | 0.01955 | -0.016 | 59.36
10.5 | 1.072 | 0.02489 | -0.016 | 43.053
11 | 0.697 | 0.04829 | -0.015 | 14.441
11.5 | 0.716 | 0.05719 | -0.015 | 12.517
12 | 0.731 | 0.07003 | -0.015 | 10.439
12.5 | 0.741 | 0.08386 | -0.014 | 8.839
13 | 0.778 | 0.08347 | -0.015 | 9.315
13.5 | 0.814 | 0.08273 | -0.016 | 9.835
14 | 0.844 | 0.08714 | -0.017 | 9.683
14.5 | 0.867 | 0.09791 | -0.017 | 8.85

## 136. Re 16M Mach 0.50 (2)
BIGFOIL.COM POLAR EXPORT
GA 30A016
GA 30A016 |  |  |  | Cl Max: | 1.5733 | at alpha= | 12 | deg
XFOIL ncrit=9 |  |  |  | L/D Max: | 128.883 | at alpha= | 9 | deg
Re: | 16000000 |  |  | Cd Min: | 0.04885 | at alpha= | 14 | deg
Mach: | 0.5 |  |  | Cl=0 at alpha= | -99 | deg
|  |  |  | @ Cl=0.1, Cd= | 0.005579
|  |  |  | @ Cl=0.4, Cd= | 0.0060031
|  |  |  | @ Cl=0.6, Cd= | 0.0065327
alpha (deg) | Cl | Cd | Cm | Cl/Cd
0 | 0 | 0.00555 | 0 | 0
0.5 | 0.0688 | 0.00557 | 0.0002 | 12.3519
1 | 0.1379 | 0.00559 | 0.0003 | 24.6691
1.5 | 0.2066 | 0.00567 | 0.0006 | 36.4374
2 | 0.2756 | 0.00578 | 0.0008 | 47.6817
2.5 | 0.344 | 0.00589 | 0.0013 | 58.4041
3 | 0.4133 | 0.00603 | 0.0017 | 68.5406
3.5 | 0.4821 | 0.00619 | 0.0024 | 77.8837
4 | 0.5514 | 0.00637 | 0.0031 | 86.562
4.5 | 0.6201 | 0.0066 | 0.0041 | 93.9545
5 | 0.6898 | 0.00683 | 0.0051 | 100.9956
5.5 | 0.7586 | 0.00711 | 0.0066 | 106.6948
6 | 0.8287 | 0.00738 | 0.008 | 112.29
6.5 | 0.8986 | 0.00766 | 0.0098 | 117.3107
7 | 0.9686 | 0.00798 | 0.0119 | 121.3784
7.5 | 1.0386 | 0.00834 | 0.0143 | 124.5324
8 | 1.1079 | 0.00875 | 0.0172 | 126.6171
8.5 | 1.1773 | 0.00919 | 0.0204 | 128.1066
9 | 1.2463 | 0.00967 | 0.0241 | 128.8831
9.5 | 1.314 | 0.01022 | 0.0285 | 128.5714
10 | 1.3777 | 0.01078 | 0.0339 | 127.8015
10.5 | 1.4358 | 0.0115 | 0.0404 | 124.8522
11 | 1.4935 | 0.01237 | 0.0472 | 120.7357
11.5 | 1.5397 | 0.01367 | 0.0555 | 112.6335
12 | 1.5733 | 0.0164 | 0.0631 | 95.9329
12.5 | 1.5647 | 0.02158 | 0.0702 | 72.507
13 | 1.5374 | 0.02922 | 0.0727 | 52.6146
13.5 | 1.5012 | 0.0386 | 0.0714 | 38.8912
14 | 1.4611 | 0.04885 | 0.0684 | 29.9099

## 137. Re 18M Mach 0.00 (1)
BIGFOIL.COM POLAR EXPORT
GA 30A016
GA 30A016 |  |  |  | Cl Max: | 1.534 | at alpha= | 16 | deg
JavaFoil+Calcfoil stall+Eppler ext transition |  |  |  | L/D Max: | 96.07 | at alpha= | 11.5 | deg
Re: | 18000000 |  |  | Cd Min: | 0.00932 | at alpha= | 0.5 | deg
Mach: | 0 |  |  | Cl=0 at alpha= | 0 | deg
|  |  |  | @ Cl=0.1, Cd= | 0.00932
|  |  |  | @ Cl=0.4, Cd= | 0.009925
|  |  |  | @ Cl=0.6, Cd= | 0.010163
alpha (deg) | Cl | Cd | Cm | Cl/Cd
-20 | -1.445 | 0.06424 | 0.024 | -22.488
-19.5 | -1.467 | 0.05575 | 0.024 | -26.322
-19 | -1.481 | 0.05111 | 0.023 | -28.975
-18.5 | -1.498 | 0.04471 | 0.023 | -33.505
-18 | -1.512 | 0.03915 | 0.023 | -38.624
-17.5 | -1.523 | 0.03437 | 0.023 | -44.319
-17 | -1.529 | 0.03092 | 0.022 | -49.461
-16.5 | -1.532 | 0.02778 | 0.022 | -55.142
-16 | -1.534 | 0.02464 | 0.022 | -62.26
-15.5 | -1.53 | 0.02238 | 0.021 | -68.349
-15 | -1.522 | 0.02049 | 0.021 | -74.286
-14.5 | -1.507 | 0.01925 | 0.02 | -78.29
-14 | -1.501 | 0.01705 | 0.02 | -88.044
-13.5 | -1.473 | 0.01641 | 0.019 | -89.761
-13 | -1.441 | 0.01595 | 0.018 | -90.35
-12.5 | -1.405 | 0.01513 | 0.018 | -92.861
-12 | -1.366 | 0.01454 | 0.017 | -93.921
-11.5 | -1.324 | 0.01401 | 0.016 | -94.527
-11 | -1.28 | 0.01358 | 0.016 | -94.276
-10.5 | -1.234 | 0.01316 | 0.015 | -93.762
-10 | -1.185 | 0.01275 | 0.014 | -92.957
-9.5 | -1.134 | 0.01233 | 0.014 | -92.012
-9 | -1.082 | 0.01229 | 0.013 | -88.054
-8.5 | -1.028 | 0.01167 | 0.012 | -88.107
-8 | -0.973 | 0.01199 | 0.012 | -81.14
-7.5 | -0.916 | 0.01148 | 0.011 | -79.799
-7 | -0.858 | 0.01122 | 0.01 | -76.489
-6.5 | -0.8 | 0.01121 | 0.009 | -71.389
-6 | -0.741 | 0.01087 | 0.009 | -68.124
-5.5 | -0.681 | 0.01038 | 0.008 | -65.598
-5 | -0.62 | 0.01025 | 0.007 | -60.526
-4.5 | -0.559 | 0.01013 | 0.007 | -55.216
-4 | -0.498 | 0.01028 | 0.006 | -48.412
-3.5 | -0.436 | 0.01015 | 0.005 | -42.96
-3 | -0.374 | 0.00984 | 0.004 | -38.034
-2.5 | -0.312 | 0.00991 | 0.004 | -31.501
-2 | -0.25 | 0.00979 | 0.003 | -25.509
-1.5 | -0.188 | 0.00953 | 0.002 | -19.675
-1 | -0.125 | 0.00934 | 0.001 | -13.388
-0.5 | -0.063 | 0.00934 | 0.001 | -6.695
0 | 0 | 0.00933 | 0 | 0
0.5 | 0.063 | 0.00932 | -0.001 | 6.752
1 | 0.126 | 0.00932 | -0.001 | 13.502
1.5 | 0.189 | 0.00951 | -0.002 | 19.844
2 | 0.251 | 0.00977 | -0.003 | 25.737
2.5 | 0.314 | 0.00988 | -0.004 | 31.789
3 | 0.377 | 0.00981 | -0.004 | 38.381
3.5 | 0.439 | 0.01012 | -0.005 | 43.367
4 | 0.501 | 0.01025 | -0.006 | 48.883
4.5 | 0.563 | 0.01009 | -0.007 | 55.759
5 | 0.624 | 0.01021 | -0.007 | 61.138
5.5 | 0.685 | 0.01034 | -0.008 | 66.282
6 | 0.746 | 0.01083 | -0.009 | 68.866
6.5 | 0.806 | 0.01116 | -0.009 | 72.187
7 | 0.865 | 0.01117 | -0.01 | 77.383
7.5 | 0.923 | 0.01143 | -0.011 | 80.759
8 | 0.98 | 0.01193 | -0.012 | 82.145
8.5 | 1.036 | 0.01161 | -0.012 | 89.236
9 | 1.09 | 0.01222 | -0.013 | 89.212
9.5 | 1.143 | 0.01225 | -0.014 | 93.291
10 | 1.194 | 0.01267 | -0.014 | 94.305
10.5 | 1.244 | 0.01307 | -0.015 | 95.169
11 | 1.291 | 0.01348 | -0.016 | 95.752
11.5 | 1.336 | 0.0139 | -0.017 | 96.07
12 | 1.378 | 0.01442 | -0.017 | 95.54
12.5 | 1.417 | 0.01499 | -0.018 | 94.521
13 | 1.454 | 0.0158 | -0.019 | 92.037
13.5 | 1.487 | 0.01624 | -0.019 | 91.532
14 | 1.516 | 0.01686 | -0.02 | 89.894
14.5 | 1.507 | 0.01925 | -0.02 | 78.29
15 | 1.522 | 0.02049 | -0.021 | 74.286
15.5 | 1.53 | 0.02238 | -0.021 | 68.349
16 | 1.534 | 0.02464 | -0.021 | 62.26
16.5 | 1.532 | 0.02778 | -0.022 | 55.142
17 | 1.529 | 0.03092 | -0.022 | 49.461
17.5 | 1.523 | 0.03437 | -0.023 | 44.319
18 | 1.512 | 0.03915 | -0.023 | 38.624
18.5 | 1.498 | 0.04471 | -0.023 | 33.505
19 | 1.481 | 0.05111 | -0.023 | 28.975
19.5 | 1.467 | 0.05575 | -0.024 | 26.322
20 | 1.445 | 0.06424 | -0.024 | 22.488

## 138. Re 18M Mach 0.00 (2)
BIGFOIL.COM POLAR EXPORT
GA 30A016
GA 30A016 |  |  |  | Cl Max: | 1.9193 | at alpha= | 20 | deg
XFOIL ncrit=9 |  |  |  | L/D Max: | 140.304 | at alpha= | 11.5 | deg
Re: | 18000000 |  |  | Cd Min: | 0.02581 | at alpha= | -20 | deg
Mach: | 0 |  |  | Cl=0 at alpha= | 0 | deg
|  |  |  | @ Cl=0.1, Cd= | 0.0053644
|  |  |  | @ Cl=0.4, Cd= | 0.005762
|  |  |  | @ Cl=0.6, Cd= | 0.0062374
alpha (deg) | Cl | Cd | Cm | Cl/Cd
-20 | -1.9162 | 0.02581 | -0.0332 | -74.2425
-19.5 | -1.899 | 0.02323 | -0.0314 | -81.7477
-19 | -1.8805 | 0.02097 | -0.0292 | -89.6757
-18.5 | -1.857 | 0.01918 | -0.0268 | -96.8196
-18 | -1.829 | 0.01779 | -0.0244 | -102.8106
-17.5 | -1.7986 | 0.01663 | -0.0219 | -108.1539
-17 | -1.768 | 0.01555 | -0.0191 | -113.6977
-16.5 | -1.7366 | 0.01457 | -0.0161 | -119.1901
-16 | -1.703 | 0.01376 | -0.0131 | -123.7645
-15.5 | -1.668 | 0.01311 | -0.01 | -127.2311
-15 | -1.6307 | 0.01254 | -0.0071 | -130.0399
-14.5 | -1.5886 | 0.01192 | -0.0051 | -133.2718
-13.5 | -1.4855 | 0.01088 | -0.0046 | -136.5349
-13 | -1.4394 | 0.01039 | -0.003 | -138.5371
-12.5 | -1.3911 | 0.00998 | -0.0018 | -139.3888
-12 | -1.3412 | 0.00959 | -0.0009 | -139.854
-11.5 | -1.2905 | 0.0092 | -0.0001 | -140.2717
-11 | -1.2383 | 0.00888 | 0.0005 | -139.4482
-10.5 | -1.1857 | 0.00855 | 0.001 | -138.6784
-10 | -1.1323 | 0.00825 | 0.0014 | -137.2485
-9.5 | -1.0781 | 0.00799 | 0.0017 | -134.9312
-9 | -1.024 | 0.00772 | 0.0019 | -132.6425
-8.5 | -0.9692 | 0.00746 | 0.0021 | -129.9196
-8 | -0.9139 | 0.00724 | 0.0023 | -126.2293
-7.5 | -0.8582 | 0.00705 | 0.0023 | -121.7305
-7 | -0.8021 | 0.00687 | 0.0023 | -116.754
-6.5 | -0.7459 | 0.00669 | 0.0023 | -111.4948
-6 | -0.6895 | 0.00649 | 0.0023 | -106.2404
-5.5 | -0.6329 | 0.00633 | 0.0022 | -99.9842
-5 | -0.576 | 0.00617 | 0.0021 | -93.3549
-4.5 | -0.5189 | 0.00605 | 0.0019 | -85.7686
-4 | -0.4616 | 0.0059 | 0.0018 | -78.2373
-3.5 | -0.4045 | 0.00576 | 0.0017 | -70.2257
-3 | -0.3469 | 0.00566 | 0.0014 | -61.2898
-2.5 | -0.2892 | 0.0056 | 0.0012 | -51.6429
-2 | -0.2316 | 0.0055 | 0.001 | -42.1091
-1.5 | -0.1735 | 0.00544 | 0.0007 | -31.8934
-1 | -0.1162 | 0.00538 | 0.0006 | -21.5985
-0.5 | -0.058 | 0.00536 | 0.0003 | -10.8209
0 | 0 | 0.00536 | 0 | 0
0.5 | 0.058 | 0.00535 | -0.0003 | 10.8411
1 | 0.1162 | 0.00537 | -0.0006 | 21.6387
1.5 | 0.1735 | 0.00543 | -0.0007 | 31.9521
2 | 0.2315 | 0.0055 | -0.001 | 42.0909
2.5 | 0.2893 | 0.00559 | -0.0012 | 51.7531
3 | 0.3469 | 0.00567 | -0.0014 | 61.1817
3.5 | 0.4046 | 0.00577 | -0.0017 | 70.1213
4 | 0.4617 | 0.0059 | -0.0018 | 78.2542
4.5 | 0.5189 | 0.00605 | -0.0019 | 85.7686
5 | 0.576 | 0.00617 | -0.0021 | 93.3549
5.5 | 0.633 | 0.00633 | -0.0022 | 100
6 | 0.6896 | 0.00649 | -0.0023 | 106.2558
6.5 | 0.746 | 0.00669 | -0.0023 | 111.5097
7 | 0.8022 | 0.00686 | -0.0023 | 116.9388
7.5 | 0.8584 | 0.00705 | -0.0023 | 121.7589
8 | 0.914 | 0.00725 | -0.0023 | 126.069
8.5 | 0.9693 | 0.00746 | -0.0022 | 129.933
9 | 1.0241 | 0.00772 | -0.002 | 132.6554
9.5 | 1.0783 | 0.00799 | -0.0017 | 134.9562
10 | 1.1325 | 0.00825 | -0.0014 | 137.2727
10.5 | 1.1859 | 0.00855 | -0.0011 | 138.7018
11 | 1.2386 | 0.00889 | -0.0006 | 139.3251
11.5 | 1.2908 | 0.0092 | 0 | 140.3043
12 | 1.3416 | 0.00959 | 0.0008 | 139.8957
12.5 | 1.3915 | 0.00998 | 0.0017 | 139.4289
13 | 1.4398 | 0.01039 | 0.003 | 138.5756
13.5 | 1.486 | 0.01088 | 0.0045 | 136.5809
14.5 | 1.5891 | 0.01193 | 0.005 | 133.202
15 | 1.6313 | 0.01255 | 0.007 | 129.9841
15.5 | 1.6691 | 0.01311 | 0.0098 | 127.315
16 | 1.7042 | 0.01376 | 0.0129 | 123.8517
16.5 | 1.7379 | 0.01457 | 0.0159 | 119.2793
17 | 1.7695 | 0.01554 | 0.0189 | 113.8674
17.5 | 1.8004 | 0.01661 | 0.0216 | 108.3925
18 | 1.8309 | 0.01777 | 0.0241 | 103.0332
18.5 | 1.8591 | 0.01915 | 0.0265 | 97.0809
19 | 1.8827 | 0.02093 | 0.0288 | 89.9522
19.5 | 1.9021 | 0.02314 | 0.031 | 82.1997
20 | 1.9193 | 0.02572 | 0.0328 | 74.6229

## 139. Re 18M Mach 0.10 (1)
BIGFOIL.COM POLAR EXPORT
GA 30A016
GA 30A016 |  |  |  | Cl Max: | 1.518 | at alpha= | 16 | deg
JavaFoil+Calcfoil stall+Eppler ext transition |  |  |  | L/D Max: | 95.023 | at alpha= | 11 | deg
Re: | 18000000 |  |  | Cd Min: | 0.00937 | at alpha= | 0.5 | deg
Mach: | 0.1 |  |  | Cl=0 at alpha= | 0 | deg
|  |  |  | @ Cl=0.1, Cd= | 0.00937
|  |  |  | @ Cl=0.4, Cd= | 0.0099152
|  |  |  | @ Cl=0.6, Cd= | 0.010106
alpha (deg) | Cl | Cd | Cm | Cl/Cd
-20 | -1.397 | 0.07055 | 0.024 | -19.805
-19.5 | -1.426 | 0.05999 | 0.024 | -23.772
-19 | -1.446 | 0.05381 | 0.023 | -26.874
-18.5 | -1.461 | 0.04904 | 0.023 | -29.797
-18 | -1.482 | 0.04188 | 0.023 | -35.392
-17.5 | -1.495 | 0.0372 | 0.023 | -40.184
-17 | -1.506 | 0.03274 | 0.022 | -46.01
-16.5 | -1.513 | 0.02927 | 0.022 | -51.683
-16 | -1.518 | 0.02574 | 0.022 | -58.972
-15.5 | -1.517 | 0.02321 | 0.021 | -65.367
-15 | -1.512 | 0.02107 | 0.021 | -71.769
-14.5 | -1.5 | 0.01974 | 0.02 | -75.976
-14 | -1.499 | 0.01733 | 0.02 | -86.464
-13.5 | -1.472 | 0.01659 | 0.019 | -88.703
-13 | -1.442 | 0.01596 | 0.019 | -90.3
-12.5 | -1.406 | 0.01535 | 0.018 | -91.616
-12 | -1.368 | 0.01475 | 0.017 | -92.741
-11.5 | -1.327 | 0.0142 | 0.017 | -93.458
-11 | -1.284 | 0.01373 | 0.016 | -93.543
-10.5 | -1.238 | 0.0133 | 0.015 | -93.076
-10 | -1.189 | 0.01291 | 0.014 | -92.146
-9.5 | -1.139 | 0.01246 | 0.014 | -91.41
-9 | -1.087 | 0.01234 | 0.013 | -88.037
-8.5 | -1.033 | 0.01169 | 0.012 | -88.374
-8 | -0.977 | 0.01172 | 0.012 | -83.339
-7.5 | -0.92 | 0.01176 | 0.011 | -78.221
-7 | -0.862 | 0.01132 | 0.01 | -76.156
-6.5 | -0.804 | 0.01125 | 0.01 | -71.469
-6 | -0.744 | 0.01063 | 0.009 | -70.025
-5.5 | -0.684 | 0.01039 | 0.008 | -65.865
-5 | -0.623 | 0.01018 | 0.007 | -61.208
-4.5 | -0.562 | 0.01008 | 0.007 | -55.731
-4 | -0.5 | 0.01027 | 0.006 | -48.686
-3.5 | -0.438 | 0.01016 | 0.005 | -43.122
-3 | -0.376 | 0.00983 | 0.004 | -38.261
-2.5 | -0.314 | 0.00991 | 0.004 | -31.641
-2 | -0.251 | 0.0098 | 0.003 | -25.62
-1.5 | -0.188 | 0.00958 | 0.002 | -19.666
-1 | -0.126 | 0.00939 | 0.001 | -13.386
-0.5 | -0.063 | 0.00939 | 0.001 | -6.694
0 | 0 | 0.00938 | 0 | 0
0.5 | 0.063 | 0.00937 | -0.001 | 6.751
1 | 0.126 | 0.00937 | -0.001 | 13.501
1.5 | 0.19 | 0.00956 | -0.002 | 19.837
2 | 0.253 | 0.00977 | -0.003 | 25.85
2.5 | 0.316 | 0.00988 | -0.004 | 31.932
3 | 0.378 | 0.0098 | -0.004 | 38.611
3.5 | 0.441 | 0.01013 | -0.005 | 43.535
4 | 0.504 | 0.01024 | -0.006 | 49.16
4.5 | 0.566 | 0.01005 | -0.007 | 56.28
5 | 0.627 | 0.01015 | -0.007 | 61.829
5.5 | 0.689 | 0.01035 | -0.008 | 66.552
6 | 0.749 | 0.01059 | -0.009 | 70.781
6.5 | 0.809 | 0.0112 | -0.01 | 72.273
7 | 0.869 | 0.01127 | -0.01 | 77.05
7.5 | 0.927 | 0.01171 | -0.011 | 79.16
8 | 0.984 | 0.01167 | -0.012 | 84.364
8.5 | 1.04 | 0.01162 | -0.012 | 89.515
9 | 1.095 | 0.01227 | -0.013 | 89.202
9.5 | 1.148 | 0.01238 | -0.014 | 92.685
10 | 1.199 | 0.01282 | -0.015 | 93.485
10.5 | 1.248 | 0.01321 | -0.015 | 94.488
11 | 1.295 | 0.01362 | -0.016 | 95.023
11.5 | 1.339 | 0.01409 | -0.017 | 94.997
12 | 1.38 | 0.01463 | -0.017 | 94.352
12.5 | 1.419 | 0.01521 | -0.018 | 93.291
13 | 1.455 | 0.01581 | -0.019 | 92.01
13.5 | 1.486 | 0.01642 | -0.019 | 90.493
14 | 1.513 | 0.01714 | -0.02 | 88.29
14.5 | 1.5 | 0.01974 | -0.02 | 75.976
15 | 1.512 | 0.02107 | -0.021 | 71.769
15.5 | 1.517 | 0.02321 | -0.021 | 65.367
16 | 1.518 | 0.02574 | -0.021 | 58.972
16.5 | 1.513 | 0.02927 | -0.022 | 51.683
17 | 1.506 | 0.03274 | -0.022 | 46.01
17.5 | 1.495 | 0.0372 | -0.022 | 40.184
18 | 1.482 | 0.04188 | -0.023 | 35.392
18.5 | 1.461 | 0.04904 | -0.023 | 29.797
19 | 1.446 | 0.05381 | -0.023 | 26.874
19.5 | 1.426 | 0.05999 | -0.023 | 23.772
20 | 1.397 | 0.07055 | -0.023 | 19.805

## 140. Re 18M Mach 0.10 (2)
BIGFOIL.COM POLAR EXPORT
GA 30A016
GA 30A016 |  |  |  | Cl Max: | 1.9187 | at alpha= | 20 | deg
XFOIL ncrit=9 |  |  |  | L/D Max: | 139.968 | at alpha= | 11.5 | deg
Re: | 18000000 |  |  | Cd Min: | 0.02791 | at alpha= | -20 | deg
Mach: | 0.1 |  |  | Cl=0 at alpha= | 0 | deg
|  |  |  | @ Cl=0.1, Cd= | 0.0053671
|  |  |  | @ Cl=0.4, Cd= | 0.0057666
|  |  |  | @ Cl=0.6, Cd= | 0.0062401
alpha (deg) | Cl | Cd | Cm | Cl/Cd
-20 | -1.9156 | 0.02791 | -0.0367 | -68.6349
-19.5 | -1.9 | 0.02499 | -0.0351 | -76.0304
-19 | -1.8825 | 0.02241 | -0.0331 | -84.0027
-18.5 | -1.8616 | 0.02028 | -0.0306 | -91.7949
-18 | -1.8357 | 0.01862 | -0.0281 | -98.5875
-17.5 | -1.8065 | 0.01726 | -0.0255 | -104.664
-17 | -1.7748 | 0.01614 | -0.0228 | -109.9628
-16.5 | -1.743 | 0.01508 | -0.0198 | -115.5836
-16 | -1.7107 | 0.01414 | -0.0165 | -120.983
-15.5 | -1.6755 | 0.01339 | -0.0134 | -125.1307
-15 | -1.6398 | 0.01279 | -0.0099 | -128.2095
-14.5 | -1.6 | 0.01217 | -0.0072 | -131.4708
-13.5 | -1.496 | 0.01105 | -0.0064 | -135.3846
-13 | -1.4495 | 0.01055 | -0.0047 | -137.3934
-12.5 | -1.4014 | 0.0101 | -0.0032 | -138.7525
-12 | -1.3509 | 0.00971 | -0.0021 | -139.1246
-11.5 | -1.3 | 0.00929 | -0.0011 | -139.9354
-11 | -1.2472 | 0.00898 | -0.0005 | -138.8864
-10.5 | -1.1943 | 0.00862 | 0.0002 | -138.5499
-10 | -1.1403 | 0.00832 | 0.0007 | -137.0553
-9.5 | -1.0858 | 0.00804 | 0.001 | -135.0498
-9 | -1.0311 | 0.00777 | 0.0014 | -132.7027
-8.5 | -0.9759 | 0.0075 | 0.0016 | -130.12
-8 | -0.9201 | 0.00728 | 0.0018 | -126.3874
-7.5 | -0.8639 | 0.00709 | 0.0019 | -121.8477
-7 | -0.8074 | 0.0069 | 0.002 | -117.0145
-6.5 | -0.7507 | 0.00672 | 0.002 | -111.7113
-6 | -0.6939 | 0.00652 | 0.002 | -106.4264
-5.5 | -0.637 | 0.00635 | 0.002 | -100.315
-5 | -0.5797 | 0.00618 | 0.0019 | -93.8026
-4.5 | -0.5222 | 0.00606 | 0.0018 | -86.1716
-4 | -0.4645 | 0.00592 | 0.0017 | -78.4628
-3.5 | -0.4071 | 0.00577 | 0.0016 | -70.5546
-3 | -0.349 | 0.00567 | 0.0014 | -61.552
-2.5 | -0.291 | 0.00561 | 0.0012 | -51.8717
-2 | -0.233 | 0.0055 | 0.001 | -42.3636
-1.5 | -0.1746 | 0.00544 | 0.0007 | -32.0956
-1 | -0.1169 | 0.00538 | 0.0005 | -21.7286
-0.5 | -0.0583 | 0.00536 | 0.0003 | -10.8769
0 | 0 | 0.00536 | 0 | 0
0.5 | 0.0583 | 0.00536 | -0.0003 | 10.8769
1 | 0.1169 | 0.00537 | -0.0005 | 21.7691
1.5 | 0.1746 | 0.00544 | -0.0007 | 32.0956
2 | 0.2329 | 0.00551 | -0.001 | 42.2686
2.5 | 0.2911 | 0.0056 | -0.0012 | 51.9821
3 | 0.349 | 0.00567 | -0.0014 | 61.552
3.5 | 0.4071 | 0.00578 | -0.0016 | 70.4325
4 | 0.4645 | 0.00591 | -0.0017 | 78.5956
4.5 | 0.5222 | 0.00606 | -0.0018 | 86.1716
5 | 0.5797 | 0.00618 | -0.0019 | 93.8026
5.5 | 0.6371 | 0.00635 | -0.002 | 100.3307
6 | 0.694 | 0.00652 | -0.002 | 106.4417
6.5 | 0.7508 | 0.00672 | -0.002 | 111.7262
7 | 0.8075 | 0.0069 | -0.002 | 117.029
7.5 | 0.8641 | 0.00709 | -0.002 | 121.8759
8 | 0.9202 | 0.00729 | -0.0018 | 126.2277
8.5 | 0.976 | 0.0075 | -0.0017 | 130.1333
9 | 1.0313 | 0.00777 | -0.0014 | 132.7284
9.5 | 1.086 | 0.00804 | -0.0011 | 135.0746
10 | 1.1404 | 0.00833 | -0.0007 | 136.9028
10.5 | 1.1945 | 0.00862 | -0.0002 | 138.5731
11 | 1.2475 | 0.00898 | 0.0004 | 138.9198
11.5 | 1.3003 | 0.00929 | 0.0011 | 139.9677
12 | 1.3513 | 0.00971 | 0.002 | 139.1658
12.5 | 1.4018 | 0.0101 | 0.0031 | 138.7921
13 | 1.45 | 0.01055 | 0.0046 | 137.4408
13.5 | 1.4966 | 0.01105 | 0.0063 | 135.4389
14.5 | 1.6003 | 0.01217 | 0.0071 | 131.4955
15 | 1.6407 | 0.01279 | 0.0097 | 128.2799
15.5 | 1.6766 | 0.01339 | 0.0131 | 125.2128
16 | 1.712 | 0.01413 | 0.0163 | 121.1607
16.5 | 1.7444 | 0.01508 | 0.0195 | 115.6764
17 | 1.7763 | 0.01613 | 0.0225 | 110.124
17.5 | 1.8083 | 0.01724 | 0.0252 | 104.8898
18 | 1.8377 | 0.01859 | 0.0278 | 98.8542
18.5 | 1.8638 | 0.02024 | 0.0303 | 92.085
19 | 1.8848 | 0.02238 | 0.0327 | 84.2181
19.5 | 1.903 | 0.02492 | 0.0347 | 76.3644
20 | 1.9187 | 0.02782 | 0.0363 | 68.9684

## 141. Re 18M Mach 0.25 (1)
BIGFOIL.COM POLAR EXPORT
GA 30A016
GA 30A016 |  |  |  | Cl Max: | 1.447 | at alpha= | 13 | deg
JavaFoil+Calcfoil stall+Eppler ext transition |  |  |  | L/D Max: | 91.788 | at alpha= | 10.5 | deg
Re: | 18000000 |  |  | Cd Min: | 0.00935 | at alpha= | 1 | deg
Mach: | 0.25 |  |  | Cl=0 at alpha= | 0 | deg
|  |  |  | @ Cl=0.1, Cd= | 0.0094285
|  |  |  | @ Cl=0.4, Cd= | 0.0099884
|  |  |  | @ Cl=0.6, Cd= | 0.010356
alpha (deg) | Cl | Cd | Cm | Cl/Cd
-19 | -1.134 | 0.09081 | 0.022 | -12.487
-18.5 | -1.182 | 0.08091 | 0.022 | -14.608
-18 | -1.234 | 0.0674 | 0.022 | -18.308
-17.5 | -1.28 | 0.05655 | 0.022 | -22.639
-17 | -1.318 | 0.04931 | 0.022 | -26.726
-16.5 | -1.353 | 0.04195 | 0.022 | -32.243
-16 | -1.382 | 0.03612 | 0.021 | -38.25
-15.5 | -1.406 | 0.03104 | 0.021 | -45.3
-15 | -1.426 | 0.0264 | 0.021 | -54.008
-14.5 | -1.434 | 0.02381 | 0.02 | -60.231
-14 | -1.437 | 0.02147 | 0.02 | -66.936
-13.5 | -1.432 | 0.01977 | 0.019 | -72.414
-13 | -1.433 | 0.01724 | 0.019 | -83.133
-12.5 | -1.406 | 0.01672 | 0.018 | -84.068
-12 | -1.374 | 0.016 | 0.018 | -85.905
-11.5 | -1.339 | 0.01499 | 0.017 | -89.32
-11 | -1.299 | 0.01445 | 0.016 | -89.95
-10.5 | -1.256 | 0.0139 | 0.016 | -90.37
-10 | -1.21 | 0.01344 | 0.015 | -89.989
-9.5 | -1.161 | 0.01293 | 0.014 | -89.745
-9 | -1.109 | 0.01282 | 0.013 | -86.521
-8.5 | -1.056 | 0.01202 | 0.013 | -87.831
-8 | -1 | 0.01241 | 0.012 | -80.582
-7.5 | -0.943 | 0.01174 | 0.011 | -80.287
-7 | -0.884 | 0.01151 | 0.011 | -76.801
-6.5 | -0.824 | 0.01151 | 0.01 | -71.611
-6 | -0.764 | 0.01081 | 0.009 | -70.634
-5.5 | -0.702 | 0.01079 | 0.008 | -65.03
-5 | -0.64 | 0.01035 | 0.008 | -61.798
-4.5 | -0.577 | 0.01023 | 0.007 | -56.407
-4 | -0.514 | 0.01032 | 0.006 | -49.792
-3.5 | -0.45 | 0.0103 | 0.005 | -43.679
-3 | -0.386 | 0.00995 | 0.005 | -38.803
-2.5 | -0.322 | 0.00999 | 0.004 | -32.259
-2 | -0.258 | 0.00993 | 0.003 | -25.978
-1.5 | -0.194 | 0.00974 | 0.002 | -19.874
-1 | -0.129 | 0.00938 | 0.002 | -13.769
-0.5 | -0.065 | 0.00954 | 0.001 | -6.769
0 | 0 | 0.00969 | 0 | 0
0.5 | 0.065 | 0.00952 | -0.001 | 6.828
1 | 0.13 | 0.00935 | -0.002 | 13.891
1.5 | 0.195 | 0.00971 | -0.002 | 20.057
2 | 0.26 | 0.0099 | -0.003 | 26.219
2.5 | 0.324 | 0.00996 | -0.004 | 32.564
3 | 0.389 | 0.00993 | -0.005 | 39.169
3.5 | 0.453 | 0.01027 | -0.005 | 44.109
4 | 0.517 | 0.01028 | -0.006 | 50.293
4.5 | 0.581 | 0.01019 | -0.007 | 56.979
5 | 0.644 | 0.01074 | -0.008 | 59.985
5.5 | 0.707 | 0.01075 | -0.008 | 65.741
6 | 0.769 | 0.01077 | -0.009 | 71.418
6.5 | 0.83 | 0.01146 | -0.01 | 72.444
7 | 0.89 | 0.01146 | -0.011 | 77.728
7.5 | 0.95 | 0.01168 | -0.011 | 81.268
8 | 1.008 | 0.01234 | -0.012 | 81.616
8.5 | 1.064 | 0.01195 | -0.013 | 88.999
9 | 1.118 | 0.01275 | -0.013 | 87.704
9.5 | 1.17 | 0.01285 | -0.014 | 91.037
10 | 1.22 | 0.01335 | -0.015 | 91.345
10.5 | 1.267 | 0.0138 | -0.016 | 91.788
11 | 1.311 | 0.01434 | -0.016 | 91.426
11.5 | 1.351 | 0.01487 | -0.017 | 90.842
12 | 1.387 | 0.01586 | -0.018 | 87.425
12.5 | 1.419 | 0.01657 | -0.018 | 85.649
13 | 1.447 | 0.01706 | -0.019 | 84.803
13.5 | 1.432 | 0.01977 | -0.019 | 72.414
14 | 1.437 | 0.02147 | -0.02 | 66.936
14.5 | 1.434 | 0.02381 | -0.02 | 60.231
15 | 1.426 | 0.0264 | -0.021 | 54.008
15.5 | 1.406 | 0.03104 | -0.021 | 45.3
16 | 1.382 | 0.03612 | -0.021 | 38.25
16.5 | 1.353 | 0.04195 | -0.021 | 32.243
17 | 1.318 | 0.04931 | -0.022 | 26.726
17.5 | 1.28 | 0.05655 | -0.022 | 22.639
18 | 1.234 | 0.06706 | -0.022 | 18.406

## 142. Re 18M Mach 0.25 (2)
BIGFOIL.COM POLAR EXPORT
GA 30A016
GA 30A016 |  |  |  | Cl Max: | 1.8915 | at alpha= | 19.5 | deg
XFOIL ncrit=9 |  |  |  | L/D Max: | 137.323 | at alpha= | 11 | deg
Re: | 18000000 |  |  | Cd Min: | 0.04451 | at alpha= | -20 | deg
Mach: | 0.25 |  |  | Cl=0 at alpha= | 0 | deg
|  |  |  | @ Cl=0.1, Cd= | 0.0054343
|  |  |  | @ Cl=0.4, Cd= | 0.0057879
|  |  |  | @ Cl=0.6, Cd= | 0.00629
alpha (deg) | Cl | Cd | Cm | Cl/Cd
-20 | -1.8827 | 0.04451 | -0.05 | -42.2984
-19.5 | -1.8879 | 0.03823 | -0.0505 | -49.3827
-19 | -1.8834 | 0.03319 | -0.05 | -56.746
-18.5 | -1.8714 | 0.02906 | -0.0489 | -64.3978
-18 | -1.853 | 0.02576 | -0.0471 | -71.9332
-17.5 | -1.8333 | 0.02278 | -0.0447 | -80.4785
-17 | -1.8105 | 0.0203 | -0.0417 | -89.1872
-16.5 | -1.7826 | 0.01836 | -0.0384 | -97.0915
-16 | -1.7498 | 0.01685 | -0.035 | -103.8457
-15.5 | -1.7147 | 0.01559 | -0.0314 | -109.9872
-15 | -1.6802 | 0.01442 | -0.0274 | -116.5187
-14.5 | -1.642 | 0.0135 | -0.0235 | -121.6296
-14 | -1.6024 | 0.01279 | -0.0194 | -125.2854
-13.5 | -1.5553 | 0.01204 | -0.0168 | -129.1777
-13 | -1.5054 | 0.01141 | -0.0144 | -131.9369
-12.5 | -1.4562 | 0.0109 | -0.0118 | -133.5963
-12 | -1.4056 | 0.01034 | -0.0095 | -135.9381
-11.5 | -1.3515 | 0.00991 | -0.0078 | -136.3774
-11 | -1.2974 | 0.00945 | -0.0062 | -137.291
-10.5 | -1.2413 | 0.00909 | -0.005 | -136.5567
-10 | -1.1852 | 0.0087 | -0.0038 | -136.2299
-9.5 | -1.1281 | 0.00838 | -0.0029 | -134.6181
-9 | -1.0705 | 0.00808 | -0.0021 | -132.4876
-8.5 | -1.0126 | 0.00779 | -0.0014 | -129.9872
-8 | -0.9545 | 0.00752 | -0.0008 | -126.9282
-7.5 | -0.896 | 0.00728 | -0.0003 | -123.0769
-7 | -0.8371 | 0.00705 | 0.0001 | -118.7376
-6.5 | -0.778 | 0.00685 | 0.0004 | -113.5766
-6 | -0.7187 | 0.00666 | 0.0006 | -107.9129
-5.5 | -0.6593 | 0.00648 | 0.0008 | -101.7438
-5 | -0.5999 | 0.00628 | 0.0009 | -95.5255
-4.5 | -0.5404 | 0.00613 | 0.001 | -88.1566
-4 | -0.4804 | 0.00599 | 0.001 | -80.2003
-3.5 | -0.421 | 0.00583 | 0.001 | -72.2127
-3 | -0.361 | 0.00571 | 0.0009 | -63.2224
-2.5 | -0.3008 | 0.00565 | 0.0008 | -53.2389
-2 | -0.2408 | 0.00554 | 0.0007 | -43.4657
-1.5 | -0.1805 | 0.00547 | 0.0005 | -32.9982
-1 | -0.1208 | 0.00541 | 0.0004 | -22.329
-0.5 | -0.0603 | 0.00538 | 0.0002 | -11.2082
0 | 0 | 0.00539 | 0 | 0
1.5 | 0.1806 | 0.00547 | -0.0005 | 33.0165
2 | 0.2407 | 0.00555 | -0.0007 | 43.3694
2.5 | 0.3009 | 0.00564 | -0.0008 | 53.3511
3 | 0.361 | 0.00571 | -0.001 | 63.2224
3.5 | 0.4211 | 0.00583 | -0.001 | 72.2298
4 | 0.4805 | 0.00599 | -0.001 | 80.217
4.5 | 0.5404 | 0.00613 | -0.001 | 88.1566
5 | 0.6 | 0.00629 | -0.0009 | 95.3895
5.5 | 0.6594 | 0.00647 | -0.0008 | 101.9165
6 | 0.7187 | 0.00665 | -0.0006 | 108.0752
6.5 | 0.7781 | 0.00686 | -0.0004 | 113.4257
7 | 0.8372 | 0.00705 | -0.0001 | 118.7518
7.5 | 0.8961 | 0.00728 | 0.0003 | 123.0907
8 | 0.9546 | 0.00752 | 0.0008 | 126.9415
8.5 | 1.0128 | 0.00779 | 0.0014 | 130.0128
9 | 1.0707 | 0.00808 | 0.002 | 132.5124
9.5 | 1.1283 | 0.00838 | 0.0028 | 134.642
10 | 1.1855 | 0.0087 | 0.0038 | 136.2644
10.5 | 1.2416 | 0.00909 | 0.0049 | 136.5897
11 | 1.2977 | 0.00945 | 0.0061 | 137.3228
11.5 | 1.3519 | 0.00991 | 0.0077 | 136.4178
12 | 1.4061 | 0.01034 | 0.0094 | 135.9865
12.5 | 1.4568 | 0.01089 | 0.0116 | 133.7741
13 | 1.506 | 0.01141 | 0.0143 | 131.9895
13.5 | 1.5559 | 0.01204 | 0.0166 | 129.2276
14 | 1.6034 | 0.01279 | 0.0192 | 125.3636
14.5 | 1.6431 | 0.0135 | 0.0233 | 121.7111
15 | 1.6815 | 0.01441 | 0.0271 | 116.6898
15.5 | 1.7161 | 0.01558 | 0.0311 | 110.1476
16 | 1.7515 | 0.01684 | 0.0347 | 104.0083
16.5 | 1.7844 | 0.01835 | 0.0381 | 97.2425
17 | 1.8127 | 0.02027 | 0.0414 | 89.4277
17.5 | 1.8356 | 0.02275 | 0.0443 | 80.6857
18 | 1.8557 | 0.0257 | 0.0467 | 72.2062
18.5 | 1.8744 | 0.02899 | 0.0485 | 64.6568
19 | 1.8869 | 0.03308 | 0.0497 | 57.0405
19.5 | 1.8915 | 0.03813 | 0.0501 | 49.6066
20 | 1.8864 | 0.04442 | 0.0496 | 42.4674

## 143. Re 18M Mach 0.50 (1)
BIGFOIL.COM POLAR EXPORT
GA 30A016
GA 30A016 |  |  |  | Cl Max: | 1.196 | at alpha= | 9.5 | deg
JavaFoil+Calcfoil stall+Eppler ext transition |  |  |  | L/D Max: | 78.207 | at alpha= | 8 | deg
Re: | 18000000 |  |  | Cd Min: | 0.00963 | at alpha= | 0 | deg
Mach: | 0.5 |  |  | Cl=0 at alpha= | 0 | deg
|  |  |  | @ Cl=0.1, Cd= | 0.01007
|  |  |  | @ Cl=0.4, Cd= | 0.01054
|  |  |  | @ Cl=0.6, Cd= | 0.011012
alpha (deg) | Cl | Cd | Cm | Cl/Cd
-14.5 | -0.86 | 0.10484 | 0.016 | -8.204
-14 | -0.83 | 0.10015 | 0.016 | -8.29
-13.5 | -0.797 | 0.09808 | 0.015 | -8.13
-13 | -0.781 | 0.08064 | 0.015 | -9.684
-12.5 | -0.744 | 0.08177 | 0.014 | -9.097
-12 | -0.73 | 0.07044 | 0.015 | -10.361
-11.5 | -0.716 | 0.05654 | 0.015 | -12.665
-11 | -0.702 | 0.04578 | 0.016 | -15.341
-10.5 | -1.075 | 0.02414 | 0.017 | -44.521
-10 | -1.162 | 0.01966 | 0.016 | -59.099
-9.5 | -1.185 | 0.01633 | 0.016 | -72.57
-9 | -1.164 | 0.0153 | 0.015 | -76.135
-8.5 | -1.129 | 0.01432 | 0.014 | -78.82
-8 | -1.082 | 0.01355 | 0.013 | -79.891
-7.5 | -1.029 | 0.01332 | 0.013 | -77.204
-7 | -0.971 | 0.01277 | 0.012 | -75.996
-6.5 | -0.909 | 0.01281 | 0.011 | -70.997
-6 | -0.845 | 0.01236 | 0.01 | -68.394
-5.5 | -0.779 | 0.01161 | 0.009 | -67.07
-5 | -0.711 | 0.01121 | 0.008 | -63.394
-4.5 | -0.642 | 0.01077 | 0.008 | -59.612
-4 | -0.572 | 0.0105 | 0.007 | -54.493
-3.5 | -0.502 | 0.01076 | 0.006 | -46.645
-3 | -0.431 | 0.01066 | 0.005 | -40.386
-2.5 | -0.359 | 0.01049 | 0.004 | -34.258
-2 | -0.288 | 0.01033 | 0.003 | -27.866
-1.5 | -0.216 | 0.01028 | 0.003 | -21.022
-1 | -0.144 | 0.0101 | 0.002 | -14.268
-0.5 | -0.072 | 0.0101 | 0.001 | -7.139
0 | 0 | 0.00963 | 0 | 0
0.5 | 0.073 | 0.01007 | -0.001 | 7.215
1 | 0.145 | 0.01007 | -0.002 | 14.422
1.5 | 0.218 | 0.01024 | -0.003 | 21.25
2 | 0.29 | 0.01029 | -0.003 | 28.173
2.5 | 0.362 | 0.01045 | -0.004 | 34.642
3 | 0.434 | 0.01062 | -0.005 | 40.865
3.5 | 0.506 | 0.01038 | -0.006 | 48.7
4 | 0.577 | 0.01092 | -0.007 | 52.82
4.5 | 0.647 | 0.0112 | -0.008 | 57.779
5 | 0.716 | 0.01156 | -0.008 | 61.994
5.5 | 0.785 | 0.01186 | -0.009 | 66.21
6 | 0.852 | 0.01223 | -0.01 | 69.671
6.5 | 0.917 | 0.01212 | -0.011 | 75.667
7 | 0.979 | 0.01253 | -0.012 | 78.143
7.5 | 1.037 | 0.0139 | -0.013 | 74.644
8 | 1.092 | 0.01396 | -0.013 | 78.207
8.5 | 1.139 | 0.01474 | -0.014 | 77.305
9 | 1.175 | 0.01628 | -0.015 | 72.182
9.5 | 1.196 | 0.01621 | -0.016 | 73.784
10 | 1.162 | 0.01966 | -0.016 | 59.099
10.5 | 1.075 | 0.02414 | -0.017 | 44.521
11 | 0.7 | 0.04694 | -0.015 | 14.902
11.5 | 0.72 | 0.05424 | -0.015 | 13.273
12 | 0.734 | 0.06773 | -0.015 | 10.836
12.5 | 0.744 | 0.08177 | -0.014 | 9.097
13 | 0.781 | 0.08064 | -0.015 | 9.684
13.5 | 0.8 | 0.09583 | -0.015 | 8.347
14 | 0.831 | 0.09919 | -0.016 | 8.38
14.5 | 0.86 | 0.10514 | -0.016 | 8.18

## 144. Re 18M Mach 0.50 (2)
BIGFOIL.COM POLAR EXPORT
GA 30A016
GA 30A016 |  |  |  | Cl Max: | 1.5859 | at alpha= | 12 | deg
XFOIL ncrit=9 |  |  |  | L/D Max: | 131.484 | at alpha= | 9.5 | deg
Re: | 18000000 |  |  | Cd Min: | 0.04814 | at alpha= | 14 | deg
Mach: | 0.5 |  |  | Cl=0 at alpha= | -99 | deg
|  |  |  | @ Cl=0.1, Cd= | 0.0055324
|  |  |  | @ Cl=0.4, Cd= | 0.0059519
|  |  |  | @ Cl=0.6, Cd= | 0.0064601
alpha (deg) | Cl | Cd | Cm | Cl/Cd
0 | 0 | 0.00552 | 0 | 0
0.5 | 0.0692 | 0.00551 | 0.0001 | 12.559
1 | 0.1379 | 0.00556 | 0.0003 | 24.8022
1.5 | 0.2073 | 0.00562 | 0.0004 | 36.8861
2 | 0.2757 | 0.00574 | 0.0008 | 48.0314
2.5 | 0.3451 | 0.00584 | 0.0011 | 59.0925
3 | 0.4138 | 0.00598 | 0.0016 | 69.1973
3.5 | 0.4834 | 0.00613 | 0.0022 | 78.8581
4 | 0.5524 | 0.00633 | 0.0029 | 87.267
4.5 | 0.6219 | 0.00652 | 0.0038 | 95.3834
5 | 0.6912 | 0.00677 | 0.0049 | 102.0975
5.5 | 0.7609 | 0.00702 | 0.0062 | 108.3903
6 | 0.831 | 0.00729 | 0.0077 | 113.9918
6.5 | 0.9013 | 0.00757 | 0.0094 | 119.0621
7 | 0.9714 | 0.00788 | 0.0115 | 123.2741
7.5 | 1.0416 | 0.00824 | 0.0139 | 126.4078
8 | 1.1113 | 0.00865 | 0.0167 | 128.474
8.5 | 1.1813 | 0.00907 | 0.0199 | 130.2426
9 | 1.2512 | 0.00952 | 0.0235 | 131.4286
9.5 | 1.3201 | 0.01004 | 0.0277 | 131.4841
10 | 1.3865 | 0.01062 | 0.0327 | 130.5556
10.5 | 1.4453 | 0.01124 | 0.0393 | 128.5854
11 | 1.5046 | 0.01207 | 0.0461 | 124.6562
11.5 | 1.5545 | 0.01329 | 0.0541 | 116.9676
12 | 1.5859 | 0.01586 | 0.0625 | 99.9937
12.5 | 1.5731 | 0.02112 | 0.0702 | 74.4839
13 | 1.5425 | 0.02888 | 0.0729 | 53.4107
13.5 | 1.5082 | 0.0381 | 0.0718 | 39.5853
14 | 1.4704 | 0.04814 | 0.0689 | 30.5442

## 145. Re 20M Mach 0.00 (1)
BIGFOIL.COM POLAR EXPORT
GA 30A016
GA 30A016 |  |  |  | Cl Max: | 1.537 | at alpha= | 16 | deg
JavaFoil+Calcfoil stall+Eppler ext transition |  |  |  | L/D Max: | 96.789 | at alpha= | 11 | deg
Re: | 20000000 |  |  | Cd Min: | 0.00927 | at alpha= | 0.5 | deg
Mach: | 0 |  |  | Cl=0 at alpha= | 0 | deg
|  |  |  | @ Cl=0.1, Cd= | 0.00927
|  |  |  | @ Cl=0.4, Cd= | 0.009865
|  |  |  | @ Cl=0.6, Cd= | 0.010175
alpha (deg) | Cl | Cd | Cm | Cl/Cd
-20 | -1.447 | 0.06285 | 0.024 | -23.026
-19.5 | -1.469 | 0.05467 | 0.024 | -26.881
-19 | -1.486 | 0.04906 | 0.023 | -30.286
-18.5 | -1.5 | 0.04361 | 0.023 | -34.407
-18 | -1.517 | 0.03764 | 0.023 | -40.287
-17.5 | -1.526 | 0.03368 | 0.023 | -45.3
-17 | -1.533 | 0.02979 | 0.022 | -51.476
-16.5 | -1.536 | 0.02691 | 0.022 | -57.07
-16 | -1.537 | 0.02404 | 0.022 | -63.937
-15.5 | -1.532 | 0.02208 | 0.021 | -69.368
-15 | -1.523 | 0.02018 | 0.021 | -75.49
-14.5 | -1.509 | 0.01884 | 0.02 | -80.1
-14 | -1.501 | 0.01681 | 0.02 | -89.322
-13.5 | -1.473 | 0.01614 | 0.019 | -91.258
-13 | -1.441 | 0.01554 | 0.018 | -92.723
-12.5 | -1.405 | 0.01499 | 0.018 | -93.72
-12 | -1.366 | 0.01442 | 0.017 | -94.758
-11.5 | -1.324 | 0.01392 | 0.016 | -95.115
-11 | -1.281 | 0.01344 | 0.016 | -95.301
-10.5 | -1.234 | 0.01303 | 0.015 | -94.736
-10 | -1.185 | 0.01268 | 0.014 | -93.444
-9.5 | -1.135 | 0.01259 | 0.014 | -90.146
-9 | -1.082 | 0.01187 | 0.013 | -91.194
-8.5 | -1.028 | 0.01152 | 0.012 | -89.293
-8 | -0.973 | 0.01192 | 0.012 | -81.594
-7.5 | -0.916 | 0.01107 | 0.011 | -82.762
-7 | -0.858 | 0.01142 | 0.01 | -75.197
-6.5 | -0.8 | 0.01114 | 0.009 | -71.798
-6 | -0.741 | 0.01055 | 0.009 | -70.226
-5.5 | -0.681 | 0.01068 | 0.008 | -63.719
-5 | -0.62 | 0.01016 | 0.007 | -61.049
-4.5 | -0.559 | 0.01029 | 0.007 | -54.321
-4 | -0.498 | 0.01023 | 0.006 | -48.675
-3.5 | -0.436 | 0.01009 | 0.005 | -43.227
-3 | -0.374 | 0.00977 | 0.004 | -38.291
-2.5 | -0.312 | 0.00986 | 0.004 | -31.651
-2 | -0.25 | 0.0095 | 0.003 | -26.303
-1.5 | -0.187 | 0.00966 | 0.002 | -19.411
-1 | -0.125 | 0.00929 | 0.001 | -13.462
-0.5 | -0.063 | 0.0093 | 0.001 | -6.729
0 | 0 | 0.00928 | 0 | 0
0.5 | 0.063 | 0.00927 | -0.001 | 6.785
1 | 0.126 | 0.00927 | -0.001 | 13.576
1.5 | 0.189 | 0.00964 | -0.002 | 19.581
2 | 0.251 | 0.00948 | -0.003 | 26.533
2.5 | 0.314 | 0.00983 | -0.004 | 31.937
3 | 0.377 | 0.00975 | -0.004 | 38.638
3.5 | 0.439 | 0.01006 | -0.005 | 43.635
4 | 0.501 | 0.01019 | -0.006 | 49.146
4.5 | 0.563 | 0.01026 | -0.007 | 54.862
5 | 0.624 | 0.01012 | -0.007 | 61.663
5.5 | 0.685 | 0.01064 | -0.008 | 64.382
6 | 0.746 | 0.01051 | -0.009 | 70.973
6.5 | 0.806 | 0.0111 | -0.009 | 72.595
7 | 0.865 | 0.01137 | -0.01 | 76.063
7.5 | 0.923 | 0.01102 | -0.011 | 83.738
8 | 0.98 | 0.01186 | -0.012 | 82.598
8.5 | 1.036 | 0.01146 | -0.012 | 90.433
9 | 1.09 | 0.0118 | -0.013 | 92.402
9.5 | 1.143 | 0.01251 | -0.014 | 91.377
10 | 1.194 | 0.0126 | -0.014 | 94.791
10.5 | 1.244 | 0.01294 | -0.015 | 96.153
11 | 1.291 | 0.01334 | -0.016 | 96.789
11.5 | 1.336 | 0.01381 | -0.017 | 96.672
12 | 1.378 | 0.0143 | -0.017 | 96.373
12.5 | 1.417 | 0.01486 | -0.018 | 95.402
13 | 1.454 | 0.01539 | -0.019 | 94.477
13.5 | 1.487 | 0.01597 | -0.019 | 93.074
14 | 1.516 | 0.01662 | -0.02 | 91.186
14.5 | 1.509 | 0.01884 | -0.02 | 80.1
15 | 1.523 | 0.02018 | -0.021 | 75.49
15.5 | 1.532 | 0.02208 | -0.021 | 69.368
16 | 1.537 | 0.02404 | -0.021 | 63.937
16.5 | 1.536 | 0.02691 | -0.022 | 57.07
17 | 1.533 | 0.02979 | -0.022 | 51.476
17.5 | 1.526 | 0.03368 | -0.023 | 45.3
18 | 1.517 | 0.03764 | -0.023 | 40.287
18.5 | 1.5 | 0.04361 | -0.023 | 34.407
19 | 1.486 | 0.04906 | -0.023 | 30.286
19.5 | 1.469 | 0.05467 | -0.024 | 26.881
20 | 1.447 | 0.06285 | -0.024 | 23.026

## 146. Re 20M Mach 0.00 (2)
BIGFOIL.COM POLAR EXPORT
GA 30A016
GA 30A016 |  |  |  | Cl Max: | 1.93 | at alpha= | 20 | deg
XFOIL ncrit=9 |  |  |  | L/D Max: | 142.478 | at alpha= | 11.5 | deg
Re: | 20000000 |  |  | Cd Min: | 0.02497 | at alpha= | -20 | deg
Mach: | 0 |  |  | Cl=0 at alpha= | 0 | deg
|  |  |  | @ Cl=0.1, Cd= | 0.0053545
|  |  |  | @ Cl=0.4, Cd= | 0.0057397
|  |  |  | @ Cl=0.6, Cd= | 0.0062031
alpha (deg) | Cl | Cd | Cm | Cl/Cd
-20 | -1.9272 | 0.02497 | -0.0327 | -77.1806
-19.5 | -1.9081 | 0.02259 | -0.0309 | -84.4666
-19 | -1.8875 | 0.02051 | -0.0286 | -92.0283
-18.5 | -1.8647 | 0.01872 | -0.0261 | -99.61
-18 | -1.8376 | 0.01732 | -0.0235 | -106.097
-17.5 | -1.8074 | 0.01618 | -0.0209 | -111.7058
-17 | -1.7746 | 0.01523 | -0.0183 | -116.52
-16.5 | -1.7421 | 0.01433 | -0.0154 | -121.5701
-16 | -1.7094 | 0.01351 | -0.0122 | -126.5285
-15.5 | -1.6754 | 0.01286 | -0.0088 | -130.2799
-15 | -1.6355 | 0.01232 | -0.0064 | -132.7516
-14.5 | -1.5892 | 0.01173 | -0.0052 | -135.4817
-14 | -1.5368 | 0.01114 | -0.0052 | -137.9533
-13.5 | -1.4909 | 0.01071 | -0.0036 | -139.2063
-13 | -1.4439 | 0.01026 | -0.0022 | -140.731
-12.5 | -1.3952 | 0.00983 | -0.0011 | -141.9329
-12 | -1.3443 | 0.00948 | -0.0003 | -141.8038
-11.5 | -1.2933 | 0.00908 | 0.0004 | -142.4339
-11 | -1.2407 | 0.00878 | 0.0009 | -141.3098
-10.5 | -1.188 | 0.00845 | 0.0014 | -140.5917
-10 | -1.1342 | 0.00818 | 0.0017 | -138.6553
-9.5 | -1.0802 | 0.0079 | 0.002 | -136.7342
-9 | -1.0258 | 0.00765 | 0.0023 | -134.0915
-8.5 | -0.9708 | 0.0074 | 0.0024 | -131.1892
-8 | -0.9152 | 0.0072 | 0.0025 | -127.1111
-7.5 | -0.8595 | 0.00701 | 0.0025 | -122.6106
-7 | -0.8034 | 0.00681 | 0.0025 | -117.9736
-6.5 | -0.7471 | 0.00664 | 0.0025 | -112.5151
-6 | -0.6904 | 0.00646 | 0.0024 | -106.8731
-5.5 | -0.6337 | 0.00631 | 0.0023 | -100.4279
-5 | -0.5769 | 0.00613 | 0.0022 | -94.1109
-4.5 | -0.5199 | 0.006 | 0.0021 | -86.65
-4 | -0.4623 | 0.00587 | 0.0019 | -78.7564
-3.5 | -0.4048 | 0.00574 | 0.0017 | -70.5226
-3 | -0.3476 | 0.00563 | 0.0016 | -61.7407
-2.5 | -0.2896 | 0.00555 | 0.0013 | -52.1802
-2 | -0.2317 | 0.0055 | 0.001 | -42.1273
-1.5 | -0.1739 | 0.00542 | 0.0008 | -32.0849
-1 | -0.116 | 0.00537 | 0.0005 | -21.6015
-0.5 | -0.0583 | 0.00534 | 0.0003 | -10.9176
0 | 0 | 0.00532 | 0 | 0
0.5 | 0.0582 | 0.00534 | -0.0003 | 10.8989
1 | 0.116 | 0.00536 | -0.0005 | 21.6418
1.5 | 0.174 | 0.00541 | -0.0008 | 32.1627
2 | 0.2317 | 0.0055 | -0.001 | 42.1273
3 | 0.3476 | 0.00563 | -0.0016 | 61.7407
3.5 | 0.4049 | 0.00575 | -0.0017 | 70.4174
4 | 0.4623 | 0.00587 | -0.0019 | 78.7564
4.5 | 0.5198 | 0.006 | -0.0021 | 86.6333
5 | 0.5769 | 0.00613 | -0.0022 | 94.1109
5.5 | 0.6338 | 0.00631 | -0.0023 | 100.4437
6 | 0.6905 | 0.00646 | -0.0024 | 106.8885
6.5 | 0.7472 | 0.00664 | -0.0025 | 112.5301
7 | 0.8035 | 0.00681 | -0.0025 | 117.9883
7.5 | 0.8597 | 0.00701 | -0.0026 | 122.6391
8 | 0.9153 | 0.0072 | -0.0025 | 127.125
8.5 | 0.9709 | 0.0074 | -0.0024 | 131.2027
9 | 1.0259 | 0.00765 | -0.0023 | 134.1046
9.5 | 1.0804 | 0.0079 | -0.0021 | 136.7595
10 | 1.1343 | 0.00818 | -0.0018 | 138.6675
10.5 | 1.1882 | 0.00845 | -0.0015 | 140.6154
11 | 1.2409 | 0.00878 | -0.001 | 141.3326
11.5 | 1.2937 | 0.00908 | -0.0005 | 142.478
12 | 1.3447 | 0.00948 | 0.0002 | 141.846
12.5 | 1.3956 | 0.00983 | 0.001 | 141.9736
13 | 1.4443 | 0.01026 | 0.0021 | 140.77
13.5 | 1.4914 | 0.01071 | 0.0035 | 139.253
14 | 1.5373 | 0.01114 | 0.0051 | 137.9982
14.5 | 1.5895 | 0.01174 | 0.0051 | 135.3918
15 | 1.6361 | 0.01232 | 0.0062 | 132.8003
15.5 | 1.6765 | 0.01286 | 0.0086 | 130.3655
16 | 1.7106 | 0.01351 | 0.0119 | 126.6173
16.5 | 1.7433 | 0.01433 | 0.0151 | 121.6539
17 | 1.776 | 0.01523 | 0.018 | 116.612
17.5 | 1.809 | 0.01617 | 0.0206 | 111.8738
18 | 1.8395 | 0.01729 | 0.0232 | 106.391
18.5 | 1.8667 | 0.0187 | 0.0257 | 99.8235
19 | 1.8899 | 0.02046 | 0.0283 | 92.3705
19.5 | 1.9109 | 0.02252 | 0.0305 | 84.8535
20 | 1.93 | 0.0249 | 0.0322 | 77.51

## 147. Re 20M Mach 0.10 (1)
BIGFOIL.COM POLAR EXPORT
GA 30A016
GA 30A016 |  |  |  | Cl Max: | 1.521 | at alpha= | 16 | deg
JavaFoil+Calcfoil stall+Eppler ext transition |  |  |  | L/D Max: | 96.232 | at alpha= | 11.5 | deg
Re: | 20000000 |  |  | Cd Min: | 0.00932 | at alpha= | 0.5 | deg
Mach: | 0.1 |  |  | Cl=0 at alpha= | 0 | deg
|  |  |  | @ Cl=0.1, Cd= | 0.00932
|  |  |  | @ Cl=0.4, Cd= | 0.0098552
|  |  |  | @ Cl=0.6, Cd= | 0.010143
alpha (deg) | Cl | Cd | Cm | Cl/Cd
-20 | -1.402 | 0.06781 | 0.024 | -20.676
-19.5 | -1.424 | 0.06095 | 0.024 | -23.362
-19 | -1.448 | 0.05274 | 0.023 | -27.458
-18.5 | -1.466 | 0.0471 | 0.023 | -31.126
-18 | -1.486 | 0.04028 | 0.023 | -36.894
-17.5 | -1.499 | 0.03594 | 0.023 | -41.711
-17 | -1.51 | 0.03153 | 0.022 | -47.907
-16.5 | -1.516 | 0.02831 | 0.022 | -53.563
-16 | -1.521 | 0.0252 | 0.022 | -60.346
-15.5 | -1.519 | 0.02291 | 0.021 | -66.319
-15 | -1.514 | 0.02075 | 0.021 | -72.96
-14.5 | -1.502 | 0.01932 | 0.02 | -77.764
-14 | -1.499 | 0.01708 | 0.02 | -87.781
-13.5 | -1.472 | 0.01647 | 0.019 | -89.403
-13 | -1.442 | 0.01595 | 0.019 | -90.368
-12.5 | -1.406 | 0.01515 | 0.018 | -92.826
-12 | -1.368 | 0.0146 | 0.017 | -93.709
-11.5 | -1.327 | 0.01402 | 0.017 | -94.687
-11 | -1.284 | 0.01357 | 0.016 | -94.637
-10.5 | -1.238 | 0.01315 | 0.015 | -94.152
-10 | -1.189 | 0.01272 | 0.014 | -93.465
-9.5 | -1.139 | 0.01265 | 0.014 | -90.025
-9 | -1.087 | 0.01193 | 0.013 | -91.073
-8.5 | -1.033 | 0.01158 | 0.012 | -89.151
-8 | -0.977 | 0.01198 | 0.012 | -81.568
-7.5 | -0.92 | 0.01113 | 0.011 | -82.68
-7 | -0.862 | 0.01138 | 0.01 | -75.779
-6.5 | -0.804 | 0.0112 | 0.01 | -71.743
-6 | -0.744 | 0.01056 | 0.009 | -70.481
-5.5 | -0.684 | 0.01071 | 0.008 | -63.836
-5 | -0.623 | 0.01012 | 0.007 | -61.566
-4.5 | -0.562 | 0.01025 | 0.007 | -54.841
-4 | -0.5 | 0.01028 | 0.006 | -48.658
-3.5 | -0.438 | 0.0101 | 0.005 | -43.401
-3 | -0.376 | 0.00976 | 0.004 | -38.525
-2.5 | -0.314 | 0.00991 | 0.004 | -31.652
-2 | -0.251 | 0.00944 | 0.003 | -26.603
-1.5 | -0.188 | 0.00971 | 0.002 | -19.402
-1 | -0.126 | 0.00934 | 0.001 | -13.458
-0.5 | -0.063 | 0.00934 | 0.001 | -6.728
0 | 0 | 0.00933 | 0 | 0
0.5 | 0.063 | 0.00932 | -0.001 | 6.785
1 | 0.126 | 0.00932 | -0.001 | 13.573
1.5 | 0.19 | 0.00969 | -0.002 | 19.573
2 | 0.253 | 0.00942 | -0.003 | 26.837
2.5 | 0.316 | 0.00988 | -0.004 | 31.941
3 | 0.378 | 0.00974 | -0.004 | 38.875
3.5 | 0.441 | 0.01007 | -0.005 | 43.813
4 | 0.504 | 0.01025 | -0.006 | 49.132
4.5 | 0.566 | 0.01021 | -0.007 | 55.387
5 | 0.627 | 0.01009 | -0.007 | 62.187
5.5 | 0.689 | 0.01068 | -0.008 | 64.506
6 | 0.749 | 0.01052 | -0.009 | 71.238
6.5 | 0.809 | 0.01116 | -0.01 | 72.545
7 | 0.869 | 0.01133 | -0.01 | 76.652
7.5 | 0.927 | 0.01108 | -0.011 | 83.662
8 | 0.984 | 0.01192 | -0.012 | 82.579
8.5 | 1.04 | 0.01152 | -0.012 | 90.296
9 | 1.095 | 0.01186 | -0.013 | 92.285
9.5 | 1.148 | 0.01257 | -0.014 | 91.262
10 | 1.199 | 0.01264 | -0.015 | 94.822
10.5 | 1.248 | 0.01306 | -0.015 | 95.565
11 | 1.295 | 0.01347 | -0.016 | 96.119
11.5 | 1.339 | 0.01391 | -0.017 | 96.232
12 | 1.38 | 0.01448 | -0.017 | 95.32
12.5 | 1.419 | 0.01501 | -0.018 | 94.509
13 | 1.455 | 0.0158 | -0.019 | 92.055
13.5 | 1.486 | 0.0163 | -0.019 | 91.189
14 | 1.513 | 0.01689 | -0.02 | 89.623
14.5 | 1.502 | 0.01932 | -0.02 | 77.764
15 | 1.514 | 0.02075 | -0.021 | 72.96
15.5 | 1.519 | 0.02291 | -0.021 | 66.319
16 | 1.521 | 0.0252 | -0.021 | 60.346
16.5 | 1.516 | 0.02831 | -0.022 | 53.563
17 | 1.51 | 0.03153 | -0.022 | 47.907
17.5 | 1.499 | 0.03594 | -0.022 | 41.711
18 | 1.486 | 0.04028 | -0.023 | 36.894
18.5 | 1.466 | 0.0471 | -0.023 | 31.126
19 | 1.448 | 0.05274 | -0.023 | 27.458
19.5 | 1.424 | 0.06095 | -0.023 | 23.362
20 | 1.402 | 0.06781 | -0.024 | 20.676

## 148. Re 20M Mach 0.10 (2)
BIGFOIL.COM POLAR EXPORT
GA 30A016
GA 30A016 |  |  |  | Cl Max: | 1.9328 | at alpha= | 20 | deg
XFOIL ncrit=9 |  |  |  | L/D Max: | 141.95 | at alpha= | 11.5 | deg
Re: | 20000000 |  |  | Cd Min: | 0.02679 | at alpha= | -20 | deg
Mach: | 0.1 |  |  | Cl=0 at alpha= | 0 | deg
|  |  |  | @ Cl=0.1, Cd= | 0.0053614
|  |  |  | @ Cl=0.4, Cd= | 0.0057446
|  |  |  | @ Cl=0.6, Cd= | 0.0062112
alpha (deg) | Cl | Cd | Cm | Cl/Cd
-20 | -1.9296 | 0.02679 | -0.0362 | -72.0269
-19.5 | -1.9103 | 0.02423 | -0.0346 | -78.8403
-19 | -1.8903 | 0.02189 | -0.0325 | -86.3545
-18.5 | -1.8688 | 0.01983 | -0.0301 | -94.241
-18 | -1.8442 | 0.01813 | -0.0273 | -101.7209
-17.5 | -1.8151 | 0.01681 | -0.0246 | -107.9774
-17 | -1.7827 | 0.01574 | -0.0219 | -113.2592
-16.5 | -1.7493 | 0.01479 | -0.019 | -118.2759
-16 | -1.7163 | 0.0139 | -0.0157 | -123.4748
-15.5 | -1.6821 | 0.01314 | -0.0123 | -128.0137
-15 | -1.6461 | 0.01254 | -0.0089 | -131.2679
-14.5 | -1.6009 | 0.01197 | -0.0072 | -133.7427
-14 | -1.5487 | 0.01133 | -0.007 | -136.6902
-13.5 | -1.5018 | 0.01085 | -0.0054 | -138.4147
-13 | -1.4542 | 0.01042 | -0.0038 | -139.5585
-12.5 | -1.4055 | 0.00996 | -0.0024 | -141.1145
-12 | -1.3543 | 0.00958 | -0.0015 | -141.3674
-11.5 | -1.3028 | 0.00918 | -0.0006 | -141.9172
-11 | -1.2498 | 0.00886 | 0 | -141.0609
-10.5 | -1.1965 | 0.00853 | 0.0006 | -140.2696
-10 | -1.1423 | 0.00825 | 0.001 | -138.4606
-9.5 | -1.0879 | 0.00795 | 0.0014 | -136.8428
-9 | -1.0329 | 0.0077 | 0.0017 | -134.1429
-8.5 | -0.9774 | 0.00745 | 0.0019 | -131.1946
-8 | -0.9215 | 0.00724 | 0.002 | -127.279
-7.5 | -0.8653 | 0.00704 | 0.0022 | -122.9119
-7 | -0.8088 | 0.00684 | 0.0022 | -118.2456
-6.5 | -0.7521 | 0.00666 | 0.0022 | -112.9279
-6 | -0.6949 | 0.00648 | 0.0022 | -107.2377
-5.5 | -0.6378 | 0.00633 | 0.0021 | -100.7583
-5 | -0.5805 | 0.00615 | 0.002 | -94.3902
-4.5 | -0.5231 | 0.00601 | 0.002 | -87.0383
-4 | -0.4652 | 0.00588 | 0.0018 | -79.1156
-3.5 | -0.4073 | 0.00575 | 0.0016 | -70.8348
-3 | -0.3498 | 0.00563 | 0.0015 | -62.1314
-2.5 | -0.2914 | 0.00556 | 0.0012 | -52.4101
-2 | -0.2332 | 0.00551 | 0.001 | -42.323
-1.5 | -0.1749 | 0.00542 | 0.0008 | -32.2694
-1 | -0.1168 | 0.00537 | 0.0005 | -21.7505
-0.5 | -0.0586 | 0.00535 | 0.0003 | -10.9533
0 | 0 | 0.00532 | 0 | 0
0.5 | 0.0586 | 0.00534 | -0.0003 | 10.9738
1 | 0.1167 | 0.00537 | -0.0005 | 21.7318
1.5 | 0.175 | 0.00541 | -0.0008 | 32.3475
2 | 0.2331 | 0.00551 | -0.001 | 42.3049
3 | 0.3498 | 0.00564 | -0.0015 | 62.0213
3.5 | 0.4074 | 0.00576 | -0.0016 | 70.7292
4 | 0.4653 | 0.00588 | -0.0018 | 79.1327
4.5 | 0.5231 | 0.00601 | -0.002 | 87.0383
5 | 0.5805 | 0.00615 | -0.0021 | 94.3902
5.5 | 0.6379 | 0.00633 | -0.0021 | 100.7741
6 | 0.695 | 0.00648 | -0.0022 | 107.2531
6.5 | 0.7521 | 0.00666 | -0.0022 | 112.9279
7 | 0.8089 | 0.00684 | -0.0022 | 118.2602
7.5 | 0.8655 | 0.00704 | -0.0022 | 122.9403
8 | 0.9216 | 0.00724 | -0.0021 | 127.2928
8.5 | 0.9775 | 0.00745 | -0.0019 | 131.2081
9 | 1.0331 | 0.0077 | -0.0017 | 134.1688
9.5 | 1.0881 | 0.00795 | -0.0014 | 136.8679
10 | 1.1424 | 0.00825 | -0.001 | 138.4727
10.5 | 1.1968 | 0.00853 | -0.0006 | 140.3048
11 | 1.2501 | 0.00886 | -0.0001 | 141.0948
11.5 | 1.3031 | 0.00918 | 0.0006 | 141.9499
12 | 1.3547 | 0.00958 | 0.0014 | 141.4092
12.5 | 1.406 | 0.00995 | 0.0023 | 141.3065
13 | 1.4546 | 0.01042 | 0.0037 | 139.5969
13.5 | 1.5023 | 0.01085 | 0.0052 | 138.4608
14 | 1.5491 | 0.01134 | 0.0069 | 136.6049
14.5 | 1.6014 | 0.01198 | 0.0071 | 133.6728
15 | 1.6468 | 0.01254 | 0.0088 | 131.3238
15.5 | 1.6832 | 0.01314 | 0.0121 | 128.0974
16 | 1.7175 | 0.01389 | 0.0155 | 123.6501
16.5 | 1.7507 | 0.01479 | 0.0187 | 118.3705
17 | 1.7842 | 0.01573 | 0.0216 | 113.4266
17.5 | 1.8168 | 0.0168 | 0.0243 | 108.1429
18 | 1.8463 | 0.01811 | 0.027 | 101.9492
18.5 | 1.8709 | 0.0198 | 0.0297 | 94.4899
19 | 1.8928 | 0.02184 | 0.0322 | 86.6667
19.5 | 1.9132 | 0.02415 | 0.0342 | 79.2215
20 | 1.9328 | 0.02671 | 0.0358 | 72.3624

## 149. Re 20M Mach 0.25 (1)
BIGFOIL.COM POLAR EXPORT
GA 30A016
GA 30A016 |  |  |  | Cl Max: | 1.447 | at alpha= | 13 | deg
JavaFoil+Calcfoil stall+Eppler ext transition |  |  |  | L/D Max: | 92.75 | at alpha= | 10.5 | deg
Re: | 20000000 |  |  | Cd Min: | 0.00936 | at alpha= | 0.5 | deg
Mach: | 0.25 |  |  | Cl=0 at alpha= | 0 | deg
|  |  |  | @ Cl=0.1, Cd= | 0.0093923
|  |  |  | @ Cl=0.4, Cd= | 0.0099202
|  |  |  | @ Cl=0.6, Cd= | 0.01042
alpha (deg) | Cl | Cd | Cm | Cl/Cd
-19 | -1.137 | 0.08867 | 0.022 | -12.818
-18.5 | -1.185 | 0.07867 | 0.022 | -15.063
-18 | -1.237 | 0.06514 | 0.022 | -18.994
-17.5 | -1.28 | 0.05672 | 0.022 | -22.562
-17 | -1.322 | 0.04746 | 0.022 | -27.848
-16.5 | -1.355 | 0.04118 | 0.022 | -32.898
-16 | -1.386 | 0.03484 | 0.021 | -39.771
-15.5 | -1.407 | 0.03073 | 0.021 | -45.771
-15 | -1.426 | 0.02627 | 0.021 | -54.292
-14.5 | -1.437 | 0.02317 | 0.02 | -62.016
-14 | -1.44 | 0.02096 | 0.02 | -68.689
-13.5 | -1.434 | 0.01955 | 0.019 | -73.323
-13 | -1.433 | 0.01718 | 0.019 | -83.424
-12.5 | -1.406 | 0.01629 | 0.018 | -86.317
-12 | -1.374 | 0.01558 | 0.018 | -88.233
-11.5 | -1.339 | 0.01486 | 0.017 | -90.069
-11 | -1.3 | 0.01428 | 0.016 | -91.034
-10.5 | -1.257 | 0.01376 | 0.016 | -91.321
-10 | -1.21 | 0.01324 | 0.015 | -91.373
-9.5 | -1.161 | 0.01314 | 0.014 | -88.329
-9 | -1.109 | 0.01237 | 0.013 | -89.671
-8.5 | -1.056 | 0.01193 | 0.013 | -88.476
-8 | -1 | 0.01231 | 0.012 | -81.203
-7.5 | -0.943 | 0.01141 | 0.011 | -82.585
-7 | -0.884 | 0.01169 | 0.011 | -75.594
-6.5 | -0.824 | 0.01147 | 0.01 | -71.854
-6 | -0.764 | 0.01103 | 0.009 | -69.217
-5.5 | -0.702 | 0.01095 | 0.008 | -64.128
-5 | -0.64 | 0.01024 | 0.008 | -62.452
-4.5 | -0.577 | 0.0104 | 0.007 | -55.468
-4 | -0.514 | 0.01039 | 0.006 | -49.464
-3.5 | -0.45 | 0.01024 | 0.005 | -43.958
-3 | -0.386 | 0.00988 | 0.005 | -39.082
-2.5 | -0.322 | 0.00999 | 0.004 | -32.239
-2 | -0.258 | 0.00969 | 0.003 | -26.629
-1.5 | -0.194 | 0.00964 | 0.002 | -20.08
-1 | -0.129 | 0.00944 | 0.002 | -13.679
-0.5 | -0.065 | 0.00938 | 0.001 | -6.884
0 | 0 | 0.00964 | 0 | 0
0.5 | 0.065 | 0.00936 | -0.001 | 6.944
1 | 0.13 | 0.00942 | -0.002 | 13.8
1.5 | 0.195 | 0.00962 | -0.002 | 20.259
2 | 0.26 | 0.00966 | -0.003 | 26.87
2.5 | 0.324 | 0.00996 | -0.004 | 32.542
3 | 0.389 | 0.00986 | -0.005 | 39.449
3.5 | 0.453 | 0.01021 | -0.005 | 44.389
4 | 0.517 | 0.01035 | -0.006 | 49.961
4.5 | 0.581 | 0.01036 | -0.007 | 56.037
5 | 0.644 | 0.01056 | -0.008 | 60.976
5.5 | 0.707 | 0.0109 | -0.008 | 64.825
6 | 0.769 | 0.01099 | -0.009 | 69.993
6.5 | 0.83 | 0.01142 | -0.01 | 72.684
7 | 0.89 | 0.01164 | -0.011 | 76.493
7.5 | 0.95 | 0.01136 | -0.011 | 83.597
8 | 1.008 | 0.01225 | -0.012 | 82.239
8.5 | 1.064 | 0.01187 | -0.013 | 89.646
9 | 1.118 | 0.0123 | -0.013 | 90.906
9.5 | 1.17 | 0.01306 | -0.014 | 89.582
10 | 1.22 | 0.01315 | -0.015 | 92.739
10.5 | 1.267 | 0.01366 | -0.016 | 92.75
11 | 1.311 | 0.01417 | -0.016 | 92.514
11.5 | 1.351 | 0.01474 | -0.017 | 91.611
12 | 1.387 | 0.01544 | -0.018 | 89.815
12.5 | 1.419 | 0.01614 | -0.018 | 87.939
13 | 1.447 | 0.01701 | -0.019 | 85.08
13.5 | 1.434 | 0.01955 | -0.019 | 73.323
14 | 1.44 | 0.02096 | -0.02 | 68.689
14.5 | 1.437 | 0.02317 | -0.02 | 62.016
15 | 1.426 | 0.02627 | -0.021 | 54.292
15.5 | 1.407 | 0.03073 | -0.021 | 45.771
16 | 1.386 | 0.03484 | -0.021 | 39.771
16.5 | 1.355 | 0.04118 | -0.022 | 32.898
17 | 1.322 | 0.04746 | -0.022 | 27.848
17.5 | 1.28 | 0.05672 | -0.022 | 22.562
18 | 1.238 | 0.06488 | -0.022 | 19.082

## 150. Re 20M Mach 0.25 (2)
BIGFOIL.COM POLAR EXPORT
GA 30A016
GA 30A016 |  |  |  | Cl Max: | 1.9078 | at alpha= | 19.5 | deg
XFOIL ncrit=9 |  |  |  | L/D Max: | 139.251 | at alpha= | 11 | deg
Re: | 20000000 |  |  | Cd Min: | 0.04293 | at alpha= | -20 | deg
Mach: | 0.25 |  |  | Cl=0 at alpha= | 0 | deg
|  |  |  | @ Cl=0.1, Cd= | 0.0053766
|  |  |  | @ Cl=0.4, Cd= | 0.0057635
|  |  |  | @ Cl=0.6, Cd= | 0.0062479
alpha (deg) | Cl | Cd | Cm | Cl/Cd
-20 | -1.8995 | 0.04293 | -0.0504 | -44.2464
-19.5 | -1.9041 | 0.03677 | -0.0507 | -51.7841
-19 | -1.8986 | 0.03193 | -0.05 | -59.4613
-18.5 | -1.8858 | 0.02796 | -0.0487 | -67.4464
-18 | -1.8668 | 0.02477 | -0.0467 | -75.3654
-17.5 | -1.8434 | 0.02213 | -0.0442 | -83.2987
-17 | -1.8189 | 0.0198 | -0.0412 | -91.8636
-16.5 | -1.7913 | 0.01789 | -0.0377 | -100.1286
-16 | -1.7588 | 0.01641 | -0.0341 | -107.1785
-15.5 | -1.722 | 0.01525 | -0.0306 | -112.918
-15 | -1.6863 | 0.01416 | -0.0266 | -119.089
-14.5 | -1.649 | 0.01323 | -0.0225 | -124.641
-14 | -1.6095 | 0.01253 | -0.0184 | -128.4517
-13.5 | -1.5573 | 0.01184 | -0.0166 | -131.5287
-13 | -1.5114 | 0.01121 | -0.0134 | -134.826
-12.5 | -1.4609 | 0.01072 | -0.011 | -136.278
-12 | -1.4096 | 0.01019 | -0.0088 | -138.3317
-11.5 | -1.3554 | 0.00976 | -0.0071 | -138.873
-11 | -1.3003 | 0.00934 | -0.0057 | -139.2184
-10.5 | -1.2442 | 0.00898 | -0.0045 | -138.5523
-10 | -1.1878 | 0.0086 | -0.0034 | -138.1163
-9.5 | -1.1302 | 0.00831 | -0.0025 | -136.0048
-9 | -1.0726 | 0.008 | -0.0017 | -134.075
-8.5 | -1.0147 | 0.0077 | -0.001 | -131.7792
-8 | -0.9564 | 0.00744 | -0.0005 | -128.5484
-7.5 | -0.8978 | 0.0072 | 0 | -124.6944
-7 | -0.8387 | 0.00699 | 0.0003 | -119.9857
-6.5 | -0.7794 | 0.0068 | 0.0006 | -114.6176
-6 | -0.72 | 0.00659 | 0.0008 | -109.2564
-5.5 | -0.6605 | 0.00642 | 0.001 | -102.8816
-5 | -0.6007 | 0.00625 | 0.0011 | -96.112
-4.5 | -0.5412 | 0.00609 | 0.0011 | -88.867
-4 | -0.4814 | 0.00594 | 0.0011 | -81.0438
-3.5 | -0.4213 | 0.00581 | 0.0011 | -72.5129
-3 | -0.3617 | 0.00568 | 0.0011 | -63.6796
-2.5 | -0.3013 | 0.0056 | 0.0009 | -53.8036
-2 | -0.2411 | 0.00554 | 0.0007 | -43.5199
-1.5 | -0.1808 | 0.00545 | 0.0006 | -33.1743
-1 | -0.1207 | 0.00539 | 0.0004 | -22.3933
-0.5 | -0.0605 | 0.00537 | 0.0002 | -11.2663
0 | 0 | 0.00534 | 0 | 0
0.5 | 0.0605 | 0.00537 | -0.0002 | 11.2663
1 | 0.1206 | 0.00538 | -0.0004 | 22.4164
1.5 | 0.1809 | 0.00544 | -0.0006 | 33.2537
2 | 0.241 | 0.00554 | -0.0007 | 43.5018
3 | 0.3617 | 0.00568 | -0.0011 | 63.6796
3.5 | 0.4213 | 0.00581 | -0.0011 | 72.5129
4 | 0.4814 | 0.00594 | -0.0012 | 81.0438
4.5 | 0.5412 | 0.00609 | -0.0011 | 88.867
5 | 0.6008 | 0.00625 | -0.0011 | 96.128
5.5 | 0.6606 | 0.00642 | -0.001 | 102.8972
6 | 0.7201 | 0.00659 | -0.0008 | 109.2716
6.5 | 0.7795 | 0.0068 | -0.0006 | 114.6324
7 | 0.8388 | 0.00699 | -0.0004 | 120
7.5 | 0.8979 | 0.00721 | 0 | 124.5354
8 | 0.9566 | 0.00744 | 0.0004 | 128.5753
8.5 | 1.0149 | 0.0077 | 0.001 | 131.8052
9 | 1.0728 | 0.008 | 0.0017 | 134.1
9.5 | 1.1304 | 0.00831 | 0.0025 | 136.0289
10 | 1.188 | 0.0086 | 0.0033 | 138.1395
10.5 | 1.2445 | 0.00898 | 0.0044 | 138.5857
11 | 1.3006 | 0.00934 | 0.0056 | 139.2505
11.5 | 1.3558 | 0.00976 | 0.0071 | 138.9139
12 | 1.4101 | 0.01019 | 0.0087 | 138.3808
12.5 | 1.4614 | 0.01072 | 0.0109 | 136.3246
13 | 1.512 | 0.01122 | 0.0133 | 134.7594
13.5 | 1.558 | 0.01185 | 0.0164 | 131.4768
14 | 1.6104 | 0.01253 | 0.0182 | 128.5235
14.5 | 1.6502 | 0.01323 | 0.0223 | 124.7317
15 | 1.6876 | 0.01415 | 0.0264 | 119.265
15.5 | 1.7236 | 0.01524 | 0.0303 | 113.0971
16 | 1.7603 | 0.0164 | 0.0339 | 107.3354
16.5 | 1.7929 | 0.01788 | 0.0374 | 100.274
17 | 1.8211 | 0.01977 | 0.0408 | 92.1143
17.5 | 1.8458 | 0.0221 | 0.0439 | 83.5204
18 | 1.8695 | 0.02471 | 0.0464 | 75.6576
18.5 | 1.889 | 0.02788 | 0.0483 | 67.7547
19 | 1.9017 | 0.03186 | 0.0497 | 59.6893
19.5 | 1.9078 | 0.03667 | 0.0504 | 52.0262
20 | 1.9027 | 0.04288 | 0.05 | 44.3727

## 151. Re 20M Mach 0.50 (1)
BIGFOIL.COM POLAR EXPORT
GA 30A016
GA 30A016 |  |  |  | Cl Max: | 1.196 | at alpha= | 9.5 | deg
JavaFoil+Calcfoil stall+Eppler ext transition |  |  |  | L/D Max: | 78.989 | at alpha= | 8 | deg
Re: | 20000000 |  |  | Cd Min: | 0.00952 | at alpha= | 0 | deg
Mach: | 0.5 |  |  | Cl=0 at alpha= | 0 | deg
|  |  |  | @ Cl=0.1, Cd= | 0.0099125
|  |  |  | @ Cl=0.4, Cd= | 0.01034
|  |  |  | @ Cl=0.6, Cd= | 0.010804
alpha (deg) | Cl | Cd | Cm | Cl/Cd
-14.5 | -0.855 | 0.11322 | 0.016 | -7.552
-14 | -0.824 | 0.10883 | 0.015 | -7.568
-13.5 | -0.792 | 0.10565 | 0.014 | -7.492
-13 | -0.784 | 0.07817 | 0.016 | -10.025
-12.5 | -0.747 | 0.07898 | 0.014 | -9.456
-12 | -0.73 | 0.07002 | 0.015 | -10.428
-11.5 | -0.72 | 0.05422 | 0.016 | -13.271
-11 | -0.706 | 0.04399 | 0.016 | -16.039
-10.5 | -1.078 | 0.0235 | 0.017 | -45.849
-10 | -1.163 | 0.0194 | 0.016 | -59.957
-9.5 | -1.185 | 0.01616 | 0.016 | -73.307
-9 | -1.165 | 0.01559 | 0.015 | -74.717
-8.5 | -1.129 | 0.01426 | 0.014 | -79.153
-8 | -1.082 | 0.01393 | 0.013 | -77.707
-7.5 | -1.029 | 0.01269 | 0.013 | -81.047
-7 | -0.971 | 0.01269 | 0.012 | -76.509
-6.5 | -0.909 | 0.01276 | 0.011 | -71.233
-6 | -0.845 | 0.0123 | 0.01 | -68.706
-5.5 | -0.779 | 0.0115 | 0.009 | -67.756
-5 | -0.711 | 0.01149 | 0.008 | -61.864
-4.5 | -0.642 | 0.01066 | 0.008 | -60.228
-4 | -0.572 | 0.01045 | 0.007 | -54.786
-3.5 | -0.502 | 0.01081 | 0.006 | -46.423
-3 | -0.431 | 0.01046 | 0.005 | -41.181
-2.5 | -0.359 | 0.01028 | 0.004 | -34.969
-2 | -0.288 | 0.01032 | 0.003 | -27.889
-1.5 | -0.216 | 0.01026 | 0.003 | -21.067
-1 | -0.144 | 0.01009 | 0.002 | -14.291
-0.5 | -0.072 | 0.00987 | 0.001 | -7.309
0 | 0 | 0.00952 | 0 | 0
0.5 | 0.073 | 0.00983 | -0.001 | 7.387
1 | 0.145 | 0.01005 | -0.002 | 14.444
1.5 | 0.218 | 0.01022 | -0.003 | 21.295
2 | 0.29 | 0.01029 | -0.003 | 28.195
2.5 | 0.362 | 0.01024 | -0.004 | 35.36
3 | 0.434 | 0.01043 | -0.005 | 41.624
3.5 | 0.506 | 0.01076 | -0.006 | 46.983
4 | 0.577 | 0.0106 | -0.007 | 54.391
4.5 | 0.647 | 0.01122 | -0.008 | 57.684
5 | 0.716 | 0.01137 | -0.008 | 63
5.5 | 0.785 | 0.01145 | -0.009 | 68.592
6 | 0.852 | 0.01229 | -0.01 | 69.356
6.5 | 0.917 | 0.01218 | -0.011 | 75.241
7 | 0.979 | 0.01249 | -0.012 | 78.395
7.5 | 1.037 | 0.01375 | -0.013 | 75.442
8 | 1.092 | 0.01382 | -0.013 | 78.989
8.5 | 1.139 | 0.01457 | -0.014 | 78.194
9 | 1.175 | 0.01617 | -0.015 | 72.672
9.5 | 1.196 | 0.01605 | -0.016 | 74.531
10 | 1.163 | 0.0194 | -0.016 | 59.957
10.5 | 1.078 | 0.0235 | -0.017 | 45.849
11 | 0.703 | 0.04503 | -0.015 | 15.608
11.5 | 0.724 | 0.0518 | -0.016 | 13.974
12 | 0.734 | 0.06696 | -0.015 | 10.969
12.5 | 0.747 | 0.07898 | -0.014 | 9.456
13 | 0.784 | 0.07817 | -0.016 | 10.025
13.5 | 0.792 | 0.10565 | -0.014 | 7.492
14 | 0.824 | 0.10883 | -0.015 | 7.568
14.5 | 0.855 | 0.11244 | -0.016 | 7.604

## 152. Re 20M Mach 0.50 (2)
BIGFOIL.COM POLAR EXPORT
GA 30A016
GA 30A016 |  |  |  | Cl Max: | 1.594 | at alpha= | 12 | deg
XFOIL ncrit=9 |  |  |  | L/D Max: | 134.004 | at alpha= | 9.5 | deg
Re: | 20000000 |  |  | Cd Min: | 0.01535 | at alpha= | 12 | deg
Mach: | 0.5 |  |  | Cl=0 at alpha= | -99 | deg
|  |  |  | @ Cl=0.1, Cd= | 0.0055089
|  |  |  | @ Cl=0.4, Cd= | 0.0059043
|  |  |  | @ Cl=0.6, Cd= | 0.0064099
alpha (deg) | Cl | Cd | Cm | Cl/Cd
0 | 0 | 0.00547 | 0 | 0
0.5 | 0.0691 | 0.0055 | 0.0001 | 12.5636
1 | 0.1384 | 0.00552 | 0.0002 | 25.0725
1.5 | 0.2072 | 0.00559 | 0.0005 | 37.0662
2 | 0.2765 | 0.0057 | 0.0007 | 48.5088
2.5 | 0.3454 | 0.00581 | 0.0011 | 59.4492
3 | 0.4149 | 0.00593 | 0.0015 | 69.9663
3.5 | 0.4843 | 0.00609 | 0.002 | 79.5238
4 | 0.5535 | 0.00627 | 0.0028 | 88.2775
4.5 | 0.6233 | 0.00648 | 0.0036 | 96.1883
5 | 0.6926 | 0.00671 | 0.0047 | 103.2191
5.5 | 0.7628 | 0.00695 | 0.0059 | 109.7554
6 | 0.8327 | 0.00722 | 0.0074 | 115.3324
6.5 | 0.9034 | 0.0075 | 0.0091 | 120.4533
7 | 0.9737 | 0.00781 | 0.0112 | 124.6735
7.5 | 1.0443 | 0.00816 | 0.0135 | 127.9779
8 | 1.1146 | 0.00854 | 0.0163 | 130.5152
8.5 | 1.1848 | 0.00896 | 0.0195 | 132.2321
9 | 1.2552 | 0.0094 | 0.023 | 133.5319
9.5 | 1.3253 | 0.00989 | 0.0271 | 134.004
10 | 1.3928 | 0.01046 | 0.032 | 133.1549
10.5 | 1.4533 | 0.01103 | 0.0385 | 131.7588
11 | 1.5138 | 0.01183 | 0.0451 | 127.9628
11.5 | 1.5671 | 0.01298 | 0.0529 | 120.7319
12 | 1.594 | 0.01535 | 0.0625 | 103.8436