## index
index | Re | Mach | Datasource
1 | 50000 | 0 | JavaFoil+Calcfoil stall+Eppler ext transition
2 | 50000 | 0 | XFOIL ncrit=9
3 | 50000 | 0.1 | JavaFoil+Calcfoil stall+Eppler ext transition
4 | 50000 | 0.1 | XFOIL ncrit=9
5 | 50000 | 0.25 | JavaFoil+Calcfoil stall+Eppler ext transition
6 | 50000 | 0.25 | XFOIL ncrit=9
7 | 50000 | 0.5 | JavaFoil+Calcfoil stall+Eppler ext transition
8 | 50000 | 0.5 | XFOIL ncrit=9
9 | 100000 | 0 | JavaFoil+Calcfoil stall+Eppler ext transition
10 | 100000 | 0 | XFOIL ncrit=9
11 | 100000 | 0.1 | JavaFoil+Calcfoil stall+Eppler ext transition
12 | 100000 | 0.1 | XFOIL ncrit=9
13 | 100000 | 0.25 | JavaFoil+Calcfoil stall+Eppler ext transition
14 | 100000 | 0.25 | XFOIL ncrit=9
15 | 100000 | 0.5 | JavaFoil+Calcfoil stall+Eppler ext transition
16 | 100000 | 0.5 | XFOIL ncrit=9
17 | 250000 | 0 | JavaFoil+Calcfoil stall+Eppler ext transition
18 | 250000 | 0 | XFOIL ncrit=9
19 | 250000 | 0.1 | JavaFoil+Calcfoil stall+Eppler ext transition
20 | 250000 | 0.1 | XFOIL ncrit=9
21 | 250000 | 0.25 | JavaFoil+Calcfoil stall+Eppler ext transition
22 | 250000 | 0.25 | XFOIL ncrit=9
23 | 250000 | 0.5 | JavaFoil+Calcfoil stall+Eppler ext transition
24 | 250000 | 0.5 | XFOIL ncrit=9
25 | 500000 | 0 | JavaFoil+Calcfoil stall+Eppler ext transition
26 | 500000 | 0 | XFOIL ncrit=9
27 | 500000 | 0.1 | JavaFoil+Calcfoil stall+Eppler ext transition
28 | 500000 | 0.1 | XFOIL ncrit=9
29 | 500000 | 0.25 | JavaFoil+Calcfoil stall+Eppler ext transition
30 | 500000 | 0.25 | XFOIL ncrit=9
31 | 500000 | 0.5 | JavaFoil+Calcfoil stall+Eppler ext transition
32 | 500000 | 0.5 | XFOIL ncrit=9
33 | 750000 | 0 | JavaFoil+Calcfoil stall+Eppler ext transition
34 | 750000 | 0 | XFOIL ncrit=9
35 | 750000 | 0.1 | JavaFoil+Calcfoil stall+Eppler ext transition
36 | 750000 | 0.1 | XFOIL ncrit=9
37 | 750000 | 0.25 | JavaFoil+Calcfoil stall+Eppler ext transition
38 | 750000 | 0.25 | XFOIL ncrit=9
39 | 750000 | 0.5 | JavaFoil+Calcfoil stall+Eppler ext transition
40 | 750000 | 0.5 | XFOIL ncrit=9
41 | 1000000 | 0 | JavaFoil+Calcfoil stall+Eppler ext transition
42 | 1000000 | 0 | XFOIL ncrit=9
43 | 1000000 | 0.1 | JavaFoil+Calcfoil stall+Eppler ext transition
44 | 1000000 | 0.1 | XFOIL ncrit=9
45 | 1000000 | 0.25 | JavaFoil+Calcfoil stall+Eppler ext transition
46 | 1000000 | 0.25 | XFOIL ncrit=9
47 | 1000000 | 0.5 | JavaFoil+Calcfoil stall+Eppler ext transition
48 | 1000000 | 0.5 | XFOIL ncrit=9
49 | 2000000 | 0 | JavaFoil+Calcfoil stall+Eppler ext transition
50 | 2000000 | 0 | XFOIL ncrit=9
51 | 2000000 | 0.1 | JavaFoil+Calcfoil stall+Eppler ext transition
52 | 2000000 | 0.1 | XFOIL ncrit=9
53 | 2000000 | 0.25 | JavaFoil+Calcfoil stall+Eppler ext transition
54 | 2000000 | 0.25 | XFOIL ncrit=9
55 | 2000000 | 0.5 | JavaFoil+Calcfoil stall+Eppler ext transition
56 | 2000000 | 0.5 | XFOIL ncrit=9
57 | 3000000 | 0 | JavaFoil+Calcfoil stall+Eppler ext transition
58 | 3000000 | 0 | XFOIL ncrit=9
59 | 3000000 | 0.1 | JavaFoil+Calcfoil stall+Eppler ext transition
60 | 3000000 | 0.1 | XFOIL ncrit=9
61 | 3000000 | 0.25 | JavaFoil+Calcfoil stall+Eppler ext transition
62 | 3000000 | 0.25 | XFOIL ncrit=9
63 | 3000000 | 0.5 | JavaFoil+Calcfoil stall+Eppler ext transition
64 | 3000000 | 0.5 | XFOIL ncrit=9
65 | 4000000 | 0 | JavaFoil+Calcfoil stall+Eppler ext transition
66 | 4000000 | 0 | XFOIL ncrit=9
67 | 4000000 | 0.1 | JavaFoil+Calcfoil stall+Eppler ext transition
68 | 4000000 | 0.1 | XFOIL ncrit=9
69 | 4000000 | 0.25 | JavaFoil+Calcfoil stall+Eppler ext transition
70 | 4000000 | 0.25 | XFOIL ncrit=9
71 | 4000000 | 0.5 | JavaFoil+Calcfoil stall+Eppler ext transition
72 | 4000000 | 0.5 | XFOIL ncrit=9
73 | 5000000 | 0 | JavaFoil+Calcfoil stall+Eppler ext transition
74 | 5000000 | 0 | XFOIL ncrit=9
75 | 5000000 | 0.1 | JavaFoil+Calcfoil stall+Eppler ext transition
76 | 5000000 | 0.1 | XFOIL ncrit=9
77 | 5000000 | 0.25 | JavaFoil+Calcfoil stall+Eppler ext transition
78 | 5000000 | 0.25 | XFOIL ncrit=9
79 | 5000000 | 0.5 | JavaFoil+Calcfoil stall+Eppler ext transition
80 | 5000000 | 0.5 | XFOIL ncrit=9
81 | 6000000 | 0 | JavaFoil+Calcfoil stall+Eppler ext transition
82 | 6000000 | 0 | XFOIL ncrit=9
83 | 6000000 | 0.1 | JavaFoil+Calcfoil stall+Eppler ext transition
84 | 6000000 | 0.1 | XFOIL ncrit=9
85 | 6000000 | 0.25 | JavaFoil+Calcfoil stall+Eppler ext transition
86 | 6000000 | 0.25 | XFOIL ncrit=9
87 | 6000000 | 0.5 | JavaFoil+Calcfoil stall+Eppler ext transition
88 | 6000000 | 0.5 | XFOIL ncrit=9
89 | 7000000 | 0 | JavaFoil+Calcfoil stall+Eppler ext transition
90 | 7000000 | 0 | XFOIL ncrit=9
91 | 7000000 | 0.1 | JavaFoil+Calcfoil stall+Eppler ext transition
92 | 7000000 | 0.1 | XFOIL ncrit=9
93 | 7000000 | 0.25 | JavaFoil+Calcfoil stall+Eppler ext transition
94 | 7000000 | 0.25 | XFOIL ncrit=9
95 | 7000000 | 0.5 | JavaFoil+Calcfoil stall+Eppler ext transition
96 | 7000000 | 0.5 | XFOIL ncrit=9
97 | 8000000 | 0 | JavaFoil+Calcfoil stall+Eppler ext transition
98 | 8000000 | 0 | XFOIL ncrit=9
99 | 8000000 | 0.1 | JavaFoil+Calcfoil stall+Eppler ext transition
100 | 8000000 | 0.1 | XFOIL ncrit=9
101 | 8000000 | 0.25 | JavaFoil+Calcfoil stall+Eppler ext transition
102 | 8000000 | 0.25 | XFOIL ncrit=9
103 | 8000000 | 0.5 | JavaFoil+Calcfoil stall+Eppler ext transition
104 | 8000000 | 0.5 | XFOIL ncrit=9
105 | 10000000 | 0 | JavaFoil+Calcfoil stall+Eppler ext transition
106 | 10000000 | 0 | XFOIL ncrit=9
107 | 10000000 | 0.1 | JavaFoil+Calcfoil stall+Eppler ext transition
108 | 10000000 | 0.1 | XFOIL ncrit=9
109 | 10000000 | 0.25 | JavaFoil+Calcfoil stall+Eppler ext transition
110 | 10000000 | 0.25 | XFOIL ncrit=9
111 | 10000000 | 0.5 | JavaFoil+Calcfoil stall+Eppler ext transition
112 | 10000000 | 0.5 | XFOIL ncrit=9
113 | 12000000 | 0 | JavaFoil+Calcfoil stall+Eppler ext transition
114 | 12000000 | 0 | XFOIL ncrit=9
115 | 12000000 | 0.1 | JavaFoil+Calcfoil stall+Eppler ext transition
116 | 12000000 | 0.1 | XFOIL ncrit=9
117 | 12000000 | 0.25 | JavaFoil+Calcfoil stall+Eppler ext transition
118 | 12000000 | 0.25 | XFOIL ncrit=9
119 | 12000000 | 0.5 | JavaFoil+Calcfoil stall+Eppler ext transition
120 | 12000000 | 0.5 | XFOIL ncrit=9
121 | 14000000 | 0 | JavaFoil+Calcfoil stall+Eppler ext transition
122 | 14000000 | 0 | XFOIL ncrit=9
123 | 14000000 | 0.1 | JavaFoil+Calcfoil stall+Eppler ext transition
124 | 14000000 | 0.1 | XFOIL ncrit=9
125 | 14000000 | 0.25 | JavaFoil+Calcfoil stall+Eppler ext transition
126 | 14000000 | 0.25 | XFOIL ncrit=9
127 | 14000000 | 0.5 | JavaFoil+Calcfoil stall+Eppler ext transition
128 | 14000000 | 0.5 | XFOIL ncrit=9
129 | 16000000 | 0 | JavaFoil+Calcfoil stall+Eppler ext transition
130 | 16000000 | 0 | XFOIL ncrit=9
131 | 16000000 | 0.1 | JavaFoil+Calcfoil stall+Eppler ext transition
132 | 16000000 | 0.1 | XFOIL ncrit=9
133 | 16000000 | 0.25 | JavaFoil+Calcfoil stall+Eppler ext transition
134 | 16000000 | 0.25 | XFOIL ncrit=9
135 | 16000000 | 0.5 | JavaFoil+Calcfoil stall+Eppler ext transition
136 | 16000000 | 0.5 | XFOIL ncrit=9
137 | 18000000 | 0 | JavaFoil+Calcfoil stall+Eppler ext transition
138 | 18000000 | 0 | XFOIL ncrit=9
139 | 18000000 | 0.1 | JavaFoil+Calcfoil stall+Eppler ext transition
140 | 18000000 | 0.1 | XFOIL ncrit=9
141 | 18000000 | 0.25 | JavaFoil+Calcfoil stall+Eppler ext transition
142 | 18000000 | 0.25 | XFOIL ncrit=9
143 | 18000000 | 0.5 | JavaFoil+Calcfoil stall+Eppler ext transition
144 | 18000000 | 0.5 | XFOIL ncrit=9
145 | 20000000 | 0 | JavaFoil+Calcfoil stall+Eppler ext transition
146 | 20000000 | 0 | XFOIL ncrit=9
147 | 20000000 | 0.1 | JavaFoil+Calcfoil stall+Eppler ext transition
148 | 20000000 | 0.1 | XFOIL ncrit=9
149 | 20000000 | 0.25 | JavaFoil+Calcfoil stall+Eppler ext transition
150 | 20000000 | 0.25 | XFOIL ncrit=9
151 | 20000000 | 0.5 | JavaFoil+Calcfoil stall+Eppler ext transition
152 | 20000000 | 0.5 | XFOIL ncrit=9

## 1. Re 50k Mach 0.00 (1)
BIGFOIL.COM POLAR EXPORT
GA 30-611
GA 30-611 |  |  |  | Cl Max: | 1.52 | at alpha= | 10.5 | deg
JavaFoil+Calcfoil stall+Eppler ext transition |  |  |  | L/D Max: | 44.781 | at alpha= | 6 | deg
Re: | 50000 |  |  | Cd Min: | 0.01739 | at alpha= | -0.5 | deg
Mach: | 0 |  |  | Cl=0 at alpha= | -4.0426 | deg
|  |  |  | @ Cl=0.1, Cd= | 0.040322
|  |  |  | @ Cl=0.4, Cd= | 0.01742
|  |  |  | @ Cl=0.6, Cd= | 0.019077
alpha (deg) | Cl | Cd | Cm | Cl/Cd
-18.5 | -0.41 | 0.30458 | -0.025 | -1.347
-18 | -0.422 | 0.29885 | -0.024 | -1.411
-17.5 | -0.433 | 0.28941 | -0.025 | -1.496
-17 | -0.444 | 0.26986 | -0.025 | -1.645
-16.5 | -0.454 | 0.24226 | -0.025 | -1.875
-16 | -0.464 | 0.23505 | -0.025 | -1.973
-15.5 | -0.472 | 0.21817 | -0.025 | -2.165
-15 | -0.48 | 0.19642 | -0.025 | -2.442
-14.5 | -0.486 | 0.1822 | -0.025 | -2.665
-14 | -0.49 | 0.17538 | -0.026 | -2.793
-13.5 | -0.492 | 0.15833 | -0.025 | -3.108
-13 | -0.492 | 0.15149 | -0.026 | -3.248
-12.5 | -0.49 | 0.14021 | -0.026 | -3.492
-12 | -0.485 | 0.13339 | -0.026 | -3.632
-11.5 | -0.476 | 0.12637 | -0.026 | -3.77
-11 | -0.465 | 0.1137 | -0.026 | -4.093
-10.5 | -0.451 | 0.10662 | -0.026 | -4.229
-10 | -0.433 | 0.0969 | -0.026 | -4.469
-9.5 | -0.412 | 0.09168 | -0.026 | -4.492
-9 | -0.387 | 0.08367 | -0.027 | -4.629
-8.5 | -0.359 | 0.07694 | -0.027 | -4.672
-8 | -0.328 | 0.07293 | -0.027 | -4.502
-7.5 | -0.294 | 0.06646 | -0.029 | -4.43
-7 | -0.258 | 0.06026 | -0.029 | -4.275
-6.5 | -0.218 | 0.0577 | -0.03 | -3.785
-6 | -0.177 | 0.0542 | -0.031 | -3.266
-5.5 | -0.134 | 0.05128 | -0.032 | -2.609
-5 | -0.089 | 0.04873 | -0.033 | -1.825
-4.5 | -0.043 | 0.04653 | -0.034 | -0.92
-4 | 0.004 | 0.04365 | -0.036 | 0.1
-3.5 | 0.052 | 0.04186 | -0.038 | 1.249
-3 | 0.101 | 0.04029 | -0.04 | 2.504
-2.5 | 0.151 | 0.03865 | -0.045 | 3.894
-2 | 0.245 | 0.01753 | -0.082 | 13.969
-1.5 | 0.305 | 0.01772 | -0.082 | 17.22
-1 | 0.366 | 0.01746 | -0.083 | 20.938
-0.5 | 0.426 | 0.01739 | -0.083 | 24.471
0 | 0.47 | 0.01841 | -0.083 | 25.51
0.5 | 0.526 | 0.01845 | -0.083 | 28.521
1 | 0.582 | 0.01891 | -0.084 | 30.806
1.5 | 0.638 | 0.01943 | -0.084 | 32.829
2 | 0.693 | 0.02001 | -0.084 | 34.653
2.5 | 0.749 | 0.02064 | -0.084 | 36.265
3 | 0.803 | 0.02132 | -0.085 | 37.681
3.5 | 0.858 | 0.02208 | -0.085 | 38.838
4 | 0.915 | 0.02267 | -0.086 | 40.39
4.5 | 0.973 | 0.02335 | -0.087 | 41.679
5 | 1.04 | 0.02377 | -0.088 | 43.768
5.5 | 1.096 | 0.02462 | -0.089 | 44.509
6 | 1.154 | 0.02577 | -0.09 | 44.781
6.5 | 1.207 | 0.02715 | -0.09 | 44.47
7 | 1.258 | 0.02889 | -0.091 | 43.554
7.5 | 1.307 | 0.03066 | -0.091 | 42.62
8 | 1.354 | 0.0327 | -0.092 | 41.406
8.5 | 1.395 | 0.03483 | -0.092 | 40.045
9 | 1.433 | 0.03674 | -0.092 | 39.001
9.5 | 1.468 | 0.03917 | -0.092 | 37.485
10 | 1.499 | 0.04179 | -0.093 | 35.876
10.5 | 1.52 | 0.04539 | -0.092 | 33.48
11 | 1.343 | 0.08603 | -0.055 | 15.611
11.5 | 1.351 | 0.09351 | -0.047 | 14.447
12 | 1.359 | 0.09909 | -0.042 | 13.712
12.5 | 1.364 | 0.10691 | -0.041 | 12.757
13 | 1.364 | 0.11546 | -0.041 | 11.812
13.5 | 1.359 | 0.12309 | -0.039 | 11.038
14 | 1.348 | 0.13337 | -0.039 | 10.111
14.5 | 1.334 | 0.14224 | -0.038 | 9.375
15 | 1.314 | 0.15673 | -0.037 | 8.386
15.5 | 1.291 | 0.16515 | -0.037 | 7.816

## 2. Re 50k Mach 0.00 (2)
BIGFOIL.COM POLAR EXPORT
GA 30-611
GA 30-611 |  |  |  | Cl Max: | 1.3939 | at alpha= | 12.5 | deg
XFOIL ncrit=9 |  |  |  | L/D Max: | 32.5093 | at alpha= | 10 | deg
Re: | 50000 |  |  | Cd Min: | 0.23702 | at alpha= | -19.5 | deg
Mach: | 0 |  |  | Cl=0 at alpha= | -0.20723 | deg
|  |  |  | @ Cl=0.1, Cd= | 0.034962
|  |  |  | @ Cl=0.4, Cd= | 0.04742
|  |  |  | @ Cl=0.6, Cd= | 0.056753
alpha (deg) | Cl | Cd | Cm | Cl/Cd
-20 | -0.5483 | 0.23636 | 0.0099 | -2.3198
-19.5 | -0.54 | 0.23702 | 0.0046 | -2.2783
-19 | -0.5181 | 0.22628 | 0.0021 | -2.2896
-18.5 | -0.4971 | 0.21818 | -0.0002 | -2.2784
-18 | -0.4805 | 0.21269 | -0.0035 | -2.2592
-17.5 | -0.472 | 0.21147 | -0.0082 | -2.232
-17 | -0.4536 | 0.20316 | -0.0109 | -2.2327
-16.5 | -0.4321 | 0.19512 | -0.0127 | -2.2145
-16 | -0.4188 | 0.19043 | -0.016 | -2.1992
-15.5 | -0.4218 | 0.19176 | -0.0208 | -2.1996
-15 | -0.3887 | 0.17792 | -0.0213 | -2.1847
-14.5 | -0.3735 | 0.17211 | -0.0236 | -2.1701
-14 | -0.3779 | 0.17189 | -0.0279 | -2.1985
-13.5 | -0.3474 | 0.1602 | -0.0282 | -2.1685
-13 | -0.3412 | 0.15635 | -0.0308 | -2.1823
-12.5 | -0.3272 | 0.14913 | -0.0324 | -2.1941
-12 | -0.3149 | 0.14349 | -0.0339 | -2.1946
-11.5 | -0.317 | 0.13963 | -0.0366 | -2.2703
-11 | -0.2953 | 0.13191 | -0.0364 | -2.2386
-10.5 | -0.2954 | 0.12716 | -0.038 | -2.3231
-10 | -0.2886 | 0.12225 | -0.0381 | -2.3607
-9.5 | -0.2773 | 0.11585 | -0.0371 | -2.3936
-9 | -0.2886 | 0.11234 | -0.0362 | -2.569
-8.5 | -0.3037 | 0.10997 | -0.0324 | -2.7617
-8 | -0.3179 | 0.10638 | -0.0264 | -2.9883
-7.5 | -0.3635 | 0.10674 | -0.0197 | -3.4055
-7 | -0.3756 | 0.10266 | -0.0142 | -3.6587
-6.5 | -0.4318 | 0.10297 | -0.0088 | -4.1935
-6 | -0.4388 | 0.09805 | -0.0043 | -4.4753
-5.5 | -0.4528 | 0.0938 | -0.0011 | -4.8273
-5 | -0.4759 | 0.09048 | -0.0029 | -5.2597
-4.5 | -0.4675 | 0.08431 | 0.0043 | -5.545
-4 | -0.4717 | 0.07997 | 0.0043 | -5.8985
-3.5 | -0.465 | 0.07431 | 0.0112 | -6.2576
-3 | -0.3402 | 0.05361 | -0.0345 | -6.3458
-2.5 | -0.2865 | 0.04555 | -0.0385 | -6.2898
-2 | -0.2369 | 0.04062 | -0.0396 | -5.8321
-1.5 | -0.1891 | 0.03753 | -0.0394 | -5.0386
-1 | -0.1447 | 0.03583 | -0.0387 | -4.0385
-0.5 | -0.0575 | 0.03569 | -0.0449 | -1.6111
0 | 0.0407 | 0.03293 | -0.0522 | 1.236
0.5 | 0.1055 | 0.03515 | -0.0561 | 3.0014
1 | 0.1694 | 0.03752 | -0.0599 | 4.5149
1.5 | 0.2273 | 0.03984 | -0.0626 | 5.7053
2 | 0.2774 | 0.04203 | -0.064 | 6.6
2.5 | 0.3415 | 0.0446 | -0.0673 | 7.657
3 | 0.3887 | 0.04687 | -0.068 | 8.2932
3.5 | 0.4386 | 0.0493 | -0.0689 | 8.8966
4 | 0.4955 | 0.05171 | -0.0704 | 9.5823
4.5 | 0.5549 | 0.05397 | -0.0718 | 10.2816
5 | 0.5929 | 0.05635 | -0.0707 | 10.5217
5.5 | 0.6346 | 0.05872 | -0.07 | 10.8072
6 | 0.6773 | 0.06107 | -0.0691 | 11.0906
6.5 | 0.7198 | 0.06333 | -0.0681 | 11.3659
7 | 0.7615 | 0.0655 | -0.0668 | 11.626
7.5 | 0.8027 | 0.06756 | -0.0651 | 11.8813
8 | 0.8449 | 0.06927 | -0.0632 | 12.1972
8.5 | 0.8916 | 0.07022 | -0.0608 | 12.6972
9 | 0.9521 | 0.06906 | -0.0576 | 13.7866
9.5 | 1.2582 | 0.04133 | -0.0578 | 30.4428
10 | 1.3163 | 0.04049 | -0.0544 | 32.5093
10.5 | 1.3363 | 0.04285 | -0.0488 | 31.1855
11 | 1.3586 | 0.04583 | -0.0441 | 29.6443
11.5 | 1.3882 | 0.04926 | -0.0406 | 28.1811
12 | 1.3885 | 0.05383 | -0.0348 | 25.7942
12.5 | 1.3939 | 0.05905 | -0.0304 | 23.6054
13 | 1.3833 | 0.06519 | -0.0257 | 21.2195
13.5 | 1.3234 | 0.07478 | -0.0215 | 17.6972
14 | 1.2402 | 0.08955 | -0.0224 | 13.8492
15.5 | 0.8909 | 0.19084 | -0.0822 | 4.6683
16 | 0.9018 | 0.19789 | -0.0847 | 4.5571
16.5 | 0.9142 | 0.20493 | -0.0872 | 4.461
17 | 0.9269 | 0.21183 | -0.0899 | 4.3757
17.5 | 0.9439 | 0.21962 | -0.0923 | 4.2979

## 3. Re 50k Mach 0.10 (1)
BIGFOIL.COM POLAR EXPORT
GA 30-611
GA 30-611 |  |  |  | Cl Max: | 1.518 | at alpha= | 10.5 | deg
JavaFoil+Calcfoil stall+Eppler ext transition |  |  |  | L/D Max: | 44.652 | at alpha= | 6 | deg
Re: | 50000 |  |  | Cd Min: | 0.01745 | at alpha= | -1 | deg
Mach: | 0.1 |  |  | Cl=0 at alpha= | -4.0426 | deg
|  |  |  | @ Cl=0.1, Cd= | 0.040404
|  |  |  | @ Cl=0.4, Cd= | 0.017472
|  |  |  | @ Cl=0.6, Cd= | 0.019135
alpha (deg) | Cl | Cd | Cm | Cl/Cd
-17.5 | -0.39 | 0.31044 | -0.025 | -1.256
-17 | -0.403 | 0.28137 | -0.025 | -1.433
-16.5 | -0.416 | 0.26138 | -0.025 | -1.592
-16 | -0.428 | 0.25445 | -0.025 | -1.682
-15.5 | -0.439 | 0.22787 | -0.025 | -1.928
-15 | -0.449 | 0.21152 | -0.026 | -2.125
-14.5 | -0.458 | 0.1905 | -0.025 | -2.405
-14 | -0.465 | 0.17652 | -0.026 | -2.636
-13.5 | -0.47 | 0.16988 | -0.026 | -2.769
-13 | -0.473 | 0.15301 | -0.026 | -3.093
-12.5 | -0.474 | 0.14172 | -0.026 | -3.341
-12 | -0.471 | 0.13555 | -0.026 | -3.474
-11.5 | -0.465 | 0.12859 | -0.026 | -3.618
-11 | -0.456 | 0.11606 | -0.026 | -3.932
-10.5 | -0.444 | 0.10803 | -0.026 | -4.109
-10 | -0.428 | 0.09753 | -0.026 | -4.387
-9.5 | -0.408 | 0.09345 | -0.026 | -4.367
-9 | -0.385 | 0.0827 | -0.027 | -4.652
-8.5 | -0.358 | 0.07926 | -0.027 | -4.516
-8 | -0.328 | 0.074 | -0.027 | -4.427
-7.5 | -0.294 | 0.06662 | -0.028 | -4.416
-7 | -0.258 | 0.06088 | -0.029 | -4.234
-6.5 | -0.219 | 0.0583 | -0.03 | -3.752
-6 | -0.177 | 0.05528 | -0.03 | -3.21
-5.5 | -0.134 | 0.05176 | -0.032 | -2.593
-5 | -0.089 | 0.04865 | -0.033 | -1.835
-4.5 | -0.043 | 0.04649 | -0.034 | -0.924
-4 | 0.004 | 0.04384 | -0.036 | 0.1
-3.5 | 0.053 | 0.04201 | -0.038 | 1.251
-3 | 0.101 | 0.04037 | -0.04 | 2.51
-2.5 | 0.151 | 0.0388 | -0.044 | 3.896
-2 | 0.246 | 0.01763 | -0.083 | 13.954
-1.5 | 0.307 | 0.0177 | -0.083 | 17.326
-1 | 0.367 | 0.01745 | -0.083 | 21.055
-0.5 | 0.428 | 0.01749 | -0.083 | 24.458
0 | 0.472 | 0.01855 | -0.083 | 25.421
0.5 | 0.528 | 0.01852 | -0.084 | 28.525
1 | 0.585 | 0.01899 | -0.084 | 30.791
1.5 | 0.641 | 0.01953 | -0.084 | 32.804
2 | 0.697 | 0.02008 | -0.084 | 34.693
2.5 | 0.752 | 0.02072 | -0.085 | 36.299
3 | 0.807 | 0.02141 | -0.085 | 37.708
3.5 | 0.862 | 0.02218 | -0.085 | 38.856
4 | 0.92 | 0.02278 | -0.086 | 40.386
4.5 | 0.978 | 0.02348 | -0.087 | 41.664
5 | 1.045 | 0.02392 | -0.089 | 43.696
5.5 | 1.101 | 0.02478 | -0.089 | 44.416
6 | 1.159 | 0.02597 | -0.09 | 44.652
6.5 | 1.213 | 0.02738 | -0.091 | 44.29
7 | 1.263 | 0.02917 | -0.091 | 43.312
7.5 | 1.312 | 0.03095 | -0.092 | 42.397
8 | 1.359 | 0.03305 | -0.092 | 41.117
8.5 | 1.4 | 0.03539 | -0.092 | 39.559
9 | 1.437 | 0.0372 | -0.093 | 38.638
9.5 | 1.472 | 0.03968 | -0.093 | 37.094
10 | 1.502 | 0.04238 | -0.093 | 35.435
10.5 | 1.518 | 0.04655 | -0.092 | 32.6
11 | 1.341 | 0.08736 | -0.052 | 15.355
11.5 | 1.35 | 0.09428 | -0.045 | 14.32
12 | 1.357 | 0.09997 | -0.042 | 13.578
12.5 | 1.36 | 0.10912 | -0.041 | 12.464
13 | 1.357 | 0.1167 | -0.04 | 11.63
13.5 | 1.349 | 0.12594 | -0.039 | 10.711
14 | 1.335 | 0.13624 | -0.038 | 9.799
14.5 | 1.316 | 0.14588 | -0.037 | 9.022
15 | 1.293 | 0.15729 | -0.036 | 8.218
15.5 | 1.265 | 0.16876 | -0.036 | 7.494

## 4. Re 50k Mach 0.10 (2)
BIGFOIL.COM POLAR EXPORT
GA 30-611
GA 30-611 |  |  |  | Cl Max: | 1.3839 | at alpha= | 12.5 | deg
XFOIL ncrit=9 |  |  |  | L/D Max: | 31.3013 | at alpha= | 10.5 | deg
Re: | 50000 |  |  | Cd Min: | 0.23864 | at alpha= | -19.5 | deg
Mach: | 0.1 |  |  | Cl=0 at alpha= | -0.20997 | deg
|  |  |  | @ Cl=0.1, Cd= | 0.035086
|  |  |  | @ Cl=0.4, Cd= | 0.04731
|  |  |  | @ Cl=0.6, Cd= | 0.056273
alpha (deg) | Cl | Cd | Cm | Cl/Cd
-20 | -0.55 | 0.23735 | 0.0099 | -2.3173
-19.5 | -0.5424 | 0.23864 | 0.0045 | -2.2729
-19 | -0.518 | 0.22618 | 0.0024 | -2.2902
-18.5 | -0.4977 | 0.21867 | -0.0001 | -2.276
-18 | -0.4812 | 0.21331 | -0.0035 | -2.2559
-17.5 | -0.474 | 0.21279 | -0.0084 | -2.2275
-17 | -0.4524 | 0.20292 | -0.0107 | -2.2295
-16.5 | -0.4321 | 0.19554 | -0.0127 | -2.2098
-16 | -0.4195 | 0.1912 | -0.0162 | -2.194
-15.5 | -0.4238 | 0.19309 | -0.0211 | -2.1948
-15 | -0.3877 | 0.17816 | -0.0213 | -2.1761
-14.5 | -0.3733 | 0.17261 | -0.0238 | -2.1627
-14 | -0.3796 | 0.17305 | -0.0282 | -2.1936
-13.5 | -0.346 | 0.16046 | -0.0283 | -2.1563
-13 | -0.3422 | 0.15726 | -0.0312 | -2.176
-12.5 | -0.3245 | 0.14918 | -0.0325 | -2.1752
-12 | -0.315 | 0.14413 | -0.0342 | -2.1855
-11.5 | -0.3101 | 0.13881 | -0.0363 | -2.234
-11 | -0.295 | 0.13246 | -0.0367 | -2.2271
-10.5 | -0.2904 | 0.12695 | -0.0379 | -2.2875
-10 | -0.2898 | 0.12307 | -0.0385 | -2.3548
-9.5 | -0.276 | 0.11626 | -0.0373 | -2.374
-9 | -0.2826 | 0.11218 | -0.0361 | -2.5192
-8.5 | -0.3057 | 0.11082 | -0.0323 | -2.7585
-8 | -0.3157 | 0.10676 | -0.0263 | -2.9571
-7.5 | -0.3661 | 0.10764 | -0.0197 | -3.4012
-7 | -0.3727 | 0.10302 | -0.0143 | -3.6177
-6.5 | -0.4351 | 0.10394 | -0.0091 | -4.1861
-6 | -0.4412 | 0.0989 | -0.0046 | -4.4611
-5.5 | -0.4541 | 0.09454 | -0.0013 | -4.8033
-5 | -0.4746 | 0.09081 | -0.002 | -5.2263
-4.5 | -0.4673 | 0.08491 | 0.0046 | -5.5035
-4 | -0.4725 | 0.08049 | 0.005 | -5.8703
-3.5 | -0.466 | 0.07485 | 0.0117 | -6.2258
-2.5 | -0.2906 | 0.0463 | -0.0383 | -6.2765
-2 | -0.2403 | 0.04111 | -0.0396 | -5.8453
-1.5 | -0.1915 | 0.03796 | -0.0395 | -5.0448
-1 | -0.1471 | 0.03611 | -0.0389 | -4.0737
-0.5 | -0.0576 | 0.03592 | -0.0455 | -1.6036
0 | 0.0417 | 0.0331 | -0.0528 | 1.2598
0.5 | 0.1092 | 0.0354 | -0.0571 | 3.0847
1 | 0.1776 | 0.03795 | -0.0615 | 4.6798
1.5 | 0.2256 | 0.03993 | -0.0626 | 5.6499
2 | 0.2807 | 0.04225 | -0.0647 | 6.6438
2.5 | 0.3377 | 0.0447 | -0.0669 | 7.5548
3 | 0.3971 | 0.04715 | -0.0692 | 8.4221
3.5 | 0.4398 | 0.0495 | -0.0691 | 8.8848
4 | 0.4915 | 0.05194 | -0.07 | 9.4628
4.5 | 0.5472 | 0.0543 | -0.071 | 10.0773
5 | 0.605 | 0.05646 | -0.0718 | 10.7156
5.5 | 0.6437 | 0.05882 | -0.0707 | 10.9436
6 | 0.6847 | 0.06117 | -0.0696 | 11.1934
6.5 | 0.7263 | 0.06343 | -0.0684 | 11.4504
7 | 0.7672 | 0.06563 | -0.0669 | 11.6898
7.5 | 0.8085 | 0.06766 | -0.0652 | 11.9495
8 | 0.8528 | 0.06918 | -0.0632 | 12.3273
8.5 | 0.9051 | 0.06952 | -0.0607 | 13.0193
9 | 0.9779 | 0.06678 | -0.0571 | 14.6436
9.5 | 1.1256 | 0.05334 | -0.0512 | 21.1024
10 | 1.3053 | 0.04177 | -0.0524 | 31.2497
10.5 | 1.3494 | 0.04311 | -0.0487 | 31.3013
11 | 1.3546 | 0.0468 | -0.0424 | 28.9444
11.5 | 1.3802 | 0.05041 | -0.0385 | 27.3795
12 | 1.3758 | 0.05531 | -0.0326 | 24.8743
12.5 | 1.3839 | 0.06058 | -0.0286 | 22.8442
13 | 1.0612 | 0.10566 | -0.0393 | 10.0435
13.5 | 0.9805 | 0.13219 | -0.0514 | 7.4174
14 | 0.9423 | 0.15 | -0.0597 | 6.282
14.5 | 0.942 | 0.16179 | -0.0638 | 5.8224
15.5 | 0.8916 | 0.19148 | -0.0828 | 4.6564
16 | 0.9031 | 0.19858 | -0.0853 | 4.5478
16.5 | 0.916 | 0.20569 | -0.0878 | 4.4533
17 | 0.929 | 0.21262 | -0.0905 | 4.3693
17.5 | 0.9463 | 0.22049 | -0.0929 | 4.2918

## 5. Re 50k Mach 0.25 (1)
BIGFOIL.COM POLAR EXPORT
GA 30-611
GA 30-611 |  |  |  | Cl Max: | 1.507 | at alpha= | 10 | deg
JavaFoil+Calcfoil stall+Eppler ext transition |  |  |  | L/D Max: | 43.798 | at alpha= | 6 | deg
Re: | 50000 |  |  | Cd Min: | 0.01759 | at alpha= | -1 | deg
Mach: | 0.25 |  |  | Cl=0 at alpha= | -4.0417 | deg
|  |  |  | @ Cl=0.1, Cd= | 0.041294
|  |  |  | @ Cl=0.4, Cd= | 0.017627
|  |  |  | @ Cl=0.6, Cd= | 0.01942
alpha (deg) | Cl | Cd | Cm | Cl/Cd
-15.5 | -0.066 | 0.36728 | -0.027 | -0.181
-15 | -0.133 | 0.30801 | -0.027 | -0.431
-14.5 | -0.19 | 0.27158 | -0.027 | -0.7
-14 | -0.233 | 0.26038 | -0.027 | -0.895
-13.5 | -0.269 | 0.22592 | -0.027 | -1.192
-13 | -0.301 | 0.21143 | -0.027 | -1.422
-12.5 | -0.327 | 0.18116 | -0.027 | -1.807
-12 | -0.349 | 0.16265 | -0.027 | -2.146
-11.5 | -0.366 | 0.14999 | -0.027 | -2.438
-11 | -0.377 | 0.13896 | -0.027 | -2.711
-10.5 | -0.382 | 0.11858 | -0.027 | -3.221
-10 | -0.381 | 0.11275 | -0.027 | -3.381
-9.5 | -0.374 | 0.10592 | -0.028 | -3.535
-9 | -0.362 | 0.09579 | -0.028 | -3.775
-8.5 | -0.343 | 0.08383 | -0.027 | -4.092
-8 | -0.319 | 0.07966 | -0.028 | -4.007
-7.5 | -0.29 | 0.07174 | -0.029 | -4.046
-7 | -0.257 | 0.06657 | -0.029 | -3.861
-6.5 | -0.22 | 0.0606 | -0.03 | -3.628
-6 | -0.179 | 0.05659 | -0.031 | -3.172
-5.5 | -0.136 | 0.05322 | -0.032 | -2.562
-5 | -0.091 | 0.05005 | -0.033 | -1.818
-4.5 | -0.044 | 0.04716 | -0.035 | -0.931
-4 | 0.004 | 0.04492 | -0.037 | 0.1
-3.5 | 0.054 | 0.04249 | -0.039 | 1.268
-3 | 0.104 | 0.04119 | -0.039 | 2.524
-2.5 | 0.155 | 0.03948 | -0.043 | 3.924
-2 | 0.253 | 0.01772 | -0.084 | 14.26
-1.5 | 0.315 | 0.01779 | -0.085 | 17.707
-1 | 0.377 | 0.01759 | -0.085 | 21.453
-0.5 | 0.439 | 0.01769 | -0.085 | 24.846
0 | 0.483 | 0.01889 | -0.085 | 25.588
0.5 | 0.541 | 0.01892 | -0.086 | 28.618
1 | 0.599 | 0.01941 | -0.086 | 30.863
1.5 | 0.657 | 0.01997 | -0.086 | 32.876
2 | 0.714 | 0.02055 | -0.087 | 34.754
2.5 | 0.771 | 0.02125 | -0.087 | 36.263
3 | 0.827 | 0.02199 | -0.087 | 37.635
3.5 | 0.884 | 0.02277 | -0.088 | 38.813
4 | 0.944 | 0.02338 | -0.088 | 40.385
4.5 | 1.007 | 0.02401 | -0.09 | 41.96
5 | 1.071 | 0.02478 | -0.091 | 43.237
5.5 | 1.128 | 0.0259 | -0.092 | 43.567
6 | 1.187 | 0.02711 | -0.093 | 43.798
6.5 | 1.241 | 0.02867 | -0.093 | 43.29
7 | 1.292 | 0.03075 | -0.093 | 42.022
7.5 | 1.341 | 0.03289 | -0.094 | 40.771
8 | 1.385 | 0.03567 | -0.094 | 38.829
8.5 | 1.424 | 0.03769 | -0.095 | 37.799
9 | 1.459 | 0.03975 | -0.095 | 36.695
9.5 | 1.49 | 0.04246 | -0.095 | 35.096
10 | 1.507 | 0.04658 | -0.094 | 32.359
10.5 | 1.33 | 0.08475 | -0.056 | 15.697
11 | 1.339 | 0.09246 | -0.046 | 14.48
11.5 | 1.341 | 0.09948 | -0.042 | 13.483
12 | 1.335 | 0.10858 | -0.042 | 12.297
12.5 | 1.32 | 0.11751 | -0.04 | 11.231
13 | 1.295 | 0.12882 | -0.038 | 10.051
13.5 | 1.261 | 0.14066 | -0.037 | 8.962
14 | 1.217 | 0.15795 | -0.037 | 7.705
14.5 | 1.164 | 0.16871 | -0.036 | 6.9
15 | 1.103 | 0.19433 | -0.036 | 5.675

## 6. Re 50k Mach 0.25 (2)
BIGFOIL.COM POLAR EXPORT
GA 30-611
GA 30-611 |  |  |  | Cl Max: | 1.2991 | at alpha= | 11 | deg
XFOIL ncrit=9 |  |  |  | L/D Max: | 26.0755 | at alpha= | 10.5 | deg
Re: | 50000 |  |  | Cd Min: | 0.24434 | at alpha= | -20 | deg
Mach: | 0.25 |  |  | Cl=0 at alpha= | -0.20051 | deg
|  |  |  | @ Cl=0.1, Cd= | 0.036397
|  |  |  | @ Cl=0.4, Cd= | 0.048287
|  |  |  | @ Cl=0.6, Cd= | 0.057821
alpha (deg) | Cl | Cd | Cm | Cl/Cd
-20 | -0.5613 | 0.24434 | 0.0096 | -2.2972
-19.5 | -0.548 | 0.24096 | 0.0051 | -2.2742
-19 | -0.5209 | 0.2279 | 0.0034 | -2.2857
-18.5 | -0.5022 | 0.22168 | 0.0001 | -2.2654
-18 | -0.4874 | 0.21771 | -0.0041 | -2.2388
-17.5 | -0.4861 | 0.22091 | -0.0096 | -2.2004
-17 | -0.4508 | 0.20408 | -0.0102 | -2.2089
-16.5 | -0.4334 | 0.19821 | -0.0132 | -2.1866
-16 | -0.4267 | 0.19688 | -0.0177 | -2.1673
-15.5 | -0.4062 | 0.18785 | -0.0201 | -2.1624
-15 | -0.3846 | 0.17999 | -0.0219 | -2.1368
-14.5 | -0.376 | 0.1766 | -0.0254 | -2.1291
-14 | -0.3628 | 0.17014 | -0.028 | -2.1324
-13.5 | -0.3413 | 0.16243 | -0.0293 | -2.1012
-13 | -0.3504 | 0.16294 | -0.0335 | -2.1505
-12.5 | -0.3153 | 0.15046 | -0.0332 | -2.0956
-12 | -0.3209 | 0.14896 | -0.0365 | -2.1543
-11.5 | -0.2937 | 0.139 | -0.0365 | -2.1129
-11 | -0.3002 | 0.13689 | -0.0389 | -2.193
-10.5 | -0.2758 | 0.12788 | -0.0384 | -2.1567
-10 | -0.2986 | 0.1279 | -0.0404 | -2.3346
-9.5 | -0.2773 | 0.11965 | -0.0384 | -2.3176
-9 | -0.2711 | 0.11388 | -0.036 | -2.3806
-8.5 | -0.3182 | 0.11561 | -0.0316 | -2.7524
-8 | -0.3138 | 0.10971 | -0.0257 | -2.8603
-7.5 | -0.3807 | 0.11267 | -0.0194 | -3.3789
-7 | -0.3752 | 0.1066 | -0.0145 | -3.5197
-6.5 | -0.3877 | 0.10256 | -0.0094 | -3.7802
-6 | -0.4371 | 0.10148 | -0.0046 | -4.3073
-5.5 | -0.4584 | 0.09794 | -0.0019 | -4.6804
-5 | -0.4565 | 0.09232 | 0.0032 | -4.9448
-4.5 | -0.4749 | 0.08858 | 0.0037 | -5.3613
-4 | -0.4735 | 0.08308 | 0.0086 | -5.6993
-3.5 | -0.4696 | 0.0777 | 0.0142 | -6.0438
-3 | -0.3658 | 0.05968 | -0.0316 | -6.1294
-2.5 | -0.3113 | 0.05014 | -0.0371 | -6.2086
-2 | -0.2593 | 0.04392 | -0.0397 | -5.9039
-1.5 | -0.2095 | 0.04018 | -0.0402 | -5.214
-1 | -0.1329 | 0.0381 | -0.0446 | -3.4882
-0.5 | -0.0469 | 0.03763 | -0.0504 | -1.2463
0 | 0.0314 | 0.03693 | -0.0544 | 0.85026
0.5 | 0.1138 | 0.03629 | -0.0598 | 3.1359
1 | 0.1746 | 0.03856 | -0.0626 | 4.528
1.5 | 0.2415 | 0.04115 | -0.0663 | 5.8688
2 | 0.2873 | 0.04326 | -0.0667 | 6.6412
2.5 | 0.3528 | 0.04589 | -0.0697 | 7.6879
3 | 0.3981 | 0.04819 | -0.0698 | 8.2611
3.5 | 0.4469 | 0.05069 | -0.0703 | 8.8163
4 | 0.5012 | 0.05321 | -0.0712 | 9.4193
4.5 | 0.5605 | 0.05561 | -0.0723 | 10.0791
5 | 0.6041 | 0.05805 | -0.0716 | 10.4065
5.5 | 0.6435 | 0.0606 | -0.0705 | 10.6188
6 | 0.6844 | 0.06316 | -0.0693 | 10.836
6.5 | 0.7251 | 0.06568 | -0.068 | 11.0399
7 | 0.7644 | 0.06821 | -0.0664 | 11.2066
7.5 | 0.8046 | 0.07058 | -0.0647 | 11.3998
8 | 0.8481 | 0.07248 | -0.0626 | 11.7012
8.5 | 0.9027 | 0.07297 | -0.0599 | 12.3708
9 | 0.9251 | 0.07619 | -0.057 | 12.142
9.5 | 0.943 | 0.08007 | -0.0544 | 11.7772
10 | 0.9677 | 0.08327 | -0.0515 | 11.6212
10.5 | 1.2983 | 0.04979 | -0.0391 | 26.0755
11 | 1.2991 | 0.05432 | -0.0336 | 23.9157
11.5 | 1.2978 | 0.05961 | -0.029 | 21.7715
12 | 1.1265 | 0.08475 | -0.0329 | 13.292
13 | 0.9739 | 0.13045 | -0.052 | 7.4657
13.5 | 0.9339 | 0.14715 | -0.0602 | 6.3466
14 | 0.9235 | 0.15982 | -0.0657 | 5.7784
15.5 | 0.8989 | 0.19525 | -0.0859 | 4.6038
16 | 0.9125 | 0.20255 | -0.0885 | 4.5051

## 7. Re 50k Mach 0.50 (1)
BIGFOIL.COM POLAR EXPORT
GA 30-611
GA 30-611 |  |  |  | Cl Max: | 1.466 | at alpha= | 8 | deg
JavaFoil+Calcfoil stall+Eppler ext transition |  |  |  | L/D Max: | 40.574 | at alpha= | 4.5 | deg
Re: | 50000 |  |  | Cd Min: | 0.01863 | at alpha= | -1.5 | deg
Mach: | 0.5 |  |  | Cl=0 at alpha= | -4.0481 | deg
|  |  |  | @ Cl=0.1, Cd= | 0.044022
|  |  |  | @ Cl=0.4, Cd= | 0.018836
|  |  |  | @ Cl=0.6, Cd= | 0.021124
alpha (deg) | Cl | Cd | Cm | Cl/Cd
-20 | -0.875 | 0.44274 | -0.043 | -1.977
-19.5 | -0.849 | 0.43811 | -0.043 | -1.937
-19 | -0.822 | 0.43254 | -0.043 | -1.901
-18.5 | -0.796 | 0.43142 | -0.043 | -1.845
-18 | -0.769 | 0.40138 | -0.043 | -1.916
-17.5 | -0.739 | 0.36332 | -0.04 | -2.034
-17 | -0.712 | 0.37129 | -0.04 | -1.918
-16.5 | -0.685 | 0.36076 | -0.04 | -1.899
-16 | -0.658 | 0.34465 | -0.04 | -1.91
-15.5 | -0.631 | 0.34116 | -0.04 | -1.851
-15 | -0.605 | 0.33193 | -0.04 | -1.822
-14.5 | -0.578 | 0.3037 | -0.04 | -1.902
-14 | -0.55 | 0.29764 | -0.041 | -1.85
-13.5 | -0.523 | 0.29101 | -0.041 | -1.798
-13 | -0.496 | 0.28801 | -0.041 | -1.723
-12.5 | -0.469 | 0.29891 | -0.042 | -1.569
-12 | -0.44 | 0.4407 | -0.038 | -0.999
-11.5 | -0.413 | 0.25755 | -0.037 | -1.603
-11 | -0.385 | 0.24887 | -0.037 | -1.549
-10.5 | -0.358 | 0.24598 | -0.037 | -1.455
-10 | -0.33 | 0.24331 | -0.038 | -1.358
-9.5 | -0.303 | 0.23575 | -0.038 | -1.285
-9 | -0.275 | 0.23062 | -0.039 | -1.194
-8.5 | -0.247 | 0.18034 | -0.036 | -1.372
-8 | -0.22 | 0.18548 | -0.036 | -1.185
-7.5 | -0.192 | 0.16362 | -0.036 | -1.174
-7 | -0.164 | 0.12148 | -0.035 | -1.353
-6.5 | -0.137 | 0.08358 | -0.035 | -1.634
-6 | -0.109 | 0.0837 | -0.033 | -1.299
-5.5 | -0.127 | 0.07722 | -0.031 | -1.648
-5 | -0.093 | 0.05942 | -0.032 | -1.572
-4.5 | -0.047 | 0.05272 | -0.034 | -0.89
-4 | 0.005 | 0.0485 | -0.037 | 0.101
-3.5 | 0.059 | 0.04594 | -0.039 | 1.292
-3 | 0.115 | 0.04332 | -0.041 | 2.661
-2.5 | 0.172 | 0.04152 | -0.044 | 4.143
-2 | 0.23 | 0.03947 | -0.05 | 5.825
-1.5 | 0.352 | 0.01863 | -0.093 | 18.88
-1 | 0.422 | 0.01893 | -0.094 | 22.279
-0.5 | 0.491 | 0.01876 | -0.094 | 26.177
0 | 0.535 | 0.0207 | -0.094 | 25.84
0.5 | 0.599 | 0.02112 | -0.095 | 28.386
1 | 0.663 | 0.02135 | -0.095 | 31.071
1.5 | 0.727 | 0.02208 | -0.095 | 32.924
2 | 0.79 | 0.02293 | -0.096 | 34.458
2.5 | 0.852 | 0.02384 | -0.096 | 35.763
3 | 0.918 | 0.02466 | -0.097 | 37.225
3.5 | 0.984 | 0.02553 | -0.098 | 38.545
4 | 1.059 | 0.02628 | -0.1 | 40.297
4.5 | 1.122 | 0.02765 | -0.1 | 40.574
5 | 1.187 | 0.02928 | -0.101 | 40.529
5.5 | 1.248 | 0.03122 | -0.102 | 39.959
6 | 1.306 | 0.0335 | -0.102 | 38.972
6.5 | 1.358 | 0.03601 | -0.103 | 37.699
7 | 1.407 | 0.03986 | -0.103 | 35.289
7.5 | 1.445 | 0.04401 | -0.103 | 32.843
8 | 1.466 | 0.04838 | -0.103 | 30.299
8.5 | 1.466 | 0.05368 | -0.102 | 27.309
9 | 1.256 | 0.08528 | -0.047 | 14.725
9.5 | 1.187 | 0.09993 | -0.044 | 11.874
10 | 0.78 | 0.15826 | -0.039 | 4.93
10.5 | 0.808 | 0.22143 | -0.042 | 3.649
11 | 0.836 | 0.25065 | -0.045 | 3.334
11.5 | 0.864 | 0.2634 | -0.05 | 3.28
12 | 0.891 | 0.26732 | -0.051 | 3.334
12.5 | 0.919 | 0.28091 | -0.052 | 3.271
13 | 0.949 | 0.32044 | -0.058 | 2.96

## 8. Re 50k Mach 0.50 (2)
BIGFOIL.COM POLAR EXPORT
GA 30-611
GA 30-611 |  |  |  | Cl Max: | 1.1304 | at alpha= | 20 | deg
XFOIL ncrit=9 |  |  |  | L/D Max: | 9.7091 | at alpha= | 6 | deg
Re: | 50000 |  |  | Cd Min: | 0.28997 | at alpha= | 20 | deg
Mach: | 0.5 |  |  | Cl=0 at alpha= | -0.15281 | deg
|  |  |  | @ Cl=0.1, Cd= | 0.04308
|  |  |  | @ Cl=0.4, Cd= | 0.052099
|  |  |  | @ Cl=0.6, Cd= | 0.064785
alpha (deg) | Cl | Cd | Cm | Cl/Cd
-20 | -0.5954 | 0.25874 | 0.0142 | -2.3012
-19.5 | -0.5733 | 0.25184 | 0.0097 | -2.2764
-19 | -0.5545 | 0.24779 | 0.0044 | -2.2378
-18 | -0.5081 | 0.23072 | -0.0034 | -2.2022
-17.5 | -0.4863 | 0.22397 | -0.0073 | -2.1713
-17 | -0.4731 | 0.22248 | -0.0127 | -2.1265
-16.5 | -0.4475 | 0.21174 | -0.0158 | -2.1134
-16 | -0.4228 | 0.20315 | -0.0186 | -2.0812
-15.5 | -0.4062 | 0.19852 | -0.0227 | -2.0461
-15 | -0.3936 | 0.19444 | -0.0269 | -2.0243
-14.5 | -0.3634 | 0.18323 | -0.0285 | -1.9833
-14 | -0.3551 | 0.18096 | -0.0325 | -1.9623
-13.5 | -0.3284 | 0.17067 | -0.0343 | -1.9242
-13 | -0.315 | 0.16585 | -0.037 | -1.8993
-12.5 | -0.2996 | 0.15911 | -0.0392 | -1.883
-12 | -0.2825 | 0.15268 | -0.0406 | -1.8503
-11.5 | -0.2753 | 0.1478 | -0.0425 | -1.8627
-11 | -0.2611 | 0.14167 | -0.0429 | -1.843
-10.5 | -0.2508 | 0.13557 | -0.0427 | -1.85
-10 | -0.2692 | 0.13542 | -0.0423 | -1.9879
-9.5 | -0.2557 | 0.12796 | -0.0386 | -1.9983
-9 | -0.2745 | 0.12572 | -0.0339 | -2.1834
-8.5 | -0.2969 | 0.12452 | -0.0286 | -2.3844
-8 | -0.3037 | 0.12014 | -0.0238 | -2.5279
-7.5 | -0.3368 | 0.11943 | -0.0197 | -2.8201
-7 | -0.3554 | 0.11682 | -0.0152 | -3.0423
-6.5 | -0.3627 | 0.11235 | -0.0109 | -3.2283
-6 | -0.3867 | 0.10959 | -0.0061 | -3.5286
-5.5 | -0.4148 | 0.10692 | -0.0007 | -3.8795
-5 | -0.4148 | 0.10104 | 0.0041 | -4.1053
-4.5 | -0.437 | 0.09746 | 0.0097 | -4.4839
-4 | -0.4482 | 0.09252 | 0.0145 | -4.8444
-3.5 | -0.46 | 0.08774 | 0.0196 | -5.2428
-3 | -0.4793 | 0.08347 | 0.026 | -5.7422
-2.5 | -0.3786 | 0.06685 | -0.0262 | -5.6634
-2 | -0.2933 | 0.05696 | -0.0427 | -5.1492
-1.5 | -0.2107 | 0.05041 | -0.0525 | -4.1797
0 | 0.0239 | 0.0433 | -0.0648 | 0.55196
0.5 | 0.1104 | 0.04305 | -0.0686 | 2.5645
1 | 0.1892 | 0.04253 | -0.0718 | 4.4486
1.5 | 0.2505 | 0.04502 | -0.0732 | 5.5642
2 | 0.306 | 0.0476 | -0.0737 | 6.4286
2.5 | 0.3741 | 0.05049 | -0.0758 | 7.4094
3 | 0.4153 | 0.05305 | -0.0746 | 7.8285
3.5 | 0.4615 | 0.05589 | -0.074 | 8.2573
4 | 0.5095 | 0.05887 | -0.0735 | 8.6547
4.5 | 0.5571 | 0.06191 | -0.073 | 8.9985
5 | 0.6038 | 0.06504 | -0.0723 | 9.2835
5.5 | 0.6501 | 0.06824 | -0.0714 | 9.5267
6 | 0.6943 | 0.07151 | -0.0702 | 9.7091
6.5 | 0.7256 | 0.0752 | -0.0684 | 9.6489
7 | 0.7546 | 0.07919 | -0.0666 | 9.529
7.5 | 0.7852 | 0.08326 | -0.0649 | 9.4307
8 | 0.8124 | 0.0877 | -0.0633 | 9.2634
8.5 | 0.8335 | 0.09274 | -0.0618 | 8.9875
9 | 0.8437 | 0.09892 | -0.061 | 8.5291
9.5 | 0.8548 | 0.10549 | -0.0606 | 8.1031
10 | 0.8739 | 0.11173 | -0.0601 | 7.8215
10.5 | 0.9015 | 0.11736 | -0.0589 | 7.6815
11 | 0.8905 | 0.12698 | -0.0616 | 7.0129
11.5 | 0.8922 | 0.13593 | -0.064 | 6.5637
12 | 0.8974 | 0.14462 | -0.0664 | 6.2052
12.5 | 0.9062 | 0.15357 | -0.0692 | 5.9009
13 | 0.9079 | 0.16342 | -0.0736 | 5.5556
13.5 | 0.9213 | 0.1726 | -0.0769 | 5.3378
15 | 0.9351 | 0.20546 | -0.0963 | 4.5513
15.5 | 0.9538 | 0.21367 | -0.0996 | 4.4639
16 | 0.9732 | 0.22212 | -0.1031 | 4.3814
16.5 | 0.9963 | 0.23171 | -0.1063 | 4.2998
17 | 1.0177 | 0.24075 | -0.1097 | 4.2272
17.5 | 1.0447 | 0.25209 | -0.1126 | 4.1442
18 | 1.0548 | 0.25667 | -0.1177 | 4.1096
18.5 | 1.0687 | 0.26363 | -0.1229 | 4.0538
19 | 1.0895 | 0.27269 | -0.127 | 3.9954
19.5 | 1.1195 | 0.28642 | -0.1295 | 3.9086
20 | 1.1304 | 0.28997 | -0.1356 | 3.8983

## 9. Re 100k Mach 0.00 (1)
BIGFOIL.COM POLAR EXPORT
GA 30-611
GA 30-611 |  |  |  | Cl Max: | 1.574 | at alpha= | 11.5 | deg
JavaFoil+Calcfoil stall+Eppler ext transition |  |  |  | L/D Max: | 66.105 | at alpha= | 5 | deg
Re: | 100000 |  |  | Cd Min: | 0.01246 | at alpha= | 0.5 | deg
Mach: | 0 |  |  | Cl=0 at alpha= | -4.0426 | deg
|  |  |  | @ Cl=0.1, Cd= | 0.021753
|  |  |  | @ Cl=0.4, Cd= | 0.013123
|  |  |  | @ Cl=0.6, Cd= | 0.012668
alpha (deg) | Cl | Cd | Cm | Cl/Cd
-18.5 | -0.41 | 0.25984 | -0.025 | -1.579
-18 | -0.422 | 0.25451 | -0.025 | -1.657
-17.5 | -0.433 | 0.2332 | -0.025 | -1.857
-17 | -0.444 | 0.21727 | -0.025 | -2.043
-16.5 | -0.454 | 0.20076 | -0.025 | -2.263
-16 | -0.464 | 0.19421 | -0.025 | -2.388
-15.5 | -0.472 | 0.18016 | -0.025 | -2.622
-15 | -0.48 | 0.16626 | -0.025 | -2.885
-14.5 | -0.486 | 0.15421 | -0.026 | -3.149
-14 | -0.49 | 0.14877 | -0.026 | -3.292
-13.5 | -0.492 | 0.13663 | -0.026 | -3.601
-13 | -0.492 | 0.13115 | -0.026 | -3.752
-12.5 | -0.49 | 0.12089 | -0.026 | -4.051
-12 | -0.485 | 0.11141 | -0.026 | -4.35
-11.5 | -0.477 | 0.10642 | -0.026 | -4.478
-11 | -0.465 | 0.09529 | -0.026 | -4.883
-10.5 | -0.451 | 0.0921 | -0.026 | -4.896
-10 | -0.433 | 0.08472 | -0.026 | -5.112
-9.5 | -0.412 | 0.07984 | -0.026 | -5.158
-9 | -0.387 | 0.07365 | -0.027 | -5.259
-8.5 | -0.359 | 0.06894 | -0.028 | -5.214
-8 | -0.328 | 0.06511 | -0.028 | -5.043
-7.5 | -0.294 | 0.05909 | -0.029 | -4.982
-7 | -0.258 | 0.05457 | -0.03 | -4.722
-6.5 | -0.218 | 0.05198 | -0.031 | -4.203
-6 | -0.177 | 0.04929 | -0.032 | -3.592
-5.5 | -0.134 | 0.04633 | -0.033 | -2.888
-5 | -0.089 | 0.04388 | -0.034 | -2.027
-4.5 | -0.043 | 0.04195 | -0.035 | -1.021
-4 | 0.004 | 0.03952 | -0.038 | 0.11
-3.5 | 0.052 | 0.03786 | -0.039 | 1.383
-3 | 0.124 | 0.0137 | -0.083 | 9.073
-2.5 | 0.185 | 0.01373 | -0.084 | 13.435
-2 | 0.245 | 0.01366 | -0.084 | 17.925
-1.5 | 0.305 | 0.01357 | -0.085 | 22.49
-1 | 0.366 | 0.01314 | -0.086 | 27.818
-0.5 | 0.426 | 0.01311 | -0.086 | 32.461
0 | 0.489 | 0.01295 | -0.087 | 37.787
0.5 | 0.55 | 0.01246 | -0.087 | 44.129
1 | 0.61 | 0.01271 | -0.088 | 47.997
1.5 | 0.671 | 0.01301 | -0.089 | 51.535
2 | 0.716 | 0.01396 | -0.087 | 51.289
2.5 | 0.771 | 0.01439 | -0.087 | 53.617
3 | 0.826 | 0.01488 | -0.088 | 55.507
3.5 | 0.88 | 0.01546 | -0.088 | 56.919
4 | 0.94 | 0.01587 | -0.089 | 59.216
4.5 | 1 | 0.01641 | -0.089 | 60.903
5 | 1.088 | 0.01646 | -0.093 | 66.105
5.5 | 1.122 | 0.01793 | -0.091 | 62.585
6 | 1.178 | 0.01913 | -0.092 | 61.578
6.5 | 1.23 | 0.02044 | -0.092 | 60.171
7 | 1.28 | 0.02199 | -0.093 | 58.201
7.5 | 1.327 | 0.02364 | -0.093 | 56.14
8 | 1.369 | 0.02622 | -0.093 | 52.209
8.5 | 1.409 | 0.02818 | -0.093 | 49.996
9 | 1.446 | 0.03006 | -0.093 | 48.111
9.5 | 1.481 | 0.03233 | -0.093 | 45.825
10 | 1.513 | 0.03487 | -0.094 | 43.372
10.5 | 1.541 | 0.03723 | -0.094 | 41.381
11 | 1.564 | 0.03994 | -0.094 | 39.161
11.5 | 1.574 | 0.04326 | -0.093 | 36.382
12 | 1.568 | 0.04811 | -0.092 | 32.586
12.5 | 1.375 | 0.0966 | -0.054 | 14.231
13 | 1.367 | 0.10403 | -0.046 | 13.138
13.5 | 1.36 | 0.11076 | -0.042 | 12.278
14 | 1.349 | 0.11861 | -0.041 | 11.377
14.5 | 1.335 | 0.12811 | -0.041 | 10.417
15 | 1.315 | 0.13595 | -0.039 | 9.671
15.5 | 1.291 | 0.14398 | -0.038 | 8.968
16 | 1.265 | 0.15615 | -0.039 | 8.098
16.5 | 1.234 | 0.16529 | -0.039 | 7.467

## 10. Re 100k Mach 0.00 (2)
BIGFOIL.COM POLAR EXPORT
GA 30-611
GA 30-611 |  |  |  | Cl Max: | 1.4293 | at alpha= | 14.5 | deg
XFOIL ncrit=9 |  |  |  | L/D Max: | 57.5791 | at alpha= | 8 | deg
Re: | 100000 |  |  | Cd Min: | 0.23731 | at alpha= | 19.5 | deg
Mach: | 0 |  |  | Cl=0 at alpha= | -2.9764 | deg
|  |  |  | @ Cl=0.1, Cd= | 0.026325
|  |  |  | @ Cl=0.4, Cd= | 0.022872
|  |  |  | @ Cl=0.6, Cd= | 0.025857
alpha (deg) | Cl | Cd | Cm | Cl/Cd
-20 | -0.5431 | 0.23251 | 0.0088 | -2.3358
-19.5 | -0.5248 | 0.22615 | 0.0059 | -2.3206
-19 | -0.5076 | 0.2204 | 0.0026 | -2.3031
-18.5 | -0.4922 | 0.21535 | -0.0015 | -2.2856
-18 | -0.4878 | 0.21529 | -0.0075 | -2.2658
-17.5 | -0.4606 | 0.2031 | -0.0082 | -2.2678
-17 | -0.4425 | 0.19675 | -0.0107 | -2.249
-16.5 | -0.4265 | 0.19088 | -0.0137 | -2.2344
-16 | -0.4144 | 0.18622 | -0.0177 | -2.2253
-15.5 | -0.416 | 0.18549 | -0.0231 | -2.2427
-15 | -0.385 | 0.17301 | -0.0231 | -2.2253
-14.5 | -0.3677 | 0.16665 | -0.0249 | -2.2064
-14 | -0.3561 | 0.16131 | -0.0279 | -2.2076
-13.5 | -0.3675 | 0.16098 | -0.0339 | -2.2829
-13 | -0.3349 | 0.14898 | -0.0331 | -2.248
-12.5 | -0.3183 | 0.14249 | -0.0341 | -2.2338
-12 | -0.3101 | 0.13715 | -0.0367 | -2.261
-11.5 | -0.3246 | 0.13538 | -0.0424 | -2.3977
-11 | -0.2964 | 0.12504 | -0.0408 | -2.3704
-10.5 | -0.2824 | 0.11913 | -0.0409 | -2.3705
-10 | -0.2884 | 0.11526 | -0.0436 | -2.5022
-9.5 | -0.3222 | 0.11408 | -0.047 | -2.8243
-9 | -0.2865 | 0.10488 | -0.0399 | -2.7317
-8.5 | -0.3264 | 0.10489 | -0.0313 | -3.1118
-8 | -0.3652 | 0.10415 | -0.0252 | -3.5065
-7.5 | -0.3626 | 0.09677 | -0.0406 | -3.747
-7 | -0.3185 | 0.08928 | -0.0432 | -3.5674
-6.5 | -0.2921 | 0.08047 | -0.0567 | -3.6299
-6 | -0.2627 | 0.0723 | -0.069 | -3.6335
-5.5 | -0.234 | 0.06593 | -0.0738 | -3.5492
-5 | -0.2027 | 0.06058 | -0.0751 | -3.346
-4.5 | -0.1626 | 0.044 | -0.0864 | -3.6955
-4 | -0.1027 | 0.03502 | -0.0889 | -2.9326
-3.5 | -0.0622 | 0.03177 | -0.0864 | -1.9578
-2.5 | 0.0566 | 0.02725 | -0.0879 | 2.0771
-2 | 0.1021 | 0.02628 | -0.0863 | 3.8851
-1.5 | 0.181 | 0.02433 | -0.09 | 7.4394
-1 | 0.2926 | 0.02218 | -0.1005 | 13.1921
-0.5 | 0.3717 | 0.0222 | -0.1041 | 16.7432
0 | 0.4092 | 0.02309 | -0.1011 | 17.722
0.5 | 0.4497 | 0.02396 | -0.0986 | 18.7688
1 | 0.4939 | 0.02473 | -0.0965 | 19.9717
1.5 | 0.5418 | 0.02535 | -0.0949 | 21.3728
2 | 0.5924 | 0.02581 | -0.0935 | 22.9523
2.5 | 0.6445 | 0.02613 | -0.0922 | 24.6651
3 | 0.6983 | 0.02627 | -0.091 | 26.5817
3.5 | 0.7537 | 0.02621 | -0.0898 | 28.7562
4 | 0.8113 | 0.0259 | -0.0886 | 31.3243
4.5 | 0.8712 | 0.02534 | -0.0877 | 34.3804
5 | 0.9332 | 0.02451 | -0.0868 | 38.0743
5.5 | 0.9914 | 0.02375 | -0.0854 | 41.7432
6 | 1.0451 | 0.02308 | -0.0834 | 45.2816
6.5 | 1.0987 | 0.02236 | -0.0813 | 49.1369
7 | 1.1501 | 0.02176 | -0.0791 | 52.8539
8 | 1.2368 | 0.02148 | -0.0725 | 57.5791
8.5 | 1.2679 | 0.02227 | -0.0679 | 56.9331
9 | 1.2912 | 0.02357 | -0.0626 | 54.7815
9.5 | 1.3062 | 0.02521 | -0.0563 | 51.8128
10 | 1.3119 | 0.02722 | -0.0491 | 48.1962
10.5 | 1.3159 | 0.02974 | -0.0427 | 44.2468
11 | 1.3198 | 0.03269 | -0.0372 | 40.3732
11.5 | 1.3268 | 0.03595 | -0.0328 | 36.9068
12 | 1.3377 | 0.03943 | -0.0292 | 33.9259
12.5 | 1.3556 | 0.04297 | -0.0264 | 31.5476
13 | 1.3696 | 0.04689 | -0.0236 | 29.2088
13.5 | 1.3869 | 0.05106 | -0.0213 | 27.1622
14 | 1.4051 | 0.05556 | -0.0192 | 25.2898
14.5 | 1.4293 | 0.06041 | -0.0178 | 23.66
15 | 1.4076 | 0.06717 | -0.0153 | 20.9558
15.5 | 1.4015 | 0.07359 | -0.0142 | 19.0447
16 | 1.3838 | 0.08219 | -0.0141 | 16.8366
16.5 | 1.3347 | 0.09377 | -0.0163 | 14.2338
17 | 1.2774 | 0.10848 | -0.0221 | 11.7754
17.5 | 1.2145 | 0.12706 | -0.0319 | 9.5585
18.5 | 0.9779 | 0.22303 | -0.0914 | 4.3846
19 | 1.0267 | 0.23301 | -0.0875 | 4.4062
19.5 | 0.9995 | 0.23731 | -0.0995 | 4.2118

## 11. Re 100k Mach 0.10 (1)
BIGFOIL.COM POLAR EXPORT
GA 30-611
GA 30-611 |  |  |  | Cl Max: | 1.57 | at alpha= | 11.5 | deg
JavaFoil+Calcfoil stall+Eppler ext transition |  |  |  | L/D Max: | 66.084 | at alpha= | 5 | deg
Re: | 100000 |  |  | Cd Min: | 0.0125 | at alpha= | 0.5 | deg
Mach: | 0.1 |  |  | Cl=0 at alpha= | -4.0426 | deg
|  |  |  | @ Cl=0.1, Cd= | 0.035659
|  |  |  | @ Cl=0.4, Cd= | 0.013115
|  |  |  | @ Cl=0.6, Cd= | 0.012704
alpha (deg) | Cl | Cd | Cm | Cl/Cd
-17.5 | -0.39 | 0.24267 | -0.025 | -1.607
-17 | -0.403 | 0.22592 | -0.025 | -1.785
-16.5 | -0.416 | 0.2107 | -0.026 | -1.975
-16 | -0.428 | 0.20408 | -0.025 | -2.098
-15.5 | -0.439 | 0.18769 | -0.025 | -2.341
-15 | -0.45 | 0.17478 | -0.026 | -2.572
-14.5 | -0.458 | 0.16082 | -0.026 | -2.849
-14 | -0.465 | 0.14904 | -0.026 | -3.122
-13.5 | -0.47 | 0.14381 | -0.026 | -3.271
-13 | -0.473 | 0.13184 | -0.026 | -3.589
-12.5 | -0.474 | 0.12213 | -0.026 | -3.877
-12 | -0.471 | 0.11674 | -0.026 | -4.035
-11.5 | -0.465 | 0.10716 | -0.026 | -4.342
-11 | -0.456 | 0.09877 | -0.026 | -4.62
-10.5 | -0.444 | 0.09261 | -0.027 | -4.793
-10 | -0.428 | 0.08516 | -0.026 | -5.024
-9.5 | -0.408 | 0.08088 | -0.026 | -5.046
-9 | -0.385 | 0.07291 | -0.027 | -5.277
-8.5 | -0.358 | 0.06896 | -0.028 | -5.191
-8 | -0.328 | 0.06577 | -0.028 | -4.981
-7.5 | -0.294 | 0.05982 | -0.029 | -4.918
-7 | -0.258 | 0.05471 | -0.03 | -4.713
-6.5 | -0.219 | 0.05238 | -0.031 | -4.178
-6 | -0.177 | 0.04965 | -0.031 | -3.575
-5.5 | -0.134 | 0.0467 | -0.033 | -2.874
-5 | -0.089 | 0.04414 | -0.034 | -2.023
-4.5 | -0.043 | 0.0421 | -0.035 | -1.021
-4 | 0.004 | 0.03959 | -0.038 | 0.111
-3.5 | 0.053 | 0.03798 | -0.039 | 1.385
-3 | 0.102 | 0.03556 | -0.046 | 2.868
-2.5 | 0.185 | 0.01369 | -0.084 | 13.542
-2 | 0.246 | 0.01365 | -0.085 | 18.029
-1.5 | 0.307 | 0.01364 | -0.085 | 22.485
-1 | 0.367 | 0.01312 | -0.086 | 27.997
-0.5 | 0.428 | 0.01311 | -0.087 | 32.634
0 | 0.492 | 0.01304 | -0.087 | 37.71
0.5 | 0.553 | 0.0125 | -0.088 | 44.216
1 | 0.613 | 0.01276 | -0.088 | 48.047
1.5 | 0.674 | 0.01302 | -0.089 | 51.76
2 | 0.719 | 0.01402 | -0.088 | 51.306
2.5 | 0.775 | 0.01446 | -0.088 | 53.582
3 | 0.83 | 0.01496 | -0.088 | 55.481
3.5 | 0.884 | 0.01554 | -0.088 | 56.864
4 | 0.944 | 0.01596 | -0.089 | 59.152
4.5 | 1.004 | 0.01651 | -0.09 | 60.818
5 | 1.093 | 0.01654 | -0.093 | 66.084
5.5 | 1.127 | 0.01806 | -0.092 | 62.403
6 | 1.183 | 0.01934 | -0.092 | 61.188
6.5 | 1.235 | 0.02066 | -0.093 | 59.776
7 | 1.285 | 0.02222 | -0.093 | 57.812
7.5 | 1.332 | 0.02388 | -0.093 | 55.771
8 | 1.374 | 0.02652 | -0.093 | 51.789
8.5 | 1.413 | 0.02892 | -0.093 | 48.839
9 | 1.451 | 0.03047 | -0.094 | 47.618
9.5 | 1.485 | 0.03275 | -0.094 | 45.347
10 | 1.516 | 0.03541 | -0.094 | 42.8
10.5 | 1.543 | 0.03783 | -0.094 | 40.781
11 | 1.564 | 0.04061 | -0.094 | 38.515
11.5 | 1.57 | 0.04427 | -0.094 | 35.468
12 | 1.56 | 0.04981 | -0.092 | 31.316
12.5 | 1.364 | 0.09835 | -0.048 | 13.874
13 | 1.358 | 0.10459 | -0.043 | 12.988
13.5 | 1.35 | 0.11194 | -0.042 | 12.058
14 | 1.336 | 0.12092 | -0.04 | 11.047
14.5 | 1.317 | 0.1305 | -0.039 | 10.091
15 | 1.293 | 0.13922 | -0.039 | 9.288
15.5 | 1.265 | 0.14742 | -0.037 | 8.58
16 | 1.233 | 0.15834 | -0.038 | 7.789
16.5 | 1.198 | 0.17212 | -0.038 | 6.961

## 12. Re 100k Mach 0.10 (2)
BIGFOIL.COM POLAR EXPORT
GA 30-611
GA 30-611 |  |  |  | Cl Max: | 1.4205 | at alpha= | 14.5 | deg
XFOIL ncrit=9 |  |  |  | L/D Max: | 56.8764 | at alpha= | 8 | deg
Re: | 100000 |  |  | Cd Min: | 0.23837 | at alpha= | 19.5 | deg
Mach: | 0.1 |  |  | Cl=0 at alpha= | -2.9297 | deg
|  |  |  | @ Cl=0.1, Cd= | 0.026482
|  |  |  | @ Cl=0.4, Cd= | 0.023093
|  |  |  | @ Cl=0.6, Cd= | 0.025886
alpha (deg) | Cl | Cd | Cm | Cl/Cd
-20 | -0.544 | 0.23297 | 0.009 | -2.3351
-19.5 | -0.5258 | 0.22672 | 0.006 | -2.3192
-19 | -0.5085 | 0.22095 | 0.0026 | -2.3014
-18.5 | -0.4933 | 0.2161 | -0.0016 | -2.2827
-17.5 | -0.4606 | 0.20345 | -0.0081 | -2.2639
-17 | -0.4426 | 0.19719 | -0.0107 | -2.2445
-16.5 | -0.4265 | 0.19132 | -0.0138 | -2.2292
-16 | -0.4152 | 0.18699 | -0.018 | -2.2204
-15.5 | -0.4173 | 0.18646 | -0.0234 | -2.238
-15 | -0.3839 | 0.17327 | -0.0231 | -2.2156
-14.5 | -0.3669 | 0.16701 | -0.025 | -2.1969
-14 | -0.3559 | 0.16187 | -0.0282 | -2.1987
-13.5 | -0.3683 | 0.16182 | -0.0343 | -2.276
-13 | -0.3325 | 0.14917 | -0.0331 | -2.229
-12.5 | -0.3168 | 0.14281 | -0.0343 | -2.2183
-12 | -0.3096 | 0.13768 | -0.0371 | -2.2487
-11.5 | -0.325 | 0.13613 | -0.0429 | -2.3874
-11 | -0.2931 | 0.12525 | -0.0407 | -2.3401
-10.5 | -0.2805 | 0.11947 | -0.0411 | -2.3479
-10 | -0.2893 | 0.11602 | -0.0442 | -2.4935
-9.5 | -0.3229 | 0.11487 | -0.0471 | -2.811
-9 | -0.2852 | 0.10541 | -0.0397 | -2.7056
-8.5 | -0.3255 | 0.10548 | -0.0311 | -3.0859
-8 | -0.3653 | 0.10483 | -0.0253 | -3.4847
-7.5 | -0.3502 | 0.09673 | -0.0382 | -3.6204
-7 | -0.3144 | 0.08955 | -0.0444 | -3.5109
-6.5 | -0.2871 | 0.08099 | -0.0562 | -3.5449
-6 | -0.2588 | 0.07282 | -0.0686 | -3.554
-5.5 | -0.2308 | 0.06646 | -0.0736 | -3.4728
-5 | -0.2007 | 0.06105 | -0.0752 | -3.2875
-4.5 | -0.1609 | 0.04472 | -0.0867 | -3.5979
-4 | -0.1003 | 0.03538 | -0.0899 | -2.8349
-3.5 | -0.0616 | 0.03199 | -0.0872 | -1.9256
-3 | -0.0096 | 0.0294 | -0.087 | -0.32653
-2.5 | 0.0587 | 0.02737 | -0.0888 | 2.1447
-2 | 0.1024 | 0.02643 | -0.0869 | 3.8744
-1 | 0.2922 | 0.02228 | -0.1007 | 13.1149
-0.5 | 0.3421 | 0.02298 | -0.0997 | 14.8869
0 | 0.4136 | 0.02312 | -0.1019 | 17.8893
0.5 | 0.4538 | 0.02399 | -0.0992 | 18.9162
1 | 0.4977 | 0.02477 | -0.0971 | 20.0929
1.5 | 0.5453 | 0.0254 | -0.0954 | 21.4685
2 | 0.5957 | 0.02586 | -0.0939 | 23.0356
2.5 | 0.6479 | 0.02618 | -0.0925 | 24.7479
3 | 0.7021 | 0.02631 | -0.0912 | 26.6857
3.5 | 0.7583 | 0.02623 | -0.09 | 28.9096
4 | 0.8169 | 0.02588 | -0.089 | 31.5649
4.5 | 0.8775 | 0.02529 | -0.088 | 34.6975
5 | 0.9412 | 0.02439 | -0.0872 | 38.5896
5.5 | 0.9873 | 0.02425 | -0.0844 | 40.7134
6 | 1.0536 | 0.02296 | -0.0837 | 45.8885
6.5 | 1.1051 | 0.02236 | -0.0813 | 49.4231
7 | 1.1572 | 0.02174 | -0.079 | 53.2291
7.5 | 1.1993 | 0.02162 | -0.0755 | 55.4718
8 | 1.2382 | 0.02177 | -0.0715 | 56.8764
8.5 | 1.2697 | 0.02257 | -0.0669 | 56.2561
9 | 1.2932 | 0.0239 | -0.0615 | 54.1088
9.5 | 1.3068 | 0.0256 | -0.0549 | 51.0469
10 | 1.311 | 0.02771 | -0.0476 | 47.3114
10.5 | 1.3142 | 0.03034 | -0.0412 | 43.3158
11 | 1.3198 | 0.03338 | -0.0361 | 39.5386
11.5 | 1.3285 | 0.03672 | -0.0318 | 36.1792
12 | 1.3378 | 0.04027 | -0.0282 | 33.2208
12.5 | 1.3535 | 0.04401 | -0.0252 | 30.7544
13 | 1.3681 | 0.04803 | -0.0225 | 28.4843
13.5 | 1.3844 | 0.0524 | -0.0202 | 26.4198
14 | 1.3997 | 0.0572 | -0.0181 | 24.4703
14.5 | 1.4205 | 0.06232 | -0.0165 | 22.7936
15 | 1.3941 | 0.06971 | -0.0145 | 19.9986
15.5 | 1.3768 | 0.07735 | -0.0139 | 17.7996
16 | 1.3678 | 0.08544 | -0.014 | 16.0089
16.5 | 1.3167 | 0.09772 | -0.0172 | 13.4742
17 | 1.2593 | 0.11309 | -0.024 | 11.1354
18.5 | 0.9802 | 0.22405 | -0.0923 | 4.3749
19 | 1.0282 | 0.23427 | -0.0886 | 4.389
19.5 | 1.0023 | 0.23837 | -0.1003 | 4.2048

## 13. Re 100k Mach 0.25 (1)
BIGFOIL.COM POLAR EXPORT
GA 30-611
GA 30-611 |  |  |  | Cl Max: | 1.553 | at alpha= | 11 | deg
JavaFoil+Calcfoil stall+Eppler ext transition |  |  |  | L/D Max: | 60.94 | at alpha= | 5 | deg
Re: | 100000 |  |  | Cd Min: | 0.01264 | at alpha= | 0.5 | deg
Mach: | 0.25 |  |  | Cl=0 at alpha= | -4.0417 | deg
|  |  |  | @ Cl=0.1, Cd= | 0.036899
|  |  |  | @ Cl=0.4, Cd= | 0.01331
|  |  |  | @ Cl=0.6, Cd= | 0.012785
alpha (deg) | Cl | Cd | Cm | Cl/Cd
-15.5 | -0.066 | 0.27713 | -0.027 | -0.24
-15 | -0.133 | 0.24237 | -0.027 | -0.548
-14.5 | -0.19 | 0.22228 | -0.027 | -0.856
-14 | -0.233 | 0.20292 | -0.027 | -1.148
-13.5 | -0.269 | 0.18011 | -0.027 | -1.495
-13 | -0.301 | 0.16835 | -0.028 | -1.786
-12.5 | -0.327 | 0.1476 | -0.027 | -2.217
-12 | -0.349 | 0.13572 | -0.027 | -2.572
-11.5 | -0.366 | 0.12539 | -0.028 | -2.917
-11 | -0.377 | 0.11134 | -0.027 | -3.384
-10.5 | -0.382 | 0.10248 | -0.028 | -3.728
-10 | -0.381 | 0.09296 | -0.027 | -4.101
-9.5 | -0.374 | 0.08724 | -0.028 | -4.292
-9 | -0.362 | 0.08203 | -0.028 | -4.409
-8.5 | -0.343 | 0.07334 | -0.028 | -4.678
-8 | -0.319 | 0.0695 | -0.028 | -4.593
-7.5 | -0.29 | 0.06312 | -0.029 | -4.599
-7 | -0.257 | 0.05797 | -0.03 | -4.434
-6.5 | -0.22 | 0.05388 | -0.03 | -4.082
-6 | -0.18 | 0.05046 | -0.032 | -3.557
-5.5 | -0.136 | 0.04748 | -0.033 | -2.872
-5 | -0.091 | 0.04526 | -0.034 | -2.011
-4.5 | -0.044 | 0.04252 | -0.036 | -1.034
-4 | 0.004 | 0.0405 | -0.038 | 0.111
-3.5 | 0.054 | 0.03827 | -0.04 | 1.409
-3 | 0.104 | 0.03678 | -0.042 | 2.83
-2.5 | 0.19 | 0.01382 | -0.087 | 13.774
-2 | 0.253 | 0.01379 | -0.087 | 18.329
-1.5 | 0.315 | 0.01371 | -0.088 | 22.981
-1 | 0.377 | 0.01331 | -0.088 | 28.37
-0.5 | 0.439 | 0.01331 | -0.089 | 33.019
0 | 0.505 | 0.01313 | -0.09 | 38.49
0.5 | 0.568 | 0.01264 | -0.09 | 44.931
1 | 0.63 | 0.01292 | -0.091 | 48.754
1.5 | 0.677 | 0.01396 | -0.089 | 48.528
2 | 0.735 | 0.01437 | -0.09 | 51.168
2.5 | 0.792 | 0.01489 | -0.09 | 53.179
3 | 0.848 | 0.01544 | -0.09 | 54.904
3.5 | 0.904 | 0.01604 | -0.09 | 56.361
4 | 0.968 | 0.01648 | -0.091 | 58.735
4.5 | 1.033 | 0.01706 | -0.092 | 60.552
5 | 1.097 | 0.018 | -0.094 | 60.94
5.5 | 1.153 | 0.01899 | -0.094 | 60.738
6 | 1.21 | 0.02031 | -0.095 | 59.574
6.5 | 1.262 | 0.02175 | -0.095 | 58.024
7 | 1.312 | 0.02364 | -0.095 | 55.483
7.5 | 1.358 | 0.02575 | -0.095 | 52.747
8 | 1.398 | 0.02875 | -0.095 | 48.641
8.5 | 1.437 | 0.03086 | -0.096 | 46.569
9 | 1.472 | 0.03262 | -0.096 | 45.137
9.5 | 1.502 | 0.0356 | -0.096 | 42.2
10 | 1.528 | 0.03839 | -0.096 | 39.802
10.5 | 1.546 | 0.04145 | -0.096 | 37.308
11 | 1.553 | 0.04565 | -0.095 | 34.018
11.5 | 1.358 | 0.08839 | -0.06 | 15.369
12 | 1.338 | 0.09734 | -0.048 | 13.75
12.5 | 1.321 | 0.10445 | -0.043 | 12.645
13 | 1.296 | 0.11397 | -0.041 | 11.367
13.5 | 1.261 | 0.12466 | -0.04 | 10.116
14 | 1.217 | 0.1323 | -0.038 | 9.2
14.5 | 1.164 | 0.14787 | -0.038 | 7.875
15 | 1.103 | 0.15932 | -0.037 | 6.923
15.5 | 1.034 | 0.17549 | -0.037 | 5.89
16 | 0.958 | 0.18893 | -0.036 | 5.069

## 14. Re 100k Mach 0.25 (2)
BIGFOIL.COM POLAR EXPORT
GA 30-611
GA 30-611 |  |  |  | Cl Max: | 1.3646 | at alpha= | 13 | deg
XFOIL ncrit=9 |  |  |  | L/D Max: | 54.4469 | at alpha= | 8 | deg
Re: | 100000 |  |  | Cd Min: | 0.23613 | at alpha= | -20 | deg
Mach: | 0.25 |  |  | Cl=0 at alpha= | -2.8601 | deg
|  |  |  | @ Cl=0.1, Cd= | 0.027486
|  |  |  | @ Cl=0.4, Cd= | 0.024673
|  |  |  | @ Cl=0.6, Cd= | 0.027213
alpha (deg) | Cl | Cd | Cm | Cl/Cd
-20 | -0.5504 | 0.23613 | 0.0101 | -2.3309
-19.5 | -0.5319 | 0.23005 | 0.0066 | -2.3121
-19 | -0.514 | 0.2242 | 0.0029 | -2.2926
-18.5 | -0.5013 | 0.22124 | -0.0024 | -2.2659
-18 | -0.4829 | 0.21354 | -0.0056 | -2.2614
-17.5 | -0.4619 | 0.20581 | -0.0078 | -2.2443
-17 | -0.4439 | 0.19969 | -0.0109 | -2.2229
-16.5 | -0.4278 | 0.19402 | -0.0145 | -2.2049
-16 | -0.4214 | 0.19194 | -0.0197 | -2.1955
-15.5 | -0.4023 | 0.1833 | -0.0221 | -2.1948
-15 | -0.3795 | 0.17504 | -0.0233 | -2.1681
-14.5 | -0.3636 | 0.16906 | -0.0259 | -2.1507
-14 | -0.3594 | 0.16612 | -0.0306 | -2.1635
-13.5 | -0.347 | 0.15889 | -0.0332 | -2.1839
-13 | -0.3229 | 0.15061 | -0.0335 | -2.1439
-12.5 | -0.3098 | 0.14466 | -0.0355 | -2.1416
-12 | -0.3125 | 0.14172 | -0.0399 | -2.2051
-11.5 | -0.3138 | 0.1367 | -0.0434 | -2.2955
-11 | -0.2794 | 0.12673 | -0.0411 | -2.2047
-10.5 | -0.2724 | 0.12151 | -0.0424 | -2.2418
-10 | -0.2947 | 0.12021 | -0.0468 | -2.4515
-9.5 | -0.269 | 0.11113 | -0.043 | -2.4206
-9 | -0.2848 | 0.10875 | -0.038 | -2.6189
-8.5 | -0.3248 | 0.10893 | -0.0301 | -2.9817
-8 | -0.3648 | 0.10843 | -0.0372 | -3.3644
-7.5 | -0.3071 | 0.09734 | -0.0382 | -3.1549
-7 | -0.3142 | 0.09208 | -0.0616 | -3.4123
-6.5 | -0.2586 | 0.08305 | -0.0563 | -3.1138
-6 | -0.2334 | 0.07539 | -0.0666 | -3.0959
-5.5 | -0.2097 | 0.06905 | -0.0727 | -3.0369
-5 | -0.1855 | 0.06332 | -0.0763 | -2.9296
-4.5 | -0.1538 | 0.04764 | -0.0902 | -3.2284
-4 | -0.1198 | 0.03925 | -0.0898 | -3.0522
-3.5 | -0.0525 | 0.03344 | -0.0924 | -1.57
-3 | -0.0146 | 0.03102 | -0.0897 | -0.47066
-2.5 | 0.0376 | 0.02905 | -0.0886 | 1.2943
-2 | 0.1138 | 0.02714 | -0.0912 | 4.1931
-1.5 | 0.1549 | 0.02649 | -0.0884 | 5.8475
-1 | 0.2011 | 0.02564 | -0.0866 | 7.8432
-0.5 | 0.3458 | 0.02353 | -0.1014 | 14.6961
0 | 0.3882 | 0.02445 | -0.099 | 15.8773
0.5 | 0.4337 | 0.02531 | -0.0969 | 17.1355
1 | 0.4823 | 0.02607 | -0.0952 | 18.5002
1.5 | 0.5342 | 0.02668 | -0.0938 | 20.0225
2 | 0.5879 | 0.02714 | -0.0925 | 21.6618
2.5 | 0.6429 | 0.02747 | -0.0913 | 23.4037
3 | 0.6995 | 0.0276 | -0.09 | 25.3442
3.5 | 0.7586 | 0.02748 | -0.0888 | 27.6055
4 | 0.821 | 0.02704 | -0.0877 | 30.3624
4.5 | 0.8865 | 0.0263 | -0.0869 | 33.7072
5 | 0.9567 | 0.02517 | -0.0864 | 38.0095
5.5 | 1.0024 | 0.02509 | -0.083 | 39.9522
6 | 1.0678 | 0.02393 | -0.0816 | 44.6218
6.5 | 1.1261 | 0.02306 | -0.0794 | 48.8335
7 | 1.1738 | 0.02271 | -0.0759 | 51.6865
7.5 | 1.2191 | 0.02256 | -0.0721 | 54.0381
8 | 1.255 | 0.02305 | -0.0672 | 54.4469
8.5 | 1.2816 | 0.02423 | -0.0615 | 52.8931
9 | 1.2962 | 0.02585 | -0.0545 | 50.1431
9.5 | 1.3023 | 0.02798 | -0.047 | 46.544
10 | 1.3064 | 0.03066 | -0.0404 | 42.6093
10.5 | 1.3119 | 0.03377 | -0.0349 | 38.8481
11 | 1.318 | 0.03734 | -0.0302 | 35.2973
11.5 | 1.329 | 0.04108 | -0.0264 | 32.3515
12 | 1.3365 | 0.04533 | -0.0229 | 29.4838
12.5 | 1.3504 | 0.0496 | -0.02 | 27.2258
13 | 1.3646 | 0.05436 | -0.0175 | 25.103
13.5 | 1.3604 | 0.06065 | -0.0152 | 22.4303
14 | 1.3571 | 0.0674 | -0.0137 | 20.135
14.5 | 1.3318 | 0.07611 | -0.0134 | 17.4984
15 | 1.3244 | 0.08407 | -0.0136 | 15.7535
15.5 | 1.2715 | 0.09727 | -0.0179 | 13.0719
16 | 1.2132 | 0.11376 | -0.026 | 10.6646
17 | 0.988 | 0.19539 | -0.0771 | 5.0566
18 | 0.9943 | 0.22141 | -0.0902 | 4.4908

## 15. Re 100k Mach 0.50 (1)
BIGFOIL.COM POLAR EXPORT
GA 30-611
GA 30-611 |  |  |  | Cl Max: | 1.485 | at alpha= | 8.5 | deg
JavaFoil+Calcfoil stall+Eppler ext transition |  |  |  | L/D Max: | 56.321 | at alpha= | 4 | deg
Re: | 100000 |  |  | Cd Min: | 0.01447 | at alpha= | -1 | deg
Mach: | 0.5 |  |  | Cl=0 at alpha= | -4.0481 | deg
|  |  |  | @ Cl=0.1, Cd= | 0.039208
|  |  |  | @ Cl=0.4, Cd= | 0.014483
|  |  |  | @ Cl=0.6, Cd= | 0.015243
alpha (deg) | Cl | Cd | Cm | Cl/Cd
-20 | -0.875 | 0.3569 | -0.043 | -2.452
-19.5 | -0.849 | 0.35515 | -0.043 | -2.39
-19 | -0.822 | 0.33327 | -0.043 | -2.468
-18.5 | -0.796 | 0.33944 | -0.043 | -2.345
-18 | -0.769 | 0.32641 | -0.044 | -2.357
-17.5 | -0.739 | 0.29714 | -0.04 | -2.488
-17 | -0.712 | 0.29002 | -0.04 | -2.456
-16.5 | -0.685 | 0.2791 | -0.04 | -2.455
-16 | -0.658 | 0.26952 | -0.04 | -2.443
-15.5 | -0.631 | 0.27049 | -0.04 | -2.335
-15 | -0.605 | 0.2623 | -0.04 | -2.305
-14.5 | -0.578 | 0.24185 | -0.041 | -2.388
-14 | -0.551 | 0.23883 | -0.041 | -2.305
-13.5 | -0.523 | 0.23525 | -0.041 | -2.225
-13 | -0.496 | 0.22951 | -0.041 | -2.162
-12.5 | -0.469 | 0.22206 | -0.042 | -2.112
-12 | -0.44 | 0.32308 | -0.038 | -1.363
-11.5 | -0.413 | 0.20644 | -0.037 | -2
-11 | -0.385 | 0.19435 | -0.037 | -1.983
-10.5 | -0.358 | 0.19138 | -0.038 | -1.87
-10 | -0.331 | 0.18865 | -0.038 | -1.752
-9.5 | -0.303 | 0.18306 | -0.038 | -1.655
-9 | -0.275 | 0.17864 | -0.039 | -1.542
-8.5 | -0.248 | 0.14468 | -0.036 | -1.711
-8 | -0.22 | 0.14555 | -0.036 | -1.51
-7.5 | -0.192 | 0.13253 | -0.037 | -1.45
-7 | -0.164 | 0.09374 | -0.035 | -1.753
-6.5 | -0.137 | 0.07164 | -0.035 | -1.907
-6 | -0.109 | 0.06861 | -0.033 | -1.585
-5.5 | -0.127 | 0.06509 | -0.032 | -1.955
-5 | -0.093 | 0.05188 | -0.033 | -1.8
-4.5 | -0.047 | 0.04735 | -0.035 | -0.991
-4 | 0.005 | 0.0436 | -0.039 | 0.112
-3.5 | 0.059 | 0.04109 | -0.041 | 1.445
-3 | 0.115 | 0.03852 | -0.044 | 2.995
-2.5 | 0.172 | 0.03693 | -0.047 | 4.661
-2 | 0.282 | 0.0145 | -0.097 | 19.442
-1.5 | 0.352 | 0.01451 | -0.098 | 24.251
-1 | 0.422 | 0.01447 | -0.099 | 29.139
-0.5 | 0.491 | 0.01462 | -0.097 | 33.587
0 | 0.55 | 0.01512 | -0.097 | 36.348
0.5 | 0.615 | 0.01528 | -0.098 | 40.221
1 | 0.678 | 0.01511 | -0.098 | 44.902
1.5 | 0.742 | 0.0157 | -0.098 | 47.261
2 | 0.806 | 0.01633 | -0.098 | 49.333
2.5 | 0.869 | 0.01702 | -0.098 | 51.065
3 | 0.936 | 0.01762 | -0.099 | 53.138
3.5 | 1.003 | 0.01828 | -0.1 | 54.872
4 | 1.08 | 0.01918 | -0.102 | 56.321
4.5 | 1.143 | 0.02034 | -0.103 | 56.193
5 | 1.206 | 0.02197 | -0.103 | 54.889
5.5 | 1.265 | 0.02383 | -0.104 | 53.103
6 | 1.322 | 0.02585 | -0.104 | 51.131
6.5 | 1.373 | 0.02817 | -0.104 | 48.734
7 | 1.418 | 0.03228 | -0.104 | 43.937
7.5 | 1.457 | 0.03615 | -0.104 | 40.302
8 | 1.481 | 0.03962 | -0.104 | 37.374
8.5 | 1.485 | 0.04444 | -0.104 | 33.419
9 | 1.441 | 0.05144 | -0.102 | 28.024
9.5 | 1.187 | 0.0848 | -0.046 | 14
10 | 0.78 | 0.12745 | -0.039 | 6.122
10.5 | 0.808 | 0.17352 | -0.043 | 4.656
11 | 0.836 | 0.19485 | -0.045 | 4.289
11.5 | 0.864 | 0.21161 | -0.05 | 4.084
12 | 0.891 | 0.21031 | -0.051 | 4.238
12.5 | 0.919 | 0.21312 | -0.053 | 4.312
13 | 0.949 | 0.25424 | -0.059 | 3.732
13.5 | 0.976 | 0.2631 | -0.059 | 3.709

## 16. Re 100k Mach 0.50 (2)
BIGFOIL.COM POLAR EXPORT
GA 30-611
GA 30-611 |  |  |  | Cl Max: | 1.2795 | at alpha= | 9.5 | deg
XFOIL ncrit=9 |  |  |  | L/D Max: | 38.9267 | at alpha= | 7.5 | deg
Re: | 100000 |  |  | Cd Min: | 0.25511 | at alpha= | -20 | deg
Mach: | 0.5 |  |  | Cl=0 at alpha= | -2.6258 | deg
|  |  |  | @ Cl=0.1, Cd= | 0.03239
|  |  |  | @ Cl=0.4, Cd= | 0.029208
|  |  |  | @ Cl=0.6, Cd= | 0.032453
alpha (deg) | Cl | Cd | Cm | Cl/Cd
-20 | -0.5885 | 0.25511 | 0.0136 | -2.3068
-19.5 | -0.5687 | 0.25014 | 0.0079 | -2.2735
-19 | -0.5486 | 0.2437 | 0.0029 | -2.2511
-18.5 | -0.5228 | 0.23337 | 0.0002 | -2.2402
-18 | -0.5005 | 0.2262 | -0.0038 | -2.2126
-17.5 | -0.4794 | 0.21971 | -0.0083 | -2.182
-17 | -0.4649 | 0.21691 | -0.0141 | -2.1433
-16.5 | -0.441 | 0.20714 | -0.0173 | -2.129
-16 | -0.4161 | 0.1983 | -0.0197 | -2.0983
-15.5 | -0.3948 | 0.19142 | -0.0231 | -2.0625
-15 | -0.3779 | 0.18607 | -0.0274 | -2.031
-14 | -0.338 | 0.17136 | -0.0332 | -1.9725
-13.5 | -0.3189 | 0.16474 | -0.0358 | -1.9358
-13 | -0.3077 | 0.16029 | -0.0397 | -1.9196
-12 | -0.2729 | 0.14574 | -0.0433 | -1.8725
-11.5 | -0.2584 | 0.13977 | -0.0448 | -1.8488
-11 | -0.2636 | 0.13753 | -0.0481 | -1.9167
-10.5 | -0.2482 | 0.12949 | -0.0471 | -1.9168
-10 | -0.2466 | 0.12523 | -0.0439 | -1.9692
-9.5 | -0.2783 | 0.12523 | -0.037 | -2.2223
-9 | -0.3266 | 0.1278 | -0.0344 | -2.5556
-8.5 | -0.2715 | 0.11546 | -0.0391 | -2.3515
-8 | -0.2538 | 0.11008 | -0.0513 | -2.3056
-7.5 | -0.208 | 0.10007 | -0.0566 | -2.0785
-7 | -0.2105 | 0.09674 | -0.0682 | -2.1759
-6.5 | -0.1548 | 0.08691 | -0.072 | -1.7812
-6 | -0.1385 | 0.08102 | -0.0754 | -1.7095
-5.5 | -0.1354 | 0.07582 | -0.0814 | -1.7858
-5 | -0.1321 | 0.07124 | -0.0863 | -1.8543
-4.5 | -0.119 | 0.06647 | -0.0825 | -1.7903
-4 | -0.11 | 0.05426 | -0.0948 | -2.0273
-3.5 | -0.0899 | 0.0481 | -0.0947 | -1.869
-3 | -0.0497 | 0.04066 | -0.0965 | -1.2223
-2.5 | 0.0167 | 0.03602 | -0.0982 | 0.46363
-2 | 0.0607 | 0.0335 | -0.0949 | 1.8119
-1.5 | 0.1131 | 0.03202 | -0.0925 | 3.5322
-1 | 0.1712 | 0.03103 | -0.0908 | 5.5172
-0.5 | 0.2349 | 0.03013 | -0.0899 | 7.7962
0 | 0.3087 | 0.02875 | -0.0902 | 10.7374
1 | 0.478 | 0.0296 | -0.0961 | 16.1486
1.5 | 0.5002 | 0.03131 | -0.09 | 15.9757
2 | 0.5561 | 0.03215 | -0.088 | 17.297
2.5 | 0.6213 | 0.0326 | -0.0867 | 19.0583
3 | 0.6933 | 0.03259 | -0.0859 | 21.2734
4 | 0.7909 | 0.03393 | -0.0787 | 23.3098
4.5 | 0.8683 | 0.03304 | -0.0771 | 26.2803
5 | 0.9039 | 0.03398 | -0.0718 | 26.6009
6 | 1.0465 | 0.03172 | -0.0655 | 32.9918
6.5 | 1.0962 | 0.03159 | -0.0604 | 34.7009
7 | 1.1613 | 0.0308 | -0.056 | 37.7045
7.5 | 1.2114 | 0.03112 | -0.0507 | 38.9267
8 | 1.243 | 0.03264 | -0.0445 | 38.0821
8.5 | 1.2635 | 0.03503 | -0.0382 | 36.0691
9 | 1.2675 | 0.03883 | -0.0322 | 32.6423
9.5 | 1.2795 | 0.04262 | -0.0271 | 30.0211
10 | 1.2794 | 0.04771 | -0.0228 | 26.8162
10.5 | 1.2602 | 0.05496 | -0.0202 | 22.9294
11 | 1.2438 | 0.06267 | -0.0187 | 19.8468
11.5 | 1.2064 | 0.0735 | -0.0201 | 16.4136
12 | 1.1672 | 0.08587 | -0.0237 | 13.5926
12.5 | 1.06 | 0.11159 | -0.039 | 9.4991
13 | 1.0475 | 0.12337 | -0.0438 | 8.4907
13.5 | 0.9949 | 0.14529 | -0.0574 | 6.8477
14 | 0.9992 | 0.15535 | -0.0616 | 6.4319
14.5 | 0.9902 | 0.1691 | -0.0695 | 5.8557

## 17. Re 250k Mach 0.00 (1)
BIGFOIL.COM POLAR EXPORT
GA 30-611
GA 30-611 |  |  |  | Cl Max: | 1.601 | at alpha= | 12 | deg
JavaFoil+Calcfoil stall+Eppler ext transition |  |  |  | L/D Max: | 97.325 | at alpha= | 4.5 | deg
Re: | 250000 |  |  | Cd Min: | 0.0084 | at alpha= | 0.5 | deg
Mach: | 0 |  |  | Cl=0 at alpha= | -4.0521 | deg
|  |  |  | @ Cl=0.1, Cd= | 0.010629
|  |  |  | @ Cl=0.4, Cd= | 0.009469
|  |  |  | @ Cl=0.6, Cd= | 0.0085583
alpha (deg) | Cl | Cd | Cm | Cl/Cd
-18.5 | -0.41 | 0.2043 | -0.026 | -2.009
-18 | -0.422 | 0.1971 | -0.026 | -2.141
-17.5 | -0.433 | 0.18496 | -0.026 | -2.342
-17 | -0.444 | 0.18177 | -0.026 | -2.443
-16.5 | -0.454 | 0.16516 | -0.026 | -2.751
-16 | -0.464 | 0.1625 | -0.026 | -2.855
-15.5 | -0.472 | 0.15064 | -0.026 | -3.136
-15 | -0.48 | 0.13688 | -0.026 | -3.505
-14.5 | -0.486 | 0.13322 | -0.027 | -3.646
-14 | -0.49 | 0.12519 | -0.027 | -3.913
-13.5 | -0.492 | 0.11759 | -0.026 | -4.185
-13 | -0.492 | 0.10994 | -0.026 | -4.477
-12.5 | -0.49 | 0.10402 | -0.027 | -4.709
-12 | -0.485 | 0.09692 | -0.027 | -5.001
-11.5 | -0.477 | 0.0904 | -0.027 | -5.272
-11 | -0.465 | 0.08256 | -0.027 | -5.638
-10.5 | -0.451 | 0.07882 | -0.027 | -5.722
-10 | -0.433 | 0.07438 | -0.027 | -5.824
-9.5 | -0.412 | 0.07007 | -0.027 | -5.879
-9 | -0.387 | 0.06563 | -0.028 | -5.904
-8.5 | -0.36 | 0.06066 | -0.029 | -5.929
-8 | -0.328 | 0.05756 | -0.029 | -5.706
-7.5 | -0.295 | 0.05357 | -0.031 | -5.5
-7 | -0.258 | 0.04952 | -0.032 | -5.208
-6.5 | -0.219 | 0.04707 | -0.033 | -4.646
-6 | -0.177 | 0.04437 | -0.033 | -3.993
-5.5 | -0.134 | 0.04188 | -0.036 | -3.201
-5 | -0.089 | 0.03946 | -0.039 | -2.261
-4.5 | -0.043 | 0.03718 | -0.043 | -1.159
-4 | 0.005 | 0.0109 | -0.082 | 0.493
-3.5 | 0.065 | 0.0107 | -0.083 | 6.031
-3 | 0.124 | 0.01058 | -0.083 | 11.755
-2.5 | 0.185 | 0.01046 | -0.084 | 17.64
-2 | 0.245 | 0.01046 | -0.084 | 23.404
-1.5 | 0.305 | 0.0102 | -0.085 | 29.932
-1 | 0.366 | 0.00952 | -0.086 | 38.41
-0.5 | 0.426 | 0.00943 | -0.086 | 45.153
0 | 0.489 | 0.00928 | -0.087 | 52.735
0.5 | 0.55 | 0.0084 | -0.087 | 65.451
1 | 0.61 | 0.00859 | -0.088 | 71.026
1.5 | 0.671 | 0.00878 | -0.089 | 76.339
2 | 0.731 | 0.00895 | -0.089 | 81.654
2.5 | 0.791 | 0.00916 | -0.09 | 86.291
3 | 0.851 | 0.0094 | -0.09 | 90.536
3.5 | 0.911 | 0.00964 | -0.091 | 94.451
4 | 0.97 | 0.01002 | -0.092 | 96.767
4.5 | 1.029 | 0.01058 | -0.092 | 97.325
5 | 1.088 | 0.01163 | -0.093 | 93.542
5.5 | 1.146 | 0.01271 | -0.093 | 90.197
6 | 1.204 | 0.01333 | -0.094 | 90.303
6.5 | 1.259 | 0.01436 | -0.095 | 87.679
7 | 1.314 | 0.01555 | -0.095 | 84.518
7.5 | 1.367 | 0.01679 | -0.096 | 81.439
8 | 1.387 | 0.02017 | -0.094 | 68.748
8.5 | 1.427 | 0.02181 | -0.095 | 65.418
9 | 1.464 | 0.02358 | -0.095 | 62.07
9.5 | 1.497 | 0.02563 | -0.095 | 58.423
10 | 1.527 | 0.02802 | -0.095 | 54.496
10.5 | 1.556 | 0.02991 | -0.095 | 52.029
11 | 1.581 | 0.03194 | -0.095 | 49.494
11.5 | 1.595 | 0.03433 | -0.095 | 46.457
12 | 1.601 | 0.0368 | -0.095 | 43.518
12.5 | 1.6 | 0.0399 | -0.095 | 40.109
13 | 1.593 | 0.04308 | -0.095 | 36.971
13.5 | 1.575 | 0.04739 | -0.095 | 33.232
14 | 1.541 | 0.05479 | -0.093 | 28.125
14.5 | 1.427 | 0.08506 | -0.081 | 16.776
15 | 1.327 | 0.12022 | -0.057 | 11.042
15.5 | 1.296 | 0.12826 | -0.049 | 10.105
16 | 1.27 | 0.13645 | -0.051 | 9.308
16.5 | 1.239 | 0.14634 | -0.05 | 8.466
17 | 1.205 | 0.15523 | -0.048 | 7.764

## 18. Re 250k Mach 0.00 (2)
BIGFOIL.COM POLAR EXPORT
GA 30-611
GA 30-611 |  |  |  | Cl Max: | 1.3868 | at alpha= | 17 | deg
XFOIL ncrit=9 |  |  |  | L/D Max: | 93.3771 | at alpha= | 6.5 | deg
Re: | 250000 |  |  | Cd Min: | 0.2297 | at alpha= | -20 | deg
Mach: | 0 |  |  | Cl=0 at alpha= | -4.3323 | deg
|  |  |  | @ Cl=0.1, Cd= | 0.014798
|  |  |  | @ Cl=0.4, Cd= | 0.010695
|  |  |  | @ Cl=0.6, Cd= | 0.010347
alpha (deg) | Cl | Cd | Cm | Cl/Cd
-20 | -0.5372 | 0.2297 | 0.0087 | -2.3387
-19.5 | -0.5203 | 0.22396 | 0.0052 | -2.3232
-19 | -0.5036 | 0.21796 | 0.0016 | -2.3105
-18.5 | -0.4898 | 0.21244 | -0.0031 | -2.3056
-18 | -0.4741 | 0.20571 | -0.0063 | -2.3047
-17.5 | -0.4557 | 0.19943 | -0.0084 | -2.285
-17 | -0.4393 | 0.19357 | -0.0113 | -2.2695
-16.5 | -0.4238 | 0.18748 | -0.0143 | -2.2605
-16 | -0.4113 | 0.18147 | -0.0184 | -2.2665
-15.5 | -0.4019 | 0.17526 | -0.0224 | -2.2932
-15 | -0.3814 | 0.16845 | -0.0231 | -2.2642
-14.5 | -0.3668 | 0.16249 | -0.0253 | -2.2574
-14 | -0.3535 | 0.15635 | -0.0278 | -2.261
-13.5 | -0.3482 | 0.15037 | -0.0322 | -2.3156
-13 | -0.3506 | 0.14483 | -0.0373 | -2.4208
-12.5 | -0.3215 | 0.13692 | -0.0351 | -2.3481
-12 | -0.3093 | 0.13109 | -0.0367 | -2.3594
-11.5 | -0.2998 | 0.12506 | -0.0387 | -2.3972
-11 | -0.3113 | 0.11895 | -0.0454 | -2.6171
-10.5 | -0.2909 | 0.11216 | -0.0431 | -2.5936
-10 | -0.2811 | 0.10693 | -0.0434 | -2.6288
-9.5 | -0.28 | 0.10186 | -0.0435 | -2.7489
-9 | -0.2787 | 0.09311 | -0.0582 | -2.9932
-8.5 | -0.2418 | 0.0841 | -0.0641 | -2.8751
-8 | -0.196 | 0.07663 | -0.0734 | -2.5577
-7.5 | -0.1832 | 0.05966 | -0.1033 | -3.0707
-7 | -0.1535 | 0.0568 | -0.0997 | -2.7025
-6.5 | -0.1426 | 0.04809 | -0.1074 | -2.9653
-6 | -0.139 | 0.03135 | -0.1067 | -4.4338
-5.5 | -0.113 | 0.02258 | -0.1036 | -5.0044
-5 | -0.0667 | 0.02007 | -0.102 | -3.3234
-4.5 | -0.0171 | 0.0177 | -0.1005 | -0.9661
-4 | 0.0339 | 0.01642 | -0.0995 | 2.0646
-3.5 | 0.0848 | 0.01508 | -0.0984 | 5.6233
-3 | 0.1371 | 0.01411 | -0.0974 | 9.7165
-2.5 | 0.1871 | 0.01329 | -0.0962 | 14.0783
-2 | 0.2381 | 0.01249 | -0.0952 | 19.0633
-1.5 | 0.2881 | 0.01183 | -0.0941 | 24.3533
-1 | 0.3372 | 0.01145 | -0.0928 | 29.4498
-0.5 | 0.4562 | 0.01002 | -0.1048 | 45.5289
0 | 0.519 | 0.01015 | -0.1064 | 51.133
0.5 | 0.568 | 0.01029 | -0.1049 | 55.1992
1 | 0.6184 | 0.01038 | -0.1035 | 59.5761
1.5 | 0.6664 | 0.01053 | -0.1018 | 63.2858
2 | 0.7153 | 0.01067 | -0.1002 | 67.0384
2.5 | 0.7651 | 0.01079 | -0.0988 | 70.9082
3 | 0.8152 | 0.0109 | -0.0973 | 74.789
3.5 | 0.8646 | 0.01101 | -0.0958 | 78.5286
4 | 0.9131 | 0.01112 | -0.0941 | 82.1133
4.5 | 0.9609 | 0.01124 | -0.0922 | 85.4893
5 | 1.0088 | 0.01135 | -0.0904 | 88.8811
5.5 | 1.0539 | 0.01154 | -0.0881 | 91.3258
6 | 1.0982 | 0.0118 | -0.0857 | 93.0678
6.5 | 1.1392 | 0.0122 | -0.0828 | 93.377
7 | 1.1761 | 0.01286 | -0.0793 | 91.4541
7.5 | 1.2097 | 0.01376 | -0.0755 | 87.9142
8 | 1.2398 | 0.0148 | -0.0712 | 83.7703
8.5 | 1.2641 | 0.01598 | -0.0661 | 79.1051
9 | 1.2797 | 0.01729 | -0.0596 | 74.0139
9.5 | 1.2937 | 0.01888 | -0.0536 | 68.5222
10 | 1.3052 | 0.0209 | -0.0481 | 62.4498
10.5 | 1.3162 | 0.02327 | -0.0433 | 56.5621
11 | 1.3265 | 0.02599 | -0.0392 | 51.0389
11.5 | 1.336 | 0.02903 | -0.0355 | 46.0214
12 | 1.3458 | 0.03227 | -0.0323 | 41.7044
12.5 | 1.3539 | 0.03583 | -0.0295 | 37.7868
13 | 1.3609 | 0.03968 | -0.027 | 34.2969
13.5 | 1.365 | 0.04398 | -0.0248 | 31.0368
14 | 1.3665 | 0.04876 | -0.0229 | 28.025
14.5 | 1.3743 | 0.05322 | -0.0219 | 25.823
15 | 1.3768 | 0.05837 | -0.0208 | 23.5875
15.5 | 1.3812 | 0.06365 | -0.0206 | 21.6999
16 | 1.3833 | 0.06924 | -0.0202 | 19.9783
16.5 | 1.3847 | 0.07538 | -0.0208 | 18.3696
17 | 1.3868 | 0.08123 | -0.021 | 17.0725
17.5 | 1.3812 | 0.08893 | -0.0229 | 15.5313
18 | 1.3757 | 0.09678 | -0.0254 | 14.2147
18.5 | 1.3745 | 0.10362 | -0.0269 | 13.2648
19 | 1.3576 | 0.11413 | -0.0315 | 11.8952
19.5 | 1.3405 | 0.12494 | -0.0367 | 10.7291
20 | 1.3245 | 0.13589 | -0.0427 | 9.7469

## 19. Re 250k Mach 0.10 (1)
BIGFOIL.COM POLAR EXPORT
GA 30-611
GA 30-611 |  |  |  | Cl Max: | 1.598 | at alpha= | 12 | deg
JavaFoil+Calcfoil stall+Eppler ext transition |  |  |  | L/D Max: | 97.245 | at alpha= | 4.5 | deg
Re: | 250000 |  |  | Cd Min: | 0.00843 | at alpha= | 0.5 | deg
Mach: | 0.1 |  |  | Cl=0 at alpha= | -4.0521 | deg
|  |  |  | @ Cl=0.1, Cd= | 0.010718
|  |  |  | @ Cl=0.4, Cd= | 0.0095467
|  |  |  | @ Cl=0.6, Cd= | 0.0085553
alpha (deg) | Cl | Cd | Cm | Cl/Cd
-17.5 | -0.39 | 0.19098 | -0.026 | -2.043
-17 | -0.403 | 0.18674 | -0.026 | -2.16
-16.5 | -0.416 | 0.16613 | -0.027 | -2.505
-16 | -0.428 | 0.16482 | -0.026 | -2.598
-15.5 | -0.439 | 0.15597 | -0.026 | -2.818
-15 | -0.45 | 0.14181 | -0.027 | -3.171
-14.5 | -0.458 | 0.13193 | -0.026 | -3.474
-14 | -0.465 | 0.12847 | -0.027 | -3.623
-13.5 | -0.471 | 0.1208 | -0.027 | -3.895
-13 | -0.473 | 0.11356 | -0.027 | -4.168
-12.5 | -0.474 | 0.10513 | -0.027 | -4.505
-12 | -0.471 | 0.09739 | -0.027 | -4.837
-11.5 | -0.465 | 0.09096 | -0.027 | -5.117
-11 | -0.456 | 0.08485 | -0.027 | -5.379
-10.5 | -0.444 | 0.08068 | -0.027 | -5.504
-10 | -0.428 | 0.07472 | -0.027 | -5.727
-9.5 | -0.408 | 0.07046 | -0.027 | -5.793
-9 | -0.385 | 0.06489 | -0.028 | -5.932
-8.5 | -0.358 | 0.0609 | -0.029 | -5.879
-8 | -0.328 | 0.05784 | -0.029 | -5.667
-7.5 | -0.294 | 0.05362 | -0.031 | -5.49
-7 | -0.258 | 0.0498 | -0.032 | -5.182
-6.5 | -0.219 | 0.04735 | -0.033 | -4.627
-6 | -0.178 | 0.04482 | -0.035 | -3.966
-5.5 | -0.134 | 0.04215 | -0.036 | -3.19
-5 | -0.09 | 0.03961 | -0.039 | -2.261
-4.5 | -0.043 | 0.03781 | -0.04 | -1.14
-4 | 0.005 | 0.01086 | -0.082 | 0.497
-3.5 | 0.065 | 0.0108 | -0.083 | 6.007
-3 | 0.125 | 0.01066 | -0.084 | 11.72
-2.5 | 0.185 | 0.01052 | -0.084 | 17.629
-2 | 0.246 | 0.01041 | -0.085 | 23.638
-1.5 | 0.307 | 0.01017 | -0.086 | 30.153
-1 | 0.368 | 0.0096 | -0.086 | 38.267
-0.5 | 0.428 | 0.0095 | -0.087 | 45.037
0 | 0.492 | 0.00935 | -0.087 | 52.635
0.5 | 0.553 | 0.00843 | -0.088 | 65.574
1 | 0.613 | 0.00859 | -0.088 | 71.357
1.5 | 0.674 | 0.00879 | -0.089 | 76.703
2 | 0.734 | 0.00898 | -0.09 | 81.759
2.5 | 0.795 | 0.00922 | -0.09 | 86.189
3 | 0.855 | 0.00943 | -0.091 | 90.707
3.5 | 0.915 | 0.00968 | -0.091 | 94.549
4 | 0.975 | 0.01007 | -0.092 | 96.792
4.5 | 1.034 | 0.01064 | -0.093 | 97.245
5 | 1.093 | 0.01168 | -0.093 | 93.589
5.5 | 1.152 | 0.01278 | -0.094 | 90.119
6 | 1.209 | 0.01348 | -0.095 | 89.725
6.5 | 1.265 | 0.01454 | -0.095 | 86.992
7 | 1.32 | 0.01574 | -0.096 | 83.884
7.5 | 1.373 | 0.017 | -0.096 | 80.79
8 | 1.391 | 0.0204 | -0.095 | 68.191
8.5 | 1.43 | 0.02261 | -0.095 | 63.235
9 | 1.468 | 0.02391 | -0.095 | 61.37
9.5 | 1.501 | 0.026 | -0.095 | 57.712
10 | 1.53 | 0.02845 | -0.095 | 53.785
10.5 | 1.558 | 0.03034 | -0.095 | 51.344
11 | 1.582 | 0.03248 | -0.095 | 48.698
11.5 | 1.594 | 0.03493 | -0.095 | 45.627
12 | 1.598 | 0.03762 | -0.096 | 42.471
12.5 | 1.593 | 0.04078 | -0.095 | 39.075
13 | 1.582 | 0.04423 | -0.095 | 35.76
13.5 | 1.557 | 0.04936 | -0.094 | 31.534
14 | 1.416 | 0.08552 | -0.079 | 16.555
14.5 | 1.329 | 0.11431 | -0.056 | 11.626
15 | 1.298 | 0.12299 | -0.049 | 10.557
15.5 | 1.267 | 0.13045 | -0.044 | 9.713
16 | 1.237 | 0.13989 | -0.047 | 8.842
16.5 | 1.202 | 0.14975 | -0.047 | 8.024
17 | 1.163 | 0.15862 | -0.046 | 7.33

## 20. Re 250k Mach 0.10 (2)
BIGFOIL.COM POLAR EXPORT
GA 30-611
GA 30-611 |  |  |  | Cl Max: | 1.3785 | at alpha= | 17 | deg
XFOIL ncrit=9 |  |  |  | L/D Max: | 93.0081 | at alpha= | 6.5 | deg
Re: | 250000 |  |  | Cd Min: | 0.23033 | at alpha= | -20 | deg
Mach: | 0.1 |  |  | Cl=0 at alpha= | -4.3298 | deg
|  |  |  | @ Cl=0.1, Cd= | 0.014898
|  |  |  | @ Cl=0.4, Cd= | 0.01075
|  |  |  | @ Cl=0.6, Cd= | 0.010398
alpha (deg) | Cl | Cd | Cm | Cl/Cd
-20 | -0.5383 | 0.23033 | 0.0088 | -2.3371
-19.5 | -0.5213 | 0.22454 | 0.0053 | -2.3216
-19 | -0.5045 | 0.2185 | 0.0016 | -2.3089
-18.5 | -0.4908 | 0.21307 | -0.0032 | -2.3035
-18 | -0.4741 | 0.20613 | -0.0062 | -2.3
-17.5 | -0.456 | 0.19992 | -0.0084 | -2.2809
-17 | -0.4394 | 0.19403 | -0.0113 | -2.2646
-16.5 | -0.4237 | 0.1879 | -0.0143 | -2.2549
-16 | -0.4117 | 0.18197 | -0.0187 | -2.2625
-15.5 | -0.4002 | 0.17546 | -0.0222 | -2.2809
-15 | -0.3806 | 0.16886 | -0.0231 | -2.2539
-14.5 | -0.3659 | 0.16287 | -0.0255 | -2.2466
-14 | -0.3525 | 0.1567 | -0.028 | -2.2495
-13.5 | -0.3482 | 0.15086 | -0.0327 | -2.3081
-13 | -0.3482 | 0.14498 | -0.0371 | -2.4017
-12.5 | -0.3196 | 0.13731 | -0.0352 | -2.3276
-12 | -0.3075 | 0.13146 | -0.0369 | -2.3391
-11.5 | -0.298 | 0.1254 | -0.0389 | -2.3764
-11 | -0.31 | 0.1194 | -0.0458 | -2.5963
-10.5 | -0.2877 | 0.11262 | -0.0431 | -2.5546
-10 | -0.2784 | 0.10736 | -0.0434 | -2.5931
-9.5 | -0.2781 | 0.10233 | -0.0436 | -2.7177
-9 | -0.2748 | 0.09329 | -0.0595 | -2.9457
-8.5 | -0.236 | 0.0847 | -0.0639 | -2.7863
-8 | -0.1908 | 0.07695 | -0.0739 | -2.4795
-7.5 | -0.1777 | 0.06101 | -0.1023 | -2.9126
-7 | -0.149 | 0.05785 | -0.099 | -2.5756
-6.5 | -0.1399 | 0.04876 | -0.1078 | -2.8692
-6 | -0.1368 | 0.03228 | -0.1074 | -4.2379
-5.5 | -0.1122 | 0.02326 | -0.1045 | -4.8237
-5 | -0.067 | 0.02038 | -0.1028 | -3.2875
-4.5 | -0.0175 | 0.01805 | -0.1011 | -0.96953
-4 | 0.0339 | 0.01654 | -0.1001 | 2.0496
-3.5 | 0.0848 | 0.01518 | -0.0989 | 5.5863
-3 | 0.1376 | 0.0142 | -0.098 | 9.6901
-2.5 | 0.1882 | 0.01339 | -0.0967 | 14.0553
-2 | 0.2391 | 0.01259 | -0.0956 | 18.9913
-1.5 | 0.2899 | 0.0119 | -0.0946 | 24.3613
-1 | 0.339 | 0.01151 | -0.0933 | 29.4526
-0.5 | 0.4529 | 0.01009 | -0.1041 | 44.886
0 | 0.5216 | 0.01018 | -0.1069 | 51.2377
0.5 | 0.5705 | 0.01034 | -0.1053 | 55.1741
1 | 0.6214 | 0.01044 | -0.1039 | 59.5211
1.5 | 0.6701 | 0.01056 | -0.1022 | 63.4564
2 | 0.719 | 0.01071 | -0.1006 | 67.1335
2.5 | 0.7688 | 0.01084 | -0.0991 | 70.9225
3 | 0.8188 | 0.01096 | -0.0976 | 74.708
3.5 | 0.8684 | 0.01107 | -0.096 | 78.4463
4 | 0.9173 | 0.01118 | -0.0942 | 82.0483
4.5 | 0.9658 | 0.01129 | -0.0924 | 85.5447
5 | 1.0136 | 0.01142 | -0.0904 | 88.7566
5.5 | 1.0593 | 0.0116 | -0.0882 | 91.319
6 | 1.1035 | 0.01188 | -0.0857 | 92.8872
6.5 | 1.144 | 0.0123 | -0.0826 | 93.0081
7 | 1.1804 | 0.01301 | -0.0789 | 90.7302
7.5 | 1.2135 | 0.01394 | -0.0748 | 87.0516
8 | 1.243 | 0.01498 | -0.0704 | 82.9773
8.5 | 1.266 | 0.01618 | -0.0649 | 78.2447
9 | 1.2801 | 0.01757 | -0.0582 | 72.8571
9.5 | 1.293 | 0.01928 | -0.0522 | 67.0643
10 | 1.3051 | 0.02136 | -0.0468 | 61.1002
10.5 | 1.3145 | 0.02392 | -0.042 | 54.954
11 | 1.3244 | 0.02677 | -0.0379 | 49.4733
11.5 | 1.335 | 0.02984 | -0.0344 | 44.7386
12 | 1.3435 | 0.03326 | -0.0312 | 40.3939
12.5 | 1.3506 | 0.03698 | -0.0285 | 36.5224
13 | 1.3577 | 0.04093 | -0.0261 | 33.1713
13.5 | 1.3621 | 0.04532 | -0.0239 | 30.0552
14 | 1.364 | 0.05018 | -0.0222 | 27.1821
14.5 | 1.3702 | 0.05493 | -0.0212 | 24.9445
15 | 1.3731 | 0.06018 | -0.0202 | 22.8166
15.5 | 1.3763 | 0.06572 | -0.0202 | 20.9419
16 | 1.378 | 0.07154 | -0.0199 | 19.262
16.5 | 1.3784 | 0.07795 | -0.0207 | 17.6831
17 | 1.3785 | 0.08428 | -0.0212 | 16.3562
17.5 | 1.3714 | 0.09239 | -0.0234 | 14.8436
18 | 1.3649 | 0.10054 | -0.0262 | 13.5757
18.5 | 1.3601 | 0.10823 | -0.0284 | 12.5668
19 | 1.3405 | 0.11949 | -0.0337 | 11.2185
19.5 | 1.3198 | 0.13133 | -0.0399 | 10.0495
20 | 1.2973 | 0.14408 | -0.0473 | 9.004

## 21. Re 250k Mach 0.25 (1)
BIGFOIL.COM POLAR EXPORT
GA 30-611
GA 30-611 |  |  |  | Cl Max: | 1.578 | at alpha= | 11 | deg
JavaFoil+Calcfoil stall+Eppler ext transition |  |  |  | L/D Max: | 96.882 | at alpha= | 4 | deg
Re: | 250000 |  |  | Cd Min: | 0.00851 | at alpha= | 0.5 | deg
Mach: | 0.25 |  |  | Cl=0 at alpha= | -4.06 | deg
|  |  |  | @ Cl=0.1, Cd= | 0.010824
|  |  |  | @ Cl=0.4, Cd= | 0.0096816
|  |  |  | @ Cl=0.6, Cd= | 0.0086132
alpha (deg) | Cl | Cd | Cm | Cl/Cd
-15.5 | -0.066 | 0.18353 | -0.028 | -0.362
-15 | -0.133 | 0.16721 | -0.029 | -0.795
-14.5 | -0.19 | 0.15849 | -0.029 | -1.201
-14 | -0.233 | 0.14609 | -0.028 | -1.595
-13.5 | -0.269 | 0.13647 | -0.028 | -1.974
-13 | -0.301 | 0.135 | -0.028 | -2.228
-12.5 | -0.327 | 0.12163 | -0.028 | -2.692
-12 | -0.349 | 0.11147 | -0.028 | -3.132
-11.5 | -0.366 | 0.10366 | -0.028 | -3.529
-11 | -0.377 | 0.09639 | -0.028 | -3.91
-10.5 | -0.382 | 0.08592 | -0.028 | -4.447
-10 | -0.381 | 0.07969 | -0.028 | -4.785
-9.5 | -0.375 | 0.07372 | -0.028 | -5.08
-9 | -0.362 | 0.06811 | -0.028 | -5.31
-8.5 | -0.343 | 0.06353 | -0.028 | -5.401
-8 | -0.319 | 0.06008 | -0.029 | -5.314
-7.5 | -0.29 | 0.05543 | -0.03 | -5.239
-7 | -0.257 | 0.05193 | -0.031 | -4.952
-6.5 | -0.22 | 0.04877 | -0.033 | -4.513
-6 | -0.18 | 0.04541 | -0.035 | -3.958
-5.5 | -0.137 | 0.04296 | -0.035 | -3.178
-5 | -0.091 | 0.04053 | -0.038 | -2.251
-4.5 | -0.044 | 0.03805 | -0.041 | -1.158
-4 | 0.006 | 0.01119 | -0.085 | 0.494
-3.5 | 0.066 | 0.01089 | -0.085 | 6.104
-3 | 0.128 | 0.01077 | -0.086 | 11.903
-2.5 | 0.19 | 0.01064 | -0.087 | 17.897
-2 | 0.253 | 0.01048 | -0.087 | 24.12
-1.5 | 0.315 | 0.0103 | -0.088 | 30.604
-1 | 0.378 | 0.00971 | -0.088 | 38.876
-0.5 | 0.44 | 0.00963 | -0.089 | 45.649
0 | 0.505 | 0.00938 | -0.09 | 53.875
0.5 | 0.568 | 0.00851 | -0.09 | 66.724
1 | 0.63 | 0.00871 | -0.091 | 72.361
1.5 | 0.692 | 0.00889 | -0.091 | 77.855
2 | 0.755 | 0.0091 | -0.092 | 82.922
2.5 | 0.817 | 0.00933 | -0.093 | 87.52
3 | 0.878 | 0.00959 | -0.093 | 91.599
3.5 | 0.94 | 0.00988 | -0.094 | 95.185
4 | 1.001 | 0.01034 | -0.095 | 96.882
4.5 | 1.062 | 0.01112 | -0.095 | 95.563
5 | 1.123 | 0.01209 | -0.096 | 92.867
5.5 | 1.182 | 0.01286 | -0.097 | 91.913
6 | 1.241 | 0.0141 | -0.097 | 88.002
6.5 | 1.298 | 0.0159 | -0.098 | 81.621
7 | 1.353 | 0.01664 | -0.098 | 81.311
7.5 | 1.378 | 0.01933 | -0.097 | 71.285
8 | 1.416 | 0.02215 | -0.097 | 63.934
8.5 | 1.453 | 0.0242 | -0.097 | 60.035
9 | 1.488 | 0.02575 | -0.097 | 57.792
9.5 | 1.516 | 0.02872 | -0.097 | 52.795
10 | 1.542 | 0.03088 | -0.097 | 49.943
10.5 | 1.563 | 0.03328 | -0.097 | 46.97
11 | 1.578 | 0.03595 | -0.097 | 43.887
11.5 | 1.575 | 0.03914 | -0.097 | 40.25
12 | 1.558 | 0.043 | -0.097 | 36.242
12.5 | 1.526 | 0.04777 | -0.096 | 31.951
13 | 1.323 | 0.09647 | -0.066 | 13.713
13.5 | 1.266 | 0.10946 | -0.05 | 11.568
14 | 1.219 | 0.11658 | -0.044 | 10.457
14.5 | 1.166 | 0.1283 | -0.044 | 9.091
15 | 1.105 | 0.13892 | -0.044 | 7.951
15.5 | 1.035 | 0.15119 | -0.043 | 6.846
16 | 0.958 | 0.16281 | -0.041 | 5.887

## 22. Re 250k Mach 0.25 (2)
BIGFOIL.COM POLAR EXPORT
GA 30-611
GA 30-611 |  |  |  | Cl Max: | 1.3513 | at alpha= | 15 | deg
XFOIL ncrit=9 |  |  |  | L/D Max: | 91.6545 | at alpha= | 6 | deg
Re: | 250000 |  |  | Cd Min: | 0.23389 | at alpha= | -20 | deg
Mach: | 0.25 |  |  | Cl=0 at alpha= | -4.3203 | deg
|  |  |  | @ Cl=0.1, Cd= | 0.015549
|  |  |  | @ Cl=0.4, Cd= | 0.010926
|  |  |  | @ Cl=0.6, Cd= | 0.010611
alpha (deg) | Cl | Cd | Cm | Cl/Cd
-20 | -0.5452 | 0.23389 | 0.0095 | -2.331
-19.5 | -0.5273 | 0.22783 | 0.0058 | -2.3144
-19 | -0.5098 | 0.22166 | 0.0016 | -2.2999
-18 | -0.4759 | 0.20877 | -0.0055 | -2.2795
-17.5 | -0.4578 | 0.20268 | -0.0083 | -2.2587
-17 | -0.4404 | 0.19657 | -0.0115 | -2.2404
-16.5 | -0.4238 | 0.19023 | -0.0148 | -2.2278
-16 | -0.414 | 0.18496 | -0.0201 | -2.2383
-15.5 | -0.3946 | 0.17726 | -0.0218 | -2.2261
-15 | -0.3769 | 0.17108 | -0.0237 | -2.2031
-14.5 | -0.3616 | 0.16489 | -0.0263 | -2.193
-14 | -0.3479 | 0.1586 | -0.0292 | -2.1936
-13.5 | -0.3481 | 0.15363 | -0.0348 | -2.2658
-13 | -0.3275 | 0.14552 | -0.0354 | -2.2505
-12.5 | -0.3102 | 0.13934 | -0.0361 | -2.2262
-12 | -0.2981 | 0.13332 | -0.038 | -2.236
-11.5 | -0.2921 | 0.12731 | -0.0412 | -2.2944
-11 | -0.2961 | 0.12083 | -0.0454 | -2.4506
-10.5 | -0.2732 | 0.11485 | -0.0434 | -2.3788
-10 | -0.266 | 0.10949 | -0.0441 | -2.4294
-9.5 | -0.2739 | 0.10535 | -0.043 | -2.5999
-9 | -0.2524 | 0.09438 | -0.0599 | -2.6743
-8.5 | -0.2061 | 0.08703 | -0.0648 | -2.3681
-8 | -0.1686 | 0.07717 | -0.0828 | -2.1848
-7.5 | -0.1491 | 0.06685 | -0.0958 | -2.2304
-7 | -0.1224 | 0.06242 | -0.096 | -1.9609
-6.5 | -0.1263 | 0.05231 | -0.1096 | -2.4145
-6 | -0.1003 | 0.04699 | -0.107 | -2.1345
-5.5 | -0.0989 | 0.02946 | -0.1097 | -3.3571
-5 | -0.066 | 0.02258 | -0.107 | -2.9229
-4.5 | -0.0184 | 0.01986 | -0.1049 | -0.92649
-4 | 0.0328 | 0.01736 | -0.1035 | 1.8894
-3.5 | 0.0862 | 0.01583 | -0.1022 | 5.4454
-3 | 0.1392 | 0.01475 | -0.1009 | 9.4373
-2.5 | 0.1939 | 0.01387 | -0.0998 | 13.9798
-2 | 0.2454 | 0.01307 | -0.0984 | 18.7758
-1.5 | 0.2972 | 0.01232 | -0.0972 | 24.1234
-1 | 0.35 | 0.01186 | -0.096 | 29.511
-0.5 | 0.4271 | 0.01042 | -0.0992 | 40.9885
0 | 0.5368 | 0.01042 | -0.1096 | 51.5163
0.5 | 0.5862 | 0.01057 | -0.1077 | 55.4588
1 | 0.6362 | 0.01072 | -0.1059 | 59.347
1.5 | 0.6875 | 0.01086 | -0.1043 | 63.3057
2 | 0.7402 | 0.01096 | -0.1028 | 67.5365
2.5 | 0.7917 | 0.01108 | -0.1012 | 71.4531
3 | 0.8425 | 0.0112 | -0.0993 | 75.2232
3.5 | 0.8936 | 0.01132 | -0.0975 | 78.9399
4 | 0.9433 | 0.01145 | -0.0955 | 82.3843
4.5 | 0.9919 | 0.01159 | -0.0931 | 85.5824
5 | 1.0403 | 0.01174 | -0.0907 | 88.6116
5.5 | 1.0866 | 0.01197 | -0.088 | 90.7769
6 | 1.1301 | 0.01233 | -0.0848 | 91.6545
6.5 | 1.1689 | 0.01292 | -0.0808 | 90.4721
7 | 1.2027 | 0.01381 | -0.0762 | 87.0891
7.5 | 1.2324 | 0.01488 | -0.0711 | 82.8226
8 | 1.255 | 0.01607 | -0.065 | 78.0958
8.5 | 1.2682 | 0.01753 | -0.0576 | 72.3446
9 | 1.2817 | 0.0193 | -0.0513 | 66.4093
9.5 | 1.293 | 0.02155 | -0.0456 | 60
10 | 1.3015 | 0.02433 | -0.0406 | 53.4936
10.5 | 1.3096 | 0.02751 | -0.0362 | 47.6045
11 | 1.3189 | 0.0309 | -0.0325 | 42.6828
11.5 | 1.3257 | 0.03471 | -0.0292 | 38.1936
12 | 1.3328 | 0.03872 | -0.0263 | 34.4215
12.5 | 1.3375 | 0.04316 | -0.0238 | 30.9893
13 | 1.3399 | 0.04808 | -0.0217 | 27.8681
13.5 | 1.3452 | 0.05306 | -0.0203 | 25.3524
14 | 1.3488 | 0.05843 | -0.019 | 23.084
14.5 | 1.3497 | 0.06425 | -0.0182 | 21.007
15 | 1.3513 | 0.07056 | -0.0183 | 19.1511
15.5 | 1.3502 | 0.07713 | -0.0185 | 17.5055
16 | 1.3437 | 0.08517 | -0.0202 | 15.7767
16.5 | 1.3376 | 0.09333 | -0.0223 | 14.3319
17 | 1.3255 | 0.10255 | -0.0251 | 12.9254
17.5 | 1.3046 | 0.11411 | -0.0302 | 11.4328
18 | 1.2814 | 0.12657 | -0.0367 | 10.124
18.5 | 1.2579 | 0.13968 | -0.0442 | 9.0056
19 | 1.2344 | 0.15337 | -0.0527 | 8.0485
20 | 1.059 | 0.22906 | -0.0979 | 4.6232

## 23. Re 250k Mach 0.50 (1)
BIGFOIL.COM POLAR EXPORT
GA 30-611
GA 30-611 |  |  |  | Cl Max: | 1.498 | at alpha= | 8.5 | deg
JavaFoil+Calcfoil stall+Eppler ext transition |  |  |  | L/D Max: | 93.004 | at alpha= | 3.5 | deg
Re: | 250000 |  |  | Cd Min: | 0.00937 | at alpha= | 1 | deg
Mach: | 0.5 |  |  | Cl=0 at alpha= | -4.0481 | deg
|  |  |  | @ Cl=0.1, Cd= | 0.024082
|  |  |  | @ Cl=0.4, Cd= | 0.010733
|  |  |  | @ Cl=0.6, Cd= | 0.01017
alpha (deg) | Cl | Cd | Cm | Cl/Cd
-20 | -0.875 | 0.26687 | -0.043 | -3.28
-19.5 | -0.849 | 0.26668 | -0.043 | -3.183
-19 | -0.822 | 0.25531 | -0.043 | -3.221
-18.5 | -0.796 | 0.256 | -0.043 | -3.109
-18 | -0.77 | 0.24092 | -0.044 | -3.197
-17.5 | -0.74 | 0.22695 | -0.041 | -3.262
-17 | -0.713 | 0.21714 | -0.04 | -3.281
-16.5 | -0.686 | 0.21702 | -0.04 | -3.159
-16 | -0.659 | 0.20945 | -0.04 | -3.144
-15.5 | -0.632 | 0.20359 | -0.04 | -3.102
-15 | -0.605 | 0.19655 | -0.041 | -3.077
-14.5 | -0.578 | 0.18303 | -0.041 | -3.156
-14 | -0.551 | 0.18286 | -0.041 | -3.011
-13.5 | -0.523 | 0.17486 | -0.041 | -2.993
-13 | -0.496 | 0.17397 | -0.041 | -2.853
-12.5 | -0.469 | 0.17068 | -0.042 | -2.748
-12 | -0.44 | 0.23076 | -0.038 | -1.909
-11.5 | -0.413 | 0.14875 | -0.037 | -2.775
-11 | -0.385 | 0.148 | -0.037 | -2.604
-10.5 | -0.358 | 0.14505 | -0.038 | -2.468
-10 | -0.331 | 0.1422 | -0.038 | -2.324
-9.5 | -0.303 | 0.13428 | -0.039 | -2.257
-9 | -0.275 | 0.13049 | -0.039 | -2.111
-8.5 | -0.248 | 0.10859 | -0.037 | -2.28
-8 | -0.22 | 0.1109 | -0.037 | -1.983
-7.5 | -0.192 | 0.09839 | -0.037 | -1.954
-7 | -0.164 | 0.07482 | -0.035 | -2.197
-6.5 | -0.137 | 0.0585 | -0.036 | -2.335
-6 | -0.109 | 0.05785 | -0.034 | -1.881
-5.5 | -0.127 | 0.05367 | -0.032 | -2.371
-5 | -0.093 | 0.04553 | -0.034 | -2.052
-4.5 | -0.047 | 0.04192 | -0.038 | -1.12
-4 | 0.005 | 0.03867 | -0.041 | 0.126
-3.5 | 0.059 | 0.03655 | -0.045 | 1.628
-3 | 0.142 | 0.01131 | -0.096 | 12.584
-2.5 | 0.212 | 0.01111 | -0.097 | 19.083
-2 | 0.282 | 0.01099 | -0.098 | 25.667
-1.5 | 0.352 | 0.01087 | -0.098 | 32.379
-1 | 0.422 | 0.01067 | -0.099 | 39.532
-0.5 | 0.491 | 0.01022 | -0.1 | 48.068
0 | 0.565 | 0.01018 | -0.1 | 55.479
0.5 | 0.634 | 0.01016 | -0.101 | 62.449
1 | 0.704 | 0.00937 | -0.102 | 75.107
1.5 | 0.773 | 0.00963 | -0.102 | 80.273
2 | 0.843 | 0.00992 | -0.103 | 84.904
2.5 | 0.912 | 0.01025 | -0.104 | 88.916
3 | 0.981 | 0.0107 | -0.104 | 91.61
3.5 | 1.049 | 0.01128 | -0.105 | 93.004
4 | 1.117 | 0.01253 | -0.106 | 89.105
4.5 | 1.184 | 0.01334 | -0.106 | 88.739
5 | 1.25 | 0.01486 | -0.107 | 84.133
5.5 | 1.287 | 0.0173 | -0.106 | 74.413
6 | 1.343 | 0.019 | -0.106 | 70.676
6.5 | 1.392 | 0.02106 | -0.106 | 66.106
7 | 1.433 | 0.02512 | -0.106 | 57.045
7.5 | 1.47 | 0.0286 | -0.105 | 51.396
8 | 1.494 | 0.03139 | -0.106 | 47.59
8.5 | 1.498 | 0.03593 | -0.105 | 41.692
9 | 1.473 | 0.03998 | -0.105 | 36.852
9.5 | 1.376 | 0.04625 | -0.104 | 29.747
10 | 0.78 | 0.08489 | -0.041 | 9.194
10.5 | 0.808 | 0.13276 | -0.043 | 6.086
11 | 0.836 | 0.14322 | -0.046 | 5.835
11.5 | 0.864 | 0.15374 | -0.051 | 5.621
12 | 0.891 | 0.15569 | -0.051 | 5.726
12.5 | 0.92 | 0.16909 | -0.054 | 5.438
13 | 0.949 | 0.18753 | -0.059 | 5.06
13.5 | 0.976 | 0.19501 | -0.059 | 5.005

## 24. Re 250k Mach 0.50 (2)
BIGFOIL.COM POLAR EXPORT
GA 30-611
GA 30-611 |  |  |  | Cl Max: | 1.3003 | at alpha= | 11.5 | deg
XFOIL ncrit=9 |  |  |  | L/D Max: | 84.0266 | at alpha= | 5 | deg
Re: | 250000 |  |  | Cd Min: | 0.25244 | at alpha= | -20 | deg
Mach: | 0.5 |  |  | Cl=0 at alpha= | -4.6229 | deg
|  |  |  | @ Cl=0.1, Cd= | 0.019824
|  |  |  | @ Cl=0.4, Cd= | 0.013539
|  |  |  | @ Cl=0.6, Cd= | 0.012208
alpha (deg) | Cl | Cd | Cm | Cl/Cd
-20 | -0.5826 | 0.25244 | 0.0128 | -2.3079
-19.5 | -0.5619 | 0.24592 | 0.0071 | -2.2849
-19 | -0.5396 | 0.2378 | 0.0031 | -2.2691
-18.5 | -0.5172 | 0.23032 | -0.0005 | -2.2456
-18 | -0.4953 | 0.22318 | -0.0045 | -2.2193
-17.5 | -0.4737 | 0.21605 | -0.0086 | -2.1925
-17 | -0.4532 | 0.20917 | -0.0133 | -2.1667
-16 | -0.4117 | 0.1945 | -0.0204 | -2.1167
-15.5 | -0.3906 | 0.18769 | -0.0236 | -2.0811
-15 | -0.3709 | 0.18078 | -0.0271 | -2.0517
-14.5 | -0.3574 | 0.17515 | -0.0323 | -2.0405
-14 | -0.3384 | 0.16748 | -0.0351 | -2.0205
-13.5 | -0.3163 | 0.16006 | -0.0365 | -1.9761
-13 | -0.2985 | 0.15359 | -0.0389 | -1.9435
-12.5 | -0.2838 | 0.14712 | -0.0419 | -1.929
-12 | -0.2822 | 0.14257 | -0.0468 | -1.9794
-11.5 | -0.2586 | 0.13414 | -0.0463 | -1.9278
-11 | -0.2444 | 0.12837 | -0.0468 | -1.9039
-10.5 | -0.2423 | 0.12359 | -0.047 | -1.9605
-10 | -0.227 | 0.11682 | -0.0606 | -1.9432
-9.5 | -0.1765 | 0.10619 | -0.0651 | -1.6621
-9 | -0.1347 | 0.0978 | -0.0748 | -1.3773
-8.5 | -0.1068 | 0.08985 | -0.0926 | -1.1886
-8 | -0.0624 | 0.08123 | -0.0956 | -0.76819
-7.5 | -0.041 | 0.07539 | -0.1003 | -0.54384
-7 | -0.0515 | 0.06923 | -0.1069 | -0.7439
-6.5 | -0.0291 | 0.06393 | -0.1047 | -0.45519
-6 | -0.0259 | 0.05898 | -0.1058 | -0.43913
-5.5 | -0.0278 | 0.05095 | -0.1188 | -0.54563
-5 | -0.0178 | 0.03789 | -0.1203 | -0.46978
-4.5 | 0.0058 | 0.03004 | -0.1212 | 0.19308
-4 | 0.0398 | 0.02383 | -0.1192 | 1.6702
-3.5 | 0.0902 | 0.02024 | -0.1168 | 4.4565
-3 | 0.1487 | 0.01776 | -0.1145 | 8.3727
-2.5 | 0.2081 | 0.0163 | -0.1123 | 12.7669
-2 | 0.2706 | 0.01512 | -0.1106 | 17.8968
-1.5 | 0.3291 | 0.01433 | -0.1085 | 22.9658
-1 | 0.3868 | 0.01365 | -0.1067 | 28.337
-0.5 | 0.4484 | 0.01313 | -0.1053 | 34.1508
0 | 0.4947 | 0.01234 | -0.1011 | 40.0891
1 | 0.7021 | 0.01208 | -0.1144 | 58.1209
1.5 | 0.7597 | 0.01223 | -0.1121 | 62.1177
2 | 0.8171 | 0.01237 | -0.1096 | 66.055
2.5 | 0.8736 | 0.01252 | -0.1068 | 69.7764
3 | 0.9301 | 0.01266 | -0.1039 | 73.4676
3.5 | 0.9888 | 0.01274 | -0.1011 | 77.6138
4 | 1.0404 | 0.01297 | -0.0971 | 80.2159
4.5 | 1.0917 | 0.01321 | -0.0929 | 82.6419
5 | 1.1394 | 0.01356 | -0.0879 | 84.0265
5.5 | 1.1793 | 0.0142 | -0.0817 | 83.0493
6 | 1.2103 | 0.01518 | -0.0744 | 79.7299
6.5 | 1.2279 | 0.01648 | -0.0652 | 74.5085
7 | 1.2437 | 0.0182 | -0.0569 | 68.3352
7.5 | 1.2575 | 0.02045 | -0.0496 | 61.4914
8 | 1.2701 | 0.02324 | -0.0433 | 54.6515
8.5 | 1.2797 | 0.0266 | -0.0376 | 48.109
9 | 1.2878 | 0.03046 | -0.0327 | 42.2784
9.5 | 1.2932 | 0.03484 | -0.0284 | 37.1183
10 | 1.2965 | 0.03972 | -0.0248 | 32.641
10.5 | 1.2995 | 0.04504 | -0.0218 | 28.8521
11 | 1.3 | 0.05095 | -0.0195 | 25.5152
11.5 | 1.3003 | 0.05731 | -0.0178 | 22.6889
12 | 1.2995 | 0.06424 | -0.0169 | 20.2288
12.5 | 1.2922 | 0.07229 | -0.0171 | 17.8752
13 | 1.2801 | 0.08126 | -0.0184 | 15.7531
13.5 | 1.2561 | 0.09264 | -0.0222 | 13.5589
14 | 1.2329 | 0.10442 | -0.0271 | 11.8071
14.5 | 1.2017 | 0.11808 | -0.0342 | 10.177
15 | 1.1527 | 0.13614 | -0.0459 | 8.467
15.5 | 1.0911 | 0.15923 | -0.0615 | 6.8524
16 | 1.0594 | 0.1789 | -0.0737 | 5.9217
16.5 | 1.0742 | 0.18616 | -0.0774 | 5.7703

## 25. Re 500k Mach 0.00 (1)
BIGFOIL.COM POLAR EXPORT
GA 30-611
GA 30-611 |  |  |  | Cl Max: | 1.613 | at alpha= | 12 | deg
JavaFoil+Calcfoil stall+Eppler ext transition |  |  |  | L/D Max: | 125.2 | at alpha= | 4 | deg
Re: | 500000 |  |  | Cd Min: | 0.00647 | at alpha= | 0.5 | deg
Mach: | 0 |  |  | Cl=0 at alpha= | -4.0431 | deg
|  |  |  | @ Cl=0.1, Cd= | 0.0089332
|  |  |  | @ Cl=0.4, Cd= | 0.0077177
|  |  |  | @ Cl=0.6, Cd= | 0.0065617
alpha (deg) | Cl | Cd | Cm | Cl/Cd
-18.5 | -0.411 | 0.18214 | -0.027 | -2.255
-18 | -0.422 | 0.17649 | -0.028 | -2.392
-17.5 | -0.434 | 0.1669 | -0.027 | -2.597
-17 | -0.444 | 0.15675 | -0.028 | -2.835
-16.5 | -0.455 | 0.1449 | -0.027 | -3.138
-16 | -0.464 | 0.14283 | -0.028 | -3.25
-15.5 | -0.473 | 0.13352 | -0.028 | -3.541
-15 | -0.48 | 0.12401 | -0.028 | -3.871
-14.5 | -0.486 | 0.11913 | -0.028 | -4.08
-14 | -0.49 | 0.11279 | -0.028 | -4.346
-13.5 | -0.492 | 0.10761 | -0.028 | -4.575
-13 | -0.492 | 0.09951 | -0.027 | -4.948
-12.5 | -0.49 | 0.0947 | -0.028 | -5.175
-12 | -0.485 | 0.08863 | -0.028 | -5.471
-11.5 | -0.477 | 0.08244 | -0.028 | -5.783
-11 | -0.466 | 0.07753 | -0.029 | -6.007
-10.5 | -0.451 | 0.07314 | -0.029 | -6.169
-10 | -0.433 | 0.06881 | -0.029 | -6.298
-9.5 | -0.412 | 0.06472 | -0.029 | -6.368
-9 | -0.388 | 0.06087 | -0.031 | -6.371
-8.5 | -0.36 | 0.05685 | -0.032 | -6.332
-8 | -0.329 | 0.05419 | -0.032 | -6.068
-7.5 | -0.295 | 0.04991 | -0.036 | -5.919
-7 | -0.259 | 0.04632 | -0.038 | -5.586
-6.5 | -0.22 | 0.04322 | -0.043 | -5.098
-6 | -0.179 | 0.04045 | -0.044 | -4.422
-5.5 | -0.165 | 0.01001 | -0.08 | -16.53
-5 | -0.11 | 0.0098 | -0.081 | -11.216
-4.5 | -0.053 | 0.00963 | -0.082 | -5.496
-4 | 0.005 | 0.00926 | -0.082 | 0.581
-3.5 | 0.065 | 0.00904 | -0.083 | 7.145
-3 | 0.124 | 0.00886 | -0.083 | 14.042
-2.5 | 0.185 | 0.00885 | -0.084 | 20.863
-2 | 0.245 | 0.0087 | -0.084 | 28.143
-1.5 | 0.305 | 0.00843 | -0.085 | 36.221
-1 | 0.366 | 0.00778 | -0.086 | 47.009
-0.5 | 0.426 | 0.00767 | -0.086 | 55.535
0 | 0.489 | 0.0075 | -0.087 | 65.285
0.5 | 0.55 | 0.00647 | -0.087 | 85.047
1 | 0.61 | 0.00658 | -0.088 | 92.775
1.5 | 0.671 | 0.00672 | -0.089 | 99.843
2 | 0.731 | 0.00687 | -0.089 | 106.354
2.5 | 0.791 | 0.00703 | -0.09 | 112.486
3 | 0.851 | 0.00723 | -0.09 | 117.699
3.5 | 0.911 | 0.00741 | -0.091 | 122.883
4 | 0.97 | 0.00775 | -0.092 | 125.2
4.5 | 1.029 | 0.00824 | -0.092 | 124.946
5 | 1.088 | 0.00924 | -0.093 | 117.799
5.5 | 1.146 | 0.01016 | -0.093 | 112.835
6 | 1.204 | 0.01077 | -0.094 | 111.713
6.5 | 1.259 | 0.01174 | -0.095 | 107.224
7 | 1.314 | 0.01277 | -0.095 | 102.895
7.5 | 1.367 | 0.01389 | -0.096 | 98.4
8 | 1.417 | 0.01615 | -0.097 | 87.738
8.5 | 1.465 | 0.01739 | -0.097 | 84.243
9 | 1.476 | 0.0199 | -0.096 | 74.156
9.5 | 1.51 | 0.02171 | -0.096 | 69.539
10 | 1.54 | 0.02388 | -0.096 | 64.483
10.5 | 1.568 | 0.02551 | -0.096 | 61.467
11 | 1.592 | 0.02727 | -0.096 | 58.38
11.5 | 1.606 | 0.02925 | -0.096 | 54.912
12 | 1.613 | 0.03141 | -0.096 | 51.357
12.5 | 1.613 | 0.03389 | -0.096 | 47.597
13 | 1.608 | 0.03635 | -0.096 | 44.235
13.5 | 1.595 | 0.03924 | -0.096 | 40.652
14 | 1.575 | 0.0429 | -0.096 | 36.724
14.5 | 1.548 | 0.04708 | -0.096 | 32.884
15 | 1.51 | 0.05351 | -0.095 | 28.213
15.5 | 1.466 | 0.06027 | -0.094 | 24.327
16 | 1.401 | 0.07494 | -0.09 | 18.7
16.5 | 1.305 | 0.1066 | -0.08 | 12.241
17 | 1.246 | 0.125 | -0.074 | 9.97

## 26. Re 500k Mach 0.00 (2)
BIGFOIL.COM POLAR EXPORT
GA 30-611
GA 30-611 |  |  |  | Cl Max: | 1.4587 | at alpha= | 15 | deg
XFOIL ncrit=9 |  |  |  | L/D Max: | 121.292 | at alpha= | 5 | deg
Re: | 500000 |  |  | Cd Min: | 0.22843 | at alpha= | -20 | deg
Mach: | 0 |  |  | Cl=0 at alpha= | -4.2139 | deg
|  |  |  | @ Cl=0.1, Cd= | 0.010808
|  |  |  | @ Cl=0.4, Cd= | 0.0080566
|  |  |  | @ Cl=0.6, Cd= | 0.0070545
alpha (deg) | Cl | Cd | Cm | Cl/Cd
-20 | -0.538 | 0.22843 | 0.0086 | -2.3552
-19.5 | -0.5213 | 0.22289 | 0.0053 | -2.3388
-19 | -0.5046 | 0.21715 | 0.002 | -2.3237
-18.5 | -0.4882 | 0.21107 | -0.0014 | -2.313
-18 | -0.4733 | 0.2043 | -0.0057 | -2.3167
-17.5 | -0.4611 | 0.1976 | -0.0099 | -2.3335
-17 | -0.4428 | 0.19145 | -0.0115 | -2.3129
-16.5 | -0.4268 | 0.18582 | -0.0139 | -2.2968
-16 | -0.4116 | 0.17989 | -0.0166 | -2.2881
-15.5 | -0.397 | 0.17367 | -0.0194 | -2.2859
-15 | -0.3887 | 0.16634 | -0.024 | -2.3368
-14.5 | -0.3758 | 0.15929 | -0.0261 | -2.3592
-14 | -0.36 | 0.15371 | -0.0274 | -2.3421
-13.5 | -0.3467 | 0.14791 | -0.0294 | -2.344
-13 | -0.3347 | 0.14177 | -0.0315 | -2.3609
-12.5 | -0.3314 | 0.13409 | -0.0359 | -2.4715
-11.5 | -0.3136 | 0.12047 | -0.0395 | -2.6031
-11 | -0.3 | 0.1153 | -0.0402 | -2.6019
-10.5 | -0.291 | 0.10956 | -0.0417 | -2.6561
-10 | -0.2873 | 0.10316 | -0.0437 | -2.785
-9.5 | -0.2798 | 0.09107 | -0.0555 | -3.0724
-9 | -0.2265 | 0.08445 | -0.0649 | -2.6821
-8.5 | -0.1753 | 0.07416 | -0.082 | -2.3638
-8 | -0.2003 | 0.06046 | -0.0956 | -3.3129
-7.5 | -0.2932 | 0.02801 | -0.1037 | -10.4677
-7 | -0.2695 | 0.02171 | -0.1011 | -12.4136
-6.5 | -0.2309 | 0.01786 | -0.0991 | -12.9283
-6 | -0.1816 | 0.01667 | -0.0982 | -10.8938
-5.5 | -0.1314 | 0.01516 | -0.097 | -8.6675
-5 | -0.0819 | 0.0135 | -0.096 | -6.0667
-4.5 | -0.0301 | 0.01248 | -0.0951 | -2.4119
-3.5 | 0.0751 | 0.01107 | -0.0936 | 6.7841
-3 | 0.1283 | 0.01051 | -0.0929 | 12.2074
-2.5 | 0.1816 | 0.00998 | -0.0922 | 18.1964
-2 | 0.2346 | 0.00946 | -0.0916 | 24.7992
-1.5 | 0.2876 | 0.00899 | -0.091 | 31.9911
-1 | 0.34 | 0.00858 | -0.0904 | 39.627
-0.5 | 0.3927 | 0.00829 | -0.0898 | 47.3703
0 | 0.4318 | 0.00704 | -0.086 | 61.3352
0.5 | 0.57 | 0.007 | -0.1033 | 81.4286
1 | 0.625 | 0.0071 | -0.1031 | 88.0282
1.5 | 0.6742 | 0.00718 | -0.1016 | 93.8997
2 | 0.7236 | 0.00729 | -0.1002 | 99.2593
2.5 | 0.7731 | 0.00742 | -0.0988 | 104.1914
3 | 0.8224 | 0.00757 | -0.0973 | 108.6394
3.5 | 0.8714 | 0.00772 | -0.0958 | 112.8756
4 | 0.9199 | 0.00789 | -0.0943 | 116.5906
4.5 | 0.9672 | 0.00812 | -0.0925 | 119.1133
5 | 1.014 | 0.00836 | -0.0906 | 121.2919
5.5 | 1.0584 | 0.00873 | -0.0884 | 121.2371
6 | 1.0987 | 0.00933 | -0.0855 | 117.7599
6.5 | 1.1378 | 0.01005 | -0.0825 | 113.2139
7 | 1.1755 | 0.01084 | -0.0794 | 108.441
7.5 | 1.2115 | 0.0117 | -0.076 | 103.547
8 | 1.2444 | 0.01265 | -0.0723 | 98.3715
8.5 | 1.2717 | 0.01371 | -0.0676 | 92.7571
9 | 1.2912 | 0.01492 | -0.0617 | 86.5416
9.5 | 1.3114 | 0.01628 | -0.0564 | 80.5528
10 | 1.3306 | 0.01787 | -0.0516 | 74.46
10.5 | 1.3497 | 0.01966 | -0.0473 | 68.6521
11 | 1.3665 | 0.02179 | -0.0433 | 62.7123
11.5 | 1.3855 | 0.02395 | -0.04 | 57.8497
12 | 1.4022 | 0.02643 | -0.0369 | 53.0533
12.5 | 1.4164 | 0.02926 | -0.0339 | 48.4074
13 | 1.4265 | 0.03256 | -0.0312 | 43.8114
13.5 | 1.4385 | 0.03585 | -0.0289 | 40.1255
14 | 1.4489 | 0.03946 | -0.0269 | 36.7182
14.5 | 1.448 | 0.04437 | -0.0251 | 32.6347
15 | 1.4587 | 0.04839 | -0.024 | 30.1447
15.5 | 1.4538 | 0.05434 | -0.0232 | 26.7538
16 | 1.4575 | 0.05963 | -0.023 | 24.4424
16.5 | 1.4555 | 0.06589 | -0.0233 | 22.0898
17 | 1.4394 | 0.07427 | -0.0244 | 19.3806
17.5 | 1.4374 | 0.08124 | -0.0258 | 17.6933
18 | 1.4301 | 0.08924 | -0.028 | 16.0253
18.5 | 1.4122 | 0.09909 | -0.0311 | 14.2517
19 | 1.3999 | 0.10844 | -0.0346 | 12.9094
19.5 | 1.3881 | 0.11799 | -0.0386 | 11.7646
20 | 1.3759 | 0.12788 | -0.0432 | 10.7593

## 27. Re 500k Mach 0.10 (1)
BIGFOIL.COM POLAR EXPORT
GA 30-611
GA 30-611 |  |  |  | Cl Max: | 1.61 | at alpha= | 12 | deg
JavaFoil+Calcfoil stall+Eppler ext transition |  |  |  | L/D Max: | 125.428 | at alpha= | 4 | deg
Re: | 500000 |  |  | Cd Min: | 0.00646 | at alpha= | 0.5 | deg
Mach: | 0.1 |  |  | Cl=0 at alpha= | -4.0431 | deg
|  |  |  | @ Cl=0.1, Cd= | 0.0090025
|  |  |  | @ Cl=0.4, Cd= | 0.0077113
|  |  |  | @ Cl=0.6, Cd= | 0.0065697
alpha (deg) | Cl | Cd | Cm | Cl/Cd
-17.5 | -0.39 | 0.16817 | -0.028 | -2.322
-17 | -0.404 | 0.16121 | -0.028 | -2.504
-16.5 | -0.416 | 0.14862 | -0.028 | -2.802
-16 | -0.429 | 0.14449 | -0.028 | -2.966
-15.5 | -0.44 | 0.13493 | -0.028 | -3.259
-15 | -0.45 | 0.12802 | -0.028 | -3.514
-14.5 | -0.459 | 0.11935 | -0.028 | -3.842
-14 | -0.466 | 0.11382 | -0.028 | -4.091
-13.5 | -0.471 | 0.10886 | -0.028 | -4.325
-13 | -0.473 | 0.10095 | -0.028 | -4.691
-12.5 | -0.474 | 0.09622 | -0.028 | -4.925
-12 | -0.471 | 0.08938 | -0.028 | -5.273
-11.5 | -0.466 | 0.08382 | -0.028 | -5.554
-11 | -0.457 | 0.07875 | -0.028 | -5.798
-10.5 | -0.444 | 0.07508 | -0.029 | -5.917
-10 | -0.428 | 0.06821 | -0.029 | -6.276
-9.5 | -0.408 | 0.06484 | -0.029 | -6.299
-9 | -0.385 | 0.05991 | -0.03 | -6.428
-8.5 | -0.358 | 0.05731 | -0.032 | -6.254
-8 | -0.328 | 0.05446 | -0.032 | -6.024
-7.5 | -0.295 | 0.05033 | -0.036 | -5.863
-7 | -0.259 | 0.04646 | -0.038 | -5.573
-6.5 | -0.221 | 0.04353 | -0.042 | -5.067
-6 | -0.179 | 0.04075 | -0.044 | -4.401
-5.5 | -0.166 | 0.01001 | -0.081 | -16.586
-5 | -0.11 | 0.00989 | -0.081 | -11.159
-4.5 | -0.053 | 0.00967 | -0.082 | -5.492
-4 | 0.005 | 0.00923 | -0.083 | 0.585
-3.5 | 0.065 | 0.00909 | -0.083 | 7.137
-3 | 0.125 | 0.00894 | -0.084 | 13.987
-2.5 | 0.185 | 0.00878 | -0.084 | 21.119
-2 | 0.246 | 0.00867 | -0.085 | 28.395
-1.5 | 0.307 | 0.00847 | -0.086 | 36.232
-1 | 0.368 | 0.00777 | -0.086 | 47.339
-0.5 | 0.428 | 0.00766 | -0.087 | 55.907
0 | 0.492 | 0.00749 | -0.087 | 65.698
0.5 | 0.553 | 0.00646 | -0.088 | 85.594
1 | 0.613 | 0.0066 | -0.088 | 92.945
1.5 | 0.674 | 0.00674 | -0.089 | 99.968
2 | 0.734 | 0.0069 | -0.09 | 106.407
2.5 | 0.795 | 0.00706 | -0.09 | 112.528
3 | 0.855 | 0.00724 | -0.091 | 118.136
3.5 | 0.915 | 0.00742 | -0.091 | 123.302
4 | 0.975 | 0.00777 | -0.092 | 125.428
4.5 | 1.034 | 0.00828 | -0.093 | 124.971
5 | 1.093 | 0.00929 | -0.093 | 117.666
5.5 | 1.152 | 0.01023 | -0.094 | 112.61
6 | 1.209 | 0.01092 | -0.095 | 110.734
6.5 | 1.265 | 0.01188 | -0.095 | 106.531
7 | 1.32 | 0.01292 | -0.096 | 102.2
7.5 | 1.373 | 0.01406 | -0.096 | 97.646
8 | 1.423 | 0.01636 | -0.097 | 86.97
8.5 | 1.471 | 0.01812 | -0.098 | 81.143
9 | 1.48 | 0.02019 | -0.096 | 73.318
9.5 | 1.513 | 0.02202 | -0.096 | 68.722
10 | 1.542 | 0.02426 | -0.096 | 63.567
10.5 | 1.57 | 0.02591 | -0.096 | 60.572
11 | 1.593 | 0.02773 | -0.096 | 57.44
11.5 | 1.605 | 0.02978 | -0.096 | 53.905
12 | 1.61 | 0.03213 | -0.096 | 50.092
12.5 | 1.607 | 0.03462 | -0.096 | 46.424
13 | 1.598 | 0.03718 | -0.097 | 42.985
13.5 | 1.582 | 0.04029 | -0.097 | 39.253
14 | 1.555 | 0.04456 | -0.096 | 34.906
14.5 | 1.521 | 0.04956 | -0.095 | 30.691
15 | 1.476 | 0.05667 | -0.094 | 26.041
15.5 | 1.417 | 0.06713 | -0.092 | 21.11
16 | 1.33 | 0.09052 | -0.085 | 14.692
16.5 | 1.24 | 0.12199 | -0.073 | 10.167
17 | 1.187 | 0.1366 | -0.068 | 8.688

## 28. Re 500k Mach 0.10 (2)
BIGFOIL.COM POLAR EXPORT
GA 30-611
GA 30-611 |  |  |  | Cl Max: | 1.4527 | at alpha= | 15 | deg
XFOIL ncrit=9 |  |  |  | L/D Max: | 121.024 | at alpha= | 5.5 | deg
Re: | 500000 |  |  | Cd Min: | 0.22907 | at alpha= | -20 | deg
Mach: | 0.1 |  |  | Cl=0 at alpha= | -4.2188 | deg
|  |  |  | @ Cl=0.1, Cd= | 0.010857
|  |  |  | @ Cl=0.4, Cd= | 0.0081706
|  |  |  | @ Cl=0.6, Cd= | 0.0070757
alpha (deg) | Cl | Cd | Cm | Cl/Cd
-20 | -0.5391 | 0.22907 | 0.0087 | -2.3534
-19.5 | -0.5222 | 0.22349 | 0.0054 | -2.3366
-19 | -0.5053 | 0.2177 | 0.002 | -2.3211
-18.5 | -0.4888 | 0.21158 | -0.0014 | -2.3102
-18 | -0.4737 | 0.2048 | -0.0058 | -2.313
-17.5 | -0.4609 | 0.19807 | -0.0098 | -2.327
-17 | -0.4426 | 0.19195 | -0.0115 | -2.3058
-16.5 | -0.4265 | 0.18627 | -0.014 | -2.2897
-16 | -0.4111 | 0.18031 | -0.0168 | -2.28
-15.5 | -0.3964 | 0.17406 | -0.0195 | -2.2774
-15 | -0.3881 | 0.16674 | -0.0242 | -2.3276
-14.5 | -0.3744 | 0.15974 | -0.0261 | -2.3438
-14 | -0.3586 | 0.15414 | -0.0276 | -2.3265
-13.5 | -0.3452 | 0.1483 | -0.0296 | -2.3277
-13 | -0.3331 | 0.14214 | -0.0317 | -2.3435
-12.5 | -0.3304 | 0.13443 | -0.0363 | -2.4578
-12 | -0.3269 | 0.12716 | -0.0399 | -2.5708
-11.5 | -0.3108 | 0.12098 | -0.0396 | -2.569
-11 | -0.2974 | 0.11575 | -0.0403 | -2.5693
-10.5 | -0.2885 | 0.10997 | -0.0419 | -2.6234
-10 | -0.2858 | 0.10338 | -0.0442 | -2.7646
-9 | -0.22 | 0.08485 | -0.0657 | -2.5928
-8.5 | -0.1705 | 0.07435 | -0.0828 | -2.2932
-7.5 | -0.2837 | 0.03033 | -0.1048 | -9.3538
-7 | -0.2671 | 0.02281 | -0.1023 | -11.7098
-6 | -0.1822 | 0.01706 | -0.0991 | -10.68
-5.5 | -0.1324 | 0.01535 | -0.0978 | -8.6254
-5 | -0.0825 | 0.01366 | -0.0967 | -6.0395
-4.5 | -0.0293 | 0.01286 | -0.0958 | -2.2784
-4 | 0.0228 | 0.01193 | -0.095 | 1.9111
-3.5 | 0.0753 | 0.01112 | -0.0942 | 6.7716
-3 | 0.1288 | 0.01055 | -0.0935 | 12.2085
-2.5 | 0.1828 | 0.01007 | -0.0928 | 18.1529
-2 | 0.2359 | 0.00951 | -0.0921 | 24.8055
-1.5 | 0.2892 | 0.00904 | -0.0915 | 31.9912
-1 | 0.342 | 0.00862 | -0.0909 | 39.6752
-0.5 | 0.3949 | 0.00832 | -0.0902 | 47.4639
0 | 0.4345 | 0.00716 | -0.0866 | 60.6844
0.5 | 0.5708 | 0.00703 | -0.1032 | 81.1949
1 | 0.6283 | 0.00712 | -0.1035 | 88.2444
1.5 | 0.678 | 0.00721 | -0.1021 | 94.0361
2 | 0.7276 | 0.00731 | -0.1006 | 99.5349
2.5 | 0.7773 | 0.00745 | -0.0992 | 104.3356
3 | 0.8269 | 0.00759 | -0.0977 | 108.946
3.5 | 0.8761 | 0.00775 | -0.0961 | 113.0452
4 | 0.9248 | 0.00793 | -0.0945 | 116.6204
4.5 | 0.9724 | 0.00815 | -0.0927 | 119.3129
5 | 1.019 | 0.00842 | -0.0907 | 121.0214
5.5 | 1.0638 | 0.00879 | -0.0884 | 121.0239
6 | 1.1035 | 0.00943 | -0.0853 | 117.0201
6.5 | 1.1428 | 0.01015 | -0.0823 | 112.5911
7 | 1.1807 | 0.01094 | -0.0791 | 107.925
7.5 | 1.2157 | 0.01184 | -0.0755 | 102.6774
8 | 1.2474 | 0.01283 | -0.0714 | 97.2253
8.5 | 1.2731 | 0.01389 | -0.0663 | 91.6559
9 | 1.2929 | 0.01513 | -0.0604 | 85.4527
9.5 | 1.312 | 0.0166 | -0.0551 | 79.0361
10 | 1.3306 | 0.01829 | -0.0502 | 72.7501
10.5 | 1.3499 | 0.02015 | -0.0461 | 66.9926
11 | 1.3676 | 0.02231 | -0.0422 | 61.2999
11.5 | 1.3857 | 0.02463 | -0.0388 | 56.2607
12 | 1.4018 | 0.02724 | -0.0357 | 51.4611
12.5 | 1.4156 | 0.03019 | -0.0328 | 46.8897
13 | 1.4257 | 0.03358 | -0.0301 | 42.4568
13.5 | 1.4328 | 0.03741 | -0.0277 | 38.2999
14 | 1.445 | 0.04098 | -0.0259 | 35.2611
14.5 | 1.4447 | 0.046 | -0.0243 | 31.4065
15 | 1.4527 | 0.05043 | -0.0233 | 28.8063
15.5 | 1.4456 | 0.05683 | -0.0227 | 25.4373
16 | 1.4496 | 0.06226 | -0.0226 | 23.283
16.5 | 1.4448 | 0.06906 | -0.0232 | 20.9209
17 | 1.4305 | 0.07745 | -0.0245 | 18.47
17.5 | 1.4257 | 0.08499 | -0.0263 | 16.7749
18 | 1.4163 | 0.09351 | -0.0288 | 15.146
18.5 | 1.3954 | 0.10394 | -0.0323 | 13.4251
19 | 1.386 | 0.11311 | -0.036 | 12.2536
19.5 | 1.3738 | 0.12292 | -0.0403 | 11.1764
20 | 1.3614 | 0.13298 | -0.0453 | 10.2376

## 29. Re 500k Mach 0.25 (1)
BIGFOIL.COM POLAR EXPORT
GA 30-611
GA 30-611 |  |  |  | Cl Max: | 1.589 | at alpha= | 11 | deg
JavaFoil+Calcfoil stall+Eppler ext transition |  |  |  | L/D Max: | 125.31 | at alpha= | 4 | deg
Re: | 500000 |  |  | Cd Min: | 0.00652 | at alpha= | 0.5 | deg
Mach: | 0.25 |  |  | Cl=0 at alpha= | -4.05 | deg
|  |  |  | @ Cl=0.1, Cd= | 0.0090788
|  |  |  | @ Cl=0.4, Cd= | 0.0078661
|  |  |  | @ Cl=0.6, Cd= | 0.0065974
alpha (deg) | Cl | Cd | Cm | Cl/Cd
-15.5 | -0.066 | 0.15337 | -0.03 | -0.433
-15 | -0.133 | 0.14976 | -0.03 | -0.888
-14.5 | -0.19 | 0.13711 | -0.03 | -1.389
-14 | -0.233 | 0.13058 | -0.03 | -1.786
-13.5 | -0.27 | 0.11985 | -0.03 | -2.249
-13 | -0.301 | 0.11006 | -0.03 | -2.734
-12.5 | -0.328 | 0.10299 | -0.03 | -3.18
-12 | -0.349 | 0.09792 | -0.03 | -3.568
-11.5 | -0.366 | 0.09185 | -0.03 | -3.985
-11 | -0.377 | 0.08612 | -0.029 | -4.378
-10.5 | -0.382 | 0.07811 | -0.029 | -4.893
-10 | -0.381 | 0.07363 | -0.029 | -5.18
-9.5 | -0.375 | 0.06811 | -0.03 | -5.5
-9 | -0.362 | 0.06355 | -0.03 | -5.694
-8.5 | -0.343 | 0.0593 | -0.03 | -5.789
-8 | -0.319 | 0.0555 | -0.031 | -5.755
-7.5 | -0.291 | 0.05192 | -0.033 | -5.599
-7 | -0.258 | 0.04864 | -0.035 | -5.295
-6.5 | -0.221 | 0.04542 | -0.038 | -4.859
-6 | -0.181 | 0.04223 | -0.042 | -4.276
-5.5 | -0.138 | 0.03936 | -0.045 | -3.494
-5 | -0.113 | 0.01006 | -0.084 | -11.184
-4.5 | -0.054 | 0.00978 | -0.084 | -5.551
-4 | 0.006 | 0.00952 | -0.085 | 0.581
-3.5 | 0.067 | 0.00916 | -0.085 | 7.259
-3 | 0.128 | 0.00901 | -0.086 | 14.227
-2.5 | 0.19 | 0.00883 | -0.087 | 21.564
-2 | 0.253 | 0.00872 | -0.087 | 28.989
-1.5 | 0.315 | 0.00857 | -0.088 | 36.758
-1 | 0.378 | 0.00793 | -0.088 | 47.609
-0.5 | 0.44 | 0.00775 | -0.089 | 56.747
0 | 0.505 | 0.00754 | -0.09 | 67.053
0.5 | 0.568 | 0.00652 | -0.09 | 87.075
1 | 0.63 | 0.00667 | -0.091 | 94.525
1.5 | 0.692 | 0.00682 | -0.091 | 101.49
2 | 0.755 | 0.00699 | -0.092 | 107.91
2.5 | 0.817 | 0.00716 | -0.093 | 114.062
3 | 0.878 | 0.00735 | -0.093 | 119.442
3.5 | 0.94 | 0.00757 | -0.094 | 124.097
4 | 1.001 | 0.00799 | -0.095 | 125.31
4.5 | 1.062 | 0.00871 | -0.095 | 121.981
5 | 1.123 | 0.00963 | -0.096 | 116.567
5.5 | 1.182 | 0.0103 | -0.097 | 114.749
6 | 1.241 | 0.01146 | -0.097 | 108.336
6.5 | 1.298 | 0.013 | -0.098 | 99.856
7 | 1.353 | 0.01375 | -0.098 | 98.41
7.5 | 1.407 | 0.0152 | -0.099 | 92.512
8 | 1.456 | 0.01754 | -0.1 | 83.005
8.5 | 1.465 | 0.02042 | -0.098 | 71.741
9 | 1.501 | 0.02175 | -0.098 | 69.006
9.5 | 1.528 | 0.02456 | -0.098 | 62.185
10 | 1.553 | 0.02647 | -0.098 | 58.679
10.5 | 1.574 | 0.02844 | -0.098 | 55.339
11 | 1.589 | 0.03074 | -0.098 | 51.693
11.5 | 1.587 | 0.03343 | -0.098 | 47.478
12 | 1.573 | 0.03635 | -0.098 | 43.276
12.5 | 1.548 | 0.0395 | -0.098 | 39.188
13 | 1.508 | 0.0439 | -0.098 | 34.35
13.5 | 1.454 | 0.04961 | -0.097 | 29.308
14 | 1.37 | 0.0614 | -0.093 | 22.31
14.5 | 1.203 | 0.1063 | -0.072 | 11.318
15 | 1.117 | 0.1252 | -0.061 | 8.923
15.5 | 1.042 | 0.13654 | -0.056 | 7.634
16 | 0.962 | 0.14919 | -0.051 | 6.447

## 30. Re 500k Mach 0.25 (2)
BIGFOIL.COM POLAR EXPORT
GA 30-611
GA 30-611 |  |  |  | Cl Max: | 1.4181 | at alpha= | 14.5 | deg
XFOIL ncrit=9 |  |  |  | L/D Max: | 120.218 | at alpha= | 5 | deg
Re: | 500000 |  |  | Cd Min: | 0.23273 | at alpha= | -20 | deg
Mach: | 0.25 |  |  | Cl=0 at alpha= | -4.2065 | deg
|  |  |  | @ Cl=0.1, Cd= | 0.011184
|  |  |  | @ Cl=0.4, Cd= | 0.0085444
|  |  |  | @ Cl=0.6, Cd= | 0.007194
alpha (deg) | Cl | Cd | Cm | Cl/Cd
-20 | -0.5454 | 0.23273 | 0.0094 | -2.3435
-19.5 | -0.5275 | 0.22688 | 0.0058 | -2.325
-19 | -0.5098 | 0.22081 | 0.0022 | -2.3088
-18.5 | -0.4923 | 0.21438 | -0.0014 | -2.2964
-18 | -0.477 | 0.20765 | -0.0061 | -2.2971
-17.5 | -0.4606 | 0.20074 | -0.0093 | -2.2945
-17 | -0.4425 | 0.19471 | -0.0116 | -2.2726
-16.5 | -0.4256 | 0.18879 | -0.0144 | -2.2544
-16 | -0.4094 | 0.18261 | -0.0174 | -2.2419
-15.5 | -0.3938 | 0.17617 | -0.0203 | -2.2353
-15 | -0.3854 | 0.16899 | -0.0254 | -2.2806
-14.5 | -0.3677 | 0.16213 | -0.0266 | -2.2679
-14 | -0.352 | 0.1564 | -0.0284 | -2.2506
-13.5 | -0.3379 | 0.15033 | -0.0306 | -2.2477
-13 | -0.3252 | 0.14402 | -0.0329 | -2.258
-12.5 | -0.3242 | 0.13642 | -0.0381 | -2.3765
-12 | -0.3167 | 0.12928 | -0.0407 | -2.4497
-11.5 | -0.2971 | 0.12356 | -0.0401 | -2.4045
-11 | -0.2848 | 0.11802 | -0.0412 | -2.4132
-10.5 | -0.276 | 0.11199 | -0.0429 | -2.4645
-10 | -0.2768 | 0.10375 | -0.0489 | -2.668
-9.5 | -0.2389 | 0.09447 | -0.0584 | -2.5288
-9 | -0.1845 | 0.08605 | -0.0712 | -2.1441
-8.5 | -0.1549 | 0.0738 | -0.0899 | -2.0989
-8 | -0.1568 | 0.06618 | -0.0928 | -2.3693
-7.5 | -0.1588 | 0.06123 | -0.0933 | -2.5935
-6.5 | -0.2221 | 0.02323 | -0.106 | -9.5609
-6 | -0.1818 | 0.01981 | -0.1042 | -9.1772
-5.5 | -0.1348 | 0.01722 | -0.1025 | -7.8281
-5 | -0.0854 | 0.01467 | -0.1007 | -5.8214
-4.5 | -0.0317 | 0.01344 | -0.0995 | -2.3586
-4 | 0.0223 | 0.01236 | -0.0985 | 1.8042
-3.5 | 0.077 | 0.01146 | -0.0974 | 6.719
-3 | 0.132 | 0.0108 | -0.0965 | 12.2222
-2.5 | 0.1878 | 0.01029 | -0.0957 | 18.2507
-2 | 0.2432 | 0.00977 | -0.0949 | 24.8925
-1.5 | 0.298 | 0.00925 | -0.0942 | 32.2162
-1 | 0.353 | 0.00883 | -0.0936 | 39.9773
-0.5 | 0.4073 | 0.0085 | -0.0928 | 47.9176
0 | 0.4594 | 0.00805 | -0.0915 | 57.0683
0.5 | 0.5754 | 0.00717 | -0.1031 | 80.251
1 | 0.647 | 0.00724 | -0.106 | 89.3646
1.5 | 0.6982 | 0.00736 | -0.1044 | 94.8641
2 | 0.7495 | 0.00749 | -0.1029 | 100.0668
2.5 | 0.8007 | 0.00763 | -0.1013 | 104.941
3 | 0.8515 | 0.00778 | -0.0996 | 109.4473
3.5 | 0.9019 | 0.00796 | -0.0978 | 113.304
4 | 0.9517 | 0.00814 | -0.0959 | 116.9165
4.5 | 1 | 0.00839 | -0.0936 | 119.1895
5 | 1.0471 | 0.00871 | -0.0912 | 120.2181
5.5 | 1.0905 | 0.00921 | -0.0881 | 118.4039
6 | 1.1294 | 0.00996 | -0.0844 | 113.3936
6.5 | 1.1676 | 0.01077 | -0.0806 | 108.4123
7 | 1.2038 | 0.01164 | -0.0765 | 103.4192
7.5 | 1.236 | 0.01261 | -0.0719 | 98.0174
8 | 1.2595 | 0.0137 | -0.0657 | 91.9343
8.5 | 1.2794 | 0.01502 | -0.0594 | 85.1798
9 | 1.2986 | 0.01662 | -0.0538 | 78.1348
9.5 | 1.3159 | 0.01857 | -0.0485 | 70.8616
10 | 1.3336 | 0.02078 | -0.044 | 64.1771
10.5 | 1.3523 | 0.02314 | -0.0401 | 58.4399
11 | 1.3671 | 0.02598 | -0.0363 | 52.6212
11.5 | 1.3815 | 0.02902 | -0.033 | 47.6051
12 | 1.3926 | 0.0325 | -0.0299 | 42.8492
12.5 | 1.4032 | 0.0362 | -0.0272 | 38.7624
13 | 1.4126 | 0.04023 | -0.025 | 35.1131
13.5 | 1.4159 | 0.04509 | -0.0231 | 31.4016
14 | 1.4179 | 0.05041 | -0.0218 | 28.1274
14.5 | 1.4181 | 0.05623 | -0.021 | 25.2196
15 | 1.4153 | 0.06272 | -0.0209 | 22.5654
15.5 | 1.4077 | 0.07014 | -0.0215 | 20.0699
16 | 1.4025 | 0.07766 | -0.0227 | 18.0595
16.5 | 1.3862 | 0.08701 | -0.025 | 15.9315
17 | 1.3753 | 0.09602 | -0.0276 | 14.3231
17.5 | 1.3633 | 0.10559 | -0.031 | 12.9113
18 | 1.3482 | 0.11588 | -0.0353 | 11.6344
18.5 | 1.3317 | 0.12664 | -0.0401 | 10.5156
19 | 1.3177 | 0.13748 | -0.0456 | 9.5847
19.5 | 1.3042 | 0.14848 | -0.0517 | 8.7837

## 31. Re 500k Mach 0.50 (1)
BIGFOIL.COM POLAR EXPORT
GA 30-611
GA 30-611 |  |  |  | Cl Max: | 1.507 | at alpha= | 8.5 | deg
JavaFoil+Calcfoil stall+Eppler ext transition |  |  |  | L/D Max: | 120.458 | at alpha= | 3.5 | deg
Re: | 500000 |  |  | Cd Min: | 0.00716 | at alpha= | 1 | deg
Mach: | 0.5 |  |  | Cl=0 at alpha= | -4.0481 | deg
|  |  |  | @ Cl=0.1, Cd= | 0.0098222
|  |  |  | @ Cl=0.4, Cd= | 0.0088786
|  |  |  | @ Cl=0.6, Cd= | 0.0081494
alpha (deg) | Cl | Cd | Cm | Cl/Cd
-20 | -0.875 | 0.23042 | -0.043 | -3.799
-19.5 | -0.849 | 0.2256 | -0.043 | -3.764
-19 | -0.823 | 0.2195 | -0.043 | -3.747
-18.5 | -0.796 | 0.21441 | -0.043 | -3.713
-18 | -0.771 | 0.20647 | -0.045 | -3.734
-17.5 | -0.742 | 0.19574 | -0.043 | -3.79
-17 | -0.713 | 0.19071 | -0.041 | -3.74
-16.5 | -0.686 | 0.18124 | -0.041 | -3.785
-16 | -0.659 | 0.17917 | -0.041 | -3.678
-15.5 | -0.632 | 0.17188 | -0.04 | -3.676
-15 | -0.605 | 0.1661 | -0.041 | -3.642
-14.5 | -0.578 | 0.1553 | -0.041 | -3.721
-14 | -0.551 | 0.14884 | -0.041 | -3.7
-13.5 | -0.523 | 0.14567 | -0.041 | -3.594
-13 | -0.496 | 0.14522 | -0.042 | -3.418
-12.5 | -0.469 | 0.139 | -0.042 | -3.374
-12 | -0.441 | 0.1814 | -0.039 | -2.428
-11.5 | -0.413 | 0.12494 | -0.038 | -3.305
-11 | -0.385 | 0.12253 | -0.038 | -3.146
-10.5 | -0.358 | 0.11954 | -0.038 | -2.995
-10 | -0.331 | 0.1167 | -0.038 | -2.833
-9.5 | -0.303 | 0.10922 | -0.039 | -2.775
-9 | -0.275 | 0.10572 | -0.039 | -2.606
-8.5 | -0.248 | 0.09136 | -0.037 | -2.711
-8 | -0.22 | 0.09193 | -0.038 | -2.393
-7.5 | -0.192 | 0.08354 | -0.038 | -2.301
-7 | -0.164 | 0.06605 | -0.036 | -2.49
-6.5 | -0.137 | 0.05289 | -0.036 | -2.584
-6 | -0.109 | 0.05192 | -0.035 | -2.096
-5.5 | -0.127 | 0.0463 | -0.033 | -2.749
-5 | -0.093 | 0.0419 | -0.036 | -2.231
-4.5 | -0.047 | 0.03891 | -0.043 | -1.209
-4 | 0.005 | 0.03515 | -0.052 | 0.14
-3.5 | 0.073 | 0.01001 | -0.095 | 7.33
-3 | 0.142 | 0.00953 | -0.096 | 14.935
-2.5 | 0.212 | 0.00936 | -0.097 | 22.658
-2 | 0.282 | 0.00921 | -0.098 | 30.617
-1.5 | 0.352 | 0.00905 | -0.098 | 38.91
-1 | 0.422 | 0.0088 | -0.099 | 47.944
-0.5 | 0.491 | 0.00827 | -0.1 | 59.418
0 | 0.565 | 0.00819 | -0.1 | 68.943
0.5 | 0.634 | 0.00811 | -0.101 | 78.226
1 | 0.704 | 0.00716 | -0.102 | 98.298
1.5 | 0.773 | 0.00738 | -0.102 | 104.817
2 | 0.843 | 0.00759 | -0.103 | 111.076
2.5 | 0.912 | 0.00783 | -0.104 | 116.393
3 | 0.981 | 0.00822 | -0.104 | 119.259
3.5 | 1.049 | 0.00871 | -0.105 | 120.458
4 | 1.117 | 0.00993 | -0.106 | 112.476
4.5 | 1.184 | 0.01064 | -0.106 | 111.243
5 | 1.25 | 0.01203 | -0.107 | 103.919
5.5 | 1.314 | 0.01332 | -0.108 | 98.705
6 | 1.377 | 0.01467 | -0.109 | 93.887
6.5 | 1.405 | 0.01728 | -0.107 | 81.274
7 | 1.445 | 0.02104 | -0.107 | 68.675
7.5 | 1.48 | 0.02421 | -0.106 | 61.128
8 | 1.504 | 0.02669 | -0.106 | 56.327
8.5 | 1.507 | 0.03089 | -0.106 | 48.777
9 | 1.483 | 0.03439 | -0.106 | 43.125
9.5 | 1.391 | 0.03935 | -0.106 | 35.36
10 | 0.782 | 0.07813 | -0.047 | 10.005
10.5 | 0.808 | 0.1038 | -0.043 | 7.785
11 | 0.836 | 0.12134 | -0.046 | 6.888
11.5 | 0.864 | 0.12631 | -0.051 | 6.842
12 | 0.892 | 0.13278 | -0.052 | 6.716
12.5 | 0.921 | 0.13807 | -0.056 | 6.667
13 | 0.949 | 0.15351 | -0.06 | 6.184
13.5 | 0.976 | 0.16265 | -0.06 | 6.004

## 32. Re 500k Mach 0.50 (2)
BIGFOIL.COM POLAR EXPORT
GA 30-611
GA 30-611 |  |  |  | Cl Max: | 1.3541 | at alpha= | 11.5 | deg
XFOIL ncrit=9 |  |  |  | L/D Max: | 114.843 | at alpha= | 4 | deg
Re: | 500000 |  |  | Cd Min: | 0.25162 | at alpha= | -20 | deg
Mach: | 0.5 |  |  | Cl=0 at alpha= | -4.2739 | deg
|  |  |  | @ Cl=0.1, Cd= | 0.013623
|  |  |  | @ Cl=0.4, Cd= | 0.0097674
|  |  |  | @ Cl=0.6, Cd= | 0.0083228
alpha (deg) | Cl | Cd | Cm | Cl/Cd
-20 | -0.5812 | 0.25162 | 0.0126 | -2.3098
-19.5 | -0.5593 | 0.24431 | 0.0081 | -2.2893
-19 | -0.5372 | 0.23673 | 0.0036 | -2.2693
-18.5 | -0.5167 | 0.22925 | -0.0018 | -2.2539
-18 | -0.4948 | 0.2215 | -0.0053 | -2.2339
-17.5 | -0.4732 | 0.21459 | -0.0088 | -2.2051
-17 | -0.4519 | 0.20766 | -0.0126 | -2.1762
-16.5 | -0.4311 | 0.20053 | -0.0163 | -2.1498
-16 | -0.4108 | 0.19312 | -0.0203 | -2.1272
-15.5 | -0.3937 | 0.18608 | -0.0252 | -2.1158
-15 | -0.3728 | 0.17853 | -0.0274 | -2.0882
-14.5 | -0.353 | 0.17203 | -0.03 | -2.052
-14 | -0.3343 | 0.16534 | -0.0329 | -2.0219
-13.5 | -0.3181 | 0.15823 | -0.0365 | -2.0104
-13 | -0.3068 | 0.15162 | -0.0407 | -2.0235
-12.5 | -0.2877 | 0.14425 | -0.0416 | -1.9945
-12 | -0.2716 | 0.13805 | -0.0432 | -1.9674
-11.5 | -0.2572 | 0.13195 | -0.045 | -1.9492
-11 | -0.2403 | 0.12458 | -0.049 | -1.9289
-10.5 | -0.2049 | 0.11405 | -0.0631 | -1.7966
-10 | -0.1493 | 0.10472 | -0.0745 | -1.4257
-9.5 | -0.1049 | 0.09607 | -0.0865 | -1.0919
-9 | -0.0986 | 0.08855 | -0.0942 | -1.1135
-8.5 | -0.0788 | 0.08259 | -0.0946 | -0.95411
-8 | -0.0608 | 0.07743 | -0.0954 | -0.78523
-7.5 | -0.0504 | 0.07177 | -0.0974 | -0.70224
-7 | -0.0561 | 0.06434 | -0.1031 | -0.87193
-6.5 | -0.0609 | 0.05767 | -0.1062 | -1.056
-6 | -0.0574 | 0.05118 | -0.1064 | -1.1215
-5 | -0.0533 | 0.02685 | -0.1194 | -1.9851
-4.5 | -0.0222 | 0.02037 | -0.1177 | -1.0898
-4 | 0.0269 | 0.01646 | -0.1151 | 1.6343
-3.5 | 0.0852 | 0.01399 | -0.1127 | 6.0901
-3 | 0.1473 | 0.01245 | -0.1107 | 11.8313
-2.5 | 0.2098 | 0.01149 | -0.1089 | 18.2594
-2 | 0.2736 | 0.01083 | -0.1074 | 25.2632
-1.5 | 0.3368 | 0.01028 | -0.1061 | 32.7626
-1 | 0.3996 | 0.00977 | -0.105 | 40.9007
-0.5 | 0.4618 | 0.00936 | -0.1039 | 49.3376
0 | 0.5229 | 0.00907 | -0.1026 | 57.6516
0.5 | 0.5759 | 0.00833 | -0.0997 | 69.1357
2 | 0.8431 | 0.00825 | -0.1118 | 102.1939
2.5 | 0.8993 | 0.00844 | -0.1091 | 106.5521
3 | 0.9547 | 0.00864 | -0.1061 | 110.4977
3.5 | 1.0088 | 0.0089 | -0.1027 | 113.3483
4 | 1.06 | 0.00923 | -0.0987 | 114.8429
4.5 | 1.1062 | 0.00973 | -0.0938 | 113.6896
5 | 1.1464 | 0.01048 | -0.0879 | 109.3893
5.5 | 1.1802 | 0.01142 | -0.081 | 103.345
6 | 1.2027 | 0.01249 | -0.0723 | 96.293
6.5 | 1.2254 | 0.01386 | -0.0644 | 88.4127
7 | 1.2473 | 0.01564 | -0.0574 | 79.7506
7.5 | 1.2687 | 0.01787 | -0.0512 | 70.9961
8 | 1.2884 | 0.02057 | -0.0457 | 62.6349
8.5 | 1.3039 | 0.0238 | -0.0405 | 54.7857
9 | 1.3184 | 0.02735 | -0.0358 | 48.2048
9.5 | 1.3293 | 0.03139 | -0.0315 | 42.3479
10 | 1.3406 | 0.03569 | -0.0278 | 37.5623
10.5 | 1.3479 | 0.04061 | -0.0246 | 33.1913
11 | 1.3525 | 0.04611 | -0.022 | 29.332
11.5 | 1.3541 | 0.05224 | -0.02 | 25.9208
12 | 1.3504 | 0.05922 | -0.0189 | 22.8031
12.5 | 1.3419 | 0.06711 | -0.0187 | 19.9955
13 | 1.3348 | 0.07528 | -0.0192 | 17.7311
13.5 | 1.3202 | 0.08479 | -0.0211 | 15.5702
14 | 1.3038 | 0.09499 | -0.0239 | 13.7257
14.5 | 1.2843 | 0.10619 | -0.0283 | 12.0944
15 | 1.2613 | 0.11836 | -0.0341 | 10.6565
15.5 | 1.2336 | 0.13204 | -0.0416 | 9.3426
16 | 1.2043 | 0.14672 | -0.0506 | 8.2082
16.5 | 1.1742 | 0.16254 | -0.061 | 7.2241

## 33. Re 750k Mach 0.00 (1)
BIGFOIL.COM POLAR EXPORT
GA 30-611
GA 30-611 |  |  |  | Cl Max: | 1.62 | at alpha= | 12 | deg
JavaFoil+Calcfoil stall+Eppler ext transition |  |  |  | L/D Max: | 138.386 | at alpha= | 4 | deg
Re: | 750000 |  |  | Cd Min: | 0.00564 | at alpha= | 0.5 | deg
Mach: | 0 |  |  | Cl=0 at alpha= | -4.0431 | deg
|  |  |  | @ Cl=0.1, Cd= | 0.008221
|  |  |  | @ Cl=0.4, Cd= | 0.006895
|  |  |  | @ Cl=0.6, Cd= | 0.0057567
alpha (deg) | Cl | Cd | Cm | Cl/Cd
-18.5 | -0.411 | 0.16809 | -0.029 | -2.445
-18 | -0.423 | 0.16321 | -0.029 | -2.589
-17.5 | -0.434 | 0.15806 | -0.028 | -2.744
-17 | -0.445 | 0.15017 | -0.029 | -2.961
-16.5 | -0.455 | 0.14102 | -0.029 | -3.226
-16 | -0.464 | 0.13517 | -0.029 | -3.436
-15.5 | -0.473 | 0.12656 | -0.029 | -3.738
-15 | -0.48 | 0.11852 | -0.029 | -4.053
-14.5 | -0.486 | 0.11345 | -0.029 | -4.286
-14 | -0.49 | 0.10681 | -0.029 | -4.592
-13.5 | -0.493 | 0.1009 | -0.029 | -4.882
-13 | -0.493 | 0.0964 | -0.029 | -5.11
-12.5 | -0.49 | 0.08987 | -0.03 | -5.456
-12 | -0.485 | 0.08581 | -0.03 | -5.655
-11.5 | -0.477 | 0.08018 | -0.03 | -5.951
-11 | -0.466 | 0.07455 | -0.031 | -6.252
-10.5 | -0.452 | 0.07115 | -0.031 | -6.347
-10 | -0.434 | 0.06705 | -0.031 | -6.471
-9.5 | -0.413 | 0.06242 | -0.031 | -6.609
-9 | -0.388 | 0.05903 | -0.033 | -6.578
-8.5 | -0.361 | 0.05511 | -0.036 | -6.55
-8 | -0.33 | 0.05216 | -0.036 | -6.318
-7.5 | -0.297 | 0.04731 | -0.042 | -6.282
-7 | -0.262 | 0.04234 | -0.047 | -6.185
-6.5 | -0.27 | 0.00981 | -0.079 | -27.538
-6 | -0.219 | 0.00948 | -0.08 | -23.113
-5.5 | -0.165 | 0.00921 | -0.08 | -17.957
-5 | -0.11 | 0.009 | -0.081 | -12.215
-4.5 | -0.053 | 0.00877 | -0.082 | -6.034
-4 | 0.005 | 0.00845 | -0.082 | 0.636
-3.5 | 0.065 | 0.00831 | -0.083 | 7.772
-3 | 0.124 | 0.00816 | -0.083 | 15.247
-2.5 | 0.185 | 0.00801 | -0.084 | 23.044
-2 | 0.245 | 0.0079 | -0.085 | 31.005
-1.5 | 0.305 | 0.00769 | -0.085 | 39.714
-1 | 0.366 | 0.00698 | -0.086 | 52.413
-0.5 | 0.426 | 0.00683 | -0.086 | 62.315
0 | 0.489 | 0.00667 | -0.087 | 73.337
0.5 | 0.55 | 0.00564 | -0.087 | 97.437
1 | 0.61 | 0.00578 | -0.088 | 105.628
1.5 | 0.671 | 0.00588 | -0.089 | 113.985
2 | 0.731 | 0.00603 | -0.089 | 121.263
2.5 | 0.791 | 0.00618 | -0.09 | 127.963
3 | 0.851 | 0.00634 | -0.09 | 134.282
3.5 | 0.911 | 0.00665 | -0.091 | 137
4 | 0.97 | 0.00701 | -0.092 | 138.386
4.5 | 1.029 | 0.00786 | -0.092 | 130.888
5 | 1.088 | 0.00837 | -0.093 | 129.941
5.5 | 1.146 | 0.00924 | -0.093 | 124.071
6 | 1.204 | 0.00975 | -0.094 | 123.442
6.5 | 1.259 | 0.01054 | -0.095 | 119.487
7 | 1.314 | 0.01147 | -0.095 | 114.528
7.5 | 1.367 | 0.01256 | -0.096 | 108.867
8 | 1.417 | 0.01471 | -0.097 | 96.301
8.5 | 1.465 | 0.01587 | -0.097 | 92.296
9 | 1.51 | 0.01715 | -0.098 | 88.058
9.5 | 1.517 | 0.01979 | -0.096 | 76.657
10 | 1.547 | 0.0218 | -0.096 | 70.948
10.5 | 1.575 | 0.02326 | -0.096 | 67.726
11 | 1.6 | 0.02485 | -0.096 | 64.386
11.5 | 1.613 | 0.02674 | -0.096 | 60.325
12 | 1.62 | 0.02869 | -0.097 | 56.473
12.5 | 1.62 | 0.03091 | -0.097 | 52.415
13 | 1.615 | 0.03313 | -0.097 | 48.745
13.5 | 1.603 | 0.03569 | -0.097 | 44.915
14 | 1.585 | 0.03882 | -0.097 | 40.819
14.5 | 1.559 | 0.04223 | -0.097 | 36.921
15 | 1.526 | 0.0468 | -0.096 | 32.613
15.5 | 1.489 | 0.05122 | -0.096 | 29.07
16 | 1.442 | 0.05852 | -0.095 | 24.641
16.5 | 1.379 | 0.0718 | -0.092 | 19.207
17 | 1.311 | 0.08839 | -0.088 | 14.831

## 34. Re 750k Mach 0.00 (2)
BIGFOIL.COM POLAR EXPORT
GA 30-611
GA 30-611 |  |  |  | Cl Max: | 1.5241 | at alpha= | 16 | deg
XFOIL ncrit=9 |  |  |  | L/D Max: | 137.578 | at alpha= | 4.5 | deg
Re: | 750000 |  |  | Cd Min: | 0.2283 | at alpha= | -20 | deg
Mach: | 0 |  |  | Cl=0 at alpha= | -4.1611 | deg
|  |  |  | @ Cl=0.1, Cd= | 0.0093246
|  |  |  | @ Cl=0.4, Cd= | 0.0072645
|  |  |  | @ Cl=0.6, Cd= | 0.0059843
alpha (deg) | Cl | Cd | Cm | Cl/Cd
-20 | -0.5414 | 0.2283 | 0.0096 | -2.3714
-19.5 | -0.5247 | 0.22283 | 0.0063 | -2.3547
-19 | -0.5081 | 0.21716 | 0.003 | -2.3397
-18.5 | -0.4917 | 0.21108 | -0.0003 | -2.3294
-18 | -0.4763 | 0.20396 | -0.0044 | -2.3353
-17.5 | -0.4639 | 0.19699 | -0.0087 | -2.3549
-17 | -0.4478 | 0.19049 | -0.0108 | -2.3508
-16.5 | -0.4317 | 0.18501 | -0.013 | -2.3334
-16 | -0.4163 | 0.17929 | -0.0157 | -2.3219
-15.5 | -0.4015 | 0.17326 | -0.0183 | -2.3173
-15 | -0.3888 | 0.16621 | -0.0214 | -2.3392
-14.5 | -0.3828 | 0.15829 | -0.026 | -2.4183
-14 | -0.3692 | 0.15153 | -0.0275 | -2.4365
-13.5 | -0.3536 | 0.14632 | -0.0288 | -2.4166
-13 | -0.3407 | 0.14048 | -0.0308 | -2.4253
-12.5 | -0.3292 | 0.13426 | -0.033 | -2.452
-12 | -0.3193 | 0.12759 | -0.0353 | -2.5025
-11.5 | -0.3215 | 0.11819 | -0.0404 | -2.7202
-11 | -0.3121 | 0.11179 | -0.0412 | -2.7918
-10.5 | -0.2992 | 0.10695 | -0.042 | -2.7976
-10 | -0.2783 | 0.09979 | -0.0474 | -2.7889
-9.5 | -0.2373 | 0.0848 | -0.0686 | -2.7983
-9 | -0.1902 | 0.07428 | -0.0844 | -2.5606
-8.5 | -0.4098 | 0.02419 | -0.1029 | -16.9409
-8 | -0.3764 | 0.02068 | -0.101 | -18.2012
-7.5 | -0.3371 | 0.01768 | -0.0991 | -19.0667
-7 | -0.2912 | 0.0158 | -0.0976 | -18.4304
-6.5 | -0.2448 | 0.01378 | -0.0963 | -17.7649
-6 | -0.1932 | 0.01299 | -0.0955 | -14.873
-5.5 | -0.1412 | 0.01215 | -0.0947 | -11.6214
-5 | -0.0896 | 0.01123 | -0.0939 | -7.9786
-4 | 0.0172 | 0.0101 | -0.0927 | 1.703
-3.5 | 0.0705 | 0.00957 | -0.0921 | 7.3668
-3 | 0.1246 | 0.00912 | -0.0916 | 13.6623
-2.5 | 0.1786 | 0.00874 | -0.091 | 20.4348
-2 | 0.2326 | 0.00837 | -0.0905 | 27.7897
-1.5 | 0.2863 | 0.00796 | -0.0901 | 35.9673
-1 | 0.3396 | 0.00763 | -0.0896 | 44.5085
-0.5 | 0.3928 | 0.0073 | -0.0891 | 53.8082
0 | 0.4456 | 0.00704 | -0.0884 | 63.2955
0.5 | 0.4949 | 0.00589 | -0.0868 | 84.0238
1 | 0.6064 | 0.00599 | -0.0987 | 101.2354
1.5 | 0.6783 | 0.00606 | -0.1022 | 111.9307
2 | 0.7276 | 0.00618 | -0.1008 | 117.7346
2.5 | 0.7768 | 0.00632 | -0.0993 | 122.9114
3 | 0.826 | 0.00646 | -0.0979 | 127.8638
3.5 | 0.8751 | 0.00662 | -0.0965 | 132.1903
4 | 0.9238 | 0.0068 | -0.095 | 135.8529
4.5 | 0.9713 | 0.00706 | -0.0933 | 137.5779
5 | 1.0171 | 0.00741 | -0.0913 | 137.2605
5.5 | 1.0579 | 0.00804 | -0.0885 | 131.5796
6 | 1.0995 | 0.00866 | -0.0859 | 126.963
6.5 | 1.1406 | 0.00932 | -0.0833 | 122.382
7 | 1.18 | 0.01006 | -0.0805 | 117.2962
7.5 | 1.2169 | 0.0109 | -0.0773 | 111.6422
8 | 1.2515 | 0.0118 | -0.0738 | 106.0593
8.5 | 1.2816 | 0.01282 | -0.0696 | 99.9688
9.5 | 1.3263 | 0.01506 | -0.0588 | 88.0677
10 | 1.3491 | 0.01638 | -0.0542 | 82.3626
10.5 | 1.3719 | 0.01784 | -0.0501 | 76.9002
11 | 1.3938 | 0.01952 | -0.0463 | 71.4037
11.5 | 1.4149 | 0.02142 | -0.0428 | 66.0551
12 | 1.4353 | 0.02351 | -0.0398 | 61.0506
12.5 | 1.4543 | 0.02584 | -0.0369 | 56.281
13 | 1.4712 | 0.02845 | -0.0343 | 51.7118
13.5 | 1.4843 | 0.03148 | -0.0317 | 47.1506
14 | 1.4972 | 0.03466 | -0.0295 | 43.1968
14.5 | 1.507 | 0.03827 | -0.0275 | 39.3781
15 | 1.5152 | 0.04221 | -0.0258 | 35.8967
15.5 | 1.5182 | 0.04694 | -0.0245 | 32.3434
16 | 1.5241 | 0.05158 | -0.0237 | 29.5483
16.5 | 1.5167 | 0.05803 | -0.0233 | 26.1365
17 | 1.5192 | 0.06355 | -0.0234 | 23.9056
17.5 | 1.5153 | 0.07016 | -0.024 | 21.5978
18 | 1.4982 | 0.07892 | -0.0256 | 18.9838
18.5 | 1.4857 | 0.08749 | -0.0278 | 16.9814
19 | 1.4723 | 0.09652 | -0.0305 | 15.2538
19.5 | 1.455 | 0.10657 | -0.0342 | 13.653
20 | 1.4307 | 0.11813 | -0.0391 | 12.1112

## 35. Re 750k Mach 0.10 (1)
BIGFOIL.COM POLAR EXPORT
GA 30-611
GA 30-611 |  |  |  | Cl Max: | 1.616 | at alpha= | 12 | deg
JavaFoil+Calcfoil stall+Eppler ext transition |  |  |  | L/D Max: | 138.735 | at alpha= | 4 | deg
Re: | 750000 |  |  | Cd Min: | 0.00567 | at alpha= | 0.5 | deg
Mach: | 0.1 |  |  | Cl=0 at alpha= | -4.0431 | deg
|  |  |  | @ Cl=0.1, Cd= | 0.008165
|  |  |  | @ Cl=0.4, Cd= | 0.0069653
|  |  |  | @ Cl=0.6, Cd= | 0.0057483
alpha (deg) | Cl | Cd | Cm | Cl/Cd
-18 | -0.377 | 0.16624 | -0.029 | -2.269
-17.5 | -0.391 | 0.15943 | -0.03 | -2.451
-17 | -0.404 | 0.15054 | -0.029 | -2.683
-16.5 | -0.417 | 0.14314 | -0.029 | -2.911
-16 | -0.429 | 0.13511 | -0.029 | -3.173
-15.5 | -0.44 | 0.12944 | -0.029 | -3.399
-15 | -0.45 | 0.12264 | -0.029 | -3.67
-14.5 | -0.459 | 0.11472 | -0.029 | -4
-14 | -0.466 | 0.10774 | -0.03 | -4.325
-13.5 | -0.471 | 0.10173 | -0.029 | -4.63
-13 | -0.474 | 0.09757 | -0.029 | -4.856
-12.5 | -0.474 | 0.0921 | -0.03 | -5.149
-12 | -0.472 | 0.0855 | -0.03 | -5.516
-11.5 | -0.466 | 0.08152 | -0.03 | -5.716
-11 | -0.457 | 0.07545 | -0.03 | -6.055
-10.5 | -0.445 | 0.07227 | -0.031 | -6.152
-10 | -0.429 | 0.06631 | -0.031 | -6.462
-9.5 | -0.409 | 0.06376 | -0.032 | -6.412
-9 | -0.385 | 0.05845 | -0.032 | -6.595
-8.5 | -0.359 | 0.05524 | -0.036 | -6.502
-8 | -0.329 | 0.05234 | -0.036 | -6.281
-7.5 | -0.296 | 0.04804 | -0.041 | -6.171
-7 | -0.262 | 0.04304 | -0.046 | -6.075
-6.5 | -0.24 | 0.02301 | -0.067 | -10.444
-6 | -0.22 | 0.00957 | -0.08 | -22.934
-5.5 | -0.166 | 0.00926 | -0.081 | -17.936
-5 | -0.11 | 0.00895 | -0.081 | -12.341
-4.5 | -0.053 | 0.00886 | -0.082 | -5.996
-4 | 0.005 | 0.00841 | -0.083 | 0.642
-3.5 | 0.065 | 0.00827 | -0.083 | 7.846
-3 | 0.125 | 0.00809 | -0.084 | 15.457
-2.5 | 0.186 | 0.00797 | -0.084 | 23.274
-2 | 0.246 | 0.00793 | -0.085 | 31.023
-1.5 | 0.307 | 0.00766 | -0.086 | 40.088
-1 | 0.368 | 0.00704 | -0.086 | 52.225
-0.5 | 0.428 | 0.0069 | -0.087 | 62.033
0 | 0.492 | 0.00673 | -0.087 | 73.064
0.5 | 0.553 | 0.00567 | -0.088 | 97.514
1 | 0.613 | 0.00577 | -0.088 | 106.292
1.5 | 0.674 | 0.0059 | -0.089 | 114.163
2 | 0.734 | 0.00605 | -0.09 | 121.299
2.5 | 0.795 | 0.0062 | -0.09 | 128.149
3 | 0.855 | 0.00637 | -0.091 | 134.232
3.5 | 0.915 | 0.00669 | -0.091 | 136.83
4 | 0.975 | 0.00703 | -0.092 | 138.735
4.5 | 1.034 | 0.00794 | -0.093 | 130.313
5 | 1.093 | 0.0084 | -0.093 | 130.139
5.5 | 1.152 | 0.00931 | -0.094 | 123.68
6 | 1.209 | 0.00985 | -0.095 | 122.813
6.5 | 1.265 | 0.01065 | -0.095 | 118.861
7 | 1.32 | 0.0116 | -0.096 | 113.805
7.5 | 1.373 | 0.01268 | -0.096 | 108.318
8 | 1.423 | 0.0149 | -0.097 | 95.509
8.5 | 1.471 | 0.01657 | -0.098 | 88.74
9 | 1.515 | 0.01731 | -0.098 | 87.55
9.5 | 1.521 | 0.02008 | -0.096 | 75.74
10 | 1.549 | 0.02215 | -0.096 | 69.94
10.5 | 1.577 | 0.02363 | -0.097 | 66.75
11 | 1.6 | 0.02528 | -0.097 | 63.297
11.5 | 1.612 | 0.02722 | -0.097 | 59.233
12 | 1.616 | 0.02934 | -0.097 | 55.102
12.5 | 1.614 | 0.03158 | -0.097 | 51.115
13 | 1.605 | 0.0339 | -0.097 | 47.352
13.5 | 1.589 | 0.03656 | -0.097 | 43.469
14 | 1.566 | 0.04011 | -0.097 | 39.035
14.5 | 1.535 | 0.04391 | -0.097 | 34.948
15 | 1.496 | 0.04877 | -0.096 | 30.682
15.5 | 1.452 | 0.05386 | -0.096 | 26.963
16 | 1.397 | 0.06271 | -0.094 | 22.282
16.5 | 1.31 | 0.08467 | -0.088 | 15.472
17 | 1.238 | 0.10378 | -0.083 | 11.933

## 36. Re 750k Mach 0.10 (2)
BIGFOIL.COM POLAR EXPORT
GA 30-611
GA 30-611 |  |  |  | Cl Max: | 1.5163 | at alpha= | 16 | deg
XFOIL ncrit=9 |  |  |  | L/D Max: | 137.535 | at alpha= | 4.5 | deg
Re: | 750000 |  |  | Cd Min: | 0.22893 | at alpha= | -20 | deg
Mach: | 0.1 |  |  | Cl=0 at alpha= | -4.1559 | deg
|  |  |  | @ Cl=0.1, Cd= | 0.0093576
|  |  |  | @ Cl=0.4, Cd= | 0.0073146
|  |  |  | @ Cl=0.6, Cd= | 0.0060032
alpha (deg) | Cl | Cd | Cm | Cl/Cd
-20 | -0.5424 | 0.22893 | 0.0097 | -2.3693
-19.5 | -0.5255 | 0.22342 | 0.0064 | -2.3521
-19 | -0.5087 | 0.21771 | 0.003 | -2.3366
-18.5 | -0.4922 | 0.21159 | -0.0004 | -2.3262
-18 | -0.4766 | 0.20444 | -0.0045 | -2.3312
-17.5 | -0.4639 | 0.1975 | -0.0088 | -2.3489
-17 | -0.4475 | 0.191 | -0.0109 | -2.3429
-16.5 | -0.4313 | 0.18548 | -0.0131 | -2.3253
-16 | -0.4157 | 0.17973 | -0.0158 | -2.3129
-15.5 | -0.4008 | 0.17367 | -0.0185 | -2.3078
-15 | -0.3881 | 0.16651 | -0.0217 | -2.3308
-14.5 | -0.3817 | 0.15872 | -0.0262 | -2.4049
-14 | -0.3676 | 0.15201 | -0.0276 | -2.4183
-13.5 | -0.352 | 0.14677 | -0.0289 | -2.3983
-13 | -0.339 | 0.1409 | -0.031 | -2.406
-12.5 | -0.3274 | 0.13463 | -0.0332 | -2.4319
-12 | -0.3175 | 0.12788 | -0.0356 | -2.4828
-11.5 | -0.3192 | 0.11867 | -0.0406 | -2.6898
-11 | -0.3091 | 0.11236 | -0.0413 | -2.751
-10.5 | -0.2963 | 0.10746 | -0.0421 | -2.7573
-10 | -0.2723 | 0.09999 | -0.0485 | -2.7233
-9.5 | -0.2304 | 0.08501 | -0.0699 | -2.7103
-9 | -0.1839 | 0.07512 | -0.0845 | -2.4481
-8.5 | -0.1789 | 0.06887 | -0.0875 | -2.5976
-8 | -0.3687 | 0.0229 | -0.1027 | -16.1004
-7.5 | -0.336 | 0.01863 | -0.1004 | -18.0354
-7 | -0.2921 | 0.01627 | -0.0987 | -17.9533
-6.5 | -0.2458 | 0.01411 | -0.0972 | -17.4203
-6 | -0.1944 | 0.01318 | -0.0964 | -14.7496
-5.5 | -0.1415 | 0.01248 | -0.0956 | -11.3381
-5 | -0.0903 | 0.01133 | -0.0946 | -7.97
-4.5 | -0.0373 | 0.01062 | -0.0938 | -3.5122
-4 | 0.0169 | 0.01013 | -0.0933 | 1.6683
-3.5 | 0.0707 | 0.0096 | -0.0926 | 7.3646
-3 | 0.1251 | 0.00915 | -0.0921 | 13.6721
-2.5 | 0.1797 | 0.00879 | -0.0916 | 20.4437
-2 | 0.2338 | 0.00841 | -0.091 | 27.8002
-1.5 | 0.2879 | 0.00798 | -0.0906 | 36.0777
-1 | 0.3415 | 0.00765 | -0.0901 | 44.6405
-0.5 | 0.395 | 0.00734 | -0.0895 | 53.8147
0 | 0.4482 | 0.00707 | -0.0889 | 63.3946
0.5 | 0.4923 | 0.00592 | -0.086 | 83.1588
1 | 0.6088 | 0.00601 | -0.0989 | 101.2978
1.5 | 0.682 | 0.00608 | -0.1027 | 112.1711
2 | 0.7317 | 0.0062 | -0.1012 | 118.0161
2.5 | 0.7812 | 0.00633 | -0.0998 | 123.4123
3 | 0.8306 | 0.00648 | -0.0983 | 128.179
3.5 | 0.8801 | 0.00664 | -0.0968 | 132.5452
4 | 0.9287 | 0.00684 | -0.0952 | 135.7749
4.5 | 0.9765 | 0.0071 | -0.0935 | 137.5352
5 | 1.022 | 0.00748 | -0.0913 | 136.631
5.5 | 1.0632 | 0.0081 | -0.0885 | 131.2593
6 | 1.1045 | 0.00875 | -0.0858 | 126.2286
6.5 | 1.1456 | 0.00942 | -0.0831 | 121.6136
7 | 1.1851 | 0.01016 | -0.0802 | 116.6437
7.5 | 1.222 | 0.01101 | -0.0769 | 110.99
8 | 1.2555 | 0.01195 | -0.0731 | 105.0628
8.5 | 1.2834 | 0.013 | -0.0684 | 98.7231
9 | 1.3057 | 0.01407 | -0.0627 | 92.8003
9.5 | 1.3283 | 0.01529 | -0.0576 | 86.8738
10.5 | 1.3734 | 0.01824 | -0.0488 | 75.2961
11 | 1.3944 | 0.02005 | -0.045 | 69.5461
11.5 | 1.4151 | 0.02207 | -0.0416 | 64.1187
12 | 1.435 | 0.02429 | -0.0385 | 59.0778
12.5 | 1.4535 | 0.02674 | -0.0356 | 54.3568
13 | 1.4705 | 0.02944 | -0.033 | 49.949
13.5 | 1.4834 | 0.03259 | -0.0305 | 45.517
14 | 1.4928 | 0.03617 | -0.0282 | 41.2718
14.5 | 1.5041 | 0.03979 | -0.0264 | 37.801
15 | 1.5088 | 0.04423 | -0.0247 | 34.1126
15.5 | 1.513 | 0.04899 | -0.0236 | 30.8839
16 | 1.5163 | 0.05409 | -0.0229 | 28.0329
16.5 | 1.5083 | 0.0608 | -0.0228 | 24.8076
17 | 1.5089 | 0.06676 | -0.0231 | 22.6019
17.5 | 1.5012 | 0.07408 | -0.0241 | 20.2646
18 | 1.4792 | 0.08385 | -0.0263 | 17.641
18.5 | 1.4696 | 0.09222 | -0.0286 | 15.9358
19 | 1.4534 | 0.10197 | -0.0319 | 14.2532
19.5 | 1.4341 | 0.11258 | -0.0362 | 12.7385
20 | 1.4074 | 0.12486 | -0.0417 | 11.2718

## 37. Re 750k Mach 0.25 (1)
BIGFOIL.COM POLAR EXPORT
GA 30-611
GA 30-611 |  |  |  | Cl Max: | 1.595 | at alpha= | 11 | deg
JavaFoil+Calcfoil stall+Eppler ext transition |  |  |  | L/D Max: | 138.093 | at alpha= | 4 | deg
Re: | 750000 |  |  | Cd Min: | 0.00572 | at alpha= | 0.5 | deg
Mach: | 0.25 |  |  | Cl=0 at alpha= | -4.05 | deg
|  |  |  | @ Cl=0.1, Cd= | 0.0082243
|  |  |  | @ Cl=0.4, Cd= | 0.0070439
|  |  |  | @ Cl=0.6, Cd= | 0.0057923
alpha (deg) | Cl | Cd | Cm | Cl/Cd
-15.5 | -0.067 | 0.13507 | -0.032 | -0.493
-15 | -0.133 | 0.13084 | -0.032 | -1.018
-14.5 | -0.191 | 0.12193 | -0.032 | -1.563
-14 | -0.233 | 0.11562 | -0.031 | -2.018
-13.5 | -0.27 | 0.11243 | -0.031 | -2.398
-13 | -0.301 | 0.10458 | -0.031 | -2.878
-12.5 | -0.328 | 0.09958 | -0.031 | -3.291
-12 | -0.35 | 0.09384 | -0.031 | -3.724
-11.5 | -0.366 | 0.08692 | -0.031 | -4.212
-11 | -0.377 | 0.08048 | -0.03 | -4.686
-10.5 | -0.382 | 0.07592 | -0.031 | -5.037
-10 | -0.382 | 0.07073 | -0.031 | -5.395
-9.5 | -0.375 | 0.06572 | -0.031 | -5.704
-9 | -0.362 | 0.06093 | -0.031 | -5.941
-8.5 | -0.343 | 0.05704 | -0.031 | -6.02
-8 | -0.32 | 0.05377 | -0.033 | -5.946
-7.5 | -0.291 | 0.05014 | -0.037 | -5.809
-7 | -0.258 | 0.0469 | -0.039 | -5.506
-6.5 | -0.222 | 0.04291 | -0.045 | -5.175
-6 | -0.187 | 0.03291 | -0.059 | -5.688
-5.5 | -0.169 | 0.00945 | -0.083 | -17.851
-5 | -0.113 | 0.00919 | -0.084 | -12.251
-4.5 | -0.054 | 0.00893 | -0.084 | -6.08
-4 | 0.006 | 0.00862 | -0.085 | 0.642
-3.5 | 0.067 | 0.0083 | -0.085 | 8.016
-3 | 0.128 | 0.00816 | -0.086 | 15.727
-2.5 | 0.19 | 0.0081 | -0.087 | 23.526
-2 | 0.253 | 0.00797 | -0.087 | 31.701
-1.5 | 0.315 | 0.00774 | -0.088 | 40.713
-1 | 0.378 | 0.00709 | -0.088 | 53.296
-0.5 | 0.44 | 0.00696 | -0.089 | 63.125
0 | 0.505 | 0.00679 | -0.09 | 74.48
0.5 | 0.568 | 0.00572 | -0.09 | 99.31
1 | 0.63 | 0.00586 | -0.091 | 107.609
1.5 | 0.692 | 0.00596 | -0.091 | 116.117
2 | 0.755 | 0.00612 | -0.092 | 123.253
2.5 | 0.817 | 0.00628 | -0.093 | 130.013
3 | 0.878 | 0.00651 | -0.093 | 134.932
3.5 | 0.94 | 0.00684 | -0.094 | 137.412
4 | 1.001 | 0.00725 | -0.095 | 138.093
4.5 | 1.062 | 0.00819 | -0.095 | 129.777
5 | 1.123 | 0.00868 | -0.096 | 129.289
5.5 | 1.182 | 0.00942 | -0.097 | 125.536
6 | 1.241 | 0.01031 | -0.097 | 120.42
6.5 | 1.298 | 0.01168 | -0.098 | 111.158
7 | 1.353 | 0.01238 | -0.098 | 109.337
7.5 | 1.407 | 0.01377 | -0.099 | 102.14
8 | 1.456 | 0.01599 | -0.1 | 91.033
8.5 | 1.472 | 0.01859 | -0.098 | 79.201
9 | 1.508 | 0.01979 | -0.098 | 76.179
9.5 | 1.535 | 0.02246 | -0.098 | 68.324
10 | 1.56 | 0.02416 | -0.098 | 64.596
10.5 | 1.58 | 0.02602 | -0.099 | 60.742
11 | 1.595 | 0.02812 | -0.099 | 56.739
11.5 | 1.594 | 0.03052 | -0.099 | 52.211
12 | 1.58 | 0.03323 | -0.099 | 47.544
12.5 | 1.556 | 0.03597 | -0.099 | 43.245
13 | 1.518 | 0.03959 | -0.099 | 38.35
13.5 | 1.468 | 0.04384 | -0.098 | 33.492
14 | 1.403 | 0.04985 | -0.097 | 28.142
14.5 | 1.309 | 0.06304 | -0.094 | 20.768
15 | 1.162 | 0.09956 | -0.08 | 11.669
15.5 | 1.058 | 0.12329 | -0.068 | 8.578
16 | 0.968 | 0.13946 | -0.06 | 6.944

## 38. Re 750k Mach 0.25 (2)
BIGFOIL.COM POLAR EXPORT
GA 30-611
GA 30-611 |  |  |  | Cl Max: | 1.4796 | at alpha= | 14.5 | deg
XFOIL ncrit=9 |  |  |  | L/D Max: | 136.626 | at alpha= | 4.5 | deg
Re: | 750000 |  |  | Cd Min: | 0.23255 | at alpha= | -20 | deg
Mach: | 0.25 |  |  | Cl=0 at alpha= | -4.1466 | deg
|  |  |  | @ Cl=0.1, Cd= | 0.0095908
|  |  |  | @ Cl=0.4, Cd= | 0.0075395
|  |  |  | @ Cl=0.6, Cd= | 0.0061543
alpha (deg) | Cl | Cd | Cm | Cl/Cd
-20 | -0.5482 | 0.23255 | 0.0102 | -2.3573
-19.5 | -0.5304 | 0.22678 | 0.0067 | -2.3388
-19 | -0.5127 | 0.2208 | 0.0031 | -2.322
-18.5 | -0.4953 | 0.21443 | -0.0004 | -2.3098
-18 | -0.4789 | 0.20719 | -0.0048 | -2.3114
-17.5 | -0.4647 | 0.20032 | -0.0091 | -2.3198
-17 | -0.4467 | 0.19382 | -0.0111 | -2.3047
-16.5 | -0.4297 | 0.18808 | -0.0137 | -2.2847
-16 | -0.4134 | 0.18212 | -0.0164 | -2.2699
-15.5 | -0.3976 | 0.1759 | -0.0193 | -2.2604
-15 | -0.3846 | 0.16836 | -0.023 | -2.2844
-14.5 | -0.3762 | 0.16101 | -0.0272 | -2.3365
-14 | -0.3594 | 0.15454 | -0.0283 | -2.3256
-13.5 | -0.3437 | 0.14906 | -0.0299 | -2.3058
-13 | -0.3301 | 0.14307 | -0.0321 | -2.3073
-12.5 | -0.3181 | 0.13654 | -0.0344 | -2.3297
-12 | -0.3117 | 0.12881 | -0.0381 | -2.4198
-11.5 | -0.3078 | 0.12107 | -0.0418 | -2.5423
-11 | -0.2939 | 0.11519 | -0.0419 | -2.5514
-10.5 | -0.2816 | 0.10988 | -0.0427 | -2.5628
-10 | -0.238 | 0.10036 | -0.0554 | -2.3715
-9.5 | -0.1931 | 0.08567 | -0.0774 | -2.254
-9 | -0.155 | 0.07886 | -0.0854 | -1.9655
-8.5 | -0.1484 | 0.07303 | -0.0876 | -2.032
-8 | -0.145 | 0.06745 | -0.0893 | -2.1497
-7.5 | -0.2286 | 0.04595 | -0.1008 | -4.975
-7 | -0.2792 | 0.02223 | -0.1057 | -12.5596
-6.5 | -0.2458 | 0.0173 | -0.1031 | -14.2081
-6 | -0.1999 | 0.01458 | -0.1012 | -13.7106
-5.5 | -0.1467 | 0.01342 | -0.1 | -10.9314
-5 | -0.094 | 0.01199 | -0.0986 | -7.8399
-4.5 | -0.0388 | 0.01121 | -0.0976 | -3.4612
-4 | 0.0161 | 0.01042 | -0.0966 | 1.5451
-3.5 | 0.072 | 0.00982 | -0.0958 | 7.332
-3 | 0.1282 | 0.00936 | -0.0951 | 13.6966
-2.5 | 0.1846 | 0.00894 | -0.0944 | 20.6488
-2 | 0.241 | 0.00856 | -0.0938 | 28.1542
-1.5 | 0.2968 | 0.00818 | -0.0932 | 36.2836
-1 | 0.3524 | 0.00779 | -0.0927 | 45.2375
-0.5 | 0.4075 | 0.0075 | -0.092 | 54.3333
0 | 0.4624 | 0.00722 | -0.0913 | 64.0443
0.5 | 0.5064 | 0.0063 | -0.0884 | 80.381
1 | 0.622 | 0.00612 | -0.1003 | 101.634
1.5 | 0.7025 | 0.00622 | -0.1051 | 112.9421
2 | 0.7538 | 0.00632 | -0.1035 | 119.2722
2.5 | 0.805 | 0.00645 | -0.1019 | 124.8062
3 | 0.856 | 0.00661 | -0.1003 | 129.5008
3.5 | 0.9063 | 0.00681 | -0.0985 | 133.0837
4 | 0.9561 | 0.00703 | -0.0966 | 136.0028
4.5 | 1.0042 | 0.00735 | -0.0944 | 136.6259
5 | 1.0494 | 0.00782 | -0.0917 | 134.1944
5.5 | 1.0903 | 0.00852 | -0.0883 | 127.9695
6 | 1.1322 | 0.0092 | -0.0851 | 123.0652
6.5 | 1.1723 | 0.00995 | -0.0817 | 117.8191
7 | 1.2101 | 0.01079 | -0.0779 | 112.1501
7.5 | 1.2448 | 0.0117 | -0.0736 | 106.3932
8 | 1.2713 | 0.01272 | -0.0679 | 99.945
8.5 | 1.2919 | 0.01395 | -0.0615 | 92.6093
9 | 1.314 | 0.01534 | -0.0559 | 85.6584
9.5 | 1.3358 | 0.01696 | -0.0509 | 78.7618
10 | 1.3575 | 0.01881 | -0.0465 | 72.1691
10.5 | 1.3794 | 0.02086 | -0.0426 | 66.1266
11 | 1.4004 | 0.02316 | -0.039 | 60.4663
11.5 | 1.4196 | 0.02575 | -0.0357 | 55.1301
12 | 1.4364 | 0.02866 | -0.0326 | 50.1186
12.5 | 1.4502 | 0.03194 | -0.0297 | 45.4039
13 | 1.4601 | 0.03572 | -0.027 | 40.8763
13.5 | 1.4709 | 0.03964 | -0.0248 | 37.1065
14 | 1.4754 | 0.04438 | -0.023 | 33.2447
14.5 | 1.4796 | 0.04944 | -0.0217 | 29.9272
15 | 1.4761 | 0.05561 | -0.0209 | 26.5438
15.5 | 1.4754 | 0.06182 | -0.0207 | 23.8661
16 | 1.4593 | 0.07021 | -0.0215 | 20.7848
16.5 | 1.4535 | 0.07776 | -0.0226 | 18.6921
17 | 1.4413 | 0.08656 | -0.0247 | 16.6509
17.5 | 1.4179 | 0.09733 | -0.0282 | 14.568
18 | 1.3988 | 0.10799 | -0.0322 | 12.9531
18.5 | 1.38 | 0.11893 | -0.0368 | 11.6035
19 | 1.3608 | 0.13034 | -0.0423 | 10.4404
19.5 | 1.3415 | 0.14205 | -0.0485 | 9.4439

## 39. Re 750k Mach 0.50 (1)
BIGFOIL.COM POLAR EXPORT
GA 30-611
GA 30-611 |  |  |  | Cl Max: | 1.512 | at alpha= | 8.5 | deg
JavaFoil+Calcfoil stall+Eppler ext transition |  |  |  | L/D Max: | 132.779 | at alpha= | 3 | deg
Re: | 750000 |  |  | Cd Min: | 0.00627 | at alpha= | 1 | deg
Mach: | 0.5 |  |  | Cl=0 at alpha= | -4.0566 | deg
|  |  |  | @ Cl=0.1, Cd= | 0.0089361
|  |  |  | @ Cl=0.4, Cd= | 0.0080634
|  |  |  | @ Cl=0.6, Cd= | 0.0072444
alpha (deg) | Cl | Cd | Cm | Cl/Cd
-20 | -0.876 | 0.20964 | -0.043 | -4.177
-19.5 | -0.849 | 0.20261 | -0.043 | -4.191
-19 | -0.823 | 0.19897 | -0.043 | -4.134
-18.5 | -0.796 | 0.19632 | -0.044 | -4.055
-18 | -0.771 | 0.19602 | -0.045 | -3.935
-17.5 | -0.743 | 0.18452 | -0.044 | -4.027
-17 | -0.714 | 0.17323 | -0.042 | -4.122
-16.5 | -0.686 | 0.16769 | -0.041 | -4.093
-16 | -0.659 | 0.16367 | -0.041 | -4.028
-15.5 | -0.632 | 0.15835 | -0.041 | -3.991
-15 | -0.605 | 0.15148 | -0.041 | -3.995
-14.5 | -0.578 | 0.14163 | -0.041 | -4.082
-14 | -0.551 | 0.13867 | -0.041 | -3.973
-13.5 | -0.524 | 0.13497 | -0.041 | -3.879
-13 | -0.496 | 0.13194 | -0.042 | -3.763
-12.5 | -0.469 | 0.12848 | -0.042 | -3.651
-12 | -0.441 | 0.15979 | -0.039 | -2.757
-11.5 | -0.413 | 0.11324 | -0.038 | -3.647
-11 | -0.386 | 0.11056 | -0.038 | -3.487
-10.5 | -0.358 | 0.10754 | -0.038 | -3.33
-10 | -0.331 | 0.1047 | -0.039 | -3.158
-9.5 | -0.303 | 0.09949 | -0.039 | -3.047
-9 | -0.276 | 0.09617 | -0.039 | -2.865
-8.5 | -0.248 | 0.08144 | -0.038 | -3.042
-8 | -0.22 | 0.06374 | -0.039 | -3.453
-7.5 | -0.192 | 0.05585 | -0.039 | -3.444
-7 | -0.164 | 0.062 | -0.037 | -2.653
-6.5 | -0.137 | 0.05045 | -0.037 | -2.709
-6 | -0.109 | 0.04829 | -0.036 | -2.254
-5.5 | -0.127 | 0.04487 | -0.035 | -2.837
-5 | -0.094 | 0.04052 | -0.039 | -2.309
-4.5 | -0.047 | 0.03692 | -0.05 | -1.28
-4 | 0.006 | 0.00943 | -0.095 | 0.64
-3.5 | 0.073 | 0.00912 | -0.095 | 8.044
-3 | 0.142 | 0.00865 | -0.096 | 16.457
-2.5 | 0.212 | 0.00846 | -0.097 | 25.079
-2 | 0.282 | 0.0083 | -0.098 | 33.973
-1.5 | 0.352 | 0.00818 | -0.098 | 43.039
-1 | 0.422 | 0.00801 | -0.099 | 52.702
-0.5 | 0.491 | 0.00744 | -0.1 | 66.056
0 | 0.565 | 0.00729 | -0.1 | 77.509
0.5 | 0.634 | 0.0072 | -0.101 | 88.071
1 | 0.704 | 0.00627 | -0.102 | 112.349
1.5 | 0.773 | 0.00644 | -0.102 | 120.135
2 | 0.843 | 0.00663 | -0.103 | 127.109
2.5 | 0.912 | 0.00698 | -0.104 | 130.671
3 | 0.981 | 0.00738 | -0.104 | 132.779
3.5 | 1.049 | 0.00837 | -0.105 | 125.286
4 | 1.117 | 0.00895 | -0.106 | 124.742
4.5 | 1.184 | 0.00964 | -0.106 | 122.868
5 | 1.25 | 0.01085 | -0.107 | 115.151
5.5 | 1.314 | 0.01195 | -0.108 | 109.965
6 | 1.377 | 0.01312 | -0.109 | 105.009
6.5 | 1.435 | 0.01479 | -0.109 | 97.077
7 | 1.451 | 0.01905 | -0.107 | 76.154
7.5 | 1.487 | 0.02202 | -0.107 | 67.506
8 | 1.51 | 0.02431 | -0.107 | 62.105
8.5 | 1.512 | 0.02837 | -0.107 | 53.312
9 | 1.488 | 0.0315 | -0.107 | 47.231
9.5 | 1.397 | 0.03612 | -0.106 | 38.681
10 | 0.906 | 0.04287 | -0.105 | 21.13
10.5 | 0.808 | 0.09486 | -0.044 | 8.521
11 | 0.836 | 0.11116 | -0.047 | 7.52
11.5 | 0.864 | 0.117 | -0.051 | 7.388
12 | 0.892 | 0.12124 | -0.053 | 7.357
12.5 | 0.923 | 0.12994 | -0.06 | 7.102
13 | 0.95 | 0.13944 | -0.06 | 6.812
13.5 | 0.977 | 0.14868 | -0.061 | 6.572

## 40. Re 750k Mach 0.50 (2)
BIGFOIL.COM POLAR EXPORT
GA 30-611
GA 30-611 |  |  |  | Cl Max: | 1.4002 | at alpha= | 12 | deg
XFOIL ncrit=9 |  |  |  | L/D Max: | 132.598 | at alpha= | 3.5 | deg
Re: | 750000 |  |  | Cd Min: | 0.25146 | at alpha= | -20 | deg
Mach: | 0.5 |  |  | Cl=0 at alpha= | -4.1645 | deg
|  |  |  | @ Cl=0.1, Cd= | 0.011184
|  |  |  | @ Cl=0.4, Cd= | 0.0085089
|  |  |  | @ Cl=0.6, Cd= | 0.0072289
alpha (deg) | Cl | Cd | Cm | Cl/Cd
-20 | -0.5827 | 0.25146 | 0.0131 | -2.3173
-19.5 | -0.5607 | 0.24424 | 0.0087 | -2.2957
-19 | -0.5387 | 0.23677 | 0.0043 | -2.2752
-18.5 | -0.517 | 0.22874 | -0.0005 | -2.2602
-17.5 | -0.4753 | 0.21374 | -0.0087 | -2.2237
-17 | -0.454 | 0.2071 | -0.0121 | -2.1922
-16.5 | -0.4331 | 0.20014 | -0.0157 | -2.164
-16 | -0.4127 | 0.19304 | -0.0193 | -2.1379
-15.5 | -0.3928 | 0.18563 | -0.023 | -2.116
-15 | -0.3772 | 0.17792 | -0.0278 | -2.1201
-14.5 | -0.3569 | 0.17081 | -0.0298 | -2.0895
-14 | -0.3379 | 0.16436 | -0.0323 | -2.0559
-13.5 | -0.3199 | 0.15784 | -0.035 | -2.0267
-13 | -0.3032 | 0.15104 | -0.0377 | -2.0074
-12.5 | -0.2934 | 0.14334 | -0.0422 | -2.0469
-12 | -0.2814 | 0.13644 | -0.0451 | -2.0624
-11 | -0.1982 | 0.11879 | -0.0624 | -1.6685
-10.5 | -0.1518 | 0.10714 | -0.0805 | -1.4168
-10 | -0.1259 | 0.09907 | -0.0878 | -1.2708
-9 | -0.0871 | 0.08826 | -0.0901 | -0.98686
-8.5 | -0.0752 | 0.08217 | -0.0926 | -0.91518
-8 | -0.0757 | 0.0742 | -0.0976 | -1.0202
-7 | -0.0645 | 0.0613 | -0.1006 | -1.0522
-6.5 | -0.0716 | 0.05503 | -0.1025 | -1.3011
-6 | -0.0762 | 0.04709 | -0.108 | -1.6182
-5.5 | -0.0709 | 0.03643 | -0.1155 | -1.9462
-5 | -0.0639 | 0.02421 | -0.1186 | -2.6394
-4.5 | -0.0367 | 0.01621 | -0.116 | -2.264
-4 | 0.018 | 0.01334 | -0.1133 | 1.3493
-3.5 | 0.0788 | 0.01151 | -0.1109 | 6.8462
-3 | 0.1425 | 0.01053 | -0.1091 | 13.5328
-2.5 | 0.2065 | 0.00984 | -0.1075 | 20.9858
-2 | 0.2712 | 0.00932 | -0.1062 | 29.0987
-1.5 | 0.336 | 0.00893 | -0.1051 | 37.626
-1 | 0.3998 | 0.00851 | -0.1041 | 46.98
-0.5 | 0.4627 | 0.00816 | -0.1031 | 56.7034
0 | 0.5252 | 0.0079 | -0.102 | 66.481
1 | 0.6712 | 0.00659 | -0.104 | 101.8513
1.5 | 0.793 | 0.00677 | -0.1152 | 117.1344
2 | 0.85 | 0.00693 | -0.1127 | 122.6551
2.5 | 0.9066 | 0.00712 | -0.1101 | 127.3315
3 | 0.962 | 0.00736 | -0.1071 | 130.7065
3.5 | 1.0157 | 0.00766 | -0.1038 | 132.5979
4 | 1.0648 | 0.00812 | -0.0995 | 131.133
4.5 | 1.1087 | 0.00879 | -0.0943 | 126.132
5 | 1.1496 | 0.00956 | -0.0885 | 120.251
5.5 | 1.185 | 0.01046 | -0.0819 | 113.2887
6 | 1.2106 | 0.01145 | -0.0736 | 105.7293
6.5 | 1.2367 | 0.01273 | -0.066 | 97.1485
7 | 1.2629 | 0.01434 | -0.0593 | 88.0683
7.5 | 1.288 | 0.01638 | -0.0533 | 78.6325
8 | 1.3091 | 0.01897 | -0.0477 | 69.009
8.5 | 1.3296 | 0.02189 | -0.0426 | 60.7401
9 | 1.3478 | 0.02517 | -0.0379 | 53.5479
9.5 | 1.3634 | 0.02885 | -0.0335 | 47.2582
10 | 1.3795 | 0.03272 | -0.0295 | 42.1608
10.5 | 1.3914 | 0.03716 | -0.0259 | 37.4435
11 | 1.3986 | 0.04229 | -0.0229 | 33.0716
11.5 | 1.3994 | 0.0483 | -0.0205 | 28.9731
12 | 1.4002 | 0.05468 | -0.0187 | 25.6072
12.5 | 1.3926 | 0.06223 | -0.0179 | 22.3783
13 | 1.3826 | 0.07048 | -0.0182 | 19.6169
13.5 | 1.3673 | 0.07971 | -0.0194 | 17.1534
14 | 1.3508 | 0.08966 | -0.0219 | 15.0658
14.5 | 1.3272 | 0.10086 | -0.0257 | 13.1588
15 | 1.304 | 0.11262 | -0.0306 | 11.5788
15.5 | 1.2808 | 0.12503 | -0.0367 | 10.2439
16.5 | 1.2319 | 0.15201 | -0.0526 | 8.1041
17 | 1.2058 | 0.16692 | -0.0624 | 7.2238

## 41. Re 1M Mach 0.00 (1)
BIGFOIL.COM POLAR EXPORT
GA 30-611
GA 30-611 |  |  |  | Cl Max: | 1.625 | at alpha= | 12 | deg
JavaFoil+Calcfoil stall+Eppler ext transition |  |  |  | L/D Max: | 145.686 | at alpha= | 3.5 | deg
Re: | 1000000 |  |  | Cd Min: | 0.0053 | at alpha= | 1 | deg
Mach: | 0 |  |  | Cl=0 at alpha= | -4.0431 | deg
|  |  |  | @ Cl=0.1, Cd= | 0.0076832
|  |  |  | @ Cl=0.4, Cd= | 0.0064833
|  |  |  | @ Cl=0.6, Cd= | 0.0054617
alpha (deg) | Cl | Cd | Cm | Cl/Cd
-18.5 | -0.411 | 0.16369 | -0.03 | -2.513
-18 | -0.423 | 0.15751 | -0.03 | -2.685
-17.5 | -0.434 | 0.15025 | -0.03 | -2.89
-17 | -0.445 | 0.14422 | -0.03 | -3.086
-16.5 | -0.455 | 0.13502 | -0.03 | -3.372
-16 | -0.465 | 0.12989 | -0.03 | -3.578
-15.5 | -0.473 | 0.12555 | -0.031 | -3.771
-15 | -0.481 | 0.1149 | -0.03 | -4.184
-14.5 | -0.487 | 0.10918 | -0.031 | -4.459
-14 | -0.491 | 0.10454 | -0.031 | -4.696
-13.5 | -0.493 | 0.09875 | -0.03 | -4.991
-13 | -0.493 | 0.09256 | -0.03 | -5.325
-12.5 | -0.491 | 0.08729 | -0.032 | -5.624
-12 | -0.486 | 0.08265 | -0.032 | -5.877
-11.5 | -0.478 | 0.07805 | -0.032 | -6.121
-11 | -0.467 | 0.07311 | -0.033 | -6.384
-10.5 | -0.452 | 0.06929 | -0.034 | -6.528
-10 | -0.435 | 0.06492 | -0.034 | -6.694
-9.5 | -0.413 | 0.06149 | -0.034 | -6.72
-9 | -0.389 | 0.05738 | -0.036 | -6.78
-8.5 | -0.363 | 0.05276 | -0.041 | -6.872
-8 | -0.331 | 0.05071 | -0.039 | -6.518
-7.5 | -0.301 | 0.04285 | -0.05 | -7.028
-7 | -0.319 | 0.00931 | -0.079 | -34.21
-6.5 | -0.27 | 0.00923 | -0.079 | -29.291
-6 | -0.219 | 0.00895 | -0.08 | -24.486
-5.5 | -0.165 | 0.00867 | -0.08 | -19.082
-5 | -0.11 | 0.00844 | -0.081 | -13.033
-4.5 | -0.053 | 0.00835 | -0.082 | -6.336
-4 | 0.005 | 0.0079 | -0.082 | 0.681
-3.5 | 0.065 | 0.00779 | -0.083 | 8.287
-3 | 0.124 | 0.00761 | -0.083 | 16.339
-2.5 | 0.185 | 0.00761 | -0.084 | 24.261
-2 | 0.245 | 0.00746 | -0.085 | 32.818
-1.5 | 0.305 | 0.00718 | -0.085 | 42.529
-1 | 0.366 | 0.00654 | -0.086 | 55.935
-0.5 | 0.426 | 0.00644 | -0.086 | 66.12
0 | 0.489 | 0.00629 | -0.087 | 77.833
0.5 | 0.55 | 0.00627 | -0.088 | 87.685
1 | 0.61 | 0.0053 | -0.088 | 115.082
1.5 | 0.671 | 0.0054 | -0.089 | 124.191
2 | 0.731 | 0.00553 | -0.089 | 132.033
2.5 | 0.791 | 0.00568 | -0.09 | 139.261
3 | 0.851 | 0.00596 | -0.09 | 142.751
3.5 | 0.911 | 0.00625 | -0.091 | 145.686
4 | 0.97 | 0.00702 | -0.092 | 138.107
4.5 | 1.029 | 0.00748 | -0.092 | 137.643
5 | 1.088 | 0.00792 | -0.093 | 137.309
5.5 | 1.146 | 0.00899 | -0.093 | 127.428
6 | 1.204 | 0.00935 | -0.094 | 128.655
6.5 | 1.259 | 0.0101 | -0.095 | 124.735
7 | 1.314 | 0.01091 | -0.095 | 120.392
7.5 | 1.367 | 0.01177 | -0.096 | 116.128
8 | 1.417 | 0.0138 | -0.097 | 102.676
8.5 | 1.465 | 0.01498 | -0.097 | 97.804
9 | 1.51 | 0.01613 | -0.098 | 93.623
9.5 | 1.552 | 0.01749 | -0.098 | 88.71
10 | 1.552 | 0.02047 | -0.096 | 75.8
10.5 | 1.581 | 0.02182 | -0.097 | 72.455
11 | 1.605 | 0.02328 | -0.097 | 68.955
11.5 | 1.619 | 0.02503 | -0.097 | 64.678
12 | 1.625 | 0.02693 | -0.097 | 60.337
12.5 | 1.625 | 0.02897 | -0.097 | 56.103
13 | 1.62 | 0.03105 | -0.097 | 52.168
13.5 | 1.608 | 0.03344 | -0.097 | 48.09
14 | 1.59 | 0.03625 | -0.097 | 43.857
14.5 | 1.565 | 0.0393 | -0.097 | 39.83
15 | 1.534 | 0.04326 | -0.097 | 35.454
15.5 | 1.499 | 0.04695 | -0.097 | 31.918
16 | 1.454 | 0.05297 | -0.096 | 27.453
16.5 | 1.4 | 0.06215 | -0.094 | 22.532
17 | 1.347 | 0.07119 | -0.093 | 18.919

## 42. Re 1M Mach 0.00 (2)
BIGFOIL.COM POLAR EXPORT
GA 30-611
GA 30-611 |  |  |  | Cl Max: | 1.5709 | at alpha= | 16.5 | deg
XFOIL ncrit=9 |  |  |  | L/D Max: | 148.46 | at alpha= | 4.5 | deg
Re: | 1000000 |  |  | Cd Min: | 0.14947 | at alpha= | -15 | deg
Mach: | 0 |  |  | Cl=0 at alpha= | -4.1257 | deg
|  |  |  | @ Cl=0.1, Cd= | 0.0084707
|  |  |  | @ Cl=0.4, Cd= | 0.0067696
|  |  |  | @ Cl=0.6, Cd= | 0.0053792
alpha (deg) | Cl | Cd | Cm | Cl/Cd
-15 | -0.2655 | 0.14947 | -0.0305 | -1.7763
-14.5 | -0.2568 | 0.14584 | -0.0328 | -1.7608
-14 | -0.2472 | 0.14086 | -0.0351 | -1.7549
-13.5 | -0.2452 | 0.13396 | -0.0385 | -1.8304
-13 | -0.2408 | 0.12743 | -0.0409 | -1.8897
-12.5 | -0.2329 | 0.12135 | -0.0418 | -1.9192
-12 | -0.208 | 0.11399 | -0.048 | -1.8247
-11.5 | -0.3234 | 0.11731 | -0.0385 | -2.7568
-10 | -0.5422 | 0.02642 | -0.1053 | -20.5223
-9.5 | -0.5136 | 0.02337 | -0.1034 | -21.9769
-9 | -0.4797 | 0.0205 | -0.1015 | -23.4
-8.5 | -0.4418 | 0.01784 | -0.0997 | -24.7646
-8 | -0.3965 | 0.01616 | -0.0983 | -24.5359
-7.5 | -0.3525 | 0.01402 | -0.0967 | -25.1427
-7 | -0.3031 | 0.01295 | -0.0957 | -23.4054
-6.5 | -0.2515 | 0.01211 | -0.095 | -20.768
-6 | -0.1988 | 0.01146 | -0.0943 | -17.3473
-5.5 | -0.1474 | 0.0106 | -0.0934 | -13.9057
-5 | -0.0932 | 0.01016 | -0.093 | -9.1732
-4.5 | -0.0405 | 0.00952 | -0.0923 | -4.2542
-4 | 0.0136 | 0.00902 | -0.0918 | 1.5078
-3.5 | 0.068 | 0.00867 | -0.0913 | 7.8431
-3 | 0.1226 | 0.00833 | -0.0909 | 14.7179
-2.5 | 0.1773 | 0.00802 | -0.0905 | 22.1072
-2 | 0.2316 | 0.00775 | -0.0901 | 29.8839
-1.5 | 0.286 | 0.00739 | -0.0897 | 38.7009
-1 | 0.3396 | 0.00709 | -0.0893 | 47.8984
-0.5 | 0.3932 | 0.0068 | -0.0888 | 57.8235
0 | 0.4468 | 0.00656 | -0.0883 | 68.1098
0.5 | 0.4995 | 0.00635 | -0.0877 | 78.6614
1 | 0.5736 | 0.00534 | -0.0915 | 107.4157
1.5 | 0.6611 | 0.00547 | -0.0983 | 120.8592
2 | 0.7317 | 0.00557 | -0.1016 | 131.3645
2.5 | 0.7809 | 0.0057 | -0.1002 | 137
3 | 0.8302 | 0.00584 | -0.0988 | 142.1575
3.5 | 0.8792 | 0.00601 | -0.0973 | 146.2895
4 | 0.9271 | 0.00625 | -0.0957 | 148.336
4.5 | 0.9739 | 0.00656 | -0.0939 | 148.4604
5 | 1.0175 | 0.00707 | -0.0915 | 143.918
5.5 | 1.0595 | 0.00769 | -0.089 | 137.7763
6 | 1.1019 | 0.00829 | -0.0866 | 132.9192
6.5 | 1.1435 | 0.00893 | -0.0841 | 128.0515
7 | 1.1838 | 0.00963 | -0.0814 | 122.9283
7.5 | 1.2219 | 0.01041 | -0.0784 | 117.3775
8 | 1.2562 | 0.01134 | -0.0749 | 110.776
8.5 | 1.2885 | 0.01228 | -0.071 | 104.9267
9 | 1.3146 | 0.01322 | -0.066 | 99.4402
9.5 | 1.3386 | 0.01425 | -0.0608 | 93.9368
10 | 1.3625 | 0.01544 | -0.0562 | 88.2448
10.5 | 1.3879 | 0.0167 | -0.0522 | 83.1078
11 | 1.4116 | 0.01819 | -0.0484 | 77.6031
11.5 | 1.4352 | 0.01985 | -0.045 | 72.3023
12 | 1.4579 | 0.02171 | -0.042 | 67.1534
12.5 | 1.4789 | 0.02383 | -0.0391 | 62.0604
13 | 1.4979 | 0.02621 | -0.0365 | 57.1499
13.5 | 1.5132 | 0.029 | -0.0338 | 52.1793
14 | 1.5306 | 0.03172 | -0.0317 | 48.2535
14.5 | 1.541 | 0.03514 | -0.0294 | 43.8532
15 | 1.5545 | 0.03844 | -0.0277 | 40.4396
15.5 | 1.5583 | 0.04285 | -0.026 | 36.3664
16 | 1.5687 | 0.0468 | -0.025 | 33.5192
16.5 | 1.5709 | 0.0518 | -0.0241 | 30.3263
17 | 1.5684 | 0.05761 | -0.0236 | 27.2244
17.5 | 1.5689 | 0.06325 | -0.0236 | 24.8047
18 | 1.5618 | 0.07015 | -0.0242 | 22.2637
18.5 | 1.5442 | 0.07879 | -0.0256 | 19.5989
19 | 1.5341 | 0.08682 | -0.0275 | 17.6699
19.5 | 1.5191 | 0.09586 | -0.0302 | 15.8471
20 | 1.4979 | 0.10631 | -0.0339 | 14.0899

## 43. Re 1M Mach 0.10 (1)
BIGFOIL.COM POLAR EXPORT
GA 30-611
GA 30-611 |  |  |  | Cl Max: | 1.621 | at alpha= | 12 | deg
JavaFoil+Calcfoil stall+Eppler ext transition |  |  |  | L/D Max: | 145.626 | at alpha= | 3.5 | deg
Re: | 1000000 |  |  | Cd Min: | 0.00529 | at alpha= | 1 | deg
Mach: | 0.1 |  |  | Cl=0 at alpha= | -4.0431 | deg
|  |  |  | @ Cl=0.1, Cd= | 0.0077592
|  |  |  | @ Cl=0.4, Cd= | 0.0065253
|  |  |  | @ Cl=0.6, Cd= | 0.0055002
alpha (deg) | Cl | Cd | Cm | Cl/Cd
-17.5 | -0.391 | 0.15174 | -0.031 | -2.578
-17 | -0.404 | 0.14519 | -0.031 | -2.785
-16.5 | -0.417 | 0.13597 | -0.031 | -3.068
-16 | -0.429 | 0.13133 | -0.03 | -3.267
-15.5 | -0.44 | 0.12469 | -0.03 | -3.531
-15 | -0.451 | 0.11744 | -0.031 | -3.836
-14.5 | -0.459 | 0.11234 | -0.031 | -4.088
-14 | -0.466 | 0.10664 | -0.032 | -4.374
-13.5 | -0.471 | 0.09917 | -0.03 | -4.751
-13 | -0.474 | 0.0938 | -0.03 | -5.053
-12.5 | -0.475 | 0.08935 | -0.032 | -5.312
-12 | -0.472 | 0.084 | -0.032 | -5.62
-11.5 | -0.466 | 0.07847 | -0.032 | -5.943
-11 | -0.457 | 0.07348 | -0.031 | -6.222
-10.5 | -0.445 | 0.06957 | -0.033 | -6.399
-10 | -0.429 | 0.06565 | -0.034 | -6.536
-9.5 | -0.409 | 0.06174 | -0.034 | -6.631
-9 | -0.386 | 0.05756 | -0.036 | -6.711
-8.5 | -0.36 | 0.05368 | -0.039 | -6.711
-8 | -0.329 | 0.05117 | -0.038 | -6.438
-7.5 | -0.299 | 0.04469 | -0.047 | -6.693
-7 | -0.281 | 0.02454 | -0.065 | -11.463
-6.5 | -0.271 | 0.00934 | -0.08 | -28.98
-6 | -0.22 | 0.00909 | -0.08 | -24.15
-5.5 | -0.166 | 0.00876 | -0.081 | -18.95
-5 | -0.11 | 0.00854 | -0.081 | -12.925
-4.5 | -0.053 | 0.00829 | -0.082 | -6.407
-4 | 0.005 | 0.00798 | -0.083 | 0.677
-3.5 | 0.065 | 0.00787 | -0.083 | 8.244
-3 | 0.125 | 0.00768 | -0.084 | 16.269
-2.5 | 0.186 | 0.00753 | -0.084 | 24.636
-2 | 0.246 | 0.00752 | -0.085 | 32.717
-1.5 | 0.307 | 0.00721 | -0.086 | 42.588
-1 | 0.368 | 0.0066 | -0.086 | 55.735
-0.5 | 0.428 | 0.00646 | -0.087 | 66.219
0 | 0.492 | 0.00634 | -0.087 | 77.612
0.5 | 0.553 | 0.00626 | -0.088 | 88.324
1 | 0.613 | 0.00529 | -0.088 | 115.896
1.5 | 0.674 | 0.00543 | -0.089 | 124.211
2 | 0.734 | 0.00556 | -0.09 | 132.05
2.5 | 0.795 | 0.00571 | -0.09 | 139.103
3 | 0.855 | 0.006 | -0.091 | 142.568
3.5 | 0.915 | 0.00628 | -0.091 | 145.626
4 | 0.975 | 0.00704 | -0.092 | 138.468
4.5 | 1.034 | 0.00754 | -0.093 | 137.134
5 | 1.093 | 0.008 | -0.093 | 136.719
5.5 | 1.152 | 0.0091 | -0.094 | 126.542
6 | 1.209 | 0.00944 | -0.095 | 128.071
6.5 | 1.265 | 0.01018 | -0.095 | 124.256
7 | 1.32 | 0.01103 | -0.096 | 119.692
7.5 | 1.373 | 0.01189 | -0.096 | 115.477
8 | 1.423 | 0.01397 | -0.097 | 101.849
8.5 | 1.471 | 0.01558 | -0.098 | 94.386
9 | 1.515 | 0.01639 | -0.098 | 92.467
9.5 | 1.525 | 0.01883 | -0.097 | 81.027
10 | 1.555 | 0.0208 | -0.097 | 74.725
10.5 | 1.582 | 0.02216 | -0.097 | 71.423
11 | 1.606 | 0.02369 | -0.097 | 67.801
11.5 | 1.617 | 0.02549 | -0.097 | 63.447
12 | 1.621 | 0.02753 | -0.097 | 58.897
12.5 | 1.619 | 0.0296 | -0.097 | 54.698
13 | 1.61 | 0.03176 | -0.097 | 50.691
13.5 | 1.594 | 0.03425 | -0.098 | 46.554
14 | 1.571 | 0.03743 | -0.097 | 41.987
14.5 | 1.542 | 0.04081 | -0.097 | 37.78
15 | 1.505 | 0.04486 | -0.097 | 33.544
15.5 | 1.463 | 0.04903 | -0.097 | 29.847
16 | 1.412 | 0.05605 | -0.096 | 25.187
16.5 | 1.347 | 0.06786 | -0.093 | 19.857
17 | 1.275 | 0.08346 | -0.09 | 15.277

## 44. Re 1M Mach 0.10 (2)
BIGFOIL.COM POLAR EXPORT
GA 30-611
GA 30-611 |  |  |  | Cl Max: | 1.5628 | at alpha= | 16 | deg
XFOIL ncrit=9 |  |  |  | L/D Max: | 148.439 | at alpha= | 4 | deg
Re: | 1000000 |  |  | Cd Min: | 0.23039 | at alpha= | -20 | deg
Mach: | 0.1 |  |  | Cl=0 at alpha= | -4.1239 | deg
|  |  |  | @ Cl=0.1, Cd= | 0.0085194
|  |  |  | @ Cl=0.4, Cd= | 0.0068087
|  |  |  | @ Cl=0.6, Cd= | 0.0053968
alpha (deg) | Cl | Cd | Cm | Cl/Cd
-20 | -0.5454 | 0.23039 | 0.0112 | -2.3673
-19.5 | -0.5286 | 0.22408 | 0.0076 | -2.359
-19 | -0.5131 | 0.21652 | 0.0032 | -2.3698
-18.5 | -0.4986 | 0.20972 | -0.0009 | -2.3775
-18 | -0.4815 | 0.204 | -0.0029 | -2.3603
-17.5 | -0.4651 | 0.19834 | -0.0059 | -2.345
-17 | -0.4489 | 0.19262 | -0.0089 | -2.3305
-16.5 | -0.4335 | 0.1865 | -0.0118 | -2.3244
-16 | -0.4189 | 0.17961 | -0.0149 | -2.3323
-15.5 | -0.4085 | 0.17162 | -0.0191 | -2.3803
-15 | -0.3963 | 0.16448 | -0.0214 | -2.4094
-14.5 | -0.3803 | 0.15928 | -0.0232 | -2.3876
-14 | -0.3663 | 0.15336 | -0.0255 | -2.3885
-13.5 | -0.3533 | 0.14721 | -0.0279 | -2.4
-13 | -0.3414 | 0.14076 | -0.0303 | -2.4254
-12.5 | -0.3391 | 0.13136 | -0.0349 | -2.5815
-12 | -0.3298 | 0.12436 | -0.0373 | -2.652
-11.5 | -0.3206 | 0.11787 | -0.0386 | -2.7199
-11 | -0.3069 | 0.11292 | -0.0398 | -2.7179
-9 | -0.4693 | 0.02306 | -0.1036 | -20.3513
-8.5 | -0.4396 | 0.01904 | -0.1013 | -23.0882
-8 | -0.3972 | 0.01682 | -0.0996 | -23.6147
-7.5 | -0.3524 | 0.01476 | -0.098 | -23.8753
-7 | -0.3048 | 0.01322 | -0.0967 | -23.056
-6.5 | -0.2531 | 0.01233 | -0.0959 | -20.5272
-6 | -0.2004 | 0.01157 | -0.0951 | -17.3207
-5.5 | -0.1486 | 0.0107 | -0.0942 | -13.8879
-5 | -0.0941 | 0.01021 | -0.0936 | -9.2165
-4.5 | -0.041 | 0.00957 | -0.0929 | -4.2842
-4 | 0.0135 | 0.00906 | -0.0924 | 1.4901
-3.5 | 0.0683 | 0.00871 | -0.0919 | 7.8416
-3 | 0.1232 | 0.00838 | -0.0915 | 14.7017
-2.5 | 0.1782 | 0.00805 | -0.091 | 22.1366
-2 | 0.2329 | 0.00778 | -0.0906 | 29.9357
-1.5 | 0.2876 | 0.00742 | -0.0902 | 38.7601
-1 | 0.3416 | 0.00711 | -0.0898 | 48.045
-0.5 | 0.3954 | 0.00683 | -0.0893 | 57.8917
0 | 0.4493 | 0.00658 | -0.0888 | 68.2827
0.5 | 0.5025 | 0.00638 | -0.0882 | 78.7618
1 | 0.5747 | 0.00536 | -0.0915 | 107.2201
1.5 | 0.664 | 0.00549 | -0.0986 | 120.9472
2 | 0.7358 | 0.00559 | -0.1021 | 131.6279
2.5 | 0.7854 | 0.00572 | -0.1006 | 137.3077
3 | 0.8349 | 0.00586 | -0.0992 | 142.4744
3.5 | 0.884 | 0.00604 | -0.0977 | 146.3576
4 | 0.9322 | 0.00628 | -0.096 | 148.4395
4.5 | 0.979 | 0.00661 | -0.0941 | 148.1089
5 | 1.0226 | 0.00713 | -0.0916 | 143.4222
5.5 | 1.0646 | 0.00776 | -0.089 | 137.1907
6 | 1.1073 | 0.00836 | -0.0865 | 132.4522
6.5 | 1.1487 | 0.00902 | -0.0839 | 127.3503
7 | 1.1889 | 0.00973 | -0.0811 | 122.1891
7.5 | 1.2272 | 0.01051 | -0.078 | 116.765
8 | 1.261 | 0.01146 | -0.0743 | 110.0349
8.5 | 1.2914 | 0.01245 | -0.07 | 103.7269
9 | 1.3157 | 0.01341 | -0.0645 | 98.1133
9.5 | 1.3402 | 0.01448 | -0.0595 | 92.5552
10 | 1.3649 | 0.0157 | -0.0549 | 86.9363
10.5 | 1.3895 | 0.01706 | -0.0508 | 81.4478
11 | 1.4129 | 0.01866 | -0.0471 | 75.7181
11.5 | 1.4362 | 0.02043 | -0.0437 | 70.2986
12 | 1.4586 | 0.02241 | -0.0407 | 65.087
12.5 | 1.4794 | 0.02464 | -0.0379 | 60.0406
13 | 1.4983 | 0.02712 | -0.0352 | 55.2471
13.5 | 1.5135 | 0.03 | -0.0326 | 50.45
14 | 1.5286 | 0.03301 | -0.0304 | 46.3072
14.5 | 1.5395 | 0.03649 | -0.0282 | 42.1896
15 | 1.5504 | 0.04017 | -0.0265 | 38.596
15.5 | 1.5552 | 0.04463 | -0.025 | 34.8465
16 | 1.5628 | 0.04902 | -0.024 | 31.8809
16.5 | 1.5596 | 0.0548 | -0.0232 | 28.4599
17 | 1.5601 | 0.06044 | -0.023 | 25.8124
17.5 | 1.5571 | 0.06673 | -0.0232 | 23.3343
18 | 1.542 | 0.07492 | -0.0243 | 20.582
18.5 | 1.5297 | 0.08313 | -0.026 | 18.4013
19 | 1.5157 | 0.09197 | -0.0283 | 16.4804
19.5 | 1.4969 | 0.10191 | -0.0316 | 14.6885
20 | 1.4716 | 0.11333 | -0.0362 | 12.9851

## 45. Re 1M Mach 0.25 (1)
BIGFOIL.COM POLAR EXPORT
GA 30-611
GA 30-611 |  |  |  | Cl Max: | 1.6 | at alpha= | 11 | deg
JavaFoil+Calcfoil stall+Eppler ext transition |  |  |  | L/D Max: | 145.773 | at alpha= | 3.5 | deg
Re: | 1000000 |  |  | Cd Min: | 0.00537 | at alpha= | 1 | deg
Mach: | 0.25 |  |  | Cl=0 at alpha= | -4.05 | deg
|  |  |  | @ Cl=0.1, Cd= | 0.0077989
|  |  |  | @ Cl=0.4, Cd= | 0.0065916
|  |  |  | @ Cl=0.6, Cd= | 0.0058394
alpha (deg) | Cl | Cd | Cm | Cl/Cd
-15.5 | -0.067 | 0.13263 | -0.033 | -0.502
-15 | -0.133 | 0.1252 | -0.033 | -1.064
-14.5 | -0.191 | 0.11983 | -0.033 | -1.592
-14 | -0.234 | 0.11357 | -0.033 | -2.057
-13.5 | -0.27 | 0.10853 | -0.032 | -2.487
-13 | -0.301 | 0.10054 | -0.032 | -2.996
-12.5 | -0.328 | 0.09509 | -0.032 | -3.448
-12 | -0.35 | 0.08896 | -0.032 | -3.93
-11.5 | -0.366 | 0.08392 | -0.032 | -4.365
-11 | -0.377 | 0.07822 | -0.032 | -4.824
-10.5 | -0.383 | 0.07329 | -0.032 | -5.22
-10 | -0.382 | 0.06885 | -0.032 | -5.545
-9.5 | -0.375 | 0.06345 | -0.033 | -5.911
-9 | -0.362 | 0.06023 | -0.033 | -6.015
-8.5 | -0.344 | 0.0557 | -0.033 | -6.17
-8 | -0.32 | 0.05299 | -0.037 | -6.045
-7.5 | -0.292 | 0.04915 | -0.039 | -5.937
-7 | -0.26 | 0.04479 | -0.045 | -5.799
-6.5 | -0.227 | 0.03621 | -0.056 | -6.283
-6 | -0.222 | 0.00931 | -0.082 | -23.847
-5.5 | -0.169 | 0.00895 | -0.083 | -18.853
-5 | -0.113 | 0.00875 | -0.084 | -12.871
-4.5 | -0.054 | 0.00848 | -0.084 | -6.406
-4 | 0.006 | 0.0082 | -0.085 | 0.674
-3.5 | 0.067 | 0.00788 | -0.085 | 8.446
-3 | 0.128 | 0.00773 | -0.086 | 16.601
-2.5 | 0.19 | 0.00767 | -0.087 | 24.843
-2 | 0.253 | 0.0075 | -0.087 | 33.687
-1.5 | 0.315 | 0.00731 | -0.088 | 43.103
-1 | 0.378 | 0.00662 | -0.088 | 57.036
-0.5 | 0.44 | 0.00654 | -0.089 | 67.266
0 | 0.505 | 0.0064 | -0.09 | 78.934
0.5 | 0.568 | 0.00634 | -0.09 | 89.592
1 | 0.63 | 0.00537 | -0.091 | 117.436
1.5 | 0.692 | 0.0055 | -0.091 | 125.883
2 | 0.755 | 0.00561 | -0.092 | 134.454
2.5 | 0.817 | 0.00581 | -0.093 | 140.617
3 | 0.878 | 0.00612 | -0.093 | 143.556
3.5 | 0.94 | 0.00645 | -0.094 | 145.773
4 | 1.001 | 0.00726 | -0.095 | 137.936
4.5 | 1.062 | 0.00778 | -0.095 | 136.54
5 | 1.123 | 0.00832 | -0.096 | 134.944
5.5 | 1.182 | 0.00912 | -0.097 | 129.609
6 | 1.241 | 0.00993 | -0.097 | 125.057
6.5 | 1.298 | 0.01112 | -0.098 | 116.69
7 | 1.353 | 0.01163 | -0.098 | 116.322
7.5 | 1.407 | 0.01287 | -0.099 | 109.305
8 | 1.456 | 0.015 | -0.1 | 97.037
8.5 | 1.502 | 0.01644 | -0.1 | 91.338
9 | 1.513 | 0.01855 | -0.099 | 81.539
9.5 | 1.54 | 0.0211 | -0.099 | 72.959
10 | 1.566 | 0.02267 | -0.099 | 69.055
10.5 | 1.586 | 0.0244 | -0.099 | 64.996
11 | 1.6 | 0.02641 | -0.099 | 60.572
11.5 | 1.598 | 0.02865 | -0.099 | 55.794
12 | 1.584 | 0.03115 | -0.099 | 50.87
12.5 | 1.56 | 0.03373 | -0.099 | 46.254
13 | 1.524 | 0.03698 | -0.099 | 41.2
13.5 | 1.475 | 0.04076 | -0.099 | 36.197
14 | 1.413 | 0.0456 | -0.098 | 30.99
14.5 | 1.33 | 0.05478 | -0.096 | 24.269
15 | 1.211 | 0.07547 | -0.09 | 16.05
15.5 | 1.085 | 0.10535 | -0.079 | 10.297
16 | 0.977 | 0.13078 | -0.067 | 7.474

## 46. Re 1M Mach 0.25 (2)
BIGFOIL.COM POLAR EXPORT
GA 30-611
GA 30-611 |  |  |  | Cl Max: | 1.5245 | at alpha= | 15.5 | deg
XFOIL ncrit=9 |  |  |  | L/D Max: | 148.071 | at alpha= | 4 | deg
Re: | 1000000 |  |  | Cd Min: | 0.23385 | at alpha= | -20 | deg
Mach: | 0.25 |  |  | Cl=0 at alpha= | -4.1162 | deg
|  |  |  | @ Cl=0.1, Cd= | 0.0087515
|  |  |  | @ Cl=0.4, Cd= | 0.0069999
|  |  |  | @ Cl=0.6, Cd= | 0.0054772
alpha (deg) | Cl | Cd | Cm | Cl/Cd
-20 | -0.5511 | 0.23385 | 0.0116 | -2.3566
-19.5 | -0.5333 | 0.22724 | 0.0078 | -2.3469
-19 | -0.5167 | 0.2197 | 0.0032 | -2.3518
-18 | -0.483 | 0.207 | -0.0031 | -2.3333
-17.5 | -0.4657 | 0.20114 | -0.0062 | -2.3153
-17 | -0.4485 | 0.19519 | -0.0093 | -2.2978
-16.5 | -0.4321 | 0.18888 | -0.0124 | -2.2877
-16 | -0.4169 | 0.18161 | -0.0158 | -2.2956
-15.5 | -0.4044 | 0.17412 | -0.0198 | -2.3225
-15 | -0.3906 | 0.16704 | -0.0222 | -2.3384
-14.5 | -0.3742 | 0.16164 | -0.0241 | -2.315
-14 | -0.3594 | 0.1556 | -0.0265 | -2.3098
-13.5 | -0.3455 | 0.14929 | -0.029 | -2.3143
-13 | -0.3329 | 0.14272 | -0.0314 | -2.3325
-12.5 | -0.3292 | 0.13366 | -0.0361 | -2.463
-12 | -0.3187 | 0.12678 | -0.0385 | -2.5138
-11.5 | -0.3064 | 0.12072 | -0.0394 | -2.5381
-11 | -0.2972 | 0.11577 | -0.0392 | -2.5672
-10.5 | -0.2534 | 0.10606 | -0.052 | -2.3892
-10 | -0.2072 | 0.09137 | -0.0727 | -2.2677
-9.5 | -0.1666 | 0.08301 | -0.0841 | -2.007
-9 | -0.1572 | 0.07774 | -0.0856 | -2.0221
-8.5 | -0.1689 | 0.0685 | -0.089 | -2.4657
-7.5 | -0.3452 | 0.01986 | -0.1054 | -17.3817
-7 | -0.3087 | 0.0158 | -0.1029 | -19.538
-6.5 | -0.2599 | 0.01399 | -0.1013 | -18.5776
-6 | -0.2072 | 0.01265 | -0.0999 | -16.3794
-5.5 | -0.1538 | 0.01149 | -0.0986 | -13.3856
-5 | -0.0988 | 0.01069 | -0.0976 | -9.2423
-4.5 | -0.0436 | 0.00989 | -0.0965 | -4.4085
-4 | 0.0132 | 0.00947 | -0.0958 | 1.3939
-3.5 | 0.0698 | 0.00896 | -0.0951 | 7.7902
-3 | 0.1263 | 0.00857 | -0.0944 | 14.7375
-2.5 | 0.1832 | 0.00824 | -0.0939 | 22.233
-2 | 0.2401 | 0.00791 | -0.0934 | 30.354
-1.5 | 0.2963 | 0.00758 | -0.0928 | 39.0897
-1 | 0.3525 | 0.00724 | -0.0924 | 48.6878
-0.5 | 0.4079 | 0.00696 | -0.0918 | 58.6063
0 | 0.4634 | 0.00672 | -0.0912 | 68.9583
0.5 | 0.5189 | 0.00651 | -0.0906 | 79.7081
1 | 0.5848 | 0.00545 | -0.0921 | 107.3028
1.5 | 0.6799 | 0.00562 | -0.1 | 120.9786
2 | 0.7581 | 0.00571 | -0.1044 | 132.7671
2.5 | 0.8093 | 0.00584 | -0.1028 | 138.5788
3 | 0.8601 | 0.006 | -0.1011 | 143.35
3.5 | 0.9105 | 0.0062 | -0.0994 | 146.8548
4 | 0.9595 | 0.00648 | -0.0974 | 148.071
4.5 | 1.0059 | 0.00691 | -0.0949 | 145.5716
5.5 | 1.0924 | 0.00815 | -0.0889 | 134.0368
6 | 1.1353 | 0.00879 | -0.0859 | 129.1581
6.5 | 1.1768 | 0.00949 | -0.0827 | 124.0042
7 | 1.2155 | 0.0103 | -0.0791 | 118.0097
7.5 | 1.252 | 0.01115 | -0.075 | 112.287
8 | 1.2796 | 0.01218 | -0.0695 | 105.0575
8.5 | 1.3014 | 0.01329 | -0.0631 | 97.9233
9 | 1.326 | 0.01451 | -0.0577 | 91.3853
9.5 | 1.3508 | 0.01592 | -0.0528 | 84.8492
10 | 1.3739 | 0.01761 | -0.0483 | 78.0182
10.5 | 1.3991 | 0.0194 | -0.0445 | 72.1186
11 | 1.4225 | 0.02148 | -0.041 | 66.2244
11.5 | 1.4444 | 0.02382 | -0.0377 | 60.6381
12 | 1.4641 | 0.02646 | -0.0346 | 55.3326
12.5 | 1.4808 | 0.02946 | -0.0317 | 50.2648
13 | 1.4929 | 0.03295 | -0.0289 | 45.308
13.5 | 1.5073 | 0.03642 | -0.0265 | 41.3866
14 | 1.5142 | 0.04077 | -0.0244 | 37.1401
14.5 | 1.5224 | 0.04523 | -0.0227 | 33.6591
15 | 1.5209 | 0.05091 | -0.0214 | 29.8743
15.5 | 1.5245 | 0.05635 | -0.0207 | 27.0541
16 | 1.5131 | 0.06372 | -0.0207 | 23.7461
16.5 | 1.5079 | 0.07079 | -0.0211 | 21.301
17 | 1.4968 | 0.07892 | -0.0224 | 18.966
17.5 | 1.4741 | 0.08908 | -0.025 | 16.548
18 | 1.4531 | 0.09948 | -0.0284 | 14.607
18.5 | 1.4312 | 0.1105 | -0.0326 | 12.952
19 | 1.4074 | 0.12222 | -0.0378 | 11.5153
19.5 | 1.3837 | 0.13442 | -0.0439 | 10.2939
20 | 1.3585 | 0.14723 | -0.0509 | 9.2271

## 47. Re 1M Mach 0.50 (1)
BIGFOIL.COM POLAR EXPORT
GA 30-611
GA 30-611 |  |  |  | Cl Max: | 1.516 | at alpha= | 8.5 | deg
JavaFoil+Calcfoil stall+Eppler ext transition |  |  |  | L/D Max: | 139.191 | at alpha= | 2.5 | deg
Re: | 1000000 |  |  | Cd Min: | 0.00591 | at alpha= | 1.5 | deg
Mach: | 0.5 |  |  | Cl=0 at alpha= | -4.0556 | deg
|  |  |  | @ Cl=0.1, Cd= | 0.0084822
|  |  |  | @ Cl=0.4, Cd= | 0.0075666
|  |  |  | @ Cl=0.6, Cd= | 0.0067744
alpha (deg) | Cl | Cd | Cm | Cl/Cd
-20 | -0.876 | 0.20056 | -0.043 | -4.367
-19.5 | -0.849 | 0.19217 | -0.043 | -4.419
-19 | -0.823 | 0.19038 | -0.043 | -4.322
-18.5 | -0.796 | 0.18521 | -0.044 | -4.299
-18 | -0.772 | 0.18092 | -0.045 | -4.265
-17.5 | -0.744 | 0.16848 | -0.045 | -4.414
-17 | -0.715 | 0.16714 | -0.043 | -4.277
-16.5 | -0.687 | 0.15934 | -0.042 | -4.311
-16 | -0.66 | 0.15683 | -0.042 | -4.206
-15.5 | -0.632 | 0.15119 | -0.041 | -4.182
-15 | -0.605 | 0.14536 | -0.042 | -4.164
-14.5 | -0.578 | 0.13519 | -0.042 | -4.277
-14 | -0.551 | 0.13148 | -0.042 | -4.191
-13.5 | -0.524 | 0.12739 | -0.042 | -4.111
-13 | -0.497 | 0.12295 | -0.042 | -4.039
-12.5 | -0.469 | 0.11776 | -0.042 | -3.985
-12 | -0.441 | 0.14663 | -0.039 | -3.006
-11.5 | -0.413 | 0.10789 | -0.039 | -3.83
-11 | -0.386 | 0.10387 | -0.038 | -3.713
-10.5 | -0.358 | 0.10085 | -0.039 | -3.552
-10 | -0.331 | 0.09861 | -0.039 | -3.354
-9.5 | -0.303 | 0.09325 | -0.039 | -3.251
-9 | -0.276 | 0.09003 | -0.04 | -3.061
-8.5 | -0.248 | 0.07831 | -0.039 | -3.164
-8 | -0.22 | 0.06193 | -0.04 | -3.556
-7.5 | -0.192 | 0.05455 | -0.04 | -3.529
-7 | -0.165 | 0.05989 | -0.038 | -2.747
-6.5 | -0.137 | 0.04928 | -0.038 | -2.774
-6 | -0.109 | 0.04708 | -0.037 | -2.313
-5.5 | -0.127 | 0.04402 | -0.036 | -2.893
-5 | -0.094 | 0.03967 | -0.043 | -2.363
-4.5 | -0.048 | 0.0329 | -0.061 | -1.461
-4 | 0.006 | 0.00888 | -0.095 | 0.679
-3.5 | 0.073 | 0.00867 | -0.095 | 8.464
-3 | 0.142 | 0.00819 | -0.096 | 17.385
-2.5 | 0.212 | 0.00796 | -0.097 | 26.647
-2 | 0.282 | 0.00785 | -0.098 | 35.944
-1.5 | 0.352 | 0.00769 | -0.098 | 45.769
-1 | 0.422 | 0.00751 | -0.099 | 56.184
-0.5 | 0.491 | 0.00697 | -0.1 | 70.443
0 | 0.565 | 0.00682 | -0.1 | 82.868
0.5 | 0.634 | 0.00673 | -0.101 | 94.236
1 | 0.704 | 0.00675 | -0.102 | 104.219
1.5 | 0.773 | 0.00591 | -0.102 | 130.834
2 | 0.843 | 0.00619 | -0.103 | 136.217
2.5 | 0.912 | 0.00655 | -0.104 | 139.191
3 | 0.981 | 0.00707 | -0.104 | 138.682
3.5 | 1.049 | 0.00794 | -0.105 | 132.091
4 | 1.117 | 0.00848 | -0.106 | 131.666
4.5 | 1.184 | 0.00933 | -0.106 | 126.911
5 | 1.25 | 0.01039 | -0.107 | 120.316
5.5 | 1.314 | 0.01141 | -0.108 | 115.191
6 | 1.377 | 0.01249 | -0.109 | 110.262
6.5 | 1.435 | 0.01388 | -0.109 | 103.389
7 | 1.456 | 0.01781 | -0.107 | 81.74
7.5 | 1.492 | 0.02064 | -0.107 | 72.266
8 | 1.515 | 0.02278 | -0.107 | 66.509
8.5 | 1.516 | 0.0267 | -0.107 | 56.787
9 | 1.492 | 0.02968 | -0.107 | 50.281
9.5 | 1.401 | 0.03402 | -0.107 | 41.178
10 | 0.912 | 0.03977 | -0.106 | 22.927
10.5 | 0.808 | 0.0915 | -0.045 | 8.834
11 | 0.836 | 0.10452 | -0.047 | 7.998
11.5 | 0.865 | 0.11112 | -0.052 | 7.781
12 | 0.892 | 0.11347 | -0.053 | 7.863
12.5 | 0.924 | 0.12476 | -0.063 | 7.41
13 | 0.95 | 0.13085 | -0.061 | 7.263
13.5 | 0.978 | 0.13975 | -0.062 | 6.995

## 48. Re 1M Mach 0.50 (2)
BIGFOIL.COM POLAR EXPORT
GA 30-611
GA 30-611 |  |  |  | Cl Max: | 1.4419 | at alpha= | 12 | deg
XFOIL ncrit=9 |  |  |  | L/D Max: | 144.955 | at alpha= | 3 | deg
Re: | 1000000 |  |  | Cd Min: | 0.2518 | at alpha= | -20 | deg
Mach: | 0.5 |  |  | Cl=0 at alpha= | -4.1091 | deg
|  |  |  | @ Cl=0.1, Cd= | 0.0099855
|  |  |  | @ Cl=0.4, Cd= | 0.0078495
|  |  |  | @ Cl=0.6, Cd= | 0.0070351
alpha (deg) | Cl | Cd | Cm | Cl/Cd
-20 | -0.5847 | 0.2518 | 0.014 | -2.3221
-19.5 | -0.5626 | 0.24381 | 0.0091 | -2.3075
-19 | -0.5415 | 0.23582 | 0.0041 | -2.2962
-18.5 | -0.5202 | 0.22835 | 0.0004 | -2.2781
-18 | -0.4986 | 0.22167 | -0.0034 | -2.2493
-17.5 | -0.4773 | 0.21463 | -0.0073 | -2.2238
-17 | -0.4562 | 0.20755 | -0.0111 | -2.198
-16.5 | -0.4354 | 0.19977 | -0.0152 | -2.1795
-16 | -0.4163 | 0.19204 | -0.0195 | -2.1678
-15.5 | -0.398 | 0.1846 | -0.0235 | -2.156
-15 | -0.3778 | 0.17782 | -0.0256 | -2.1246
-14.5 | -0.3583 | 0.17137 | -0.0285 | -2.0908
-14 | -0.3398 | 0.16454 | -0.0314 | -2.0652
-13.5 | -0.3232 | 0.15698 | -0.0349 | -2.0589
-13 | -0.3094 | 0.14962 | -0.0386 | -2.0679
-12.5 | -0.2936 | 0.14245 | -0.0405 | -2.0611
-12 | -0.2688 | 0.13499 | -0.0452 | -1.9913
-11.5 | -0.2124 | 0.12447 | -0.0605 | -1.7064
-11 | -0.1607 | 0.11243 | -0.0784 | -1.4293
-10 | -0.1221 | 0.09849 | -0.0861 | -1.2397
-9.5 | -0.1034 | 0.09338 | -0.0877 | -1.1073
-9 | -0.0898 | 0.08727 | -0.0901 | -1.029
-8.5 | -0.0775 | 0.08113 | -0.0926 | -0.95526
-7.5 | -0.071 | 0.06657 | -0.0983 | -1.0665
-7 | -0.0714 | 0.05981 | -0.1009 | -1.1938
-6.5 | -0.0855 | 0.0531 | -0.103 | -1.6102
-6 | -0.0895 | 0.04414 | -0.1099 | -2.0276
-5.5 | -0.0872 | 0.0319 | -0.1176 | -2.7335
-5 | -0.0867 | 0.01919 | -0.1181 | -4.518
-4.5 | -0.0444 | 0.01424 | -0.1152 | -3.118
-4 | 0.0124 | 0.01164 | -0.1123 | 1.0653
-3.5 | 0.0751 | 0.01029 | -0.11 | 7.2983
-3 | 0.1397 | 0.0095 | -0.1083 | 14.7053
-2.5 | 0.2044 | 0.00896 | -0.1068 | 22.8125
-2 | 0.2703 | 0.00853 | -0.1057 | 31.6882
-1.5 | 0.3353 | 0.0082 | -0.1046 | 40.8902
-1 | 0.3999 | 0.00785 | -0.1037 | 50.9427
-0.5 | 0.4634 | 0.00753 | -0.1028 | 61.5405
0 | 0.5261 | 0.00728 | -0.1018 | 72.2665
0.5 | 0.5892 | 0.00707 | -0.1008 | 83.338
1 | 0.6511 | 0.00687 | -0.0996 | 94.7744
1.5 | 0.755 | 0.00605 | -0.107 | 124.7934
2 | 0.8561 | 0.00624 | -0.1138 | 137.1955
2.5 | 0.9125 | 0.00643 | -0.1112 | 141.9129
3 | 0.9683 | 0.00668 | -0.1083 | 144.9551
3.5 | 1.0201 | 0.00706 | -0.1046 | 144.4901
4 | 1.0672 | 0.00765 | -0.1 | 139.5033
4.5 | 1.1129 | 0.0083 | -0.0952 | 134.0843
6 | 1.2204 | 0.01083 | -0.0752 | 112.687
6.5 | 1.2492 | 0.01197 | -0.0678 | 104.3609
7 | 1.2765 | 0.01347 | -0.061 | 94.7661
7.5 | 1.302 | 0.01543 | -0.0548 | 84.3811
8 | 1.3262 | 0.01783 | -0.0493 | 74.3803
8.5 | 1.3481 | 0.02064 | -0.0441 | 65.3149
9 | 1.3709 | 0.02364 | -0.0395 | 57.9907
9.5 | 1.3908 | 0.02701 | -0.0351 | 51.492
10 | 1.4098 | 0.03065 | -0.031 | 45.9967
10.5 | 1.4243 | 0.03481 | -0.0272 | 40.9164
11 | 1.4344 | 0.0396 | -0.0238 | 36.2222
11.5 | 1.439 | 0.04515 | -0.021 | 31.8715
12 | 1.4419 | 0.0512 | -0.0188 | 28.1621
12.5 | 1.4366 | 0.05829 | -0.0174 | 24.6457
13 | 1.4253 | 0.06638 | -0.0171 | 21.4718
13.5 | 1.409 | 0.07544 | -0.0178 | 18.6771
14 | 1.3894 | 0.08537 | -0.0198 | 16.275
14.5 | 1.3635 | 0.09651 | -0.0232 | 14.1281
15 | 1.3373 | 0.10832 | -0.0278 | 12.3458
15.5 | 1.3114 | 0.12068 | -0.0336 | 10.8668
16 | 1.286 | 0.13365 | -0.0406 | 9.6221
16.5 | 1.2611 | 0.14711 | -0.0486 | 8.5725
17 | 1.237 | 0.16119 | -0.0575 | 7.6742

## 49. Re 2M Mach 0.00 (1)
BIGFOIL.COM POLAR EXPORT
GA 30-611
GA 30-611 |  |  |  | Cl Max: | 1.639 | at alpha= | 12 | deg
JavaFoil+Calcfoil stall+Eppler ext transition |  |  |  | L/D Max: | 151.743 | at alpha= | 2.5 | deg
Re: | 2000000 |  |  | Cd Min: | 0.00463 | at alpha= | 1.5 | deg
Mach: | 0 |  |  | Cl=0 at alpha= | -4.0431 | deg
|  |  |  | @ Cl=0.1, Cd= | 0.0067992
|  |  |  | @ Cl=0.4, Cd= | 0.005795
|  |  |  | @ Cl=0.6, Cd= | 0.0055667
alpha (deg) | Cl | Cd | Cm | Cl/Cd
-18.5 | -0.412 | 0.15207 | -0.033 | -2.712
-18 | -0.424 | 0.1488 | -0.032 | -2.847
-17.5 | -0.435 | 0.14141 | -0.032 | -3.076
-17 | -0.446 | 0.13462 | -0.033 | -3.312
-16.5 | -0.456 | 0.12599 | -0.033 | -3.622
-16 | -0.466 | 0.12382 | -0.033 | -3.762
-15.5 | -0.474 | 0.11658 | -0.033 | -4.069
-15 | -0.482 | 0.1086 | -0.034 | -4.438
-14.5 | -0.488 | 0.10316 | -0.035 | -4.732
-14 | -0.492 | 0.098 | -0.035 | -5.025
-13.5 | -0.495 | 0.09253 | -0.035 | -5.346
-13 | -0.495 | 0.08761 | -0.035 | -5.648
-12.5 | -0.493 | 0.08256 | -0.037 | -5.97
-12 | -0.488 | 0.0776 | -0.037 | -6.289
-11.5 | -0.48 | 0.07296 | -0.038 | -6.582
-11 | -0.47 | 0.06813 | -0.04 | -6.897
-10.5 | -0.456 | 0.06411 | -0.041 | -7.107
-10 | -0.438 | 0.06062 | -0.041 | -7.22
-9.5 | -0.417 | 0.05642 | -0.042 | -7.385
-9 | -0.394 | 0.0516 | -0.046 | -7.636
-8.5 | -0.37 | 0.04463 | -0.051 | -8.298
-8 | -0.342 | 0.03895 | -0.055 | -8.787
-7.5 | -0.364 | 0.00891 | -0.078 | -40.889
-7 | -0.319 | 0.00855 | -0.079 | -37.287
-6.5 | -0.27 | 0.00781 | -0.079 | -34.606
-6 | -0.219 | 0.00785 | -0.08 | -27.923
-5.5 | -0.166 | 0.0077 | -0.08 | -21.505
-5 | -0.11 | 0.00757 | -0.081 | -14.524
-4.5 | -0.053 | 0.00732 | -0.082 | -7.23
-4 | 0.005 | 0.00701 | -0.082 | 0.768
-3.5 | 0.065 | 0.0069 | -0.083 | 9.364
-3 | 0.124 | 0.00673 | -0.083 | 18.491
-2.5 | 0.185 | 0.00673 | -0.084 | 27.451
-2 | 0.245 | 0.00659 | -0.085 | 37.169
-1.5 | 0.305 | 0.00627 | -0.085 | 48.679
-1 | 0.366 | 0.00588 | -0.086 | 62.193
-0.5 | 0.426 | 0.00573 | -0.086 | 74.309
0 | 0.489 | 0.00568 | -0.087 | 86.15
0.5 | 0.55 | 0.0056 | -0.088 | 98.205
1 | 0.61 | 0.00556 | -0.088 | 109.747
1.5 | 0.671 | 0.00463 | -0.089 | 144.883
2 | 0.731 | 0.00484 | -0.089 | 151.042
2.5 | 0.791 | 0.00521 | -0.09 | 151.743
3 | 0.851 | 0.00571 | -0.09 | 149.13
3.5 | 0.911 | 0.00603 | -0.091 | 150.918
4 | 0.97 | 0.00644 | -0.092 | 150.644
4.5 | 1.029 | 0.00704 | -0.092 | 146.29
5 | 1.088 | 0.00758 | -0.093 | 143.611
5.5 | 1.146 | 0.00844 | -0.093 | 135.793
6 | 1.204 | 0.00869 | -0.094 | 138.441
6.5 | 1.259 | 0.00931 | -0.095 | 135.249
7 | 1.314 | 0.01012 | -0.095 | 129.844
7.5 | 1.367 | 0.01146 | -0.096 | 119.266
8 | 1.417 | 0.01209 | -0.097 | 117.186
8.5 | 1.465 | 0.01299 | -0.097 | 112.771
9 | 1.51 | 0.01409 | -0.098 | 107.173
9.5 | 1.552 | 0.01532 | -0.098 | 101.309
10 | 1.591 | 0.01745 | -0.099 | 91.156
10.5 | 1.593 | 0.0188 | -0.098 | 84.742
11 | 1.618 | 0.02 | -0.098 | 80.904
11.5 | 1.633 | 0.02141 | -0.098 | 76.26
12 | 1.639 | 0.02299 | -0.098 | 71.278
12.5 | 1.638 | 0.02476 | -0.098 | 66.178
13 | 1.632 | 0.02658 | -0.098 | 61.401
13.5 | 1.62 | 0.02857 | -0.098 | 56.707
14 | 1.602 | 0.03097 | -0.098 | 51.734
14.5 | 1.578 | 0.03349 | -0.098 | 47.126
15 | 1.549 | 0.03638 | -0.098 | 42.575
15.5 | 1.515 | 0.03923 | -0.098 | 38.613
16 | 1.474 | 0.04349 | -0.098 | 33.889
16.5 | 1.426 | 0.04949 | -0.097 | 28.818
17 | 1.378 | 0.05497 | -0.097 | 25.073

## 50. Re 2M Mach 0.00 (2)
BIGFOIL.COM POLAR EXPORT
GA 30-611
GA 30-611 |  |  |  | Cl Max: | 1.6874 | at alpha= | 17.5 | deg
XFOIL ncrit=9 |  |  |  | L/D Max: | 170.403 | at alpha= | 3.5 | deg
Re: | 2000000 |  |  | Cd Min: | 0.08437 | at alpha= | 20 | deg
Mach: | 0 |  |  | Cl=0 at alpha= | -4.0904 | deg
|  |  |  | @ Cl=0.1, Cd= | 0.0070976
|  |  |  | @ Cl=0.4, Cd= | 0.0059253
|  |  |  | @ Cl=0.6, Cd= | 0.0046261
alpha (deg) | Cl | Cd | Cm | Cl/Cd
-12.5 | -0.7914 | 0.02717 | -0.1062 | -29.1277
-12 | -0.763 | 0.02308 | -0.1068 | -33.0589
-11.5 | -0.7353 | 0.02063 | -0.1041 | -35.6423
-11 | -0.6978 | 0.01886 | -0.1021 | -36.9989
-10.5 | -0.6656 | 0.01605 | -0.0997 | -41.4704
-10 | -0.6223 | 0.01445 | -0.0982 | -43.0657
-9.5 | -0.5736 | 0.01351 | -0.0972 | -42.4574
-9 | -0.5236 | 0.01275 | -0.0963 | -41.0667
-8.5 | -0.4728 | 0.0119 | -0.0955 | -39.7311
-8 | -0.4211 | 0.01122 | -0.0948 | -37.5312
-7.5 | -0.3684 | 0.01062 | -0.0941 | -34.6893
-7 | -0.3176 | 0.00964 | -0.0932 | -32.9461
-6.5 | -0.2639 | 0.00917 | -0.0927 | -28.7786
-6 | -0.2092 | 0.00879 | -0.0924 | -23.7998
-5 | -0.0999 | 0.00803 | -0.0916 | -12.4408
-4.5 | -0.0453 | 0.0077 | -0.0912 | -5.8831
-4 | 0.01 | 0.00741 | -0.0909 | 1.3495
-3.5 | 0.0654 | 0.00721 | -0.0906 | 9.0707
-3 | 0.1208 | 0.00703 | -0.0903 | 17.1835
-2.5 | 0.1764 | 0.0068 | -0.0901 | 25.9412
-2 | 0.2317 | 0.00659 | -0.0899 | 35.1593
-1.5 | 0.2866 | 0.00639 | -0.0896 | 44.8513
-1 | 0.3416 | 0.00615 | -0.0893 | 55.5447
-0.5 | 0.396 | 0.00594 | -0.089 | 66.6667
0 | 0.4504 | 0.00574 | -0.0887 | 78.4669
1 | 0.559 | 0.00545 | -0.088 | 102.5688
1.5 | 0.6013 | 0.0046 | -0.0853 | 130.7174
2 | 0.6831 | 0.00449 | -0.0908 | 152.1381
2.5 | 0.7555 | 0.00467 | -0.0945 | 161.7773
3.5 | 0.8878 | 0.00521 | -0.0994 | 170.4031
4 | 0.9328 | 0.00561 | -0.0973 | 166.2745
4.5 | 0.9767 | 0.0061 | -0.095 | 160.1148
5 | 1.0209 | 0.00658 | -0.0928 | 155.152
5.5 | 1.0649 | 0.00709 | -0.0906 | 150.1975
6 | 1.1092 | 0.00759 | -0.0885 | 146.1397
6.5 | 1.1515 | 0.0082 | -0.0861 | 140.4268
7 | 1.1927 | 0.00885 | -0.0835 | 134.7684
7.5 | 1.231 | 0.00962 | -0.0805 | 127.9626
8 | 1.269 | 0.01037 | -0.0775 | 122.3722
8.5 | 1.3063 | 0.01111 | -0.0744 | 117.5788
9 | 1.3406 | 0.0119 | -0.0709 | 112.6555
9.5 | 1.3687 | 0.01266 | -0.0661 | 108.1122
10 | 1.396 | 0.01355 | -0.0615 | 103.0258
10.5 | 1.425 | 0.0145 | -0.0576 | 98.2759
11 | 1.4539 | 0.0156 | -0.0541 | 93.1987
11.5 | 1.4816 | 0.0169 | -0.0509 | 87.6686
12 | 1.5091 | 0.01836 | -0.048 | 82.195
12.5 | 1.5356 | 0.02002 | -0.0453 | 76.7033
13 | 1.5607 | 0.02188 | -0.0429 | 71.33
13.5 | 1.583 | 0.02403 | -0.0405 | 65.876
14 | 1.606 | 0.02619 | -0.0384 | 61.3211
14.5 | 1.6239 | 0.0288 | -0.0362 | 56.3854
15 | 1.6418 | 0.0315 | -0.0342 | 52.1206
15.5 | 1.6559 | 0.03459 | -0.0322 | 47.8722
16 | 1.6666 | 0.03814 | -0.0305 | 43.6969
16.5 | 1.678 | 0.04175 | -0.029 | 40.1916
17 | 1.6815 | 0.04635 | -0.0277 | 36.2783
17.5 | 1.6874 | 0.05084 | -0.0269 | 33.1904
18 | 1.6867 | 0.05624 | -0.0262 | 29.9911
18.5 | 1.6799 | 0.06252 | -0.026 | 26.8698
19 | 1.6756 | 0.06875 | -0.0262 | 24.3724
19.5 | 1.6651 | 0.07589 | -0.0268 | 21.941
20 | 1.6462 | 0.08437 | -0.028 | 19.5117

## 51. Re 2M Mach 0.10 (1)
BIGFOIL.COM POLAR EXPORT
GA 30-611
GA 30-611 |  |  |  | Cl Max: | 1.635 | at alpha= | 12 | deg
JavaFoil+Calcfoil stall+Eppler ext transition |  |  |  | L/D Max: | 151.013 | at alpha= | 2 | deg
Re: | 2000000 |  |  | Cd Min: | 0.00465 | at alpha= | 1.5 | deg
Mach: | 0.1 |  |  | Cl=0 at alpha= | -4.0431 | deg
|  |  |  | @ Cl=0.1, Cd= | 0.0068608
|  |  |  | @ Cl=0.4, Cd= | 0.0058547
|  |  |  | @ Cl=0.6, Cd= | 0.0055565
alpha (deg) | Cl | Cd | Cm | Cl/Cd
-18 | -0.378 | 0.14814 | -0.032 | -2.553
-17.5 | -0.392 | 0.1435 | -0.033 | -2.73
-17 | -0.405 | 0.13598 | -0.033 | -2.979
-16.5 | -0.418 | 0.12716 | -0.033 | -3.287
-16 | -0.43 | 0.12449 | -0.033 | -3.454
-15.5 | -0.441 | 0.11827 | -0.033 | -3.731
-15 | -0.452 | 0.10952 | -0.034 | -4.123
-14.5 | -0.46 | 0.10362 | -0.034 | -4.443
-14 | -0.468 | 0.0986 | -0.035 | -4.742
-13.5 | -0.473 | 0.09361 | -0.035 | -5.05
-13 | -0.476 | 0.08771 | -0.035 | -5.421
-12.5 | -0.476 | 0.08368 | -0.036 | -5.688
-12 | -0.474 | 0.07872 | -0.037 | -6.019
-11.5 | -0.468 | 0.07394 | -0.038 | -6.336
-11 | -0.46 | 0.06909 | -0.039 | -6.659
-10.5 | -0.448 | 0.06501 | -0.041 | -6.894
-10 | -0.432 | 0.06109 | -0.041 | -7.07
-9.5 | -0.412 | 0.05778 | -0.041 | -7.131
-9 | -0.391 | 0.05213 | -0.045 | -7.492
-8.5 | -0.366 | 0.04721 | -0.049 | -7.752
-8 | -0.338 | 0.04237 | -0.052 | -7.97
-7.5 | -0.364 | 0.00902 | -0.078 | -40.358
-7 | -0.319 | 0.00856 | -0.079 | -37.288
-6.5 | -0.271 | 0.00786 | -0.08 | -34.436
-6 | -0.22 | 0.00804 | -0.08 | -27.316
-5.5 | -0.166 | 0.00772 | -0.081 | -21.513
-5 | -0.11 | 0.0075 | -0.081 | -14.717
-4.5 | -0.053 | 0.00737 | -0.082 | -7.216
-4 | 0.005 | 0.00707 | -0.083 | 0.764
-3.5 | 0.065 | 0.00696 | -0.083 | 9.319
-3 | 0.125 | 0.00679 | -0.084 | 18.414
-2.5 | 0.186 | 0.00665 | -0.084 | 27.914
-2 | 0.246 | 0.00665 | -0.085 | 37.035
-1.5 | 0.307 | 0.00633 | -0.086 | 48.491
-1 | 0.368 | 0.00594 | -0.086 | 61.947
-0.5 | 0.428 | 0.00578 | -0.087 | 74.103
0 | 0.492 | 0.00566 | -0.087 | 86.925
0.5 | 0.553 | 0.00558 | -0.088 | 98.986
1 | 0.613 | 0.00555 | -0.089 | 110.53
1.5 | 0.674 | 0.00465 | -0.089 | 144.875
2 | 0.734 | 0.00486 | -0.09 | 151.013
2.5 | 0.795 | 0.00527 | -0.09 | 150.821
3 | 0.855 | 0.00574 | -0.091 | 149.028
3.5 | 0.915 | 0.00607 | -0.091 | 150.811
4 | 0.975 | 0.00649 | -0.092 | 150.324
4.5 | 1.034 | 0.00711 | -0.093 | 145.522
5 | 1.093 | 0.00759 | -0.093 | 143.974
5.5 | 1.152 | 0.00848 | -0.094 | 135.717
6 | 1.209 | 0.00875 | -0.095 | 138.222
6.5 | 1.265 | 0.0094 | -0.095 | 134.556
7 | 1.32 | 0.01024 | -0.096 | 128.925
7.5 | 1.373 | 0.01156 | -0.096 | 118.832
8 | 1.423 | 0.01222 | -0.097 | 116.475
8.5 | 1.471 | 0.01354 | -0.098 | 108.652
9 | 1.515 | 0.01424 | -0.098 | 106.41
9.5 | 1.557 | 0.01547 | -0.099 | 100.62
10 | 1.595 | 0.01767 | -0.1 | 90.295
10.5 | 1.595 | 0.01909 | -0.098 | 83.572
11 | 1.619 | 0.02034 | -0.098 | 79.589
11.5 | 1.631 | 0.0218 | -0.098 | 74.831
12 | 1.635 | 0.02353 | -0.098 | 69.477
12.5 | 1.632 | 0.0253 | -0.098 | 64.489
13 | 1.622 | 0.02718 | -0.098 | 59.69
13.5 | 1.607 | 0.02929 | -0.099 | 54.861
14 | 1.584 | 0.0319 | -0.098 | 49.645
14.5 | 1.555 | 0.03456 | -0.098 | 45.003
15 | 1.52 | 0.03754 | -0.098 | 40.506
15.5 | 1.481 | 0.04068 | -0.098 | 36.401
16 | 1.433 | 0.04548 | -0.098 | 31.516
16.5 | 1.377 | 0.05271 | -0.097 | 26.133
17 | 1.323 | 0.05917 | -0.096 | 22.354

## 52. Re 2M Mach 0.10 (2)
BIGFOIL.COM POLAR EXPORT
GA 30-611
GA 30-611 |  |  |  | Cl Max: | 1.6793 | at alpha= | 17.5 | deg
XFOIL ncrit=9 |  |  |  | L/D Max: | 170.324 | at alpha= | 3.5 | deg
Re: | 2000000 |  |  | Cd Min: | 0.19049 | at alpha= | -17 | deg
Mach: | 0.1 |  |  | Cl=0 at alpha= | -4.0872 | deg
|  |  |  | @ Cl=0.1, Cd= | 0.0071143
|  |  |  | @ Cl=0.4, Cd= | 0.0059538
|  |  |  | @ Cl=0.6, Cd= | 0.0047406
alpha (deg) | Cl | Cd | Cm | Cl/Cd
-17 | -0.4613 | 0.19049 | -0.0068 | -2.4216
-16.5 | -0.445 | 0.18502 | -0.0096 | -2.4051
-16 | -0.429 | 0.17918 | -0.0126 | -2.3942
-15.5 | -0.4141 | 0.17286 | -0.0155 | -2.3956
-15 | -0.4022 | 0.16468 | -0.019 | -2.4423
-14.5 | -0.3901 | 0.15748 | -0.022 | -2.4771
-14 | -0.3782 | 0.15049 | -0.0247 | -2.5131
-13.5 | -0.37 | 0.14305 | -0.0272 | -2.5865
-13 | -0.3567 | 0.13711 | -0.0295 | -2.6016
-12 | -0.73 | 0.02756 | -0.1104 | -26.4877
-11.5 | -0.7216 | 0.02335 | -0.1071 | -30.9036
-11 | -0.6925 | 0.02063 | -0.1047 | -33.5676
-10.5 | -0.6538 | 0.01872 | -0.1028 | -34.9252
-10 | -0.6245 | 0.01518 | -0.1 | -41.1397
-9.5 | -0.5765 | 0.01405 | -0.0988 | -41.032
-9 | -0.5265 | 0.01318 | -0.0978 | -39.9469
-8.5 | -0.4759 | 0.01223 | -0.0968 | -38.9125
-8 | -0.424 | 0.01146 | -0.0959 | -36.9983
-7.5 | -0.3713 | 0.01079 | -0.0952 | -34.4115
-7 | -0.32 | 0.00979 | -0.0942 | -32.6864
-6.5 | -0.2661 | 0.00927 | -0.0935 | -28.7055
-6 | -0.211 | 0.00885 | -0.0931 | -23.8418
-5.5 | -0.1569 | 0.00837 | -0.0925 | -18.7455
-5 | -0.101 | 0.00806 | -0.0922 | -12.531
-4.5 | -0.0459 | 0.00772 | -0.0918 | -5.9456
-4 | 0.0097 | 0.00745 | -0.0915 | 1.302
-3.5 | 0.0657 | 0.00725 | -0.0912 | 9.0621
-3 | 0.1213 | 0.00703 | -0.0909 | 17.2546
-2.5 | 0.1773 | 0.00682 | -0.0906 | 25.9971
-2 | 0.233 | 0.00661 | -0.0904 | 35.2496
-1 | 0.3435 | 0.00616 | -0.0898 | 55.763
-0.5 | 0.3983 | 0.00596 | -0.0895 | 66.8289
0 | 0.453 | 0.00576 | -0.0891 | 78.6458
0.5 | 0.5076 | 0.00556 | -0.0888 | 91.295
1 | 0.5623 | 0.00547 | -0.0885 | 102.7971
1.5 | 0.6052 | 0.00464 | -0.0858 | 130.431
2 | 0.687 | 0.0045 | -0.0912 | 152.6667
2.5 | 0.7598 | 0.00469 | -0.0949 | 162.0043
3.5 | 0.8925 | 0.00524 | -0.0997 | 170.3244
4 | 0.9379 | 0.00564 | -0.0976 | 166.2943
4.5 | 0.982 | 0.00613 | -0.0952 | 160.1958
5.5 | 1.0704 | 0.00714 | -0.0906 | 149.916
6 | 1.1147 | 0.00766 | -0.0884 | 145.5222
6.5 | 1.1574 | 0.00826 | -0.086 | 140.1211
7 | 1.1982 | 0.00894 | -0.0833 | 134.0268
7.5 | 1.2365 | 0.00971 | -0.0802 | 127.3429
8 | 1.2739 | 0.0105 | -0.0769 | 121.3238
8.5 | 1.3111 | 0.01123 | -0.0737 | 116.7498
9 | 1.3441 | 0.01202 | -0.0698 | 111.822
9.5 | 1.3709 | 0.01283 | -0.0646 | 106.8511
10 | 1.3985 | 0.01377 | -0.0601 | 101.5614
10.5 | 1.4278 | 0.01478 | -0.0563 | 96.6035
11 | 1.4568 | 0.01596 | -0.0528 | 91.2782
11.5 | 1.4844 | 0.01736 | -0.0495 | 85.5069
12 | 1.5116 | 0.01893 | -0.0467 | 79.8521
12.5 | 1.5381 | 0.02069 | -0.0441 | 74.3403
13 | 1.5633 | 0.02262 | -0.0416 | 69.1114
13.5 | 1.5845 | 0.02494 | -0.0391 | 63.5325
14 | 1.6071 | 0.02721 | -0.037 | 59.0628
14.5 | 1.6227 | 0.0301 | -0.0346 | 53.9103
15 | 1.6413 | 0.03284 | -0.0327 | 49.9787
15.5 | 1.6525 | 0.03631 | -0.0307 | 45.5109
16 | 1.6647 | 0.03987 | -0.0291 | 41.7532
16.5 | 1.6726 | 0.04397 | -0.0276 | 38.0396
17 | 1.6759 | 0.04875 | -0.0265 | 34.3774
17.5 | 1.6793 | 0.05367 | -0.0257 | 31.2894
18 | 1.6724 | 0.05995 | -0.0252 | 27.8966
18.5 | 1.6689 | 0.06604 | -0.0252 | 25.271
19 | 1.6604 | 0.07298 | -0.0256 | 22.7514
19.5 | 1.6453 | 0.08088 | -0.0266 | 20.3425
20 | 1.6203 | 0.09045 | -0.0284 | 17.9138

## 53. Re 2M Mach 0.25 (1)
BIGFOIL.COM POLAR EXPORT
GA 30-611
GA 30-611 |  |  |  | Cl Max: | 1.613 | at alpha= | 11 | deg
JavaFoil+Calcfoil stall+Eppler ext transition |  |  |  | L/D Max: | 152.378 | at alpha= | 2 | deg
Re: | 2000000 |  |  | Cd Min: | 0.00495 | at alpha= | 2 | deg
Mach: | 0.25 |  |  | Cl=0 at alpha= | -4.05 | deg
|  |  |  | @ Cl=0.1, Cd= | 0.0069267
|  |  |  | @ Cl=0.4, Cd= | 0.0059219
|  |  |  | @ Cl=0.6, Cd= | 0.00565
alpha (deg) | Cl | Cd | Cm | Cl/Cd
-15.5 | -0.067 | 0.12281 | -0.035 | -0.543
-15 | -0.133 | 0.11658 | -0.035 | -1.145
-14.5 | -0.191 | 0.11086 | -0.035 | -1.724
-14 | -0.234 | 0.10378 | -0.035 | -2.254
-13.5 | -0.27 | 0.09921 | -0.035 | -2.725
-13 | -0.302 | 0.0936 | -0.035 | -3.225
-12.5 | -0.329 | 0.08888 | -0.035 | -3.697
-12 | -0.351 | 0.08375 | -0.036 | -4.185
-11.5 | -0.367 | 0.07832 | -0.036 | -4.688
-11 | -0.378 | 0.07292 | -0.036 | -5.189
-10.5 | -0.384 | 0.06932 | -0.037 | -5.536
-10 | -0.383 | 0.06475 | -0.037 | -5.914
-9.5 | -0.376 | 0.0604 | -0.038 | -6.229
-9 | -0.364 | 0.05658 | -0.039 | -6.431
-8.5 | -0.346 | 0.05242 | -0.043 | -6.608
-8 | -0.323 | 0.04809 | -0.045 | -6.717
-7.5 | -0.299 | 0.04067 | -0.054 | -7.353
-7 | -0.318 | 0.00867 | -0.081 | -36.663
-6.5 | -0.272 | 0.00807 | -0.082 | -33.719
-6 | -0.222 | 0.00818 | -0.082 | -27.141
-5.5 | -0.169 | 0.00789 | -0.083 | -21.382
-5 | -0.113 | 0.00768 | -0.084 | -14.658
-4.5 | -0.054 | 0.00751 | -0.084 | -7.23
-4 | 0.006 | 0.00724 | -0.085 | 0.764
-3.5 | 0.067 | 0.00697 | -0.085 | 9.551
-3 | 0.128 | 0.00689 | -0.086 | 18.621
-2.5 | 0.19 | 0.00672 | -0.087 | 28.335
-2 | 0.253 | 0.00663 | -0.087 | 38.124
-1.5 | 0.315 | 0.00647 | -0.088 | 48.737
-1 | 0.378 | 0.006 | -0.089 | 62.926
-0.5 | 0.44 | 0.00578 | -0.089 | 76.04
0 | 0.505 | 0.00573 | -0.09 | 88.241
0.5 | 0.568 | 0.00565 | -0.09 | 100.441
1 | 0.63 | 0.00565 | -0.091 | 111.576
1.5 | 0.692 | 0.00577 | -0.092 | 120.085
2 | 0.755 | 0.00495 | -0.092 | 152.378
2.5 | 0.817 | 0.00558 | -0.093 | 146.355
3 | 0.878 | 0.00588 | -0.093 | 149.266
3.5 | 0.94 | 0.00623 | -0.094 | 150.825
4 | 1.001 | 0.00672 | -0.095 | 149.041
4.5 | 1.062 | 0.00738 | -0.095 | 143.912
5 | 1.123 | 0.00792 | -0.096 | 141.705
5.5 | 1.182 | 0.00847 | -0.097 | 139.624
6 | 1.241 | 0.00916 | -0.097 | 135.555
6.5 | 1.298 | 0.01028 | -0.098 | 126.236
7 | 1.353 | 0.0108 | -0.098 | 125.281
7.5 | 1.407 | 0.01214 | -0.099 | 115.911
8 | 1.456 | 0.01308 | -0.1 | 111.288
8.5 | 1.502 | 0.01432 | -0.1 | 104.87
9 | 1.544 | 0.01514 | -0.101 | 102.001
9.5 | 1.583 | 0.01712 | -0.102 | 92.422
10 | 1.578 | 0.01956 | -0.1 | 80.692
10.5 | 1.599 | 0.02099 | -0.1 | 76.166
11 | 1.613 | 0.02263 | -0.1 | 71.314
11.5 | 1.611 | 0.02461 | -0.1 | 65.444
12 | 1.596 | 0.02673 | -0.1 | 59.712
12.5 | 1.572 | 0.02892 | -0.1 | 54.357
13 | 1.535 | 0.03161 | -0.1 | 48.57
13.5 | 1.488 | 0.03465 | -0.1 | 42.948
14 | 1.429 | 0.03823 | -0.1 | 37.364
14.5 | 1.354 | 0.04372 | -0.099 | 30.972
15 | 1.264 | 0.0522 | -0.097 | 24.215
15.5 | 1.163 | 0.06364 | -0.095 | 18.27
16 | 1.023 | 0.0957 | -0.085 | 10.688

## 54. Re 2M Mach 0.25 (2)
BIGFOIL.COM POLAR EXPORT
GA 30-611
GA 30-611 |  |  |  | Cl Max: | 1.6369 | at alpha= | 16.5 | deg
XFOIL ncrit=9 |  |  |  | L/D Max: | 168.86 | at alpha= | 3.5 | deg
Re: | 2000000 |  |  | Cd Min: | 0.23439 | at alpha= | -20 | deg
Mach: | 0.25 |  |  | Cl=0 at alpha= | -4.0748 | deg
|  |  |  | @ Cl=0.1, Cd= | 0.0072146
|  |  |  | @ Cl=0.4, Cd= | 0.0060848
|  |  |  | @ Cl=0.6, Cd= | 0.0054164
alpha (deg) | Cl | Cd | Cm | Cl/Cd
-20 | -0.5613 | 0.23439 | 0.0148 | -2.3947
-19.5 | -0.5434 | 0.22828 | 0.011 | -2.3804
-19 | -0.5253 | 0.22113 | 0.0071 | -2.3755
-18.5 | -0.5087 | 0.21378 | 0.0031 | -2.3795
-18 | -0.4918 | 0.20699 | -0.0006 | -2.376
-17.5 | -0.4754 | 0.20005 | -0.0042 | -2.3764
-17 | -0.4603 | 0.19322 | -0.0073 | -2.3823
-16.5 | -0.4431 | 0.18759 | -0.0102 | -2.3621
-16 | -0.4262 | 0.18173 | -0.0132 | -2.3452
-15.5 | -0.4102 | 0.1753 | -0.0162 | -2.34
-15 | -0.3966 | 0.16729 | -0.0198 | -2.3707
-14.5 | -0.3839 | 0.1599 | -0.023 | -2.4009
-14 | -0.3707 | 0.15291 | -0.0258 | -2.4243
-13.5 | -0.3601 | 0.1458 | -0.0282 | -2.4698
-13 | -0.3461 | 0.1398 | -0.0305 | -2.4757
-12.5 | -0.3317 | 0.13402 | -0.0327 | -2.475
-12 | -0.306 | 0.12614 | -0.0392 | -2.4259
-11.5 | -0.2582 | 0.11289 | -0.0563 | -2.2872
-10 | -0.4963 | 0.04233 | -0.1053 | -11.7245
-9.5 | -0.553 | 0.02251 | -0.1098 | -24.5669
-9 | -0.5252 | 0.01819 | -0.1073 | -28.873
-8.5 | -0.4833 | 0.01564 | -0.1051 | -30.9015
-8 | -0.4351 | 0.01375 | -0.1032 | -31.6436
-7.5 | -0.3844 | 0.01228 | -0.1014 | -31.3029
-7 | -0.3302 | 0.01123 | -0.1001 | -29.4034
-6.5 | -0.2774 | 0.00999 | -0.0986 | -27.7678
-6 | -0.2209 | 0.00935 | -0.0976 | -23.6257
-5.5 | -0.1636 | 0.00884 | -0.0968 | -18.5068
-5 | -0.107 | 0.0083 | -0.0959 | -12.8916
-4.5 | -0.0489 | 0.00795 | -0.0954 | -6.1509
-4 | 0.0086 | 0.00765 | -0.0948 | 1.1242
-3.5 | 0.0662 | 0.00736 | -0.0942 | 8.9946
-3 | 0.1243 | 0.00711 | -0.0938 | 17.4824
-2.5 | 0.1819 | 0.00692 | -0.0934 | 26.2861
-2 | 0.24 | 0.0067 | -0.0931 | 35.8209
-1.5 | 0.2973 | 0.00649 | -0.0927 | 45.8089
-1 | 0.3541 | 0.00627 | -0.0923 | 56.4753
-0.5 | 0.4111 | 0.00604 | -0.092 | 68.0629
0 | 0.4674 | 0.00584 | -0.0916 | 80.0342
1 | 0.5804 | 0.00555 | -0.0908 | 104.5766
1.5 | 0.6332 | 0.00519 | -0.0898 | 122.0039
2 | 0.7078 | 0.00458 | -0.0933 | 154.5415
2.5 | 0.7837 | 0.00477 | -0.0971 | 164.2977
3.5 | 0.9186 | 0.00544 | -0.1014 | 168.8603
4 | 0.9651 | 0.00586 | -0.0989 | 164.6928
4.5 | 1.0103 | 0.00637 | -0.0963 | 158.6028
5 | 1.0551 | 0.0069 | -0.0936 | 152.913
5.5 | 1.1003 | 0.00744 | -0.0909 | 147.8898
6 | 1.1454 | 0.00799 | -0.0883 | 143.3542
6.5 | 1.1879 | 0.00865 | -0.0852 | 137.3295
7 | 1.2284 | 0.00938 | -0.0818 | 130.9595
7.5 | 1.265 | 0.01024 | -0.0777 | 123.5352
8 | 1.3003 | 0.01108 | -0.0735 | 117.3556
8.5 | 1.3294 | 0.01189 | -0.068 | 111.8082
9 | 1.3564 | 0.01285 | -0.0624 | 105.5564
9.5 | 1.3864 | 0.01389 | -0.0579 | 99.8128
10 | 1.4169 | 0.01509 | -0.0538 | 93.8966
10.5 | 1.4472 | 0.01647 | -0.0501 | 87.8689
11 | 1.4758 | 0.01814 | -0.0467 | 81.3561
11.5 | 1.5018 | 0.02014 | -0.0435 | 74.568
12 | 1.5282 | 0.02224 | -0.0406 | 68.714
12.5 | 1.5518 | 0.02465 | -0.0377 | 62.9533
13 | 1.571 | 0.02747 | -0.0349 | 57.1897
13.5 | 1.5918 | 0.03024 | -0.0323 | 52.6389
14 | 1.6056 | 0.03369 | -0.0298 | 47.6581
14.5 | 1.6203 | 0.03723 | -0.0276 | 43.5214
15 | 1.6276 | 0.04162 | -0.0256 | 39.1062
15.5 | 1.6359 | 0.04614 | -0.024 | 35.4551
16 | 1.6365 | 0.05159 | -0.0227 | 31.7213
16.5 | 1.6369 | 0.05732 | -0.0219 | 28.5572
17 | 1.6276 | 0.0643 | -0.0216 | 25.3126
17.5 | 1.6162 | 0.07183 | -0.0219 | 22.5003
18 | 1.6003 | 0.08012 | -0.0228 | 19.9738
18.5 | 1.5805 | 0.08922 | -0.0244 | 17.7146
19 | 1.5542 | 0.0995 | -0.0271 | 15.6201
19.5 | 1.5236 | 0.11105 | -0.0311 | 13.7199

## 55. Re 2M Mach 0.50 (1)
BIGFOIL.COM POLAR EXPORT
GA 30-611
GA 30-611 |  |  |  | Cl Max: | 1.527 | at alpha= | 8 | deg
JavaFoil+Calcfoil stall+Eppler ext transition |  |  |  | L/D Max: | 145.935 | at alpha= | 3 | deg
Re: | 2000000 |  |  | Cd Min: | 0.00593 | at alpha= | 2 | deg
Mach: | 0.5 |  |  | Cl=0 at alpha= | -4.0469 | deg
|  |  |  | @ Cl=0.1, Cd= | 0.0074317
|  |  |  | @ Cl=0.4, Cd= | 0.0066049
|  |  |  | @ Cl=0.6, Cd= | 0.0059852
alpha (deg) | Cl | Cd | Cm | Cl/Cd
-20 | -0.877 | 0.17825 | -0.044 | -4.919
-19.5 | -0.85 | 0.17366 | -0.044 | -4.896
-19 | -0.824 | 0.1705 | -0.044 | -4.83
-18.5 | -0.797 | 0.16344 | -0.044 | -4.876
-18 | -0.772 | 0.16799 | -0.046 | -4.597
-17.5 | -0.745 | 0.15684 | -0.046 | -4.751
-17 | -0.717 | 0.149 | -0.045 | -4.812
-16.5 | -0.689 | 0.14378 | -0.044 | -4.79
-16 | -0.661 | 0.13755 | -0.043 | -4.804
-15.5 | -0.634 | 0.1362 | -0.043 | -4.652
-15 | -0.606 | 0.13007 | -0.043 | -4.66
-14.5 | -0.579 | 0.12034 | -0.043 | -4.812
-14 | -0.552 | 0.11744 | -0.043 | -4.697
-13.5 | -0.524 | 0.11256 | -0.043 | -4.657
-13 | -0.497 | 0.10855 | -0.043 | -4.579
-12.5 | -0.47 | 0.10528 | -0.043 | -4.461
-12 | -0.441 | 0.12482 | -0.041 | -3.534
-11.5 | -0.414 | 0.09675 | -0.04 | -4.275
-11 | -0.386 | 0.09258 | -0.04 | -4.169
-10.5 | -0.358 | 0.09007 | -0.04 | -3.98
-10 | -0.331 | 0.08723 | -0.04 | -3.794
-9.5 | -0.303 | 0.08314 | -0.04 | -3.649
-9 | -0.276 | 0.07936 | -0.041 | -3.475
-8.5 | -0.248 | 0.06871 | -0.041 | -3.61
-8 | -0.22 | 0.05754 | -0.042 | -3.832
-7.5 | -0.193 | 0.05042 | -0.043 | -3.824
-7 | -0.165 | 0.04917 | -0.042 | -3.353
-6.5 | -0.137 | 0.04627 | -0.041 | -2.96
-6 | -0.109 | 0.04443 | -0.042 | -2.456
-5.5 | -0.128 | 0.0413 | -0.043 | -3.092
-5 | -0.095 | 0.03513 | -0.057 | -2.709
-4.5 | -0.058 | 0.00821 | -0.094 | -7.066
-4 | 0.006 | 0.00777 | -0.095 | 0.776
-3.5 | 0.073 | 0.0076 | -0.095 | 9.657
-3 | 0.142 | 0.00717 | -0.096 | 19.865
-2.5 | 0.212 | 0.00702 | -0.097 | 30.224
-2 | 0.282 | 0.00694 | -0.098 | 40.621
-1.5 | 0.352 | 0.00679 | -0.098 | 51.864
-1 | 0.422 | 0.00652 | -0.099 | 64.694
-0.5 | 0.491 | 0.00615 | -0.1 | 79.925
0 | 0.565 | 0.00597 | -0.1 | 94.61
0.5 | 0.634 | 0.006 | -0.101 | 105.784
1 | 0.704 | 0.00613 | -0.102 | 114.764
1.5 | 0.773 | 0.00629 | -0.102 | 123.002
2 | 0.843 | 0.00593 | -0.103 | 142.171
2.5 | 0.912 | 0.00631 | -0.104 | 144.37
3 | 0.981 | 0.00672 | -0.104 | 145.935
3.5 | 1.049 | 0.00735 | -0.105 | 142.627
4 | 1.117 | 0.00806 | -0.106 | 138.6
4.5 | 1.184 | 0.00876 | -0.107 | 135.137
5 | 1.25 | 0.00959 | -0.107 | 130.333
5.5 | 1.314 | 0.01047 | -0.108 | 125.494
6 | 1.377 | 0.01143 | -0.109 | 120.467
6.5 | 1.435 | 0.01282 | -0.109 | 111.948
7 | 1.489 | 0.01461 | -0.11 | 101.893
7.5 | 1.503 | 0.01771 | -0.108 | 84.826
8 | 1.527 | 0.01955 | -0.108 | 78.078
8.5 | 1.527 | 0.02312 | -0.108 | 66.06
9 | 1.502 | 0.0257 | -0.108 | 58.436
9.5 | 1.41 | 0.02949 | -0.108 | 47.818
10 | 0.92 | 0.03429 | -0.107 | 26.827
10.5 | 0.809 | 0.08401 | -0.047 | 9.628
11 | 0.838 | 0.08749 | -0.054 | 9.582
11.5 | 0.865 | 0.0994 | -0.053 | 8.704
12 | 0.893 | 0.10366 | -0.056 | 8.617
12.5 | 0.929 | 0.10941 | -0.068 | 8.493
13 | 0.952 | 0.11624 | -0.063 | 8.19

## 56. Re 2M Mach 0.50 (2)
BIGFOIL.COM POLAR EXPORT
GA 30-611
GA 30-611 |  |  |  | Cl Max: | 1.549 | at alpha= | 12.5 | deg
XFOIL ncrit=9 |  |  |  | L/D Max: | 168.259 | at alpha= | 3 | deg
Re: | 2000000 |  |  | Cd Min: | 0.253 | at alpha= | -20 | deg
Mach: | 0.5 |  |  | Cl=0 at alpha= | -4.021 | deg
|  |  |  | @ Cl=0.1, Cd= | 0.007896
|  |  |  | @ Cl=0.4, Cd= | 0.0066752
|  |  |  | @ Cl=0.6, Cd= | 0.0060316
alpha (deg) | Cl | Cd | Cm | Cl/Cd
-20 | -0.5945 | 0.253 | 0.0173 | -2.3498
-19.5 | -0.5723 | 0.24564 | 0.0127 | -2.3298
-19 | -0.5498 | 0.23741 | 0.0081 | -2.3158
-18.5 | -0.5284 | 0.2291 | 0.0034 | -2.3064
-18 | -0.5073 | 0.22125 | -0.0011 | -2.2929
-17.5 | -0.4866 | 0.21357 | -0.0054 | -2.2784
-17 | -0.4658 | 0.20668 | -0.0088 | -2.2537
-16.5 | -0.4445 | 0.19992 | -0.0125 | -2.2234
-16 | -0.4234 | 0.19306 | -0.0162 | -2.1931
-15.5 | -0.403 | 0.18596 | -0.0197 | -2.1671
-15 | -0.3843 | 0.17766 | -0.0237 | -2.1631
-14.5 | -0.3673 | 0.16963 | -0.0275 | -2.1653
-14 | -0.3502 | 0.16216 | -0.0305 | -2.1596
-13.5 | -0.3391 | 0.15661 | -0.0303 | -2.1653
-13 | -0.2793 | 0.14523 | -0.0471 | -1.9232
-12.5 | -0.2158 | 0.13244 | -0.0663 | -1.6294
-12 | -0.1821 | 0.12335 | -0.0759 | -1.4763
-11.5 | -0.1683 | 0.11654 | -0.0784 | -1.4441
-11 | -0.1547 | 0.10935 | -0.0813 | -1.4147
-10.5 | -0.1383 | 0.10346 | -0.0835 | -1.3367
-10 | -0.124 | 0.09683 | -0.0863 | -1.2806
-9.5 | -0.1129 | 0.08963 | -0.0895 | -1.2596
-9 | -0.103 | 0.08286 | -0.0923 | -1.2431
-8.5 | -0.0942 | 0.07621 | -0.0951 | -1.2361
-8 | -0.0929 | 0.06856 | -0.0984 | -1.355
-7.5 | -0.0953 | 0.06136 | -0.1014 | -1.5531
-7 | -0.113 | 0.05352 | -0.1043 | -2.1114
-6.5 | -0.1329 | 0.04472 | -0.11 | -2.9718
-6 | -0.1407 | 0.03229 | -0.1187 | -4.3574
-5.5 | -0.139 | 0.02048 | -0.1202 | -6.7871
-5 | -0.1163 | 0.01287 | -0.1165 | -9.0365
-4.5 | -0.0617 | 0.00995 | -0.1131 | -6.201
-4 | 0.0027 | 0.0088 | -0.1107 | 0.30682
-3.5 | 0.0686 | 0.00811 | -0.1087 | 8.4587
-3 | 0.1361 | 0.00765 | -0.1074 | 17.7908
-2.5 | 0.203 | 0.00735 | -0.1062 | 27.619
-2 | 0.27 | 0.00709 | -0.1053 | 38.0818
-1.5 | 0.3364 | 0.00688 | -0.1045 | 48.8953
-1 | 0.4016 | 0.00667 | -0.1036 | 60.2099
-0.5 | 0.467 | 0.00642 | -0.103 | 72.7414
0 | 0.5313 | 0.00622 | -0.1022 | 85.418
0.5 | 0.5951 | 0.00604 | -0.1014 | 98.5265
1 | 0.6596 | 0.00593 | -0.1007 | 111.231
1.5 | 0.7234 | 0.00586 | -0.0998 | 123.4471
2 | 0.7806 | 0.00495 | -0.0976 | 157.697
2.5 | 0.887 | 0.00528 | -0.1057 | 167.9924
3 | 0.9759 | 0.0058 | -0.11 | 168.2586
3.5 | 1.0284 | 0.00633 | -0.1067 | 162.4645
4 | 1.0789 | 0.00683 | -0.1027 | 157.9649
4.5 | 1.1266 | 0.00743 | -0.0981 | 151.6285
5 | 1.1704 | 0.00817 | -0.0928 | 143.2558
5.5 | 1.2136 | 0.00888 | -0.0873 | 136.6667
6 | 1.2501 | 0.00964 | -0.0805 | 129.6784
6.5 | 1.2785 | 0.01059 | -0.0724 | 120.7271
7 | 1.3075 | 0.01188 | -0.0653 | 110.0589
7.5 | 1.3375 | 0.01352 | -0.059 | 98.9275
8 | 1.3676 | 0.01556 | -0.0536 | 87.892
8.5 | 1.3989 | 0.01786 | -0.0489 | 78.3259
9 | 1.4309 | 0.02034 | -0.0445 | 70.3491
9.5 | 1.4602 | 0.02312 | -0.0402 | 63.1574
10 | 1.4862 | 0.02626 | -0.0359 | 56.5956
10.5 | 1.5084 | 0.02978 | -0.0317 | 50.6514
11 | 1.5264 | 0.0338 | -0.0277 | 45.1598
11.5 | 1.5399 | 0.03841 | -0.024 | 40.0911
12 | 1.5472 | 0.04377 | -0.0208 | 35.3484
12.5 | 1.549 | 0.04989 | -0.0181 | 31.0483
13 | 1.5384 | 0.05737 | -0.0163 | 26.8154
13.5 | 1.5196 | 0.06594 | -0.0155 | 23.0452
14 | 1.4905 | 0.07594 | -0.0162 | 19.6273
14.5 | 1.4577 | 0.08672 | -0.018 | 16.8093
15 | 1.4234 | 0.09827 | -0.0213 | 14.4846
15.5 | 1.3899 | 0.11053 | -0.0261 | 12.5749
16 | 1.3578 | 0.12334 | -0.0322 | 11.0086
16.5 | 1.3277 | 0.1367 | -0.0396 | 9.7125
17 | 1.2996 | 0.15042 | -0.0479 | 8.6398
17.5 | 1.2755 | 0.16425 | -0.0568 | 7.7656

## 57. Re 3M Mach 0.00 (1)
BIGFOIL.COM POLAR EXPORT
GA 30-611
GA 30-611 |  |  |  | Cl Max: | 1.659 | at alpha= | 11 | deg
JavaFoil+Calcfoil stall+Eppler ext transition |  |  |  | L/D Max: | 153.887 | at alpha= | 3 | deg
Re: | 3000000 |  |  | Cd Min: | 0.00522 | at alpha= | 2.5 | deg
Mach: | 0 |  |  | Cl=0 at alpha= | -4.0431 | deg
|  |  |  | @ Cl=0.1, Cd= | 0.0063391
|  |  |  | @ Cl=0.4, Cd= | 0.0054937
|  |  |  | @ Cl=0.6, Cd= | 0.0054817
alpha (deg) | Cl | Cd | Cm | Cl/Cd
-18.5 | -0.413 | 0.14568 | -0.035 | -2.838
-18 | -0.425 | 0.14329 | -0.035 | -2.964
-17.5 | -0.436 | 0.1367 | -0.035 | -3.189
-17 | -0.447 | 0.13052 | -0.034 | -3.423
-16.5 | -0.458 | 0.12305 | -0.036 | -3.719
-16 | -0.467 | 0.11952 | -0.035 | -3.904
-15.5 | -0.476 | 0.11255 | -0.036 | -4.226
-15 | -0.484 | 0.10521 | -0.037 | -4.596
-14.5 | -0.49 | 0.09952 | -0.037 | -4.921
-14 | -0.494 | 0.09429 | -0.038 | -5.24
-13.5 | -0.497 | 0.08829 | -0.039 | -5.625
-13 | -0.497 | 0.08342 | -0.039 | -5.956
-12.5 | -0.495 | 0.07881 | -0.04 | -6.279
-12 | -0.49 | 0.07435 | -0.04 | -6.587
-11.5 | -0.482 | 0.07054 | -0.041 | -6.832
-11 | -0.472 | 0.06473 | -0.043 | -7.295
-10.5 | -0.458 | 0.06065 | -0.045 | -7.56
-10 | -0.441 | 0.05727 | -0.045 | -7.692
-9.5 | -0.421 | 0.05236 | -0.048 | -8.041
-9 | -0.401 | 0.04465 | -0.053 | -8.989
-8.5 | -0.39 | 0.02922 | -0.063 | -13.332
-8 | -0.406 | 0.0091 | -0.077 | -44.637
-7.5 | -0.364 | 0.00796 | -0.078 | -45.769
-7 | -0.319 | 0.00755 | -0.079 | -42.248
-6.5 | -0.27 | 0.0077 | -0.079 | -35.132
-6 | -0.219 | 0.00741 | -0.08 | -29.556
-5.5 | -0.166 | 0.00718 | -0.08 | -23.057
-5 | -0.11 | 0.00708 | -0.081 | -15.533
-4.5 | -0.053 | 0.00683 | -0.082 | -7.755
-4 | 0.005 | 0.00658 | -0.082 | 0.818
-3.5 | 0.065 | 0.00644 | -0.083 | 10.028
-3 | 0.124 | 0.00627 | -0.083 | 19.847
-2.5 | 0.185 | 0.00627 | -0.084 | 29.45
-2 | 0.245 | 0.00614 | -0.085 | 39.923
-1.5 | 0.305 | 0.00595 | -0.085 | 51.339
-1 | 0.366 | 0.00559 | -0.086 | 65.407
-0.5 | 0.426 | 0.00542 | -0.086 | 78.669
0 | 0.489 | 0.00536 | -0.087 | 91.392
0.5 | 0.55 | 0.00544 | -0.088 | 101.129
1 | 0.61 | 0.00549 | -0.088 | 111.19
1.5 | 0.671 | 0.00567 | -0.089 | 118.158
2 | 0.731 | 0.00601 | -0.089 | 121.509
2.5 | 0.791 | 0.00522 | -0.09 | 151.616
3 | 0.851 | 0.00553 | -0.09 | 153.887
3.5 | 0.911 | 0.00597 | -0.091 | 152.62
4 | 0.97 | 0.00639 | -0.092 | 151.782
4.5 | 1.029 | 0.00687 | -0.092 | 149.712
5 | 1.088 | 0.00736 | -0.093 | 147.767
5.5 | 1.146 | 0.00815 | -0.093 | 140.578
6 | 1.204 | 0.00839 | -0.094 | 143.432
6.5 | 1.259 | 0.00907 | -0.095 | 138.907
7 | 1.314 | 0.00981 | -0.095 | 133.925
7.5 | 1.367 | 0.01081 | -0.096 | 126.485
8 | 1.417 | 0.01147 | -0.097 | 123.555
8.5 | 1.465 | 0.01244 | -0.097 | 117.715
9 | 1.51 | 0.01309 | -0.098 | 115.3
9.5 | 1.552 | 0.01417 | -0.098 | 109.555
10 | 1.591 | 0.01615 | -0.099 | 98.512
10.5 | 1.627 | 0.01706 | -0.1 | 95.319
11 | 1.659 | 0.01791 | -0.1 | 92.612
11.5 | 1.641 | 0.01958 | -0.098 | 83.783
12 | 1.647 | 0.021 | -0.098 | 78.439
12.5 | 1.647 | 0.02256 | -0.099 | 72.996
13 | 1.64 | 0.02419 | -0.099 | 67.82
13.5 | 1.627 | 0.02607 | -0.099 | 62.418
14 | 1.609 | 0.02821 | -0.099 | 57.059
14.5 | 1.585 | 0.03049 | -0.099 | 51.99
15 | 1.556 | 0.0331 | -0.099 | 47.012
15.5 | 1.522 | 0.0356 | -0.099 | 42.761
16 | 1.483 | 0.03918 | -0.099 | 37.856

## 58. Re 3M Mach 0.00 (2)
BIGFOIL.COM POLAR EXPORT
GA 30-611
GA 30-611 |  |  |  | Cl Max: | 1.7451 | at alpha= | 18 | deg
XFOIL ncrit=9 |  |  |  | L/D Max: | 172.959 | at alpha= | 3 | deg
Re: | 3000000 |  |  | Cd Min: | 0.07576 | at alpha= | 20 | deg
Mach: | 0 |  |  | Cl=0 at alpha= | -4.0803 | deg
|  |  |  | @ Cl=0.1, Cd= | 0.0064726
|  |  |  | @ Cl=0.4, Cd= | 0.0055544
|  |  |  | @ Cl=0.6, Cd= | 0.0050748
alpha (deg) | Cl | Cd | Cm | Cl/Cd
-14.5 | -1.0177 | 0.03298 | -0.0941 | -30.8581
-14 | -1.0114 | 0.02508 | -0.0977 | -40.327
-13.5 | -0.94 | 0.021 | -0.1065 | -44.7619
-13 | -0.9027 | 0.019 | -0.1052 | -47.5105
-12.5 | -0.8665 | 0.01749 | -0.1028 | -49.5426
-12 | -0.8248 | 0.01622 | -0.1011 | -50.8508
-11.5 | -0.7806 | 0.01505 | -0.0996 | -51.8671
-11 | -0.7337 | 0.01404 | -0.0984 | -52.2578
-10.5 | -0.685 | 0.01317 | -0.0974 | -52.0121
-10 | -0.6346 | 0.01249 | -0.0966 | -50.8086
-9.5 | -0.5832 | 0.01184 | -0.0959 | -49.2568
-9 | -0.5331 | 0.01094 | -0.095 | -48.7294
-8.5 | -0.4824 | 0.01007 | -0.0941 | -47.9047
-8 | -0.4293 | 0.00951 | -0.0935 | -45.142
-7.5 | -0.3758 | 0.00904 | -0.093 | -41.5708
-7 | -0.3214 | 0.00861 | -0.0926 | -37.3287
-6.5 | -0.2669 | 0.00828 | -0.0922 | -32.2343
-6 | -0.2125 | 0.00778 | -0.0918 | -27.3136
-5.5 | -0.1573 | 0.00752 | -0.0915 | -20.9176
-5 | -0.1021 | 0.0072 | -0.0912 | -14.1806
-4.5 | -0.0465 | 0.00698 | -0.0909 | -6.6619
-4 | 0.0089 | 0.00679 | -0.0907 | 1.3108
-3.5 | 0.0647 | 0.00658 | -0.0905 | 9.8328
-3 | 0.1206 | 0.00641 | -0.0903 | 18.8144
-2.5 | 0.1763 | 0.00626 | -0.0901 | 28.1629
-2 | 0.2322 | 0.00609 | -0.09 | 38.1281
-1.5 | 0.2876 | 0.00592 | -0.0898 | 48.5811
-1 | 0.3428 | 0.00575 | -0.0895 | 59.6174
-0.5 | 0.3981 | 0.00556 | -0.0894 | 71.6007
0 | 0.4529 | 0.0054 | -0.0891 | 83.8704
0.5 | 0.5075 | 0.00524 | -0.0888 | 96.8511
1 | 0.5624 | 0.00513 | -0.0886 | 109.6296
1.5 | 0.6169 | 0.00505 | -0.0883 | 122.1584
2 | 0.6587 | 0.00425 | -0.0855 | 154.9882
2.5 | 0.7319 | 0.00425 | -0.0893 | 172.2118
3 | 0.8008 | 0.00463 | -0.0924 | 172.959
3.5 | 0.8697 | 0.00504 | -0.0956 | 172.5595
4 | 0.9362 | 0.00544 | -0.0983 | 172.0956
4.5 | 0.9794 | 0.00594 | -0.0958 | 164.8822
5 | 1.0238 | 0.00638 | -0.0936 | 160.4702
5.5 | 1.0689 | 0.00681 | -0.0916 | 156.9604
6 | 1.1124 | 0.00733 | -0.0893 | 151.7599
6.5 | 1.1557 | 0.00788 | -0.0871 | 146.6624
7 | 1.1963 | 0.00858 | -0.0844 | 139.4289
7.5 | 1.2369 | 0.00925 | -0.0818 | 133.7189
8 | 1.2777 | 0.00987 | -0.0793 | 129.4529
8.5 | 1.3173 | 0.01052 | -0.0766 | 125.2186
9 | 1.3541 | 0.01124 | -0.0734 | 120.4715
9.5 | 1.3883 | 0.01194 | -0.0698 | 116.273
10 | 1.417 | 0.01266 | -0.0652 | 111.9273
10.5 | 1.4476 | 0.01349 | -0.0613 | 107.3091
11 | 1.479 | 0.01444 | -0.058 | 102.4238
11.5 | 1.5094 | 0.01556 | -0.0549 | 97.0051
12.5 | 1.5681 | 0.01823 | -0.0495 | 86.0176
13 | 1.5962 | 0.01978 | -0.0471 | 80.6977
13.5 | 1.6214 | 0.02161 | -0.0446 | 75.0301
14 | 1.6466 | 0.02351 | -0.0425 | 70.0383
14.5 | 1.6683 | 0.02573 | -0.0403 | 64.8387
15 | 1.6873 | 0.02822 | -0.0381 | 59.7909
15.5 | 1.7051 | 0.03088 | -0.0361 | 55.217
16 | 1.7176 | 0.03406 | -0.034 | 50.4287
16.5 | 1.7303 | 0.03739 | -0.0323 | 46.2771
17 | 1.7364 | 0.04148 | -0.0306 | 41.8611
17.5 | 1.7441 | 0.04563 | -0.0295 | 38.2227
18 | 1.7451 | 0.05061 | -0.0285 | 34.4813
18.5 | 1.7438 | 0.05606 | -0.0279 | 31.106
19 | 1.7418 | 0.06175 | -0.0276 | 28.2073
19.5 | 1.7353 | 0.06815 | -0.0278 | 25.4629
20 | 1.7205 | 0.07576 | -0.0284 | 22.7099

## 59. Re 3M Mach 0.10 (1)
BIGFOIL.COM POLAR EXPORT
GA 30-611
GA 30-611 |  |  |  | Cl Max: | 1.643 | at alpha= | 12 | deg
JavaFoil+Calcfoil stall+Eppler ext transition |  |  |  | L/D Max: | 154.713 | at alpha= | 3 | deg
Re: | 3000000 |  |  | Cd Min: | 0.00525 | at alpha= | 2.5 | deg
Mach: | 0.1 |  |  | Cl=0 at alpha= | -4.0431 | deg
|  |  |  | @ Cl=0.1, Cd= | 0.0064008
|  |  |  | @ Cl=0.4, Cd= | 0.005544
|  |  |  | @ Cl=0.6, Cd= | 0.005457
alpha (deg) | Cl | Cd | Cm | Cl/Cd
-18 | -0.379 | 0.14451 | -0.035 | -2.623
-17.5 | -0.393 | 0.13729 | -0.035 | -2.859
-17 | -0.406 | 0.13218 | -0.035 | -3.07
-16.5 | -0.419 | 0.12471 | -0.036 | -3.36
-16 | -0.43 | 0.12035 | -0.034 | -3.577
-15.5 | -0.442 | 0.11407 | -0.035 | -3.875
-15 | -0.453 | 0.1066 | -0.037 | -4.248
-14.5 | -0.462 | 0.10104 | -0.037 | -4.57
-14 | -0.469 | 0.09517 | -0.037 | -4.928
-13.5 | -0.475 | 0.08927 | -0.038 | -5.316
-13 | -0.478 | 0.08439 | -0.039 | -5.659
-12.5 | -0.478 | 0.07974 | -0.039 | -5.995
-12 | -0.476 | 0.07538 | -0.04 | -6.31
-11.5 | -0.47 | 0.07134 | -0.041 | -6.592
-11 | -0.462 | 0.06584 | -0.042 | -7.018
-10.5 | -0.451 | 0.06158 | -0.044 | -7.316
-10 | -0.434 | 0.05782 | -0.044 | -7.512
-9.5 | -0.415 | 0.05411 | -0.046 | -7.678
-9 | -0.396 | 0.04705 | -0.051 | -8.421
-8.5 | -0.379 | 0.0355 | -0.059 | -10.686
-8 | -0.361 | 0.02432 | -0.066 | -14.824
-7.5 | -0.364 | 0.00797 | -0.078 | -45.681
-7 | -0.319 | 0.00766 | -0.079 | -41.684
-6.5 | -0.271 | 0.00776 | -0.08 | -34.924
-6 | -0.22 | 0.00746 | -0.08 | -29.464
-5.5 | -0.166 | 0.00724 | -0.081 | -22.937
-5 | -0.11 | 0.00705 | -0.081 | -15.672
-4.5 | -0.053 | 0.00689 | -0.082 | -7.719
-4 | 0.005 | 0.00664 | -0.083 | 0.814
-3.5 | 0.065 | 0.0065 | -0.083 | 9.986
-3 | 0.125 | 0.00633 | -0.084 | 19.749
-2.5 | 0.186 | 0.00622 | -0.084 | 29.822
-2 | 0.246 | 0.00619 | -0.085 | 39.799
-1.5 | 0.307 | 0.00587 | -0.086 | 52.287
-1 | 0.368 | 0.00564 | -0.086 | 65.154
-0.5 | 0.428 | 0.00546 | -0.087 | 78.385
0 | 0.492 | 0.0054 | -0.087 | 91.104
0.5 | 0.553 | 0.00541 | -0.088 | 102.091
1 | 0.613 | 0.00547 | -0.089 | 112.073
1.5 | 0.674 | 0.00564 | -0.089 | 119.436
2 | 0.734 | 0.00601 | -0.09 | 122.207
2.5 | 0.795 | 0.00525 | -0.09 | 151.525
3 | 0.855 | 0.00553 | -0.091 | 154.713
3.5 | 0.915 | 0.00601 | -0.091 | 152.308
4 | 0.975 | 0.00643 | -0.092 | 151.522
4.5 | 1.034 | 0.00694 | -0.093 | 149.008
5 | 1.093 | 0.00737 | -0.093 | 148.237
5.5 | 1.152 | 0.00823 | -0.094 | 139.954
6 | 1.209 | 0.00847 | -0.095 | 142.805
6.5 | 1.265 | 0.00915 | -0.095 | 138.233
7 | 1.32 | 0.01029 | -0.096 | 128.304
7.5 | 1.373 | 0.0109 | -0.096 | 126.01
8 | 1.423 | 0.01159 | -0.097 | 122.825
8.5 | 1.471 | 0.01259 | -0.098 | 116.844
9 | 1.515 | 0.01322 | -0.098 | 114.584
9.5 | 1.557 | 0.01432 | -0.099 | 108.753
10 | 1.595 | 0.01635 | -0.1 | 97.576
10.5 | 1.63 | 0.01726 | -0.1 | 94.468
11 | 1.627 | 0.01864 | -0.099 | 87.279
11.5 | 1.639 | 0.01993 | -0.099 | 82.232
12 | 1.643 | 0.02148 | -0.099 | 76.479
12.5 | 1.64 | 0.02306 | -0.099 | 71.139
13 | 1.63 | 0.02477 | -0.099 | 65.814
13.5 | 1.614 | 0.02672 | -0.099 | 60.404
14 | 1.591 | 0.02904 | -0.099 | 54.802
14.5 | 1.562 | 0.03149 | -0.099 | 49.616
15 | 1.528 | 0.03415 | -0.099 | 44.747
15.5 | 1.489 | 0.03687 | -0.099 | 40.379
16 | 1.443 | 0.04097 | -0.099 | 35.205
16.5 | 1.39 | 0.04664 | -0.098 | 29.793
17 | 1.335 | 0.05231 | -0.098 | 25.52

## 60. Re 3M Mach 0.10 (2)
BIGFOIL.COM POLAR EXPORT
GA 30-611
GA 30-611 |  |  |  | Cl Max: | 1.737 | at alpha= | 17.5 | deg
XFOIL ncrit=9 |  |  |  | L/D Max: | 172.885 | at alpha= | 3.5 | deg
Re: | 3000000 |  |  | Cd Min: | 0.08127 | at alpha= | 20 | deg
Mach: | 0.1 |  |  | Cl=0 at alpha= | -4.0781 | deg
|  |  |  | @ Cl=0.1, Cd= | 0.0064877
|  |  |  | @ Cl=0.4, Cd= | 0.0055714
|  |  |  | @ Cl=0.6, Cd= | 0.0050962
alpha (deg) | Cl | Cd | Cm | Cl/Cd
-13.5 | -0.9329 | 0.02579 | -0.106 | -36.1729
-13 | -0.8894 | 0.02157 | -0.1094 | -41.2332
-12.5 | -0.8614 | 0.0194 | -0.1062 | -44.4021
-12 | -0.8241 | 0.01762 | -0.104 | -46.7707
-11.5 | -0.7823 | 0.01611 | -0.1021 | -48.5599
-11 | -0.7367 | 0.01486 | -0.1007 | -49.576
-10.5 | -0.6888 | 0.01377 | -0.0994 | -50.0218
-10 | -0.6391 | 0.0129 | -0.0983 | -49.5426
-9.5 | -0.5877 | 0.01215 | -0.0974 | -48.3704
-9 | -0.5347 | 0.01159 | -0.0967 | -46.1346
-8.5 | -0.486 | 0.01033 | -0.0954 | -47.0474
-8 | -0.4328 | 0.00967 | -0.0947 | -44.757
-7 | -0.3241 | 0.0087 | -0.0935 | -37.2529
-6.5 | -0.2692 | 0.00834 | -0.093 | -32.2782
-6 | -0.2144 | 0.00784 | -0.0925 | -27.3469
-5.5 | -0.1588 | 0.00755 | -0.0922 | -21.0331
-5 | -0.1031 | 0.00724 | -0.0918 | -14.2403
-4.5 | -0.047 | 0.00704 | -0.0916 | -6.6761
-4 | 0.0087 | 0.0068 | -0.0913 | 1.2794
-3.5 | 0.0648 | 0.0066 | -0.091 | 9.8182
-3 | 0.1212 | 0.00642 | -0.0908 | 18.8785
-2.5 | 0.1771 | 0.00628 | -0.0906 | 28.2006
-2 | 0.2335 | 0.00611 | -0.0905 | 38.216
-1.5 | 0.2892 | 0.00593 | -0.0902 | 48.769
-1 | 0.3447 | 0.00577 | -0.09 | 59.74
-0.5 | 0.4004 | 0.00557 | -0.0898 | 71.8851
0 | 0.4556 | 0.00541 | -0.0896 | 84.2144
0.5 | 0.5104 | 0.00525 | -0.0893 | 97.219
1 | 0.5657 | 0.00514 | -0.089 | 110.0584
1.5 | 0.6205 | 0.00507 | -0.0887 | 122.3866
2 | 0.6629 | 0.00427 | -0.086 | 155.2459
2.5 | 0.736 | 0.00427 | -0.0897 | 172.3653
3 | 0.8054 | 0.00466 | -0.0928 | 172.8326
3.5 | 0.8748 | 0.00506 | -0.0959 | 172.8854
4 | 0.9412 | 0.00547 | -0.0985 | 172.0658
4.5 | 0.9845 | 0.00598 | -0.096 | 164.6321
5 | 1.0293 | 0.00642 | -0.0938 | 160.3271
5.5 | 1.0747 | 0.00685 | -0.0917 | 156.8905
6 | 1.118 | 0.00739 | -0.0893 | 151.2855
6.5 | 1.1615 | 0.00795 | -0.087 | 146.1006
7 | 1.202 | 0.00866 | -0.0842 | 138.7991
7.5 | 1.2428 | 0.00933 | -0.0815 | 133.2047
8 | 1.2833 | 0.00998 | -0.0788 | 128.5872
8.5 | 1.323 | 0.01062 | -0.076 | 124.5763
9 | 1.359 | 0.01138 | -0.0726 | 119.42
9.5 | 1.391 | 0.01206 | -0.0683 | 115.34
10 | 1.4208 | 0.01282 | -0.0639 | 110.8268
10.5 | 1.4521 | 0.01369 | -0.0601 | 106.0701
11 | 1.4836 | 0.0147 | -0.0568 | 100.9252
11.5 | 1.514 | 0.0159 | -0.0537 | 95.2201
12 | 1.5432 | 0.01727 | -0.0508 | 89.3573
12.5 | 1.5713 | 0.01881 | -0.0481 | 83.5354
13 | 1.5998 | 0.02043 | -0.0457 | 78.3064
13.5 | 1.6237 | 0.02243 | -0.0432 | 72.3897
14 | 1.649 | 0.02441 | -0.041 | 67.5543
14.5 | 1.669 | 0.02686 | -0.0387 | 62.137
15 | 1.6884 | 0.02941 | -0.0365 | 57.409
15.5 | 1.7034 | 0.0324 | -0.0344 | 52.5741
16 | 1.7161 | 0.03571 | -0.0324 | 48.0566
16.5 | 1.7259 | 0.03945 | -0.0307 | 43.749
17 | 1.7324 | 0.04368 | -0.0292 | 39.6612
17.5 | 1.737 | 0.04832 | -0.0281 | 35.9478
18 | 1.7341 | 0.05392 | -0.0272 | 32.1606
18.5 | 1.7343 | 0.05936 | -0.0268 | 29.2166
19 | 1.7286 | 0.06566 | -0.0267 | 26.3265
19.5 | 1.7177 | 0.07282 | -0.0271 | 23.5883
20 | 1.6978 | 0.08127 | -0.0281 | 20.8909

## 61. Re 3M Mach 0.25 (1)
BIGFOIL.COM POLAR EXPORT
GA 30-611
GA 30-611 |  |  |  | Cl Max: | 1.621 | at alpha= | 11 | deg
JavaFoil+Calcfoil stall+Eppler ext transition |  |  |  | L/D Max: | 153.496 | at alpha= | 3 | deg
Re: | 3000000 |  |  | Cd Min: | 0.00535 | at alpha= | 2.5 | deg
Mach: | 0.25 |  |  | Cl=0 at alpha= | -4.05 | deg
|  |  |  | @ Cl=0.1, Cd= | 0.0064943
|  |  |  | @ Cl=0.4, Cd= | 0.0056268
|  |  |  | @ Cl=0.6, Cd= | 0.005501
alpha (deg) | Cl | Cd | Cm | Cl/Cd
-15.5 | -0.067 | 0.11869 | -0.036 | -0.563
-15 | -0.134 | 0.11218 | -0.036 | -1.191
-14.5 | -0.191 | 0.10589 | -0.037 | -1.808
-14 | -0.234 | 0.1008 | -0.037 | -2.325
-13.5 | -0.271 | 0.0953 | -0.037 | -2.842
-13 | -0.302 | 0.09035 | -0.037 | -3.346
-12.5 | -0.329 | 0.08624 | -0.037 | -3.814
-12 | -0.351 | 0.08064 | -0.037 | -4.352
-11.5 | -0.368 | 0.07694 | -0.037 | -4.778
-11 | -0.379 | 0.07056 | -0.039 | -5.377
-10.5 | -0.385 | 0.06626 | -0.04 | -5.812
-10 | -0.384 | 0.06255 | -0.04 | -6.141
-9.5 | -0.378 | 0.05857 | -0.042 | -6.453
-9 | -0.366 | 0.05449 | -0.043 | -6.709
-8.5 | -0.349 | 0.04916 | -0.048 | -7.1
-8 | -0.327 | 0.04453 | -0.051 | -7.337
-7.5 | -0.322 | 0.02109 | -0.069 | -15.286
-7 | -0.318 | 0.00838 | -0.081 | -37.973
-6.5 | -0.272 | 0.00793 | -0.082 | -34.331
-6 | -0.222 | 0.00774 | -0.082 | -28.713
-5.5 | -0.169 | 0.00742 | -0.083 | -22.75
-5 | -0.113 | 0.00717 | -0.084 | -15.707
-4.5 | -0.054 | 0.007 | -0.084 | -7.763
-4 | 0.006 | 0.00687 | -0.085 | 0.806
-3.5 | 0.067 | 0.00657 | -0.085 | 10.129
-3 | 0.128 | 0.00643 | -0.086 | 19.942
-2.5 | 0.191 | 0.00628 | -0.087 | 30.314
-2 | 0.253 | 0.00622 | -0.087 | 40.653
-1.5 | 0.315 | 0.00603 | -0.088 | 52.27
-1 | 0.378 | 0.00568 | -0.089 | 66.555
-0.5 | 0.44 | 0.00553 | -0.089 | 79.6
0 | 0.505 | 0.00545 | -0.09 | 92.815
0.5 | 0.568 | 0.00547 | -0.09 | 103.867
1 | 0.63 | 0.00553 | -0.091 | 113.901
1.5 | 0.692 | 0.00591 | -0.092 | 117.226
2 | 0.755 | 0.00611 | -0.092 | 123.554
2.5 | 0.817 | 0.00535 | -0.093 | 152.526
3 | 0.878 | 0.00572 | -0.093 | 153.496
3.5 | 0.94 | 0.0062 | -0.094 | 151.679
4 | 1.001 | 0.00663 | -0.095 | 151
4.5 | 1.062 | 0.0072 | -0.095 | 147.633
5 | 1.123 | 0.00766 | -0.096 | 146.496
5.5 | 1.182 | 0.00819 | -0.097 | 144.414
6 | 1.241 | 0.00884 | -0.097 | 140.409
6.5 | 1.298 | 0.00999 | -0.098 | 129.882
7 | 1.353 | 0.01078 | -0.098 | 125.532
7.5 | 1.407 | 0.01149 | -0.099 | 122.408
8 | 1.456 | 0.01234 | -0.1 | 117.942
8.5 | 1.502 | 0.01332 | -0.1 | 112.724
9 | 1.544 | 0.01406 | -0.101 | 109.858
9.5 | 1.583 | 0.01588 | -0.102 | 99.647
10 | 1.616 | 0.0176 | -0.102 | 91.79
10.5 | 1.606 | 0.01924 | -0.1 | 83.494
11 | 1.621 | 0.02071 | -0.101 | 78.311
11.5 | 1.619 | 0.02248 | -0.101 | 72.006
12 | 1.604 | 0.02441 | -0.101 | 65.729
12.5 | 1.579 | 0.02645 | -0.101 | 59.685
13 | 1.543 | 0.02885 | -0.101 | 53.465
13.5 | 1.495 | 0.03164 | -0.1 | 47.249
14 | 1.436 | 0.03474 | -0.1 | 41.334
14.5 | 1.363 | 0.0396 | -0.1 | 34.412
15 | 1.277 | 0.04583 | -0.099 | 27.866
15.5 | 1.18 | 0.05439 | -0.097 | 21.694
16 | 1.058 | 0.07371 | -0.092 | 14.357

## 62. Re 3M Mach 0.25 (2)
BIGFOIL.COM POLAR EXPORT
GA 30-611
GA 30-611 |  |  |  | Cl Max: | 1.6985 | at alpha= | 16.5 | deg
XFOIL ncrit=9 |  |  |  | L/D Max: | 173.387 | at alpha= | 2.5 | deg
Re: | 3000000 |  |  | Cd Min: | 0.16561 | at alpha= | -15 | deg
Mach: | 0.25 |  |  | Cl=0 at alpha= | -4.0636 | deg
|  |  |  | @ Cl=0.1, Cd= | 0.0066043
|  |  |  | @ Cl=0.4, Cd= | 0.0056911
|  |  |  | @ Cl=0.6, Cd= | 0.0051997
alpha (deg) | Cl | Cd | Cm | Cl/Cd
-15 | -0.4056 | 0.16561 | -0.0187 | -2.4491
-14.5 | -0.3884 | 0.16035 | -0.0212 | -2.4222
-14 | -0.3732 | 0.15413 | -0.024 | -2.4213
-13.5 | -0.3588 | 0.14776 | -0.0266 | -2.4283
-13 | -0.3413 | 0.14013 | -0.0308 | -2.4356
-12.5 | -0.2969 | 0.12701 | -0.0462 | -2.3376
-11 | -0.4877 | 0.05396 | -0.1008 | -9.0382
-10.5 | -0.6249 | 0.0279 | -0.1129 | -22.3978
-10 | -0.6263 | 0.02023 | -0.1104 | -30.959
-9.5 | -0.5951 | 0.01647 | -0.1076 | -36.1324
-9 | -0.5496 | 0.01433 | -0.1054 | -38.3531
-8.5 | -0.4997 | 0.01278 | -0.1035 | -39.1002
-8 | -0.4493 | 0.01117 | -0.1016 | -40.2238
-7.5 | -0.3954 | 0.01009 | -0.1001 | -39.1873
-7 | -0.339 | 0.00941 | -0.0989 | -36.0255
-6.5 | -0.2818 | 0.00882 | -0.0979 | -31.9501
-6 | -0.2243 | 0.00836 | -0.0971 | -26.8301
-5.5 | -0.167 | 0.00779 | -0.0962 | -21.4377
-5 | -0.1089 | 0.00749 | -0.0956 | -14.5394
-4.5 | -0.0508 | 0.00716 | -0.095 | -7.095
-4 | 0.0074 | 0.0069 | -0.0945 | 1.0725
-3.5 | 0.0656 | 0.00671 | -0.0941 | 9.7765
-3 | 0.1242 | 0.00653 | -0.0938 | 19.0199
-2.5 | 0.1825 | 0.00636 | -0.0935 | 28.695
-2 | 0.2403 | 0.00619 | -0.0932 | 38.8207
-1.5 | 0.2983 | 0.00601 | -0.0929 | 49.6339
-1 | 0.3558 | 0.00583 | -0.0926 | 61.0292
-0.5 | 0.4131 | 0.00565 | -0.0923 | 73.115
0 | 0.4703 | 0.00548 | -0.0921 | 85.8212
0.5 | 0.5268 | 0.00532 | -0.0917 | 99.0226
1 | 0.5836 | 0.00522 | -0.0914 | 111.8008
1.5 | 0.6402 | 0.00515 | -0.091 | 124.3107
2 | 0.6857 | 0.00445 | -0.0885 | 154.0899
2.5 | 0.7577 | 0.00437 | -0.0914 | 173.3867
3 | 0.8305 | 0.0048 | -0.0948 | 173.0208
3.5 | 0.9023 | 0.00523 | -0.098 | 172.5239
4 | 0.9695 | 0.00563 | -0.1001 | 172.2025
4.5 | 1.0134 | 0.00618 | -0.0972 | 163.9806
5 | 1.0588 | 0.00667 | -0.0946 | 158.7406
5.5 | 1.105 | 0.00713 | -0.0921 | 154.979
6 | 1.1499 | 0.00768 | -0.0894 | 149.7266
6.5 | 1.1936 | 0.00829 | -0.0865 | 143.9807
7 | 1.2341 | 0.00904 | -0.0831 | 136.5155
7.5 | 1.2737 | 0.00979 | -0.0795 | 130.1021
8 | 1.3136 | 0.01047 | -0.076 | 125.4632
8.5 | 1.3477 | 0.01126 | -0.0714 | 119.6892
9 | 1.3774 | 0.01202 | -0.066 | 114.5923
9.5 | 1.4102 | 0.01289 | -0.0616 | 109.4026
10 | 1.4434 | 0.01391 | -0.0577 | 103.7671
10.5 | 1.4748 | 0.01519 | -0.0539 | 97.0902
11 | 1.5055 | 0.01665 | -0.0505 | 90.4204
11.5 | 1.5342 | 0.01838 | -0.0472 | 83.4712
12 | 1.5632 | 0.02023 | -0.0442 | 77.2714
12.5 | 1.5907 | 0.02227 | -0.0414 | 71.4279
13 | 1.6132 | 0.02475 | -0.0385 | 65.1798
13.5 | 1.6374 | 0.0272 | -0.0359 | 60.1985
14 | 1.6544 | 0.03027 | -0.0332 | 54.6548
14.5 | 1.6716 | 0.03347 | -0.0308 | 49.9432
15 | 1.6831 | 0.03728 | -0.0284 | 45.1475
15.5 | 1.6914 | 0.04159 | -0.0265 | 40.6684
16 | 1.696 | 0.04648 | -0.0248 | 36.4888
16.5 | 1.6985 | 0.05177 | -0.0236 | 32.8086
17 | 1.6923 | 0.05823 | -0.0228 | 29.0623
17.5 | 1.6876 | 0.0647 | -0.0225 | 26.0835
18 | 1.6751 | 0.07235 | -0.0228 | 23.1527
18.5 | 1.6569 | 0.08086 | -0.0238 | 20.491
19 | 1.6343 | 0.09022 | -0.0254 | 18.1146
19.5 | 1.6036 | 0.10071 | -0.0278 | 15.9229
20 | 1.5655 | 0.11259 | -0.0314 | 13.9044

## 63. Re 3M Mach 0.50 (1)
BIGFOIL.COM POLAR EXPORT
GA 30-611
GA 30-611 |  |  |  | Cl Max: | 1.536 | at alpha= | 7.5 | deg
JavaFoil+Calcfoil stall+Eppler ext transition |  |  |  | L/D Max: | 146.872 | at alpha= | 3 | deg
Re: | 3000000 |  |  | Cd Min: | 0.00574 | at alpha= | 0 | deg
Mach: | 0.5 |  |  | Cl=0 at alpha= | -4.0469 | deg
|  |  |  | @ Cl=0.1, Cd= | 0.0069709
|  |  |  | @ Cl=0.4, Cd= | 0.0061349
|  |  |  | @ Cl=0.6, Cd= | 0.0057806
alpha (deg) | Cl | Cd | Cm | Cl/Cd
-20 | -0.878 | 0.16857 | -0.044 | -5.208
-19.5 | -0.851 | 0.1631 | -0.044 | -5.219
-19 | -0.824 | 0.15976 | -0.045 | -5.16
-18.5 | -0.798 | 0.15583 | -0.045 | -5.119
-18 | -0.773 | 0.15959 | -0.046 | -4.841
-17.5 | -0.746 | 0.14457 | -0.046 | -5.159
-17 | -0.718 | 0.14012 | -0.046 | -5.126
-16.5 | -0.69 | 0.13414 | -0.045 | -5.145
-16 | -0.662 | 0.13221 | -0.044 | -5.005
-15.5 | -0.634 | 0.1276 | -0.044 | -4.97
-15 | -0.607 | 0.12164 | -0.044 | -4.99
-14.5 | -0.58 | 0.11482 | -0.044 | -5.049
-14 | -0.552 | 0.1093 | -0.044 | -5.054
-13.5 | -0.525 | 0.10597 | -0.044 | -4.954
-13 | -0.497 | 0.1036 | -0.044 | -4.802
-12.5 | -0.47 | 0.09873 | -0.044 | -4.76
-12 | -0.442 | 0.11856 | -0.042 | -3.725
-11.5 | -0.414 | 0.09255 | -0.042 | -4.474
-11 | -0.386 | 0.08726 | -0.041 | -4.425
-10.5 | -0.359 | 0.08425 | -0.041 | -4.257
-10 | -0.331 | 0.08146 | -0.041 | -4.066
-9.5 | -0.304 | 0.07731 | -0.041 | -3.927
-9 | -0.276 | 0.07513 | -0.042 | -3.673
-8.5 | -0.248 | 0.06508 | -0.042 | -3.813
-8 | -0.221 | 0.0553 | -0.043 | -3.989
-7.5 | -0.193 | 0.04972 | -0.045 | -3.885
-7 | -0.165 | 0.04817 | -0.044 | -3.426
-6.5 | -0.137 | 0.0449 | -0.043 | -3.053
-6 | -0.109 | 0.0428 | -0.044 | -2.553
-5.5 | -0.128 | 0.04016 | -0.046 | -3.189
-5 | -0.116 | 0.00821 | -0.093 | -14.08
-4.5 | -0.058 | 0.00766 | -0.094 | -7.581
-4 | 0.006 | 0.00735 | -0.095 | 0.821
-3.5 | 0.073 | 0.0071 | -0.095 | 10.342
-3 | 0.142 | 0.00677 | -0.096 | 21.034
-2.5 | 0.212 | 0.00658 | -0.097 | 32.255
-2 | 0.282 | 0.00637 | -0.098 | 44.26
-1.5 | 0.352 | 0.00632 | -0.098 | 55.755
-1 | 0.422 | 0.00605 | -0.099 | 69.793
-0.5 | 0.491 | 0.00583 | -0.1 | 84.305
0 | 0.565 | 0.00574 | -0.1 | 98.349
0.5 | 0.634 | 0.00582 | -0.101 | 108.934
1 | 0.704 | 0.0061 | -0.102 | 115.471
1.5 | 0.773 | 0.00649 | -0.102 | 119.071
2 | 0.843 | 0.00667 | -0.103 | 126.245
2.5 | 0.912 | 0.00699 | -0.104 | 130.439
3 | 0.981 | 0.00668 | -0.104 | 146.872
3.5 | 1.049 | 0.00724 | -0.105 | 144.934
4 | 1.117 | 0.00782 | -0.106 | 142.891
4.5 | 1.184 | 0.00845 | -0.107 | 140.18
5 | 1.25 | 0.00922 | -0.107 | 135.493
5.5 | 1.314 | 0.01007 | -0.108 | 130.56
6 | 1.377 | 0.01107 | -0.109 | 124.384
6.5 | 1.435 | 0.01267 | -0.109 | 113.244
7 | 1.489 | 0.0138 | -0.11 | 107.888
7.5 | 1.536 | 0.01548 | -0.111 | 99.216
8 | 1.533 | 0.01799 | -0.109 | 85.237
8.5 | 1.534 | 0.02125 | -0.109 | 72.194
9 | 1.509 | 0.02359 | -0.108 | 63.956
9.5 | 1.416 | 0.02714 | -0.108 | 52.172
10 | 0.924 | 0.03152 | -0.108 | 29.31
10.5 | 0.811 | 0.07835 | -0.054 | 10.354
11 | 0.923 | 0.0544 | -0.098 | 16.972
11.5 | 0.866 | 0.09078 | -0.054 | 9.535
12 | 0.898 | 0.09684 | -0.064 | 9.278
12.5 | 0.936 | 0.10109 | -0.073 | 9.261

## 64. Re 3M Mach 0.50 (2)
BIGFOIL.COM POLAR EXPORT
GA 30-611
GA 30-611 |  |  |  | Cl Max: | 1.6093 | at alpha= | 12.5 | deg
XFOIL ncrit=9 |  |  |  | L/D Max: | 172.789 | at alpha= | 3 | deg
Re: | 3000000 |  |  | Cd Min: | 0.15871 | at alpha= | 17.5 | deg
Mach: | 0.5 |  |  | Cl=0 at alpha= | -99 | deg
|  |  |  | @ Cl=0.1, Cd= | 0.00578
|  |  |  | @ Cl=0.4, Cd= | 0.00578
|  |  |  | @ Cl=0.6, Cd= | 0.0056295
alpha (deg) | Cl | Cd | Cm | Cl/Cd
0 | 0.5353 | 0.00578 | -0.1029 | 92.6125
0.5 | 0.5997 | 0.00563 | -0.1022 | 106.5187
1 | 0.664 | 0.00553 | -0.1014 | 120.0723
1.5 | 0.7285 | 0.0055 | -0.1007 | 132.4545
2 | 0.7908 | 0.00553 | -0.0995 | 143.0018
2.5 | 0.8344 | 0.00484 | -0.0945 | 172.3967
3 | 0.9417 | 0.00545 | -0.103 | 172.789
3.5 | 1.0259 | 0.00598 | -0.1062 | 171.5552
4 | 1.0858 | 0.00651 | -0.1042 | 166.7896
4.5 | 1.1323 | 0.00713 | -0.0994 | 158.8079
5 | 1.1801 | 0.00773 | -0.0948 | 152.6649
5.5 | 1.2261 | 0.00839 | -0.0897 | 146.1383
6 | 1.2682 | 0.00913 | -0.0838 | 138.9047
6.5 | 1.2957 | 0.01 | -0.0753 | 129.57
7 | 1.3265 | 0.01117 | -0.0681 | 118.7556
7.5 | 1.3589 | 0.01266 | -0.0619 | 107.3381
8 | 1.3941 | 0.0144 | -0.0567 | 96.8125
8.5 | 1.4305 | 0.01636 | -0.0521 | 87.4389
9 | 1.4661 | 0.01858 | -0.0477 | 78.9074
9.5 | 1.4996 | 0.02109 | -0.0433 | 71.1048
10 | 1.5278 | 0.02405 | -0.0388 | 63.526
10.5 | 1.5526 | 0.02736 | -0.0344 | 56.7471
11 | 1.5751 | 0.03099 | -0.0301 | 50.8261
11.5 | 1.594 | 0.03514 | -0.0261 | 45.3614
12 | 1.6065 | 0.04 | -0.0224 | 40.1625
12.5 | 1.6093 | 0.04589 | -0.0191 | 35.0686
13 | 1.6 | 0.05312 | -0.0166 | 30.1205
13.5 | 1.5788 | 0.06177 | -0.0154 | 25.5593
14 | 1.5469 | 0.07181 | -0.0156 | 21.5416
14.5 | 1.5108 | 0.08267 | -0.0171 | 18.2751
15 | 1.4722 | 0.09414 | -0.0197 | 15.6384
15.5 | 1.4333 | 0.10609 | -0.0234 | 13.5102
16 | 1.3973 | 0.1185 | -0.0284 | 11.7916
16.5 | 1.3649 | 0.13148 | -0.035 | 10.381
17 | 1.3347 | 0.14493 | -0.0429 | 9.2093
17.5 | 1.3076 | 0.15871 | -0.0516 | 8.2389

## 65. Re 4M Mach 0.00 (1)
BIGFOIL.COM POLAR EXPORT
GA 30-611
GA 30-611 |  |  |  | Cl Max: | 1.659 | at alpha= | 11 | deg
JavaFoil+Calcfoil stall+Eppler ext transition |  |  |  | L/D Max: | 153.698 | at alpha= | 3.5 | deg
Re: | 4000000 |  |  | Cd Min: | 0.00533 | at alpha= | 0.5 | deg
Mach: | 0 |  |  | Cl=0 at alpha= | -4.0431 | deg
|  |  |  | @ Cl=0.1, Cd= | 0.006117
|  |  |  | @ Cl=0.4, Cd= | 0.0053843
|  |  |  | @ Cl=0.6, Cd= | 0.0056383
alpha (deg) | Cl | Cd | Cm | Cl/Cd
-18.5 | -0.414 | 0.14204 | -0.036 | -2.915
-18 | -0.425 | 0.13918 | -0.036 | -3.056
-17.5 | -0.437 | 0.13273 | -0.036 | -3.29
-17 | -0.448 | 0.12739 | -0.036 | -3.513
-16.5 | -0.458 | 0.12074 | -0.036 | -3.794
-16 | -0.467 | 0.11575 | -0.036 | -4.038
-15.5 | -0.476 | 0.10958 | -0.037 | -4.348
-15 | -0.485 | 0.10134 | -0.038 | -4.782
-14.5 | -0.49 | 0.09723 | -0.039 | -5.045
-14 | -0.495 | 0.09194 | -0.039 | -5.383
-13.5 | -0.498 | 0.08658 | -0.04 | -5.747
-13 | -0.498 | 0.08145 | -0.04 | -6.113
-12.5 | -0.496 | 0.07684 | -0.042 | -6.458
-12 | -0.491 | 0.07263 | -0.042 | -6.765
-11.5 | -0.484 | 0.06781 | -0.043 | -7.137
-11 | -0.474 | 0.06207 | -0.045 | -7.64
-10.5 | -0.461 | 0.05752 | -0.047 | -8.019
-10 | -0.443 | 0.0542 | -0.048 | -8.18
-9.5 | -0.426 | 0.04742 | -0.052 | -8.987
-9 | -0.413 | 0.03484 | -0.059 | -11.867
-8.5 | -0.444 | 0.00901 | -0.077 | -49.303
-8 | -0.406 | 0.00848 | -0.077 | -47.939
-7.5 | -0.364 | 0.00797 | -0.078 | -45.718
-7 | -0.319 | 0.00721 | -0.079 | -44.226
-6.5 | -0.27 | 0.00732 | -0.079 | -36.937
-6 | -0.219 | 0.00715 | -0.08 | -30.657
-5.5 | -0.166 | 0.00692 | -0.08 | -23.926
-5 | -0.11 | 0.00672 | -0.081 | -16.369
-4.5 | -0.053 | 0.00659 | -0.082 | -8.032
-4 | 0.005 | 0.00633 | -0.082 | 0.849
-3.5 | 0.065 | 0.0062 | -0.083 | 10.427
-3 | 0.124 | 0.00606 | -0.083 | 20.526
-2.5 | 0.185 | 0.00592 | -0.084 | 31.19
-2 | 0.245 | 0.00589 | -0.085 | 41.618
-1.5 | 0.305 | 0.00562 | -0.085 | 54.392
-1 | 0.366 | 0.00539 | -0.086 | 67.834
-0.5 | 0.426 | 0.00538 | -0.086 | 79.171
0 | 0.489 | 0.00535 | -0.087 | 91.56
0.5 | 0.55 | 0.00533 | -0.088 | 103.13
1 | 0.61 | 0.0057 | -0.088 | 106.973
1.5 | 0.671 | 0.00581 | -0.089 | 115.42
2 | 0.731 | 0.0059 | -0.089 | 123.851
2.5 | 0.791 | 0.00615 | -0.09 | 128.631
3 | 0.851 | 0.00556 | -0.09 | 153.117
3.5 | 0.911 | 0.00592 | -0.091 | 153.698
4 | 0.97 | 0.00632 | -0.092 | 153.537
4.5 | 1.029 | 0.00679 | -0.092 | 151.629
5 | 1.088 | 0.00721 | -0.093 | 150.873
5.5 | 1.146 | 0.00798 | -0.093 | 143.528
6 | 1.204 | 0.00825 | -0.094 | 145.964
6.5 | 1.259 | 0.00888 | -0.095 | 141.797
7 | 1.314 | 0.00982 | -0.095 | 133.785
7.5 | 1.367 | 0.01045 | -0.096 | 130.783
8 | 1.417 | 0.01108 | -0.097 | 127.922
8.5 | 1.465 | 0.0119 | -0.097 | 123.035
9 | 1.51 | 0.01251 | -0.098 | 120.727
9.5 | 1.552 | 0.01402 | -0.098 | 110.657
10 | 1.591 | 0.01466 | -0.099 | 108.535
10.5 | 1.627 | 0.01613 | -0.1 | 100.828
11 | 1.659 | 0.01704 | -0.1 | 97.328
11.5 | 1.646 | 0.01844 | -0.099 | 89.26
12 | 1.653 | 0.0197 | -0.099 | 83.898
12.5 | 1.653 | 0.02113 | -0.099 | 78.219
13 | 1.647 | 0.02263 | -0.099 | 72.777
13.5 | 1.634 | 0.02435 | -0.099 | 67.112
14 | 1.615 | 0.02642 | -0.099 | 61.109
14.5 | 1.591 | 0.02852 | -0.099 | 55.782
15 | 1.561 | 0.03094 | -0.099 | 50.466
15.5 | 1.528 | 0.03331 | -0.099 | 45.867
16 | 1.489 | 0.03651 | -0.099 | 40.771

## 66. Re 4M Mach 0.00 (2)
BIGFOIL.COM POLAR EXPORT
GA 30-611
GA 30-611 |  |  |  | Cl Max: | 1.7841 | at alpha= | 18.5 | deg
XFOIL ncrit=9 |  |  |  | L/D Max: | 173.49 | at alpha= | 3.5 | deg
Re: | 4000000 |  |  | Cd Min: | 0.07045 | at alpha= | 20 | deg
Mach: | 0 |  |  | Cl=0 at alpha= | -4.0737 | deg
|  |  |  | @ Cl=0.1, Cd= | 0.0061375
|  |  |  | @ Cl=0.4, Cd= | 0.0053283
|  |  |  | @ Cl=0.6, Cd= | 0.0049237
alpha (deg) | Cl | Cd | Cm | Cl/Cd
-15 | -1.0913 | 0.02956 | -0.096 | -36.9181
-14.5 | -1.0613 | 0.02525 | -0.0982 | -42.0317
-14 | -0.9832 | 0.02178 | -0.1076 | -45.1423
-13.5 | -0.9456 | 0.01998 | -0.1065 | -47.3273
-13 | -0.9099 | 0.01858 | -0.1041 | -48.972
-12.5 | -0.871 | 0.01711 | -0.1022 | -50.9059
-12 | -0.8406 | 0.01426 | -0.0993 | -58.9481
-11.5 | -0.7948 | 0.01313 | -0.098 | -60.5331
-11 | -0.7458 | 0.01228 | -0.097 | -60.7329
-10.5 | -0.6952 | 0.01159 | -0.0962 | -59.9827
-9.5 | -0.5912 | 0.01044 | -0.0948 | -56.6284
-9 | -0.5383 | 0.00997 | -0.0943 | -53.992
-8.5 | -0.4848 | 0.00948 | -0.0938 | -51.1392
-8 | -0.4314 | 0.00898 | -0.0932 | -48.0401
-7.5 | -0.3784 | 0.00836 | -0.0926 | -45.2632
-7 | -0.324 | 0.00795 | -0.0922 | -40.7547
-6.5 | -0.269 | 0.00763 | -0.0919 | -35.2556
-6 | -0.2136 | 0.00735 | -0.0916 | -29.0612
-5.5 | -0.1587 | 0.00702 | -0.0912 | -22.6068
-5 | -0.1029 | 0.0068 | -0.0911 | -15.1324
-4.5 | -0.0474 | 0.00658 | -0.0908 | -7.2036
-4 | 0.0082 | 0.00639 | -0.0906 | 1.2833
-3.5 | 0.0644 | 0.00622 | -0.0905 | 10.3537
-3 | 0.1205 | 0.00609 | -0.0903 | 19.7865
-2.5 | 0.1764 | 0.00596 | -0.0902 | 29.5973
-2 | 0.2325 | 0.0058 | -0.09 | 40.0862
-1.5 | 0.2881 | 0.00565 | -0.0899 | 50.9912
-1 | 0.3438 | 0.0055 | -0.0897 | 62.5091
-0.5 | 0.3993 | 0.00533 | -0.0896 | 74.9156
0 | 0.4544 | 0.0052 | -0.0894 | 87.3846
0.5 | 0.5093 | 0.00506 | -0.0891 | 100.6522
1 | 0.5641 | 0.00495 | -0.0889 | 113.9596
1.5 | 0.6187 | 0.00491 | -0.0887 | 126.0081
2 | 0.6723 | 0.00491 | -0.0882 | 136.9246
2.5 | 0.7117 | 0.00429 | -0.0849 | 165.8974
3.5 | 0.8501 | 0.0049 | -0.0913 | 173.4898
4.5 | 0.982 | 0.00583 | -0.0965 | 168.4391
5 | 1.0269 | 0.00623 | -0.0944 | 164.8315
5.5 | 1.0718 | 0.00664 | -0.0923 | 161.4157
6 | 1.1152 | 0.00716 | -0.09 | 155.7542
6.5 | 1.158 | 0.00772 | -0.0877 | 150
7 | 1.1998 | 0.00836 | -0.0852 | 143.5167
7.5 | 1.2428 | 0.00893 | -0.083 | 139.1713
8 | 1.2841 | 0.00956 | -0.0806 | 134.3201
8.5 | 1.3257 | 0.01012 | -0.0782 | 130.998
9 | 1.3644 | 0.0108 | -0.0754 | 126.3333
9.5 | 1.4033 | 0.0114 | -0.0726 | 123.0965
10 | 1.4346 | 0.01209 | -0.0685 | 118.66
10.5 | 1.4646 | 0.01287 | -0.0643 | 113.7995
11 | 1.4973 | 0.01372 | -0.061 | 109.1327
11.5 | 1.5289 | 0.01472 | -0.0579 | 103.8655
12 | 1.5604 | 0.01582 | -0.0551 | 98.6346
12.5 | 1.5913 | 0.01702 | -0.0525 | 93.4959
13 | 1.619 | 0.01852 | -0.0499 | 87.419
13.5 | 1.6482 | 0.02 | -0.0477 | 82.41
14 | 1.6723 | 0.02189 | -0.0452 | 76.3956
14.5 | 1.6973 | 0.0238 | -0.0431 | 71.3151
15 | 1.718 | 0.02608 | -0.0409 | 65.8742
15.5 | 1.7358 | 0.02864 | -0.0386 | 60.6075
16 | 1.7492 | 0.03167 | -0.0364 | 55.2321
16.5 | 1.7628 | 0.03477 | -0.0345 | 50.6989
17 | 1.7729 | 0.03839 | -0.0328 | 46.1813
17.5 | 1.7781 | 0.04261 | -0.0313 | 41.7296
18 | 1.7837 | 0.047 | -0.0301 | 37.9511
18.5 | 1.7841 | 0.05207 | -0.0292 | 34.2635
19 | 1.7816 | 0.05768 | -0.0287 | 30.8877
19.5 | 1.7752 | 0.0639 | -0.0286 | 27.7809
20 | 1.7682 | 0.07045 | -0.0289 | 25.0987

## 67. Re 4M Mach 0.10 (1)
BIGFOIL.COM POLAR EXPORT
GA 30-611
GA 30-611 |  |  |  | Cl Max: | 1.661 | at alpha= | 11 | deg
JavaFoil+Calcfoil stall+Eppler ext transition |  |  |  | L/D Max: | 153.368 | at alpha= | 3.5 | deg
Re: | 4000000 |  |  | Cd Min: | 0.00528 | at alpha= | 0 | deg
Mach: | 0.1 |  |  | Cl=0 at alpha= | -4.0431 | deg
|  |  |  | @ Cl=0.1, Cd= | 0.006105
|  |  |  | @ Cl=0.4, Cd= | 0.005392
|  |  |  | @ Cl=0.6, Cd= | 0.0056568
alpha (deg) | Cl | Cd | Cm | Cl/Cd
-17.5 | -0.393 | 0.13347 | -0.036 | -2.946
-17 | -0.407 | 0.12864 | -0.036 | -3.16
-16.5 | -0.419 | 0.1217 | -0.036 | -3.446
-16 | -0.431 | 0.11767 | -0.036 | -3.664
-15.5 | -0.443 | 0.1111 | -0.037 | -3.986
-15 | -0.454 | 0.10298 | -0.038 | -4.407
-14.5 | -0.463 | 0.09745 | -0.039 | -4.749
-14 | -0.47 | 0.09325 | -0.039 | -5.039
-13.5 | -0.475 | 0.08734 | -0.04 | -5.443
-13 | -0.478 | 0.08232 | -0.04 | -5.811
-12.5 | -0.479 | 0.07843 | -0.041 | -6.106
-12 | -0.477 | 0.07395 | -0.041 | -6.445
-11.5 | -0.472 | 0.06897 | -0.043 | -6.84
-11 | -0.464 | 0.06323 | -0.045 | -7.339
-10.5 | -0.453 | 0.05892 | -0.046 | -7.686
-10 | -0.437 | 0.0556 | -0.047 | -7.854
-9.5 | -0.419 | 0.05025 | -0.05 | -8.343
-9 | -0.404 | 0.03986 | -0.056 | -10.128
-8.5 | -0.399 | 0.02199 | -0.067 | -18.163
-8 | -0.405 | 0.00869 | -0.078 | -46.614
-7.5 | -0.364 | 0.008 | -0.078 | -45.524
-7 | -0.319 | 0.00725 | -0.079 | -44.008
-6.5 | -0.271 | 0.00738 | -0.08 | -36.703
-6 | -0.22 | 0.00723 | -0.08 | -30.395
-5.5 | -0.166 | 0.00686 | -0.081 | -24.197
-5 | -0.11 | 0.0068 | -0.081 | -16.231
-4.5 | -0.053 | 0.00664 | -0.082 | -8.001
-4 | 0.005 | 0.00628 | -0.083 | 0.861
-3.5 | 0.065 | 0.00614 | -0.083 | 10.575
-3 | 0.125 | 0.00608 | -0.084 | 20.568
-2.5 | 0.186 | 0.00598 | -0.084 | 31.057
-2 | 0.246 | 0.00584 | -0.085 | 42.202
-1.5 | 0.307 | 0.00562 | -0.086 | 54.581
-1 | 0.368 | 0.00544 | -0.086 | 67.646
-0.5 | 0.428 | 0.00535 | -0.087 | 80.033
0 | 0.492 | 0.00528 | -0.087 | 93.213
0.5 | 0.553 | 0.00532 | -0.088 | 103.809
1 | 0.613 | 0.00575 | -0.089 | 106.648
1.5 | 0.674 | 0.00586 | -0.089 | 115.083
2 | 0.734 | 0.00595 | -0.09 | 123.499
2.5 | 0.795 | 0.0062 | -0.09 | 128.19
3 | 0.855 | 0.00559 | -0.091 | 152.989
3.5 | 0.915 | 0.00597 | -0.091 | 153.368
4 | 0.975 | 0.00636 | -0.092 | 153.338
4.5 | 1.034 | 0.0068 | -0.093 | 152.113
5 | 1.093 | 0.00722 | -0.093 | 151.441
5.5 | 1.152 | 0.00806 | -0.094 | 142.789
6 | 1.209 | 0.00833 | -0.095 | 145.134
6.5 | 1.265 | 0.00897 | -0.095 | 140.98
7 | 1.32 | 0.0099 | -0.096 | 133.348
7.5 | 1.373 | 0.01055 | -0.096 | 130.19
8 | 1.423 | 0.01121 | -0.097 | 126.969
8.5 | 1.471 | 0.01204 | -0.098 | 122.176
9 | 1.515 | 0.01267 | -0.098 | 119.627
9.5 | 1.557 | 0.0136 | -0.099 | 114.481
10 | 1.595 | 0.01558 | -0.1 | 102.406
10.5 | 1.63 | 0.01631 | -0.1 | 99.93
11 | 1.661 | 0.01725 | -0.101 | 96.271
11.5 | 1.645 | 0.01877 | -0.099 | 87.642
12 | 1.649 | 0.02016 | -0.099 | 81.781
12.5 | 1.646 | 0.02159 | -0.099 | 76.251
13 | 1.637 | 0.02316 | -0.099 | 70.658
13.5 | 1.62 | 0.02497 | -0.099 | 64.853
14 | 1.597 | 0.02714 | -0.099 | 58.822
14.5 | 1.568 | 0.02936 | -0.099 | 53.392
15 | 1.533 | 0.03193 | -0.099 | 48.012
15.5 | 1.494 | 0.03443 | -0.1 | 43.391
16 | 1.448 | 0.03814 | -0.099 | 37.972

## 68. Re 4M Mach 0.10 (2)
BIGFOIL.COM POLAR EXPORT
GA 30-611
GA 30-611 |  |  |  | Cl Max: | 1.7752 | at alpha= | 18 | deg
XFOIL ncrit=9 |  |  |  | L/D Max: | 173.821 | at alpha= | 3.5 | deg
Re: | 4000000 |  |  | Cd Min: | 0.21745 | at alpha= | -19 | deg
Mach: | 0.1 |  |  | Cl=0 at alpha= | -4.0713 | deg
|  |  |  | @ Cl=0.1, Cd= | 0.006146
|  |  |  | @ Cl=0.4, Cd= | 0.0053451
|  |  |  | @ Cl=0.6, Cd= | 0.0049362
alpha (deg) | Cl | Cd | Cm | Cl/Cd
-19 | -0.5309 | 0.21745 | 0.0094 | -2.4415
-18.5 | -0.5146 | 0.21076 | 0.0058 | -2.4416
-18 | -0.4986 | 0.20412 | 0.0022 | -2.4427
-17.5 | -0.4859 | 0.1967 | -0.0013 | -2.4703
-17 | -0.4695 | 0.19079 | -0.0045 | -2.4608
-16.5 | -0.4534 | 0.18486 | -0.0076 | -2.4527
-16 | -0.4368 | 0.17907 | -0.0106 | -2.4393
-15.5 | -0.4224 | 0.17232 | -0.0137 | -2.4513
-14 | -0.9772 | 0.02712 | -0.106 | -36.0324
-13.5 | -0.9261 | 0.02303 | -0.1113 | -40.2128
-13 | -0.901 | 0.02085 | -0.1079 | -43.2134
-12.5 | -0.8673 | 0.01887 | -0.1055 | -45.9618
-12 | -0.8393 | 0.01579 | -0.1025 | -53.1539
-11.5 | -0.798 | 0.01404 | -0.1005 | -56.8376
-11 | -0.751 | 0.01283 | -0.0991 | -58.5347
-10.5 | -0.7006 | 0.01199 | -0.098 | -58.432
-10 | -0.649 | 0.01133 | -0.0971 | -57.2816
-9.5 | -0.5962 | 0.01069 | -0.0963 | -55.7717
-9 | -0.5429 | 0.01016 | -0.0956 | -53.435
-8.5 | -0.489 | 0.00963 | -0.095 | -50.7788
-8 | -0.4346 | 0.0092 | -0.0944 | -47.2391
-7.5 | -0.3815 | 0.00849 | -0.0936 | -44.9352
-7 | -0.3268 | 0.00803 | -0.0931 | -40.6974
-6.5 | -0.2715 | 0.00769 | -0.0927 | -35.3056
-6 | -0.2155 | 0.0074 | -0.0924 | -29.1216
-5.5 | -0.1603 | 0.00706 | -0.0919 | -22.7054
-5 | -0.1039 | 0.00683 | -0.0917 | -15.2123
-4.5 | -0.0481 | 0.00659 | -0.0914 | -7.2989
-4 | 0.008 | 0.00641 | -0.0912 | 1.248
-3.5 | 0.0646 | 0.00624 | -0.091 | 10.3526
-3 | 0.1211 | 0.00609 | -0.0909 | 19.8851
-2 | 0.2337 | 0.00581 | -0.0905 | 40.2238
-1.5 | 0.2898 | 0.00566 | -0.0904 | 51.2014
-1 | 0.3457 | 0.00552 | -0.0902 | 62.6268
-0.5 | 0.4016 | 0.00534 | -0.09 | 75.206
0 | 0.4571 | 0.00521 | -0.0898 | 87.7351
0.5 | 0.5123 | 0.00507 | -0.0896 | 101.0454
1 | 0.5674 | 0.00496 | -0.0893 | 114.3952
1.5 | 0.6223 | 0.00492 | -0.0891 | 126.4837
2 | 0.6763 | 0.00492 | -0.0886 | 137.4593
2.5 | 0.7159 | 0.00432 | -0.0853 | 165.7176
3.5 | 0.8552 | 0.00492 | -0.0916 | 173.8211
4.5 | 0.9874 | 0.00585 | -0.0968 | 168.7863
5 | 1.0325 | 0.00626 | -0.0946 | 164.9361
5.5 | 1.0777 | 0.00668 | -0.0925 | 161.3323
6 | 1.1209 | 0.00721 | -0.09 | 155.4646
6.5 | 1.1641 | 0.00778 | -0.0876 | 149.6272
7 | 1.2057 | 0.00844 | -0.085 | 142.8555
7.5 | 1.249 | 0.009 | -0.0828 | 138.7778
8 | 1.2904 | 0.00963 | -0.0802 | 133.9979
8.5 | 1.3317 | 0.01023 | -0.0777 | 130.176
9 | 1.37 | 0.01092 | -0.0746 | 125.4579
9.5 | 1.4082 | 0.01154 | -0.0716 | 122.0277
10 | 1.4378 | 0.01224 | -0.067 | 117.4673
10.5 | 1.4693 | 0.01305 | -0.0631 | 112.59
11 | 1.5021 | 0.01397 | -0.0598 | 107.5233
11.5 | 1.5338 | 0.01503 | -0.0566 | 102.0492
12 | 1.5644 | 0.01625 | -0.0537 | 96.2708
12.5 | 1.5956 | 0.01752 | -0.0512 | 91.0731
13 | 1.6234 | 0.01909 | -0.0485 | 85.0393
13.5 | 1.6517 | 0.02071 | -0.0462 | 79.7537
14 | 1.6752 | 0.02275 | -0.0437 | 73.6352
14.5 | 1.6998 | 0.02477 | -0.0415 | 68.6233
15 | 1.7179 | 0.02735 | -0.0391 | 62.8117
15.5 | 1.7359 | 0.03 | -0.0369 | 57.8633
16 | 1.7474 | 0.03329 | -0.0346 | 52.4902
16.5 | 1.7605 | 0.03662 | -0.0328 | 48.0748
17 | 1.7667 | 0.04074 | -0.031 | 43.3652
17.5 | 1.7736 | 0.04499 | -0.0297 | 39.4221
18 | 1.7752 | 0.04994 | -0.0286 | 35.5467
18.5 | 1.7725 | 0.05557 | -0.0279 | 31.8967
19 | 1.7671 | 0.06172 | -0.0276 | 28.6309
19.5 | 1.7626 | 0.06794 | -0.0277 | 25.9435
20 | 1.7518 | 0.0751 | -0.0282 | 23.3262

## 69. Re 4M Mach 0.25 (1)
BIGFOIL.COM POLAR EXPORT
GA 30-611
GA 30-611 |  |  |  | Cl Max: | 1.644 | at alpha= | 10.5 | deg
JavaFoil+Calcfoil stall+Eppler ext transition |  |  |  | L/D Max: | 153.425 | at alpha= | 3.5 | deg
Re: | 4000000 |  |  | Cd Min: | 0.00536 | at alpha= | 0 | deg
Mach: | 0.25 |  |  | Cl=0 at alpha= | -4.05 | deg
|  |  |  | @ Cl=0.1, Cd= | 0.0061784
|  |  |  | @ Cl=0.4, Cd= | 0.0054416
|  |  |  | @ Cl=0.6, Cd= | 0.0056165
alpha (deg) | Cl | Cd | Cm | Cl/Cd
-15.5 | -0.067 | 0.11567 | -0.037 | -0.578
-15 | -0.134 | 0.10861 | -0.038 | -1.233
-14.5 | -0.192 | 0.10312 | -0.038 | -1.859
-14 | -0.235 | 0.09824 | -0.039 | -2.39
-13.5 | -0.271 | 0.09282 | -0.039 | -2.923
-13 | -0.303 | 0.08793 | -0.039 | -3.445
-12.5 | -0.33 | 0.08394 | -0.039 | -3.929
-12 | -0.352 | 0.07925 | -0.039 | -4.437
-11.5 | -0.368 | 0.07488 | -0.039 | -4.92
-11 | -0.38 | 0.06853 | -0.041 | -5.551
-10.5 | -0.386 | 0.06481 | -0.042 | -5.954
-10 | -0.385 | 0.06132 | -0.042 | -6.28
-9.5 | -0.379 | 0.05723 | -0.044 | -6.619
-9 | -0.367 | 0.05191 | -0.046 | -7.074
-8.5 | -0.353 | 0.04442 | -0.052 | -7.947
-8 | -0.333 | 0.03824 | -0.057 | -8.712
-7.5 | -0.359 | 0.00856 | -0.081 | -41.959
-7 | -0.318 | 0.00804 | -0.081 | -39.572
-6.5 | -0.272 | 0.00761 | -0.082 | -35.791
-6 | -0.222 | 0.00732 | -0.082 | -30.342
-5.5 | -0.169 | 0.00703 | -0.083 | -24.002
-5 | -0.113 | 0.0069 | -0.084 | -16.321
-4.5 | -0.054 | 0.00663 | -0.084 | -8.193
-4 | 0.006 | 0.00651 | -0.085 | 0.85
-3.5 | 0.067 | 0.0062 | -0.085 | 10.732
-3 | 0.128 | 0.00616 | -0.086 | 20.821
-2.5 | 0.191 | 0.00599 | -0.087 | 31.8
-2 | 0.253 | 0.00586 | -0.087 | 43.148
-1.5 | 0.315 | 0.00574 | -0.088 | 54.919
-1 | 0.378 | 0.00547 | -0.089 | 69.109
-0.5 | 0.44 | 0.00539 | -0.089 | 81.605
0 | 0.505 | 0.00536 | -0.09 | 94.371
0.5 | 0.568 | 0.00541 | -0.09 | 105.039
1 | 0.63 | 0.00581 | -0.091 | 108.515
1.5 | 0.692 | 0.00592 | -0.092 | 117.004
2 | 0.755 | 0.00602 | -0.092 | 125.257
2.5 | 0.817 | 0.00631 | -0.093 | 129.433
3 | 0.878 | 0.00573 | -0.093 | 153.317
3.5 | 0.94 | 0.00613 | -0.094 | 153.425
4 | 1.001 | 0.00654 | -0.095 | 153.037
4.5 | 1.062 | 0.00701 | -0.095 | 151.428
5 | 1.123 | 0.0075 | -0.096 | 149.715
5.5 | 1.182 | 0.008 | -0.097 | 147.727
6 | 1.241 | 0.0087 | -0.097 | 142.745
6.5 | 1.298 | 0.01016 | -0.098 | 127.722
7 | 1.353 | 0.01037 | -0.098 | 130.455
7.5 | 1.407 | 0.01109 | -0.099 | 126.829
8 | 1.456 | 0.01206 | -0.1 | 120.684
8.5 | 1.502 | 0.0127 | -0.1 | 118.24
9 | 1.544 | 0.01343 | -0.101 | 115.006
9.5 | 1.583 | 0.01505 | -0.102 | 105.12
10 | 1.616 | 0.01667 | -0.102 | 96.935
10.5 | 1.644 | 0.01776 | -0.103 | 92.556
11 | 1.627 | 0.0195 | -0.101 | 83.445
11.5 | 1.625 | 0.02109 | -0.101 | 77.016
12 | 1.61 | 0.02287 | -0.101 | 70.417
12.5 | 1.585 | 0.02477 | -0.101 | 63.983
13 | 1.548 | 0.027 | -0.101 | 57.329
13.5 | 1.5 | 0.02959 | -0.101 | 50.695
14 | 1.441 | 0.03253 | -0.101 | 44.284
14.5 | 1.368 | 0.03686 | -0.1 | 37.124
15 | 1.284 | 0.04233 | -0.1 | 30.338
15.5 | 1.189 | 0.04955 | -0.099 | 23.992

## 70. Re 4M Mach 0.25 (2)
BIGFOIL.COM POLAR EXPORT
GA 30-611
GA 30-611 |  |  |  | Cl Max: | 1.7377 | at alpha= | 16.5 | deg
XFOIL ncrit=9 |  |  |  | L/D Max: | 174.427 | at alpha= | 3.5 | deg
Re: | 4000000 |  |  | Cd Min: | 0.10449 | at alpha= | 20 | deg
Mach: | 0.25 |  |  | Cl=0 at alpha= | -4.0589 | deg
|  |  |  | @ Cl=0.1, Cd= | 0.0062279
|  |  |  | @ Cl=0.4, Cd= | 0.0054501
|  |  |  | @ Cl=0.6, Cd= | 0.0050223
alpha (deg) | Cl | Cd | Cm | Cl/Cd
-12 | -0.3242 | 0.08921 | -0.0816 | -3.6341
-11.5 | -0.6746 | 0.03647 | -0.1146 | -18.4974
-11 | -0.722 | 0.02278 | -0.1141 | -31.6945
-10.5 | -0.7026 | 0.01795 | -0.1109 | -39.1421
-10 | -0.6636 | 0.0152 | -0.1082 | -43.6579
-9.5 | -0.6167 | 0.01331 | -0.1058 | -46.3336
-9 | -0.5639 | 0.01209 | -0.104 | -46.6419
-8.5 | -0.5104 | 0.01099 | -0.1023 | -46.4422
-8 | -0.4545 | 0.01014 | -0.101 | -44.8225
-7.5 | -0.398 | 0.00948 | -0.0997 | -41.9831
-7 | -0.3421 | 0.00863 | -0.0985 | -39.6408
-6.5 | -0.2848 | 0.00809 | -0.0975 | -35.204
-6 | -0.2266 | 0.00767 | -0.0967 | -29.5437
-5.5 | -0.1681 | 0.00735 | -0.0961 | -22.8707
-5 | -0.1102 | 0.00699 | -0.0954 | -15.7654
-4.5 | -0.0517 | 0.00673 | -0.0949 | -7.682
-4 | 0.0069 | 0.00653 | -0.0945 | 1.0567
-3 | 0.124 | 0.00615 | -0.0938 | 20.1626
-2.5 | 0.1824 | 0.00601 | -0.0935 | 30.3494
-2 | 0.2408 | 0.00588 | -0.0933 | 40.9524
-1.5 | 0.299 | 0.00572 | -0.0931 | 52.2727
-1 | 0.3567 | 0.00557 | -0.0928 | 64.0395
-0.5 | 0.4145 | 0.00541 | -0.0926 | 76.6174
0 | 0.4719 | 0.00526 | -0.0924 | 89.7148
0.5 | 0.5288 | 0.00513 | -0.092 | 103.0799
1 | 0.5855 | 0.00503 | -0.0917 | 116.4016
1.5 | 0.6423 | 0.005 | -0.0914 | 128.46
2 | 0.6979 | 0.00501 | -0.0909 | 139.3014
2.5 | 0.7398 | 0.00448 | -0.0876 | 165.1339
3.5 | 0.8826 | 0.00506 | -0.0937 | 174.4269
4 | 0.953 | 0.00552 | -0.0966 | 172.6449
4.5 | 1.0166 | 0.00603 | -0.098 | 168.5904
5 | 1.0623 | 0.00649 | -0.0954 | 163.6826
5.5 | 1.1086 | 0.00693 | -0.0929 | 159.9711
6 | 1.153 | 0.00749 | -0.0901 | 153.9386
6.5 | 1.1973 | 0.00807 | -0.0873 | 148.3643
7 | 1.2386 | 0.00881 | -0.084 | 140.5902
7.5 | 1.2811 | 0.00946 | -0.0809 | 135.4228
8 | 1.3225 | 0.01012 | -0.0776 | 130.6818
8.5 | 1.3615 | 0.01082 | -0.074 | 125.8318
9 | 1.3941 | 0.01151 | -0.069 | 121.1208
9.5 | 1.4281 | 0.01226 | -0.0646 | 116.4845
10 | 1.4623 | 0.01319 | -0.0606 | 110.8643
10.5 | 1.4938 | 0.0144 | -0.0566 | 103.7361
11 | 1.5267 | 0.01567 | -0.0532 | 97.4282
11.5 | 1.5576 | 0.01719 | -0.0499 | 90.6108
12 | 1.5883 | 0.01883 | -0.0469 | 84.3494
12.5 | 1.6157 | 0.02081 | -0.0439 | 77.6406
13 | 1.6435 | 0.02286 | -0.0412 | 71.8941
13.5 | 1.6664 | 0.02533 | -0.0383 | 65.7876
14 | 1.6868 | 0.02808 | -0.0356 | 60.0712
14.5 | 1.7046 | 0.03112 | -0.0329 | 54.7751
15 | 1.7159 | 0.03482 | -0.0303 | 49.2791
15.5 | 1.7274 | 0.03877 | -0.0282 | 44.5551
16 | 1.7318 | 0.04351 | -0.0263 | 39.8023
16.5 | 1.7377 | 0.04837 | -0.0248 | 35.9252
17 | 1.7358 | 0.05418 | -0.0237 | 32.0377
17.5 | 1.7282 | 0.06086 | -0.0231 | 28.3963
18 | 1.7187 | 0.068 | -0.0231 | 25.275
18.5 | 1.7066 | 0.07569 | -0.0236 | 22.5472
19 | 1.6882 | 0.08435 | -0.0248 | 20.0142
19.5 | 1.6636 | 0.094 | -0.0268 | 17.6979
20 | 1.6332 | 0.10449 | -0.0294 | 15.6302

## 71. Re 4M Mach 0.50 (1)
BIGFOIL.COM POLAR EXPORT
GA 30-611
GA 30-611 |  |  |  | Cl Max: | 1.568 | at alpha= | 8 | deg
JavaFoil+Calcfoil stall+Eppler ext transition |  |  |  | L/D Max: | 147.084 | at alpha= | 3.5 | deg
Re: | 4000000 |  |  | Cd Min: | 0.0057 | at alpha= | 0 | deg
Mach: | 0.5 |  |  | Cl=0 at alpha= | -4.0469 | deg
|  |  |  | @ Cl=0.1, Cd= | 0.0066317
|  |  |  | @ Cl=0.4, Cd= | 0.0059103
|  |  |  | @ Cl=0.6, Cd= | 0.005908
alpha (deg) | Cl | Cd | Cm | Cl/Cd
-20 | -0.878 | 0.16437 | -0.045 | -5.345
-19.5 | -0.852 | 0.16034 | -0.045 | -5.312
-19 | -0.825 | 0.15459 | -0.045 | -5.336
-18.5 | -0.798 | 0.14899 | -0.045 | -5.358
-18 | -0.773 | 0.15795 | -0.046 | -4.892
-17.5 | -0.746 | 0.14178 | -0.047 | -5.262
-17 | -0.719 | 0.13608 | -0.047 | -5.282
-16.5 | -0.691 | 0.13184 | -0.046 | -5.241
-16 | -0.663 | 0.12843 | -0.045 | -5.161
-15.5 | -0.635 | 0.12276 | -0.044 | -5.17
-15 | -0.607 | 0.11801 | -0.044 | -5.146
-14.5 | -0.58 | 0.11083 | -0.044 | -5.234
-14 | -0.553 | 0.10808 | -0.044 | -5.114
-13.5 | -0.525 | 0.10387 | -0.044 | -5.057
-13 | -0.498 | 0.09826 | -0.044 | -5.066
-12.5 | -0.47 | 0.09486 | -0.045 | -4.959
-12 | -0.442 | 0.10938 | -0.043 | -4.041
-11.5 | -0.415 | 0.08839 | -0.044 | -4.693
-11 | -0.387 | 0.08203 | -0.042 | -4.713
-10.5 | -0.359 | 0.07396 | -0.043 | -4.856
-10 | -0.332 | 0.06823 | -0.043 | -4.86
-9.5 | -0.304 | 0.07413 | -0.042 | -4.098
-9 | -0.276 | 0.07252 | -0.043 | -3.808
-8.5 | -0.248 | 0.06401 | -0.042 | -3.878
-8 | -0.221 | 0.05455 | -0.043 | -4.044
-7.5 | -0.194 | 0.04787 | -0.048 | -4.045
-7 | -0.166 | 0.04643 | -0.048 | -3.566
-6.5 | -0.137 | 0.04403 | -0.046 | -3.121
-6 | -0.11 | 0.04174 | -0.048 | -2.626
-5.5 | -0.129 | 0.03867 | -0.051 | -3.325
-5 | -0.116 | 0.00776 | -0.093 | -14.899
-4.5 | -0.058 | 0.00741 | -0.094 | -7.834
-4 | 0.006 | 0.00695 | -0.095 | 0.869
-3.5 | 0.073 | 0.0068 | -0.095 | 10.787
-3 | 0.142 | 0.00637 | -0.096 | 22.343
-2.5 | 0.212 | 0.00618 | -0.097 | 34.31
-2 | 0.282 | 0.00613 | -0.098 | 46.055
-1.5 | 0.352 | 0.00602 | -0.098 | 58.45
-1 | 0.422 | 0.00586 | -0.099 | 72.005
-0.5 | 0.491 | 0.00573 | -0.1 | 85.795
0 | 0.565 | 0.0057 | -0.1 | 99.158
0.5 | 0.634 | 0.00611 | -0.101 | 103.893
1 | 0.704 | 0.00624 | -0.102 | 112.821
1.5 | 0.773 | 0.00644 | -0.102 | 120.088
2 | 0.843 | 0.00672 | -0.103 | 125.403
2.5 | 0.912 | 0.0071 | -0.104 | 128.344
3 | 0.981 | 0.00749 | -0.105 | 130.872
3.5 | 1.049 | 0.00713 | -0.105 | 147.084
4 | 1.117 | 0.00766 | -0.106 | 145.807
4.5 | 1.184 | 0.00827 | -0.107 | 143.195
5 | 1.25 | 0.00905 | -0.107 | 138.065
5.5 | 1.314 | 0.00989 | -0.108 | 132.948
6 | 1.377 | 0.01121 | -0.109 | 122.911
6.5 | 1.435 | 0.01223 | -0.109 | 117.35
7 | 1.489 | 0.01334 | -0.11 | 111.615
7.5 | 1.536 | 0.0148 | -0.111 | 103.738
8 | 1.568 | 0.01611 | -0.111 | 97.334
8.5 | 1.539 | 0.02002 | -0.109 | 76.879
9 | 1.514 | 0.0222 | -0.109 | 68.195
9.5 | 1.42 | 0.02557 | -0.109 | 55.516
10 | 0.927 | 0.02971 | -0.108 | 31.19
10.5 | 0.936 | 0.03757 | -0.105 | 24.912
11 | 0.964 | 0.04132 | -0.105 | 23.322
11.5 | 0.866 | 0.08942 | -0.055 | 9.685
12 | 0.922 | 0.08485 | -0.081 | 10.867
12.5 | 0.946 | 0.09461 | -0.079 | 10.003
13 | 0.954 | 0.1044 | -0.066 | 9.143

## 72. Re 4M Mach 0.50 (2)
BIGFOIL.COM POLAR EXPORT
GA 30-611
GA 30-611 |  |  |  | Cl Max: | 1.651 | at alpha= | 12.5 | deg
XFOIL ncrit=9 |  |  |  | L/D Max: | 176.712 | at alpha= | 3 | deg
Re: | 4000000 |  |  | Cd Min: | 0.20968 | at alpha= | -20 | deg
Mach: | 0.5 |  |  | Cl=0 at alpha= | -3.9891 | deg
|  |  |  | @ Cl=0.1, Cd= | 0.0066754
|  |  |  | @ Cl=0.4, Cd= | 0.0058337
|  |  |  | @ Cl=0.6, Cd= | 0.0054042
alpha (deg) | Cl | Cd | Cm | Cl/Cd
-20 | -0.4119 | 0.20968 | 0.0074 | -1.9644
-19.5 | -0.3945 | 0.20263 | 0.0027 | -1.9469
-19 | -0.3774 | 0.19583 | -0.0019 | -1.9272
-18 | -0.3527 | 0.18448 | -0.0075 | -1.9119
-17.5 | -0.3343 | 0.17844 | -0.0122 | -1.8735
-17 | -0.4739 | 0.207 | -0.0064 | -2.2894
-16.5 | -0.4522 | 0.20009 | -0.0103 | -2.26
-16 | -0.4308 | 0.19315 | -0.0141 | -2.2304
-15.5 | -0.4099 | 0.18605 | -0.0178 | -2.2032
-14.5 | -0.3434 | 0.16559 | -0.0353 | -2.0738
-14 | -0.2755 | 0.15194 | -0.0561 | -1.8132
-13.5 | -0.2365 | 0.14235 | -0.067 | -1.6614
-13 | -0.2193 | 0.13566 | -0.0698 | -1.6165
-12 | -0.188 | 0.1211 | -0.0764 | -1.5524
-11.5 | -0.1745 | 0.1135 | -0.0798 | -1.5374
-11 | -0.16 | 0.10659 | -0.0831 | -1.5011
-10.5 | -0.1415 | 0.10067 | -0.086 | -1.4056
-10 | -0.1317 | 0.09315 | -0.0893 | -1.4138
-9.5 | -0.1173 | 0.08682 | -0.0922 | -1.3511
-9 | -0.1135 | 0.07893 | -0.0958 | -1.438
-8.5 | -0.1124 | 0.07123 | -0.0993 | -1.578
-8 | -0.1199 | 0.06294 | -0.1031 | -1.905
-7.5 | -0.1377 | 0.05476 | -0.1068 | -2.5146
-7 | -0.166 | 0.04673 | -0.1108 | -3.5523
-6.5 | -0.1821 | 0.03458 | -0.12 | -5.266
-6 | -0.1886 | 0.02215 | -0.123 | -8.5147
-5.5 | -0.1821 | 0.01281 | -0.1193 | -14.2155
-5 | -0.1349 | 0.00905 | -0.115 | -14.9061
-4.5 | -0.0697 | 0.00778 | -0.1121 | -8.9589
-4 | -0.0015 | 0.00717 | -0.1101 | -0.20921
-3 | 0.136 | 0.0065 | -0.1074 | 20.9231
-2.5 | 0.2039 | 0.0063 | -0.1064 | 32.3651
-2 | 0.2719 | 0.00612 | -0.1057 | 44.4281
-1.5 | 0.3392 | 0.00598 | -0.105 | 56.7224
-1 | 0.4057 | 0.00582 | -0.1044 | 69.7079
-0.5 | 0.4721 | 0.00565 | -0.1039 | 83.5575
0 | 0.5375 | 0.00551 | -0.1033 | 97.5499
0.5 | 0.6025 | 0.0054 | -0.1027 | 111.5741
1 | 0.6669 | 0.00529 | -0.102 | 126.0681
1.5 | 0.7313 | 0.00531 | -0.1012 | 137.7213
2 | 0.7921 | 0.00547 | -0.0998 | 144.808
2.5 | 0.8512 | 0.00568 | -0.098 | 149.8592
3 | 0.9189 | 0.0052 | -0.0981 | 176.7115
3.5 | 1.004 | 0.00573 | -0.1016 | 175.2182
4 | 1.0879 | 0.00629 | -0.1047 | 172.9571
4.5 | 1.1382 | 0.0069 | -0.1007 | 164.9565
5 | 1.1861 | 0.00747 | -0.096 | 158.7818
5.5 | 1.2331 | 0.00811 | -0.091 | 152.0469
6 | 1.2762 | 0.00885 | -0.0853 | 144.2034
6.5 | 1.3078 | 0.00967 | -0.0774 | 135.243
7 | 1.3412 | 0.0107 | -0.0704 | 125.3458
7.5 | 1.3763 | 0.01202 | -0.0642 | 114.5008
8 | 1.4129 | 0.01361 | -0.0589 | 103.8134
8.5 | 1.4516 | 0.0154 | -0.0542 | 94.2597
9 | 1.4901 | 0.01742 | -0.0498 | 85.5396
9.5 | 1.5259 | 0.01977 | -0.0454 | 77.1826
10 | 1.5554 | 0.02261 | -0.0408 | 68.7926
10.5 | 1.5838 | 0.02567 | -0.0363 | 61.6985
11 | 1.6098 | 0.02905 | -0.0319 | 55.4148
11.5 | 1.631 | 0.03295 | -0.0275 | 49.4992
12 | 1.6458 | 0.03756 | -0.0235 | 43.8179
12.5 | 1.651 | 0.04321 | -0.0198 | 38.2087
13 | 1.6395 | 0.05052 | -0.0169 | 32.4525
13.5 | 1.6151 | 0.05931 | -0.0153 | 27.2315
14 | 1.581 | 0.06944 | -0.0153 | 22.7679
14.5 | 1.5436 | 0.08038 | -0.0167 | 19.2038
15 | 1.5046 | 0.09189 | -0.0193 | 16.3739
15.5 | 1.4636 | 0.10384 | -0.0227 | 14.0948
16 | 1.4238 | 0.11605 | -0.0271 | 12.2688
16.5 | 1.3879 | 0.1287 | -0.0328 | 10.784
17 | 1.3555 | 0.14197 | -0.0402 | 9.5478
17.5 | 1.3287 | 0.15533 | -0.0484 | 8.554

## 73. Re 5M Mach 0.00 (1)
BIGFOIL.COM POLAR EXPORT
GA 30-611
GA 30-611 |  |  |  | Cl Max: | 1.68 | at alpha= | 11.5 | deg
JavaFoil+Calcfoil stall+Eppler ext transition |  |  |  | L/D Max: | 155.323 | at alpha= | 4 | deg
Re: | 5000000 |  |  | Cd Min: | 0.00532 | at alpha= | 0 | deg
Mach: | 0 |  |  | Cl=0 at alpha= | -4.0431 | deg
|  |  |  | @ Cl=0.1, Cd= | 0.0059151
|  |  |  | @ Cl=0.4, Cd= | 0.00537
|  |  |  | @ Cl=0.6, Cd= | 0.0056717
alpha (deg) | Cl | Cd | Cm | Cl/Cd
-18.5 | -0.414 | 0.14061 | -0.037 | -2.947
-18 | -0.426 | 0.1358 | -0.036 | -3.135
-17.5 | -0.437 | 0.13042 | -0.037 | -3.351
-17 | -0.448 | 0.12488 | -0.037 | -3.588
-16.5 | -0.459 | 0.11804 | -0.037 | -3.885
-16 | -0.468 | 0.11387 | -0.037 | -4.11
-15.5 | -0.477 | 0.10735 | -0.038 | -4.443
-15 | -0.485 | 0.10005 | -0.039 | -4.848
-14.5 | -0.491 | 0.09531 | -0.039 | -5.151
-14 | -0.495 | 0.09042 | -0.04 | -5.48
-13.5 | -0.499 | 0.08433 | -0.041 | -5.914
-13 | -0.499 | 0.0797 | -0.042 | -6.265
-12.5 | -0.497 | 0.07491 | -0.043 | -6.641
-12 | -0.492 | 0.07068 | -0.043 | -6.968
-11.5 | -0.485 | 0.06593 | -0.045 | -7.362
-11 | -0.476 | 0.06023 | -0.047 | -7.907
-10.5 | -0.465 | 0.054 | -0.05 | -8.607
-10 | -0.447 | 0.05021 | -0.051 | -8.904
-9.5 | -0.432 | 0.04216 | -0.056 | -10.252
-9 | -0.427 | 0.02584 | -0.065 | -16.518
-8.5 | -0.445 | 0.00804 | -0.077 | -55.283
-8 | -0.406 | 0.00816 | -0.077 | -49.785
-7.5 | -0.364 | 0.00771 | -0.078 | -47.282
-7 | -0.319 | 0.00703 | -0.079 | -45.406
-6.5 | -0.27 | 0.00713 | -0.079 | -37.953
-6 | -0.219 | 0.00682 | -0.08 | -32.134
-5.5 | -0.166 | 0.00663 | -0.08 | -24.971
-5 | -0.11 | 0.00652 | -0.081 | -16.89
-4.5 | -0.053 | 0.00637 | -0.082 | -8.304
-4 | 0.005 | 0.00612 | -0.082 | 0.88
-3.5 | 0.065 | 0.00601 | -0.083 | 10.744
-3 | 0.124 | 0.00585 | -0.083 | 21.277
-2.5 | 0.185 | 0.00571 | -0.084 | 32.36
-2 | 0.245 | 0.00571 | -0.085 | 42.932
-1.5 | 0.306 | 0.00546 | -0.085 | 55.958
-1 | 0.366 | 0.00537 | -0.086 | 68.127
-0.5 | 0.426 | 0.00537 | -0.086 | 79.285
0 | 0.489 | 0.00532 | -0.087 | 91.942
0.5 | 0.55 | 0.00558 | -0.088 | 98.611
1 | 0.61 | 0.00569 | -0.088 | 107.313
1.5 | 0.671 | 0.00579 | -0.089 | 115.872
2 | 0.731 | 0.00601 | -0.089 | 121.578
2.5 | 0.791 | 0.00626 | -0.09 | 126.393
3 | 0.851 | 0.00648 | -0.091 | 131.273
3.5 | 0.911 | 0.00588 | -0.091 | 154.935
4 | 0.97 | 0.00625 | -0.092 | 155.323
4.5 | 1.029 | 0.00667 | -0.092 | 154.289
5 | 1.088 | 0.00709 | -0.093 | 153.45
5.5 | 1.146 | 0.00787 | -0.093 | 145.687
6 | 1.204 | 0.00813 | -0.094 | 148.113
6.5 | 1.259 | 0.00901 | -0.095 | 139.781
7 | 1.314 | 0.00955 | -0.095 | 137.648
7.5 | 1.367 | 0.01016 | -0.096 | 134.529
8 | 1.417 | 0.01092 | -0.097 | 129.804
8.5 | 1.465 | 0.01151 | -0.097 | 127.228
9 | 1.51 | 0.01213 | -0.098 | 124.443
9.5 | 1.552 | 0.01297 | -0.098 | 119.65
10 | 1.591 | 0.0141 | -0.099 | 112.876
10.5 | 1.627 | 0.0155 | -0.1 | 104.946
11 | 1.659 | 0.01636 | -0.1 | 101.388
11.5 | 1.68 | 0.01727 | -0.101 | 97.264
12 | 1.658 | 0.01877 | -0.099 | 88.31
12.5 | 1.658 | 0.0201 | -0.099 | 82.476
13 | 1.652 | 0.02149 | -0.099 | 76.857
13.5 | 1.639 | 0.02309 | -0.1 | 70.976
14 | 1.619 | 0.02505 | -0.099 | 64.658
14.5 | 1.595 | 0.02707 | -0.099 | 58.907
15 | 1.566 | 0.02935 | -0.1 | 53.342
15.5 | 1.531 | 0.03161 | -0.1 | 48.456
16 | 1.493 | 0.03461 | -0.1 | 43.12
16.5 | 1.448 | 0.03864 | -0.099 | 37.473

## 74. Re 5M Mach 0.00 (2)
BIGFOIL.COM POLAR EXPORT
GA 30-611
GA 30-611 |  |  |  | Cl Max: | 1.8151 | at alpha= | 19 | deg
XFOIL ncrit=9 |  |  |  | L/D Max: | 174.906 | at alpha= | 3.5 | deg
Re: | 5000000 |  |  | Cd Min: | 0.06639 | at alpha= | 20 | deg
Mach: | 0 |  |  | Cl=0 at alpha= | -4.0713 | deg
|  |  |  | @ Cl=0.1, Cd= | 0.0058973
|  |  |  | @ Cl=0.4, Cd= | 0.0051798
|  |  |  | @ Cl=0.6, Cd= | 0.0048464
alpha (deg) | Cl | Cd | Cm | Cl/Cd
-16.5 | -1.186 | 0.03254 | -0.1018 | -36.4474
-16 | -1.2068 | 0.02711 | -0.0986 | -44.5149
-15.5 | -1.1837 | 0.02405 | -0.0973 | -49.2183
-15 | -1.1361 | 0.02136 | -0.0995 | -53.1882
-14.5 | -1.0542 | 0.01897 | -0.1079 | -55.572
-14 | -1.0199 | 0.01775 | -0.1051 | -57.4592
-13.5 | -0.9813 | 0.01658 | -0.1029 | -59.1858
-13 | -0.9376 | 0.01556 | -0.1013 | -60.2571
-12.5 | -0.8924 | 0.01455 | -0.1 | -61.3333
-12 | -0.8447 | 0.01374 | -0.0989 | -61.4774
-11.5 | -0.7962 | 0.01291 | -0.0978 | -61.6731
-11 | -0.7502 | 0.01159 | -0.0964 | -64.7282
-10.5 | -0.7005 | 0.01076 | -0.0955 | -65.1022
-10 | -0.6483 | 0.01019 | -0.0948 | -63.6212
-9.5 | -0.5956 | 0.00968 | -0.0942 | -61.5289
-9 | -0.542 | 0.00923 | -0.0937 | -58.7216
-8.5 | -0.4883 | 0.00879 | -0.0933 | -55.5518
-8 | -0.434 | 0.00841 | -0.0928 | -51.6052
-7.5 | -0.3793 | 0.00806 | -0.0925 | -47.0596
-7 | -0.3253 | 0.00759 | -0.092 | -42.859
-6.5 | -0.2702 | 0.00724 | -0.0917 | -37.3204
-6 | -0.215 | 0.00699 | -0.0914 | -30.7582
-5.5 | -0.1594 | 0.00671 | -0.0912 | -23.7556
-5 | -0.1038 | 0.0065 | -0.0909 | -15.9692
-4.5 | -0.0481 | 0.0063 | -0.0907 | -7.6349
-4 | 0.008 | 0.00613 | -0.0906 | 1.3051
-3.5 | 0.0643 | 0.00598 | -0.0905 | 10.7525
-2.5 | 0.1765 | 0.00572 | -0.0902 | 30.8566
-2 | 0.2327 | 0.0056 | -0.0901 | 41.5536
-1.5 | 0.2884 | 0.00547 | -0.09 | 52.7239
-1 | 0.3444 | 0.00532 | -0.0899 | 64.7368
-0.5 | 0.3999 | 0.00518 | -0.0897 | 77.2008
0 | 0.4553 | 0.00507 | -0.0895 | 89.8028
0.5 | 0.5106 | 0.00494 | -0.0894 | 103.3603
1 | 0.5651 | 0.00484 | -0.0891 | 116.7562
1.5 | 0.6195 | 0.00485 | -0.0888 | 127.732
2 | 0.6724 | 0.00493 | -0.0883 | 136.3895
2.5 | 0.723 | 0.00512 | -0.0873 | 141.2109
3 | 0.7597 | 0.00447 | -0.0833 | 169.9553
3.5 | 0.8413 | 0.00481 | -0.0894 | 174.9064
4 | 0.9033 | 0.00529 | -0.0911 | 170.7561
4.5 | 0.9697 | 0.00571 | -0.0938 | 169.8249
5 | 1.0296 | 0.00611 | -0.0951 | 168.5106
5.5 | 1.0738 | 0.00655 | -0.0928 | 163.9389
6 | 1.1173 | 0.00704 | -0.0905 | 158.7074
6.5 | 1.1599 | 0.00761 | -0.0881 | 152.4179
7 | 1.2027 | 0.00819 | -0.0858 | 146.8498
7.5 | 1.2469 | 0.00871 | -0.0838 | 143.1573
8 | 1.2894 | 0.00929 | -0.0816 | 138.7944
8.5 | 1.3318 | 0.00986 | -0.0794 | 135.071
9 | 1.3733 | 0.01042 | -0.0771 | 131.7946
9.5 | 1.4136 | 0.011 | -0.0746 | 128.5091
10 | 1.4494 | 0.01168 | -0.0713 | 124.0925
10.5 | 1.4787 | 0.01241 | -0.0669 | 119.1539
11 | 1.5119 | 0.01318 | -0.0635 | 114.7117
11.5 | 1.5446 | 0.01409 | -0.0604 | 109.6238
12 | 1.5769 | 0.01508 | -0.0576 | 104.569
12.5 | 1.6074 | 0.01626 | -0.0548 | 98.8561
13 | 1.6385 | 0.01747 | -0.0524 | 93.7894
13.5 | 1.666 | 0.01899 | -0.0498 | 87.7304
14 | 1.6933 | 0.02059 | -0.0475 | 82.239
14.5 | 1.7178 | 0.02248 | -0.0452 | 76.4146
15 | 1.7394 | 0.02463 | -0.0428 | 70.6212
15.5 | 1.7568 | 0.02717 | -0.0405 | 64.6596
16 | 1.7732 | 0.02987 | -0.0383 | 59.3639
16.5 | 1.7858 | 0.03299 | -0.0362 | 54.1316
17 | 1.7971 | 0.03637 | -0.0343 | 49.4116
17.5 | 1.8056 | 0.04016 | -0.0327 | 44.9602
18 | 1.8081 | 0.04474 | -0.0312 | 40.4135
18.5 | 1.8117 | 0.04939 | -0.0303 | 36.6815
19 | 1.8151 | 0.05424 | -0.0296 | 33.4642
19.5 | 1.8133 | 0.05983 | -0.0293 | 30.3075
20 | 1.8048 | 0.06639 | -0.0293 | 27.1848

## 75. Re 5M Mach 0.10 (1)
BIGFOIL.COM POLAR EXPORT
GA 30-611
GA 30-611 |  |  |  | Cl Max: | 1.68 | at alpha= | 11.5 | deg
JavaFoil+Calcfoil stall+Eppler ext transition |  |  |  | L/D Max: | 155.104 | at alpha= | 4 | deg
Re: | 5000000 |  |  | Cd Min: | 0.00535 | at alpha= | -0.5 | deg
Mach: | 0.1 |  |  | Cl=0 at alpha= | -4.0431 | deg
|  |  |  | @ Cl=0.1, Cd= | 0.005925
|  |  |  | @ Cl=0.4, Cd= | 0.005378
|  |  |  | @ Cl=0.6, Cd= | 0.0057062
alpha (deg) | Cl | Cd | Cm | Cl/Cd
-17.5 | -0.394 | 0.132 | -0.037 | -2.981
-17 | -0.407 | 0.12522 | -0.037 | -3.249
-16.5 | -0.42 | 0.11927 | -0.037 | -3.519
-16 | -0.432 | 0.11566 | -0.037 | -3.732
-15.5 | -0.443 | 0.1092 | -0.038 | -4.061
-15 | -0.454 | 0.10155 | -0.039 | -4.474
-14.5 | -0.463 | 0.09605 | -0.039 | -4.823
-14 | -0.47 | 0.09117 | -0.039 | -5.159
-13.5 | -0.476 | 0.0857 | -0.041 | -5.555
-13 | -0.479 | 0.08095 | -0.041 | -5.923
-12.5 | -0.48 | 0.07626 | -0.042 | -6.297
-12 | -0.478 | 0.07195 | -0.043 | -6.642
-11.5 | -0.473 | 0.06725 | -0.044 | -7.034
-11 | -0.466 | 0.0612 | -0.047 | -7.616
-10.5 | -0.455 | 0.05639 | -0.048 | -8.071
-10 | -0.439 | 0.05283 | -0.049 | -8.317
-9.5 | -0.423 | 0.04677 | -0.053 | -9.042
-9 | -0.414 | 0.03221 | -0.061 | -12.859
-8.5 | -0.443 | 0.00824 | -0.077 | -53.74
-8 | -0.405 | 0.00825 | -0.078 | -49.144
-7.5 | -0.364 | 0.00774 | -0.078 | -47.05
-7 | -0.319 | 0.00708 | -0.079 | -45.089
-6.5 | -0.271 | 0.00718 | -0.08 | -37.728
-6 | -0.22 | 0.00689 | -0.08 | -31.882
-5.5 | -0.166 | 0.00669 | -0.081 | -24.836
-5 | -0.11 | 0.00657 | -0.081 | -16.815
-4.5 | -0.053 | 0.00632 | -0.082 | -8.418
-4 | 0.005 | 0.00606 | -0.083 | 0.892
-3.5 | 0.065 | 0.00596 | -0.083 | 10.898
-3 | 0.125 | 0.0059 | -0.084 | 21.209
-2.5 | 0.186 | 0.00575 | -0.084 | 32.251
-2 | 0.246 | 0.00566 | -0.085 | 43.552
-1.5 | 0.307 | 0.0055 | -0.086 | 55.782
-1 | 0.368 | 0.00541 | -0.086 | 67.925
-0.5 | 0.428 | 0.00535 | -0.087 | 79.997
0 | 0.492 | 0.00537 | -0.087 | 91.618
0.5 | 0.553 | 0.00562 | -0.088 | 98.339
1 | 0.613 | 0.00573 | -0.089 | 107.04
1.5 | 0.674 | 0.00583 | -0.089 | 115.662
2 | 0.734 | 0.00606 | -0.09 | 121.177
2.5 | 0.795 | 0.00626 | -0.09 | 126.975
3 | 0.855 | 0.00653 | -0.091 | 130.959
3.5 | 0.915 | 0.00591 | -0.091 | 154.755
4 | 0.975 | 0.00629 | -0.092 | 155.104
4.5 | 1.034 | 0.00674 | -0.093 | 153.542
5 | 1.093 | 0.00716 | -0.093 | 152.733
5.5 | 1.152 | 0.00795 | -0.094 | 144.921
6 | 1.209 | 0.00821 | -0.095 | 147.283
6.5 | 1.265 | 0.00909 | -0.095 | 139.219
7 | 1.32 | 0.00964 | -0.096 | 137
7.5 | 1.373 | 0.01026 | -0.096 | 133.895
8 | 1.423 | 0.01102 | -0.097 | 129.142
8.5 | 1.471 | 0.01163 | -0.098 | 126.477
9 | 1.515 | 0.01226 | -0.098 | 123.579
9.5 | 1.557 | 0.01315 | -0.099 | 118.371
10 | 1.595 | 0.01489 | -0.1 | 107.145
10.5 | 1.63 | 0.01568 | -0.1 | 103.972
11 | 1.661 | 0.01656 | -0.101 | 100.287
11.5 | 1.68 | 0.01751 | -0.101 | 95.982
12 | 1.653 | 0.0192 | -0.1 | 86.106
12.5 | 1.651 | 0.02053 | -0.1 | 80.426
13 | 1.641 | 0.02199 | -0.1 | 74.627
13.5 | 1.625 | 0.02369 | -0.1 | 68.59
14 | 1.601 | 0.02575 | -0.1 | 62.154
14.5 | 1.572 | 0.02788 | -0.1 | 56.391
15 | 1.537 | 0.03029 | -0.1 | 50.751
15.5 | 1.498 | 0.03267 | -0.1 | 45.844
16 | 1.453 | 0.03602 | -0.1 | 40.33
16.5 | 1.401 | 0.04072 | -0.099 | 34.405

## 76. Re 5M Mach 0.10 (2)
BIGFOIL.COM POLAR EXPORT
GA 30-611
GA 30-611 |  |  |  | Cl Max: | 1.8052 | at alpha= | 19 | deg
XFOIL ncrit=9 |  |  |  | L/D Max: | 175.197 | at alpha= | 3.5 | deg
Re: | 5000000 |  |  | Cd Min: | 0.07114 | at alpha= | 20 | deg
Mach: | 0.1 |  |  | Cl=0 at alpha= | -4.0683 | deg
|  |  |  | @ Cl=0.1, Cd= | 0.0059078
|  |  |  | @ Cl=0.4, Cd= | 0.0051958
|  |  |  | @ Cl=0.6, Cd= | 0.0048558
alpha (deg) | Cl | Cd | Cm | Cl/Cd
-15.5 | -1.1064 | 0.03399 | -0.1005 | -32.5508
-15 | -1.1249 | 0.02664 | -0.1003 | -42.226
-14.5 | -1.0531 | 0.02231 | -0.1096 | -47.203
-14 | -1.0122 | 0.01994 | -0.1097 | -50.7623
-13.5 | -0.9789 | 0.01832 | -0.1068 | -53.4334
-13 | -0.9389 | 0.01689 | -0.1047 | -55.5891
-12.5 | -0.8958 | 0.01558 | -0.1029 | -57.4968
-12 | -0.8495 | 0.01451 | -0.1014 | -58.5458
-11.5 | -0.8017 | 0.01351 | -0.1001 | -59.3412
-11 | -0.7515 | 0.01268 | -0.099 | -59.2666
-10.5 | -0.706 | 0.01117 | -0.0973 | -63.205
-10 | -0.6541 | 0.01045 | -0.0964 | -62.5933
-9.5 | -0.6009 | 0.00989 | -0.0957 | -60.7583
-9 | -0.5469 | 0.0094 | -0.0951 | -58.1809
-8.5 | -0.4927 | 0.00893 | -0.0945 | -55.1736
-8 | -0.438 | 0.00852 | -0.0939 | -51.4085
-7.5 | -0.3827 | 0.00814 | -0.0935 | -47.0147
-7 | -0.3281 | 0.00769 | -0.0929 | -42.6658
-6.5 | -0.2726 | 0.0073 | -0.0925 | -37.3425
-6 | -0.2169 | 0.00703 | -0.0922 | -30.8535
-5.5 | -0.1609 | 0.00675 | -0.0919 | -23.837
-5 | -0.1049 | 0.00652 | -0.0916 | -16.089
-4.5 | -0.0487 | 0.00632 | -0.0913 | -7.7057
-4 | 0.0077 | 0.00615 | -0.0911 | 1.252
-3.5 | 0.0644 | 0.00599 | -0.091 | 10.7513
-3 | 0.1207 | 0.00586 | -0.0908 | 20.5973
-2.5 | 0.1774 | 0.00573 | -0.0907 | 30.9599
-2 | 0.234 | 0.00561 | -0.0906 | 41.7112
-1.5 | 0.2901 | 0.00548 | -0.0904 | 52.938
-1 | 0.3465 | 0.00533 | -0.0903 | 65.0094
-0.5 | 0.4023 | 0.00519 | -0.0902 | 77.5145
0 | 0.458 | 0.00507 | -0.09 | 90.3353
0.5 | 0.5135 | 0.00495 | -0.0898 | 103.7374
1 | 0.5684 | 0.00485 | -0.0895 | 117.1959
1.5 | 0.6231 | 0.00486 | -0.0892 | 128.2099
2 | 0.6763 | 0.00495 | -0.0887 | 136.6263
2.5 | 0.7272 | 0.00514 | -0.0877 | 141.4786
3 | 0.7641 | 0.00449 | -0.0837 | 170.1782
3.5 | 0.8462 | 0.00483 | -0.0897 | 175.1967
4 | 0.9088 | 0.00531 | -0.0915 | 171.1488
4.5 | 0.9755 | 0.00575 | -0.0942 | 169.6522
5 | 1.035 | 0.00616 | -0.0952 | 168.0195
5.5 | 1.0795 | 0.00659 | -0.0929 | 163.8088
6 | 1.1234 | 0.00708 | -0.0906 | 158.6723
6.5 | 1.1659 | 0.00767 | -0.0881 | 152.0078
7 | 1.2088 | 0.00826 | -0.0857 | 146.3438
7.5 | 1.2534 | 0.00877 | -0.0836 | 142.919
8 | 1.2957 | 0.00938 | -0.0813 | 138.1343
8.5 | 1.3383 | 0.00994 | -0.0789 | 134.6378
9 | 1.3796 | 0.01053 | -0.0764 | 131.0161
9.5 | 1.4198 | 0.01112 | -0.0738 | 127.6799
10 | 1.4526 | 0.01182 | -0.0698 | 122.8934
10.5 | 1.4828 | 0.01261 | -0.0654 | 117.5892
11 | 1.5164 | 0.01343 | -0.0621 | 112.9114
11.5 | 1.5492 | 0.01439 | -0.059 | 107.6581
12 | 1.5819 | 0.01543 | -0.0562 | 102.5211
12.5 | 1.6118 | 0.01672 | -0.0533 | 96.3995
13 | 1.643 | 0.01801 | -0.0509 | 91.2271
13.5 | 1.6696 | 0.01968 | -0.0482 | 84.8374
14 | 1.6969 | 0.02138 | -0.0459 | 79.3686
14.5 | 1.7195 | 0.02349 | -0.0434 | 73.2014
15 | 1.7412 | 0.02574 | -0.0411 | 67.6457
15.5 | 1.7572 | 0.02848 | -0.0386 | 61.6994
16 | 1.7713 | 0.03151 | -0.0363 | 56.2139
16.5 | 1.7831 | 0.03483 | -0.0342 | 51.1944
17 | 1.7938 | 0.03844 | -0.0325 | 46.6649
17.5 | 1.7992 | 0.0427 | -0.0309 | 42.1358
18 | 1.8021 | 0.04745 | -0.0296 | 37.9789
18.5 | 1.8051 | 0.05233 | -0.0288 | 34.4946
19 | 1.8052 | 0.05776 | -0.0283 | 31.2535
19.5 | 1.8003 | 0.06385 | -0.0281 | 28.1958
20 | 1.7877 | 0.07114 | -0.0285 | 25.1293

## 77. Re 5M Mach 0.25 (1)
BIGFOIL.COM POLAR EXPORT
GA 30-611
GA 30-611 |  |  |  | Cl Max: | 1.644 | at alpha= | 10.5 | deg
JavaFoil+Calcfoil stall+Eppler ext transition |  |  |  | L/D Max: | 155.012 | at alpha= | 3.5 | deg
Re: | 5000000 |  |  | Cd Min: | 0.00537 | at alpha= | -0.5 | deg
Mach: | 0.25 |  |  | Cl=0 at alpha= | -4.05 | deg
|  |  |  | @ Cl=0.1, Cd= | 0.0059567
|  |  |  | @ Cl=0.4, Cd= | 0.005441
|  |  |  | @ Cl=0.6, Cd= | 0.0057168
alpha (deg) | Cl | Cd | Cm | Cl/Cd
-15.5 | -0.067 | 0.11326 | -0.038 | -0.591
-15 | -0.134 | 0.10707 | -0.039 | -1.252
-14.5 | -0.192 | 0.10088 | -0.039 | -1.902
-14 | -0.235 | 0.09627 | -0.039 | -2.441
-13.5 | -0.272 | 0.09078 | -0.04 | -2.992
-13 | -0.303 | 0.08664 | -0.04 | -3.5
-12.5 | -0.33 | 0.08189 | -0.04 | -4.032
-12 | -0.352 | 0.07691 | -0.041 | -4.582
-11.5 | -0.369 | 0.07356 | -0.041 | -5.015
-11 | -0.381 | 0.06796 | -0.042 | -5.605
-10.5 | -0.386 | 0.06371 | -0.043 | -6.067
-10 | -0.386 | 0.06026 | -0.043 | -6.4
-9.5 | -0.38 | 0.05554 | -0.046 | -6.843
-9 | -0.369 | 0.05073 | -0.048 | -7.268
-8.5 | -0.358 | 0.04052 | -0.057 | -8.827
-8 | -0.342 | 0.03037 | -0.063 | -11.274
-7.5 | -0.359 | 0.00816 | -0.081 | -44
-7 | -0.318 | 0.00765 | -0.081 | -41.619
-6.5 | -0.272 | 0.00741 | -0.082 | -36.759
-6 | -0.222 | 0.00713 | -0.082 | -31.182
-5.5 | -0.169 | 0.00678 | -0.083 | -24.909
-5 | -0.113 | 0.0067 | -0.084 | -16.802
-4.5 | -0.054 | 0.00643 | -0.084 | -8.452
-4 | 0.006 | 0.00628 | -0.085 | 0.882
-3.5 | 0.067 | 0.006 | -0.085 | 11.094
-3 | 0.128 | 0.00592 | -0.086 | 21.682
-2.5 | 0.191 | 0.0058 | -0.087 | 32.873
-2 | 0.253 | 0.00567 | -0.087 | 44.632
-1.5 | 0.315 | 0.00556 | -0.088 | 56.7
-1 | 0.378 | 0.00548 | -0.089 | 68.908
-0.5 | 0.44 | 0.00537 | -0.089 | 81.96
0 | 0.505 | 0.00543 | -0.09 | 93.073
0.5 | 0.568 | 0.00566 | -0.09 | 100.397
1 | 0.63 | 0.00577 | -0.091 | 109.261
1.5 | 0.692 | 0.00588 | -0.092 | 117.838
2 | 0.755 | 0.00614 | -0.092 | 122.818
2.5 | 0.817 | 0.0064 | -0.093 | 127.54
3 | 0.878 | 0.00664 | -0.094 | 132.379
3.5 | 0.94 | 0.00606 | -0.094 | 155.012
4 | 1.001 | 0.00646 | -0.095 | 154.99
4.5 | 1.062 | 0.00692 | -0.095 | 153.57
5 | 1.123 | 0.00742 | -0.096 | 151.202
5.5 | 1.182 | 0.00793 | -0.097 | 149.081
6 | 1.241 | 0.00857 | -0.097 | 144.826
6.5 | 1.298 | 0.00987 | -0.098 | 131.475
7 | 1.353 | 0.01012 | -0.098 | 133.718
7.5 | 1.407 | 0.0108 | -0.099 | 130.233
8 | 1.456 | 0.01166 | -0.1 | 124.817
8.5 | 1.502 | 0.01231 | -0.1 | 122.027
9 | 1.544 | 0.01317 | -0.101 | 117.27
9.5 | 1.583 | 0.0144 | -0.102 | 109.871
10 | 1.616 | 0.01605 | -0.102 | 100.708
10.5 | 1.644 | 0.01693 | -0.103 | 97.137
11 | 1.631 | 0.01859 | -0.101 | 87.766
11.5 | 1.629 | 0.02009 | -0.101 | 81.085
12 | 1.615 | 0.02174 | -0.101 | 74.283
12.5 | 1.589 | 0.02351 | -0.101 | 67.592
13 | 1.552 | 0.02568 | -0.101 | 60.422
13.5 | 1.504 | 0.02812 | -0.101 | 53.497
14 | 1.444 | 0.0309 | -0.101 | 46.75
14.5 | 1.372 | 0.03494 | -0.101 | 39.277
15 | 1.289 | 0.03993 | -0.1 | 32.283
15.5 | 1.195 | 0.04634 | -0.099 | 25.792

## 78. Re 5M Mach 0.25 (2)
BIGFOIL.COM POLAR EXPORT
GA 30-611
GA 30-611 |  |  |  | Cl Max: | 1.766 | at alpha= | 17 | deg
XFOIL ncrit=9 |  |  |  | L/D Max: | 176.802 | at alpha= | 3.5 | deg
Re: | 5000000 |  |  | Cd Min: | 0.17137 | at alpha= | -15.5 | deg
Mach: | 0.25 |  |  | Cl=0 at alpha= | -4.0538 | deg
|  |  |  | @ Cl=0.1, Cd= | 0.005967
|  |  |  | @ Cl=0.4, Cd= | 0.0052799
|  |  |  | @ Cl=0.6, Cd= | 0.0049024
alpha (deg) | Cl | Cd | Cm | Cl/Cd
-16 | -0.2817 | 0.15541 | -0.0273 | -1.8126
-15.5 | -0.428 | 0.17137 | -0.0145 | -2.4975
-15 | -0.4076 | 0.16703 | -0.0172 | -2.4403
-14 | -0.356 | 0.14981 | -0.0307 | -2.3763
-13.5 | -0.3078 | 0.13743 | -0.0469 | -2.2397
-12.5 | -0.4591 | 0.07442 | -0.0917 | -6.169
-12 | -0.5716 | 0.0545 | -0.1044 | -10.4881
-11.5 | -0.719 | 0.02963 | -0.1164 | -24.2659
-11 | -0.729 | 0.02179 | -0.1139 | -33.4557
-10.5 | -0.7039 | 0.01766 | -0.1108 | -39.8584
-10 | -0.6714 | 0.01407 | -0.1075 | -47.7186
-9.5 | -0.6253 | 0.01197 | -0.105 | -52.2389
-8.5 | -0.5159 | 0.01 | -0.1017 | -51.59
-8 | -0.4591 | 0.00933 | -0.1004 | -49.2069
-7.5 | -0.4016 | 0.00872 | -0.0993 | -46.055
-7 | -0.3436 | 0.00824 | -0.0983 | -41.699
-6.5 | -0.2859 | 0.00772 | -0.0974 | -37.0337
-6 | -0.2279 | 0.00727 | -0.0965 | -31.348
-5.5 | -0.1695 | 0.00697 | -0.0959 | -24.3185
-5 | -0.1109 | 0.00668 | -0.0953 | -16.6018
-4.5 | -0.0522 | 0.00645 | -0.0948 | -8.093
-4 | 0.0063 | 0.00625 | -0.0944 | 1.008
-3.5 | 0.0652 | 0.00605 | -0.0941 | 10.7769
-3 | 0.1239 | 0.00591 | -0.0938 | 20.9645
-2.5 | 0.1824 | 0.00579 | -0.0936 | 31.5026
-2 | 0.2411 | 0.00565 | -0.0934 | 42.6726
-1.5 | 0.2993 | 0.00552 | -0.0932 | 54.221
-1 | 0.3575 | 0.00539 | -0.093 | 66.3265
-0.5 | 0.4154 | 0.00524 | -0.0928 | 79.2748
0 | 0.4728 | 0.00511 | -0.0925 | 92.5245
0.5 | 0.5301 | 0.00501 | -0.0923 | 105.8084
1 | 0.5866 | 0.0049 | -0.0919 | 119.7143
1.5 | 0.6434 | 0.00491 | -0.0916 | 131.0387
2 | 0.6978 | 0.00503 | -0.0909 | 138.7276
2.5 | 0.7502 | 0.00526 | -0.0897 | 142.6236
3 | 0.7878 | 0.00463 | -0.0855 | 170.1512
3.5 | 0.8734 | 0.00494 | -0.0917 | 176.8016
4 | 0.9387 | 0.00544 | -0.0935 | 172.5551
4.5 | 1.0079 | 0.00591 | -0.0961 | 170.5415
5 | 1.0657 | 0.00634 | -0.0962 | 168.0915
5.5 | 1.1116 | 0.00679 | -0.0936 | 163.7113
6 | 1.1558 | 0.00734 | -0.0907 | 157.4659
6.5 | 1.1992 | 0.00796 | -0.0878 | 150.6533
7 | 1.243 | 0.00859 | -0.0849 | 144.7031
7.5 | 1.2868 | 0.0092 | -0.082 | 139.8696
8 | 1.3299 | 0.00982 | -0.079 | 135.4277
8.5 | 1.3704 | 0.01051 | -0.0756 | 130.3901
9 | 1.4076 | 0.01116 | -0.0715 | 126.129
9.5 | 1.4418 | 0.01183 | -0.0669 | 121.8766
10 | 1.4754 | 0.01274 | -0.0627 | 115.8085
10.5 | 1.5092 | 0.01378 | -0.0589 | 109.521
11 | 1.5428 | 0.01495 | -0.0554 | 103.1973
11.5 | 1.5751 | 0.01633 | -0.0521 | 96.4544
12 | 1.6055 | 0.01793 | -0.0489 | 89.5427
12.5 | 1.6367 | 0.0196 | -0.046 | 83.5051
13 | 1.6631 | 0.02168 | -0.043 | 76.7113
13.5 | 1.6897 | 0.02384 | -0.0403 | 70.8767
14 | 1.7101 | 0.02653 | -0.0373 | 64.4591
14.5 | 1.7267 | 0.0296 | -0.0345 | 58.3345
15 | 1.742 | 0.03291 | -0.0319 | 52.9322
15.5 | 1.752 | 0.03686 | -0.0295 | 47.5312
16 | 1.7592 | 0.04125 | -0.0274 | 42.6473
16.5 | 1.7628 | 0.04622 | -0.0257 | 38.1393
17 | 1.766 | 0.05144 | -0.0244 | 34.3313
17.5 | 1.7646 | 0.05737 | -0.0236 | 30.7582
18 | 1.7566 | 0.06421 | -0.0233 | 27.3571
18.5 | 1.7447 | 0.07176 | -0.0236 | 24.313
19 | 1.7274 | 0.08012 | -0.0245 | 21.5602
19.5 | 1.7033 | 0.08968 | -0.0263 | 18.9931
20 | 1.672 | 0.10022 | -0.0287 | 16.6833

## 79. Re 5M Mach 0.50 (1)
BIGFOIL.COM POLAR EXPORT
GA 30-611
GA 30-611 |  |  |  | Cl Max: | 1.568 | at alpha= | 8 | deg
JavaFoil+Calcfoil stall+Eppler ext transition |  |  |  | L/D Max: | 149.011 | at alpha= | 3.5 | deg
Re: | 5000000 |  |  | Cd Min: | 0.00563 | at alpha= | -0.5 | deg
Mach: | 0.5 |  |  | Cl=0 at alpha= | -4.0469 | deg
|  |  |  | @ Cl=0.1, Cd= | 0.0063913
|  |  |  | @ Cl=0.4, Cd= | 0.0058009
|  |  |  | @ Cl=0.6, Cd= | 0.0060256
alpha (deg) | Cl | Cd | Cm | Cl/Cd
-20 | -0.879 | 0.15816 | -0.045 | -5.558
-19.5 | -0.852 | 0.15618 | -0.045 | -5.457
-19 | -0.825 | 0.14953 | -0.045 | -5.52
-18.5 | -0.799 | 0.14653 | -0.045 | -5.451
-18 | -0.773 | 0.15142 | -0.046 | -5.103
-17.5 | -0.746 | 0.1407 | -0.047 | -5.304
-17 | -0.719 | 0.13225 | -0.047 | -5.438
-16.5 | -0.692 | 0.12823 | -0.047 | -5.393
-16 | -0.663 | 0.12425 | -0.046 | -5.34
-15.5 | -0.635 | 0.12072 | -0.045 | -5.261
-15 | -0.608 | 0.11306 | -0.045 | -5.374
-14.5 | -0.58 | 0.10862 | -0.045 | -5.343
-14 | -0.553 | 0.1045 | -0.045 | -5.291
-13.5 | -0.525 | 0.10144 | -0.045 | -5.18
-13 | -0.498 | 0.09736 | -0.045 | -5.116
-12.5 | -0.471 | 0.09333 | -0.045 | -5.042
-12 | -0.442 | 0.10632 | -0.044 | -4.159
-11.5 | -0.415 | 0.08684 | -0.045 | -4.783
-11 | -0.387 | 0.07926 | -0.044 | -4.885
-10.5 | -0.36 | 0.0721 | -0.045 | -4.99
-10 | -0.332 | 0.06601 | -0.045 | -5.034
-9.5 | -0.305 | 0.06123 | -0.046 | -4.974
-9 | -0.277 | 0.05629 | -0.046 | -4.921
-8.5 | -0.248 | 0.0628 | -0.042 | -3.954
-8 | -0.221 | 0.05336 | -0.044 | -4.139
-7.5 | -0.194 | 0.04749 | -0.049 | -4.084
-7 | -0.166 | 0.04544 | -0.049 | -3.651
-6.5 | -0.138 | 0.04252 | -0.05 | -3.245
-6 | -0.11 | 0.04062 | -0.05 | -2.705
-5.5 | -0.129 | 0.03703 | -0.055 | -3.491
-5 | -0.116 | 0.00745 | -0.093 | -15.525
-4.5 | -0.058 | 0.00704 | -0.094 | -8.243
-4 | 0.006 | 0.00673 | -0.095 | 0.897
-3.5 | 0.073 | 0.00654 | -0.095 | 11.224
-3 | 0.142 | 0.00616 | -0.096 | 23.132
-2.5 | 0.212 | 0.00597 | -0.097 | 35.542
-2 | 0.282 | 0.00587 | -0.098 | 48.052
-1.5 | 0.352 | 0.00589 | -0.098 | 59.781
-1 | 0.422 | 0.00576 | -0.099 | 73.292
-0.5 | 0.491 | 0.00563 | -0.1 | 87.316
0 | 0.565 | 0.00598 | -0.1 | 94.405
0.5 | 0.634 | 0.00607 | -0.101 | 104.508
1 | 0.704 | 0.00615 | -0.102 | 114.412
1.5 | 0.773 | 0.00644 | -0.102 | 120.152
2 | 0.843 | 0.00677 | -0.103 | 124.437
2.5 | 0.912 | 0.0071 | -0.104 | 128.442
3 | 0.981 | 0.00745 | -0.105 | 131.566
3.5 | 1.049 | 0.00704 | -0.105 | 149.011
4 | 1.117 | 0.00754 | -0.106 | 148.176
4.5 | 1.184 | 0.00812 | -0.107 | 145.737
5 | 1.25 | 0.00889 | -0.107 | 140.514
5.5 | 1.314 | 0.00977 | -0.108 | 134.464
6 | 1.377 | 0.0109 | -0.109 | 126.417
6.5 | 1.435 | 0.0119 | -0.109 | 120.651
7 | 1.489 | 0.01317 | -0.11 | 113.048
7.5 | 1.536 | 0.01428 | -0.111 | 107.578
8 | 1.568 | 0.01577 | -0.111 | 99.42
8.5 | 1.543 | 0.01912 | -0.109 | 80.69
9 | 1.518 | 0.02118 | -0.109 | 71.655
9.5 | 1.423 | 0.02446 | -0.109 | 58.205
10 | 0.929 | 0.02833 | -0.108 | 32.789
10.5 | 0.948 | 0.03389 | -0.107 | 27.968
11 | 0.972 | 0.03795 | -0.107 | 25.617
11.5 | 0.871 | 0.08635 | -0.063 | 10.087
12 | 0.972 | 0.0628 | -0.096 | 15.476
12.5 | 0.959 | 0.08672 | -0.085 | 11.056
13 | 0.959 | 0.10026 | -0.07 | 9.561

## 80. Re 5M Mach 0.50 (2)
BIGFOIL.COM POLAR EXPORT
GA 30-611
GA 30-611 |  |  |  | Cl Max: | 1.6816 | at alpha= | 12.5 | deg
XFOIL ncrit=9 |  |  |  | L/D Max: | 175.993 | at alpha= | 4 | deg
Re: | 5000000 |  |  | Cd Min: | 0.23059 | at alpha= | -18.5 | deg
Mach: | 0.5 |  |  | Cl=0 at alpha= | -3.9821 | deg
|  |  |  | @ Cl=0.1, Cd= | 0.0063554
|  |  |  | @ Cl=0.4, Cd= | 0.0056159
|  |  |  | @ Cl=0.6, Cd= | 0.0052372
alpha (deg) | Cl | Cd | Cm | Cl/Cd
-18.5 | -0.5386 | 0.23059 | 0.0072 | -2.3357
-18 | -0.5172 | 0.22242 | 0.0027 | -2.3253
-17.5 | -0.4961 | 0.21478 | -0.0016 | -2.3098
-17 | -0.4749 | 0.20715 | -0.0057 | -2.2925
-16.5 | -0.4542 | 0.19945 | -0.0098 | -2.2773
-16 | -0.4339 | 0.19181 | -0.0137 | -2.2621
-15 | -0.3677 | 0.17265 | -0.031 | -2.1297
-14.5 | -0.293 | 0.15923 | -0.0528 | -1.8401
-14 | -0.2523 | 0.1495 | -0.064 | -1.6876
-13.5 | -0.2352 | 0.14274 | -0.067 | -1.6478
-12.5 | -0.2025 | 0.128 | -0.0738 | -1.582
-12 | -0.1864 | 0.12088 | -0.0772 | -1.542
-11.5 | -0.1725 | 0.1134 | -0.0805 | -1.5212
-11 | -0.1609 | 0.10546 | -0.084 | -1.5257
-10.5 | -0.1492 | 0.09827 | -0.0874 | -1.5183
-10 | -0.1404 | 0.09071 | -0.0909 | -1.5478
-9.5 | -0.1273 | 0.08429 | -0.094 | -1.5103
-9 | -0.122 | 0.07688 | -0.0974 | -1.5869
-8.5 | -0.1258 | 0.06864 | -0.1014 | -1.8328
-8 | -0.1289 | 0.06128 | -0.1048 | -2.1035
-7.5 | -0.1507 | 0.05304 | -0.1084 | -2.8413
-7 | -0.1768 | 0.04476 | -0.1133 | -3.95
-6 | -0.211 | 0.01855 | -0.1232 | -11.3747
-5.5 | -0.1936 | 0.011 | -0.1186 | -17.6
-5 | -0.138 | 0.00832 | -0.1147 | -16.5865
-4.5 | -0.0711 | 0.00734 | -0.112 | -9.6866
-4 | -0.0025 | 0.0068 | -0.1099 | -0.36765
-3.5 | 0.0672 | 0.00647 | -0.1086 | 10.3864
-3 | 0.1359 | 0.00623 | -0.1074 | 21.8138
-2.5 | 0.2046 | 0.00603 | -0.1065 | 33.9303
-2 | 0.2725 | 0.00588 | -0.1058 | 46.3435
-1.5 | 0.3399 | 0.00575 | -0.1052 | 59.113
-1 | 0.4071 | 0.0056 | -0.1047 | 72.6964
-0.5 | 0.4733 | 0.00547 | -0.1041 | 86.5265
0 | 0.5391 | 0.00533 | -0.1036 | 101.1445
0.5 | 0.6047 | 0.00523 | -0.1031 | 115.6214
1 | 0.6685 | 0.00515 | -0.1023 | 129.8058
1.5 | 0.7317 | 0.00525 | -0.1013 | 139.3714
2 | 0.7923 | 0.00545 | -0.0998 | 145.3761
2.5 | 0.8523 | 0.00567 | -0.0982 | 150.3175
3 | 0.8974 | 0.00524 | -0.0936 | 171.2595
4 | 1.0718 | 0.00609 | -0.1014 | 175.9934
4.5 | 1.1428 | 0.00673 | -0.1016 | 169.8068
5 | 1.1903 | 0.00731 | -0.0968 | 162.8317
6 | 1.2821 | 0.00865 | -0.0864 | 148.2197
6.5 | 1.3177 | 0.00942 | -0.0791 | 139.8832
7 | 1.3515 | 0.01039 | -0.072 | 130.077
7.5 | 1.388 | 0.01162 | -0.0659 | 119.4492
8 | 1.4283 | 0.013 | -0.0607 | 109.8692
8.5 | 1.4691 | 0.01462 | -0.056 | 100.4856
9 | 1.5085 | 0.01655 | -0.0514 | 91.148
9.5 | 1.5437 | 0.01889 | -0.0468 | 81.7205
10 | 1.5764 | 0.02153 | -0.0422 | 73.2188
10.5 | 1.6077 | 0.02439 | -0.0377 | 65.9164
11 | 1.6353 | 0.02763 | -0.0331 | 59.1857
11.5 | 1.6577 | 0.03139 | -0.0286 | 52.8098
12 | 1.6763 | 0.03571 | -0.0243 | 46.942
12.5 | 1.6816 | 0.04128 | -0.0203 | 40.7364
13 | 1.6679 | 0.04867 | -0.017 | 34.2696
13.5 | 1.6417 | 0.05752 | -0.0152 | 28.5414
14 | 1.6061 | 0.06772 | -0.0151 | 23.7168
14.5 | 1.567 | 0.07878 | -0.0165 | 19.8908
15 | 1.5256 | 0.09047 | -0.0191 | 16.863
15.5 | 1.4827 | 0.10265 | -0.0227 | 14.4442
16 | 1.4432 | 0.11478 | -0.0269 | 12.5736
16.5 | 1.4058 | 0.12702 | -0.0318 | 11.0675
17 | 1.3728 | 0.13983 | -0.0383 | 9.8176
17.5 | 1.3449 | 0.15292 | -0.0461 | 8.7948

## 81. Re 6M Mach 0.00 (1)
BIGFOIL.COM POLAR EXPORT
GA 30-611
GA 30-611 |  |  |  | Cl Max: | 1.693 | at alpha= | 12 | deg
JavaFoil+Calcfoil stall+Eppler ext transition |  |  |  | L/D Max: | 157.118 | at alpha= | 4 | deg
Re: | 6000000 |  |  | Cd Min: | 0.00537 | at alpha= | -1 | deg
Mach: | 0 |  |  | Cl=0 at alpha= | -4.0431 | deg
|  |  |  | @ Cl=0.1, Cd= | 0.0057388
|  |  |  | @ Cl=0.4, Cd= | 0.005404
|  |  |  | @ Cl=0.6, Cd= | 0.0056183
alpha (deg) | Cl | Cd | Cm | Cl/Cd
-18.5 | -0.415 | 0.13826 | -0.037 | -2.998
-18 | -0.426 | 0.13452 | -0.037 | -3.168
-17.5 | -0.438 | 0.12832 | -0.037 | -3.41
-17 | -0.448 | 0.12324 | -0.037 | -3.638
-16.5 | -0.459 | 0.11638 | -0.038 | -3.943
-16 | -0.469 | 0.11196 | -0.038 | -4.185
-15.5 | -0.477 | 0.10593 | -0.038 | -4.506
-15 | -0.486 | 0.09816 | -0.04 | -4.951
-14.5 | -0.491 | 0.09498 | -0.039 | -5.17
-14 | -0.497 | 0.08809 | -0.041 | -5.641
-13.5 | -0.5 | 0.08299 | -0.042 | -6.021
-13 | -0.5 | 0.07813 | -0.043 | -6.403
-12.5 | -0.498 | 0.07344 | -0.044 | -6.786
-12 | -0.494 | 0.0688 | -0.045 | -7.175
-11.5 | -0.487 | 0.06403 | -0.046 | -7.604
-11 | -0.479 | 0.05743 | -0.049 | -8.339
-10.5 | -0.468 | 0.051 | -0.052 | -9.175
-10 | -0.45 | 0.04752 | -0.053 | -9.481
-9.5 | -0.44 | 0.03574 | -0.059 | -12.307
-9 | -0.477 | 0.00892 | -0.076 | -53.44
-8.5 | -0.445 | 0.00775 | -0.077 | -57.41
-8 | -0.406 | 0.00792 | -0.077 | -51.317
-7.5 | -0.365 | 0.00741 | -0.078 | -49.215
-7 | -0.319 | 0.00675 | -0.079 | -47.239
-6.5 | -0.27 | 0.00697 | -0.079 | -38.829
-6 | -0.219 | 0.00665 | -0.08 | -32.951
-5.5 | -0.166 | 0.00643 | -0.08 | -25.735
-5 | -0.11 | 0.00636 | -0.081 | -17.291
-4.5 | -0.053 | 0.00621 | -0.082 | -8.526
-4 | 0.005 | 0.00595 | -0.082 | 0.904
-3.5 | 0.065 | 0.00581 | -0.083 | 11.116
-3 | 0.124 | 0.00569 | -0.083 | 21.891
-2.5 | 0.185 | 0.00555 | -0.084 | 33.303
-2 | 0.245 | 0.0056 | -0.085 | 43.734
-1.5 | 0.306 | 0.00544 | -0.085 | 56.209
-1 | 0.366 | 0.00537 | -0.086 | 68.181
-0.5 | 0.426 | 0.00543 | -0.086 | 78.41
0 | 0.489 | 0.00557 | -0.087 | 87.816
0.5 | 0.55 | 0.00556 | -0.088 | 98.955
1 | 0.61 | 0.00563 | -0.088 | 108.351
1.5 | 0.671 | 0.00587 | -0.089 | 114.271
2 | 0.731 | 0.00606 | -0.089 | 120.576
2.5 | 0.791 | 0.00628 | -0.09 | 125.895
3 | 0.851 | 0.00647 | -0.091 | 131.55
3.5 | 0.911 | 0.00675 | -0.091 | 134.973
4 | 0.97 | 0.00617 | -0.092 | 157.118
4.5 | 1.029 | 0.00659 | -0.092 | 156.136
5 | 1.088 | 0.00705 | -0.093 | 154.328
5.5 | 1.146 | 0.00783 | -0.093 | 146.394
6 | 1.204 | 0.00812 | -0.094 | 148.225
6.5 | 1.259 | 0.00882 | -0.095 | 142.834
7 | 1.314 | 0.00938 | -0.095 | 140.012
7.5 | 1.367 | 0.00996 | -0.096 | 137.273
8 | 1.417 | 0.01062 | -0.097 | 133.477
8.5 | 1.465 | 0.01122 | -0.097 | 130.587
9 | 1.51 | 0.01189 | -0.098 | 127.001
9.5 | 1.552 | 0.01265 | -0.098 | 122.687
10 | 1.591 | 0.01367 | -0.099 | 116.401
10.5 | 1.627 | 0.01495 | -0.1 | 108.788
11 | 1.659 | 0.01509 | -0.1 | 109.909
11.5 | 1.68 | 0.01662 | -0.101 | 101.081
12 | 1.693 | 0.0169 | -0.101 | 100.165
12.5 | 1.661 | 0.0193 | -0.1 | 86.089
13 | 1.655 | 0.02061 | -0.1 | 80.329
13.5 | 1.643 | 0.02212 | -0.1 | 74.253
14 | 1.624 | 0.02396 | -0.1 | 67.754
14.5 | 1.598 | 0.02597 | -0.1 | 61.555
15 | 1.569 | 0.0281 | -0.1 | 55.829
15.5 | 1.535 | 0.03024 | -0.1 | 50.757
16 | 1.496 | 0.03316 | -0.1 | 45.105
16.5 | 1.452 | 0.03696 | -0.1 | 39.275
17 | 1.406 | 0.04066 | -0.099 | 34.567

## 82. Re 6M Mach 0.00 (2)
BIGFOIL.COM POLAR EXPORT
GA 30-611
GA 30-611 |  |  |  | Cl Max: | 1.8406 | at alpha= | 19 | deg
XFOIL ncrit=9 |  |  |  | L/D Max: | 174.14 | at alpha= | 3.5 | deg
Re: | 6000000 |  |  | Cd Min: | 0.06388 | at alpha= | 20 | deg
Mach: | 0 |  |  | Cl=0 at alpha= | -4.0693 | deg
|  |  |  | @ Cl=0.1, Cd= | 0.0057101
|  |  |  | @ Cl=0.4, Cd= | 0.0050709
|  |  |  | @ Cl=0.6, Cd= | 0.0048081
alpha (deg) | Cl | Cd | Cm | Cl/Cd
-17.5 | -1.2619 | 0.03391 | -0.1027 | -37.2132
-17 | -1.2923 | 0.02777 | -0.1015 | -46.5358
-16.5 | -1.2773 | 0.02492 | -0.0989 | -51.256
-16 | -1.2493 | 0.02243 | -0.0974 | -55.6977
-15.5 | -1.2018 | 0.02032 | -0.0987 | -59.1437
-15 | -1.1199 | 0.01811 | -0.1067 | -61.8388
-14.5 | -1.0792 | 0.017 | -0.1051 | -63.4824
-14 | -1.0401 | 0.01592 | -0.1029 | -65.3329
-13.5 | -0.9967 | 0.01493 | -0.1012 | -66.7582
-13 | -0.9505 | 0.01406 | -0.0999 | -67.6031
-12.5 | -0.9032 | 0.01323 | -0.0987 | -68.2691
-12 | -0.8537 | 0.01254 | -0.0978 | -68.0781
-11.5 | -0.8036 | 0.01184 | -0.097 | -67.8716
-11 | -0.7525 | 0.01126 | -0.0962 | -66.8295
-10.5 | -0.7025 | 0.0104 | -0.0952 | -67.5481
-10 | -0.6512 | 0.0097 | -0.0944 | -67.134
-9.5 | -0.5982 | 0.00919 | -0.0939 | -65.0925
-9 | -0.5445 | 0.00876 | -0.0934 | -62.1575
-8.5 | -0.4905 | 0.00836 | -0.0929 | -58.6722
-8 | -0.436 | 0.00799 | -0.0926 | -54.5682
-7.5 | -0.3812 | 0.00767 | -0.0922 | -49.7001
-7 | -0.3259 | 0.00737 | -0.0919 | -44.2198
-6.5 | -0.2712 | 0.007 | -0.0915 | -38.7429
-6 | -0.2157 | 0.00672 | -0.0913 | -32.0982
-5.5 | -0.16 | 0.00652 | -0.0911 | -24.5399
-5 | -0.1045 | 0.00629 | -0.0908 | -16.6137
-4.5 | -0.0485 | 0.0061 | -0.0907 | -7.9508
-4 | 0.0078 | 0.00594 | -0.0905 | 1.3131
-3.5 | 0.0638 | 0.0058 | -0.0904 | 11
-3 | 0.1202 | 0.00566 | -0.0903 | 21.2367
-2.5 | 0.1764 | 0.00555 | -0.0902 | 31.7838
-2 | 0.2325 | 0.00545 | -0.0901 | 42.6606
-1.5 | 0.2888 | 0.00531 | -0.0901 | 54.3879
-1 | 0.3447 | 0.0052 | -0.0899 | 66.2885
-0.5 | 0.4004 | 0.00507 | -0.0898 | 78.9744
0 | 0.4561 | 0.00495 | -0.0897 | 92.1414
0.5 | 0.5113 | 0.00486 | -0.0895 | 105.2058
1 | 0.5656 | 0.00477 | -0.0892 | 118.5744
1.5 | 0.6197 | 0.00483 | -0.0888 | 128.3023
2 | 0.6714 | 0.00501 | -0.0881 | 134.012
2.5 | 0.723 | 0.00519 | -0.0873 | 139.3064
3 | 0.7672 | 0.00473 | -0.0851 | 162.1987
3.5 | 0.8202 | 0.00471 | -0.0846 | 174.1401
4 | 0.896 | 0.00523 | -0.0895 | 171.3193
4.5 | 0.959 | 0.00563 | -0.0914 | 170.3375
5 | 1.0241 | 0.00602 | -0.0938 | 170.1163
5.5 | 1.0756 | 0.00648 | -0.0933 | 165.9877
6 | 1.1197 | 0.00693 | -0.0911 | 161.5729
6.5 | 1.1609 | 0.00756 | -0.0884 | 153.5582
7 | 1.2059 | 0.00802 | -0.0865 | 150.3616
7.5 | 1.2499 | 0.00855 | -0.0845 | 146.1871
8 | 1.2941 | 0.00906 | -0.0825 | 142.8366
8.5 | 1.3363 | 0.00966 | -0.0803 | 138.3333
9 | 1.3791 | 0.01018 | -0.0782 | 135.4715
9.5 | 1.4199 | 0.01077 | -0.0758 | 131.8384
10 | 1.4587 | 0.01141 | -0.0731 | 127.844
10.5 | 1.4904 | 0.01207 | -0.0691 | 123.4797
11 | 1.5227 | 0.01282 | -0.0654 | 118.7754
11.5 | 1.556 | 0.01366 | -0.0623 | 113.9092
12 | 1.5893 | 0.01456 | -0.0595 | 109.1552
12.5 | 1.6218 | 0.01557 | -0.0568 | 104.1618
13 | 1.652 | 0.01679 | -0.0541 | 98.3919
13.5 | 1.6814 | 0.01813 | -0.0517 | 92.7413
14 | 1.7084 | 0.01971 | -0.0492 | 86.6768
14.5 | 1.7333 | 0.0215 | -0.0468 | 80.6186
15 | 1.7557 | 0.02354 | -0.0444 | 74.5837
15.5 | 1.7747 | 0.02592 | -0.042 | 68.4684
16 | 1.7894 | 0.02869 | -0.0396 | 62.3702
16.5 | 1.8048 | 0.03153 | -0.0375 | 57.2407
17 | 1.8167 | 0.03476 | -0.0355 | 52.2641
17.5 | 1.824 | 0.0386 | -0.0337 | 47.2539
18 | 1.8321 | 0.04253 | -0.0323 | 43.0778
18.5 | 1.8384 | 0.04683 | -0.0312 | 39.2569
19 | 1.8406 | 0.05168 | -0.0304 | 35.6153
19.5 | 1.8386 | 0.0572 | -0.0299 | 32.1434
20 | 1.828 | 0.06388 | -0.0297 | 28.6162

## 83. Re 6M Mach 0.10 (1)
BIGFOIL.COM POLAR EXPORT
GA 30-611
GA 30-611 |  |  |  | Cl Max: | 1.68 | at alpha= | 11.5 | deg
JavaFoil+Calcfoil stall+Eppler ext transition |  |  |  | L/D Max: | 156.886 | at alpha= | 4 | deg
Re: | 6000000 |  |  | Cd Min: | 0.00541 | at alpha= | -1 | deg
Mach: | 0.1 |  |  | Cl=0 at alpha= | -4.0431 | deg
|  |  |  | @ Cl=0.1, Cd= | 0.0057383
|  |  |  | @ Cl=0.4, Cd= | 0.00541
|  |  |  | @ Cl=0.6, Cd= | 0.0056548
alpha (deg) | Cl | Cd | Cm | Cl/Cd
-17.5 | -0.394 | 0.13145 | -0.037 | -2.994
-17 | -0.407 | 0.12333 | -0.037 | -3.302
-16.5 | -0.42 | 0.11768 | -0.038 | -3.57
-16 | -0.432 | 0.11353 | -0.037 | -3.805
-15.5 | -0.444 | 0.10729 | -0.038 | -4.136
-15 | -0.454 | 0.1015 | -0.039 | -4.474
-14.5 | -0.464 | 0.09435 | -0.04 | -4.917
-14 | -0.47 | 0.09129 | -0.04 | -5.153
-13.5 | -0.477 | 0.08424 | -0.042 | -5.663
-13 | -0.48 | 0.07921 | -0.042 | -6.065
-12.5 | -0.481 | 0.07485 | -0.043 | -6.428
-12 | -0.479 | 0.0702 | -0.044 | -6.82
-11.5 | -0.474 | 0.06567 | -0.045 | -7.22
-11 | -0.468 | 0.05914 | -0.048 | -7.914
-10.5 | -0.458 | 0.05356 | -0.051 | -8.551
-10 | -0.442 | 0.04981 | -0.051 | -8.875
-9.5 | -0.428 | 0.04196 | -0.056 | -10.197
-9 | -0.475 | 0.00928 | -0.077 | -51.25
-8.5 | -0.443 | 0.00791 | -0.077 | -56.01
-8 | -0.405 | 0.00802 | -0.078 | -50.565
-7.5 | -0.364 | 0.00744 | -0.078 | -48.956
-7 | -0.319 | 0.00676 | -0.079 | -47.214
-6.5 | -0.271 | 0.00691 | -0.08 | -39.226
-6 | -0.22 | 0.00672 | -0.08 | -32.678
-5.5 | -0.166 | 0.00649 | -0.081 | -25.599
-5 | -0.11 | 0.0064 | -0.081 | -17.268
-4.5 | -0.053 | 0.00615 | -0.082 | -8.649
-4 | 0.005 | 0.00589 | -0.083 | 0.917
-3.5 | 0.065 | 0.00575 | -0.083 | 11.284
-3 | 0.125 | 0.00573 | -0.084 | 21.824
-2.5 | 0.186 | 0.00559 | -0.084 | 33.188
-2 | 0.246 | 0.00555 | -0.085 | 44.388
-1.5 | 0.307 | 0.00548 | -0.086 | 56.032
-1 | 0.368 | 0.00541 | -0.086 | 68.029
-0.5 | 0.428 | 0.00541 | -0.087 | 79.227
0 | 0.492 | 0.00555 | -0.087 | 88.666
0.5 | 0.553 | 0.0056 | -0.088 | 98.725
1 | 0.613 | 0.00567 | -0.089 | 108.159
1.5 | 0.674 | 0.00591 | -0.089 | 114.002
2 | 0.734 | 0.00611 | -0.09 | 120.289
2.5 | 0.795 | 0.00633 | -0.09 | 125.603
3 | 0.855 | 0.00652 | -0.091 | 131.246
3.5 | 0.915 | 0.00679 | -0.092 | 134.794
4 | 0.975 | 0.00621 | -0.092 | 156.886
4.5 | 1.034 | 0.00665 | -0.093 | 155.48
5 | 1.093 | 0.00705 | -0.093 | 154.986
5.5 | 1.152 | 0.00786 | -0.094 | 146.588
6 | 1.209 | 0.00821 | -0.095 | 147.358
6.5 | 1.265 | 0.0089 | -0.095 | 142.221
7 | 1.32 | 0.00945 | -0.096 | 139.752
7.5 | 1.373 | 0.01006 | -0.096 | 136.548
8 | 1.423 | 0.01072 | -0.097 | 132.721
8.5 | 1.471 | 0.01133 | -0.098 | 129.785
9 | 1.515 | 0.01211 | -0.098 | 125.158
9.5 | 1.557 | 0.0128 | -0.099 | 121.691
10 | 1.595 | 0.01445 | -0.1 | 110.425
10.5 | 1.63 | 0.01521 | -0.1 | 107.163
11 | 1.661 | 0.01531 | -0.101 | 108.47
11.5 | 1.68 | 0.01698 | -0.101 | 98.97
12 | 1.657 | 0.01846 | -0.1 | 89.792
12.5 | 1.655 | 0.01971 | -0.1 | 83.972
13 | 1.645 | 0.02109 | -0.1 | 78.017
13.5 | 1.629 | 0.02269 | -0.1 | 71.788
14 | 1.605 | 0.02464 | -0.1 | 65.139
14.5 | 1.575 | 0.02672 | -0.1 | 58.948
15 | 1.541 | 0.02899 | -0.1 | 53.14
15.5 | 1.5 | 0.03159 | -0.1 | 47.494
16 | 1.456 | 0.03451 | -0.1 | 42.192
16.5 | 1.405 | 0.0389 | -0.1 | 36.12

## 84. Re 6M Mach 0.10 (2)
BIGFOIL.COM POLAR EXPORT
GA 30-611
GA 30-611 |  |  |  | Cl Max: | 1.831 | at alpha= | 18.5 | deg
XFOIL ncrit=9 |  |  |  | L/D Max: | 174.376 | at alpha= | 3.5 | deg
Re: | 6000000 |  |  | Cd Min: | 0.19644 | at alpha= | -20 | deg
Mach: | 0.1 |  |  | Cl=0 at alpha= | -4.0663 | deg
|  |  |  | @ Cl=0.1, Cd= | 0.005723
|  |  |  | @ Cl=0.4, Cd= | 0.0050858
|  |  |  | @ Cl=0.6, Cd= | 0.0048143
alpha (deg) | Cl | Cd | Cm | Cl/Cd
-20 | -0.3982 | 0.19644 | 0.0054 | -2.0271
-19.5 | -0.3821 | 0.19181 | 0.0013 | -1.9921
-19 | -0.3665 | 0.18694 | -0.0027 | -1.9605
-18.5 | -0.3524 | 0.18094 | -0.0067 | -1.9476
-18 | -0.3384 | 0.17547 | -0.0108 | -1.9285
-16 | -1.212 | 0.02851 | -0.1021 | -42.5114
-15.5 | -1.1943 | 0.02464 | -0.1012 | -48.47
-15 | -1.125 | 0.02098 | -0.1087 | -53.6225
-14.5 | -1.0736 | 0.01903 | -0.11 | -56.4162
-14 | -1.0403 | 0.0175 | -0.107 | -59.4457
-13.5 | -0.9996 | 0.01621 | -0.1048 | -61.6656
-13 | -0.9554 | 0.01505 | -0.1031 | -63.4817
-12.5 | -0.9091 | 0.01399 | -0.1015 | -64.9821
-12 | -0.8604 | 0.01311 | -0.1003 | -65.6293
-11.5 | -0.8104 | 0.01229 | -0.0991 | -65.9398
-11 | -0.7591 | 0.01161 | -0.0981 | -65.3833
-10.5 | -0.7067 | 0.01101 | -0.0973 | -64.1871
-10 | -0.6568 | 0.00999 | -0.0961 | -65.7457
-9.5 | -0.6037 | 0.00938 | -0.0953 | -64.3603
-9 | -0.5495 | 0.00891 | -0.0947 | -61.6723
-8.5 | -0.495 | 0.00848 | -0.0941 | -58.3726
-8 | -0.4399 | 0.00809 | -0.0937 | -54.3758
-7.5 | -0.3847 | 0.00774 | -0.0932 | -49.7028
-7 | -0.3288 | 0.00742 | -0.0928 | -44.3127
-6.5 | -0.2736 | 0.00707 | -0.0924 | -38.6987
-6 | -0.2177 | 0.00675 | -0.0921 | -32.2519
-5.5 | -0.1615 | 0.00655 | -0.0918 | -24.6565
-5 | -0.1056 | 0.00631 | -0.0915 | -16.7353
-4.5 | -0.0491 | 0.00613 | -0.0913 | -8.0098
-4 | 0.0075 | 0.00596 | -0.0911 | 1.2584
-3 | 0.1207 | 0.00567 | -0.0908 | 21.2875
-2.5 | 0.1774 | 0.00556 | -0.0907 | 31.9065
-2 | 0.2338 | 0.00546 | -0.0906 | 42.8205
-1.5 | 0.2905 | 0.00531 | -0.0905 | 54.7081
-1 | 0.3467 | 0.0052 | -0.0904 | 66.6731
-0.5 | 0.4027 | 0.00508 | -0.0903 | 79.2717
0 | 0.4588 | 0.00495 | -0.0902 | 92.6869
0.5 | 0.5144 | 0.00487 | -0.09 | 105.6263
1 | 0.5689 | 0.00478 | -0.0896 | 119.0167
1.5 | 0.6233 | 0.00484 | -0.0893 | 128.781
2 | 0.6753 | 0.00502 | -0.0885 | 134.5219
2.5 | 0.7272 | 0.0052 | -0.0877 | 139.8462
3 | 0.7716 | 0.00475 | -0.0855 | 162.4421
3.5 | 0.8248 | 0.00473 | -0.0849 | 174.3763
4 | 0.9013 | 0.00525 | -0.0898 | 171.6762
4.5 | 0.9647 | 0.00567 | -0.0918 | 170.1411
5 | 1.0303 | 0.00606 | -0.0942 | 170.0165
5.5 | 1.0815 | 0.00651 | -0.0934 | 166.129
6 | 1.1258 | 0.00697 | -0.0912 | 161.5208
6.5 | 1.167 | 0.00761 | -0.0884 | 153.3509
7 | 1.2122 | 0.00808 | -0.0864 | 150.0248
7.5 | 1.2566 | 0.00861 | -0.0843 | 145.9466
8 | 1.3005 | 0.00915 | -0.0822 | 142.1311
8.5 | 1.343 | 0.00974 | -0.0799 | 137.885
9 | 1.3857 | 0.01028 | -0.0776 | 134.7957
9.5 | 1.4265 | 0.01088 | -0.0751 | 131.1121
10 | 1.4638 | 0.01154 | -0.0719 | 126.8458
10.5 | 1.4948 | 0.01223 | -0.0676 | 122.224
11 | 1.5279 | 0.01302 | -0.0641 | 117.3502
11.5 | 1.5614 | 0.01391 | -0.061 | 112.2502
12 | 1.5941 | 0.01491 | -0.058 | 106.9148
12.5 | 1.6269 | 0.01598 | -0.0553 | 101.8085
13 | 1.6563 | 0.01733 | -0.0526 | 95.5741
13.5 | 1.6863 | 0.01871 | -0.0501 | 90.1283
14 | 1.7113 | 0.02052 | -0.0474 | 83.3967
14.5 | 1.737 | 0.02236 | -0.0451 | 77.6834
15 | 1.7565 | 0.0247 | -0.0425 | 71.1134
15.5 | 1.7752 | 0.02722 | -0.0401 | 65.2168
16 | 1.7894 | 0.03015 | -0.0377 | 59.3499
16.5 | 1.8028 | 0.03327 | -0.0355 | 54.187
17 | 1.812 | 0.03692 | -0.0335 | 49.0791
17.5 | 1.82 | 0.04087 | -0.0319 | 44.5314
18 | 1.8273 | 0.04509 | -0.0306 | 40.5256
18.5 | 1.831 | 0.0498 | -0.0296 | 36.7671
19 | 1.8295 | 0.05529 | -0.0289 | 33.0892
19.5 | 1.8234 | 0.06146 | -0.0286 | 29.6681
20 | 1.81 | 0.06874 | -0.0288 | 26.3311

## 85. Re 6M Mach 0.25 (1)
BIGFOIL.COM POLAR EXPORT
GA 30-611
GA 30-611 |  |  |  | Cl Max: | 1.666 | at alpha= | 11 | deg
JavaFoil+Calcfoil stall+Eppler ext transition |  |  |  | L/D Max: | 156.987 | at alpha= | 4 | deg
Re: | 6000000 |  |  | Cd Min: | 0.00546 | at alpha= | -1 | deg
Mach: | 0.25 |  |  | Cl=0 at alpha= | -4.05 | deg
|  |  |  | @ Cl=0.1, Cd= | 0.0057721
|  |  |  | @ Cl=0.4, Cd= | 0.005499
|  |  |  | @ Cl=0.6, Cd= | 0.0056565
alpha (deg) | Cl | Cd | Cm | Cl/Cd
-13 | -0.303 | 0.08591 | -0.04 | -3.531
-12.5 | -0.33 | 0.08245 | -0.04 | -4.002
-12 | -0.352 | 0.07719 | -0.04 | -4.563
-11.5 | -0.369 | 0.07205 | -0.042 | -5.128
-11 | -0.381 | 0.06665 | -0.043 | -5.723
-10.5 | -0.388 | 0.06167 | -0.045 | -6.284
-10 | -0.388 | 0.05715 | -0.046 | -6.784
-9.5 | -0.381 | 0.05388 | -0.047 | -7.069
-9 | -0.37 | 0.0485 | -0.05 | -7.633
-8.5 | -0.364 | 0.03531 | -0.06 | -10.297
-8 | -0.395 | 0.00854 | -0.08 | -46.225
-7.5 | -0.359 | 0.0079 | -0.081 | -45.483
-7 | -0.318 | 0.00749 | -0.081 | -42.492
-6.5 | -0.272 | 0.00722 | -0.082 | -37.686
-6 | -0.222 | 0.00694 | -0.082 | -32.011
-5.5 | -0.169 | 0.00662 | -0.083 | -25.515
-5 | -0.113 | 0.00648 | -0.084 | -17.379
-4.5 | -0.054 | 0.00624 | -0.084 | -8.704
-4 | 0.006 | 0.00609 | -0.085 | 0.909
-3.5 | 0.067 | 0.00581 | -0.085 | 11.452
-3 | 0.128 | 0.00574 | -0.086 | 22.363
-2.5 | 0.191 | 0.00563 | -0.087 | 33.817
-2 | 0.253 | 0.00563 | -0.087 | 44.904
-1.5 | 0.315 | 0.00552 | -0.088 | 57.158
-1 | 0.378 | 0.00546 | -0.089 | 69.179
-0.5 | 0.44 | 0.00557 | -0.089 | 78.977
0 | 0.505 | 0.00556 | -0.09 | 90.965
0.5 | 0.568 | 0.00561 | -0.09 | 101.144
1 | 0.63 | 0.0057 | -0.091 | 110.565
1.5 | 0.692 | 0.00596 | -0.092 | 116.126
2 | 0.755 | 0.00621 | -0.092 | 121.454
2.5 | 0.817 | 0.00641 | -0.093 | 127.472
3 | 0.878 | 0.00666 | -0.094 | 131.918
3.5 | 0.94 | 0.00691 | -0.094 | 136.113
4 | 1.001 | 0.00638 | -0.095 | 156.987
4.5 | 1.062 | 0.00685 | -0.095 | 155.015
5 | 1.123 | 0.00732 | -0.096 | 153.324
5.5 | 1.182 | 0.00783 | -0.097 | 151.075
6 | 1.241 | 0.00872 | -0.097 | 142.269
6.5 | 1.298 | 0.00969 | -0.098 | 134.013
7 | 1.353 | 0.00991 | -0.098 | 136.525
7.5 | 1.407 | 0.01073 | -0.099 | 131.136
8 | 1.456 | 0.01136 | -0.1 | 128.209
8.5 | 1.502 | 0.012 | -0.1 | 125.19
9 | 1.544 | 0.01285 | -0.101 | 120.198
9.5 | 1.583 | 0.01399 | -0.102 | 113.148
10 | 1.616 | 0.01548 | -0.102 | 104.38
10.5 | 1.644 | 0.01566 | -0.103 | 104.97
11 | 1.666 | 0.01745 | -0.104 | 95.517
11.5 | 1.633 | 0.01931 | -0.102 | 84.565
12 | 1.619 | 0.02087 | -0.102 | 77.557
12.5 | 1.593 | 0.02256 | -0.102 | 70.637
13 | 1.556 | 0.02459 | -0.102 | 63.263
13.5 | 1.507 | 0.02695 | -0.102 | 55.922
14 | 1.448 | 0.0296 | -0.101 | 48.915
14.5 | 1.375 | 0.03343 | -0.101 | 41.143
15 | 1.292 | 0.0385 | -0.1 | 33.548
15.5 | 1.2 | 0.04395 | -0.1 | 27.293
16 | 1.093 | 0.05364 | -0.098 | 20.384

## 86. Re 6M Mach 0.25 (2)
BIGFOIL.COM POLAR EXPORT
GA 30-611
GA 30-611 |  |  |  | Cl Max: | 1.7917 | at alpha= | 17 | deg
XFOIL ncrit=9 |  |  |  | L/D Max: | 175.983 | at alpha= | 3.5 | deg
Re: | 6000000 |  |  | Cd Min: | 0.18711 | at alpha= | -16.5 | deg
Mach: | 0.25 |  |  | Cl=0 at alpha= | -4.0517 | deg
|  |  |  | @ Cl=0.1, Cd= | 0.0057924
|  |  |  | @ Cl=0.4, Cd= | 0.0051601
|  |  |  | @ Cl=0.6, Cd= | 0.004856
alpha (deg) | Cl | Cd | Cm | Cl/Cd
-16.5 | -0.4561 | 0.18711 | -0.0072 | -2.4376
-16 | -0.4425 | 0.17923 | -0.0107 | -2.4689
-15.5 | -0.4303 | 0.17088 | -0.0141 | -2.5181
-14.5 | -0.3704 | 0.15704 | -0.0274 | -2.3586
-14 | -0.3533 | 0.1388 | -0.0419 | -2.5454
-12.5 | -0.2985 | 0.10204 | -0.0758 | -2.9253
-12 | -0.7766 | 0.02906 | -0.1187 | -26.724
-11.5 | -0.7873 | 0.02179 | -0.1157 | -36.1313
-11 | -0.7637 | 0.01768 | -0.1124 | -43.1957
-10.5 | -0.725 | 0.01498 | -0.1094 | -48.3979
-10 | -0.6776 | 0.01315 | -0.107 | -51.5285
-9.5 | -0.6264 | 0.01176 | -0.1049 | -53.2653
-9 | -0.5757 | 0.01017 | -0.1028 | -56.6077
-8.5 | -0.5196 | 0.00939 | -0.1013 | -55.3355
-8 | -0.4619 | 0.00878 | -0.1001 | -52.6082
-7.5 | -0.404 | 0.00826 | -0.099 | -48.9104
-7 | -0.3456 | 0.00781 | -0.098 | -44.251
-6.5 | -0.2869 | 0.00744 | -0.0972 | -38.5618
-6 | -0.2289 | 0.00701 | -0.0964 | -32.6534
-5.5 | -0.1702 | 0.0067 | -0.0958 | -25.403
-5 | -0.1114 | 0.00648 | -0.0952 | -17.1914
-4.5 | -0.0529 | 0.00624 | -0.0947 | -8.4776
-4 | 0.0061 | 0.00603 | -0.0944 | 1.0116
-3.5 | 0.0649 | 0.00587 | -0.0941 | 11.0562
-3 | 0.1237 | 0.00574 | -0.0938 | 21.5505
-2.5 | 0.1826 | 0.00561 | -0.0936 | 32.549
-2 | 0.2412 | 0.0055 | -0.0934 | 43.8545
-1.5 | 0.2997 | 0.00537 | -0.0933 | 55.8101
-1 | 0.358 | 0.00524 | -0.0931 | 68.3206
-0.5 | 0.4158 | 0.00513 | -0.0929 | 81.0526
0 | 0.4736 | 0.005 | -0.0927 | 94.72
0.5 | 0.5311 | 0.00492 | -0.0925 | 107.9472
1 | 0.5872 | 0.00484 | -0.092 | 121.3223
1.5 | 0.6432 | 0.00491 | -0.0916 | 130.998
2 | 0.6969 | 0.00509 | -0.0907 | 136.9155
2.5 | 0.7504 | 0.00528 | -0.0898 | 142.1212
3 | 0.7968 | 0.00487 | -0.0876 | 163.614
3.5 | 0.85 | 0.00483 | -0.0865 | 175.9834
4 | 0.9305 | 0.00539 | -0.0917 | 172.6345
5 | 1.0651 | 0.00623 | -0.0961 | 170.9631
5.5 | 1.1136 | 0.00671 | -0.0941 | 165.9613
6 | 1.1583 | 0.00722 | -0.0913 | 160.4294
6.5 | 1.2013 | 0.00786 | -0.0882 | 152.8372
7 | 1.2463 | 0.00843 | -0.0855 | 147.841
7.5 | 1.2917 | 0.00899 | -0.0829 | 143.6819
8 | 1.3353 | 0.00961 | -0.08 | 138.949
8.5 | 1.3785 | 0.01021 | -0.0771 | 135.0147
9 | 1.4205 | 0.01082 | -0.0739 | 131.2847
9.5 | 1.4537 | 0.01148 | -0.069 | 126.6289
10 | 1.4863 | 0.01237 | -0.0645 | 120.1536
10.5 | 1.5201 | 0.01338 | -0.0606 | 113.6099
11 | 1.5545 | 0.01447 | -0.057 | 107.4292
11.5 | 1.5887 | 0.01569 | -0.0538 | 101.2556
12 | 1.6214 | 0.0171 | -0.0507 | 94.8187
12.5 | 1.6511 | 0.01881 | -0.0475 | 87.7778
13 | 1.6806 | 0.02063 | -0.0446 | 81.4639
13.5 | 1.7052 | 0.02289 | -0.0416 | 74.4954
14 | 1.7271 | 0.02542 | -0.0387 | 67.9426
14.5 | 1.7459 | 0.02828 | -0.0358 | 61.7362
15 | 1.7599 | 0.03164 | -0.033 | 55.6226
15.5 | 1.7719 | 0.03532 | -0.0305 | 50.167
16 | 1.7788 | 0.03968 | -0.0282 | 44.8286
16.5 | 1.7877 | 0.04408 | -0.0265 | 40.5558
17 | 1.7917 | 0.04915 | -0.025 | 36.4537
17.5 | 1.791 | 0.05488 | -0.024 | 32.6348
18 | 1.7821 | 0.06172 | -0.0235 | 28.8739
18.5 | 1.7684 | 0.06936 | -0.0236 | 25.496
19 | 1.7539 | 0.07738 | -0.0244 | 22.6661
19.5 | 1.7343 | 0.08628 | -0.0258 | 20.1008
20 | 1.7088 | 0.09605 | -0.0279 | 17.7907

## 87. Re 6M Mach 0.50 (1)
BIGFOIL.COM POLAR EXPORT
GA 30-611
GA 30-611 |  |  |  | Cl Max: | 1.568 | at alpha= | 8 | deg
JavaFoil+Calcfoil stall+Eppler ext transition |  |  |  | L/D Max: | 149.694 | at alpha= | 4 | deg
Re: | 6000000 |  |  | Cd Min: | 0.00563 | at alpha= | -1 | deg
Mach: | 0.5 |  |  | Cl=0 at alpha= | -4.0469 | deg
|  |  |  | @ Cl=0.1, Cd= | 0.0061904
|  |  |  | @ Cl=0.4, Cd= | 0.0056866
|  |  |  | @ Cl=0.6, Cd= | 0.0059755
alpha (deg) | Cl | Cd | Cm | Cl/Cd
-20 | -0.879 | 0.15701 | -0.045 | -5.6
-19.5 | -0.853 | 0.15157 | -0.045 | -5.625
-19 | -0.826 | 0.14836 | -0.045 | -5.566
-18.5 | -0.799 | 0.14197 | -0.046 | -5.627
-18 | -0.773 | 0.15248 | -0.046 | -5.069
-17.5 | -0.746 | 0.13911 | -0.047 | -5.366
-17 | -0.719 | 0.13318 | -0.047 | -5.402
-16.5 | -0.692 | 0.1246 | -0.047 | -5.553
-16 | -0.664 | 0.12113 | -0.046 | -5.481
-15.5 | -0.636 | 0.11769 | -0.046 | -5.401
-15 | -0.608 | 0.11227 | -0.045 | -5.413
-14.5 | -0.58 | 0.10642 | -0.045 | -5.455
-14 | -0.553 | 0.10247 | -0.045 | -5.397
-13.5 | -0.526 | 0.09861 | -0.045 | -5.33
-13 | -0.498 | 0.09442 | -0.045 | -5.276
-12.5 | -0.471 | 0.09022 | -0.045 | -5.216
-12 | -0.443 | 0.10198 | -0.044 | -4.339
-11.5 | -0.416 | 0.08398 | -0.045 | -4.948
-11 | -0.388 | 0.07712 | -0.045 | -5.025
-10.5 | -0.36 | 0.07056 | -0.046 | -5.105
-10 | -0.333 | 0.06419 | -0.047 | -5.184
-9.5 | -0.305 | 0.05945 | -0.047 | -5.132
-9 | -0.278 | 0.05495 | -0.048 | -5.051
-8.5 | -0.248 | 0.06254 | -0.043 | -3.971
-8 | -0.221 | 0.05251 | -0.046 | -4.211
-7.5 | -0.194 | 0.04672 | -0.051 | -4.157
-7 | -0.166 | 0.04426 | -0.05 | -3.753
-6.5 | -0.138 | 0.04085 | -0.053 | -3.388
-6 | -0.11 | 0.03997 | -0.052 | -2.754
-5.5 | -0.13 | 0.03489 | -0.058 | -3.727
-5 | -0.116 | 0.00721 | -0.093 | -16.042
-4.5 | -0.058 | 0.00684 | -0.094 | -8.484
-4 | 0.006 | 0.00649 | -0.095 | 0.93
-3.5 | 0.073 | 0.0063 | -0.095 | 11.644
-3 | 0.142 | 0.00602 | -0.096 | 23.667
-2.5 | 0.212 | 0.00585 | -0.097 | 36.294
-2 | 0.282 | 0.00581 | -0.098 | 48.591
-1.5 | 0.352 | 0.00581 | -0.098 | 60.61
-1 | 0.422 | 0.00563 | -0.099 | 74.956
-0.5 | 0.491 | 0.00594 | -0.1 | 82.766
0 | 0.565 | 0.00594 | -0.1 | 95.012
0.5 | 0.634 | 0.00601 | -0.101 | 105.524
1 | 0.704 | 0.00621 | -0.102 | 113.276
1.5 | 0.773 | 0.00649 | -0.102 | 119.221
2 | 0.843 | 0.00681 | -0.103 | 123.75
2.5 | 0.912 | 0.00711 | -0.104 | 128.251
3 | 0.981 | 0.00745 | -0.105 | 131.595
3.5 | 1.049 | 0.00782 | -0.105 | 134.136
4 | 1.117 | 0.00746 | -0.106 | 149.694
4.5 | 1.184 | 0.00805 | -0.107 | 147.084
5 | 1.25 | 0.00879 | -0.107 | 142.189
5.5 | 1.314 | 0.00995 | -0.108 | 132.055
6 | 1.377 | 0.01067 | -0.109 | 129.052
6.5 | 1.435 | 0.01165 | -0.109 | 123.218
7 | 1.489 | 0.01279 | -0.11 | 116.411
7.5 | 1.536 | 0.01389 | -0.111 | 110.583
8 | 1.568 | 0.01535 | -0.111 | 102.163
8.5 | 1.546 | 0.01842 | -0.109 | 83.927
9 | 1.521 | 0.02039 | -0.11 | 74.592
9.5 | 1.427 | 0.02352 | -0.109 | 60.648
10 | 0.931 | 0.02728 | -0.109 | 34.122
10.5 | 0.951 | 0.03237 | -0.108 | 29.386
11 | 0.976 | 0.03588 | -0.107 | 27.213
11.5 | 0.896 | 0.07522 | -0.081 | 11.915
12 | 1.003 | 0.05144 | -0.103 | 19.493
12.5 | 0.973 | 0.07907 | -0.089 | 12.299
13 | 0.964 | 0.0962 | -0.074 | 10.021

## 88. Re 6M Mach 0.50 (2)
BIGFOIL.COM POLAR EXPORT
GA 30-611
GA 30-611 |  |  |  | Cl Max: | 1.7054 | at alpha= | 12.5 | deg
XFOIL ncrit=9 |  |  |  | L/D Max: | 178.403 | at alpha= | 4 | deg
Re: | 6000000 |  |  | Cd Min: | 0.25316 | at alpha= | -20 | deg
Mach: | 0.5 |  |  | Cl=0 at alpha= | -3.982 | deg
|  |  |  | @ Cl=0.1, Cd= | 0.0061352
|  |  |  | @ Cl=0.4, Cd= | 0.0054535
|  |  |  | @ Cl=0.6, Cd= | 0.0051255
alpha (deg) | Cl | Cd | Cm | Cl/Cd
-20 | -0.6073 | 0.25316 | 0.0215 | -2.3989
-19.5 | -0.5855 | 0.24589 | 0.0168 | -2.3811
-19 | -0.564 | 0.23724 | 0.012 | -2.3773
-18.5 | -0.5413 | 0.23064 | 0.0076 | -2.3469
-18 | -0.5186 | 0.22298 | 0.0033 | -2.3258
-17.5 | -0.4975 | 0.21535 | -0.001 | -2.3102
-17 | -0.4763 | 0.20757 | -0.0052 | -2.2946
-16.5 | -0.4557 | 0.20028 | -0.0092 | -2.2753
-15.5 | -0.3931 | 0.18173 | -0.0247 | -2.1631
-15 | -0.3282 | 0.16669 | -0.0453 | -1.9689
-14.5 | -0.2701 | 0.15689 | -0.0608 | -1.7216
-14 | -0.2518 | 0.15 | -0.064 | -1.6787
-13.5 | -0.234 | 0.14269 | -0.0674 | -1.6399
-13 | -0.2208 | 0.13417 | -0.0712 | -1.6457
-12.5 | -0.2035 | 0.12708 | -0.0746 | -1.6014
-11.5 | -0.1742 | 0.11232 | -0.0815 | -1.5509
-11 | -0.1615 | 0.10483 | -0.0849 | -1.5406
-10.5 | -0.1475 | 0.09792 | -0.0881 | -1.5063
-10 | -0.1393 | 0.09026 | -0.0916 | -1.5433
-9.5 | -0.132 | 0.08288 | -0.0951 | -1.5927
-9 | -0.135 | 0.07431 | -0.0994 | -1.8167
-8.5 | -0.1426 | 0.06589 | -0.1035 | -2.1642
-8 | -0.1444 | 0.05894 | -0.1069 | -2.4499
-7.5 | -0.1702 | 0.05125 | -0.1097 | -3.321
-7 | -0.1893 | 0.04262 | -0.1156 | -4.4416
-6.5 | -0.1988 | 0.03041 | -0.1233 | -6.5373
-5.5 | -0.2008 | 0.00982 | -0.1181 | -20.4481
-5 | -0.1407 | 0.0078 | -0.1144 | -18.0385
-4 | -0.0025 | 0.00655 | -0.11 | -0.38168
-3.5 | 0.0668 | 0.00625 | -0.1085 | 10.688
-3 | 0.1362 | 0.00601 | -0.1075 | 22.6622
-2.5 | 0.2047 | 0.00584 | -0.1066 | 35.0514
-2 | 0.2729 | 0.0057 | -0.1059 | 47.8772
-1.5 | 0.3407 | 0.00556 | -0.1053 | 61.277
-1 | 0.4075 | 0.00544 | -0.1048 | 74.9081
-0.5 | 0.4744 | 0.0053 | -0.1044 | 89.5094
0 | 0.5405 | 0.00518 | -0.1039 | 104.3436
0.5 | 0.606 | 0.00512 | -0.1033 | 118.3594
1 | 0.6693 | 0.00508 | -0.1024 | 131.752
1.5 | 0.7315 | 0.00523 | -0.1013 | 139.8662
2 | 0.7922 | 0.00544 | -0.0998 | 145.625
2.5 | 0.8528 | 0.00565 | -0.0983 | 150.9381
3 | 0.9119 | 0.00592 | -0.0964 | 154.0372
3.5 | 0.9529 | 0.00535 | -0.0907 | 178.1121
4 | 1.0615 | 0.00595 | -0.0992 | 178.4034
5 | 1.1944 | 0.00716 | -0.0976 | 166.8156
5.5 | 1.2426 | 0.00775 | -0.0928 | 160.3355
6 | 1.2869 | 0.0085 | -0.0873 | 151.4
6.5 | 1.3256 | 0.00924 | -0.0806 | 143.4632
7 | 1.3593 | 0.01017 | -0.0732 | 133.6578
7.5 | 1.3985 | 0.01127 | -0.0673 | 124.0905
8 | 1.4392 | 0.01259 | -0.062 | 114.3129
8.5 | 1.4819 | 0.01407 | -0.0573 | 105.3234
9 | 1.5229 | 0.01587 | -0.0527 | 95.9609
9.5 | 1.5593 | 0.01811 | -0.0481 | 86.1016
10 | 1.5919 | 0.02073 | -0.0433 | 76.7921
10.5 | 1.6255 | 0.02345 | -0.0388 | 69.3177
11 | 1.6569 | 0.02643 | -0.0342 | 62.6901
11.5 | 1.6821 | 0.02998 | -0.0295 | 56.1074
12 | 1.7008 | 0.03424 | -0.025 | 49.6729
12.5 | 1.7054 | 0.0398 | -0.0206 | 42.8492
13 | 1.6901 | 0.04723 | -0.0171 | 35.7845
13.5 | 1.6618 | 0.05618 | -0.0151 | 29.5799
14 | 1.6233 | 0.06656 | -0.0149 | 24.3885
14.5 | 1.5826 | 0.07775 | -0.0164 | 20.355
15 | 1.541 | 0.08946 | -0.0189 | 17.2256
15.5 | 1.4984 | 0.10164 | -0.0226 | 14.7422
16 | 1.4588 | 0.11385 | -0.0269 | 12.8134
16.5 | 1.4208 | 0.12601 | -0.0316 | 11.2753
17 | 1.3855 | 0.13858 | -0.0375 | 9.9978
17.5 | 1.3548 | 0.15161 | -0.0449 | 8.9361

## 89. Re 7M Mach 0.00 (1)
BIGFOIL.COM POLAR EXPORT
GA 30-611
GA 30-611 |  |  |  | Cl Max: | 1.693 | at alpha= | 12 | deg
JavaFoil+Calcfoil stall+Eppler ext transition |  |  |  | L/D Max: | 156.963 | at alpha= | 4.5 | deg
Re: | 7000000 |  |  | Cd Min: | 0.00538 | at alpha= | -1.5 | deg
Mach: | 0 |  |  | Cl=0 at alpha= | -4.0431 | deg
|  |  |  | @ Cl=0.1, Cd= | 0.0055829
|  |  |  | @ Cl=0.4, Cd= | 0.00553
|  |  |  | @ Cl=0.6, Cd= | 0.0056817
alpha (deg) | Cl | Cd | Cm | Cl/Cd
-18 | -0.426 | 0.13393 | -0.037 | -3.18
-17.5 | -0.437 | 0.1281 | -0.037 | -3.414
-17 | -0.448 | 0.12252 | -0.037 | -3.66
-16.5 | -0.459 | 0.11531 | -0.038 | -3.981
-16 | -0.469 | 0.11008 | -0.038 | -4.258
-15.5 | -0.477 | 0.10536 | -0.038 | -4.53
-15 | -0.485 | 0.09898 | -0.04 | -4.905
-14.5 | -0.492 | 0.09381 | -0.04 | -5.242
-14 | -0.496 | 0.08844 | -0.041 | -5.614
-13.5 | -0.499 | 0.0834 | -0.042 | -5.987
-13 | -0.5 | 0.07838 | -0.043 | -6.378
-12.5 | -0.498 | 0.07342 | -0.044 | -6.785
-12 | -0.494 | 0.06869 | -0.045 | -7.19
-11.5 | -0.487 | 0.06357 | -0.046 | -7.665
-11 | -0.481 | 0.05467 | -0.051 | -8.804
-10.5 | -0.472 | 0.04729 | -0.054 | -9.972
-10 | -0.462 | 0.03804 | -0.059 | -12.153
-9.5 | -0.447 | 0.03058 | -0.062 | -14.62
-9 | -0.479 | 0.00816 | -0.076 | -58.668
-8.5 | -0.445 | 0.00799 | -0.077 | -55.684
-8 | -0.407 | 0.00765 | -0.077 | -53.118
-7.5 | -0.365 | 0.00691 | -0.078 | -52.728
-7 | -0.319 | 0.00696 | -0.079 | -45.84
-6.5 | -0.27 | 0.0068 | -0.079 | -39.768
-6 | -0.219 | 0.0061 | -0.08 | -35.955
-5.5 | -0.166 | 0.00627 | -0.08 | -26.406
-5 | -0.11 | 0.00616 | -0.081 | -17.861
-4.5 | -0.053 | 0.00605 | -0.082 | -8.754
-4 | 0.005 | 0.00579 | -0.082 | 0.929
-3.5 | 0.065 | 0.00566 | -0.083 | 11.42
-3 | 0.124 | 0.00553 | -0.083 | 22.511
-2.5 | 0.185 | 0.00546 | -0.084 | 33.837
-2 | 0.245 | 0.00551 | -0.085 | 44.459
-1.5 | 0.306 | 0.00538 | -0.085 | 56.834
-1 | 0.366 | 0.00553 | -0.086 | 66.213
-0.5 | 0.426 | 0.00553 | -0.086 | 77.073
0 | 0.489 | 0.00554 | -0.087 | 88.381
0.5 | 0.55 | 0.00559 | -0.088 | 98.436
1 | 0.61 | 0.0057 | -0.088 | 107.106
1.5 | 0.671 | 0.00587 | -0.089 | 114.142
2 | 0.731 | 0.0061 | -0.089 | 119.733
2.5 | 0.791 | 0.00627 | -0.09 | 126.172
3 | 0.851 | 0.00651 | -0.091 | 130.793
3.5 | 0.911 | 0.0067 | -0.091 | 135.869
4 | 0.97 | 0.00699 | -0.092 | 138.832
4.5 | 1.029 | 0.00656 | -0.092 | 156.963
5 | 1.088 | 0.00695 | -0.093 | 156.44
5.5 | 1.146 | 0.00776 | -0.094 | 147.743
6 | 1.204 | 0.00821 | -0.094 | 146.664
6.5 | 1.259 | 0.00866 | -0.095 | 145.396
7 | 1.314 | 0.00921 | -0.095 | 142.606
7.5 | 1.367 | 0.00992 | -0.096 | 137.753
8 | 1.417 | 0.01039 | -0.097 | 136.373
8.5 | 1.465 | 0.01097 | -0.097 | 133.479
9 | 1.51 | 0.0117 | -0.098 | 129.088
9.5 | 1.552 | 0.01266 | -0.098 | 122.555
10 | 1.591 | 0.0133 | -0.099 | 119.599
10.5 | 1.627 | 0.01402 | -0.1 | 116.058
11 | 1.659 | 0.01469 | -0.1 | 112.897
11.5 | 1.68 | 0.01629 | -0.101 | 103.099
12 | 1.693 | 0.01637 | -0.101 | 103.406
12.5 | 1.665 | 0.01865 | -0.1 | 89.251
13 | 1.659 | 0.0199 | -0.1 | 83.368
13.5 | 1.646 | 0.02134 | -0.1 | 77.153
14 | 1.627 | 0.02309 | -0.1 | 70.475
14.5 | 1.602 | 0.02498 | -0.1 | 64.114
15 | 1.572 | 0.02709 | -0.1 | 58.017
15.5 | 1.537 | 0.02939 | -0.1 | 52.304
16 | 1.498 | 0.0321 | -0.1 | 46.666
16.5 | 1.454 | 0.03583 | -0.1 | 40.58
17 | 1.408 | 0.03931 | -0.1 | 35.817

## 90. Re 7M Mach 0.00 (2)
BIGFOIL.COM POLAR EXPORT
GA 30-611
GA 30-611 |  |  |  | Cl Max: | 1.8587 | at alpha= | 19 | deg
XFOIL ncrit=9 |  |  |  | L/D Max: | 172.481 | at alpha= | 4 | deg
Re: | 7000000 |  |  | Cd Min: | 0.2281 | at alpha= | -20 | deg
Mach: | 0 |  |  | Cl=0 at alpha= | -4.0651 | deg
|  |  |  | @ Cl=0.1, Cd= | 0.0055689
|  |  |  | @ Cl=0.4, Cd= | 0.0049816
|  |  |  | @ Cl=0.6, Cd= | 0.004831
alpha (deg) | Cl | Cd | Cm | Cl/Cd
-20 | -0.572 | 0.2281 | 0.0181 | -2.5077
-18 | -1.3217 | 0.03228 | -0.1049 | -40.9449
-17.5 | -1.3491 | 0.02691 | -0.1024 | -50.1338
-17 | -1.3331 | 0.02418 | -0.0998 | -55.1323
-16.5 | -1.3077 | 0.02211 | -0.0971 | -59.1452
-16 | -1.2629 | 0.02004 | -0.0978 | -63.019
-15.5 | -1.1884 | 0.01809 | -0.104 | -65.6938
-15 | -1.1327 | 0.01673 | -0.1058 | -67.7047
-14.5 | -1.0941 | 0.01578 | -0.1033 | -69.3346
-14 | -1.0514 | 0.01481 | -0.1016 | -70.9926
-13.5 | -1.0058 | 0.01394 | -0.1002 | -72.1521
-13 | -0.9584 | 0.01315 | -0.099 | -72.8821
-12.5 | -0.9096 | 0.0124 | -0.098 | -73.3548
-12 | -0.8593 | 0.01177 | -0.0972 | -73.0076
-11.5 | -0.8086 | 0.01116 | -0.0963 | -72.4552
-11 | -0.7565 | 0.01062 | -0.0957 | -71.2335
-10.5 | -0.7041 | 0.01016 | -0.0951 | -69.3012
-10 | -0.6526 | 0.00943 | -0.0943 | -69.2047
-9.5 | -0.6 | 0.00888 | -0.0936 | -67.5676
-9 | -0.5462 | 0.00844 | -0.0932 | -64.7156
-8.5 | -0.492 | 0.00805 | -0.0927 | -61.118
-8 | -0.4374 | 0.0077 | -0.0924 | -56.8052
-7.5 | -0.3823 | 0.00738 | -0.092 | -51.8022
-7 | -0.3271 | 0.00711 | -0.0918 | -46.0056
-6.5 | -0.2716 | 0.00683 | -0.0915 | -39.7657
-6 | -0.2165 | 0.00654 | -0.0912 | -33.104
-5.5 | -0.1609 | 0.00635 | -0.0909 | -25.3386
-5 | -0.105 | 0.00612 | -0.0908 | -17.1569
-4.5 | -0.0488 | 0.00595 | -0.0906 | -8.2017
-4 | 0.0073 | 0.00579 | -0.0905 | 1.2608
-3.5 | 0.0637 | 0.00564 | -0.0904 | 11.2943
-3 | 0.1199 | 0.00553 | -0.0903 | 21.6817
-2.5 | 0.1763 | 0.00543 | -0.0902 | 32.4678
-2 | 0.2328 | 0.00531 | -0.0902 | 43.8418
-1.5 | 0.2888 | 0.00521 | -0.0901 | 55.4319
-1 | 0.3449 | 0.00508 | -0.09 | 67.8937
-0.5 | 0.4009 | 0.00498 | -0.0899 | 80.502
0 | 0.4564 | 0.00488 | -0.0898 | 93.5246
0.5 | 0.5117 | 0.00482 | -0.0896 | 106.1618
1 | 0.5656 | 0.00476 | -0.0892 | 118.8235
1.5 | 0.6189 | 0.00487 | -0.0887 | 127.0842
2 | 0.6706 | 0.00507 | -0.088 | 132.2682
2.5 | 0.7231 | 0.0052 | -0.0874 | 139.0577
3 | 0.7758 | 0.00532 | -0.0868 | 145.8271
3.5 | 0.8143 | 0.00476 | -0.0833 | 171.0714
4 | 0.89 | 0.00516 | -0.0882 | 172.4806
5 | 1.016 | 0.00593 | -0.092 | 171.3322
5.5 | 1.0773 | 0.00642 | -0.0937 | 167.8037
6 | 1.1213 | 0.00687 | -0.0914 | 163.2169
6.5 | 1.163 | 0.00745 | -0.0888 | 156.1074
7 | 1.2083 | 0.00789 | -0.087 | 153.1432
7.5 | 1.2528 | 0.0084 | -0.085 | 149.1429
8 | 1.2972 | 0.00891 | -0.0831 | 145.5892
8.5 | 1.3414 | 0.00942 | -0.0812 | 142.3992
9 | 1.385 | 0.00992 | -0.0793 | 139.6169
9.5 | 1.4264 | 0.01051 | -0.077 | 135.7184
10 | 1.4652 | 0.01118 | -0.0743 | 131.0555
10.5 | 1.5001 | 0.01182 | -0.0709 | 126.912
11 | 1.532 | 0.01252 | -0.0671 | 122.3642
11.5 | 1.5665 | 0.01326 | -0.064 | 118.1373
12 | 1.5997 | 0.01414 | -0.0611 | 113.133
12.5 | 1.633 | 0.01507 | -0.0585 | 108.361
13 | 1.6634 | 0.01623 | -0.0557 | 102.4892
13.5 | 1.6943 | 0.01744 | -0.0533 | 97.1502
14 | 1.7202 | 0.01903 | -0.0506 | 90.3941
14.5 | 1.7465 | 0.02068 | -0.0482 | 84.4536
15 | 1.7681 | 0.02274 | -0.0457 | 77.7529
15.5 | 1.7879 | 0.02501 | -0.0432 | 71.4874
16 | 1.8045 | 0.0276 | -0.0408 | 65.3804
16.5 | 1.8201 | 0.03036 | -0.0386 | 59.9506
17 | 1.8305 | 0.03365 | -0.0365 | 54.3982
17.5 | 1.843 | 0.03696 | -0.0348 | 49.8647
18 | 1.851 | 0.04082 | -0.0332 | 45.3454
18.5 | 1.8576 | 0.04499 | -0.032 | 41.2892
19 | 1.8587 | 0.0499 | -0.031 | 37.2485
19.5 | 1.8554 | 0.05551 | -0.0304 | 33.4246
20 | 1.8517 | 0.0613 | -0.0301 | 30.2072

## 91. Re 7M Mach 0.10 (1)
BIGFOIL.COM POLAR EXPORT
GA 30-611
GA 30-611 |  |  |  | Cl Max: | 1.691 | at alpha= | 12 | deg
JavaFoil+Calcfoil stall+Eppler ext transition |  |  |  | L/D Max: | 156.143 | at alpha= | 4.5 | deg
Re: | 7000000 |  |  | Cd Min: | 0.00538 | at alpha= | -1.5 | deg
Mach: | 0.1 |  |  | Cl=0 at alpha= | -4.0431 | deg
|  |  |  | @ Cl=0.1, Cd= | 0.0056242
|  |  |  | @ Cl=0.4, Cd= | 0.00557
|  |  |  | @ Cl=0.6, Cd= | 0.0056988
alpha (deg) | Cl | Cd | Cm | Cl/Cd
-17.5 | -0.394 | 0.1305 | -0.037 | -3.018
-17 | -0.407 | 0.12452 | -0.037 | -3.27
-16.5 | -0.42 | 0.11664 | -0.038 | -3.603
-16 | -0.432 | 0.11326 | -0.038 | -3.817
-15.5 | -0.444 | 0.10664 | -0.038 | -4.161
-15 | -0.454 | 0.10087 | -0.039 | -4.505
-14.5 | -0.463 | 0.09516 | -0.04 | -4.869
-14 | -0.471 | 0.09004 | -0.04 | -5.23
-13.5 | -0.477 | 0.08475 | -0.041 | -5.623
-13 | -0.48 | 0.07974 | -0.042 | -6.02
-12.5 | -0.482 | 0.07377 | -0.044 | -6.53
-12 | -0.479 | 0.07026 | -0.044 | -6.816
-11.5 | -0.474 | 0.06519 | -0.045 | -7.277
-11 | -0.47 | 0.05639 | -0.05 | -8.34
-10.5 | -0.46 | 0.05076 | -0.052 | -9.068
-10 | -0.451 | 0.04229 | -0.056 | -10.658
-9.5 | -0.433 | 0.03749 | -0.058 | -11.561
-9 | -0.471 | 0.00957 | -0.076 | -49.177
-8.5 | -0.443 | 0.00815 | -0.077 | -54.313
-8 | -0.406 | 0.00777 | -0.078 | -52.21
-7.5 | -0.364 | 0.00695 | -0.078 | -52.446
-7 | -0.319 | 0.00701 | -0.079 | -45.543
-6.5 | -0.271 | 0.00674 | -0.08 | -40.201
-6 | -0.22 | 0.00616 | -0.08 | -35.668
-5.5 | -0.166 | 0.00633 | -0.081 | -26.239
-5 | -0.11 | 0.00621 | -0.081 | -17.782
-4.5 | -0.053 | 0.0061 | -0.082 | -8.715
-4 | 0.005 | 0.00573 | -0.083 | 0.944
-3.5 | 0.065 | 0.0057 | -0.083 | 11.382
-3 | 0.125 | 0.00557 | -0.084 | 22.436
-2.5 | 0.186 | 0.0055 | -0.084 | 33.757
-2 | 0.246 | 0.00556 | -0.085 | 44.325
-1.5 | 0.307 | 0.00538 | -0.086 | 57.073
-1 | 0.368 | 0.00557 | -0.086 | 65.984
-0.5 | 0.428 | 0.00557 | -0.087 | 76.864
0 | 0.492 | 0.0055 | -0.087 | 89.395
0.5 | 0.553 | 0.00555 | -0.088 | 99.502
1 | 0.613 | 0.00574 | -0.089 | 106.925
1.5 | 0.674 | 0.00592 | -0.089 | 113.876
2 | 0.734 | 0.00615 | -0.09 | 119.448
2.5 | 0.795 | 0.00631 | -0.09 | 125.872
3 | 0.855 | 0.00655 | -0.091 | 130.604
3.5 | 0.915 | 0.00675 | -0.092 | 135.551
4 | 0.975 | 0.00703 | -0.092 | 138.622
4.5 | 1.034 | 0.00662 | -0.093 | 156.143
5 | 1.093 | 0.00702 | -0.093 | 155.807
5.5 | 1.152 | 0.00783 | -0.094 | 147.024
6 | 1.209 | 0.00824 | -0.095 | 146.793
6.5 | 1.265 | 0.00875 | -0.095 | 144.678
7 | 1.32 | 0.00927 | -0.096 | 142.396
7.5 | 1.373 | 0.00999 | -0.096 | 137.513
8 | 1.423 | 0.0105 | -0.097 | 135.568
8.5 | 1.471 | 0.01109 | -0.098 | 132.638
9 | 1.515 | 0.01182 | -0.098 | 128.152
9.5 | 1.557 | 0.01279 | -0.099 | 121.738
10 | 1.595 | 0.01348 | -0.1 | 118.399
10.5 | 1.63 | 0.01417 | -0.1 | 115.013
11 | 1.661 | 0.01495 | -0.101 | 111.099
11.5 | 1.68 | 0.01652 | -0.101 | 101.725
12 | 1.691 | 0.01669 | -0.102 | 101.344
12.5 | 1.658 | 0.01904 | -0.1 | 87.08
13 | 1.649 | 0.02035 | -0.1 | 81.003
13.5 | 1.632 | 0.02188 | -0.1 | 74.604
14 | 1.608 | 0.02388 | -0.1 | 67.332
14.5 | 1.577 | 0.02594 | -0.1 | 60.805
15 | 1.544 | 0.02796 | -0.1 | 55.213
15.5 | 1.503 | 0.03047 | -0.1 | 49.337
16 | 1.458 | 0.03365 | -0.1 | 43.313
16.5 | 1.407 | 0.03776 | -0.1 | 37.267
17 | 1.355 | 0.04144 | -0.1 | 32.707

## 92. Re 7M Mach 0.10 (2)
BIGFOIL.COM POLAR EXPORT
GA 30-611
GA 30-611 |  |  |  | Cl Max: | 1.8487 | at alpha= | 18.5 | deg
XFOIL ncrit=9 |  |  |  | L/D Max: | 172.838 | at alpha= | 4 | deg
Re: | 7000000 |  |  | Cd Min: | 0.22909 | at alpha= | -20 | deg
Mach: | 0.1 |  |  | Cl=0 at alpha= | -4.0628 | deg
|  |  |  | @ Cl=0.1, Cd= | 0.0055798
|  |  |  | @ Cl=0.4, Cd= | 0.0049864
|  |  |  | @ Cl=0.6, Cd= | 0.0048338
alpha (deg) | Cl | Cd | Cm | Cl/Cd
-20 | -0.5715 | 0.22909 | 0.0184 | -2.4947
-19 | -0.5374 | 0.21789 | 0.0109 | -2.4664
-18.5 | -0.5194 | 0.21246 | 0.0075 | -2.4447
-17 | -1.2549 | 0.03217 | -0.1065 | -39.0084
-15 | -1.1288 | 0.01859 | -0.1111 | -60.7208
-14.5 | -1.0953 | 0.01736 | -0.1077 | -63.0933
-14 | -1.0556 | 0.01606 | -0.1054 | -65.7285
-13.5 | -1.0115 | 0.01496 | -0.1036 | -67.6136
-12.5 | -0.9169 | 0.01303 | -0.1007 | -70.3684
-12 | -0.8669 | 0.01224 | -0.0995 | -70.8252
-11.5 | -0.8161 | 0.01153 | -0.0985 | -70.7806
-11 | -0.7638 | 0.01091 | -0.0976 | -70.0092
-10.5 | -0.7109 | 0.01038 | -0.0968 | -68.4875
-10 | -0.6575 | 0.00982 | -0.096 | -66.9552
-9.5 | -0.6053 | 0.00909 | -0.0951 | -66.5897
-9 | -0.5513 | 0.00858 | -0.0945 | -64.2541
-8.5 | -0.4966 | 0.00816 | -0.0939 | -60.8578
-8 | -0.4414 | 0.00779 | -0.0934 | -56.6624
-7.5 | -0.3858 | 0.00745 | -0.093 | -51.7852
-7 | -0.3301 | 0.00716 | -0.0926 | -46.1034
-6.5 | -0.2739 | 0.0069 | -0.0924 | -39.6957
-6 | -0.2185 | 0.00657 | -0.0919 | -33.2572
-5 | -0.106 | 0.00615 | -0.0914 | -17.2358
-4.5 | -0.0494 | 0.00597 | -0.0913 | -8.2747
-4 | 0.0071 | 0.0058 | -0.0911 | 1.2241
-3.5 | 0.0639 | 0.00565 | -0.091 | 11.3097
-3 | 0.1205 | 0.00554 | -0.0908 | 21.7509
-2.5 | 0.1773 | 0.00544 | -0.0907 | 32.5919
-2 | 0.2341 | 0.00532 | -0.0907 | 44.0038
-1.5 | 0.2905 | 0.00522 | -0.0906 | 55.6513
-1 | 0.3469 | 0.00509 | -0.0905 | 68.1532
-0.5 | 0.4033 | 0.00498 | -0.0904 | 80.9839
0 | 0.4591 | 0.00488 | -0.0902 | 94.0779
0.5 | 0.5147 | 0.00483 | -0.0901 | 106.5631
1 | 0.5689 | 0.00477 | -0.0897 | 119.2662
1.5 | 0.6225 | 0.00488 | -0.0891 | 127.5615
2 | 0.6746 | 0.00508 | -0.0884 | 132.7953
2.5 | 0.7273 | 0.00521 | -0.0877 | 139.5969
3 | 0.7803 | 0.00534 | -0.0872 | 146.1236
3.5 | 0.8191 | 0.00478 | -0.0837 | 171.3598
4 | 0.8953 | 0.00518 | -0.0885 | 172.8378
4.5 | 0.9568 | 0.00558 | -0.09 | 171.4695
5 | 1.0222 | 0.00596 | -0.0924 | 171.5101
5.5 | 1.0833 | 0.00645 | -0.0939 | 167.9535
6 | 1.1274 | 0.0069 | -0.0915 | 163.3913
6.5 | 1.169 | 0.00751 | -0.0888 | 155.6591
7 | 1.2149 | 0.00794 | -0.0869 | 153.0101
7.5 | 1.2592 | 0.00848 | -0.0848 | 148.4906
8 | 1.3041 | 0.00898 | -0.0829 | 145.2227
8.5 | 1.3483 | 0.0095 | -0.0809 | 141.9263
9 | 1.3921 | 0.01001 | -0.0788 | 139.0709
9.5 | 1.4332 | 0.01062 | -0.0763 | 134.9529
10 | 1.4714 | 0.01133 | -0.0734 | 129.8676
10.5 | 1.5036 | 0.01198 | -0.0692 | 125.5092
11 | 1.5369 | 0.01272 | -0.0656 | 120.8255
11.5 | 1.5719 | 0.01351 | -0.0626 | 116.3509
12 | 1.6053 | 0.01443 | -0.0597 | 111.2474
12.5 | 1.638 | 0.01547 | -0.0569 | 105.8824
13 | 1.6687 | 0.01669 | -0.0541 | 99.982
13.5 | 1.6987 | 0.01803 | -0.0516 | 94.2152
14 | 1.7249 | 0.01971 | -0.0489 | 87.514
14.5 | 1.7489 | 0.02162 | -0.0463 | 80.8927
15 | 1.7712 | 0.02372 | -0.0438 | 74.6712
15.5 | 1.7881 | 0.02633 | -0.0412 | 67.9111
16 | 1.8042 | 0.02905 | -0.0388 | 62.1067
16.5 | 1.8175 | 0.03213 | -0.0365 | 56.5671
17 | 1.829 | 0.03552 | -0.0345 | 51.4921
17.5 | 1.8406 | 0.03906 | -0.0329 | 47.1224
18 | 1.8454 | 0.04343 | -0.0314 | 42.4914
18.5 | 1.8487 | 0.04812 | -0.0302 | 38.4185
19 | 1.8478 | 0.05345 | -0.0294 | 34.5706
19.5 | 1.8435 | 0.05939 | -0.029 | 31.0406
20 | 1.8386 | 0.06554 | -0.0289 | 28.0531

## 93. Re 7M Mach 0.25 (1)
BIGFOIL.COM POLAR EXPORT
GA 30-611
GA 30-611 |  |  |  | Cl Max: | 1.666 | at alpha= | 11 | deg
JavaFoil+Calcfoil stall+Eppler ext transition |  |  |  | L/D Max: | 156.415 | at alpha= | 4.5 | deg
Re: | 7000000 |  |  | Cd Min: | 0.0054 | at alpha= | -1.5 | deg
Mach: | 0.25 |  |  | Cl=0 at alpha= | -4.05 | deg
|  |  |  | @ Cl=0.1, Cd= | 0.0056264
|  |  |  | @ Cl=0.4, Cd= | 0.0056252
|  |  |  | @ Cl=0.6, Cd= | 0.0057474
alpha (deg) | Cl | Cd | Cm | Cl/Cd
-13 | -0.303 | 0.08534 | -0.04 | -3.556
-12.5 | -0.33 | 0.08149 | -0.04 | -4.052
-12 | -0.352 | 0.07627 | -0.041 | -4.621
-11.5 | -0.37 | 0.07097 | -0.042 | -5.209
-11 | -0.382 | 0.06511 | -0.044 | -5.869
-10.5 | -0.388 | 0.06061 | -0.046 | -6.404
-10 | -0.389 | 0.05574 | -0.048 | -6.973
-9.5 | -0.382 | 0.05253 | -0.048 | -7.271
-9 | -0.372 | 0.04691 | -0.052 | -7.935
-8.5 | -0.37 | 0.02985 | -0.064 | -12.409
-8 | -0.395 | 0.00826 | -0.08 | -47.789
-7.5 | -0.359 | 0.0073 | -0.081 | -49.213
-7 | -0.318 | 0.00693 | -0.081 | -45.9
-6.5 | -0.272 | 0.00705 | -0.082 | -38.622
-6 | -0.222 | 0.00633 | -0.082 | -35.123
-5.5 | -0.169 | 0.00655 | -0.083 | -25.789
-5 | -0.113 | 0.0063 | -0.084 | -17.87
-4.5 | -0.054 | 0.00614 | -0.084 | -8.857
-4 | 0.006 | 0.00601 | -0.085 | 0.921
-3.5 | 0.067 | 0.00574 | -0.085 | 11.602
-3 | 0.128 | 0.00553 | -0.086 | 23.204
-2.5 | 0.191 | 0.00553 | -0.087 | 34.452
-2 | 0.253 | 0.00553 | -0.087 | 45.704
-1.5 | 0.315 | 0.0054 | -0.088 | 58.355
-1 | 0.378 | 0.00565 | -0.089 | 66.91
-0.5 | 0.44 | 0.00558 | -0.089 | 78.842
0 | 0.505 | 0.0056 | -0.09 | 90.313
0.5 | 0.568 | 0.00567 | -0.09 | 100.174
1 | 0.63 | 0.00582 | -0.091 | 108.298
1.5 | 0.692 | 0.00605 | -0.092 | 114.377
2 | 0.755 | 0.0062 | -0.092 | 121.731
2.5 | 0.817 | 0.00637 | -0.093 | 128.161
3 | 0.878 | 0.00663 | -0.094 | 132.481
3.5 | 0.94 | 0.00693 | -0.094 | 135.594
4 | 1.001 | 0.0072 | -0.095 | 139.046
4.5 | 1.062 | 0.00679 | -0.095 | 156.415
5 | 1.123 | 0.00727 | -0.096 | 154.352
5.5 | 1.182 | 0.00778 | -0.097 | 151.917
6 | 1.241 | 0.0086 | -0.097 | 144.346
6.5 | 1.298 | 0.00952 | -0.098 | 136.373
7 | 1.353 | 0.00974 | -0.098 | 138.977
7.5 | 1.407 | 0.01049 | -0.099 | 134.118
8 | 1.456 | 0.0111 | -0.1 | 131.114
8.5 | 1.502 | 0.01176 | -0.1 | 127.669
9 | 1.544 | 0.01254 | -0.101 | 123.19
9.5 | 1.583 | 0.01362 | -0.102 | 116.197
10 | 1.616 | 0.01437 | -0.102 | 112.434
10.5 | 1.644 | 0.01525 | -0.103 | 107.789
11 | 1.666 | 0.01699 | -0.104 | 98.076
11.5 | 1.636 | 0.01875 | -0.102 | 87.255
12 | 1.622 | 0.02016 | -0.102 | 80.432
12.5 | 1.597 | 0.02177 | -0.102 | 73.331
13 | 1.559 | 0.02371 | -0.102 | 65.756
13.5 | 1.51 | 0.02602 | -0.102 | 58.022
14 | 1.451 | 0.02855 | -0.102 | 50.812
14.5 | 1.378 | 0.03242 | -0.101 | 42.493
15 | 1.294 | 0.03727 | -0.101 | 34.719
15.5 | 1.202 | 0.04248 | -0.1 | 28.299
16 | 1.097 | 0.05117 | -0.098 | 21.445

## 94. Re 7M Mach 0.25 (2)
BIGFOIL.COM POLAR EXPORT
GA 30-611
GA 30-611 |  |  |  | Cl Max: | 1.81 | at alpha= | 17 | deg
XFOIL ncrit=9 |  |  |  | L/D Max: | 173.816 | at alpha= | 4 | deg
Re: | 7000000 |  |  | Cd Min: | 0.19465 | at alpha= | -17 | deg
Mach: | 0.25 |  |  | Cl=0 at alpha= | -4.0484 | deg
|  |  |  | @ Cl=0.1, Cd= | 0.0056423
|  |  |  | @ Cl=0.4, Cd= | 0.0050466
|  |  |  | @ Cl=0.6, Cd= | 0.0048376
alpha (deg) | Cl | Cd | Cm | Cl/Cd
-17 | -0.471 | 0.19465 | -0.0033 | -2.4197
-16.5 | -0.46 | 0.18585 | -0.0071 | -2.4751
-16 | -0.4449 | 0.17875 | -0.0105 | -2.489
-15.5 | -0.4269 | 0.16978 | -0.0159 | -2.5144
-13.5 | -0.428 | 0.09522 | -0.0784 | -4.4949
-13 | -0.531 | 0.07086 | -0.0959 | -7.4936
-12.5 | -0.7147 | 0.04519 | -0.1135 | -15.8154
-12 | -0.8323 | 0.02318 | -0.1181 | -35.906
-11.5 | -0.8164 | 0.01856 | -0.1144 | -43.9871
-11 | -0.7814 | 0.01555 | -0.1112 | -50.2508
-10.5 | -0.7367 | 0.01346 | -0.1085 | -54.7325
-10 | -0.686 | 0.01201 | -0.1063 | -57.1191
-9.5 | -0.6323 | 0.01086 | -0.1043 | -58.2228
-9 | -0.5757 | 0.01014 | -0.1028 | -56.7751
-8.5 | -0.5216 | 0.00899 | -0.101 | -58.02
-8 | -0.464 | 0.00841 | -0.0998 | -55.1724
-7.5 | -0.4055 | 0.00792 | -0.0988 | -51.1995
-7 | -0.347 | 0.00751 | -0.0978 | -46.2051
-6.5 | -0.2881 | 0.00716 | -0.0971 | -40.2374
-6 | -0.2293 | 0.00685 | -0.0964 | -33.4745
-5.5 | -0.171 | 0.00652 | -0.0957 | -26.227
-5 | -0.1122 | 0.00631 | -0.0951 | -17.7813
-4.5 | -0.0532 | 0.00606 | -0.0947 | -8.7789
-4 | 0.0057 | 0.00588 | -0.0943 | 0.96939
-3.5 | 0.0648 | 0.00572 | -0.0941 | 11.3287
-3 | 0.1237 | 0.00559 | -0.0938 | 22.1288
-2 | 0.2414 | 0.00537 | -0.0935 | 44.9534
-1.5 | 0.2999 | 0.00525 | -0.0933 | 57.1238
-1 | 0.3581 | 0.00514 | -0.0931 | 69.6693
-0.5 | 0.4164 | 0.00501 | -0.093 | 83.1138
0 | 0.4741 | 0.00491 | -0.0928 | 96.558
0.5 | 0.5315 | 0.00485 | -0.0926 | 109.5876
1 | 0.5873 | 0.00481 | -0.0921 | 122.0998
1.5 | 0.6426 | 0.00493 | -0.0915 | 130.3448
2 | 0.6963 | 0.00513 | -0.0906 | 135.731
2.5 | 0.7503 | 0.00529 | -0.0898 | 141.8336
3 | 0.8052 | 0.00543 | -0.0891 | 148.2873
3.5 | 0.8451 | 0.0049 | -0.0855 | 172.4694
4 | 0.9247 | 0.00532 | -0.0905 | 173.8158
4.5 | 0.9887 | 0.00572 | -0.0919 | 172.8497
5 | 1.0567 | 0.00614 | -0.0942 | 172.101
5.5 | 1.1154 | 0.00664 | -0.0945 | 167.9819
6 | 1.1607 | 0.00712 | -0.0918 | 163.0197
6.5 | 1.2032 | 0.00777 | -0.0886 | 154.852
7 | 1.2498 | 0.00827 | -0.0862 | 151.1245
7.5 | 1.2953 | 0.00883 | -0.0836 | 146.6931
8 | 1.3399 | 0.00942 | -0.0809 | 142.2399
8.5 | 1.3838 | 0.01002 | -0.0781 | 138.1038
9 | 1.4273 | 0.01059 | -0.0752 | 134.7781
9.5 | 1.4616 | 0.01129 | -0.0705 | 129.4597
10 | 1.4955 | 0.01208 | -0.066 | 123.7997
10.5 | 1.5308 | 0.01298 | -0.0622 | 117.9353
11 | 1.566 | 0.014 | -0.0587 | 111.8571
11.5 | 1.5993 | 0.01522 | -0.0552 | 105.0788
12 | 1.6333 | 0.01651 | -0.0521 | 98.9279
12.5 | 1.6643 | 0.01808 | -0.0489 | 92.052
13 | 1.6934 | 0.01989 | -0.0459 | 85.1383
13.5 | 1.7202 | 0.02196 | -0.0429 | 78.3333
14 | 1.7412 | 0.02451 | -0.0398 | 71.0404
14.5 | 1.7595 | 0.02737 | -0.0368 | 64.2857
15 | 1.7763 | 0.03046 | -0.034 | 58.3158
15.5 | 1.7863 | 0.03424 | -0.0312 | 52.17
16 | 1.7991 | 0.03803 | -0.029 | 47.3074
16.5 | 1.808 | 0.04235 | -0.0271 | 42.6919
17 | 1.81 | 0.04755 | -0.0256 | 38.0652
17.5 | 1.8086 | 0.05328 | -0.0244 | 33.9452
18 | 1.8027 | 0.05978 | -0.0238 | 30.1556
18.5 | 1.797 | 0.06641 | -0.0236 | 27.0592
19 | 1.7851 | 0.07404 | -0.024 | 24.1099
19.5 | 1.7667 | 0.08263 | -0.0252 | 21.3809
20 | 1.7428 | 0.09217 | -0.0271 | 18.9085

## 95. Re 7M Mach 0.50 (1)
BIGFOIL.COM POLAR EXPORT
GA 30-611
GA 30-611 |  |  |  | Cl Max: | 1.568 | at alpha= | 8 | deg
JavaFoil+Calcfoil stall+Eppler ext transition |  |  |  | L/D Max: | 148.792 | at alpha= | 4.5 | deg
Re: | 7000000 |  |  | Cd Min: | 0.00573 | at alpha= | -2.5 | deg
Mach: | 0.5 |  |  | Cl=0 at alpha= | -4.0469 | deg
|  |  |  | @ Cl=0.1, Cd= | 0.0060509
|  |  |  | @ Cl=0.4, Cd= | 0.0058534
|  |  |  | @ Cl=0.6, Cd= | 0.0059812
alpha (deg) | Cl | Cd | Cm | Cl/Cd
-20 | -0.88 | 0.15325 | -0.045 | -5.739
-19.5 | -0.853 | 0.14971 | -0.046 | -5.697
-19 | -0.826 | 0.14536 | -0.046 | -5.683
-18.5 | -0.799 | 0.14158 | -0.046 | -5.645
-18 | -0.773 | 0.15126 | -0.046 | -5.11
-17.5 | -0.747 | 0.13581 | -0.047 | -5.497
-17 | -0.72 | 0.12853 | -0.047 | -5.598
-16.5 | -0.692 | 0.12411 | -0.047 | -5.577
-16 | -0.664 | 0.11989 | -0.047 | -5.541
-15.5 | -0.636 | 0.11537 | -0.046 | -5.514
-15 | -0.608 | 0.11114 | -0.045 | -5.47
-14.5 | -0.581 | 0.10425 | -0.045 | -5.569
-14 | -0.553 | 0.09994 | -0.045 | -5.535
-13.5 | -0.526 | 0.09852 | -0.045 | -5.336
-13 | -0.498 | 0.09381 | -0.045 | -5.312
-12.5 | -0.471 | 0.0894 | -0.045 | -5.266
-12 | -0.443 | 0.0985 | -0.044 | -4.494
-11.5 | -0.416 | 0.08317 | -0.046 | -4.998
-11 | -0.388 | 0.07654 | -0.045 | -5.067
-10.5 | -0.361 | 0.06981 | -0.046 | -5.164
-10 | -0.333 | 0.06391 | -0.047 | -5.212
-9.5 | -0.305 | 0.05835 | -0.048 | -5.235
-9 | -0.278 | 0.05474 | -0.049 | -5.076
-8.5 | -0.248 | 0.06162 | -0.043 | -4.031
-8 | -0.221 | 0.05196 | -0.047 | -4.26
-7.5 | -0.195 | 0.04583 | -0.052 | -4.248
-7 | -0.166 | 0.04335 | -0.052 | -3.841
-6.5 | -0.139 | 0.04037 | -0.054 | -3.438
-6 | -0.11 | 0.0385 | -0.054 | -2.868
-5.5 | -0.131 | 0.03279 | -0.063 | -4.007
-5 | -0.116 | 0.00656 | -0.093 | -17.645
-4.5 | -0.058 | 0.00666 | -0.094 | -8.72
-4 | 0.006 | 0.0064 | -0.095 | 0.943
-3.5 | 0.073 | 0.00618 | -0.096 | 11.875
-3 | 0.142 | 0.00585 | -0.096 | 24.339
-2.5 | 0.212 | 0.00573 | -0.097 | 37.021
-2 | 0.282 | 0.00574 | -0.098 | 49.159
-1.5 | 0.352 | 0.00573 | -0.098 | 61.484
-1 | 0.422 | 0.00591 | -0.099 | 71.476
-0.5 | 0.492 | 0.00591 | -0.1 | 83.193
0 | 0.565 | 0.0059 | -0.1 | 95.733
0.5 | 0.634 | 0.00606 | -0.101 | 104.717
1 | 0.704 | 0.00626 | -0.102 | 112.439
1.5 | 0.773 | 0.00654 | -0.102 | 118.182
2 | 0.843 | 0.00679 | -0.103 | 124.046
2.5 | 0.912 | 0.0071 | -0.104 | 128.341
3 | 0.981 | 0.00743 | -0.105 | 132.032
3.5 | 1.049 | 0.00777 | -0.105 | 134.925
4 | 1.117 | 0.00822 | -0.106 | 135.915
4.5 | 1.184 | 0.00796 | -0.107 | 148.792
5 | 1.25 | 0.00875 | -0.107 | 142.764
5.5 | 1.314 | 0.00976 | -0.108 | 134.73
6 | 1.377 | 0.01048 | -0.109 | 131.457
6.5 | 1.435 | 0.01145 | -0.109 | 125.356
7 | 1.489 | 0.01252 | -0.11 | 118.941
7.5 | 1.536 | 0.01361 | -0.111 | 112.88
8 | 1.568 | 0.01498 | -0.111 | 104.636
8.5 | 1.549 | 0.01789 | -0.11 | 86.544
9 | 1.524 | 0.01978 | -0.11 | 77.04
9.5 | 1.429 | 0.02276 | -0.109 | 62.797
10 | 0.932 | 0.02642 | -0.109 | 35.301
10.5 | 0.954 | 0.03116 | -0.108 | 30.611
11 | 0.98 | 0.03442 | -0.108 | 28.458
11.5 | 0.98 | 0.0443 | -0.103 | 22.119
12 | 1.013 | 0.04704 | -0.104 | 21.543
12.5 | 0.987 | 0.07174 | -0.094 | 13.759
13 | 0.976 | 0.08996 | -0.08 | 10.849

## 96. Re 7M Mach 0.50 (2)
BIGFOIL.COM POLAR EXPORT
GA 30-611
GA 30-611 |  |  |  | Cl Max: | 1.7245 | at alpha= | 12.5 | deg
XFOIL ncrit=9 |  |  |  | L/D Max: | 180.341 | at alpha= | 4 | deg
Re: | 7000000 |  |  | Cd Min: | 0.11404 | at alpha= | 16 | deg
Mach: | 0.5 |  |  | Cl=0 at alpha= | -99 | deg
|  |  |  | @ Cl=0.1, Cd= | 0.0051
|  |  |  | @ Cl=0.4, Cd= | 0.0051
|  |  |  | @ Cl=0.6, Cd= | 0.005055
alpha (deg) | Cl | Cd | Cm | Cl/Cd
0 | 0.541 | 0.0051 | -0.104 | 106.0784
0.5 | 0.6065 | 0.00505 | -0.1034 | 120.099
1 | 0.6694 | 0.00506 | -0.1025 | 132.2925
1.5 | 0.7308 | 0.00523 | -0.1012 | 139.7323
2 | 0.7925 | 0.00542 | -0.0999 | 146.2177
2.5 | 0.8529 | 0.00563 | -0.0983 | 151.492
3 | 0.9128 | 0.00592 | -0.0966 | 154.1892
3.5 | 0.9589 | 0.00552 | -0.0921 | 173.7138
4 | 1.0568 | 0.00586 | -0.0982 | 180.3413
4.5 | 1.1311 | 0.00644 | -0.0991 | 175.6366
5 | 1.1985 | 0.00703 | -0.0984 | 170.4836
5.5 | 1.2467 | 0.00761 | -0.0936 | 163.8239
6.5 | 1.3342 | 0.00906 | -0.0821 | 147.2627
7 | 1.368 | 0.00993 | -0.0746 | 137.7644
7.5 | 1.4074 | 0.01099 | -0.0685 | 128.0619
8 | 1.4506 | 0.01216 | -0.0634 | 119.2928
8.5 | 1.494 | 0.01356 | -0.0586 | 110.177
9 | 1.5345 | 0.01533 | -0.0538 | 100.0978
9.5 | 1.5709 | 0.01754 | -0.049 | 89.561
10 | 1.607 | 0.01996 | -0.0444 | 80.511
10.5 | 1.6417 | 0.02258 | -0.0397 | 72.7059
11 | 1.6734 | 0.02553 | -0.035 | 65.5464
11.5 | 1.7001 | 0.02898 | -0.0303 | 58.6646
12 | 1.7205 | 0.03308 | -0.0256 | 52.0103
12.5 | 1.7245 | 0.03863 | -0.0209 | 44.6415
13 | 1.7064 | 0.04622 | -0.0172 | 36.9191
13.5 | 1.6759 | 0.0553 | -0.0151 | 30.3056
14 | 1.6258 | 0.06667 | -0.0151 | 24.3858
14.5 | 1.5857 | 0.07784 | -0.0166 | 20.3713
15 | 1.5459 | 0.08942 | -0.0192 | 17.2881
15.5 | 1.5047 | 0.1015 | -0.0228 | 14.8246
16 | 1.4629 | 0.11404 | -0.0274 | 12.828

## 97. Re 8M Mach 0.00 (1)
BIGFOIL.COM POLAR EXPORT
GA 30-611
GA 30-611 |  |  |  | Cl Max: | 1.7 | at alpha= | 12.5 | deg
JavaFoil+Calcfoil stall+Eppler ext transition |  |  |  | L/D Max: | 156.753 | at alpha= | 5 | deg
Re: | 8000000 |  |  | Cd Min: | 0.0054 | at alpha= | -2 | deg
Mach: | 0 |  |  | Cl=0 at alpha= | -4.0431 | deg
|  |  |  | @ Cl=0.1, Cd= | 0.0054685
|  |  |  | @ Cl=0.4, Cd= | 0.005533
|  |  |  | @ Cl=0.6, Cd= | 0.00574
alpha (deg) | Cl | Cd | Cm | Cl/Cd
-18.5 | -0.415 | 0.1358 | -0.038 | -3.057
-18 | -0.426 | 0.13306 | -0.037 | -3.204
-17.5 | -0.438 | 0.12702 | -0.037 | -3.446
-17 | -0.449 | 0.12125 | -0.038 | -3.701
-16.5 | -0.459 | 0.11444 | -0.038 | -4.013
-16 | -0.469 | 0.10931 | -0.038 | -4.29
-15.5 | -0.478 | 0.1044 | -0.039 | -4.574
-15 | -0.486 | 0.09806 | -0.04 | -4.955
-14.5 | -0.492 | 0.09265 | -0.041 | -5.314
-14 | -0.497 | 0.08734 | -0.042 | -5.691
-13.5 | -0.5 | 0.08219 | -0.042 | -6.081
-13 | -0.5 | 0.07747 | -0.043 | -6.46
-12.5 | -0.499 | 0.07228 | -0.044 | -6.904
-12 | -0.495 | 0.06704 | -0.046 | -7.382
-11.5 | -0.488 | 0.06215 | -0.047 | -7.858
-11 | -0.483 | 0.05255 | -0.052 | -9.199
-10.5 | -0.475 | 0.04461 | -0.056 | -10.651
-10 | -0.468 | 0.03397 | -0.061 | -13.773
-9.5 | -0.455 | 0.02619 | -0.064 | -17.359
-9 | -0.479 | 0.00838 | -0.076 | -57.157
-8.5 | -0.445 | 0.00782 | -0.077 | -56.856
-8 | -0.407 | 0.00747 | -0.077 | -54.436
-7.5 | -0.365 | 0.00681 | -0.078 | -53.532
-7 | -0.319 | 0.00646 | -0.079 | -49.405
-6.5 | -0.27 | 0.00627 | -0.079 | -43.108
-6 | -0.219 | 0.00633 | -0.08 | -34.644
-5.5 | -0.166 | 0.00624 | -0.08 | -26.524
-5 | -0.11 | 0.00601 | -0.081 | -18.325
-4.5 | -0.053 | 0.0059 | -0.082 | -8.97
-4 | 0.005 | 0.00564 | -0.082 | 0.954
-3.5 | 0.065 | 0.00551 | -0.083 | 11.733
-3 | 0.124 | 0.00544 | -0.083 | 22.868
-2.5 | 0.185 | 0.0055 | -0.084 | 33.594
-2 | 0.245 | 0.0054 | -0.085 | 45.351
-1.5 | 0.306 | 0.00555 | -0.085 | 55.074
-1 | 0.366 | 0.00555 | -0.086 | 65.976
-0.5 | 0.426 | 0.00552 | -0.086 | 77.229
0 | 0.489 | 0.00554 | -0.087 | 88.349
0.5 | 0.55 | 0.00564 | -0.088 | 97.56
1 | 0.61 | 0.00576 | -0.088 | 105.935
1.5 | 0.671 | 0.00596 | -0.089 | 112.509
2 | 0.731 | 0.00613 | -0.089 | 119.242
2.5 | 0.791 | 0.00629 | -0.09 | 125.66
3 | 0.851 | 0.00647 | -0.091 | 131.435
3.5 | 0.911 | 0.00669 | -0.091 | 136.043
4 | 0.97 | 0.00695 | -0.092 | 139.556
4.5 | 1.029 | 0.00667 | -0.092 | 154.399
5 | 1.088 | 0.00694 | -0.093 | 156.753
5.5 | 1.146 | 0.00777 | -0.094 | 147.509
6 | 1.204 | 0.00807 | -0.094 | 149.1
6.5 | 1.259 | 0.00852 | -0.095 | 147.76
7 | 1.314 | 0.00908 | -0.095 | 144.762
7.5 | 1.367 | 0.00974 | -0.096 | 140.412
8 | 1.417 | 0.01022 | -0.097 | 138.715
8.5 | 1.465 | 0.01078 | -0.097 | 135.879
9 | 1.51 | 0.01147 | -0.098 | 131.595
9.5 | 1.552 | 0.01238 | -0.098 | 125.363
10 | 1.591 | 0.01301 | -0.099 | 122.265
10.5 | 1.627 | 0.01371 | -0.1 | 118.651
11 | 1.659 | 0.01444 | -0.1 | 114.888
11.5 | 1.68 | 0.01525 | -0.101 | 110.133
12 | 1.693 | 0.01602 | -0.101 | 105.681
12.5 | 1.7 | 0.01689 | -0.102 | 100.666
13 | 1.662 | 0.01931 | -0.1 | 86.07
13.5 | 1.649 | 0.02068 | -0.1 | 79.748
14 | 1.63 | 0.02235 | -0.1 | 72.931
14.5 | 1.605 | 0.02417 | -0.1 | 66.399
15 | 1.574 | 0.02625 | -0.1 | 59.977
15.5 | 1.54 | 0.02848 | -0.1 | 54.057
16 | 1.5 | 0.03124 | -0.1 | 48.013
16.5 | 1.456 | 0.03495 | -0.1 | 41.653
17 | 1.41 | 0.03814 | -0.1 | 36.981
17.5 | 1.361 | 0.04232 | -0.1 | 32.168

## 98. Re 8M Mach 0.00 (2)
BIGFOIL.COM POLAR EXPORT
GA 30-611
GA 30-611 |  |  |  | Cl Max: | 1.8746 | at alpha= | 19.5 | deg
XFOIL ncrit=9 |  |  |  | L/D Max: | 173.053 | at alpha= | 4.5 | deg
Re: | 8000000 |  |  | Cd Min: | 0.19539 | at alpha= | -20 | deg
Mach: | 0 |  |  | Cl=0 at alpha= | -4.0632 | deg
|  |  |  | @ Cl=0.1, Cd= | 0.0054686
|  |  |  | @ Cl=0.4, Cd= | 0.0049116
|  |  |  | @ Cl=0.6, Cd= | 0.0048723
alpha (deg) | Cl | Cd | Cm | Cl/Cd
-20 | -0.4 | 0.19539 | 0.0056 | -2.0472
-18 | -1.371 | 0.0283 | -0.1054 | -48.4452
-17.5 | -1.3714 | 0.02503 | -0.1014 | -54.7903
-17 | -1.3505 | 0.02264 | -0.0987 | -59.6511
-16.5 | -1.3095 | 0.02058 | -0.0988 | -63.6297
-16 | -1.2581 | 0.01864 | -0.1005 | -67.4946
-15.5 | -1.1785 | 0.01688 | -0.1075 | -69.8164
-15 | -1.145 | 0.01588 | -0.1042 | -72.1033
-14.5 | -1.1029 | 0.01498 | -0.1023 | -73.6248
-14 | -1.0587 | 0.01405 | -0.1008 | -75.3523
-13.5 | -1.0118 | 0.01325 | -0.0995 | -76.3623
-13 | -0.9635 | 0.01251 | -0.0984 | -77.0184
-12.5 | -0.9141 | 0.01182 | -0.0975 | -77.335
-12 | -0.8633 | 0.01123 | -0.0967 | -76.8744
-11.5 | -0.8119 | 0.01066 | -0.0959 | -76.1632
-11 | -0.7598 | 0.01018 | -0.0953 | -74.6365
-10.5 | -0.7067 | 0.00972 | -0.0947 | -72.7058
-10 | -0.6534 | 0.00931 | -0.0942 | -70.1826
-9.5 | -0.6009 | 0.00868 | -0.0935 | -69.2281
-9 | -0.5475 | 0.00822 | -0.093 | -66.6058
-8.5 | -0.4931 | 0.00782 | -0.0926 | -63.0563
-8 | -0.4385 | 0.00748 | -0.0922 | -58.623
-7.5 | -0.3833 | 0.00717 | -0.0919 | -53.4589
-7 | -0.3279 | 0.00691 | -0.0916 | -47.453
-6.5 | -0.2723 | 0.00668 | -0.0914 | -40.7635
-6 | -0.217 | 0.00639 | -0.0911 | -33.9593
-5.5 | -0.1613 | 0.00619 | -0.0909 | -26.0582
-5 | -0.1054 | 0.006 | -0.0907 | -17.5667
-4.5 | -0.0491 | 0.00583 | -0.0906 | -8.422
-4 | 0.0071 | 0.00566 | -0.0905 | 1.2544
-3.5 | 0.0632 | 0.00554 | -0.0903 | 11.4079
-3 | 0.1199 | 0.00543 | -0.0903 | 22.081
-2.5 | 0.1763 | 0.00532 | -0.0902 | 33.1391
-2 | 0.2327 | 0.00523 | -0.0902 | 44.4933
-1.5 | 0.2891 | 0.00511 | -0.0901 | 56.5753
-1 | 0.3451 | 0.00501 | -0.09 | 68.8822
-0.5 | 0.4009 | 0.00491 | -0.0899 | 81.6497
0 | 0.4564 | 0.00482 | -0.0898 | 94.6888
0.5 | 0.5116 | 0.0048 | -0.0896 | 106.5833
1 | 0.5652 | 0.00478 | -0.0891 | 118.2427
1.5 | 0.618 | 0.00492 | -0.0886 | 125.6098
2 | 0.6703 | 0.00509 | -0.0879 | 131.6896
2.5 | 0.7232 | 0.0052 | -0.0874 | 139.0769
3 | 0.776 | 0.00536 | -0.0869 | 144.7761
3.5 | 0.8192 | 0.00496 | -0.0845 | 165.1613
4 | 0.8674 | 0.00507 | -0.083 | 171.0848
4.5 | 0.9466 | 0.00547 | -0.0886 | 173.053
5 | 1.0093 | 0.00585 | -0.0905 | 172.5299
5.5 | 1.0712 | 0.00635 | -0.0923 | 168.6929
6 | 1.1223 | 0.00684 | -0.0917 | 164.0789
6.5 | 1.1654 | 0.00734 | -0.0893 | 158.7738
7 | 1.2104 | 0.00778 | -0.0874 | 155.5784
7.5 | 1.2555 | 0.00827 | -0.0856 | 151.8138
8 | 1.3005 | 0.00875 | -0.0838 | 148.6286
8.5 | 1.3448 | 0.00926 | -0.0819 | 145.2268
9 | 1.3889 | 0.00976 | -0.0801 | 142.3053
9.5 | 1.4303 | 0.01037 | -0.0778 | 137.9267
10 | 1.4708 | 0.01097 | -0.0754 | 134.0747
10.5 | 1.5087 | 0.01161 | -0.0726 | 129.9483
11 | 1.5402 | 0.01227 | -0.0686 | 125.5257
11.5 | 1.5746 | 0.01298 | -0.0654 | 121.3097
12 | 1.6094 | 0.01375 | -0.0627 | 117.0473
12.5 | 1.6418 | 0.0147 | -0.0598 | 111.6871
13 | 1.6741 | 0.01572 | -0.0572 | 106.4949
13.5 | 1.704 | 0.01694 | -0.0545 | 100.5903
14 | 1.7314 | 0.01839 | -0.0519 | 94.149
14.5 | 1.7556 | 0.02014 | -0.0492 | 87.1698
15 | 1.7803 | 0.02195 | -0.0469 | 81.1071
15.5 | 1.7985 | 0.0243 | -0.0442 | 74.0123
16 | 1.8169 | 0.02671 | -0.0419 | 68.0232
16.5 | 1.8313 | 0.02952 | -0.0395 | 62.0359
17 | 1.8462 | 0.0324 | -0.0375 | 56.9815
17.5 | 1.8585 | 0.03566 | -0.0357 | 52.1172
18 | 1.866 | 0.03948 | -0.034 | 47.2644
18.5 | 1.8712 | 0.04375 | -0.0326 | 42.7703
19 | 1.8735 | 0.04847 | -0.0315 | 38.6528
19.5 | 1.8746 | 0.0535 | -0.0308 | 35.0393
20 | 1.8734 | 0.05897 | -0.0305 | 31.7687

## 99. Re 8M Mach 0.10 (1)
BIGFOIL.COM POLAR EXPORT
GA 30-611
GA 30-611 |  |  |  | Cl Max: | 1.691 | at alpha= | 12 | deg
JavaFoil+Calcfoil stall+Eppler ext transition |  |  |  | L/D Max: | 157.397 | at alpha= | 5 | deg
Re: | 8000000 |  |  | Cd Min: | 0.00544 | at alpha= | -2.5 | deg
Mach: | 0.1 |  |  | Cl=0 at alpha= | -4.0431 | deg
|  |  |  | @ Cl=0.1, Cd= | 0.005515
|  |  |  | @ Cl=0.4, Cd= | 0.005574
|  |  |  | @ Cl=0.6, Cd= | 0.0057192
alpha (deg) | Cl | Cd | Cm | Cl/Cd
-17.5 | -0.394 | 0.12824 | -0.037 | -3.072
-17 | -0.407 | 0.12197 | -0.038 | -3.341
-16.5 | -0.42 | 0.11576 | -0.038 | -3.632
-16 | -0.433 | 0.11108 | -0.038 | -3.895
-15.5 | -0.444 | 0.1063 | -0.038 | -4.176
-15 | -0.455 | 0.09951 | -0.039 | -4.569
-14.5 | -0.464 | 0.09441 | -0.04 | -4.913
-14 | -0.471 | 0.08882 | -0.041 | -5.308
-13.5 | -0.477 | 0.0836 | -0.042 | -5.707
-13 | -0.481 | 0.07867 | -0.043 | -6.109
-12.5 | -0.483 | 0.07241 | -0.045 | -6.665
-12 | -0.48 | 0.06886 | -0.045 | -6.965
-11.5 | -0.475 | 0.06394 | -0.046 | -7.435
-11 | -0.472 | 0.05505 | -0.051 | -8.573
-10.5 | -0.463 | 0.04838 | -0.054 | -9.58
-10 | -0.455 | 0.03867 | -0.058 | -11.769
-9.5 | -0.439 | 0.03381 | -0.061 | -12.979
-9 | -0.476 | 0.00861 | -0.077 | -55.239
-8.5 | -0.443 | 0.00794 | -0.077 | -55.776
-8 | -0.406 | 0.00766 | -0.078 | -52.971
-7.5 | -0.364 | 0.00684 | -0.078 | -53.231
-7 | -0.319 | 0.0065 | -0.079 | -49.098
-6.5 | -0.271 | 0.00632 | -0.08 | -42.853
-6 | -0.22 | 0.00652 | -0.08 | -33.721
-5.5 | -0.166 | 0.00618 | -0.081 | -26.904
-5 | -0.11 | 0.00606 | -0.081 | -18.241
-4.5 | -0.053 | 0.00595 | -0.082 | -8.935
-4 | 0.005 | 0.00569 | -0.083 | 0.95
-3.5 | 0.065 | 0.00555 | -0.083 | 11.687
-3 | 0.125 | 0.00549 | -0.084 | 22.783
-2.5 | 0.186 | 0.00544 | -0.084 | 34.136
-2 | 0.246 | 0.00545 | -0.085 | 45.22
-1.5 | 0.307 | 0.0055 | -0.086 | 55.848
-1 | 0.368 | 0.00559 | -0.086 | 65.797
-0.5 | 0.428 | 0.00556 | -0.087 | 77.045
0 | 0.492 | 0.00558 | -0.087 | 88.216
0.5 | 0.553 | 0.00568 | -0.088 | 97.363
1 | 0.613 | 0.00573 | -0.089 | 106.992
1.5 | 0.674 | 0.00594 | -0.089 | 113.416
2 | 0.734 | 0.00611 | -0.09 | 120.199
2.5 | 0.795 | 0.00629 | -0.09 | 126.296
3 | 0.855 | 0.00652 | -0.091 | 131.123
3.5 | 0.915 | 0.00669 | -0.092 | 136.764
4 | 0.975 | 0.007 | -0.092 | 139.305
4.5 | 1.034 | 0.00667 | -0.093 | 154.968
5 | 1.093 | 0.00695 | -0.093 | 157.397
5.5 | 1.152 | 0.00785 | -0.094 | 146.702
6 | 1.209 | 0.00815 | -0.095 | 148.431
6.5 | 1.265 | 0.00861 | -0.095 | 146.999
7 | 1.32 | 0.00916 | -0.096 | 144.041
7.5 | 1.373 | 0.00982 | -0.096 | 139.839
8 | 1.423 | 0.01031 | -0.097 | 138.083
8.5 | 1.471 | 0.01091 | -0.098 | 134.792
9 | 1.515 | 0.01161 | -0.098 | 130.542
9.5 | 1.557 | 0.01251 | -0.099 | 124.488
10 | 1.595 | 0.01318 | -0.1 | 121.032
10.5 | 1.63 | 0.01386 | -0.1 | 117.577
11 | 1.661 | 0.01461 | -0.101 | 113.664
11.5 | 1.68 | 0.01546 | -0.101 | 108.703
12 | 1.691 | 0.01626 | -0.102 | 104.051
12.5 | 1.661 | 0.01856 | -0.1 | 89.449
13 | 1.651 | 0.01984 | -0.1 | 83.216
13.5 | 1.634 | 0.02135 | -0.101 | 76.539
14 | 1.611 | 0.02312 | -0.1 | 69.677
14.5 | 1.581 | 0.02509 | -0.1 | 62.997
15 | 1.545 | 0.02728 | -0.1 | 56.652
15.5 | 1.505 | 0.02962 | -0.101 | 50.817
16 | 1.46 | 0.03276 | -0.1 | 44.546
16.5 | 1.408 | 0.03695 | -0.1 | 38.121
17 | 1.357 | 0.04037 | -0.1 | 33.623

## 100. Re 8M Mach 0.10 (2)
BIGFOIL.COM POLAR EXPORT
GA 30-611
GA 30-611 |  |  |  | Cl Max: | 1.8666 | at alpha= | 19.5 | deg
XFOIL ncrit=9 |  |  |  | L/D Max: | 173.127 | at alpha= | 4.5 | deg
Re: | 8000000 |  |  | Cd Min: | 0.06302 | at alpha= | 20 | deg
Mach: | 0.1 |  |  | Cl=0 at alpha= | -4.0609 | deg
|  |  |  | @ Cl=0.1, Cd= | 0.0054794
|  |  |  | @ Cl=0.4, Cd= | 0.0049257
|  |  |  | @ Cl=0.6, Cd= | 0.0049036
alpha (deg) | Cl | Cd | Cm | Cl/Cd
-17 | -1.3138 | 0.02803 | -0.1051 | -46.8712
-16.5 | -1.3033 | 0.02464 | -0.1024 | -52.8937
-16 | -1.2649 | 0.0216 | -0.1031 | -58.5602
-15.5 | -1.1772 | 0.01882 | -0.1126 | -62.5505
-15 | -1.1469 | 0.01745 | -0.109 | -65.7249
-14.5 | -1.1074 | 0.01629 | -0.1065 | -67.9804
-14 | -1.0651 | 0.01509 | -0.1045 | -70.5832
-13.5 | -1.0191 | 0.01411 | -0.1028 | -72.2254
-13 | -0.9714 | 0.01319 | -0.1014 | -73.6467
-12.5 | -0.9222 | 0.01237 | -0.1001 | -74.5513
-12 | -0.8716 | 0.01164 | -0.099 | -74.8797
-11.5 | -0.8199 | 0.01098 | -0.098 | -74.6721
-11 | -0.7673 | 0.01043 | -0.0971 | -73.5666
-10.5 | -0.7137 | 0.00992 | -0.0964 | -71.9456
-10 | -0.6597 | 0.0095 | -0.0958 | -69.4421
-9.5 | -0.606 | 0.00893 | -0.0951 | -67.8611
-9 | -0.5526 | 0.00836 | -0.0943 | -66.1005
-8.5 | -0.4977 | 0.00793 | -0.0938 | -62.7617
-8 | -0.4425 | 0.00756 | -0.0933 | -58.5317
-7.5 | -0.3869 | 0.00724 | -0.0929 | -53.4392
-7 | -0.331 | 0.00695 | -0.0925 | -47.6259
-6 | -0.219 | 0.00643 | -0.0919 | -34.0591
-5.5 | -0.1628 | 0.00621 | -0.0916 | -26.2158
-5 | -0.1064 | 0.00603 | -0.0914 | -17.6451
-4.5 | -0.0498 | 0.00584 | -0.0912 | -8.5274
-4 | 0.0069 | 0.00567 | -0.0911 | 1.2169
-3.5 | 0.0634 | 0.00555 | -0.0909 | 11.4234
-3 | 0.1204 | 0.00544 | -0.0908 | 22.1324
-2.5 | 0.1773 | 0.00533 | -0.0908 | 33.2645
-2 | 0.234 | 0.00524 | -0.0907 | 44.6565
-1.5 | 0.2908 | 0.00511 | -0.0906 | 56.908
-1 | 0.3471 | 0.00502 | -0.0905 | 69.1434
-0.5 | 0.4032 | 0.00492 | -0.0904 | 81.9512
0 | 0.4591 | 0.00483 | -0.0903 | 95.0518
0.5 | 0.5147 | 0.0048 | -0.0901 | 107.2292
1.5 | 0.6217 | 0.00493 | -0.089 | 126.1055
2 | 0.6742 | 0.0051 | -0.0883 | 132.1961
2.5 | 0.7274 | 0.00521 | -0.0878 | 139.6161
3 | 0.7805 | 0.00538 | -0.0872 | 145.0743
4 | 0.8724 | 0.00508 | -0.0833 | 171.7323
4.5 | 0.9522 | 0.0055 | -0.0889 | 173.1273
5 | 1.0155 | 0.00588 | -0.0908 | 172.7041
5.5 | 1.0778 | 0.00639 | -0.0926 | 168.6698
6 | 1.1285 | 0.00687 | -0.0918 | 164.2649
6.5 | 1.1717 | 0.00739 | -0.0893 | 158.5521
7 | 1.2168 | 0.00785 | -0.0873 | 155.0064
7.5 | 1.2623 | 0.00832 | -0.0854 | 151.7188
8 | 1.3073 | 0.00883 | -0.0835 | 148.0521
8.5 | 1.3517 | 0.00935 | -0.0815 | 144.5668
9 | 1.3959 | 0.00986 | -0.0795 | 141.572
9.5 | 1.4373 | 0.01047 | -0.0771 | 137.2779
10 | 1.4778 | 0.01109 | -0.0746 | 133.2552
10.5 | 1.5128 | 0.01174 | -0.071 | 128.8586
11 | 1.5456 | 0.01244 | -0.0672 | 124.2444
11.5 | 1.5798 | 0.01322 | -0.0639 | 119.5008
12 | 1.6151 | 0.01403 | -0.0612 | 115.1176
12.5 | 1.6468 | 0.01508 | -0.0582 | 109.2042
13 | 1.6795 | 0.01615 | -0.0556 | 103.9938
13.5 | 1.708 | 0.01754 | -0.0527 | 97.3774
14 | 1.7357 | 0.01908 | -0.0501 | 90.9696
14.5 | 1.7595 | 0.02096 | -0.0474 | 83.9456
15 | 1.7821 | 0.02302 | -0.0449 | 77.4153
15.5 | 1.8005 | 0.02547 | -0.0423 | 70.691
16 | 1.8159 | 0.0282 | -0.0397 | 64.3936
16.5 | 1.8305 | 0.03115 | -0.0374 | 58.764
17 | 1.8452 | 0.03418 | -0.0355 | 53.9848
17.5 | 1.8555 | 0.0378 | -0.0337 | 49.0873
18 | 1.8596 | 0.04214 | -0.032 | 44.1291
18.5 | 1.8633 | 0.04677 | -0.0308 | 39.8396
19 | 1.8654 | 0.05171 | -0.0299 | 36.0743
19.5 | 1.8666 | 0.05693 | -0.0293 | 32.7876
20 | 1.8615 | 0.06302 | -0.0291 | 29.5382

## 101. Re 8M Mach 0.25 (1)
BIGFOIL.COM POLAR EXPORT
GA 30-611
GA 30-611 |  |  |  | Cl Max: | 1.672 | at alpha= | 11.5 | deg
JavaFoil+Calcfoil stall+Eppler ext transition |  |  |  | L/D Max: | 155.796 | at alpha= | 5 | deg
Re: | 8000000 |  |  | Cd Min: | 0.00546 | at alpha= | -2 | deg
Mach: | 0.25 |  |  | Cl=0 at alpha= | -4.05 | deg
|  |  |  | @ Cl=0.1, Cd= | 0.0055621
|  |  |  | @ Cl=0.4, Cd= | 0.0055629
|  |  |  | @ Cl=0.6, Cd= | 0.0057574
alpha (deg) | Cl | Cd | Cm | Cl/Cd
-13 | -0.304 | 0.08428 | -0.041 | -3.603
-12.5 | -0.33 | 0.08079 | -0.041 | -4.09
-12 | -0.353 | 0.07533 | -0.041 | -4.681
-11.5 | -0.37 | 0.0704 | -0.043 | -5.256
-11 | -0.383 | 0.06465 | -0.045 | -5.918
-10.5 | -0.389 | 0.06036 | -0.046 | -6.439
-10 | -0.39 | 0.05456 | -0.049 | -7.142
-9.5 | -0.383 | 0.0519 | -0.049 | -7.378
-9 | -0.374 | 0.04507 | -0.054 | -8.297
-8.5 | -0.379 | 0.02424 | -0.067 | -15.618
-8 | -0.395 | 0.008 | -0.08 | -49.375
-7.5 | -0.359 | 0.00713 | -0.081 | -50.419
-7 | -0.318 | 0.00711 | -0.081 | -44.787
-6.5 | -0.272 | 0.00647 | -0.082 | -42.086
-6 | -0.222 | 0.00659 | -0.082 | -33.729
-5.5 | -0.169 | 0.00637 | -0.083 | -26.487
-5 | -0.113 | 0.00615 | -0.084 | -18.308
-4.5 | -0.054 | 0.006 | -0.084 | -9.052
-4 | 0.006 | 0.00581 | -0.085 | 0.953
-3.5 | 0.067 | 0.0056 | -0.085 | 11.895
-3 | 0.128 | 0.00553 | -0.086 | 23.219
-2.5 | 0.191 | 0.00551 | -0.087 | 34.612
-2 | 0.253 | 0.00546 | -0.087 | 46.299
-1.5 | 0.315 | 0.00555 | -0.088 | 56.83
-1 | 0.378 | 0.00557 | -0.089 | 67.861
-0.5 | 0.44 | 0.00555 | -0.089 | 79.24
0 | 0.505 | 0.00557 | -0.09 | 90.804
0.5 | 0.568 | 0.00568 | -0.09 | 99.932
1 | 0.63 | 0.00583 | -0.091 | 108.108
1.5 | 0.692 | 0.006 | -0.092 | 115.449
2 | 0.755 | 0.00623 | -0.092 | 121.189
2.5 | 0.817 | 0.00642 | -0.093 | 127.124
3 | 0.878 | 0.00661 | -0.094 | 132.903
3.5 | 0.94 | 0.00686 | -0.094 | 137.094
4 | 1.001 | 0.00718 | -0.095 | 139.431
4.5 | 1.062 | 0.00685 | -0.095 | 155.078
5 | 1.123 | 0.00721 | -0.096 | 155.796
5.5 | 1.182 | 0.00794 | -0.097 | 148.92
6 | 1.241 | 0.00846 | -0.097 | 146.747
6.5 | 1.298 | 0.00937 | -0.098 | 138.561
7 | 1.353 | 0.00961 | -0.098 | 140.811
7.5 | 1.407 | 0.01029 | -0.099 | 136.681
8 | 1.456 | 0.0109 | -0.1 | 133.621
8.5 | 1.502 | 0.01163 | -0.1 | 129.2
9 | 1.544 | 0.01324 | -0.101 | 116.608
9.5 | 1.583 | 0.01333 | -0.102 | 118.755
10 | 1.616 | 0.01407 | -0.102 | 114.849
10.5 | 1.644 | 0.01489 | -0.103 | 110.441
11 | 1.666 | 0.01584 | -0.104 | 105.187
11.5 | 1.672 | 0.01697 | -0.104 | 98.516
12 | 1.625 | 0.01958 | -0.102 | 82.984
12.5 | 1.599 | 0.02112 | -0.102 | 75.741
13 | 1.561 | 0.02312 | -0.102 | 67.539
13.5 | 1.513 | 0.02522 | -0.102 | 59.972
14 | 1.453 | 0.02765 | -0.102 | 52.54
14.5 | 1.379 | 0.03164 | -0.101 | 43.592
15 | 1.296 | 0.03629 | -0.101 | 35.712
15.5 | 1.205 | 0.04083 | -0.101 | 29.519
16 | 1.101 | 0.04896 | -0.099 | 22.495
16.5 | 0.985 | 0.06298 | -0.096 | 15.639

## 102. Re 8M Mach 0.25 (2)
BIGFOIL.COM POLAR EXPORT
GA 30-611
GA 30-611 |  |  |  | Cl Max: | 1.8281 | at alpha= | 17.5 | deg
XFOIL ncrit=9 |  |  |  | L/D Max: | 173.693 | at alpha= | 4.5 | deg
Re: | 8000000 |  |  | Cd Min: | 0.19148 | at alpha= | -17 | deg
Mach: | 0.25 |  |  | Cl=0 at alpha= | -4.0472 | deg
|  |  |  | @ Cl=0.1, Cd= | 0.0055316
|  |  |  | @ Cl=0.4, Cd= | 0.0049827
|  |  |  | @ Cl=0.6, Cd= | 0.0048554
alpha (deg) | Cl | Cd | Cm | Cl/Cd
-17 | -0.4792 | 0.19148 | -0.0037 | -2.5026
-16.5 | -0.4632 | 0.18484 | -0.007 | -2.506
-16 | -0.4425 | 0.17773 | -0.0118 | -2.4897
-15.5 | -0.4308 | 0.17001 | -0.0146 | -2.534
-15 | -0.3839 | 0.15695 | -0.0305 | -2.446
-14.5 | -0.348 | 0.14079 | -0.0477 | -2.4718
-14 | -0.4521 | 0.10375 | -0.0689 | -4.3576
-13.5 | -0.518 | 0.07919 | -0.0912 | -6.5412
-13 | -0.7014 | 0.05035 | -0.1119 | -13.9305
-12.5 | -0.8522 | 0.02683 | -0.121 | -31.763
-12 | -0.8624 | 0.02009 | -0.117 | -42.9268
-11.5 | -0.8338 | 0.01658 | -0.1135 | -50.2895
-11 | -0.7926 | 0.0142 | -0.1104 | -55.8169
-10.5 | -0.7443 | 0.01247 | -0.1079 | -59.6872
-10 | -0.6915 | 0.01124 | -0.1057 | -61.5214
-9.5 | -0.6364 | 0.01025 | -0.1039 | -62.0878
-9 | -0.5789 | 0.00961 | -0.1024 | -60.2393
-8.5 | -0.5226 | 0.00881 | -0.1009 | -59.319
-8 | -0.4653 | 0.00813 | -0.0996 | -57.2325
-7.5 | -0.407 | 0.00768 | -0.0986 | -52.9948
-7 | -0.348 | 0.00728 | -0.0977 | -47.8022
-6.5 | -0.2891 | 0.00695 | -0.0969 | -41.5971
-6 | -0.2302 | 0.00668 | -0.0963 | -34.4611
-5.5 | -0.1715 | 0.00638 | -0.0956 | -26.8809
-5 | -0.1125 | 0.00615 | -0.0951 | -18.2927
-4.5 | -0.0537 | 0.00594 | -0.0947 | -9.0404
-4 | 0.0056 | 0.00575 | -0.0944 | 0.97391
-3.5 | 0.0645 | 0.00561 | -0.0941 | 11.4973
-3 | 0.1234 | 0.00548 | -0.0938 | 22.5182
-2.5 | 0.1825 | 0.00536 | -0.0937 | 34.0485
-2 | 0.2412 | 0.00527 | -0.0935 | 45.7685
-1.5 | 0.3001 | 0.00515 | -0.0934 | 58.2718
-1 | 0.3584 | 0.00504 | -0.0932 | 71.1111
-0.5 | 0.4165 | 0.00496 | -0.093 | 83.9718
0 | 0.4742 | 0.00487 | -0.0928 | 97.3717
0.5 | 0.5315 | 0.00483 | -0.0926 | 110.0414
1 | 0.5871 | 0.00482 | -0.092 | 121.805
1.5 | 0.6417 | 0.00497 | -0.0913 | 129.1147
2 | 0.696 | 0.00515 | -0.0906 | 135.1456
2.5 | 0.7504 | 0.0053 | -0.0898 | 141.5849
3 | 0.8053 | 0.00546 | -0.0892 | 147.4908
3.5 | 0.8505 | 0.00508 | -0.0867 | 167.4213
4 | 0.8998 | 0.00519 | -0.0848 | 173.3719
4.5 | 0.9831 | 0.00566 | -0.0906 | 173.6926
5 | 1.0495 | 0.00606 | -0.0926 | 173.1848
5.5 | 1.1146 | 0.00657 | -0.0943 | 169.6499
6 | 1.1623 | 0.00706 | -0.0921 | 164.6317
6.5 | 1.2053 | 0.00767 | -0.089 | 157.1447
7 | 1.2525 | 0.00814 | -0.0867 | 153.8698
7.5 | 1.2979 | 0.00872 | -0.0841 | 148.8417
8 | 1.3438 | 0.00926 | -0.0816 | 145.1188
8.5 | 1.3892 | 0.00981 | -0.0791 | 141.6106
9 | 1.4331 | 0.01039 | -0.0762 | 137.9307
9.5 | 1.4706 | 0.01107 | -0.0722 | 132.8455
10 | 1.5029 | 0.01186 | -0.0673 | 126.7201
10.5 | 1.5386 | 0.01271 | -0.0634 | 121.0543
11 | 1.5751 | 0.01364 | -0.06 | 115.4765
11.5 | 1.6098 | 0.01475 | -0.0565 | 109.139
12 | 1.6427 | 0.01606 | -0.0532 | 102.2852
12.5 | 1.6757 | 0.01747 | -0.0502 | 95.9187
13 | 1.7038 | 0.01931 | -0.0469 | 88.2341
13.5 | 1.7313 | 0.02128 | -0.0439 | 81.3581
14 | 1.753 | 0.02376 | -0.0407 | 73.7795
14.5 | 1.7726 | 0.0265 | -0.0377 | 66.8906
15 | 1.7882 | 0.02962 | -0.0348 | 60.3714
15.5 | 1.803 | 0.03298 | -0.0321 | 54.6695
16 | 1.8145 | 0.03682 | -0.0297 | 49.2803
16.5 | 1.8229 | 0.04112 | -0.0277 | 44.3312
17 | 1.8248 | 0.04625 | -0.0259 | 39.4551
17.5 | 1.8281 | 0.05146 | -0.0247 | 35.5247
18 | 1.8256 | 0.05752 | -0.0239 | 31.7385
18.5 | 1.82 | 0.06408 | -0.0236 | 28.402
19 | 1.809 | 0.07151 | -0.0239 | 25.2972
19.5 | 1.7924 | 0.07979 | -0.0248 | 22.464
20 | 1.7699 | 0.08908 | -0.0264 | 19.8687

## 103. Re 8M Mach 0.50 (1)
BIGFOIL.COM POLAR EXPORT
GA 30-611
GA 30-611 |  |  |  | Cl Max: | 1.582 | at alpha= | 8.5 | deg
JavaFoil+Calcfoil stall+Eppler ext transition |  |  |  | L/D Max: | 150.144 | at alpha= | 4.5 | deg
Re: | 8000000 |  |  | Cd Min: | 0.00565 | at alpha= | -2 | deg
Mach: | 0.5 |  |  | Cl=0 at alpha= | -4.0469 | deg
|  |  |  | @ Cl=0.1, Cd= | 0.0057817
|  |  |  | @ Cl=0.4, Cd= | 0.0059326
|  |  |  | @ Cl=0.6, Cd= | 0.0060013
alpha (deg) | Cl | Cd | Cm | Cl/Cd
-20 | -0.88 | 0.15232 | -0.046 | -5.776
-19.5 | -0.853 | 0.14907 | -0.046 | -5.722
-19 | -0.826 | 0.14462 | -0.046 | -5.713
-18.5 | -0.799 | 0.13782 | -0.046 | -5.8
-18 | -0.773 | 0.15072 | -0.046 | -5.129
-17.5 | -0.747 | 0.13468 | -0.047 | -5.544
-17 | -0.72 | 0.12944 | -0.047 | -5.56
-16.5 | -0.692 | 0.12231 | -0.047 | -5.661
-16 | -0.665 | 0.11813 | -0.047 | -5.627
-15.5 | -0.637 | 0.11415 | -0.046 | -5.576
-15 | -0.608 | 0.11006 | -0.046 | -5.528
-14.5 | -0.581 | 0.10329 | -0.045 | -5.622
-14 | -0.553 | 0.10092 | -0.045 | -5.482
-13.5 | -0.526 | 0.09599 | -0.045 | -5.477
-13 | -0.498 | 0.09101 | -0.045 | -5.475
-12.5 | -0.471 | 0.08893 | -0.046 | -5.294
-12 | -0.443 | 0.097 | -0.045 | -4.565
-11.5 | -0.416 | 0.08258 | -0.046 | -5.035
-11 | -0.388 | 0.07493 | -0.046 | -5.178
-10.5 | -0.361 | 0.06912 | -0.047 | -5.218
-10 | -0.333 | 0.0633 | -0.048 | -5.265
-9.5 | -0.306 | 0.05749 | -0.05 | -5.328
-9 | -0.279 | 0.0527 | -0.052 | -5.3
-8.5 | -0.248 | 0.06074 | -0.043 | -4.09
-8 | -0.222 | 0.05135 | -0.048 | -4.314
-7.5 | -0.195 | 0.045 | -0.053 | -4.333
-7 | -0.167 | 0.04319 | -0.053 | -3.861
-6.5 | -0.139 | 0.03872 | -0.057 | -3.598
-6 | -0.111 | 0.03827 | -0.055 | -2.891
-5.5 | -0.133 | 0.02881 | -0.068 | -4.628
-5 | -0.116 | 0.0069 | -0.093 | -16.772
-4.5 | -0.058 | 0.00662 | -0.094 | -8.769
-4 | 0.006 | 0.00618 | -0.095 | 0.977
-3.5 | 0.073 | 0.00577 | -0.096 | 12.732
-3 | 0.142 | 0.0058 | -0.096 | 24.579
-2.5 | 0.212 | 0.0057 | -0.097 | 37.203
-2 | 0.282 | 0.00565 | -0.098 | 49.913
-1.5 | 0.352 | 0.00596 | -0.098 | 59.064
-1 | 0.422 | 0.00592 | -0.099 | 71.304
-0.5 | 0.492 | 0.00591 | -0.1 | 83.182
0 | 0.565 | 0.00591 | -0.1 | 95.521
0.5 | 0.634 | 0.00609 | -0.101 | 104.199
1 | 0.704 | 0.00628 | -0.102 | 112.166
1.5 | 0.773 | 0.00652 | -0.102 | 118.61
2 | 0.843 | 0.00681 | -0.103 | 123.732
2.5 | 0.912 | 0.00709 | -0.104 | 128.569
3 | 0.981 | 0.00735 | -0.105 | 133.407
3.5 | 1.049 | 0.00776 | -0.105 | 135.156
4 | 1.117 | 0.00817 | -0.106 | 136.629
4.5 | 1.184 | 0.00788 | -0.107 | 150.144
5 | 1.25 | 0.00877 | -0.107 | 142.505
5.5 | 1.314 | 0.00961 | -0.108 | 136.823
6 | 1.377 | 0.01031 | -0.109 | 133.597
6.5 | 1.435 | 0.01128 | -0.109 | 127.194
7 | 1.489 | 0.01229 | -0.11 | 121.153
7.5 | 1.536 | 0.01337 | -0.111 | 114.906
8 | 1.568 | 0.01471 | -0.111 | 106.594
8.5 | 1.582 | 0.01634 | -0.112 | 96.779
9 | 1.526 | 0.01923 | -0.11 | 79.357
9.5 | 1.432 | 0.02212 | -0.11 | 64.721
10 | 0.934 | 0.02568 | -0.109 | 36.366
10.5 | 0.955 | 0.03028 | -0.108 | 31.552
11 | 0.983 | 0.03294 | -0.108 | 29.838
11.5 | 0.995 | 0.03975 | -0.106 | 25.019
12 | 1.019 | 0.04465 | -0.105 | 22.82
12.5 | 0.993 | 0.06893 | -0.095 | 14.398
13 | 0.996 | 0.07977 | -0.088 | 12.483
13.5 | 1.041 | 0.07771 | -0.093 | 13.391

## 104. Re 8M Mach 0.50 (2)
BIGFOIL.COM POLAR EXPORT
GA 30-611
GA 30-611 |  |  |  | Cl Max: | 1.7401 | at alpha= | 12.5 | deg
XFOIL ncrit=9 |  |  |  | L/D Max: | 180.196 | at alpha= | 4 | deg
Re: | 8000000 |  |  | Cd Min: | 0.13014 | at alpha= | 16.5 | deg
Mach: | 0.5 |  |  | Cl=0 at alpha= | -99 | deg
|  |  |  | @ Cl=0.1, Cd= | 0.00501
|  |  |  | @ Cl=0.4, Cd= | 0.00501
|  |  |  | @ Cl=0.6, Cd= | 0.00501
alpha (deg) | Cl | Cd | Cm | Cl/Cd
0 | 0.5418 | 0.00501 | -0.1041 | 108.1437
0.5 | 0.6063 | 0.00501 | -0.1034 | 121.018
1 | 0.6689 | 0.00507 | -0.1024 | 131.9329
1.5 | 0.7305 | 0.00522 | -0.1011 | 139.9425
2 | 0.7925 | 0.0054 | -0.0999 | 146.7593
2.5 | 0.853 | 0.00563 | -0.0984 | 151.5098
3 | 0.9135 | 0.00589 | -0.0967 | 155.0934
3.5 | 0.9725 | 0.0061 | -0.0947 | 159.4262
4 | 1.0127 | 0.00562 | -0.0887 | 180.1957
4.5 | 1.1226 | 0.00634 | -0.0974 | 177.0662
5 | 1.2012 | 0.00695 | -0.099 | 172.8345
5.5 | 1.2493 | 0.00752 | -0.0941 | 166.1303
6 | 1.2956 | 0.00823 | -0.0888 | 157.4241
6.5 | 1.3407 | 0.00893 | -0.0832 | 150.1344
7 | 1.3736 | 0.00979 | -0.0755 | 140.3064
7.5 | 1.4151 | 0.01075 | -0.0696 | 131.6372
8 | 1.4583 | 0.01189 | -0.0643 | 122.6493
8.5 | 1.5025 | 0.01322 | -0.0595 | 113.6536
9 | 1.543 | 0.01496 | -0.0546 | 103.1417
9.5 | 1.5824 | 0.01699 | -0.0499 | 93.1371
10 | 1.6187 | 0.01937 | -0.0452 | 83.5674
10.5 | 1.6554 | 0.02187 | -0.0405 | 75.6927
11 | 1.6885 | 0.02472 | -0.0358 | 68.305
11.5 | 1.7168 | 0.02803 | -0.0309 | 61.2487
12 | 1.7373 | 0.03208 | -0.026 | 54.1552
12.5 | 1.7401 | 0.03769 | -0.0212 | 46.1687
13 | 1.7199 | 0.04538 | -0.0173 | 37.9
14 | 1.6394 | 0.06568 | -0.0149 | 24.9604
14.5 | 1.5945 | 0.07725 | -0.0165 | 20.6408
15 | 1.5496 | 0.08935 | -0.0194 | 17.343
15.5 | 1.5025 | 0.10214 | -0.0235 | 14.7102
16 | 1.438 | 0.11738 | -0.0301 | 12.2508
16.5 | 1.3988 | 0.13014 | -0.0356 | 10.7484

## 105. Re 10M Mach 0.00 (1)
BIGFOIL.COM POLAR EXPORT
GA 30-611
GA 30-611 |  |  |  | Cl Max: | 1.7 | at alpha= | 12.5 | deg
JavaFoil+Calcfoil stall+Eppler ext transition |  |  |  | L/D Max: | 154.076 | at alpha= | 5.5 | deg
Re: | 10000000 |  |  | Cd Min: | 0.00537 | at alpha= | -3 | deg
Mach: | 0 |  |  | Cl=0 at alpha= | -4.0431 | deg
|  |  |  | @ Cl=0.1, Cd= | 0.0054066
|  |  |  | @ Cl=0.4, Cd= | 0.0055283
|  |  |  | @ Cl=0.6, Cd= | 0.00575
alpha (deg) | Cl | Cd | Cm | Cl/Cd
-14.5 | -0.493 | 0.09062 | -0.042 | -5.442
-14 | -0.498 | 0.08547 | -0.042 | -5.825
-13.5 | -0.501 | 0.08069 | -0.043 | -6.205
-13 | -0.502 | 0.07541 | -0.044 | -6.654
-12.5 | -0.501 | 0.07011 | -0.046 | -7.14
-12 | -0.497 | 0.06517 | -0.047 | -7.622
-11.5 | -0.491 | 0.05859 | -0.049 | -8.389
-11 | -0.488 | 0.04877 | -0.054 | -10.005
-10.5 | -0.482 | 0.03837 | -0.059 | -12.573
-10 | -0.469 | 0.03284 | -0.061 | -14.286
-9.5 | -0.505 | 0.00932 | -0.075 | -54.181
-9 | -0.479 | 0.00753 | -0.076 | -63.681
-8.5 | -0.445 | 0.00757 | -0.077 | -58.77
-8 | -0.407 | 0.00722 | -0.077 | -56.315
-7.5 | -0.365 | 0.00653 | -0.078 | -55.869
-7 | -0.319 | 0.00628 | -0.079 | -50.838
-6.5 | -0.271 | 0.00601 | -0.079 | -45.003
-6 | -0.219 | 0.00579 | -0.08 | -37.856
-5.5 | -0.166 | 0.00595 | -0.08 | -27.842
-5 | -0.11 | 0.00582 | -0.081 | -18.907
-4.5 | -0.053 | 0.00553 | -0.082 | -9.571
-4 | 0.005 | 0.00554 | -0.082 | 0.971
-3.5 | 0.065 | 0.00546 | -0.083 | 11.845
-3 | 0.124 | 0.00537 | -0.083 | 23.181
-2.5 | 0.185 | 0.00546 | -0.084 | 33.838
-2 | 0.245 | 0.00556 | -0.085 | 44.09
-1.5 | 0.306 | 0.00557 | -0.085 | 54.886
-1 | 0.366 | 0.0055 | -0.086 | 66.502
-0.5 | 0.426 | 0.00555 | -0.086 | 76.779
0 | 0.489 | 0.0056 | -0.087 | 87.444
0.5 | 0.55 | 0.0057 | -0.088 | 96.478
1 | 0.61 | 0.00576 | -0.088 | 106
1.5 | 0.671 | 0.00591 | -0.089 | 113.458
2 | 0.731 | 0.00608 | -0.089 | 120.124
2.5 | 0.791 | 0.00625 | -0.09 | 126.554
3 | 0.851 | 0.00647 | -0.091 | 131.568
3.5 | 0.911 | 0.00667 | -0.091 | 136.424
4 | 0.97 | 0.00693 | -0.092 | 140.017
4.5 | 1.029 | 0.00731 | -0.092 | 140.734
5 | 1.088 | 0.00769 | -0.093 | 141.467
5.5 | 1.146 | 0.00744 | -0.094 | 154.076
6 | 1.204 | 0.00788 | -0.094 | 152.682
6.5 | 1.259 | 0.00833 | -0.095 | 151.237
7 | 1.314 | 0.00894 | -0.095 | 146.953
7.5 | 1.367 | 0.00943 | -0.096 | 144.998
8 | 1.417 | 0.0099 | -0.097 | 143.115
8.5 | 1.465 | 0.01054 | -0.097 | 138.912
9 | 1.51 | 0.01185 | -0.098 | 127.417
9.5 | 1.552 | 0.01194 | -0.098 | 129.952
10 | 1.591 | 0.01256 | -0.099 | 126.64
10.5 | 1.627 | 0.0132 | -0.1 | 123.185
11 | 1.659 | 0.01451 | -0.1 | 114.286
11.5 | 1.68 | 0.01475 | -0.101 | 113.84
12 | 1.693 | 0.01544 | -0.101 | 109.635
12.5 | 1.7 | 0.0162 | -0.102 | 104.963
13 | 1.666 | 0.01845 | -0.1 | 90.317
13.5 | 1.654 | 0.01977 | -0.101 | 83.64
14 | 1.634 | 0.02131 | -0.101 | 76.7
14.5 | 1.609 | 0.02303 | -0.101 | 69.88
15 | 1.578 | 0.02517 | -0.1 | 62.691
15.5 | 1.543 | 0.02731 | -0.101 | 56.497
16 | 1.504 | 0.02994 | -0.101 | 50.213
16.5 | 1.459 | 0.03347 | -0.1 | 43.584
17 | 1.414 | 0.03629 | -0.1 | 38.97
17.5 | 1.365 | 0.04029 | -0.1 | 33.878

## 106. Re 10M Mach 0.00 (2)
BIGFOIL.COM POLAR EXPORT
GA 30-611
GA 30-611 |  |  |  | Cl Max: | 1.9079 | at alpha= | 19.5 | deg
XFOIL ncrit=9 |  |  |  | L/D Max: | 174.123 | at alpha= | 4.5 | deg
Re: | 10000000 |  |  | Cd Min: | 0.05547 | at alpha= | 20 | deg
Mach: | 0 |  |  | Cl=0 at alpha= | -4.0578 | deg
|  |  |  | @ Cl=0.1, Cd= | 0.005288
|  |  |  | @ Cl=0.4, Cd= | 0.0048013
|  |  |  | @ Cl=0.6, Cd= | 0.0049389
alpha (deg) | Cl | Cd | Cm | Cl/Cd
-18.5 | -1.3854 | 0.03066 | -0.1065 | -45.1859
-18 | -1.402 | 0.02657 | -0.1031 | -52.7663
-17.5 | -1.3886 | 0.02361 | -0.1004 | -58.8141
-17 | -1.3556 | 0.02122 | -0.0997 | -63.8831
-16.5 | -1.3092 | 0.01925 | -0.1005 | -68.0104
-16 | -1.2278 | 0.01711 | -0.1085 | -71.7592
-15.5 | -1.1954 | 0.01615 | -0.105 | -74.0186
-15 | -1.1565 | 0.01499 | -0.1028 | -77.1514
-14.5 | -1.112 | 0.01415 | -0.1013 | -78.5866
-14 | -1.0671 | 0.01317 | -0.0998 | -81.0251
-13.5 | -1.019 | 0.01243 | -0.0987 | -81.9791
-13 | -0.9703 | 0.01168 | -0.0976 | -83.0736
-12.5 | -0.9202 | 0.01105 | -0.0967 | -83.276
-12 | -0.8688 | 0.01049 | -0.096 | -82.8217
-11.5 | -0.8169 | 0.00999 | -0.0953 | -81.7718
-11 | -0.764 | 0.00953 | -0.0947 | -80.1679
-10.5 | -0.7107 | 0.00913 | -0.0942 | -77.8423
-9.5 | -0.6028 | 0.00837 | -0.0933 | -72.0191
-9 | -0.549 | 0.00792 | -0.0928 | -69.3182
-8.5 | -0.4947 | 0.00753 | -0.0924 | -65.6972
-8 | -0.4399 | 0.00718 | -0.092 | -61.2674
-7.5 | -0.3847 | 0.00687 | -0.0917 | -55.9971
-7 | -0.3294 | 0.00662 | -0.0914 | -49.7583
-6.5 | -0.2737 | 0.0064 | -0.0912 | -42.7656
-6 | -0.218 | 0.00619 | -0.091 | -35.2181
-5.5 | -0.1622 | 0.00597 | -0.0908 | -27.1692
-5 | -0.106 | 0.00581 | -0.0906 | -18.2444
-4.5 | -0.0497 | 0.00562 | -0.0905 | -8.8434
-4 | 0.0065 | 0.00548 | -0.0904 | 1.1861
-3.5 | 0.0629 | 0.00536 | -0.0903 | 11.7351
-3 | 0.1196 | 0.00525 | -0.0903 | 22.781
-2.5 | 0.1759 | 0.00516 | -0.0902 | 34.0891
-2 | 0.2326 | 0.00506 | -0.0902 | 45.9684
-1.5 | 0.289 | 0.00497 | -0.0902 | 58.1489
-1 | 0.345 | 0.00488 | -0.0901 | 70.6967
-0.5 | 0.4009 | 0.0048 | -0.09 | 83.5208
0 | 0.4564 | 0.00476 | -0.0898 | 95.8824
0.5 | 0.5108 | 0.00479 | -0.0895 | 106.6388
1 | 0.5641 | 0.00485 | -0.089 | 116.3093
1.5 | 0.6166 | 0.00498 | -0.0883 | 123.8153
2 | 0.6699 | 0.00512 | -0.0879 | 130.8398
2.5 | 0.7232 | 0.00523 | -0.0874 | 138.2792
3 | 0.7758 | 0.00539 | -0.0868 | 143.9332
3.5 | 0.8268 | 0.00565 | -0.086 | 146.3363
4 | 0.8696 | 0.00531 | -0.0836 | 163.7665
4.5 | 0.9333 | 0.00536 | -0.0856 | 174.1231
5 | 0.9989 | 0.00575 | -0.0881 | 173.7217
5.5 | 1.0614 | 0.00622 | -0.0901 | 170.6431
6 | 1.1208 | 0.00676 | -0.0914 | 165.7988
6.5 | 1.1693 | 0.00718 | -0.0902 | 162.8552
7 | 1.2142 | 0.0076 | -0.0882 | 159.7632
7.5 | 1.2593 | 0.00808 | -0.0863 | 155.854
8 | 1.3054 | 0.00851 | -0.0847 | 153.396
8.5 | 1.3511 | 0.00897 | -0.0831 | 150.6243
9 | 1.3955 | 0.00948 | -0.0813 | 147.2046
9.5 | 1.4379 | 0.01006 | -0.0792 | 142.9324
10 | 1.4796 | 0.01065 | -0.0771 | 138.9296
10.5 | 1.52 | 0.01125 | -0.0747 | 135.1111
11 | 1.5556 | 0.01183 | -0.0714 | 131.4962
11.5 | 1.5892 | 0.01248 | -0.068 | 127.3397
12 | 1.6237 | 0.01322 | -0.065 | 122.8215
12.5 | 1.6579 | 0.01403 | -0.0622 | 118.1682
13 | 1.6895 | 0.01502 | -0.0594 | 112.4834
13.5 | 1.7201 | 0.01613 | -0.0567 | 106.6398
14 | 1.7469 | 0.01755 | -0.0538 | 99.5385
14.5 | 1.7733 | 0.0191 | -0.0512 | 92.8429
15 | 1.7964 | 0.02095 | -0.0485 | 85.747
15.5 | 1.8171 | 0.02305 | -0.046 | 78.833
16 | 1.8354 | 0.02542 | -0.0435 | 72.203
16.5 | 1.8543 | 0.0278 | -0.0413 | 66.7014
17 | 1.8698 | 0.03055 | -0.0391 | 61.2046
17.5 | 1.8813 | 0.03376 | -0.0371 | 55.7257
18 | 1.8881 | 0.03759 | -0.0352 | 50.2288
18.5 | 1.8968 | 0.04136 | -0.0337 | 45.8607
19 | 1.9044 | 0.04545 | -0.0326 | 41.901
19.5 | 1.9079 | 0.05009 | -0.0317 | 38.0894
20 | 1.9064 | 0.05547 | -0.0311 | 34.3681

## 107. Re 10M Mach 0.10 (1)
BIGFOIL.COM POLAR EXPORT
GA 30-611
GA 30-611 |  |  |  | Cl Max: | 1.696 | at alpha= | 12.5 | deg
JavaFoil+Calcfoil stall+Eppler ext transition |  |  |  | L/D Max: | 153.376 | at alpha= | 5.5 | deg
Re: | 10000000 |  |  | Cd Min: | 0.0054 | at alpha= | -2.5 | deg
Mach: | 0.1 |  |  | Cl=0 at alpha= | -4.0431 | deg
|  |  |  | @ Cl=0.1, Cd= | 0.0054475
|  |  |  | @ Cl=0.4, Cd= | 0.0055667
|  |  |  | @ Cl=0.6, Cd= | 0.005764
alpha (deg) | Cl | Cd | Cm | Cl/Cd
-17.5 | -0.394 | 0.1262 | -0.038 | -3.125
-17 | -0.408 | 0.12046 | -0.038 | -3.386
-16.5 | -0.421 | 0.11497 | -0.038 | -3.659
-16 | -0.433 | 0.11039 | -0.039 | -3.921
-15.5 | -0.444 | 0.1051 | -0.039 | -4.226
-15 | -0.455 | 0.09803 | -0.04 | -4.646
-14.5 | -0.465 | 0.09241 | -0.041 | -5.029
-14 | -0.472 | 0.08718 | -0.042 | -5.418
-13.5 | -0.478 | 0.08208 | -0.043 | -5.824
-13 | -0.481 | 0.07714 | -0.044 | -6.241
-12.5 | -0.483 | 0.07203 | -0.045 | -6.702
-12 | -0.481 | 0.06711 | -0.046 | -7.17
-11.5 | -0.477 | 0.06121 | -0.048 | -7.799
-11 | -0.476 | 0.05122 | -0.053 | -9.289
-10.5 | -0.469 | 0.04298 | -0.057 | -10.915
-10 | -0.464 | 0.03211 | -0.062 | -14.451
-9.5 | -0.45 | 0.02626 | -0.065 | -17.14
-9 | -0.476 | 0.00816 | -0.077 | -58.323
-8.5 | -0.443 | 0.00761 | -0.077 | -58.182
-8 | -0.406 | 0.00734 | -0.078 | -55.241
-7.5 | -0.364 | 0.00656 | -0.078 | -55.56
-7 | -0.319 | 0.00632 | -0.079 | -50.554
-6.5 | -0.271 | 0.00602 | -0.08 | -45.003
-6 | -0.22 | 0.00585 | -0.08 | -37.556
-5.5 | -0.166 | 0.006 | -0.081 | -27.708
-5 | -0.11 | 0.0059 | -0.081 | -18.733
-4.5 | -0.053 | 0.00557 | -0.082 | -9.542
-4 | 0.005 | 0.00549 | -0.083 | 0.985
-3.5 | 0.065 | 0.0055 | -0.083 | 11.808
-3 | 0.125 | 0.00541 | -0.084 | 23.107
-2.5 | 0.186 | 0.0054 | -0.084 | 34.37
-2 | 0.246 | 0.0056 | -0.085 | 43.994
-1.5 | 0.307 | 0.00552 | -0.086 | 55.679
-1 | 0.368 | 0.00554 | -0.086 | 66.348
-0.5 | 0.428 | 0.00559 | -0.087 | 76.648
0 | 0.492 | 0.00557 | -0.087 | 88.266
0.5 | 0.553 | 0.00567 | -0.088 | 97.53
1 | 0.613 | 0.00579 | -0.089 | 105.925
1.5 | 0.674 | 0.00595 | -0.089 | 113.289
2 | 0.734 | 0.00612 | -0.09 | 119.966
2.5 | 0.795 | 0.0063 | -0.09 | 126.257
3 | 0.855 | 0.00651 | -0.091 | 131.392
3.5 | 0.915 | 0.00672 | -0.092 | 136.092
4 | 0.975 | 0.00698 | -0.092 | 139.601
4.5 | 1.034 | 0.00732 | -0.093 | 141.227
5 | 1.093 | 0.00777 | -0.094 | 140.697
5.5 | 1.152 | 0.00751 | -0.094 | 153.376
6 | 1.209 | 0.0079 | -0.095 | 153.074
6.5 | 1.265 | 0.00841 | -0.095 | 150.409
7 | 1.32 | 0.00904 | -0.096 | 146.068
7.5 | 1.373 | 0.00948 | -0.096 | 144.809
8 | 1.423 | 0.01001 | -0.097 | 142.216
8.5 | 1.471 | 0.01066 | -0.098 | 137.969
9 | 1.515 | 0.01199 | -0.098 | 126.432
9.5 | 1.557 | 0.01207 | -0.099 | 129.023
10 | 1.595 | 0.0127 | -0.1 | 125.614
10.5 | 1.63 | 0.01339 | -0.1 | 121.707
11 | 1.661 | 0.0147 | -0.101 | 113.007
11.5 | 1.68 | 0.01496 | -0.101 | 112.344
12 | 1.691 | 0.01567 | -0.102 | 107.928
12.5 | 1.696 | 0.01654 | -0.103 | 102.499
13 | 1.656 | 0.01887 | -0.101 | 87.783
13.5 | 1.639 | 0.02027 | -0.101 | 80.896
14 | 1.616 | 0.0219 | -0.101 | 73.784
14.5 | 1.586 | 0.02373 | -0.101 | 66.828
15 | 1.548 | 0.02617 | -0.101 | 59.174
15.5 | 1.508 | 0.02844 | -0.101 | 53.035
16 | 1.463 | 0.03138 | -0.101 | 46.615
16.5 | 1.413 | 0.03499 | -0.1 | 40.367
17 | 1.36 | 0.03879 | -0.1 | 35.063
17.5 | 1.305 | 0.04307 | -0.1 | 30.308

## 108. Re 10M Mach 0.10 (2)
BIGFOIL.COM POLAR EXPORT
GA 30-611
GA 30-611 |  |  |  | Cl Max: | 1.8998 | at alpha= | 19.5 | deg
XFOIL ncrit=9 |  |  |  | L/D Max: | 174.23 | at alpha= | 4.5 | deg
Re: | 10000000 |  |  | Cd Min: | 0.05953 | at alpha= | 20 | deg
Mach: | 0.1 |  |  | Cl=0 at alpha= | -4.0556 | deg
|  |  |  | @ Cl=0.1, Cd= | 0.0052958
|  |  |  | @ Cl=0.4, Cd= | 0.0048141
|  |  |  | @ Cl=0.6, Cd= | 0.0049401
alpha (deg) | Cl | Cd | Cm | Cl/Cd
-17.5 | -1.3207 | 0.03055 | -0.1082 | -43.2308
-17 | -1.3385 | 0.02595 | -0.1044 | -51.58
-16.5 | -1.3126 | 0.02268 | -0.1036 | -57.8748
-16 | -1.2286 | 0.01919 | -0.1135 | -64.0229
-15.5 | -1.1969 | 0.01781 | -0.1102 | -67.2038
-15 | -1.162 | 0.0163 | -0.1073 | -71.2883
-14.5 | -1.1191 | 0.01524 | -0.1053 | -73.4318
-14 | -1.0755 | 0.01404 | -0.1034 | -76.6026
-13.5 | -1.0278 | 0.01315 | -0.1019 | -78.1597
-13 | -0.9793 | 0.01226 | -0.1005 | -79.8777
-12.5 | -0.9291 | 0.01152 | -0.0993 | -80.651
-12 | -0.8776 | 0.01084 | -0.0983 | -80.9594
-11.5 | -0.8253 | 0.01026 | -0.0974 | -80.4386
-11 | -0.7719 | 0.00974 | -0.0966 | -79.2505
-10.5 | -0.718 | 0.00929 | -0.0959 | -77.2874
-9.5 | -0.6088 | 0.00848 | -0.0947 | -71.7925
-9 | -0.554 | 0.00807 | -0.0941 | -68.6493
-8.5 | -0.4993 | 0.00763 | -0.0936 | -65.4391
-8 | -0.444 | 0.00726 | -0.0931 | -61.157
-7.5 | -0.3883 | 0.00693 | -0.0927 | -56.0317
-7 | -0.3324 | 0.00667 | -0.0923 | -49.8351
-6.5 | -0.2762 | 0.00643 | -0.092 | -42.9549
-6 | -0.2199 | 0.00623 | -0.0917 | -35.297
-5.5 | -0.1638 | 0.00599 | -0.0915 | -27.3456
-5 | -0.1071 | 0.00583 | -0.0913 | -18.3705
-4.5 | -0.0504 | 0.00563 | -0.0911 | -8.952
-4 | 0.0063 | 0.00549 | -0.091 | 1.1475
-3.5 | 0.0631 | 0.00538 | -0.0909 | 11.7286
-3 | 0.1201 | 0.00525 | -0.0908 | 22.8762
-2.5 | 0.1769 | 0.00516 | -0.0907 | 34.2829
-2 | 0.2339 | 0.00507 | -0.0907 | 46.1341
-1.5 | 0.2907 | 0.00498 | -0.0907 | 58.3735
-1 | 0.3471 | 0.00488 | -0.0906 | 71.127
-0.5 | 0.4033 | 0.00481 | -0.0904 | 83.8462
0 | 0.4592 | 0.00477 | -0.0903 | 96.2683
0.5 | 0.5138 | 0.00479 | -0.0899 | 107.2651
1 | 0.5674 | 0.00486 | -0.0894 | 116.749
1.5 | 0.6203 | 0.00499 | -0.0888 | 124.3086
2 | 0.6738 | 0.00512 | -0.0883 | 131.6016
2.5 | 0.7275 | 0.00524 | -0.0878 | 138.8359
3 | 0.7803 | 0.0054 | -0.0872 | 144.5
3.5 | 0.8316 | 0.00565 | -0.0864 | 147.1858
4 | 0.8747 | 0.00533 | -0.0839 | 164.1088
4.5 | 0.9391 | 0.00539 | -0.086 | 174.2301
5 | 1.005 | 0.00578 | -0.0885 | 173.8754
5.5 | 1.068 | 0.00625 | -0.0904 | 170.88
6 | 1.1278 | 0.0068 | -0.0917 | 165.8529
6.5 | 1.1757 | 0.00722 | -0.0902 | 162.8393
7 | 1.2207 | 0.00766 | -0.0881 | 159.3603
7.5 | 1.2663 | 0.00813 | -0.0862 | 155.7565
8 | 1.3127 | 0.00858 | -0.0845 | 152.9953
8.5 | 1.3586 | 0.00904 | -0.0828 | 150.2876
9 | 1.403 | 0.00956 | -0.0809 | 146.7573
9.5 | 1.4451 | 0.01018 | -0.0786 | 141.9548
10 | 1.4867 | 0.01078 | -0.0762 | 137.9128
10.5 | 1.5264 | 0.0114 | -0.0736 | 133.8947
11 | 1.56 | 0.01199 | -0.0698 | 130.1084
11.5 | 1.5951 | 0.01268 | -0.0665 | 125.7965
12 | 1.6293 | 0.01349 | -0.0634 | 120.7784
12.5 | 1.6637 | 0.01434 | -0.0606 | 116.0181
13 | 1.6945 | 0.01545 | -0.0576 | 109.6764
13.5 | 1.7255 | 0.01663 | -0.0549 | 103.7583
14 | 1.7513 | 0.01821 | -0.0519 | 96.1724
14.5 | 1.776 | 0.01997 | -0.0491 | 88.9334
15 | 1.8001 | 0.02187 | -0.0466 | 82.3091
15.5 | 1.8184 | 0.02425 | -0.0438 | 74.9856
16 | 1.8378 | 0.02663 | -0.0414 | 69.0124
16.5 | 1.8552 | 0.02926 | -0.0392 | 63.404
17 | 1.8673 | 0.03242 | -0.0369 | 57.5972
17.5 | 1.8775 | 0.03595 | -0.0349 | 52.2253
18 | 1.8853 | 0.03985 | -0.0331 | 47.3099
18.5 | 1.8937 | 0.04388 | -0.0318 | 43.1563
19 | 1.8986 | 0.04841 | -0.0308 | 39.2192
19.5 | 1.8998 | 0.05348 | -0.03 | 35.5236
20 | 1.8942 | 0.05953 | -0.0296 | 31.8193

## 109. Re 10M Mach 0.25 (1)
BIGFOIL.COM POLAR EXPORT
GA 30-611
GA 30-611 |  |  |  | Cl Max: | 1.672 | at alpha= | 11.5 | deg
JavaFoil+Calcfoil stall+Eppler ext transition |  |  |  | L/D Max: | 150.41 | at alpha= | 6 | deg
Re: | 10000000 |  |  | Cd Min: | 0.00544 | at alpha= | -3 | deg
Mach: | 0.25 |  |  | Cl=0 at alpha= | -4.05 | deg
|  |  |  | @ Cl=0.1, Cd= | 0.0054492
|  |  |  | @ Cl=0.4, Cd= | 0.0055277
|  |  |  | @ Cl=0.6, Cd= | 0.0058071
alpha (deg) | Cl | Cd | Cm | Cl/Cd
-13.5 | -0.272 | 0.089 | -0.04 | -3.055
-13 | -0.304 | 0.08431 | -0.041 | -3.602
-12.5 | -0.331 | 0.07995 | -0.041 | -4.136
-12 | -0.353 | 0.07485 | -0.042 | -4.715
-11.5 | -0.371 | 0.06854 | -0.044 | -5.411
-11 | -0.383 | 0.0636 | -0.046 | -6.026
-10.5 | -0.39 | 0.05836 | -0.048 | -6.683
-10 | -0.392 | 0.05199 | -0.051 | -7.536
-9.5 | -0.385 | 0.04915 | -0.052 | -7.841
-9 | -0.378 | 0.0409 | -0.057 | -9.249
-8.5 | -0.424 | 0.00842 | -0.079 | -50.402
-8 | -0.395 | 0.0077 | -0.08 | -51.31
-7.5 | -0.359 | 0.00687 | -0.081 | -52.337
-7 | -0.318 | 0.00691 | -0.081 | -46.051
-6.5 | -0.272 | 0.00614 | -0.082 | -44.343
-6 | -0.222 | 0.00599 | -0.082 | -37.114
-5.5 | -0.169 | 0.00617 | -0.083 | -27.363
-5 | -0.113 | 0.00598 | -0.084 | -18.824
-4.5 | -0.054 | 0.00559 | -0.084 | -9.726
-4 | 0.006 | 0.00552 | -0.085 | 1.004
-3.5 | 0.067 | 0.00546 | -0.085 | 12.191
-3 | 0.128 | 0.00544 | -0.086 | 23.613
-2.5 | 0.191 | 0.00545 | -0.087 | 34.968
-2 | 0.253 | 0.00561 | -0.087 | 45.1
-1.5 | 0.315 | 0.00557 | -0.088 | 56.576
-1 | 0.378 | 0.00551 | -0.089 | 68.608
-0.5 | 0.44 | 0.00556 | -0.089 | 79.069
0 | 0.505 | 0.00567 | -0.09 | 89.219
0.5 | 0.568 | 0.00574 | -0.09 | 98.933
1 | 0.63 | 0.00587 | -0.091 | 107.359
1.5 | 0.692 | 0.00599 | -0.092 | 115.62
2 | 0.755 | 0.00623 | -0.092 | 121.179
2.5 | 0.817 | 0.0064 | -0.093 | 127.552
3 | 0.878 | 0.00659 | -0.094 | 133.204
3.5 | 0.94 | 0.00687 | -0.094 | 136.775
4 | 1.001 | 0.00709 | -0.095 | 141.157
4.5 | 1.062 | 0.00752 | -0.095 | 141.322
5 | 1.123 | 0.00801 | -0.096 | 140.163
5.5 | 1.182 | 0.00817 | -0.097 | 144.773
6 | 1.241 | 0.00825 | -0.097 | 150.41
6.5 | 1.298 | 0.00874 | -0.098 | 148.472
7 | 1.353 | 0.00944 | -0.098 | 143.409
7.5 | 1.407 | 0.01041 | -0.099 | 135.157
8 | 1.456 | 0.01057 | -0.1 | 137.759
8.5 | 1.502 | 0.01127 | -0.1 | 133.321
9 | 1.544 | 0.01217 | -0.101 | 126.917
9.5 | 1.583 | 0.01283 | -0.102 | 123.348
10 | 1.616 | 0.01358 | -0.102 | 119.038
10.5 | 1.644 | 0.0144 | -0.103 | 114.134
11 | 1.666 | 0.01536 | -0.104 | 108.506
11.5 | 1.672 | 0.01623 | -0.104 | 103.037
12 | 1.629 | 0.01872 | -0.102 | 87.01
12.5 | 1.604 | 0.02021 | -0.102 | 79.353
13 | 1.566 | 0.02193 | -0.102 | 71.409
13.5 | 1.517 | 0.02405 | -0.102 | 63.053
14 | 1.456 | 0.02652 | -0.102 | 54.909
14.5 | 1.382 | 0.03033 | -0.102 | 45.569
15 | 1.3 | 0.03432 | -0.101 | 37.872
15.5 | 1.208 | 0.03926 | -0.101 | 30.77
16 | 1.105 | 0.04655 | -0.1 | 23.741
16.5 | 0.992 | 0.05822 | -0.097 | 17.039

## 110. Re 10M Mach 0.25 (2)
BIGFOIL.COM POLAR EXPORT
GA 30-611
GA 30-611 |  |  |  | Cl Max: | 1.8611 | at alpha= | 17.5 | deg
XFOIL ncrit=9 |  |  |  | L/D Max: | 175.732 | at alpha= | 4.5 | deg
Re: | 10000000 |  |  | Cd Min: | 0.19688 | at alpha= | -17.5 | deg
Mach: | 0.25 |  |  | Cl=0 at alpha= | -4.0431 | deg
|  |  |  | @ Cl=0.1, Cd= | 0.0053409
|  |  |  | @ Cl=0.4, Cd= | 0.00486
|  |  |  | @ Cl=0.6, Cd= | 0.0049234
alpha (deg) | Cl | Cd | Cm | Cl/Cd
-17.5 | -0.4997 | 0.19688 | 0 | -2.5381
-17 | -0.483 | 0.19045 | -0.0034 | -2.5361
-16.5 | -0.4504 | 0.18194 | -0.0122 | -2.4755
-15 | -0.3785 | 0.14114 | -0.0478 | -2.6817
-14 | -0.6256 | 0.07064 | -0.0996 | -8.8562
-13.5 | -0.7921 | 0.04603 | -0.1183 | -17.2083
-13 | -0.9176 | 0.02594 | -0.1234 | -35.3739
-12.5 | -0.9185 | 0.02048 | -0.1192 | -44.8486
-12 | -0.8961 | 0.01651 | -0.1152 | -54.2762
-11.5 | -0.8549 | 0.01419 | -0.112 | -60.2467
-11 | -0.8064 | 0.0125 | -0.1093 | -64.512
-10.5 | -0.7539 | 0.01122 | -0.107 | -67.1925
-10 | -0.6987 | 0.01025 | -0.105 | -68.1659
-9.5 | -0.6419 | 0.00945 | -0.1033 | -67.9259
-9 | -0.5836 | 0.00891 | -0.1019 | -65.4994
-8.5 | -0.5249 | 0.00839 | -0.1007 | -62.5626
-8 | -0.467 | 0.00783 | -0.0994 | -59.6424
-7.5 | -0.4085 | 0.00733 | -0.0984 | -55.7299
-7 | -0.3496 | 0.00696 | -0.0975 | -50.2299
-6.5 | -0.2907 | 0.00666 | -0.0967 | -43.6486
-6 | -0.2316 | 0.0064 | -0.0961 | -36.1875
-5.5 | -0.1723 | 0.00617 | -0.0955 | -27.9254
-5 | -0.1134 | 0.00593 | -0.095 | -19.1231
-4.5 | -0.054 | 0.00573 | -0.0946 | -9.4241
-4 | 0.0051 | 0.00556 | -0.0943 | 0.91727
-3.5 | 0.0639 | 0.00542 | -0.094 | 11.7897
-3 | 0.1232 | 0.00529 | -0.0938 | 23.2892
-2.5 | 0.1822 | 0.00519 | -0.0936 | 35.106
-2 | 0.2413 | 0.0051 | -0.0935 | 47.3137
-1.5 | 0.3002 | 0.005 | -0.0934 | 60.04
-1 | 0.3585 | 0.00491 | -0.0933 | 73.0143
-0.5 | 0.4166 | 0.00484 | -0.0931 | 86.0744
0 | 0.4743 | 0.00479 | -0.0929 | 99.0188
0.5 | 0.5306 | 0.00482 | -0.0924 | 110.083
1 | 0.586 | 0.00489 | -0.0918 | 119.8364
1.5 | 0.6405 | 0.00502 | -0.0911 | 127.5896
2 | 0.6956 | 0.00517 | -0.0905 | 134.5455
2.5 | 0.7507 | 0.0053 | -0.0899 | 141.6415
3 | 0.8053 | 0.00546 | -0.0892 | 147.4908
3.5 | 0.8587 | 0.00571 | -0.0883 | 150.3853
4 | 0.9025 | 0.00543 | -0.0855 | 166.2063
4.5 | 0.9718 | 0.00553 | -0.0881 | 175.7324
6 | 1.1641 | 0.00701 | -0.0926 | 166.0628
6.5 | 1.21 | 0.00747 | -0.09 | 161.9813
7 | 1.2566 | 0.00796 | -0.0875 | 157.8643
7.5 | 1.3037 | 0.00847 | -0.0852 | 153.9197
8 | 1.3509 | 0.00897 | -0.0829 | 150.602
8.5 | 1.3976 | 0.00949 | -0.0806 | 147.2708
9 | 1.4416 | 0.0101 | -0.0777 | 142.7327
9.5 | 1.4834 | 0.01077 | -0.0745 | 137.7344
10 | 1.5169 | 0.01146 | -0.0697 | 132.3647
10.5 | 1.5533 | 0.01222 | -0.0658 | 127.1113
11 | 1.5894 | 0.0131 | -0.0621 | 121.3282
11.5 | 1.6252 | 0.0141 | -0.0586 | 115.2624
12 | 1.6603 | 0.01523 | -0.0554 | 109.0151
12.5 | 1.692 | 0.01665 | -0.052 | 101.6216
13 | 1.7226 | 0.01825 | -0.0488 | 94.389
13.5 | 1.7489 | 0.02024 | -0.0455 | 86.4081
14 | 1.7708 | 0.02265 | -0.0422 | 78.181
14.5 | 1.7913 | 0.02526 | -0.0391 | 70.9145
15 | 1.8106 | 0.02806 | -0.0362 | 64.526
15.5 | 1.8274 | 0.03119 | -0.0335 | 58.5893
16 | 1.8375 | 0.03502 | -0.0308 | 52.47
16.5 | 1.8478 | 0.03909 | -0.0286 | 47.2704
17 | 1.8562 | 0.0435 | -0.0268 | 42.6713
17.5 | 1.8611 | 0.04847 | -0.0253 | 38.3969
18 | 1.8598 | 0.05424 | -0.0243 | 34.2883
18.5 | 1.8543 | 0.06069 | -0.0237 | 30.5536
19 | 1.8439 | 0.06789 | -0.0237 | 27.1601
19.5 | 1.8286 | 0.07591 | -0.0243 | 24.0891
20 | 1.8064 | 0.085 | -0.0257 | 21.2518

## 111. Re 10M Mach 0.50 (1)
BIGFOIL.COM POLAR EXPORT
GA 30-611
GA 30-611 |  |  |  | Cl Max: | 1.582 | at alpha= | 8.5 | deg
JavaFoil+Calcfoil stall+Eppler ext transition |  |  |  | L/D Max: | 140.423 | at alpha= | 5.5 | deg
Re: | 10000000 |  |  | Cd Min: | 0.00564 | at alpha= | -2.5 | deg
Mach: | 0.5 |  |  | Cl=0 at alpha= | -4.0469 | deg
|  |  |  | @ Cl=0.1, Cd= | 0.00568
|  |  |  | @ Cl=0.4, Cd= | 0.0058626
|  |  |  | @ Cl=0.6, Cd= | 0.0060709
alpha (deg) | Cl | Cd | Cm | Cl/Cd
-20 | -0.881 | 0.1502 | -0.046 | -5.864
-19.5 | -0.853 | 0.14601 | -0.046 | -5.844
-19 | -0.826 | 0.14127 | -0.046 | -5.85
-18.5 | -0.8 | 0.13729 | -0.046 | -5.824
-18 | -0.773 | 0.14877 | -0.046 | -5.196
-17.5 | -0.747 | 0.13343 | -0.047 | -5.598
-17 | -0.72 | 0.12663 | -0.047 | -5.686
-16.5 | -0.693 | 0.12057 | -0.048 | -5.745
-16 | -0.665 | 0.11614 | -0.047 | -5.726
-15.5 | -0.637 | 0.11169 | -0.047 | -5.704
-15 | -0.609 | 0.10748 | -0.046 | -5.666
-14.5 | -0.581 | 0.10188 | -0.046 | -5.706
-14 | -0.553 | 0.09798 | -0.045 | -5.647
-13.5 | -0.526 | 0.09422 | -0.045 | -5.581
-13 | -0.498 | 0.09081 | -0.046 | -5.489
-12.5 | -0.471 | 0.08688 | -0.046 | -5.42
-12 | -0.443 | 0.09483 | -0.045 | -4.672
-11.5 | -0.416 | 0.08027 | -0.046 | -5.182
-11 | -0.388 | 0.07511 | -0.047 | -5.17
-10.5 | -0.361 | 0.06784 | -0.047 | -5.32
-10 | -0.333 | 0.06266 | -0.048 | -5.323
-9.5 | -0.307 | 0.05582 | -0.052 | -5.504
-9 | -0.281 | 0.05051 | -0.055 | -5.555
-8.5 | -0.249 | 0.05663 | -0.043 | -4.388
-8 | -0.222 | 0.05069 | -0.048 | -4.374
-7.5 | -0.196 | 0.04295 | -0.056 | -4.558
-7 | -0.167 | 0.04192 | -0.055 | -3.99
-6.5 | -0.141 | 0.03562 | -0.061 | -3.953
-6 | -0.111 | 0.03597 | -0.058 | -3.095
-5.5 | -0.137 | 0.023 | -0.074 | -5.968
-5 | -0.116 | 0.00662 | -0.093 | -17.476
-4.5 | -0.058 | 0.00578 | -0.094 | -10.044
-4 | 0.006 | 0.00582 | -0.095 | 1.038
-3.5 | 0.073 | 0.00568 | -0.096 | 12.936
-3 | 0.142 | 0.00568 | -0.096 | 25.064
-2.5 | 0.212 | 0.00564 | -0.097 | 37.603
-2 | 0.282 | 0.00586 | -0.098 | 48.175
-1.5 | 0.352 | 0.00589 | -0.098 | 59.805
-1 | 0.422 | 0.00585 | -0.099 | 72.138
-0.5 | 0.492 | 0.0059 | -0.1 | 83.272
0 | 0.565 | 0.00601 | -0.1 | 94.033
0.5 | 0.634 | 0.00613 | -0.101 | 103.524
1 | 0.704 | 0.00633 | -0.102 | 111.179
1.5 | 0.773 | 0.00651 | -0.103 | 118.773
2 | 0.843 | 0.00679 | -0.103 | 124.171
2.5 | 0.912 | 0.00703 | -0.104 | 129.6
3 | 0.981 | 0.00733 | -0.105 | 133.694
3.5 | 1.049 | 0.00769 | -0.105 | 136.454
4 | 1.117 | 0.00805 | -0.106 | 138.766
4.5 | 1.184 | 0.00865 | -0.107 | 136.929
5 | 1.25 | 0.00996 | -0.107 | 125.45
5.5 | 1.314 | 0.00936 | -0.108 | 140.423
6 | 1.377 | 0.01007 | -0.109 | 136.821
6.5 | 1.435 | 0.01107 | -0.109 | 129.634
7 | 1.489 | 0.01245 | -0.11 | 119.57
7.5 | 1.536 | 0.01293 | -0.111 | 118.791
8 | 1.568 | 0.01455 | -0.111 | 107.762
8.5 | 1.582 | 0.01576 | -0.112 | 100.364
9 | 1.529 | 0.01852 | -0.11 | 82.565
9.5 | 1.436 | 0.02113 | -0.11 | 67.945
10 | 0.936 | 0.02454 | -0.109 | 38.153
10.5 | 0.959 | 0.02874 | -0.109 | 33.361
11 | 0.986 | 0.03145 | -0.109 | 31.336
11.5 | 1.004 | 0.03615 | -0.107 | 27.773
12 | 1.026 | 0.04146 | -0.107 | 24.751
12.5 | 1.016 | 0.05867 | -0.1 | 17.315
13 | 1.031 | 0.06382 | -0.097 | 16.153
13.5 | 1.073 | 0.0627 | -0.101 | 17.116

## 112. Re 10M Mach 0.50 (2)
BIGFOIL.COM POLAR EXPORT
GA 30-611
GA 30-611 |  |  |  | Cl Max: | 1.7654 | at alpha= | 12.5 | deg
XFOIL ncrit=9 |  |  |  | L/D Max: | 180.242 | at alpha= | 4.5 | deg
Re: | 10000000 |  |  | Cd Min: | 0.03618 | at alpha= | 12.5 | deg
Mach: | 0.5 |  |  | Cl=0 at alpha= | -99 | deg
|  |  |  | @ Cl=0.1, Cd= | 0.00491
|  |  |  | @ Cl=0.4, Cd= | 0.00491
|  |  |  | @ Cl=0.6, Cd= | 0.0049647
alpha (deg) | Cl | Cd | Cm | Cl/Cd
0 | 0.542 | 0.00491 | -0.1042 | 110.387
0.5 | 0.6056 | 0.00497 | -0.1033 | 121.8511
1 | 0.6679 | 0.00509 | -0.1022 | 131.2181
1.5 | 0.7305 | 0.00519 | -0.1012 | 140.7514
2 | 0.7925 | 0.00538 | -0.0999 | 147.3048
2.5 | 0.853 | 0.00563 | -0.0984 | 151.5098
3 | 0.9146 | 0.00583 | -0.0969 | 156.8782
3.5 | 0.9752 | 0.00609 | -0.0952 | 160.1314
4 | 1.0236 | 0.00594 | -0.0911 | 172.3232
4.5 | 1.1157 | 0.00619 | -0.0959 | 180.2423
5 | 1.1882 | 0.00675 | -0.0962 | 176.0296
5.5 | 1.2541 | 0.00737 | -0.095 | 170.1628
6 | 1.3025 | 0.00801 | -0.09 | 162.6092
6.5 | 1.3494 | 0.00874 | -0.0847 | 154.3936
7 | 1.3843 | 0.00952 | -0.0772 | 145.4097
7.5 | 1.4282 | 0.01036 | -0.0715 | 137.8571
8 | 1.4738 | 0.01135 | -0.0663 | 129.8502
8.5 | 1.5187 | 0.01258 | -0.0613 | 120.7234
9 | 1.5591 | 0.01425 | -0.0562 | 109.4105
9.5 | 1.5986 | 0.01622 | -0.0512 | 98.5573
10 | 1.6381 | 0.01838 | -0.0465 | 89.124
10.5 | 1.6761 | 0.02078 | -0.0418 | 80.6593
11 | 1.7133 | 0.02339 | -0.0371 | 73.2493
11.5 | 1.7434 | 0.02656 | -0.032 | 65.6401
12 | 1.7649 | 0.0305 | -0.0268 | 57.8656
12.5 | 1.7654 | 0.03618 | -0.0215 | 48.7949

## 113. Re 12M Mach 0.00 (1)
BIGFOIL.COM POLAR EXPORT
GA 30-611
GA 30-611 |  |  |  | Cl Max: | 1.701 | at alpha= | 13 | deg
JavaFoil+Calcfoil stall+Eppler ext transition |  |  |  | L/D Max: | 154.017 | at alpha= | 6.5 | deg
Re: | 12000000 |  |  | Cd Min: | 0.00536 | at alpha= | -3.5 | deg
Mach: | 0 |  |  | Cl=0 at alpha= | -4.0431 | deg
|  |  |  | @ Cl=0.1, Cd= | 0.00543
|  |  |  | @ Cl=0.4, Cd= | 0.0055523
|  |  |  | @ Cl=0.6, Cd= | 0.005735
alpha (deg) | Cl | Cd | Cm | Cl/Cd
-15 | -0.488 | 0.09423 | -0.042 | -5.175
-14.5 | -0.494 | 0.0889 | -0.043 | -5.557
-14 | -0.498 | 0.08463 | -0.043 | -5.889
-13.5 | -0.502 | 0.07884 | -0.044 | -6.365
-13 | -0.503 | 0.07372 | -0.045 | -6.822
-12.5 | -0.502 | 0.06776 | -0.047 | -7.411
-12 | -0.499 | 0.06263 | -0.049 | -7.967
-11.5 | -0.495 | 0.05551 | -0.051 | -8.913
-11 | -0.493 | 0.04437 | -0.056 | -11.112
-10.5 | -0.489 | 0.03367 | -0.061 | -14.533
-10 | -0.523 | 0.01046 | -0.073 | -50.019
-9.5 | -0.509 | 0.00842 | -0.076 | -60.488
-9 | -0.479 | 0.00776 | -0.076 | -61.791
-8.5 | -0.445 | 0.00734 | -0.077 | -60.61
-8 | -0.407 | 0.00696 | -0.077 | -58.429
-7.5 | -0.365 | 0.00639 | -0.078 | -57.066
-7 | -0.319 | 0.00648 | -0.079 | -49.241
-6.5 | -0.271 | 0.0062 | -0.079 | -43.665
-6 | -0.219 | 0.00599 | -0.08 | -36.626
-5.5 | -0.166 | 0.00563 | -0.08 | -29.398
-5 | -0.11 | 0.00553 | -0.081 | -19.895
-4.5 | -0.053 | 0.00547 | -0.082 | -9.681
-4 | 0.005 | 0.00547 | -0.082 | 0.985
-3.5 | 0.065 | 0.00536 | -0.083 | 12.048
-3 | 0.125 | 0.00548 | -0.083 | 22.712
-2.5 | 0.185 | 0.00552 | -0.084 | 33.463
-2 | 0.245 | 0.0055 | -0.085 | 44.599
-1.5 | 0.306 | 0.00549 | -0.085 | 55.631
-1 | 0.366 | 0.00549 | -0.086 | 66.721
-0.5 | 0.426 | 0.0056 | -0.086 | 76.142
0 | 0.489 | 0.00561 | -0.087 | 87.245
0.5 | 0.55 | 0.00571 | -0.088 | 96.267
1 | 0.61 | 0.00574 | -0.088 | 106.388
1.5 | 0.671 | 0.00592 | -0.089 | 113.179
2 | 0.731 | 0.00605 | -0.089 | 120.717
2.5 | 0.791 | 0.00621 | -0.09 | 127.393
3 | 0.851 | 0.00647 | -0.091 | 131.518
3.5 | 0.911 | 0.00665 | -0.091 | 136.849
4 | 0.97 | 0.00691 | -0.092 | 140.464
4.5 | 1.029 | 0.00729 | -0.093 | 141.267
5 | 1.088 | 0.00805 | -0.093 | 135.2
5.5 | 1.146 | 0.00803 | -0.094 | 142.711
6 | 1.204 | 0.00791 | -0.094 | 152.246
6.5 | 1.259 | 0.00818 | -0.095 | 154.017
7 | 1.314 | 0.00874 | -0.095 | 150.364
7.5 | 1.367 | 0.00918 | -0.096 | 148.894
8 | 1.417 | 0.00967 | -0.097 | 146.502
8.5 | 1.465 | 0.01028 | -0.097 | 142.486
9 | 1.51 | 0.01152 | -0.098 | 131.089
9.5 | 1.552 | 0.01158 | -0.098 | 134.056
10 | 1.591 | 0.01217 | -0.099 | 130.681
10.5 | 1.627 | 0.01279 | -0.1 | 127.148
11 | 1.659 | 0.01352 | -0.1 | 122.68
11.5 | 1.68 | 0.01428 | -0.101 | 117.64
12 | 1.693 | 0.01497 | -0.101 | 113.112
12.5 | 1.7 | 0.01577 | -0.102 | 107.809
13 | 1.701 | 0.01657 | -0.103 | 102.615
13.5 | 1.657 | 0.01906 | -0.101 | 86.96
14 | 1.639 | 0.0204 | -0.101 | 80.321
14.5 | 1.614 | 0.02202 | -0.101 | 73.282
15 | 1.581 | 0.02431 | -0.101 | 65.038
15.5 | 1.546 | 0.02627 | -0.101 | 58.85
16 | 1.507 | 0.02876 | -0.101 | 52.391
16.5 | 1.461 | 0.03226 | -0.1 | 45.293
17 | 1.416 | 0.0352 | -0.1 | 40.224
17.5 | 1.368 | 0.03871 | -0.1 | 35.335
18 | 1.316 | 0.04355 | -0.1 | 30.215

## 114. Re 12M Mach 0.00 (2)
BIGFOIL.COM POLAR EXPORT
GA 30-611
GA 30-611 |  |  |  | Cl Max: | 1.9322 | at alpha= | 19.5 | deg
XFOIL ncrit=9 |  |  |  | L/D Max: | 174.763 | at alpha= | 5 | deg
Re: | 12000000 |  |  | Cd Min: | 0.05319 | at alpha= | 20 | deg
Mach: | 0 |  |  | Cl=0 at alpha= | -4.054 | deg
|  |  |  | @ Cl=0.1, Cd= | 0.0051573
|  |  |  | @ Cl=0.4, Cd= | 0.0047506
|  |  |  | @ Cl=0.6, Cd= | 0.004987
alpha (deg) | Cl | Cd | Cm | Cl/Cd
-18.5 | -1.3847 | 0.03079 | -0.1062 | -44.9724
-18 | -1.4027 | 0.02661 | -0.1029 | -52.7133
-17.5 | -1.3902 | 0.02335 | -0.1005 | -59.5375
-17 | -1.3571 | 0.02076 | -0.1 | -65.3709
-16.5 | -1.2719 | 0.01817 | -0.1094 | -70
-16 | -1.2398 | 0.01687 | -0.1065 | -73.4914
-15.5 | -1.202 | 0.01576 | -0.1042 | -76.269
-15 | -1.1618 | 0.01457 | -0.1022 | -79.7392
-14.5 | -1.1163 | 0.01373 | -0.1008 | -81.3037
-14 | -1.0711 | 0.01273 | -0.0993 | -84.1398
-13.5 | -1.0226 | 0.01201 | -0.0983 | -85.1457
-13 | -0.9743 | 0.01121 | -0.0971 | -86.9135
-12.5 | -0.9237 | 0.01058 | -0.0963 | -87.3062
-12 | -0.8726 | 0.01002 | -0.0955 | -87.0858
-11.5 | -0.8201 | 0.00953 | -0.0949 | -86.0546
-11 | -0.7671 | 0.0091 | -0.0943 | -84.2967
-10.5 | -0.7133 | 0.00871 | -0.0938 | -81.8944
-10 | -0.6593 | 0.00837 | -0.0934 | -78.7694
-9.5 | -0.605 | 0.008 | -0.093 | -75.625
-9 | -0.5502 | 0.00771 | -0.0927 | -71.3619
-8.5 | -0.4957 | 0.00732 | -0.0922 | -67.7186
-8 | -0.4409 | 0.00698 | -0.0919 | -63.1662
-7.5 | -0.3858 | 0.00668 | -0.0915 | -57.7545
-7 | -0.3304 | 0.00642 | -0.0913 | -51.4642
-6.5 | -0.2747 | 0.00621 | -0.091 | -44.2351
-6 | -0.2188 | 0.00603 | -0.0909 | -36.2852
-5.5 | -0.163 | 0.00582 | -0.0907 | -28.0069
-5 | -0.1065 | 0.00564 | -0.0906 | -18.883
-4.5 | -0.0504 | 0.00548 | -0.0904 | -9.1971
-4 | 0.0061 | 0.00535 | -0.0903 | 1.1402
-3.5 | 0.0627 | 0.00523 | -0.0903 | 11.9885
-3 | 0.1191 | 0.00512 | -0.0902 | 23.2617
-2.5 | 0.1758 | 0.00503 | -0.0902 | 34.9503
-2 | 0.2325 | 0.00495 | -0.0902 | 46.9697
-1.5 | 0.2888 | 0.00488 | -0.0902 | 59.1803
-1 | 0.3449 | 0.0048 | -0.0901 | 71.8542
-0.5 | 0.4007 | 0.00475 | -0.0899 | 84.3579
0 | 0.4557 | 0.00475 | -0.0897 | 95.9368
0.5 | 0.5095 | 0.00483 | -0.0893 | 105.4865
1 | 0.5631 | 0.00491 | -0.0888 | 114.6843
1.5 | 0.6158 | 0.00502 | -0.0882 | 122.6693
2 | 0.6693 | 0.00516 | -0.0878 | 129.7093
2.5 | 0.7231 | 0.00525 | -0.0874 | 137.7333
3 | 0.7754 | 0.00542 | -0.0868 | 143.0627
3.5 | 0.827 | 0.00568 | -0.0861 | 145.5986
4 | 0.8788 | 0.00586 | -0.0854 | 149.9659
4.5 | 0.92 | 0.0054 | -0.0825 | 170.3704
5 | 0.9944 | 0.00569 | -0.0871 | 174.7627
5.5 | 1.0532 | 0.0061 | -0.0882 | 172.6557
6 | 1.1134 | 0.00662 | -0.0896 | 168.1873
6.5 | 1.1723 | 0.00707 | -0.0908 | 165.8133
7 | 1.2175 | 0.00746 | -0.0888 | 163.2038
7.5 | 1.2628 | 0.0079 | -0.087 | 159.8481
8 | 1.3092 | 0.00834 | -0.0855 | 156.9784
8.5 | 1.3558 | 0.00875 | -0.084 | 154.9486
9 | 1.3997 | 0.00931 | -0.0821 | 150.3437
9.5 | 1.4438 | 0.00983 | -0.0803 | 146.8769
10 | 1.4869 | 0.01036 | -0.0784 | 143.5232
10.5 | 1.5283 | 0.01094 | -0.0763 | 139.6984
11 | 1.5672 | 0.01154 | -0.0737 | 135.8059
11.5 | 1.6009 | 0.01212 | -0.0701 | 132.0875
12 | 1.6355 | 0.0128 | -0.067 | 127.7734
12.5 | 1.6703 | 0.01353 | -0.0642 | 123.4516
13 | 1.7018 | 0.01449 | -0.0612 | 117.4465
13.5 | 1.7326 | 0.01554 | -0.0584 | 111.4929
14 | 1.7608 | 0.01683 | -0.0555 | 104.6227
14.5 | 1.7852 | 0.01844 | -0.0526 | 96.8113
15 | 1.8107 | 0.02006 | -0.05 | 90.2642
15.5 | 1.8314 | 0.02212 | -0.0473 | 82.7939
16 | 1.8525 | 0.02422 | -0.045 | 76.4864
16.5 | 1.8727 | 0.02646 | -0.0428 | 70.7748
17 | 1.8852 | 0.02939 | -0.0403 | 64.1443
17.5 | 1.8988 | 0.03234 | -0.0382 | 58.7137
18 | 1.9098 | 0.0357 | -0.0363 | 53.4958
18.5 | 1.9209 | 0.03916 | -0.0348 | 49.0526
19 | 1.9279 | 0.04321 | -0.0335 | 44.617
19.5 | 1.9322 | 0.04766 | -0.0324 | 40.5413
20 | 1.9282 | 0.05319 | -0.0316 | 36.2512

## 115. Re 12M Mach 0.10 (1)
BIGFOIL.COM POLAR EXPORT
GA 30-611
GA 30-611 |  |  |  | Cl Max: | 1.696 | at alpha= | 12.5 | deg
JavaFoil+Calcfoil stall+Eppler ext transition |  |  |  | L/D Max: | 153.175 | at alpha= | 6.5 | deg
Re: | 12000000 |  |  | Cd Min: | 0.0054 | at alpha= | -4.5 | deg
Mach: | 0.1 |  |  | Cl=0 at alpha= | -4.0431 | deg
|  |  |  | @ Cl=0.1, Cd= | 0.0054742
|  |  |  | @ Cl=0.4, Cd= | 0.0055833
|  |  |  | @ Cl=0.6, Cd= | 0.0057505
alpha (deg) | Cl | Cd | Cm | Cl/Cd
-14.5 | -0.466 | 0.09056 | -0.042 | -5.141
-14 | -0.473 | 0.08529 | -0.043 | -5.548
-13.5 | -0.479 | 0.08074 | -0.043 | -5.927
-13 | -0.482 | 0.0755 | -0.045 | -6.391
-12.5 | -0.484 | 0.06998 | -0.046 | -6.914
-12 | -0.483 | 0.06547 | -0.047 | -7.37
-11.5 | -0.48 | 0.0591 | -0.05 | -8.117
-11 | -0.478 | 0.04843 | -0.054 | -9.877
-10.5 | -0.475 | 0.03878 | -0.059 | -12.243
-10 | -0.473 | 0.02684 | -0.064 | -17.609
-9.5 | -0.495 | 0.00986 | -0.075 | -50.224
-9 | -0.476 | 0.00791 | -0.077 | -60.213
-8.5 | -0.443 | 0.00741 | -0.077 | -59.772
-8 | -0.406 | 0.00712 | -0.078 | -57.009
-7.5 | -0.364 | 0.00642 | -0.078 | -56.726
-7 | -0.319 | 0.00652 | -0.079 | -48.941
-6.5 | -0.271 | 0.00625 | -0.08 | -43.391
-6 | -0.22 | 0.00605 | -0.08 | -36.319
-5.5 | -0.166 | 0.00568 | -0.081 | -29.263
-5 | -0.11 | 0.00557 | -0.081 | -19.826
-4.5 | -0.053 | 0.0054 | -0.082 | -9.841
-4 | 0.005 | 0.0054 | -0.083 | 1.001
-3.5 | 0.065 | 0.00541 | -0.083 | 12.011
-3 | 0.125 | 0.00552 | -0.084 | 22.646
-2.5 | 0.186 | 0.00547 | -0.084 | 33.968
-2 | 0.246 | 0.00553 | -0.085 | 44.511
-1.5 | 0.307 | 0.00544 | -0.086 | 56.458
-1 | 0.368 | 0.00553 | -0.086 | 66.577
-0.5 | 0.428 | 0.00563 | -0.087 | 76.05
0 | 0.492 | 0.00559 | -0.087 | 88.035
0.5 | 0.553 | 0.00568 | -0.088 | 97.368
1 | 0.613 | 0.00577 | -0.089 | 106.266
1.5 | 0.674 | 0.00596 | -0.089 | 113.024
2 | 0.734 | 0.0061 | -0.09 | 120.491
2.5 | 0.795 | 0.00625 | -0.09 | 127.146
3 | 0.855 | 0.00651 | -0.091 | 131.341
3.5 | 0.915 | 0.0067 | -0.092 | 136.563
4 | 0.975 | 0.00696 | -0.092 | 140.144
4.5 | 1.034 | 0.00737 | -0.093 | 140.369
5 | 1.093 | 0.00814 | -0.094 | 134.375
5.5 | 1.152 | 0.0081 | -0.094 | 142.105
6 | 1.209 | 0.00792 | -0.095 | 152.605
6.5 | 1.265 | 0.00826 | -0.095 | 153.175
7 | 1.32 | 0.00883 | -0.096 | 149.515
7.5 | 1.373 | 0.00927 | -0.096 | 148.156
8 | 1.423 | 0.00978 | -0.097 | 145.533
8.5 | 1.471 | 0.01039 | -0.098 | 141.499
9 | 1.515 | 0.01164 | -0.098 | 130.213
9.5 | 1.557 | 0.01172 | -0.099 | 132.847
10 | 1.595 | 0.01234 | -0.1 | 129.311
10.5 | 1.63 | 0.01297 | -0.1 | 125.701
11 | 1.661 | 0.01374 | -0.101 | 120.91
11.5 | 1.68 | 0.01447 | -0.101 | 116.086
12 | 1.691 | 0.01525 | -0.102 | 110.88
12.5 | 1.696 | 0.01603 | -0.103 | 105.768
13 | 1.693 | 0.01688 | -0.103 | 100.288
13.5 | 1.643 | 0.01953 | -0.101 | 84.119
14 | 1.62 | 0.02109 | -0.101 | 76.801
14.5 | 1.589 | 0.02298 | -0.101 | 69.124
15 | 1.551 | 0.02528 | -0.101 | 61.375
15.5 | 1.511 | 0.02739 | -0.101 | 55.165
16 | 1.465 | 0.0304 | -0.101 | 48.182
16.5 | 1.415 | 0.03393 | -0.101 | 41.696
17 | 1.363 | 0.03728 | -0.1 | 36.568
17.5 | 1.308 | 0.04152 | -0.1 | 31.497

## 116. Re 12M Mach 0.10 (2)
BIGFOIL.COM POLAR EXPORT
GA 30-611
GA 30-611 |  |  |  | Cl Max: | 1.9226 | at alpha= | 19.5 | deg
XFOIL ncrit=9 |  |  |  | L/D Max: | 175.219 | at alpha= | 5 | deg
Re: | 12000000 |  |  | Cd Min: | 0.05714 | at alpha= | 20 | deg
Mach: | 0.1 |  |  | Cl=0 at alpha= | -4.0511 | deg
|  |  |  | @ Cl=0.1, Cd= | 0.0051645
|  |  |  | @ Cl=0.4, Cd= | 0.0047622
|  |  |  | @ Cl=0.6, Cd= | 0.0049795
alpha (deg) | Cl | Cd | Cm | Cl/Cd
-17.5 | -1.3222 | 0.0305 | -0.108 | -43.3508
-16 | -1.236 | 0.01892 | -0.1126 | -65.3277
-15.5 | -1.2043 | 0.01741 | -0.1094 | -69.1729
-15 | -1.1681 | 0.01582 | -0.1067 | -73.8369
-14.5 | -1.1241 | 0.01477 | -0.1048 | -76.107
-14 | -1.0801 | 0.01354 | -0.1029 | -79.771
-13.5 | -1.0318 | 0.01269 | -0.1015 | -81.3081
-13 | -0.9835 | 0.01177 | -0.1001 | -83.5599
-12.5 | -0.9328 | 0.01103 | -0.0989 | -84.5694
-12 | -0.8816 | 0.01034 | -0.0978 | -85.2611
-11.5 | -0.8287 | 0.00978 | -0.097 | -84.7342
-11 | -0.7752 | 0.0093 | -0.0962 | -83.3548
-10.5 | -0.7208 | 0.00886 | -0.0955 | -81.3544
-10 | -0.6661 | 0.00849 | -0.0949 | -78.457
-9.5 | -0.6112 | 0.0081 | -0.0944 | -75.4568
-9 | -0.5556 | 0.0078 | -0.0939 | -71.2308
-8.5 | -0.5004 | 0.00743 | -0.0934 | -67.3486
-8 | -0.445 | 0.00706 | -0.093 | -63.0312
-7.5 | -0.3894 | 0.00675 | -0.0925 | -57.6889
-7 | -0.3334 | 0.00646 | -0.0922 | -51.6099
-6.5 | -0.2773 | 0.00624 | -0.0919 | -44.4391
-6 | -0.2208 | 0.00606 | -0.0916 | -36.4356
-5.5 | -0.1645 | 0.00585 | -0.0914 | -28.1197
-5 | -0.1076 | 0.00565 | -0.0912 | -19.0442
-4.5 | -0.051 | 0.0055 | -0.091 | -9.2727
-4 | 0.0058 | 0.00536 | -0.0909 | 1.0821
-3.5 | 0.0628 | 0.00523 | -0.0909 | 12.0076
-3 | 0.1196 | 0.00513 | -0.0908 | 23.3138
-2.5 | 0.1768 | 0.00503 | -0.0907 | 35.1491
-2 | 0.2338 | 0.00495 | -0.0907 | 47.2323
-1.5 | 0.2905 | 0.00488 | -0.0906 | 59.5287
-1 | 0.347 | 0.0048 | -0.0906 | 72.2917
-0.5 | 0.4031 | 0.00476 | -0.0904 | 84.6849
0 | 0.4584 | 0.00476 | -0.0902 | 96.3025
0.5 | 0.5126 | 0.00483 | -0.0897 | 106.1284
1 | 0.5665 | 0.00491 | -0.0892 | 115.3768
1.5 | 0.6195 | 0.00502 | -0.0886 | 123.4064
2 | 0.6732 | 0.00516 | -0.0882 | 130.4651
2.5 | 0.7273 | 0.00526 | -0.0878 | 138.27
3 | 0.78 | 0.00543 | -0.0872 | 143.6464
3.5 | 0.8319 | 0.00569 | -0.0864 | 146.2039
4 | 0.8839 | 0.00588 | -0.0857 | 150.3231
4.5 | 0.9252 | 0.00542 | -0.0828 | 170.7011
5 | 1.0005 | 0.00571 | -0.0875 | 175.2189
5.5 | 1.0596 | 0.00614 | -0.0885 | 172.5733
6 | 1.1203 | 0.00666 | -0.0899 | 168.2132
6.5 | 1.1787 | 0.00711 | -0.0908 | 165.7806
7 | 1.2241 | 0.00751 | -0.0888 | 162.996
7.5 | 1.2697 | 0.00797 | -0.0869 | 159.3099
8 | 1.3164 | 0.0084 | -0.0853 | 156.7143
8.5 | 1.3632 | 0.00883 | -0.0837 | 154.3828
9 | 1.4075 | 0.00939 | -0.0817 | 149.8935
9.5 | 1.4515 | 0.00992 | -0.0798 | 146.3206
10 | 1.4945 | 0.01048 | -0.0777 | 142.605
10.5 | 1.5359 | 0.01108 | -0.0753 | 138.6191
11 | 1.5717 | 0.01168 | -0.0719 | 134.5634
11.5 | 1.6063 | 0.01231 | -0.0684 | 130.4874
12 | 1.6416 | 0.01302 | -0.0654 | 126.0829
12.5 | 1.676 | 0.01384 | -0.0625 | 121.0983
13 | 1.7077 | 0.01485 | -0.0595 | 114.9966
13.5 | 1.7371 | 0.01607 | -0.0564 | 108.0958
14 | 1.7652 | 0.01745 | -0.0536 | 101.1576
14.5 | 1.7898 | 0.01916 | -0.0506 | 93.4134
15 | 1.8136 | 0.02101 | -0.0479 | 86.3208
15.5 | 1.8348 | 0.02314 | -0.0453 | 79.2913
16 | 1.8545 | 0.02547 | -0.0428 | 72.8112
16.5 | 1.8725 | 0.02798 | -0.0404 | 66.9228
17 | 1.8837 | 0.03116 | -0.038 | 60.4525
17.5 | 1.8979 | 0.03424 | -0.036 | 55.4293
18 | 1.9084 | 0.03783 | -0.0342 | 50.4467
18.5 | 1.9175 | 0.04165 | -0.0327 | 46.0384
19 | 1.9218 | 0.04619 | -0.0315 | 41.6064
19.5 | 1.9226 | 0.05118 | -0.0305 | 37.5655
20 | 1.917 | 0.05714 | -0.0299 | 33.5492

## 117. Re 12M Mach 0.25 (1)
BIGFOIL.COM POLAR EXPORT
GA 30-611
GA 30-611 |  |  |  | Cl Max: | 1.672 | at alpha= | 11.5 | deg
JavaFoil+Calcfoil stall+Eppler ext transition |  |  |  | L/D Max: | 153.385 | at alpha= | 6 | deg
Re: | 12000000 |  |  | Cd Min: | 0.00538 | at alpha= | -4 | deg
Mach: | 0.25 |  |  | Cl=0 at alpha= | -4.05 | deg
|  |  |  | @ Cl=0.1, Cd= | 0.0054803
|  |  |  | @ Cl=0.4, Cd= | 0.0056206
|  |  |  | @ Cl=0.6, Cd= | 0.0058061
alpha (deg) | Cl | Cd | Cm | Cl/Cd
-13.5 | -0.272 | 0.08832 | -0.041 | -3.081
-13 | -0.304 | 0.08314 | -0.041 | -3.655
-12.5 | -0.331 | 0.07809 | -0.042 | -4.239
-12 | -0.354 | 0.07309 | -0.043 | -4.839
-11.5 | -0.372 | 0.06728 | -0.045 | -5.526
-11 | -0.384 | 0.06161 | -0.047 | -6.235
-10.5 | -0.391 | 0.05693 | -0.049 | -6.869
-10 | -0.394 | 0.05015 | -0.053 | -7.854
-9.5 | -0.387 | 0.04692 | -0.054 | -8.258
-9 | -0.383 | 0.03645 | -0.06 | -10.518
-8.5 | -0.424 | 0.00747 | -0.079 | -56.787
-8 | -0.395 | 0.00742 | -0.08 | -53.27
-7.5 | -0.359 | 0.00664 | -0.081 | -54.168
-7 | -0.318 | 0.00625 | -0.081 | -50.961
-6.5 | -0.272 | 0.00639 | -0.082 | -42.636
-6 | -0.222 | 0.00624 | -0.082 | -35.608
-5.5 | -0.169 | 0.00581 | -0.083 | -29.057
-5 | -0.113 | 0.00565 | -0.084 | -19.937
-4.5 | -0.054 | 0.00547 | -0.084 | -9.941
-4 | 0.006 | 0.00538 | -0.085 | 1.029
-3.5 | 0.067 | 0.00541 | -0.085 | 12.307
-3 | 0.128 | 0.00554 | -0.086 | 23.187
-2.5 | 0.191 | 0.00551 | -0.087 | 34.584
-2 | 0.253 | 0.00553 | -0.087 | 45.768
-1.5 | 0.315 | 0.00548 | -0.088 | 57.515
-1 | 0.378 | 0.00561 | -0.089 | 67.363
-0.5 | 0.44 | 0.00564 | -0.089 | 77.992
0 | 0.505 | 0.00567 | -0.09 | 89.199
0.5 | 0.568 | 0.00577 | -0.09 | 98.355
1 | 0.63 | 0.00584 | -0.091 | 107.918
1.5 | 0.692 | 0.00599 | -0.092 | 115.653
2 | 0.755 | 0.00618 | -0.092 | 122.078
2.5 | 0.817 | 0.00635 | -0.093 | 128.572
3 | 0.878 | 0.00657 | -0.094 | 133.658
3.5 | 0.94 | 0.00683 | -0.094 | 137.583
4 | 1.001 | 0.00706 | -0.095 | 141.833
4.5 | 1.062 | 0.00752 | -0.095 | 141.351
5 | 1.123 | 0.00835 | -0.096 | 134.428
5.5 | 1.182 | 0.00836 | -0.097 | 141.462
6 | 1.241 | 0.00809 | -0.097 | 153.385
6.5 | 1.298 | 0.00861 | -0.098 | 150.837
7 | 1.353 | 0.00922 | -0.098 | 146.837
7.5 | 1.407 | 0.00975 | -0.099 | 144.264
8 | 1.456 | 0.01032 | -0.1 | 141.063
8.5 | 1.502 | 0.01098 | -0.1 | 136.815
9 | 1.544 | 0.0118 | -0.101 | 130.879
9.5 | 1.583 | 0.01247 | -0.102 | 126.954
10 | 1.616 | 0.01316 | -0.102 | 122.835
10.5 | 1.644 | 0.01401 | -0.103 | 117.365
11 | 1.666 | 0.01487 | -0.104 | 112.073
11.5 | 1.672 | 0.01576 | -0.104 | 106.104
12 | 1.665 | 0.01667 | -0.105 | 99.863
12.5 | 1.607 | 0.01938 | -0.103 | 82.928
13 | 1.57 | 0.02101 | -0.103 | 74.743
13.5 | 1.521 | 0.02301 | -0.103 | 66.095
14 | 1.458 | 0.02566 | -0.102 | 56.836
14.5 | 1.384 | 0.02939 | -0.102 | 47.113
15 | 1.302 | 0.03334 | -0.102 | 39.036
15.5 | 1.21 | 0.03807 | -0.101 | 31.782
16 | 1.108 | 0.04476 | -0.1 | 24.762
16.5 | 0.994 | 0.05678 | -0.097 | 17.499

## 118. Re 12M Mach 0.25 (2)
BIGFOIL.COM POLAR EXPORT
GA 30-611
GA 30-611 |  |  |  | Cl Max: | 1.8841 | at alpha= | 18 | deg
XFOIL ncrit=9 |  |  |  | L/D Max: | 173.661 | at alpha= | 5.5 | deg
Re: | 12000000 |  |  | Cd Min: | 0.0863 | at alpha= | -14.5 | deg
Mach: | 0.25 |  |  | Cl=0 at alpha= | -4.0373 | deg
|  |  |  | @ Cl=0.1, Cd= | 0.0052024
|  |  |  | @ Cl=0.4, Cd= | 0.004784
|  |  |  | @ Cl=0.6, Cd= | 0.0049602
alpha (deg) | Cl | Cd | Cm | Cl/Cd
-14.5 | -0.5621 | 0.0863 | -0.0888 | -6.5133
-14 | -0.933 | 0.0322 | -0.1314 | -28.9752
-13.5 | -0.9648 | 0.02669 | -0.1262 | -36.1484
-13 | -0.9739 | 0.02097 | -0.1216 | -46.4425
-12.5 | -0.9511 | 0.01726 | -0.1176 | -55.1043
-12 | -0.9148 | 0.01452 | -0.1139 | -63.0028
-11.5 | -0.8671 | 0.01278 | -0.111 | -67.8482
-11 | -0.8148 | 0.01147 | -0.1085 | -71.0375
-10.5 | -0.7599 | 0.01044 | -0.1064 | -72.7874
-10 | -0.7031 | 0.00962 | -0.1045 | -73.0873
-9.5 | -0.6455 | 0.00895 | -0.1029 | -72.1229
-9 | -0.5865 | 0.00843 | -0.1015 | -69.573
-8.5 | -0.5276 | 0.00799 | -0.1003 | -66.0325
-8 | -0.4681 | 0.00759 | -0.0993 | -61.6733
-7.5 | -0.4097 | 0.00713 | -0.0982 | -57.4614
-7 | -0.3508 | 0.00676 | -0.0973 | -51.8935
-6.5 | -0.2917 | 0.00645 | -0.0966 | -45.2248
-6 | -0.2326 | 0.0062 | -0.0959 | -37.5161
-5.5 | -0.1732 | 0.00599 | -0.0954 | -28.9149
-5 | -0.1139 | 0.00576 | -0.0949 | -19.7743
-4.5 | -0.0546 | 0.00558 | -0.0946 | -9.7849
-4 | 0.0044 | 0.00542 | -0.0942 | 0.81181
-3.5 | 0.0637 | 0.00527 | -0.094 | 12.0873
-3 | 0.1228 | 0.00516 | -0.0938 | 23.7984
-2.5 | 0.1821 | 0.00507 | -0.0936 | 35.9172
-2 | 0.2413 | 0.00498 | -0.0936 | 48.4538
-1.5 | 0.2999 | 0.0049 | -0.0934 | 61.2041
-1 | 0.3583 | 0.00482 | -0.0933 | 74.3361
-0.5 | 0.4163 | 0.00477 | -0.0931 | 87.2746
0 | 0.4735 | 0.00478 | -0.0928 | 99.0586
0.5 | 0.5293 | 0.00485 | -0.0922 | 109.134
1 | 0.585 | 0.00493 | -0.0917 | 118.6613
1.5 | 0.6397 | 0.00504 | -0.091 | 126.9246
2 | 0.6949 | 0.0052 | -0.0904 | 133.6346
2.5 | 0.7506 | 0.00531 | -0.0899 | 141.3559
3 | 0.8051 | 0.00548 | -0.0892 | 146.9161
3.5 | 0.8586 | 0.00574 | -0.0883 | 149.5819
4 | 0.912 | 0.00597 | -0.0873 | 152.7638
4.5 | 0.9536 | 0.00555 | -0.084 | 171.8198
5.5 | 1.0958 | 0.00631 | -0.0901 | 173.6609
6 | 1.1586 | 0.00689 | -0.0913 | 168.1567
6.5 | 1.2138 | 0.00733 | -0.0907 | 165.5935
7 | 1.2601 | 0.00781 | -0.0882 | 161.3444
7.5 | 1.3077 | 0.0083 | -0.086 | 157.5542
8 | 1.356 | 0.00876 | -0.0839 | 154.7945
8.5 | 1.4033 | 0.00927 | -0.0816 | 151.3808
9 | 1.4482 | 0.00987 | -0.0789 | 146.7275
9.5 | 1.4909 | 0.01054 | -0.0759 | 141.4516
10 | 1.5276 | 0.01119 | -0.0716 | 136.5147
10.5 | 1.5641 | 0.01187 | -0.0675 | 131.7692
11 | 1.6023 | 0.01263 | -0.064 | 126.8646
11.5 | 1.6376 | 0.01361 | -0.0604 | 120.3233
12 | 1.6736 | 0.01463 | -0.0571 | 114.3951
12.5 | 1.706 | 0.01596 | -0.0536 | 106.8922
13 | 1.7349 | 0.01759 | -0.0501 | 98.6299
13.5 | 1.7617 | 0.01951 | -0.0468 | 90.2973
14 | 1.7846 | 0.02181 | -0.0434 | 81.8249
14.5 | 1.8079 | 0.02417 | -0.0403 | 74.7993
15 | 1.8291 | 0.02679 | -0.0374 | 68.2755
15.5 | 1.8435 | 0.03004 | -0.0344 | 61.3682
16 | 1.8574 | 0.03349 | -0.0318 | 55.4613
16.5 | 1.8708 | 0.03721 | -0.0295 | 50.2768
17 | 1.8785 | 0.04159 | -0.0275 | 45.1671
17.5 | 1.884 | 0.04642 | -0.0259 | 40.586
18 | 1.8841 | 0.05194 | -0.0246 | 36.2745
18.5 | 1.878 | 0.05838 | -0.0238 | 32.1686
19 | 1.8677 | 0.06546 | -0.0236 | 28.5319
19.5 | 1.8536 | 0.07329 | -0.0241 | 25.2913
20 | 1.834 | 0.08195 | -0.0252 | 22.3795

## 119. Re 12M Mach 0.50 (1)
BIGFOIL.COM POLAR EXPORT
GA 30-611
GA 30-611 |  |  |  | Cl Max: | 1.582 | at alpha= | 8.5 | deg
JavaFoil+Calcfoil stall+Eppler ext transition |  |  |  | L/D Max: | 139.177 | at alpha= | 6 | deg
Re: | 12000000 |  |  | Cd Min: | 0.00556 | at alpha= | -3.5 | deg
Mach: | 0.5 |  |  | Cl=0 at alpha= | -4.0469 | deg
|  |  |  | @ Cl=0.1, Cd= | 0.0056461
|  |  |  | @ Cl=0.4, Cd= | 0.0058006
|  |  |  | @ Cl=0.6, Cd= | 0.0060758
alpha (deg) | Cl | Cd | Cm | Cl/Cd
-20 | -0.881 | 0.15653 | -0.046 | -5.627
-19.5 | -0.853 | 0.14984 | -0.046 | -5.695
-19 | -0.827 | 0.14821 | -0.046 | -5.577
-18.5 | -0.8 | 0.14195 | -0.046 | -5.634
-18 | -0.773 | 0.14479 | -0.046 | -5.339
-17.5 | -0.747 | 0.1317 | -0.047 | -5.674
-17 | -0.72 | 0.12453 | -0.048 | -5.786
-16.5 | -0.693 | 0.11847 | -0.048 | -5.849
-16 | -0.665 | 0.11482 | -0.048 | -5.796
-15.5 | -0.638 | 0.10948 | -0.047 | -5.823
-15 | -0.61 | 0.10542 | -0.047 | -5.784
-14.5 | -0.582 | 0.10023 | -0.047 | -5.805
-14 | -0.553 | 0.09662 | -0.045 | -5.728
-13.5 | -0.526 | 0.09275 | -0.046 | -5.671
-13 | -0.499 | 0.08931 | -0.046 | -5.582
-12.5 | -0.471 | 0.08508 | -0.046 | -5.536
-12 | -0.443 | 0.09222 | -0.045 | -4.805
-11.5 | -0.416 | 0.0798 | -0.046 | -5.213
-11 | -0.388 | 0.07321 | -0.047 | -5.306
-10.5 | -0.361 | 0.06675 | -0.048 | -5.41
-10 | -0.334 | 0.06097 | -0.05 | -5.48
-9.5 | -0.308 | 0.05449 | -0.054 | -5.653
-9 | -0.282 | 0.04819 | -0.058 | -5.857
-8.5 | -0.249 | 0.05518 | -0.045 | -4.508
-8 | -0.222 | 0.04987 | -0.049 | -4.447
-7.5 | -0.196 | 0.04158 | -0.057 | -4.725
-7 | -0.168 | 0.04046 | -0.057 | -4.146
-6.5 | -0.142 | 0.03361 | -0.065 | -4.226
-6 | -0.112 | 0.03439 | -0.062 | -3.26
-5.5 | -0.157 | 0.00687 | -0.093 | -22.903
-5 | -0.116 | 0.00603 | -0.093 | -19.193
-4.5 | -0.058 | 0.00619 | -0.094 | -9.386
-4 | 0.006 | 0.00571 | -0.095 | 1.058
-3.5 | 0.073 | 0.00556 | -0.096 | 13.214
-3 | 0.142 | 0.00578 | -0.096 | 24.663
-2.5 | 0.212 | 0.00573 | -0.097 | 37.018
-2 | 0.282 | 0.00576 | -0.098 | 49.027
-1.5 | 0.352 | 0.00578 | -0.098 | 60.928
-1 | 0.422 | 0.00581 | -0.099 | 72.72
-0.5 | 0.492 | 0.00592 | -0.1 | 82.983
0 | 0.565 | 0.00602 | -0.1 | 93.81
0.5 | 0.634 | 0.00613 | -0.101 | 103.51
1 | 0.704 | 0.00658 | -0.102 | 106.932
1.5 | 0.773 | 0.00649 | -0.103 | 119.166
2 | 0.843 | 0.00672 | -0.103 | 125.348
2.5 | 0.912 | 0.00702 | -0.104 | 129.856
3 | 0.981 | 0.00733 | -0.105 | 133.766
3.5 | 1.049 | 0.00761 | -0.105 | 137.885
4 | 1.117 | 0.00809 | -0.106 | 138.037
4.5 | 1.184 | 0.00873 | -0.107 | 135.657
5 | 1.25 | 0.00978 | -0.107 | 127.784
5.5 | 1.314 | 0.00987 | -0.108 | 133.193
6 | 1.377 | 0.0099 | -0.109 | 139.177
6.5 | 1.435 | 0.01081 | -0.109 | 132.785
7 | 1.489 | 0.01164 | -0.11 | 127.908
7.5 | 1.536 | 0.01266 | -0.111 | 121.296
8 | 1.568 | 0.01419 | -0.111 | 110.467
8.5 | 1.582 | 0.01535 | -0.112 | 103.028
9 | 1.532 | 0.01799 | -0.11 | 85.2
9.5 | 1.439 | 0.02033 | -0.11 | 70.812
10 | 0.938 | 0.02362 | -0.11 | 39.721
10.5 | 0.961 | 0.02748 | -0.109 | 34.973
11 | 0.988 | 0.03007 | -0.109 | 32.856
11.5 | 1.01 | 0.03388 | -0.108 | 29.816
12 | 1.032 | 0.03884 | -0.107 | 26.572
12.5 | 1.032 | 0.05214 | -0.103 | 19.784
13 | 1.059 | 0.05284 | -0.103 | 20.036
13.5 | 1.091 | 0.05523 | -0.104 | 19.756

## 120. Re 12M Mach 0.50 (2)
BIGFOIL.COM POLAR EXPORT
GA 30-611
GA 30-611 |  |  |  | Cl Max: | 1.7867 | at alpha= | 12 | deg
XFOIL ncrit=9 |  |  |  | L/D Max: | 178.906 | at alpha= | 5 | deg
Re: | 12000000 |  |  | Cd Min: | 0.13805 | at alpha= | 17 | deg
Mach: | 0.5 |  |  | Cl=0 at alpha= | -99 | deg
|  |  |  | @ Cl=0.1, Cd= | 0.00489
|  |  |  | @ Cl=0.4, Cd= | 0.00489
|  |  |  | @ Cl=0.6, Cd= | 0.0049739
alpha (deg) | Cl | Cd | Cm | Cl/Cd
0 | 0.541 | 0.00489 | -0.1041 | 110.6339
0.5 | 0.6043 | 0.00498 | -0.1031 | 121.3454
1 | 0.6674 | 0.00508 | -0.1022 | 131.378
1.5 | 0.7304 | 0.00516 | -0.1012 | 141.5504
2 | 0.7918 | 0.00539 | -0.0999 | 146.9017
2.5 | 0.8533 | 0.00561 | -0.0985 | 152.1034
3 | 0.9154 | 0.00579 | -0.0971 | 158.1002
3.5 | 0.9766 | 0.00605 | -0.0954 | 161.4215
4 | 1.0344 | 0.00643 | -0.093 | 160.8709
4.5 | 1.0782 | 0.0061 | -0.0878 | 176.7541
5 | 1.1772 | 0.00658 | -0.0938 | 178.9058
5.5 | 1.2554 | 0.00726 | -0.0952 | 172.9201
6 | 1.3069 | 0.00787 | -0.0908 | 166.061
6.5 | 1.3545 | 0.00859 | -0.0856 | 157.6834
7 | 1.395 | 0.00927 | -0.0789 | 150.4854
7.5 | 1.4392 | 0.01004 | -0.0731 | 143.3466
8 | 1.4862 | 0.01094 | -0.0679 | 135.8501
8.5 | 1.5298 | 0.01217 | -0.0625 | 125.7025
9 | 1.5717 | 0.01372 | -0.0574 | 114.5554
9.5 | 1.6137 | 0.0155 | -0.0525 | 104.1097
10 | 1.6543 | 0.01757 | -0.0477 | 94.1548
10.5 | 1.6949 | 0.01981 | -0.0429 | 85.5578
11 | 1.7319 | 0.0224 | -0.038 | 77.317
11.5 | 1.7645 | 0.0254 | -0.0329 | 69.4685
12 | 1.7867 | 0.02927 | -0.0274 | 61.042
12.5 | 1.7765 | 0.03562 | -0.0215 | 49.8737
13 | 1.7442 | 0.04408 | -0.0173 | 39.569
13.5 | 1.706 | 0.05363 | -0.0151 | 31.8106
14 | 1.6657 | 0.06404 | -0.0147 | 26.0103
14.5 | 1.6246 | 0.07516 | -0.016 | 21.6152
15 | 1.5837 | 0.08681 | -0.0186 | 18.2433
15.5 | 1.5424 | 0.09896 | -0.0223 | 15.5861
16 | 1.5018 | 0.11149 | -0.027 | 13.4703
16.5 | 1.4627 | 0.12418 | -0.0324 | 11.7789
17 | 1.4182 | 0.13805 | -0.0394 | 10.2731

## 121. Re 14M Mach 0.00 (1)
BIGFOIL.COM POLAR EXPORT
GA 30-611
GA 30-611 |  |  |  | Cl Max: | 1.701 | at alpha= | 13 | deg
JavaFoil+Calcfoil stall+Eppler ext transition |  |  |  | L/D Max: | 153.665 | at alpha= | 7 | deg
Re: | 14000000 |  |  | Cd Min: | 0.00538 | at alpha= | -4.5 | deg
Mach: | 0 |  |  | Cl=0 at alpha= | -4.0431 | deg
|  |  |  | @ Cl=0.1, Cd= | 0.0054467
|  |  |  | @ Cl=0.4, Cd= | 0.005531
|  |  |  | @ Cl=0.6, Cd= | 0.0058117
alpha (deg) | Cl | Cd | Cm | Cl/Cd
-15 | -0.488 | 0.09292 | -0.042 | -5.253
-14.5 | -0.495 | 0.08738 | -0.043 | -5.664
-14 | -0.499 | 0.08314 | -0.044 | -6.006
-13.5 | -0.504 | 0.07585 | -0.046 | -6.642
-13 | -0.506 | 0.06987 | -0.047 | -7.239
-12.5 | -0.503 | 0.06717 | -0.047 | -7.488
-12 | -0.502 | 0.05946 | -0.05 | -8.436
-11.5 | -0.498 | 0.05226 | -0.053 | -9.524
-11 | -0.498 | 0.04054 | -0.058 | -12.277
-10.5 | -0.496 | 0.02869 | -0.063 | -17.298
-10 | -0.534 | 0.00894 | -0.075 | -59.758
-9.5 | -0.509 | 0.00768 | -0.076 | -66.356
-9 | -0.479 | 0.00753 | -0.076 | -63.657
-8.5 | -0.445 | 0.00714 | -0.077 | -62.352
-8 | -0.407 | 0.00684 | -0.077 | -59.49
-7.5 | -0.365 | 0.00648 | -0.078 | -56.267
-7 | -0.319 | 0.00623 | -0.079 | -51.248
-6.5 | -0.271 | 0.0057 | -0.079 | -47.466
-6 | -0.219 | 0.00553 | -0.08 | -39.679
-5.5 | -0.166 | 0.00555 | -0.08 | -29.872
-5 | -0.11 | 0.00546 | -0.081 | -20.165
-4.5 | -0.053 | 0.00538 | -0.082 | -9.843
-4 | 0.005 | 0.00539 | -0.082 | 0.999
-3.5 | 0.065 | 0.00547 | -0.083 | 11.808
-3 | 0.125 | 0.00543 | -0.083 | 22.941
-2.5 | 0.185 | 0.00549 | -0.084 | 33.675
-2 | 0.245 | 0.0054 | -0.085 | 45.369
-1.5 | 0.306 | 0.00547 | -0.085 | 55.868
-1 | 0.366 | 0.00548 | -0.086 | 66.83
-0.5 | 0.426 | 0.00557 | -0.086 | 76.523
0 | 0.489 | 0.0056 | -0.087 | 87.479
0.5 | 0.55 | 0.00567 | -0.088 | 96.987
1 | 0.61 | 0.00584 | -0.088 | 104.487
1.5 | 0.671 | 0.00591 | -0.089 | 113.53
2 | 0.731 | 0.006 | -0.089 | 121.758
2.5 | 0.791 | 0.00624 | -0.09 | 126.821
3 | 0.851 | 0.00642 | -0.091 | 132.546
3.5 | 0.911 | 0.0066 | -0.091 | 137.994
4 | 0.97 | 0.00691 | -0.092 | 140.483
4.5 | 1.029 | 0.0076 | -0.093 | 135.349
5 | 1.088 | 0.00766 | -0.093 | 141.945
5.5 | 1.146 | 0.00801 | -0.094 | 142.985
6 | 1.204 | 0.00835 | -0.094 | 144.103
6.5 | 1.259 | 0.00834 | -0.095 | 151.023
7 | 1.314 | 0.00855 | -0.095 | 153.665
7.5 | 1.367 | 0.009 | -0.096 | 151.926
8 | 1.417 | 0.00948 | -0.097 | 149.416
8.5 | 1.465 | 0.01007 | -0.097 | 145.507
9 | 1.51 | 0.01077 | -0.098 | 140.238
9.5 | 1.552 | 0.01131 | -0.098 | 137.277
10 | 1.591 | 0.01189 | -0.099 | 133.76
10.5 | 1.627 | 0.0125 | -0.1 | 130.137
11 | 1.659 | 0.01322 | -0.1 | 125.474
11.5 | 1.68 | 0.01393 | -0.101 | 120.602
12 | 1.693 | 0.01458 | -0.101 | 116.112
12.5 | 1.7 | 0.01539 | -0.102 | 110.463
13 | 1.701 | 0.01617 | -0.103 | 105.181
13.5 | 1.661 | 0.0184 | -0.101 | 90.276
14 | 1.642 | 0.01979 | -0.101 | 82.977
14.5 | 1.617 | 0.02119 | -0.101 | 76.311
15 | 1.584 | 0.02351 | -0.101 | 67.377
15.5 | 1.549 | 0.02546 | -0.101 | 60.84
16 | 1.509 | 0.02794 | -0.101 | 54.004
16.5 | 1.464 | 0.03124 | -0.101 | 46.845
17 | 1.418 | 0.03412 | -0.101 | 41.575
17.5 | 1.37 | 0.03764 | -0.1 | 36.398
18 | 1.319 | 0.04187 | -0.1 | 31.504

## 122. Re 14M Mach 0.00 (2)
BIGFOIL.COM POLAR EXPORT
GA 30-611
GA 30-611 |  |  |  | Cl Max: | 1.9484 | at alpha= | 19.5 | deg
XFOIL ncrit=9 |  |  |  | L/D Max: | 174.9 | at alpha= | 5.5 | deg
Re: | 14000000 |  |  | Cd Min: | 0.05128 | at alpha= | 20 | deg
Mach: | 0 |  |  | Cl=0 at alpha= | -4.0504 | deg
|  |  |  | @ Cl=0.1, Cd= | 0.0050499
|  |  |  | @ Cl=0.4, Cd= | 0.00472
|  |  |  | @ Cl=0.6, Cd= | 0.0050097
alpha (deg) | Cl | Cd | Cm | Cl/Cd
-19 | -1.4563 | 0.02867 | -0.1077 | -50.7953
-18.5 | -1.4635 | 0.02555 | -0.1034 | -57.2798
-18 | -1.4415 | 0.02334 | -0.1011 | -61.7609
-16.5 | -1.2755 | 0.01811 | -0.109 | -70.4307
-16 | -1.2435 | 0.01678 | -0.106 | -74.1061
-15.5 | -1.205 | 0.01558 | -0.1038 | -77.3427
-15 | -1.1648 | 0.01431 | -0.1019 | -81.3976
-14.5 | -1.1189 | 0.01347 | -0.1005 | -83.0661
-14 | -1.0737 | 0.01246 | -0.0991 | -86.1717
-13.5 | -1.0249 | 0.01176 | -0.098 | -87.1514
-13 | -0.9764 | 0.01094 | -0.0969 | -89.2505
-12.5 | -0.9261 | 0.0103 | -0.096 | -89.9126
-12 | -0.8751 | 0.00966 | -0.0952 | -90.5901
-11.5 | -0.8226 | 0.0092 | -0.0945 | -89.413
-11 | -0.7692 | 0.00878 | -0.094 | -87.6082
-10.5 | -0.7156 | 0.00841 | -0.0935 | -85.0892
-10 | -0.6611 | 0.00807 | -0.0932 | -81.9207
-9.5 | -0.6068 | 0.00773 | -0.0927 | -78.4994
-9 | -0.5517 | 0.00744 | -0.0924 | -74.1532
-8.5 | -0.4967 | 0.00716 | -0.0921 | -69.3715
-8 | -0.4418 | 0.00683 | -0.0918 | -64.6852
-7.5 | -0.3865 | 0.00654 | -0.0915 | -59.0979
-7 | -0.3312 | 0.00628 | -0.0912 | -52.7389
-6.5 | -0.2757 | 0.00607 | -0.0909 | -45.4201
-6 | -0.2196 | 0.00589 | -0.0907 | -37.2835
-5.5 | -0.1633 | 0.00569 | -0.0906 | -28.6995
-4.5 | -0.0508 | 0.00537 | -0.0904 | -9.46
-4 | 0.0057 | 0.00524 | -0.0903 | 1.0878
-3.5 | 0.0621 | 0.00513 | -0.0902 | 12.1053
-3 | 0.1189 | 0.00501 | -0.0902 | 23.7325
-2.5 | 0.1756 | 0.00493 | -0.0902 | 35.6187
-2 | 0.2321 | 0.00488 | -0.0902 | 47.5615
-1.5 | 0.2886 | 0.0048 | -0.0901 | 60.125
-1 | 0.3446 | 0.00473 | -0.09 | 72.8541
-0.5 | 0.4001 | 0.00472 | -0.0899 | 84.7669
0 | 0.4545 | 0.00477 | -0.0895 | 95.283
0.5 | 0.5085 | 0.00486 | -0.0891 | 104.6296
1 | 0.5622 | 0.00496 | -0.0886 | 113.3468
1.5 | 0.6154 | 0.00503 | -0.0881 | 122.3459
2 | 0.6693 | 0.00515 | -0.0878 | 129.9612
2.5 | 0.7226 | 0.00528 | -0.0873 | 136.8561
3 | 0.7752 | 0.00544 | -0.0867 | 142.5
3.5 | 0.8272 | 0.00569 | -0.0861 | 145.3779
4 | 0.8796 | 0.00587 | -0.0855 | 149.8467
4.5 | 0.9252 | 0.00557 | -0.0837 | 166.1041
5 | 0.9679 | 0.00556 | -0.081 | 174.0827
5.5 | 1.0494 | 0.006 | -0.0873 | 174.9
6 | 1.1071 | 0.00653 | -0.0882 | 169.5406
6.5 | 1.1669 | 0.0069 | -0.0895 | 169.1159
7 | 1.2197 | 0.00737 | -0.0893 | 165.4953
7.5 | 1.2659 | 0.00776 | -0.0876 | 163.1314
8 | 1.3127 | 0.00817 | -0.0861 | 160.6732
8.5 | 1.3592 | 0.00859 | -0.0847 | 158.2305
9 | 1.4041 | 0.00911 | -0.083 | 154.1273
9.5 | 1.4479 | 0.00967 | -0.0811 | 149.7311
10 | 1.492 | 0.01017 | -0.0794 | 146.706
10.5 | 1.5345 | 0.01072 | -0.0774 | 143.1437
11 | 1.5767 | 0.01125 | -0.0754 | 140.1511
11.5 | 1.6104 | 0.01185 | -0.0718 | 135.8987
12 | 1.6459 | 0.01243 | -0.0688 | 132.4135
12.5 | 1.6793 | 0.0132 | -0.0657 | 127.2197
13 | 1.7128 | 0.01402 | -0.0629 | 122.1683
13.5 | 1.7419 | 0.01513 | -0.0597 | 115.1289
14 | 1.7701 | 0.01637 | -0.0568 | 108.1307
14.5 | 1.797 | 0.01777 | -0.054 | 101.1255
15 | 1.8207 | 0.01947 | -0.0511 | 93.5131
15.5 | 1.8448 | 0.02125 | -0.0487 | 86.8141
16 | 1.8657 | 0.02332 | -0.0461 | 80.0043
16.5 | 1.8851 | 0.02559 | -0.0438 | 73.6655
17 | 1.8997 | 0.02828 | -0.0413 | 67.1747
17.5 | 1.9149 | 0.03106 | -0.0393 | 61.6516
18 | 1.9282 | 0.03413 | -0.0374 | 56.4958
18.5 | 1.9389 | 0.03758 | -0.0357 | 51.5939
19 | 1.946 | 0.0415 | -0.0342 | 46.8916
19.5 | 1.9484 | 0.04611 | -0.033 | 42.2555
20 | 1.9465 | 0.05128 | -0.032 | 37.9583

## 123. Re 14M Mach 0.10 (1)
BIGFOIL.COM POLAR EXPORT
GA 30-611
GA 30-611 |  |  |  | Cl Max: | 1.696 | at alpha= | 12.5 | deg
JavaFoil+Calcfoil stall+Eppler ext transition |  |  |  | L/D Max: | 152.508 | at alpha= | 7 | deg
Re: | 14000000 |  |  | Cd Min: | 0.00538 | at alpha= | -2.5 | deg
Mach: | 0.1 |  |  | Cl=0 at alpha= | -4.0431 | deg
|  |  |  | @ Cl=0.1, Cd= | 0.0054867
|  |  |  | @ Cl=0.4, Cd= | 0.005568
|  |  |  | @ Cl=0.6, Cd= | 0.0057732
alpha (deg) | Cl | Cd | Cm | Cl/Cd
-15 | -0.457 | 0.09461 | -0.042 | -4.827
-14.5 | -0.466 | 0.08932 | -0.043 | -5.217
-14 | -0.474 | 0.08394 | -0.043 | -5.646
-13.5 | -0.48 | 0.07904 | -0.044 | -6.067
-13 | -0.484 | 0.07253 | -0.046 | -6.678
-12.5 | -0.484 | 0.06973 | -0.046 | -6.946
-12 | -0.485 | 0.0619 | -0.049 | -7.84
-11.5 | -0.482 | 0.05599 | -0.051 | -8.611
-11 | -0.482 | 0.04566 | -0.056 | -10.553
-10.5 | -0.48 | 0.03421 | -0.061 | -14.041
-10 | -0.512 | 0.01135 | -0.073 | -45.106
-9.5 | -0.458 | 0.0214 | -0.067 | -21.376
-9 | -0.476 | 0.00716 | -0.077 | -66.543
-8.5 | -0.443 | 0.00722 | -0.077 | -61.411
-8 | -0.406 | 0.0069 | -0.078 | -58.799
-7.5 | -0.364 | 0.00652 | -0.078 | -55.925
-7 | -0.319 | 0.00627 | -0.079 | -50.944
-6.5 | -0.271 | 0.00574 | -0.08 | -47.189
-6 | -0.22 | 0.00555 | -0.08 | -39.626
-5.5 | -0.166 | 0.00559 | -0.081 | -29.733
-5 | -0.11 | 0.0055 | -0.081 | -20.1
-4.5 | -0.053 | 0.00542 | -0.082 | -9.819
-4 | 0.005 | 0.00542 | -0.083 | 0.997
-3.5 | 0.065 | 0.00551 | -0.083 | 11.78
-3 | 0.125 | 0.00547 | -0.084 | 22.878
-2.5 | 0.186 | 0.00538 | -0.084 | 34.508
-2 | 0.246 | 0.00544 | -0.085 | 45.271
-1.5 | 0.307 | 0.00543 | -0.086 | 56.547
-1 | 0.368 | 0.00552 | -0.086 | 66.711
-0.5 | 0.428 | 0.00561 | -0.087 | 76.403
0 | 0.492 | 0.00563 | -0.087 | 87.343
0.5 | 0.553 | 0.00564 | -0.088 | 97.9
1 | 0.613 | 0.00581 | -0.089 | 105.532
1.5 | 0.674 | 0.00593 | -0.089 | 113.647
2 | 0.734 | 0.00604 | -0.09 | 121.522
2.5 | 0.795 | 0.00622 | -0.091 | 127.695
3 | 0.855 | 0.00646 | -0.091 | 132.286
3.5 | 0.915 | 0.00664 | -0.092 | 137.825
4 | 0.975 | 0.00696 | -0.092 | 140.129
4.5 | 1.034 | 0.0077 | -0.093 | 134.306
5 | 1.093 | 0.00802 | -0.094 | 136.256
5.5 | 1.152 | 0.00799 | -0.094 | 144.162
6 | 1.209 | 0.00839 | -0.095 | 144.066
6.5 | 1.265 | 0.00836 | -0.095 | 151.421
7 | 1.32 | 0.00866 | -0.096 | 152.508
7.5 | 1.373 | 0.00909 | -0.096 | 151.101
8 | 1.423 | 0.00959 | -0.097 | 148.438
8.5 | 1.471 | 0.01017 | -0.098 | 144.649
9 | 1.515 | 0.01088 | -0.098 | 139.287
9.5 | 1.557 | 0.01143 | -0.099 | 136.275
10 | 1.595 | 0.01203 | -0.1 | 132.667
10.5 | 1.63 | 0.01265 | -0.1 | 128.916
11 | 1.661 | 0.01343 | -0.101 | 123.657
11.5 | 1.68 | 0.01412 | -0.101 | 119.008
12 | 1.691 | 0.0148 | -0.102 | 114.313
12.5 | 1.696 | 0.01561 | -0.103 | 108.59
13 | 1.693 | 0.01647 | -0.103 | 102.793
13.5 | 1.646 | 0.01885 | -0.101 | 87.351
14 | 1.623 | 0.02032 | -0.101 | 79.888
14.5 | 1.592 | 0.02223 | -0.101 | 71.615
15 | 1.554 | 0.0245 | -0.101 | 63.434
15.5 | 1.514 | 0.02651 | -0.101 | 57.105
16 | 1.467 | 0.02944 | -0.101 | 49.839
16.5 | 1.417 | 0.03287 | -0.101 | 43.118
17 | 1.366 | 0.03598 | -0.101 | 37.956
17.5 | 1.311 | 0.03983 | -0.1 | 32.919

## 124. Re 14M Mach 0.10 (2)
BIGFOIL.COM POLAR EXPORT
GA 30-611
GA 30-611 |  |  |  | Cl Max: | 1.9391 | at alpha= | 19 | deg
XFOIL ncrit=9 |  |  |  | L/D Max: | 175.075 | at alpha= | 5.5 | deg
Re: | 14000000 |  |  | Cd Min: | 0.05531 | at alpha= | 20 | deg
Mach: | 0.1 |  |  | Cl=0 at alpha= | -4.0483 | deg
|  |  |  | @ Cl=0.1, Cd= | 0.0050575
|  |  |  | @ Cl=0.4, Cd= | 0.0047205
|  |  |  | @ Cl=0.6, Cd= | 0.0050051
alpha (deg) | Cl | Cd | Cm | Cl/Cd
-18 | -1.3809 | 0.02956 | -0.1096 | -46.7152
-17.5 | -1.3836 | 0.02515 | -0.108 | -55.0139
-17 | -1.3438 | 0.02261 | -0.1088 | -59.4339
-16.5 | -1.2632 | 0.02056 | -0.1163 | -61.4397
-16 | -1.2403 | 0.01886 | -0.112 | -65.7635
-15.5 | -1.2059 | 0.01736 | -0.1092 | -69.4643
-15 | -1.1707 | 0.01561 | -0.1065 | -74.9968
-14.5 | -1.1265 | 0.01453 | -0.1046 | -77.5292
-14 | -1.0829 | 0.01326 | -0.1027 | -81.6667
-13.5 | -1.0344 | 0.01242 | -0.1013 | -83.285
-13 | -0.9858 | 0.01148 | -0.0998 | -85.8711
-12.5 | -0.9351 | 0.01077 | -0.0987 | -86.8245
-12 | -0.884 | 0.01 | -0.0975 | -88.4
-11.5 | -0.8312 | 0.00946 | -0.0966 | -87.8647
-11 | -0.7774 | 0.00896 | -0.0959 | -86.7634
-10.5 | -0.7231 | 0.00855 | -0.0952 | -84.5731
-10 | -0.668 | 0.00818 | -0.0947 | -81.6626
-9.5 | -0.613 | 0.00782 | -0.0941 | -78.3887
-9 | -0.5572 | 0.00752 | -0.0937 | -74.0957
-8 | -0.4459 | 0.00691 | -0.0928 | -64.5297
-7.5 | -0.3901 | 0.00659 | -0.0924 | -59.1958
-7 | -0.3342 | 0.00633 | -0.0921 | -52.7962
-6.5 | -0.2782 | 0.0061 | -0.0917 | -45.6066
-6 | -0.2217 | 0.00591 | -0.0915 | -37.5127
-5.5 | -0.1648 | 0.00572 | -0.0913 | -28.8112
-4.5 | -0.0514 | 0.00539 | -0.091 | -9.5362
-4 | 0.0055 | 0.00525 | -0.0909 | 1.0476
-3.5 | 0.0623 | 0.00513 | -0.0908 | 12.1442
-3 | 0.1195 | 0.00502 | -0.0908 | 23.8048
-2.5 | 0.1766 | 0.00494 | -0.0907 | 35.749
-2 | 0.2334 | 0.00488 | -0.0907 | 47.8279
-1.5 | 0.2903 | 0.0048 | -0.0906 | 60.4792
-1 | 0.3467 | 0.00473 | -0.0905 | 73.2981
-0.5 | 0.4025 | 0.00472 | -0.0903 | 85.2754
0 | 0.4573 | 0.00477 | -0.09 | 95.87
0.5 | 0.5115 | 0.00486 | -0.0895 | 105.2469
1 | 0.5655 | 0.00496 | -0.0891 | 114.0121
1.5 | 0.6191 | 0.00503 | -0.0886 | 123.0815
2 | 0.6732 | 0.00516 | -0.0882 | 130.4651
2.5 | 0.7269 | 0.00528 | -0.0877 | 137.6705
3 | 0.7797 | 0.00545 | -0.0871 | 143.0642
3.5 | 0.8321 | 0.0057 | -0.0865 | 145.9825
4 | 0.8847 | 0.00589 | -0.0858 | 150.2037
5 | 0.9733 | 0.00557 | -0.0812 | 174.7397
5.5 | 1.0557 | 0.00603 | -0.0875 | 175.0746
6 | 1.114 | 0.00656 | -0.0884 | 169.8171
6.5 | 1.1742 | 0.00694 | -0.0897 | 169.1931
7 | 1.2264 | 0.00742 | -0.0893 | 165.283
7.5 | 1.273 | 0.00781 | -0.0875 | 162.9962
8 | 1.3202 | 0.00822 | -0.086 | 160.6083
8.5 | 1.367 | 0.00866 | -0.0844 | 157.8522
9 | 1.4117 | 0.0092 | -0.0825 | 153.4457
9.5 | 1.4557 | 0.00977 | -0.0806 | 148.9969
10 | 1.4998 | 0.01029 | -0.0787 | 145.7532
10.5 | 1.5422 | 0.01085 | -0.0765 | 142.1382
11 | 1.583 | 0.01139 | -0.0741 | 138.9816
11.5 | 1.6158 | 0.01202 | -0.0701 | 134.426
12 | 1.6522 | 0.01264 | -0.0672 | 130.712
12.5 | 1.685 | 0.01349 | -0.0639 | 124.9073
13 | 1.7185 | 0.01439 | -0.061 | 119.4232
13.5 | 1.7475 | 0.01557 | -0.0578 | 112.2351
14 | 1.7742 | 0.017 | -0.0547 | 104.3647
14.5 | 1.8008 | 0.01853 | -0.0519 | 97.1829
15 | 1.8244 | 0.02034 | -0.049 | 89.6952
15.5 | 1.8488 | 0.02221 | -0.0466 | 83.2418
16 | 1.867 | 0.02459 | -0.0438 | 75.9252
16.5 | 1.8849 | 0.02709 | -0.0414 | 69.5792
17 | 1.901 | 0.02982 | -0.0391 | 63.7492
17.5 | 1.915 | 0.03285 | -0.037 | 58.2953
18 | 1.9266 | 0.03625 | -0.0351 | 53.1476
18.5 | 1.9343 | 0.04015 | -0.0335 | 48.1768
19 | 1.9391 | 0.04453 | -0.0321 | 43.5459
19.5 | 1.9388 | 0.04959 | -0.031 | 39.0966
20 | 1.9347 | 0.05531 | -0.0303 | 34.9792

## 125. Re 14M Mach 0.25 (1)
BIGFOIL.COM POLAR EXPORT
GA 30-611
GA 30-611 |  |  |  | Cl Max: | 1.672 | at alpha= | 11.5 | deg
JavaFoil+Calcfoil stall+Eppler ext transition |  |  |  | L/D Max: | 149.192 | at alpha= | 6.5 | deg
Re: | 14000000 |  |  | Cd Min: | 0.00542 | at alpha= | -2 | deg
Mach: | 0.25 |  |  | Cl=0 at alpha= | -4.05 | deg
|  |  |  | @ Cl=0.1, Cd= | 0.0055271
|  |  |  | @ Cl=0.4, Cd= | 0.0055677
|  |  |  | @ Cl=0.6, Cd= | 0.0058081
alpha (deg) | Cl | Cd | Cm | Cl/Cd
-13.5 | -0.272 | 0.08612 | -0.042 | -3.164
-13 | -0.304 | 0.0812 | -0.042 | -3.749
-12.5 | -0.331 | 0.07735 | -0.043 | -4.285
-12 | -0.354 | 0.07167 | -0.044 | -4.941
-11.5 | -0.372 | 0.06585 | -0.046 | -5.653
-11 | -0.385 | 0.0613 | -0.048 | -6.274
-10.5 | -0.392 | 0.0558 | -0.05 | -7.022
-10 | -0.395 | 0.04923 | -0.053 | -8.016
-9.5 | -0.39 | 0.04377 | -0.056 | -8.913
-9 | -0.389 | 0.03163 | -0.063 | -12.287
-8.5 | -0.424 | 0.00722 | -0.079 | -58.782
-8 | -0.395 | 0.00722 | -0.08 | -54.718
-7.5 | -0.359 | 0.00688 | -0.081 | -52.255
-7 | -0.318 | 0.00649 | -0.081 | -49.077
-6.5 | -0.272 | 0.00583 | -0.082 | -46.678
-6 | -0.222 | 0.00568 | -0.082 | -39.144
-5.5 | -0.169 | 0.0057 | -0.083 | -29.595
-5 | -0.113 | 0.00555 | -0.084 | -20.297
-4.5 | -0.054 | 0.00543 | -0.084 | -10.019
-4 | 0.006 | 0.00556 | -0.085 | 0.996
-3.5 | 0.067 | 0.0055 | -0.085 | 12.096
-3 | 0.128 | 0.00555 | -0.086 | 23.115
-2.5 | 0.191 | 0.00552 | -0.087 | 34.536
-2 | 0.253 | 0.00542 | -0.087 | 46.67
-1.5 | 0.315 | 0.00561 | -0.088 | 56.174
-1 | 0.378 | 0.00555 | -0.089 | 68.138
-0.5 | 0.44 | 0.0056 | -0.089 | 78.634
0 | 0.505 | 0.00564 | -0.09 | 89.58
0.5 | 0.568 | 0.00571 | -0.09 | 99.363
1 | 0.63 | 0.0059 | -0.091 | 106.78
1.5 | 0.692 | 0.00603 | -0.092 | 114.85
2 | 0.755 | 0.00615 | -0.092 | 122.697
2.5 | 0.817 | 0.00634 | -0.093 | 128.797
3 | 0.878 | 0.00657 | -0.094 | 133.8
3.5 | 0.94 | 0.00675 | -0.094 | 139.236
4 | 1.001 | 0.0071 | -0.095 | 140.971
4.5 | 1.062 | 0.00758 | -0.096 | 140.157
5 | 1.123 | 0.00828 | -0.096 | 135.636
5.5 | 1.182 | 0.00821 | -0.097 | 144.004
6 | 1.241 | 0.00866 | -0.097 | 143.26
6.5 | 1.298 | 0.0087 | -0.098 | 149.192
7 | 1.353 | 0.00943 | -0.098 | 143.507
7.5 | 1.407 | 0.00955 | -0.099 | 147.223
8 | 1.456 | 0.0106 | -0.1 | 137.31
8.5 | 1.502 | 0.01099 | -0.1 | 136.686
9 | 1.544 | 0.01153 | -0.101 | 134
9.5 | 1.583 | 0.01218 | -0.102 | 129.96
10 | 1.616 | 0.01282 | -0.102 | 126.002
10.5 | 1.644 | 0.01366 | -0.103 | 120.362
11 | 1.666 | 0.01453 | -0.104 | 114.689
11.5 | 1.672 | 0.01535 | -0.104 | 108.898
12 | 1.665 | 0.01625 | -0.105 | 102.479
12.5 | 1.611 | 0.01873 | -0.103 | 86.024
13 | 1.573 | 0.02039 | -0.103 | 77.142
13.5 | 1.524 | 0.02216 | -0.103 | 68.769
14 | 1.461 | 0.02494 | -0.103 | 58.568
14.5 | 1.387 | 0.02845 | -0.102 | 48.754
15 | 1.304 | 0.03232 | -0.102 | 40.348
15.5 | 1.213 | 0.03657 | -0.101 | 33.165
16 | 1.11 | 0.04354 | -0.1 | 25.496
16.5 | 0.998 | 0.05371 | -0.098 | 18.585

## 126. Re 14M Mach 0.25 (2)
BIGFOIL.COM POLAR EXPORT
GA 30-611
GA 30-611 |  |  |  | Cl Max: | 1.9012 | at alpha= | 18 | deg
XFOIL ncrit=9 |  |  |  | L/D Max: | 175.298 | at alpha= | 5.5 | deg
Re: | 14000000 |  |  | Cd Min: | 0.20829 | at alpha= | -18.5 | deg
Mach: | 0.25 |  |  | Cl=0 at alpha= | -4.0354 | deg
|  |  |  | @ Cl=0.1, Cd= | 0.005102
|  |  |  | @ Cl=0.4, Cd= | 0.0047427
|  |  |  | @ Cl=0.6, Cd= | 0.004986
alpha (deg) | Cl | Cd | Cm | Cl/Cd
-18.5 | -0.5392 | 0.20829 | 0.0077 | -2.5887
-18 | -0.5154 | 0.20025 | 0.0011 | -2.5738
-17.5 | -0.477 | 0.19267 | -0.0085 | -2.4757
-17 | -0.4666 | 0.18679 | -0.0099 | -2.498
-16 | -0.4681 | 0.14237 | -0.0429 | -3.2879
-15.5 | -0.4781 | 0.12075 | -0.0632 | -3.9594
-15 | -0.6033 | 0.08728 | -0.0892 | -6.9122
-14.5 | -0.7807 | 0.05775 | -0.1123 | -13.5186
-14 | -1.0061 | 0.02776 | -0.1294 | -36.2428
-13.5 | -1.0132 | 0.02276 | -0.1249 | -44.5167
-13 | -1.0022 | 0.01835 | -0.1203 | -54.6158
-12.5 | -0.9686 | 0.01552 | -0.1164 | -62.4098
-12 | -0.9254 | 0.01336 | -0.1131 | -69.2665
-11.5 | -0.8743 | 0.01195 | -0.1104 | -73.1632
-11 | -0.82 | 0.01083 | -0.108 | -75.7156
-10.5 | -0.7639 | 0.00992 | -0.1059 | -77.006
-10 | -0.7064 | 0.00919 | -0.1041 | -76.8662
-9.5 | -0.648 | 0.00858 | -0.1026 | -75.5245
-9 | -0.5889 | 0.0081 | -0.1013 | -72.7037
-8.5 | -0.5294 | 0.00768 | -0.1001 | -68.9323
-8 | -0.47 | 0.00733 | -0.0991 | -64.1201
-7.5 | -0.4104 | 0.00698 | -0.0982 | -58.7966
-7 | -0.3516 | 0.0066 | -0.0972 | -53.2727
-6.5 | -0.2926 | 0.00631 | -0.0965 | -46.3708
-6 | -0.2335 | 0.00606 | -0.0958 | -38.5314
-5.5 | -0.1738 | 0.00584 | -0.0953 | -29.7603
-5 | -0.1144 | 0.00564 | -0.0949 | -20.2837
-4.5 | -0.0551 | 0.00546 | -0.0945 | -10.0916
-4 | 0.0042 | 0.00529 | -0.0942 | 0.79395
-3.5 | 0.0632 | 0.00517 | -0.0939 | 12.2244
-3 | 0.1227 | 0.00506 | -0.0938 | 24.249
-2.5 | 0.1819 | 0.00496 | -0.0936 | 36.6734
-2 | 0.2408 | 0.0049 | -0.0935 | 49.1429
-1.5 | 0.2998 | 0.00482 | -0.0934 | 62.1992
-1 | 0.3582 | 0.00475 | -0.0933 | 75.4105
-0.5 | 0.4158 | 0.00474 | -0.093 | 87.7215
0 | 0.4724 | 0.00479 | -0.0926 | 98.6221
0.5 | 0.5285 | 0.00487 | -0.0921 | 108.5216
1 | 0.5841 | 0.00496 | -0.0916 | 117.7621
1.5 | 0.6392 | 0.00505 | -0.0909 | 126.5743
2 | 0.6949 | 0.0052 | -0.0904 | 133.6346
2.5 | 0.7503 | 0.00532 | -0.0899 | 141.0338
3 | 0.8049 | 0.0055 | -0.0892 | 146.3455
3.5 | 0.8587 | 0.00576 | -0.0883 | 149.0799
4 | 0.9128 | 0.00598 | -0.0875 | 152.6421
4.5 | 0.9596 | 0.00571 | -0.0853 | 168.056
5.5 | 1.0886 | 0.00621 | -0.0884 | 175.2979
6 | 1.1524 | 0.00675 | -0.0899 | 170.7259
6.5 | 1.2142 | 0.00722 | -0.0908 | 168.1717
7 | 1.2634 | 0.00767 | -0.0888 | 164.7197
7.5 | 1.3119 | 0.00811 | -0.0868 | 161.7633
8 | 1.361 | 0.00855 | -0.0848 | 159.1813
8.5 | 1.409 | 0.00903 | -0.0826 | 156.0354
9 | 1.4529 | 0.0097 | -0.0798 | 149.7835
9.5 | 1.4976 | 0.0103 | -0.0771 | 145.3981
10 | 1.5386 | 0.01092 | -0.0736 | 140.8974
10.5 | 1.5737 | 0.01159 | -0.0692 | 135.7808
11 | 1.6115 | 0.01232 | -0.0655 | 130.8036
11.5 | 1.6491 | 0.01315 | -0.062 | 125.4068
12 | 1.6832 | 0.01423 | -0.0583 | 118.2853
12.5 | 1.717 | 0.01543 | -0.0549 | 111.2767
13 | 1.7471 | 0.01696 | -0.0514 | 103.013
13.5 | 1.7737 | 0.01883 | -0.0479 | 94.1954
14 | 1.7974 | 0.02102 | -0.0444 | 85.509
14.5 | 1.8211 | 0.02332 | -0.0414 | 78.0918
15 | 1.8422 | 0.02592 | -0.0383 | 71.0725
15.5 | 1.8598 | 0.02886 | -0.0354 | 64.4421
16 | 1.8755 | 0.03213 | -0.0327 | 58.3722
16.5 | 1.8882 | 0.03581 | -0.0302 | 52.7283
17 | 1.896 | 0.04012 | -0.028 | 47.2582
17.5 | 1.9006 | 0.04497 | -0.0263 | 42.2637
18 | 1.9012 | 0.05041 | -0.0249 | 37.7147
18.5 | 1.8991 | 0.05634 | -0.024 | 33.7078
19 | 1.8943 | 0.06274 | -0.0235 | 30.1929
19.5 | 1.8836 | 0.07006 | -0.0237 | 26.8855
20 | 1.866 | 0.07838 | -0.0245 | 23.8071

## 127. Re 14M Mach 0.50 (1)
BIGFOIL.COM POLAR EXPORT
GA 30-611
GA 30-611 |  |  |  | Cl Max: | 1.582 | at alpha= | 8.5 | deg
JavaFoil+Calcfoil stall+Eppler ext transition |  |  |  | L/D Max: | 138.308 | at alpha= | 6 | deg
Re: | 14000000 |  |  | Cd Min: | 0.00564 | at alpha= | -4 | deg
Mach: | 0.5 |  |  | Cl=0 at alpha= | -4.0469 | deg
|  |  |  | @ Cl=0.1, Cd= | 0.0059096
|  |  |  | @ Cl=0.4, Cd= | 0.0058249
|  |  |  | @ Cl=0.6, Cd= | 0.0061939
alpha (deg) | Cl | Cd | Cm | Cl/Cd
-20 | -0.88 | 0.16646 | -0.046 | -5.285
-19.5 | -0.853 | 0.15955 | -0.046 | -5.346
-19 | -0.826 | 0.15543 | -0.046 | -5.316
-18.5 | -0.8 | 0.15203 | -0.046 | -5.259
-18 | -0.773 | 0.14404 | -0.046 | -5.368
-17.5 | -0.748 | 0.12976 | -0.048 | -5.762
-17 | -0.721 | 0.12246 | -0.048 | -5.887
-16.5 | -0.693 | 0.1172 | -0.048 | -5.916
-16 | -0.666 | 0.11236 | -0.048 | -5.925
-15.5 | -0.638 | 0.10929 | -0.048 | -5.837
-15 | -0.61 | 0.10354 | -0.047 | -5.892
-14.5 | -0.582 | 0.09913 | -0.047 | -5.872
-14 | -0.554 | 0.09608 | -0.046 | -5.764
-13.5 | -0.526 | 0.09194 | -0.046 | -5.722
-13 | -0.499 | 0.0884 | -0.046 | -5.64
-12.5 | -0.471 | 0.08555 | -0.046 | -5.506
-12 | -0.443 | 0.0902 | -0.046 | -4.914
-11.5 | -0.416 | 0.07855 | -0.047 | -5.298
-11 | -0.389 | 0.0725 | -0.047 | -5.359
-10.5 | -0.361 | 0.06602 | -0.048 | -5.473
-10 | -0.335 | 0.06039 | -0.051 | -5.54
-9.5 | -0.309 | 0.05258 | -0.055 | -5.874
-9 | -0.284 | 0.04538 | -0.06 | -6.254
-8.5 | -0.249 | 0.05518 | -0.045 | -4.508
-8 | -0.222 | 0.04905 | -0.049 | -4.523
-7.5 | -0.199 | 0.0377 | -0.062 | -5.275
-7 | -0.168 | 0.03962 | -0.058 | -4.249
-6.5 | -0.144 | 0.02929 | -0.069 | -4.933
-6 | -0.113 | 0.03135 | -0.065 | -3.612
-5.5 | -0.157 | 0.00707 | -0.093 | -22.259
-5 | -0.116 | 0.00592 | -0.093 | -19.551
-4.5 | -0.058 | 0.00622 | -0.094 | -9.338
-4 | 0.006 | 0.00564 | -0.095 | 1.07
-3.5 | 0.073 | 0.00598 | -0.096 | 12.281
-3 | 0.142 | 0.0058 | -0.096 | 24.568
-2.5 | 0.212 | 0.00574 | -0.097 | 36.981
-2 | 0.282 | 0.00569 | -0.098 | 49.593
-1.5 | 0.352 | 0.00577 | -0.098 | 61
-1 | 0.422 | 0.00585 | -0.099 | 72.16
-0.5 | 0.492 | 0.00593 | -0.1 | 82.898
0 | 0.565 | 0.00627 | -0.1 | 90.125
0.5 | 0.634 | 0.00612 | -0.101 | 103.614
1 | 0.704 | 0.00629 | -0.102 | 111.847
1.5 | 0.773 | 0.00647 | -0.103 | 119.528
2 | 0.843 | 0.00666 | -0.103 | 126.46
2.5 | 0.912 | 0.00696 | -0.104 | 130.966
3 | 0.981 | 0.00728 | -0.105 | 134.748
3.5 | 1.049 | 0.00763 | -0.105 | 137.513
4 | 1.117 | 0.00811 | -0.106 | 137.674
4.5 | 1.184 | 0.00867 | -0.107 | 136.525
5 | 1.25 | 0.00923 | -0.107 | 135.476
5.5 | 1.314 | 0.00977 | -0.108 | 134.573
6 | 1.377 | 0.00996 | -0.109 | 138.308
6.5 | 1.435 | 0.0106 | -0.109 | 135.416
7 | 1.489 | 0.0114 | -0.11 | 130.569
7.5 | 1.536 | 0.01242 | -0.111 | 123.658
8 | 1.568 | 0.01382 | -0.111 | 113.44
8.5 | 1.582 | 0.01494 | -0.112 | 105.861
9 | 1.565 | 0.01645 | -0.113 | 95.086
9.5 | 1.442 | 0.01973 | -0.111 | 73.088
10 | 0.94 | 0.02283 | -0.11 | 41.186
10.5 | 0.964 | 0.02632 | -0.11 | 36.633
11 | 0.99 | 0.02897 | -0.109 | 34.174
11.5 | 1.014 | 0.03226 | -0.109 | 31.427
12 | 1.036 | 0.03696 | -0.108 | 28.032
12.5 | 1.034 | 0.05066 | -0.103 | 20.419
13 | 1.072 | 0.04732 | -0.105 | 22.659
13.5 | 1.101 | 0.05081 | -0.106 | 21.669

## 128. Re 14M Mach 0.50 (2)
BIGFOIL.COM POLAR EXPORT
GA 30-611
GA 30-611 |  |  |  | Cl Max: | 1.8045 | at alpha= | 12 | deg
XFOIL ncrit=9 |  |  |  | L/D Max: | 175.876 | at alpha= | 5.5 | deg
Re: | 14000000 |  |  | Cd Min: | 0.13704 | at alpha= | 17 | deg
Mach: | 0.5 |  |  | Cl=0 at alpha= | -99 | deg
|  |  |  | @ Cl=0.1, Cd= | 0.00488
|  |  |  | @ Cl=0.4, Cd= | 0.00488
|  |  |  | @ Cl=0.6, Cd= | 0.0049941
alpha (deg) | Cl | Cd | Cm | Cl/Cd
0 | 0.5399 | 0.00488 | -0.1039 | 110.6352
0.5 | 0.6031 | 0.005 | -0.1029 | 120.62
1 | 0.6672 | 0.00507 | -0.1022 | 131.5976
1.5 | 0.73 | 0.00516 | -0.1011 | 141.4729
2 | 0.7915 | 0.00539 | -0.0998 | 146.846
2.5 | 0.8538 | 0.00557 | -0.0986 | 153.2855
3 | 0.9157 | 0.00577 | -0.0972 | 158.7002
3.5 | 0.9774 | 0.00602 | -0.0956 | 162.3588
4 | 1.0358 | 0.00638 | -0.0933 | 162.3511
4.5 | 1.0926 | 0.00663 | -0.0906 | 164.7964
5.5 | 1.2452 | 0.00708 | -0.093 | 175.8757
6 | 1.3121 | 0.00772 | -0.0917 | 169.9611
6.5 | 1.3607 | 0.00841 | -0.0866 | 161.7955
7 | 1.4026 | 0.00912 | -0.0802 | 153.7939
7.5 | 1.4472 | 0.00983 | -0.0742 | 147.2228
8 | 1.4945 | 0.01068 | -0.069 | 139.9345
8.5 | 1.5391 | 0.01183 | -0.0636 | 130.1014
9 | 1.5828 | 0.01325 | -0.0585 | 119.4566
9.5 | 1.6243 | 0.01501 | -0.0534 | 108.2145
10 | 1.6664 | 0.01698 | -0.0485 | 98.139
10.5 | 1.7098 | 0.01905 | -0.0438 | 89.7533
11 | 1.7487 | 0.02151 | -0.0389 | 81.2971
11.5 | 1.7823 | 0.02443 | -0.0336 | 72.9554
12 | 1.8045 | 0.02829 | -0.0279 | 63.7858
12.5 | 1.7902 | 0.03484 | -0.0217 | 51.3835
13 | 1.7535 | 0.04356 | -0.0174 | 40.2548
13.5 | 1.7143 | 0.05315 | -0.0151 | 32.254
14 | 1.6739 | 0.06353 | -0.0147 | 26.3482
14.5 | 1.6333 | 0.07458 | -0.0159 | 21.9
15 | 1.5922 | 0.08624 | -0.0185 | 18.4624
15.5 | 1.5513 | 0.09838 | -0.0222 | 15.7684
16 | 1.5107 | 0.11092 | -0.0269 | 13.6197
16.5 | 1.4742 | 0.12333 | -0.0322 | 11.9533
17 | 1.4313 | 0.13704 | -0.0391 | 10.4444

## 129. Re 16M Mach 0.00 (1)
BIGFOIL.COM POLAR EXPORT
GA 30-611
GA 30-611 |  |  |  | Cl Max: | 1.701 | at alpha= | 13 | deg
JavaFoil+Calcfoil stall+Eppler ext transition |  |  |  | L/D Max: | 153.824 | at alpha= | 7.5 | deg
Re: | 16000000 |  |  | Cd Min: | 0.00536 | at alpha= | -5 | deg
Mach: | 0 |  |  | Cl=0 at alpha= | -4.0431 | deg
|  |  |  | @ Cl=0.1, Cd= | 0.0054192
|  |  |  | @ Cl=0.4, Cd= | 0.0056423
|  |  |  | @ Cl=0.6, Cd= | 0.0057817
alpha (deg) | Cl | Cd | Cm | Cl/Cd
-15 | -0.489 | 0.09206 | -0.043 | -5.307
-14.5 | -0.495 | 0.0863 | -0.044 | -5.74
-14 | -0.5 | 0.08094 | -0.045 | -6.183
-13.5 | -0.505 | 0.0743 | -0.047 | -6.799
-13 | -0.507 | 0.06847 | -0.048 | -7.408
-12.5 | -0.504 | 0.06509 | -0.048 | -7.75
-12 | -0.503 | 0.05742 | -0.051 | -8.768
-11.5 | -0.5 | 0.05022 | -0.054 | -9.963
-11 | -0.502 | 0.03706 | -0.06 | -13.555
-10.5 | -0.503 | 0.02475 | -0.065 | -20.311
-10 | -0.535 | 0.00834 | -0.075 | -64.234
-9.5 | -0.509 | 0.00769 | -0.076 | -66.238
-9 | -0.479 | 0.00733 | -0.076 | -65.42
-8.5 | -0.445 | 0.00704 | -0.077 | -63.201
-8 | -0.407 | 0.00672 | -0.078 | -60.569
-7.5 | -0.365 | 0.00634 | -0.078 | -57.51
-7 | -0.319 | 0.00586 | -0.079 | -54.489
-6.5 | -0.271 | 0.00558 | -0.079 | -48.447
-6 | -0.219 | 0.00544 | -0.08 | -40.31
-5.5 | -0.166 | 0.00557 | -0.08 | -29.732
-5 | -0.11 | 0.00536 | -0.081 | -20.553
-4.5 | -0.053 | 0.00554 | -0.082 | -9.561
-4 | 0.005 | 0.00547 | -0.082 | 0.985
-3.5 | 0.065 | 0.00539 | -0.083 | 11.983
-3 | 0.125 | 0.00544 | -0.083 | 22.884
-2.5 | 0.185 | 0.00539 | -0.084 | 34.287
-2 | 0.245 | 0.00541 | -0.085 | 45.292
-1.5 | 0.306 | 0.00557 | -0.085 | 54.844
-1 | 0.366 | 0.00575 | -0.086 | 63.658
-0.5 | 0.426 | 0.00556 | -0.086 | 76.607
0 | 0.489 | 0.00559 | -0.087 | 87.532
0.5 | 0.55 | 0.00569 | -0.088 | 96.597
1 | 0.61 | 0.0058 | -0.088 | 105.236
1.5 | 0.671 | 0.00589 | -0.089 | 113.756
2 | 0.731 | 0.00605 | -0.089 | 120.866
2.5 | 0.791 | 0.00621 | -0.09 | 127.391
3 | 0.851 | 0.00637 | -0.091 | 133.63
3.5 | 0.911 | 0.00657 | -0.091 | 138.6
4 | 0.97 | 0.00689 | -0.092 | 140.872
4.5 | 1.029 | 0.00761 | -0.093 | 135.219
5 | 1.088 | 0.00756 | -0.093 | 143.919
5.5 | 1.146 | 0.00815 | -0.094 | 140.684
6 | 1.204 | 0.00825 | -0.094 | 145.812
6.5 | 1.259 | 0.0087 | -0.095 | 144.743
7 | 1.314 | 0.00865 | -0.096 | 151.869
7.5 | 1.367 | 0.00889 | -0.096 | 153.824
8 | 1.417 | 0.00972 | -0.097 | 145.796
8.5 | 1.465 | 0.0099 | -0.097 | 147.939
9 | 1.51 | 0.01055 | -0.098 | 143.095
9.5 | 1.552 | 0.01106 | -0.098 | 140.259
10 | 1.591 | 0.01162 | -0.099 | 136.965
10.5 | 1.627 | 0.01226 | -0.1 | 132.726
11 | 1.659 | 0.01294 | -0.1 | 128.151
11.5 | 1.68 | 0.01363 | -0.101 | 123.186
12 | 1.693 | 0.01422 | -0.101 | 119.079
12.5 | 1.7 | 0.01506 | -0.102 | 112.896
13 | 1.701 | 0.01574 | -0.103 | 108.049
13.5 | 1.695 | 0.01656 | -0.103 | 102.324
14 | 1.645 | 0.01917 | -0.101 | 85.8
14.5 | 1.619 | 0.02075 | -0.101 | 78.05
15 | 1.587 | 0.02286 | -0.101 | 69.398
15.5 | 1.551 | 0.02481 | -0.101 | 62.522
16 | 1.511 | 0.02716 | -0.101 | 55.622
16.5 | 1.466 | 0.03037 | -0.101 | 48.274
17 | 1.421 | 0.03312 | -0.101 | 42.9
17.5 | 1.373 | 0.03635 | -0.101 | 37.763
18 | 1.322 | 0.04039 | -0.1 | 32.723

## 130. Re 16M Mach 0.00 (2)
BIGFOIL.COM POLAR EXPORT
GA 30-611
GA 30-611 |  |  |  | Cl Max: | 1.9629 | at alpha= | 19.5 | deg
XFOIL ncrit=9 |  |  |  | L/D Max: | 175.895 | at alpha= | 5.5 | deg
Re: | 16000000 |  |  | Cd Min: | 0.04984 | at alpha= | 20 | deg
Mach: | 0 |  |  | Cl=0 at alpha= | -4.0461 | deg
|  |  |  | @ Cl=0.1, Cd= | 0.0049694
|  |  |  | @ Cl=0.4, Cd= | 0.0047513
|  |  |  | @ Cl=0.6, Cd= | 0.0050274
alpha (deg) | Cl | Cd | Cm | Cl/Cd
-19.5 | -1.502 | 0.02868 | -0.1086 | -52.371
-19 | -1.5177 | 0.02505 | -0.1043 | -60.5868
-18.5 | -1.4954 | 0.02294 | -0.1018 | -65.1874
-16.5 | -1.2937 | 0.01691 | -0.1069 | -76.505
-16 | -1.2551 | 0.01584 | -0.1047 | -79.2361
-15.5 | -1.212 | 0.01494 | -0.1031 | -81.1245
-15 | -1.1685 | 0.01396 | -0.1015 | -83.7034
-14.5 | -1.1214 | 0.01324 | -0.1003 | -84.6979
-14 | -1.0753 | 0.01229 | -0.0989 | -87.4939
-13.5 | -1.0264 | 0.01158 | -0.0979 | -88.6356
-13 | -0.9779 | 0.01077 | -0.0968 | -90.7985
-12.5 | -0.9273 | 0.01013 | -0.0959 | -91.54
-12 | -0.8771 | 0.00943 | -0.0949 | -93.0117
-11.5 | -0.8243 | 0.00895 | -0.0943 | -92.1006
-11 | -0.7711 | 0.00854 | -0.0938 | -90.2927
-10.5 | -0.7171 | 0.00816 | -0.0933 | -87.8799
-10 | -0.6629 | 0.00784 | -0.0929 | -84.5536
-9.5 | -0.6081 | 0.00751 | -0.0926 | -80.972
-9 | -0.5532 | 0.00724 | -0.0922 | -76.4088
-8 | -0.4425 | 0.00671 | -0.0917 | -65.9463
-7.5 | -0.3874 | 0.00643 | -0.0913 | -60.2488
-7 | -0.3321 | 0.00619 | -0.091 | -53.6511
-6.5 | -0.2764 | 0.00596 | -0.0908 | -46.3758
-6 | -0.2202 | 0.00576 | -0.0907 | -38.2292
-5.5 | -0.1639 | 0.0056 | -0.0905 | -29.2679
-5 | -0.1076 | 0.00541 | -0.0904 | -19.8891
-4.5 | -0.0512 | 0.00528 | -0.0903 | -9.697
-4 | 0.0052 | 0.00516 | -0.0902 | 1.0078
-3.5 | 0.0619 | 0.00503 | -0.0902 | 12.3062
-3 | 0.1185 | 0.00494 | -0.0902 | 23.9879
-2.5 | 0.1752 | 0.00487 | -0.0902 | 35.9754
-2 | 0.232 | 0.00479 | -0.0902 | 48.4342
-1.5 | 0.2884 | 0.00474 | -0.0901 | 60.8439
-1 | 0.3441 | 0.00471 | -0.09 | 73.0573
-0.5 | 0.399 | 0.00475 | -0.0897 | 84
0 | 0.4533 | 0.00482 | -0.0893 | 94.0456
0.5 | 0.5076 | 0.00487 | -0.0889 | 104.23
1 | 0.5618 | 0.00497 | -0.0886 | 113.0382
1.5 | 0.615 | 0.00505 | -0.0881 | 121.7822
2 | 0.6692 | 0.00516 | -0.0878 | 129.6899
2.5 | 0.7226 | 0.00528 | -0.0873 | 136.8561
3 | 0.775 | 0.00547 | -0.0867 | 141.6819
3.5 | 0.8274 | 0.00569 | -0.0861 | 145.413
4 | 0.8799 | 0.00587 | -0.0856 | 149.8978
4.5 | 0.9325 | 0.00605 | -0.0851 | 154.1322
5 | 0.974 | 0.00571 | -0.0824 | 170.5779
5.5 | 1.0413 | 0.00592 | -0.0854 | 175.8953
6 | 1.1014 | 0.00641 | -0.0868 | 171.8253
6.5 | 1.1618 | 0.00682 | -0.0883 | 170.3519
7 | 1.2202 | 0.00724 | -0.0893 | 168.5359
7.5 | 1.2688 | 0.00762 | -0.0882 | 166.5092
8 | 1.316 | 0.008 | -0.0868 | 164.5
8.5 | 1.3628 | 0.00842 | -0.0853 | 161.8527
9 | 1.4071 | 0.00898 | -0.0835 | 156.6927
9.5 | 1.4521 | 0.00948 | -0.0819 | 153.1751
10 | 1.4966 | 0.00998 | -0.0802 | 149.9599
10.5 | 1.5397 | 0.01052 | -0.0784 | 146.3593
11 | 1.5826 | 0.01102 | -0.0765 | 143.6116
11.5 | 1.6199 | 0.0116 | -0.0736 | 139.6466
12 | 1.6542 | 0.01217 | -0.0703 | 135.9244
12.5 | 1.6877 | 0.01289 | -0.0671 | 130.931
13 | 1.7205 | 0.01372 | -0.0641 | 125.4009
13.5 | 1.7509 | 0.01472 | -0.061 | 118.947
14 | 1.7784 | 0.01596 | -0.0579 | 111.4286
14.5 | 1.805 | 0.01734 | -0.055 | 104.0946
15 | 1.8309 | 0.01887 | -0.0523 | 97.027
15.5 | 1.856 | 0.02053 | -0.0498 | 90.4043
16 | 1.8754 | 0.02267 | -0.0471 | 82.7261
16.5 | 1.896 | 0.02482 | -0.0447 | 76.39
17 | 1.913 | 0.02729 | -0.0424 | 70.0989
17.5 | 1.9296 | 0.02991 | -0.0403 | 64.5135
18 | 1.9424 | 0.03294 | -0.0382 | 58.9678
18.5 | 1.953 | 0.03635 | -0.0364 | 53.7276
19 | 1.959 | 0.04031 | -0.0348 | 48.5984
19.5 | 1.9629 | 0.04469 | -0.0335 | 43.9226
20 | 1.961 | 0.04984 | -0.0324 | 39.3459

## 131. Re 16M Mach 0.10 (1)
BIGFOIL.COM POLAR EXPORT
GA 30-611
GA 30-611 |  |  |  | Cl Max: | 1.696 | at alpha= | 12.5 | deg
JavaFoil+Calcfoil stall+Eppler ext transition |  |  |  | L/D Max: | 153.928 | at alpha= | 7.5 | deg
Re: | 16000000 |  |  | Cd Min: | 0.00538 | at alpha= | -3 | deg
Mach: | 0.1 |  |  | Cl=0 at alpha= | -4.0431 | deg
|  |  |  | @ Cl=0.1, Cd= | 0.0054008
|  |  |  | @ Cl=0.4, Cd= | 0.0056467
|  |  |  | @ Cl=0.6, Cd= | 0.0058083
alpha (deg) | Cl | Cd | Cm | Cl/Cd
-14.5 | -0.466 | 0.0885 | -0.043 | -5.269
-14 | -0.474 | 0.08293 | -0.044 | -5.72
-13.5 | -0.481 | 0.07677 | -0.046 | -6.268
-13 | -0.486 | 0.07106 | -0.047 | -6.835
-12.5 | -0.485 | 0.06803 | -0.047 | -7.134
-12 | -0.487 | 0.0603 | -0.05 | -8.072
-11.5 | -0.485 | 0.05387 | -0.053 | -8.998
-11 | -0.486 | 0.04257 | -0.057 | -11.405
-10.5 | -0.486 | 0.03036 | -0.063 | -16.005
-10 | -0.473 | 0.02582 | -0.064 | -18.334
-9.5 | -0.501 | 0.00842 | -0.076 | -59.527
-9 | -0.476 | 0.00704 | -0.077 | -67.62
-8.5 | -0.443 | 0.00702 | -0.077 | -63.162
-8 | -0.406 | 0.00679 | -0.078 | -59.802
-7.5 | -0.364 | 0.00648 | -0.078 | -56.221
-7 | -0.319 | 0.00589 | -0.079 | -54.174
-6.5 | -0.271 | 0.00563 | -0.08 | -48.157
-6 | -0.22 | 0.00587 | -0.08 | -37.444
-5.5 | -0.166 | 0.00549 | -0.081 | -30.265
-5 | -0.111 | 0.0054 | -0.081 | -20.48
-4.5 | -0.053 | 0.00558 | -0.082 | -9.531
-4 | 0.005 | 0.00552 | -0.083 | 0.98
-3.5 | 0.065 | 0.00543 | -0.083 | 11.949
-3 | 0.125 | 0.00538 | -0.084 | 23.265
-2.5 | 0.186 | 0.00543 | -0.084 | 34.2
-2 | 0.246 | 0.00545 | -0.085 | 45.194
-1.5 | 0.307 | 0.00556 | -0.086 | 55.219
-1 | 0.368 | 0.0057 | -0.086 | 64.537
-0.5 | 0.428 | 0.0056 | -0.087 | 76.499
0 | 0.492 | 0.00558 | -0.087 | 88.234
0.5 | 0.553 | 0.00573 | -0.088 | 96.529
1 | 0.613 | 0.00583 | -0.089 | 105.185
1.5 | 0.674 | 0.00588 | -0.089 | 114.687
2 | 0.734 | 0.00604 | -0.09 | 121.648
2.5 | 0.795 | 0.00623 | -0.091 | 127.517
3 | 0.855 | 0.00639 | -0.091 | 133.72
3.5 | 0.915 | 0.00662 | -0.092 | 138.286
4 | 0.975 | 0.00694 | -0.092 | 140.557
4.5 | 1.034 | 0.00762 | -0.093 | 135.719
5 | 1.093 | 0.00792 | -0.094 | 137.96
5.5 | 1.152 | 0.00818 | -0.094 | 140.733
6 | 1.209 | 0.00829 | -0.095 | 145.861
6.5 | 1.265 | 0.00872 | -0.095 | 145.033
7 | 1.32 | 0.00872 | -0.096 | 151.403
7.5 | 1.373 | 0.00892 | -0.096 | 153.928
8 | 1.423 | 0.00945 | -0.097 | 150.637
8.5 | 1.471 | 0.01018 | -0.098 | 144.401
9 | 1.515 | 0.01066 | -0.098 | 142.13
9.5 | 1.557 | 0.01118 | -0.099 | 139.225
10 | 1.595 | 0.01178 | -0.1 | 135.421
10.5 | 1.63 | 0.01242 | -0.1 | 131.242
11 | 1.661 | 0.01311 | -0.101 | 126.714
11.5 | 1.68 | 0.01382 | -0.101 | 121.538
12 | 1.691 | 0.01449 | -0.102 | 116.728
12.5 | 1.696 | 0.01531 | -0.103 | 110.755
13 | 1.693 | 0.01612 | -0.103 | 105.031
13.5 | 1.683 | 0.0169 | -0.104 | 99.56
14 | 1.626 | 0.01967 | -0.102 | 82.648
14.5 | 1.594 | 0.02171 | -0.101 | 73.428
15 | 1.557 | 0.02383 | -0.101 | 65.325
15.5 | 1.516 | 0.0259 | -0.101 | 58.511
16 | 1.47 | 0.02863 | -0.101 | 51.336
16.5 | 1.419 | 0.032 | -0.101 | 44.338
17 | 1.367 | 0.03516 | -0.101 | 38.883
17.5 | 1.313 | 0.03893 | -0.101 | 33.718

## 132. Re 16M Mach 0.10 (2)
BIGFOIL.COM POLAR EXPORT
GA 30-611
GA 30-611 |  |  |  | Cl Max: | 1.9551 | at alpha= | 19.5 | deg
XFOIL ncrit=9 |  |  |  | L/D Max: | 176.168 | at alpha= | 5.5 | deg
Re: | 16000000 |  |  | Cd Min: | 0.0534 | at alpha= | 20 | deg
Mach: | 0.1 |  |  | Cl=0 at alpha= | -4.0432 | deg
|  |  |  | @ Cl=0.1, Cd= | 0.0049702
|  |  |  | @ Cl=0.4, Cd= | 0.004749
|  |  |  | @ Cl=0.6, Cd= | 0.0050222
alpha (deg) | Cl | Cd | Cm | Cl/Cd
-18.5 | -1.4401 | 0.02867 | -0.1111 | -50.2302
-18 | -1.4383 | 0.02531 | -0.1084 | -56.8273
-17.5 | -1.4104 | 0.02242 | -0.1076 | -62.9081
-17 | -1.3198 | 0.01989 | -0.1176 | -66.355
-16.5 | -1.2917 | 0.01893 | -0.1133 | -68.2356
-16 | -1.2587 | 0.01747 | -0.1102 | -72.0492
-15.5 | -1.218 | 0.01631 | -0.108 | -74.6781
-15 | -1.1769 | 0.01504 | -0.1059 | -78.2513
-14.5 | -1.1302 | 0.01418 | -0.1042 | -79.7038
-14 | -1.0843 | 0.01311 | -0.1025 | -82.7079
-13.5 | -1.0358 | 0.01225 | -0.1011 | -84.5551
-13 | -0.9875 | 0.0113 | -0.0997 | -87.3894
-12.5 | -0.9365 | 0.01057 | -0.0985 | -88.5998
-12 | -0.8859 | 0.00979 | -0.0973 | -90.4903
-11.5 | -0.8328 | 0.00923 | -0.0965 | -90.2275
-11 | -0.7793 | 0.00873 | -0.0956 | -89.2669
-10.5 | -0.7247 | 0.0083 | -0.095 | -87.3133
-10 | -0.6698 | 0.00795 | -0.0944 | -84.2516
-9.5 | -0.6144 | 0.0076 | -0.0939 | -80.8421
-9 | -0.5587 | 0.00731 | -0.0935 | -76.4295
-8.5 | -0.5028 | 0.00702 | -0.0931 | -71.6239
-8 | -0.4467 | 0.00677 | -0.0927 | -65.9823
-7.5 | -0.391 | 0.00649 | -0.0923 | -60.2465
-7 | -0.3351 | 0.00624 | -0.0919 | -53.7019
-6.5 | -0.2789 | 0.00599 | -0.0916 | -46.5609
-6 | -0.2222 | 0.00578 | -0.0914 | -38.4429
-5.5 | -0.1655 | 0.00562 | -0.0912 | -29.4484
-5 | -0.1087 | 0.00543 | -0.0911 | -20.0184
-4.5 | -0.0518 | 0.0053 | -0.0909 | -9.7736
-4 | 0.0049 | 0.00517 | -0.0908 | 0.94778
-3.5 | 0.0621 | 0.00503 | -0.0908 | 12.3459
-3 | 0.1191 | 0.00494 | -0.0907 | 24.1093
-2.5 | 0.1762 | 0.00487 | -0.0907 | 36.1807
-2 | 0.2333 | 0.00479 | -0.0907 | 48.7056
-1.5 | 0.2902 | 0.00474 | -0.0906 | 61.2236
-1 | 0.3462 | 0.00471 | -0.0905 | 73.5032
-0.5 | 0.4014 | 0.00475 | -0.0902 | 84.5053
1 | 0.5651 | 0.00497 | -0.089 | 113.7022
1.5 | 0.6186 | 0.00505 | -0.0885 | 122.495
2 | 0.6731 | 0.00516 | -0.0882 | 130.4457
2.5 | 0.7268 | 0.00529 | -0.0877 | 137.3913
3 | 0.7796 | 0.00548 | -0.0871 | 142.2628
3.5 | 0.8322 | 0.0057 | -0.0865 | 146
4 | 0.885 | 0.00589 | -0.0859 | 150.2547
4.5 | 0.9379 | 0.00606 | -0.0854 | 154.769
5 | 0.9795 | 0.00572 | -0.0826 | 171.2413
5.5 | 1.0482 | 0.00595 | -0.0858 | 176.1681
6.5 | 1.1691 | 0.00686 | -0.0885 | 170.4227
7 | 1.2279 | 0.00729 | -0.0895 | 168.4362
7.5 | 1.276 | 0.00767 | -0.0881 | 166.3625
8 | 1.3235 | 0.00806 | -0.0866 | 164.206
8.5 | 1.3706 | 0.00849 | -0.0851 | 161.437
9 | 1.4151 | 0.00906 | -0.0832 | 156.1921
9.5 | 1.4603 | 0.00957 | -0.0814 | 152.5914
10 | 1.5049 | 0.01008 | -0.0796 | 149.2956
10.5 | 1.5479 | 0.01064 | -0.0775 | 145.4793
11 | 1.5907 | 0.01118 | -0.0755 | 142.2809
11.5 | 1.6251 | 0.01174 | -0.0718 | 138.4242
12 | 1.6599 | 0.01238 | -0.0685 | 134.0792
12.5 | 1.6944 | 0.01314 | -0.0654 | 128.9498
13 | 1.7258 | 0.01409 | -0.0621 | 122.484
13.5 | 1.7558 | 0.0152 | -0.059 | 115.5132
14 | 1.7834 | 0.01653 | -0.0558 | 107.8887
14.5 | 1.8089 | 0.01808 | -0.0528 | 100.0498
15 | 1.8358 | 0.01965 | -0.0502 | 93.4249
15.5 | 1.8595 | 0.02153 | -0.0476 | 86.3679
16 | 1.8776 | 0.02387 | -0.0448 | 78.6594
16.5 | 1.8978 | 0.02616 | -0.0424 | 72.5459
17 | 1.9144 | 0.02881 | -0.04 | 66.4491
17.5 | 1.9292 | 0.0317 | -0.0379 | 60.858
18 | 1.94 | 0.03511 | -0.0359 | 55.2549
18.5 | 1.9478 | 0.03894 | -0.034 | 50.0205
19 | 1.9518 | 0.04335 | -0.0326 | 45.0242
19.5 | 1.9551 | 0.04797 | -0.0314 | 40.7567
20 | 1.9529 | 0.0534 | -0.0306 | 36.5712

## 133. Re 16M Mach 0.25 (1)
BIGFOIL.COM POLAR EXPORT
GA 30-611
GA 30-611 |  |  |  | Cl Max: | 1.672 | at alpha= | 11.5 | deg
JavaFoil+Calcfoil stall+Eppler ext transition |  |  |  | L/D Max: | 150.63 | at alpha= | 7 | deg
Re: | 16000000 |  |  | Cd Min: | 0.00534 | at alpha= | -4.5 | deg
Mach: | 0.25 |  |  | Cl=0 at alpha= | -4.05 | deg
|  |  |  | @ Cl=0.1, Cd= | 0.0054743
|  |  |  | @ Cl=0.4, Cd= | 0.0057332
|  |  |  | @ Cl=0.6, Cd= | 0.0058061
alpha (deg) | Cl | Cd | Cm | Cl/Cd
-13.5 | -0.273 | 0.08509 | -0.042 | -3.205
-13 | -0.305 | 0.0807 | -0.043 | -3.775
-12.5 | -0.332 | 0.0764 | -0.043 | -4.341
-12 | -0.354 | 0.07114 | -0.044 | -4.981
-11.5 | -0.373 | 0.06553 | -0.046 | -5.686
-11 | -0.385 | 0.06028 | -0.048 | -6.392
-10.5 | -0.393 | 0.05413 | -0.051 | -7.266
-10 | -0.397 | 0.04661 | -0.055 | -8.511
-9.5 | -0.393 | 0.0414 | -0.057 | -9.482
-9 | -0.393 | 0.02851 | -0.064 | -13.774
-8.5 | -0.424 | 0.0071 | -0.079 | -59.818
-8 | -0.395 | 0.00711 | -0.08 | -55.581
-7.5 | -0.36 | 0.00674 | -0.081 | -53.364
-7 | -0.318 | 0.00601 | -0.081 | -52.95
-6.5 | -0.272 | 0.00576 | -0.082 | -47.284
-6 | -0.222 | 0.006 | -0.082 | -37.062
-5.5 | -0.169 | 0.00566 | -0.083 | -29.853
-5 | -0.113 | 0.00554 | -0.084 | -20.35
-4.5 | -0.054 | 0.00534 | -0.084 | -10.182
-4 | 0.006 | 0.00566 | -0.085 | 0.979
-3.5 | 0.067 | 0.00555 | -0.085 | 11.988
-3 | 0.128 | 0.00541 | -0.086 | 23.721
-2.5 | 0.191 | 0.0054 | -0.087 | 35.288
-2 | 0.253 | 0.00547 | -0.087 | 46.241
-1.5 | 0.315 | 0.00552 | -0.088 | 57.105
-1 | 0.378 | 0.00579 | -0.089 | 65.224
-0.5 | 0.44 | 0.00563 | -0.089 | 78.177
0 | 0.505 | 0.0056 | -0.09 | 90.223
0.5 | 0.568 | 0.00577 | -0.09 | 98.44
1 | 0.63 | 0.00584 | -0.091 | 107.919
1.5 | 0.692 | 0.00595 | -0.092 | 116.436
2 | 0.755 | 0.00612 | -0.092 | 123.261
2.5 | 0.817 | 0.00628 | -0.093 | 130.036
3 | 0.878 | 0.00651 | -0.094 | 134.856
3.5 | 0.94 | 0.00676 | -0.094 | 139.137
4 | 1.001 | 0.0071 | -0.095 | 140.991
4.5 | 1.062 | 0.00791 | -0.096 | 134.268
5 | 1.123 | 0.0078 | -0.096 | 143.916
5.5 | 1.182 | 0.00814 | -0.097 | 145.179
6 | 1.241 | 0.0086 | -0.097 | 144.262
6.5 | 1.298 | 0.00906 | -0.098 | 143.194
7 | 1.353 | 0.00898 | -0.099 | 150.63
7.5 | 1.407 | 0.00938 | -0.099 | 149.927
8 | 1.456 | 0.00998 | -0.1 | 145.853
8.5 | 1.502 | 0.01075 | -0.1 | 139.758
9 | 1.544 | 0.01128 | -0.101 | 136.915
9.5 | 1.583 | 0.0119 | -0.102 | 132.974
10 | 1.616 | 0.01259 | -0.102 | 128.357
10.5 | 1.644 | 0.01342 | -0.103 | 122.467
11 | 1.666 | 0.01423 | -0.104 | 117.07
11.5 | 1.672 | 0.01498 | -0.104 | 111.62
12 | 1.665 | 0.01596 | -0.105 | 104.288
12.5 | 1.613 | 0.01828 | -0.103 | 88.276
13 | 1.576 | 0.01976 | -0.103 | 79.757
13.5 | 1.526 | 0.02173 | -0.103 | 70.23
14 | 1.463 | 0.02434 | -0.103 | 60.114
14.5 | 1.388 | 0.02776 | -0.102 | 50.019
15 | 1.306 | 0.0315 | -0.102 | 41.451
15.5 | 1.214 | 0.03583 | -0.102 | 33.885
16 | 1.113 | 0.04181 | -0.101 | 26.623
16.5 | 1.003 | 0.05084 | -0.099 | 19.721

## 134. Re 16M Mach 0.25 (2)
BIGFOIL.COM POLAR EXPORT
GA 30-611
GA 30-611 |  |  |  | Cl Max: | 1.9198 | at alpha= | 18.5 | deg
XFOIL ncrit=9 |  |  |  | L/D Max: | 178.049 | at alpha= | 5.5 | deg
Re: | 16000000 |  |  | Cd Min: | 0.23224 | at alpha= | -20 | deg
Mach: | 0.25 |  |  | Cl=0 at alpha= | -4.0304 | deg
|  |  |  | @ Cl=0.1, Cd= | 0.005014
|  |  |  | @ Cl=0.4, Cd= | 0.0047322
|  |  |  | @ Cl=0.6, Cd= | 0.0050068
alpha (deg) | Cl | Cd | Cm | Cl/Cd
-20 | -0.5851 | 0.23224 | 0.0204 | -2.5194
-19.5 | -0.5689 | 0.2249 | 0.0163 | -2.5296
-18 | -0.4964 | 0.19704 | -0.0059 | -2.5193
-17.5 | -0.4622 | 0.19031 | -0.0139 | -2.4287
-17 | -0.4688 | 0.17333 | -0.0212 | -2.7047
-16.5 | -0.4035 | 0.16256 | -0.0398 | -2.4822
-16 | -0.468 | 0.13122 | -0.0578 | -3.5665
-15.5 | -0.4742 | 0.11616 | -0.071 | -4.0823
-15 | -0.7659 | 0.06531 | -0.108 | -11.7271
-14.5 | -0.8758 | 0.0475 | -0.1204 | -18.4379
-14 | -1.0348 | 0.02561 | -0.1288 | -40.4061
-13.5 | -1.0333 | 0.02107 | -0.1242 | -49.0413
-13 | -1.0152 | 0.01716 | -0.1196 | -59.1608
-12.5 | -0.9767 | 0.01467 | -0.1159 | -66.5781
-12 | -0.9311 | 0.01276 | -0.1126 | -72.9702
-11.5 | -0.8782 | 0.01148 | -0.11 | -76.4983
-11 | -0.8233 | 0.01044 | -0.1077 | -78.8602
-10.5 | -0.7666 | 0.00958 | -0.1057 | -80.0209
-10 | -0.7088 | 0.00888 | -0.1039 | -79.8198
-9.5 | -0.6499 | 0.00831 | -0.1024 | -78.207
-9 | -0.5906 | 0.00784 | -0.1011 | -75.3316
-8.5 | -0.5311 | 0.00745 | -0.0999 | -71.2886
-8 | -0.4712 | 0.0071 | -0.0989 | -66.3662
-7.5 | -0.4118 | 0.0068 | -0.098 | -60.5588
-7 | -0.3526 | 0.0065 | -0.0971 | -54.2462
-6.5 | -0.2934 | 0.00621 | -0.0963 | -47.2464
-6 | -0.2339 | 0.00593 | -0.0957 | -39.4435
-5 | -0.1148 | 0.00554 | -0.0948 | -20.722
-4.5 | -0.0556 | 0.00536 | -0.0944 | -10.3731
-4 | 0.0036 | 0.00522 | -0.0941 | 0.68966
-3.5 | 0.0631 | 0.00507 | -0.0939 | 12.4458
-3 | 0.1224 | 0.00498 | -0.0937 | 24.5783
-2.5 | 0.1816 | 0.00488 | -0.0936 | 37.2131
-2 | 0.2407 | 0.0048 | -0.0935 | 50.1458
-1.5 | 0.2997 | 0.00475 | -0.0934 | 63.0947
-1 | 0.3577 | 0.00471 | -0.0932 | 75.9448
-0.5 | 0.4149 | 0.00474 | -0.0928 | 87.5316
0 | 0.4711 | 0.00483 | -0.0924 | 97.5362
0.5 | 0.5274 | 0.00489 | -0.0919 | 107.8528
1 | 0.5836 | 0.00498 | -0.0915 | 117.1888
1.5 | 0.6387 | 0.00507 | -0.0909 | 125.9763
2 | 0.6948 | 0.0052 | -0.0904 | 133.6154
2.5 | 0.7502 | 0.00533 | -0.0899 | 140.7505
3 | 0.8048 | 0.00551 | -0.0892 | 146.0617
4 | 0.9132 | 0.00597 | -0.0876 | 152.9648
4.5 | 0.9677 | 0.00616 | -0.0868 | 157.0942
5 | 1.0101 | 0.00584 | -0.0837 | 172.9623
5.5 | 1.0861 | 0.0061 | -0.0878 | 178.0492
6 | 1.1459 | 0.00665 | -0.0884 | 172.3158
6.5 | 1.2095 | 0.00708 | -0.0896 | 170.8333
7 | 1.2657 | 0.00758 | -0.0893 | 166.9789
7.5 | 1.3146 | 0.00799 | -0.0873 | 164.5307
8 | 1.364 | 0.00842 | -0.0854 | 161.9952
8.5 | 1.4122 | 0.00891 | -0.0832 | 158.4961
9 | 1.4581 | 0.00951 | -0.0807 | 153.3228
9.5 | 1.5023 | 0.01015 | -0.0779 | 148.0099
10 | 1.5472 | 0.01072 | -0.0752 | 144.3284
10.5 | 1.5828 | 0.01132 | -0.0707 | 139.8233
11 | 1.6198 | 0.01205 | -0.0668 | 134.4232
11.5 | 1.6582 | 0.01281 | -0.0634 | 129.4457
12 | 1.6928 | 0.01383 | -0.0596 | 122.4006
12.5 | 1.725 | 0.01507 | -0.0559 | 114.4658
13 | 1.755 | 0.01657 | -0.0523 | 105.9143
13.5 | 1.7824 | 0.01835 | -0.0488 | 97.1335
14 | 1.8088 | 0.02032 | -0.0455 | 89.0157
14.5 | 1.8317 | 0.02265 | -0.0422 | 80.8698
15 | 1.8538 | 0.02514 | -0.0391 | 73.7391
15.5 | 1.8732 | 0.02793 | -0.0362 | 67.0677
16 | 1.8911 | 0.03097 | -0.0335 | 61.0623
16.5 | 1.9012 | 0.0348 | -0.0308 | 54.6322
17 | 1.9092 | 0.03906 | -0.0285 | 48.8786
17.5 | 1.9157 | 0.04364 | -0.0266 | 43.8978
18 | 1.9195 | 0.04872 | -0.0252 | 39.3986
18.5 | 1.9198 | 0.05434 | -0.0241 | 35.3294
19 | 1.9154 | 0.06067 | -0.0236 | 31.5708
19.5 | 1.9066 | 0.06766 | -0.0235 | 28.1791
20 | 1.891 | 0.07569 | -0.0241 | 24.9835

## 135. Re 16M Mach 0.50 (1)
BIGFOIL.COM POLAR EXPORT
GA 30-611
GA 30-611 |  |  |  | Cl Max: | 1.582 | at alpha= | 8.5 | deg
JavaFoil+Calcfoil stall+Eppler ext transition |  |  |  | L/D Max: | 138.238 | at alpha= | 5 | deg
Re: | 16000000 |  |  | Cd Min: | 0.00567 | at alpha= | -2.5 | deg
Mach: | 0.5 |  |  | Cl=0 at alpha= | -4.0469 | deg
|  |  |  | @ Cl=0.1, Cd= | 0.0058322
|  |  |  | @ Cl=0.4, Cd= | 0.0059626
|  |  |  | @ Cl=0.6, Cd= | 0.0060509
alpha (deg) | Cl | Cd | Cm | Cl/Cd
-20 | -0.88 | 0.1722 | -0.045 | -5.108
-19.5 | -0.853 | 0.16905 | -0.046 | -5.046
-19 | -0.826 | 0.16125 | -0.046 | -5.124
-18.5 | -0.799 | 0.15717 | -0.046 | -5.086
-18 | -0.773 | 0.14631 | -0.047 | -5.285
-17.5 | -0.748 | 0.12939 | -0.048 | -5.782
-17 | -0.721 | 0.12093 | -0.048 | -5.965
-16.5 | -0.694 | 0.11573 | -0.048 | -5.996
-16 | -0.666 | 0.11115 | -0.048 | -5.991
-15.5 | -0.638 | 0.10747 | -0.048 | -5.937
-15 | -0.61 | 0.10219 | -0.048 | -5.972
-14.5 | -0.582 | 0.09827 | -0.047 | -5.927
-14 | -0.554 | 0.09487 | -0.046 | -5.841
-13.5 | -0.526 | 0.09134 | -0.046 | -5.76
-13 | -0.499 | 0.08819 | -0.046 | -5.654
-12.5 | -0.471 | 0.08376 | -0.046 | -5.624
-12 | -0.443 | 0.08987 | -0.046 | -4.933
-11.5 | -0.416 | 0.07775 | -0.047 | -5.353
-11 | -0.389 | 0.07133 | -0.047 | -5.448
-10.5 | -0.362 | 0.06602 | -0.049 | -5.477
-10 | -0.335 | 0.05998 | -0.051 | -5.582
-9.5 | -0.309 | 0.05242 | -0.055 | -5.9
-9 | -0.284 | 0.04447 | -0.061 | -6.398
-8.5 | -0.249 | 0.05471 | -0.045 | -4.55
-8 | -0.222 | 0.04917 | -0.049 | -4.512
-7.5 | -0.201 | 0.03511 | -0.065 | -5.713
-7 | -0.169 | 0.03756 | -0.061 | -4.507
-6.5 | -0.147 | 0.0243 | -0.074 | -6.064
-6 | -0.114 | 0.03079 | -0.066 | -3.693
-5.5 | -0.158 | 0.00645 | -0.093 | -24.411
-5 | -0.116 | 0.00633 | -0.093 | -18.273
-4.5 | -0.058 | 0.00604 | -0.094 | -9.62
-4 | 0.006 | 0.00602 | -0.095 | 1.003
-3.5 | 0.073 | 0.00593 | -0.096 | 12.372
-3 | 0.142 | 0.00568 | -0.096 | 25.089
-2.5 | 0.212 | 0.00567 | -0.097 | 37.414
-2 | 0.282 | 0.00587 | -0.098 | 48.043
-1.5 | 0.352 | 0.00575 | -0.098 | 61.275
-1 | 0.422 | 0.00606 | -0.099 | 69.627
-0.5 | 0.492 | 0.00595 | -0.1 | 82.558
0 | 0.565 | 0.00599 | -0.1 | 94.261
0.5 | 0.634 | 0.00611 | -0.101 | 103.79
1 | 0.704 | 0.00627 | -0.102 | 112.306
1.5 | 0.773 | 0.00641 | -0.103 | 120.615
2 | 0.843 | 0.0067 | -0.103 | 125.669
2.5 | 0.912 | 0.00692 | -0.104 | 131.695
3 | 0.981 | 0.00721 | -0.105 | 136.055
3.5 | 1.049 | 0.00761 | -0.105 | 137.896
4 | 1.117 | 0.00811 | -0.106 | 137.772
4.5 | 1.184 | 0.00857 | -0.107 | 138.134
5 | 1.25 | 0.00904 | -0.107 | 138.238
5.5 | 1.314 | 0.0097 | -0.108 | 135.491
6 | 1.377 | 0.01033 | -0.109 | 133.4
6.5 | 1.435 | 0.01063 | -0.11 | 135.021
7 | 1.489 | 0.0112 | -0.11 | 132.91
7.5 | 1.536 | 0.01217 | -0.111 | 126.148
8 | 1.568 | 0.01352 | -0.111 | 115.981
8.5 | 1.582 | 0.01457 | -0.112 | 108.543
9 | 1.565 | 0.01617 | -0.113 | 96.772
9.5 | 1.444 | 0.01918 | -0.111 | 75.321
10 | 0.942 | 0.02221 | -0.11 | 42.406
10.5 | 0.966 | 0.02551 | -0.11 | 37.863
11 | 0.992 | 0.02805 | -0.11 | 35.377
11.5 | 1.016 | 0.03142 | -0.109 | 32.324
12 | 1.038 | 0.03597 | -0.108 | 28.862
12.5 | 1.04 | 0.04786 | -0.105 | 21.741
13 | 1.081 | 0.04391 | -0.107 | 24.608
13.5 | 1.047 | 0.07282 | -0.095 | 14.376

## 136. Re 16M Mach 0.50 (2)
BIGFOIL.COM POLAR EXPORT
GA 30-611
GA 30-611 |  |  |  | Cl Max: | 1.8809 | at alpha= | 12.5 | deg
XFOIL ncrit=9 |  |  |  | L/D Max: | 177.508 | at alpha= | 5 | deg
Re: | 16000000 |  |  | Cd Min: | 0.25098 | at alpha= | -20 | deg
Mach: | 0.5 |  |  | Cl=0 at alpha= | -3.9645 | deg
|  |  |  | @ Cl=0.1, Cd= | 0.0052162
|  |  |  | @ Cl=0.4, Cd= | 0.0047868
|  |  |  | @ Cl=0.6, Cd= | 0.0049766
alpha (deg) | Cl | Cd | Cm | Cl/Cd
-20 | -0.6182 | 0.25098 | 0.0235 | -2.4631
-19.5 | -0.5971 | 0.24282 | 0.0187 | -2.459
-19 | -0.5639 | 0.23498 | 0.0108 | -2.3998
-18.5 | -0.5225 | 0.22563 | 0 | -2.3157
-18 | -0.4921 | 0.21686 | -0.0074 | -2.2692
-17 | -0.3722 | 0.18849 | -0.0451 | -1.9746
-16 | -0.3347 | 0.17318 | -0.0529 | -1.9327
-15.5 | -0.3158 | 0.16554 | -0.0569 | -1.9077
-15 | -0.2919 | 0.15977 | -0.0605 | -1.827
-14.5 | -0.2705 | 0.15328 | -0.0641 | -1.7647
-13.5 | -0.2398 | 0.13697 | -0.0719 | -1.7507
-13 | -0.2308 | 0.1278 | -0.0761 | -1.8059
-12.5 | -0.2128 | 0.12113 | -0.0795 | -1.7568
-12 | -0.2076 | 0.11193 | -0.0839 | -1.8547
-11.5 | -0.1921 | 0.10523 | -0.0873 | -1.8255
-10.5 | -0.1741 | 0.09015 | -0.0949 | -1.9312
-10 | -0.1835 | 0.08033 | -0.1002 | -2.2843
-9.5 | -0.1892 | 0.07181 | -0.1049 | -2.6347
-9 | -0.2027 | 0.06305 | -0.1098 | -3.2149
-8.5 | -0.2178 | 0.05513 | -0.1141 | -3.9507
-8 | -0.2437 | 0.04883 | -0.1154 | -4.9908
-7.5 | -0.2563 | 0.04018 | -0.1218 | -6.3788
-7 | -0.26 | 0.02932 | -0.1276 | -8.8677
-6.5 | -0.2721 | 0.01861 | -0.127 | -14.6212
-6 | -0.2678 | 0.01041 | -0.1216 | -25.7253
-5.5 | -0.2186 | 0.00699 | -0.1165 | -31.2732
-5 | -0.1487 | 0.00615 | -0.1134 | -24.1789
-4.5 | -0.0763 | 0.00576 | -0.1114 | -13.2465
-4 | -0.005 | 0.00551 | -0.1098 | -0.90744
-3.5 | 0.0655 | 0.0053 | -0.1085 | 12.3585
-3 | 0.1355 | 0.00513 | -0.1076 | 26.4133
-2.5 | 0.2046 | 0.00501 | -0.1068 | 40.8383
-2 | 0.2737 | 0.00489 | -0.1063 | 55.9714
-1.5 | 0.3419 | 0.00483 | -0.1058 | 70.7867
-1 | 0.4092 | 0.00478 | -0.1053 | 85.6067
-0.5 | 0.4747 | 0.00479 | -0.1046 | 99.1023
0 | 0.5388 | 0.00489 | -0.1037 | 110.184
0.5 | 0.6024 | 0.00498 | -0.1028 | 120.9639
1 | 0.667 | 0.00506 | -0.1021 | 131.8182
1.5 | 0.7293 | 0.00517 | -0.101 | 141.0638
2.5 | 0.8539 | 0.00556 | -0.0986 | 153.5791
3 | 0.9165 | 0.00574 | -0.0973 | 159.669
3.5 | 0.9779 | 0.006 | -0.0957 | 162.9833
4 | 1.0362 | 0.00637 | -0.0934 | 162.6688
4.5 | 1.0949 | 0.00671 | -0.0909 | 163.1744
5 | 1.1396 | 0.00642 | -0.0857 | 177.5078
5.5 | 1.2336 | 0.00696 | -0.0905 | 177.2414
6.5 | 1.364 | 0.00832 | -0.0872 | 163.9423
7 | 1.412 | 0.00892 | -0.0817 | 158.296
7.5 | 1.4563 | 0.00958 | -0.0756 | 152.0146
8 | 1.5037 | 0.0104 | -0.0702 | 144.5865
8.5 | 1.5471 | 0.01155 | -0.0646 | 133.9481
9 | 1.5904 | 0.01294 | -0.0592 | 122.9057
9.5 | 1.6345 | 0.01455 | -0.0542 | 112.3368
10 | 1.6779 | 0.01642 | -0.0493 | 102.1864
10.5 | 1.7222 | 0.01842 | -0.0446 | 93.4962
11 | 1.7627 | 0.02078 | -0.0396 | 84.8268
11.5 | 1.7966 | 0.02368 | -0.0343 | 75.8699
12 | 1.8192 | 0.02749 | -0.0283 | 66.1768
12.5 | 1.8809 | 0.03204 | -0.0146 | 58.7047

## 137. Re 18M Mach 0.00 (1)
BIGFOIL.COM POLAR EXPORT
GA 30-611
GA 30-611 |  |  |  | Cl Max: | 1.701 | at alpha= | 13 | deg
JavaFoil+Calcfoil stall+Eppler ext transition |  |  |  | L/D Max: | 154.246 | at alpha= | 8 | deg
Re: | 18000000 |  |  | Cd Min: | 0.00534 | at alpha= | -3 | deg
Mach: | 0 |  |  | Cl=0 at alpha= | -4.0431 | deg
|  |  |  | @ Cl=0.1, Cd= | 0.0053858
|  |  |  | @ Cl=0.4, Cd= | 0.0056177
|  |  |  | @ Cl=0.6, Cd= | 0.005715
alpha (deg) | Cl | Cd | Cm | Cl/Cd
-15 | -0.489 | 0.09091 | -0.043 | -5.381
-14.5 | -0.496 | 0.08522 | -0.044 | -5.82
-14 | -0.501 | 0.08023 | -0.045 | -6.246
-13.5 | -0.506 | 0.07244 | -0.047 | -6.99
-13 | -0.508 | 0.06673 | -0.049 | -7.617
-12.5 | -0.506 | 0.06399 | -0.049 | -7.902
-12 | -0.506 | 0.05531 | -0.052 | -9.14
-11.5 | -0.502 | 0.04868 | -0.055 | -10.313
-11 | -0.504 | 0.03537 | -0.06 | -14.246
-10.5 | -0.506 | 0.02353 | -0.065 | -21.489
-10 | -0.533 | 0.00878 | -0.075 | -60.762
-9.5 | -0.509 | 0.00748 | -0.076 | -68.119
-9 | -0.48 | 0.00722 | -0.076 | -66.419
-8.5 | -0.445 | 0.00679 | -0.077 | -65.513
-8 | -0.407 | 0.00656 | -0.078 | -62.004
-7.5 | -0.365 | 0.00598 | -0.078 | -60.961
-7 | -0.319 | 0.00611 | -0.079 | -52.275
-6.5 | -0.271 | 0.00552 | -0.079 | -49.055
-6 | -0.219 | 0.00572 | -0.08 | -38.363
-5.5 | -0.166 | 0.00546 | -0.08 | -30.325
-5 | -0.11 | 0.00566 | -0.081 | -19.442
-4.5 | -0.053 | 0.00559 | -0.082 | -9.482
-4 | 0.005 | 0.00538 | -0.082 | 1
-3.5 | 0.065 | 0.00545 | -0.083 | 11.865
-3 | 0.125 | 0.00534 | -0.083 | 23.331
-2.5 | 0.185 | 0.0055 | -0.084 | 33.609
-2 | 0.245 | 0.00544 | -0.085 | 45.06
-1.5 | 0.306 | 0.00563 | -0.085 | 54.313
-1 | 0.366 | 0.00568 | -0.086 | 64.433
-0.5 | 0.426 | 0.00557 | -0.086 | 76.564
0 | 0.489 | 0.00557 | -0.087 | 87.811
0.5 | 0.55 | 0.00564 | -0.088 | 97.578
1 | 0.61 | 0.00573 | -0.088 | 106.568
1.5 | 0.671 | 0.00585 | -0.089 | 114.585
2 | 0.731 | 0.00605 | -0.089 | 120.71
2.5 | 0.791 | 0.00619 | -0.09 | 127.758
3 | 0.851 | 0.00634 | -0.091 | 134.137
3.5 | 0.911 | 0.00664 | -0.091 | 137.071
4 | 0.97 | 0.00697 | -0.092 | 139.26
4.5 | 1.029 | 0.00754 | -0.093 | 136.42
5 | 1.088 | 0.00756 | -0.093 | 143.853
5.5 | 1.146 | 0.00783 | -0.094 | 146.447
6 | 1.204 | 0.00821 | -0.094 | 146.684
6.5 | 1.259 | 0.00858 | -0.095 | 146.752
7 | 1.314 | 0.00896 | -0.096 | 146.703
7.5 | 1.367 | 0.00892 | -0.096 | 153.238
8 | 1.417 | 0.00919 | -0.097 | 154.246
8.5 | 1.465 | 0.00991 | -0.097 | 147.76
9 | 1.51 | 0.01035 | -0.098 | 145.865
9.5 | 1.552 | 0.01086 | -0.098 | 142.949
10 | 1.591 | 0.0114 | -0.099 | 139.521
10.5 | 1.627 | 0.01205 | -0.1 | 134.948
11 | 1.659 | 0.01271 | -0.1 | 130.514
11.5 | 1.68 | 0.01334 | -0.101 | 125.864
12 | 1.693 | 0.01397 | -0.101 | 121.16
12.5 | 1.7 | 0.01473 | -0.102 | 115.425
13 | 1.701 | 0.01547 | -0.103 | 109.95
13.5 | 1.695 | 0.01628 | -0.103 | 104.094
14 | 1.648 | 0.01865 | -0.101 | 88.357
14.5 | 1.622 | 0.02027 | -0.101 | 80.003
15 | 1.589 | 0.02233 | -0.101 | 71.161
15.5 | 1.553 | 0.02417 | -0.101 | 64.276
16 | 1.512 | 0.02665 | -0.101 | 56.756
16.5 | 1.468 | 0.02963 | -0.101 | 49.536
17 | 1.422 | 0.03246 | -0.101 | 43.807
17.5 | 1.374 | 0.03563 | -0.101 | 38.557
18 | 1.324 | 0.03941 | -0.101 | 33.586

## 138. Re 18M Mach 0.00 (2)
BIGFOIL.COM POLAR EXPORT
GA 30-611
GA 30-611 |  |  |  | Cl Max: | 1.975 | at alpha= | 19.5 | deg
XFOIL ncrit=9 |  |  |  | L/D Max: | 174.174 | at alpha= | 5.5 | deg
Re: | 18000000 |  |  | Cd Min: | 0.04355 | at alpha= | 19.5 | deg
Mach: | 0 |  |  | Cl=0 at alpha= | -4.0442 | deg
|  |  |  | @ Cl=0.1, Cd= | 0.0049022
|  |  |  | @ Cl=0.4, Cd= | 0.0047622
|  |  |  | @ Cl=0.6, Cd= | 0.0050509
alpha (deg) | Cl | Cd | Cm | Cl/Cd
-20 | -1.5368 | 0.02968 | -0.109 | -51.779
-19.5 | -1.5552 | 0.02532 | -0.1066 | -61.4218
-19 | -1.5438 | 0.02301 | -0.1028 | -67.0926
-18.5 | -1.5016 | 0.02112 | -0.1034 | -71.0985
-18 | -1.4667 | 0.01962 | -0.1016 | -74.7554
-17.5 | -1.3748 | 0.01767 | -0.1116 | -77.8042
-17 | -1.3449 | 0.01688 | -0.1077 | -79.6742
-16.5 | -1.3052 | 0.01604 | -0.1056 | -81.3716
-16 | -1.2642 | 0.01507 | -0.1037 | -83.8885
-15.5 | -1.2197 | 0.01424 | -0.1022 | -85.6531
-15 | -1.1747 | 0.01336 | -0.1008 | -87.9266
-14.5 | -1.1266 | 0.01267 | -0.0997 | -88.9187
-14 | -1.0787 | 0.01192 | -0.0985 | -90.495
-13.5 | -1.0287 | 0.01132 | -0.0976 | -90.8746
-13 | -0.979 | 0.01065 | -0.0966 | -91.9249
-12.5 | -0.9283 | 0.01002 | -0.0958 | -92.6447
-12 | -0.8783 | 0.00925 | -0.0948 | -94.9514
-11.5 | -0.8257 | 0.00877 | -0.0942 | -94.1505
-11 | -0.7725 | 0.00834 | -0.0936 | -92.6259
-10.5 | -0.7186 | 0.00797 | -0.0931 | -90.1631
-10 | -0.664 | 0.00765 | -0.0928 | -86.7974
-9.5 | -0.6094 | 0.00734 | -0.0924 | -83.0245
-9 | -0.5542 | 0.00706 | -0.0921 | -78.4986
-8 | -0.4435 | 0.00657 | -0.0915 | -67.5038
-7.5 | -0.3881 | 0.00634 | -0.0912 | -61.2145
-7 | -0.3326 | 0.0061 | -0.091 | -54.5246
-6.5 | -0.2769 | 0.00586 | -0.0907 | -47.2526
-6 | -0.2208 | 0.00566 | -0.0906 | -39.0106
-5.5 | -0.1643 | 0.00551 | -0.0905 | -29.8185
-5 | -0.1082 | 0.00534 | -0.0903 | -20.2622
-4.5 | -0.0516 | 0.00521 | -0.0903 | -9.904
-4 | 0.005 | 0.00507 | -0.0902 | 0.98619
-3.5 | 0.0614 | 0.00497 | -0.0901 | 12.3541
-3 | 0.1183 | 0.00487 | -0.0901 | 24.2916
-2.5 | 0.1751 | 0.00479 | -0.0901 | 36.5553
-2 | 0.2316 | 0.00474 | -0.0901 | 48.8608
-1.5 | 0.2879 | 0.00471 | -0.09 | 61.1253
-1 | 0.3432 | 0.00472 | -0.0898 | 72.7119
-0.5 | 0.398 | 0.00476 | -0.0895 | 83.6134
0 | 0.4526 | 0.00482 | -0.0892 | 93.9004
0.5 | 0.5072 | 0.00489 | -0.0889 | 103.7219
1 | 0.5612 | 0.005 | -0.0885 | 112.24
1.5 | 0.6146 | 0.00507 | -0.088 | 121.2229
2 | 0.6689 | 0.00516 | -0.0877 | 129.6318
2.5 | 0.7227 | 0.00527 | -0.0874 | 137.1347
3 | 0.7749 | 0.00549 | -0.0867 | 141.1475
3.5 | 0.8275 | 0.00568 | -0.0862 | 145.6866
4.5 | 0.933 | 0.00606 | -0.0852 | 153.9604
5 | 0.9771 | 0.00584 | -0.0831 | 167.3116
5.5 | 1.0224 | 0.00587 | -0.081 | 174.1738
6 | 1.0999 | 0.00635 | -0.0864 | 173.2126
6.5 | 1.1576 | 0.0067 | -0.0872 | 172.7761
7 | 1.2159 | 0.00715 | -0.0883 | 170.0559
7.5 | 1.2708 | 0.00754 | -0.0886 | 168.5411
8 | 1.3182 | 0.0079 | -0.0872 | 166.8608
8.5 | 1.3647 | 0.00834 | -0.0857 | 163.6331
9 | 1.4105 | 0.00883 | -0.0842 | 159.7395
9.5 | 1.4555 | 0.00934 | -0.0825 | 155.8351
10 | 1.5007 | 0.00981 | -0.081 | 152.9766
10.5 | 1.5446 | 0.01032 | -0.0793 | 149.6705
11 | 1.5873 | 0.01085 | -0.0774 | 146.2949
11.5 | 1.6286 | 0.01137 | -0.0753 | 143.2366
12 | 1.6607 | 0.01198 | -0.0714 | 138.6227
12.5 | 1.6956 | 0.01261 | -0.0684 | 134.4647
13 | 1.727 | 0.01347 | -0.0651 | 128.2108
13.5 | 1.7572 | 0.01446 | -0.062 | 121.5214
14 | 1.7854 | 0.01562 | -0.0588 | 114.3022
14.5 | 1.8127 | 0.01694 | -0.0559 | 107.0071
15 | 1.8401 | 0.01834 | -0.0533 | 100.3326
15.5 | 1.8649 | 0.01998 | -0.0507 | 93.3383
16 | 1.885 | 0.02203 | -0.048 | 85.5651
16.5 | 1.9059 | 0.02413 | -0.0456 | 78.9847
17 | 1.925 | 0.0264 | -0.0433 | 72.9167
17.5 | 1.9409 | 0.02904 | -0.0411 | 66.8354
18 | 1.9541 | 0.03198 | -0.039 | 61.1038
18.5 | 1.9635 | 0.03545 | -0.037 | 55.3879
19 | 1.9709 | 0.03922 | -0.0353 | 50.2524
19.5 | 1.975 | 0.04355 | -0.034 | 45.3502

## 139. Re 18M Mach 0.10 (1)
BIGFOIL.COM POLAR EXPORT
GA 30-611
GA 30-611 |  |  |  | Cl Max: | 1.696 | at alpha= | 12.5 | deg
JavaFoil+Calcfoil stall+Eppler ext transition |  |  |  | L/D Max: | 153.323 | at alpha= | 8 | deg
Re: | 18000000 |  |  | Cd Min: | 0.00537 | at alpha= | -3 | deg
Mach: | 0.1 |  |  | Cl=0 at alpha= | -4.0431 | deg
|  |  |  | @ Cl=0.1, Cd= | 0.0053742
|  |  |  | @ Cl=0.4, Cd= | 0.0056187
|  |  |  | @ Cl=0.6, Cd= | 0.0057405
alpha (deg) | Cl | Cd | Cm | Cl/Cd
-14.5 | -0.467 | 0.08733 | -0.043 | -5.346
-14 | -0.475 | 0.08212 | -0.044 | -5.783
-13.5 | -0.482 | 0.07551 | -0.046 | -6.384
-13 | -0.487 | 0.0692 | -0.048 | -7.036
-12.5 | -0.487 | 0.0668 | -0.048 | -7.284
-12 | -0.488 | 0.05901 | -0.051 | -8.266
-11.5 | -0.486 | 0.05275 | -0.053 | -9.21
-11 | -0.487 | 0.04101 | -0.058 | -11.885
-10.5 | -0.488 | 0.02944 | -0.063 | -16.569
-10 | -0.48 | 0.02197 | -0.066 | -21.85
-9.5 | -0.505 | 0.0077 | -0.076 | -65.565
-9 | -0.476 | 0.00689 | -0.077 | -69.133
-8.5 | -0.443 | 0.00691 | -0.077 | -64.126
-8 | -0.406 | 0.00667 | -0.078 | -60.818
-7.5 | -0.364 | 0.00601 | -0.078 | -60.598
-7 | -0.319 | 0.00615 | -0.079 | -51.969
-6.5 | -0.271 | 0.00556 | -0.08 | -48.77
-6 | -0.22 | 0.00589 | -0.08 | -37.313
-5.5 | -0.166 | 0.0055 | -0.081 | -30.217
-5 | -0.111 | 0.00559 | -0.081 | -19.771
-4.5 | -0.053 | 0.00562 | -0.082 | -9.459
-4 | 0.005 | 0.00542 | -0.083 | 0.997
-3.5 | 0.065 | 0.00538 | -0.083 | 12.071
-3 | 0.125 | 0.00537 | -0.084 | 23.289
-2.5 | 0.186 | 0.00538 | -0.084 | 34.498
-2 | 0.246 | 0.0054 | -0.085 | 45.642
-1.5 | 0.307 | 0.00567 | -0.086 | 54.21
-1 | 0.368 | 0.00572 | -0.086 | 64.322
-0.5 | 0.428 | 0.00553 | -0.087 | 77.413
0 | 0.492 | 0.00559 | -0.087 | 87.947
0.5 | 0.553 | 0.00567 | -0.088 | 97.487
1 | 0.613 | 0.00576 | -0.089 | 106.506
1.5 | 0.674 | 0.00589 | -0.089 | 114.482
2 | 0.734 | 0.00609 | -0.09 | 120.636
2.5 | 0.795 | 0.00623 | -0.091 | 127.674
3 | 0.855 | 0.00633 | -0.091 | 134.987
3.5 | 0.915 | 0.00664 | -0.092 | 137.802
4 | 0.975 | 0.00691 | -0.092 | 140.984
4.5 | 1.034 | 0.0076 | -0.093 | 136.175
5 | 1.093 | 0.00753 | -0.094 | 145.212
5.5 | 1.152 | 0.0079 | -0.094 | 145.85
6 | 1.209 | 0.00823 | -0.095 | 147.002
6.5 | 1.265 | 0.00866 | -0.095 | 146.11
7 | 1.32 | 0.00904 | -0.096 | 145.978
7.5 | 1.373 | 0.00901 | -0.097 | 152.431
8 | 1.423 | 0.00928 | -0.097 | 153.323
8.5 | 1.471 | 0.00999 | -0.098 | 147.269
9 | 1.515 | 0.01046 | -0.098 | 144.859
9.5 | 1.557 | 0.01098 | -0.099 | 141.851
10 | 1.595 | 0.01155 | -0.1 | 138.099
10.5 | 1.63 | 0.0122 | -0.1 | 133.614
11 | 1.661 | 0.01287 | -0.101 | 129.043
11.5 | 1.68 | 0.01357 | -0.101 | 123.838
12 | 1.691 | 0.01425 | -0.102 | 118.716
12.5 | 1.696 | 0.01497 | -0.103 | 113.262
13 | 1.693 | 0.01575 | -0.103 | 107.465
13.5 | 1.683 | 0.01661 | -0.104 | 101.289
14 | 1.628 | 0.01936 | -0.102 | 84.093
14.5 | 1.597 | 0.02112 | -0.102 | 75.582
15 | 1.559 | 0.02327 | -0.102 | 66.994
15.5 | 1.518 | 0.02525 | -0.102 | 60.104
16 | 1.472 | 0.02779 | -0.101 | 52.972
16.5 | 1.42 | 0.03139 | -0.101 | 45.24
17 | 1.369 | 0.03437 | -0.101 | 39.829
17.5 | 1.314 | 0.03809 | -0.101 | 34.504

## 140. Re 18M Mach 0.10 (2)
BIGFOIL.COM POLAR EXPORT
GA 30-611
GA 30-611 |  |  |  | Cl Max: | 1.9706 | at alpha= | 20 | deg
XFOIL ncrit=9 |  |  |  | L/D Max: | 174.55 | at alpha= | 5.5 | deg
Re: | 18000000 |  |  | Cd Min: | 0.05156 | at alpha= | 20 | deg
Mach: | 0.1 |  |  | Cl=0 at alpha= | -4.0412 | deg
|  |  |  | @ Cl=0.1, Cd= | 0.004903
|  |  |  | @ Cl=0.4, Cd= | 0.0047597
|  |  |  | @ Cl=0.6, Cd= | 0.005048
alpha (deg) | Cl | Cd | Cm | Cl/Cd
-19 | -1.4827 | 0.02905 | -0.1124 | -51.0396
-18.5 | -1.4932 | 0.02548 | -0.1087 | -58.6028
-18 | -1.4467 | 0.0227 | -0.1113 | -63.7313
-17 | -1.3447 | 0.01878 | -0.1146 | -71.6028
-16.5 | -1.3085 | 0.01774 | -0.1117 | -73.7599
-16 | -1.2711 | 0.01646 | -0.109 | -77.2236
-15 | -1.1847 | 0.0143 | -0.105 | -82.8462
-14.5 | -1.1369 | 0.01348 | -0.1035 | -84.3398
-14 | -1.0894 | 0.01258 | -0.102 | -86.5978
-13.5 | -1.0391 | 0.01188 | -0.1008 | -87.4663
-13 | -0.9887 | 0.01115 | -0.0995 | -88.6726
-12.5 | -0.9377 | 0.01044 | -0.0984 | -89.818
-12 | -0.8869 | 0.00964 | -0.0972 | -92.0021
-11.5 | -0.834 | 0.00907 | -0.0963 | -91.9515
-11 | -0.7806 | 0.00854 | -0.0955 | -91.4052
-10.5 | -0.7263 | 0.00811 | -0.0948 | -89.5561
-10 | -0.671 | 0.00775 | -0.0943 | -86.5806
-9.5 | -0.6157 | 0.00743 | -0.0937 | -82.8668
-9 | -0.5597 | 0.00713 | -0.0933 | -78.4993
-8.5 | -0.5039 | 0.00687 | -0.0929 | -73.3479
-8 | -0.4478 | 0.00662 | -0.0926 | -67.6435
-7.5 | -0.3917 | 0.00639 | -0.0922 | -61.2989
-7 | -0.3357 | 0.00614 | -0.0919 | -54.6743
-6.5 | -0.2794 | 0.0059 | -0.0916 | -47.3559
-6 | -0.2228 | 0.00569 | -0.0913 | -39.1564
-5.5 | -0.1658 | 0.00552 | -0.0912 | -30.0362
-5 | -0.1093 | 0.00536 | -0.091 | -20.3918
-4.5 | -0.0523 | 0.00522 | -0.0909 | -10.0192
-4 | 0.0047 | 0.00508 | -0.0908 | 0.9252
-3.5 | 0.0616 | 0.00497 | -0.0907 | 12.3944
-3 | 0.1189 | 0.00487 | -0.0907 | 24.4148
-2.5 | 0.1761 | 0.0048 | -0.0907 | 36.6875
-2 | 0.2329 | 0.00474 | -0.0906 | 49.135
-1.5 | 0.2896 | 0.00471 | -0.0906 | 61.4862
-1 | 0.3453 | 0.00471 | -0.0903 | 73.3121
-0.5 | 0.4003 | 0.00476 | -0.09 | 84.0966
0 | 0.4553 | 0.00482 | -0.0897 | 94.4606
0.5 | 0.5102 | 0.00489 | -0.0893 | 104.3354
1.5 | 0.6182 | 0.00508 | -0.0884 | 121.6929
2 | 0.6729 | 0.00517 | -0.0881 | 130.1547
2.5 | 0.727 | 0.00528 | -0.0877 | 137.6894
3 | 0.7795 | 0.0055 | -0.0871 | 141.7273
3.5 | 0.8324 | 0.00569 | -0.0865 | 146.2917
4 | 0.8856 | 0.00587 | -0.086 | 150.8688
4.5 | 0.9384 | 0.00607 | -0.0855 | 154.5964
5 | 0.9827 | 0.00586 | -0.0833 | 167.6962
5.5 | 1.0281 | 0.00589 | -0.0811 | 174.5501
6 | 1.1032 | 0.00637 | -0.0859 | 173.1868
6.5 | 1.1649 | 0.00673 | -0.0875 | 173.0906
7 | 1.2235 | 0.0072 | -0.0885 | 169.9306
7.5 | 1.278 | 0.00759 | -0.0885 | 168.3794
8 | 1.3257 | 0.00796 | -0.087 | 166.5452
8.5 | 1.3725 | 0.00841 | -0.0855 | 163.1986
9 | 1.4187 | 0.0089 | -0.0838 | 159.4045
9.5 | 1.4636 | 0.00944 | -0.082 | 155.0424
10 | 1.5091 | 0.00992 | -0.0804 | 152.127
10.5 | 1.5532 | 0.01043 | -0.0785 | 148.9166
11 | 1.5956 | 0.01099 | -0.0764 | 145.1865
11.5 | 1.6336 | 0.01151 | -0.0734 | 141.9288
12 | 1.6666 | 0.01217 | -0.0696 | 136.9433
12.5 | 1.7017 | 0.01286 | -0.0666 | 132.325
13 | 1.7336 | 0.01377 | -0.0633 | 125.8969
14 | 1.7902 | 0.01619 | -0.0567 | 110.5744
14.5 | 1.8181 | 0.01757 | -0.0538 | 103.4775
15 | 1.8447 | 0.01912 | -0.0511 | 96.4801
15.5 | 1.8677 | 0.02101 | -0.0484 | 88.8958
16 | 1.8883 | 0.02314 | -0.0457 | 81.6033
16.5 | 1.9089 | 0.02538 | -0.0433 | 75.2128
17 | 1.9258 | 0.02794 | -0.0408 | 68.9263
17.5 | 1.94 | 0.03086 | -0.0386 | 62.8645
18 | 1.9513 | 0.03416 | -0.0365 | 57.1224
18.5 | 1.9586 | 0.038 | -0.0346 | 51.5421
19 | 1.9656 | 0.04204 | -0.033 | 46.7555
19.5 | 1.9691 | 0.04664 | -0.0318 | 42.2191
20 | 1.9706 | 0.05156 | -0.0309 | 38.2196

## 141. Re 18M Mach 0.25 (1)
BIGFOIL.COM POLAR EXPORT
GA 30-611
GA 30-611 |  |  |  | Cl Max: | 1.672 | at alpha= | 11.5 | deg
JavaFoil+Calcfoil stall+Eppler ext transition |  |  |  | L/D Max: | 148.907 | at alpha= | 7.5 | deg
Re: | 18000000 |  |  | Cd Min: | 0.00539 | at alpha= | -2.5 | deg
Mach: | 0.25 |  |  | Cl=0 at alpha= | -4.05 | deg
|  |  |  | @ Cl=0.1, Cd= | 0.0054
|  |  |  | @ Cl=0.4, Cd= | 0.0056639
|  |  |  | @ Cl=0.6, Cd= | 0.0057416
alpha (deg) | Cl | Cd | Cm | Cl/Cd
-13.5 | -0.273 | 0.08458 | -0.043 | -3.228
-13 | -0.305 | 0.07939 | -0.044 | -3.842
-12.5 | -0.332 | 0.07608 | -0.044 | -4.363
-12 | -0.355 | 0.07051 | -0.045 | -5.029
-11.5 | -0.373 | 0.06459 | -0.047 | -5.777
-11 | -0.386 | 0.05925 | -0.049 | -6.514
-10.5 | -0.394 | 0.05233 | -0.052 | -7.536
-10 | -0.397 | 0.04596 | -0.055 | -8.643
-9.5 | -0.394 | 0.03994 | -0.058 | -9.869
-9 | -0.398 | 0.02469 | -0.067 | -16.126
-8.5 | -0.425 | 0.00692 | -0.079 | -61.378
-8 | -0.395 | 0.00691 | -0.08 | -57.226
-7.5 | -0.36 | 0.00627 | -0.081 | -57.344
-7 | -0.318 | 0.00599 | -0.081 | -53.143
-6.5 | -0.272 | 0.00575 | -0.082 | -47.357
-6 | -0.222 | 0.00547 | -0.082 | -40.66
-5.5 | -0.169 | 0.00553 | -0.083 | -30.541
-5 | -0.113 | 0.00571 | -0.084 | -19.747
-4.5 | -0.054 | 0.00567 | -0.084 | -9.586
-4 | 0.006 | 0.00563 | -0.085 | 0.984
-3.5 | 0.067 | 0.0054 | -0.085 | 12.325
-3 | 0.128 | 0.0054 | -0.086 | 23.774
-2.5 | 0.191 | 0.00539 | -0.087 | 35.365
-2 | 0.253 | 0.00544 | -0.087 | 46.522
-1.5 | 0.315 | 0.00569 | -0.088 | 55.408
-1 | 0.378 | 0.00571 | -0.089 | 66.214
-0.5 | 0.44 | 0.00558 | -0.089 | 78.846
0 | 0.505 | 0.00566 | -0.09 | 89.26
0.5 | 0.568 | 0.00569 | -0.09 | 99.716
1 | 0.63 | 0.00579 | -0.091 | 108.811
1.5 | 0.692 | 0.00593 | -0.092 | 116.725
2 | 0.755 | 0.00609 | -0.092 | 123.902
2.5 | 0.817 | 0.00629 | -0.093 | 129.776
3 | 0.878 | 0.00646 | -0.094 | 135.902
3.5 | 0.94 | 0.00679 | -0.094 | 138.404
4 | 1.001 | 0.00709 | -0.095 | 141.257
4.5 | 1.062 | 0.00782 | -0.096 | 135.845
5 | 1.123 | 0.00773 | -0.096 | 145.2
5.5 | 1.182 | 0.00806 | -0.097 | 146.623
6 | 1.241 | 0.00851 | -0.097 | 145.858
6.5 | 1.298 | 0.00892 | -0.098 | 145.542
7 | 1.353 | 0.0094 | -0.099 | 143.978
7.5 | 1.407 | 0.00945 | -0.099 | 148.907
8 | 1.456 | 0.00982 | -0.1 | 148.33
8.5 | 1.502 | 0.01056 | -0.1 | 142.259
9 | 1.544 | 0.01107 | -0.101 | 139.501
9.5 | 1.583 | 0.01166 | -0.102 | 135.721
10 | 1.616 | 0.01239 | -0.102 | 130.443
10.5 | 1.644 | 0.01315 | -0.103 | 125.059
11 | 1.666 | 0.01393 | -0.104 | 119.586
11.5 | 1.672 | 0.01472 | -0.104 | 113.546
12 | 1.665 | 0.01561 | -0.105 | 106.619
12.5 | 1.646 | 0.01657 | -0.105 | 99.383
13 | 1.579 | 0.01923 | -0.103 | 82.082
13.5 | 1.529 | 0.02113 | -0.103 | 72.358
14 | 1.465 | 0.02379 | -0.103 | 61.583
14.5 | 1.39 | 0.02712 | -0.103 | 51.267
15 | 1.307 | 0.03093 | -0.102 | 42.237
15.5 | 1.216 | 0.03478 | -0.102 | 34.974
16 | 1.116 | 0.04047 | -0.101 | 27.567
16.5 | 1.006 | 0.04893 | -0.099 | 20.553

## 142. Re 18M Mach 0.25 (2)
BIGFOIL.COM POLAR EXPORT
GA 30-611
GA 30-611 |  |  |  | Cl Max: | 1.9386 | at alpha= | 18.5 | deg
XFOIL ncrit=9 |  |  |  | L/D Max: | 175.947 | at alpha= | 5.5 | deg
Re: | 18000000 |  |  | Cd Min: | 0.23188 | at alpha= | -20 | deg
Mach: | 0.25 |  |  | Cl=0 at alpha= | -4.0294 | deg
|  |  |  | @ Cl=0.1, Cd= | 0.0049448
|  |  |  | @ Cl=0.4, Cd= | 0.0047532
|  |  |  | @ Cl=0.6, Cd= | 0.0050318
alpha (deg) | Cl | Cd | Cm | Cl/Cd
-20 | -0.5863 | 0.23188 | 0.0205 | -2.5285
-19.5 | -0.5767 | 0.22066 | 0.0157 | -2.6135
-19 | -0.5469 | 0.21254 | 0.0075 | -2.5732
-17.5 | -0.4976 | 0.1793 | -0.0153 | -2.7752
-17 | -0.4386 | 0.16743 | -0.0337 | -2.6196
-16 | -0.4694 | 0.12531 | -0.0662 | -3.7459
-15.5 | -0.4926 | 0.11246 | -0.0736 | -4.3802
-15 | -0.7951 | 0.06184 | -0.1111 | -12.8574
-14.5 | -0.8618 | 0.04887 | -0.1195 | -17.6345
-14 | -1.0361 | 0.0255 | -0.1288 | -40.6314
-13.5 | -1.0372 | 0.02071 | -0.124 | -50.0821
-13 | -1.0193 | 0.01674 | -0.1194 | -60.8901
-12.5 | -0.9802 | 0.01432 | -0.1157 | -68.4497
-12 | -0.9338 | 0.01244 | -0.1125 | -75.0643
-11.5 | -0.8805 | 0.01123 | -0.1098 | -78.4061
-11 | -0.8252 | 0.01019 | -0.1075 | -80.9814
-10.5 | -0.7685 | 0.00935 | -0.1055 | -82.1925
-10 | -0.7104 | 0.00865 | -0.1037 | -82.1272
-9.5 | -0.6515 | 0.00811 | -0.1022 | -80.3329
-9 | -0.592 | 0.00764 | -0.1009 | -77.4869
-8.5 | -0.5323 | 0.00726 | -0.0997 | -73.3196
-8 | -0.4726 | 0.00694 | -0.0987 | -68.098
-7.5 | -0.4129 | 0.00664 | -0.0978 | -62.1837
-7 | -0.3533 | 0.00639 | -0.097 | -55.2895
-6.5 | -0.2939 | 0.00611 | -0.0963 | -48.1015
-6 | -0.2346 | 0.00584 | -0.0956 | -40.1712
-5.5 | -0.1749 | 0.00562 | -0.0952 | -31.121
-5 | -0.1154 | 0.00546 | -0.0948 | -21.1355
-4.5 | -0.056 | 0.00528 | -0.0944 | -10.6061
-4 | 0.0035 | 0.00513 | -0.0941 | 0.68226
-3.5 | 0.0627 | 0.00502 | -0.0939 | 12.49
-3 | 0.1222 | 0.0049 | -0.0937 | 24.9388
-2.5 | 0.1814 | 0.00481 | -0.0936 | 37.7131
-2 | 0.2403 | 0.00475 | -0.0934 | 50.5895
-1.5 | 0.299 | 0.00471 | -0.0933 | 63.482
-1 | 0.357 | 0.0047 | -0.0931 | 75.9574
-0.5 | 0.4136 | 0.00477 | -0.0926 | 86.7086
0 | 0.4702 | 0.00483 | -0.0922 | 97.3499
0.5 | 0.5269 | 0.0049 | -0.0918 | 107.5306
1 | 0.5831 | 0.005 | -0.0914 | 116.62
2 | 0.6946 | 0.00521 | -0.0904 | 133.3205
2.5 | 0.7504 | 0.00532 | -0.0899 | 141.0526
3 | 0.8046 | 0.00553 | -0.0891 | 145.4973
3.5 | 0.859 | 0.00575 | -0.0884 | 149.3913
4 | 0.9136 | 0.00595 | -0.0876 | 153.5462
4.5 | 0.9684 | 0.00616 | -0.0869 | 157.2078
5 | 1.0136 | 0.00597 | -0.0844 | 169.7822
5.5 | 1.0592 | 0.00602 | -0.0817 | 175.9468
6 | 1.1399 | 0.00655 | -0.0869 | 174.0305
6.5 | 1.205 | 0.00696 | -0.0885 | 173.1322
7 | 1.2659 | 0.00746 | -0.0893 | 169.6917
7.5 | 1.3175 | 0.00787 | -0.0878 | 167.4079
8 | 1.3669 | 0.0083 | -0.0859 | 164.6867
8.5 | 1.4155 | 0.00879 | -0.0838 | 161.0353
9 | 1.4614 | 0.00939 | -0.0813 | 155.6337
9.5 | 1.507 | 0.00998 | -0.0787 | 151.002
10 | 1.5525 | 0.01056 | -0.0762 | 147.017
10.5 | 1.5904 | 0.01112 | -0.072 | 143.0216
11 | 1.6276 | 0.01179 | -0.068 | 138.0492
11.5 | 1.6654 | 0.01256 | -0.0644 | 132.5955
12 | 1.701 | 0.01349 | -0.0608 | 126.0934
12.5 | 1.7333 | 0.0147 | -0.057 | 117.9116
13 | 1.7629 | 0.01618 | -0.0532 | 108.9555
13.5 | 1.7902 | 0.01792 | -0.0495 | 99.8996
14 | 1.8188 | 0.01973 | -0.0463 | 92.1845
14.5 | 1.8413 | 0.02206 | -0.0429 | 83.4678
15 | 1.8649 | 0.0244 | -0.0399 | 76.4303
15.5 | 1.8852 | 0.02709 | -0.0369 | 69.5903
16 | 1.9026 | 0.03014 | -0.0341 | 63.1254
16.5 | 1.9124 | 0.03393 | -0.0313 | 56.3631
17 | 1.9226 | 0.03795 | -0.029 | 50.6614
17.5 | 1.9311 | 0.04231 | -0.027 | 45.6417
18 | 1.9361 | 0.04724 | -0.0255 | 40.9843
18.5 | 1.9386 | 0.05253 | -0.0243 | 36.9046
19 | 1.9351 | 0.05872 | -0.0236 | 32.9547
19.5 | 1.9269 | 0.06555 | -0.0233 | 29.3959
20 | 1.9134 | 0.07328 | -0.0238 | 26.1108

## 143. Re 18M Mach 0.50 (1)
BIGFOIL.COM POLAR EXPORT
GA 30-611
GA 30-611 |  |  |  | Cl Max: | 1.582 | at alpha= | 8.5 | deg
JavaFoil+Calcfoil stall+Eppler ext transition |  |  |  | L/D Max: | 139.709 | at alpha= | 4.5 | deg
Re: | 18000000 |  |  | Cd Min: | 0.00561 | at alpha= | -4.5 | deg
Mach: | 0.5 |  |  | Cl=0 at alpha= | -4.0469 | deg
|  |  |  | @ Cl=0.1, Cd= | 0.0057939
|  |  |  | @ Cl=0.4, Cd= | 0.0060174
|  |  |  | @ Cl=0.6, Cd= | 0.0060512
alpha (deg) | Cl | Cd | Cm | Cl/Cd
-20 | -0.88 | 0.17699 | -0.045 | -4.97
-19.5 | -0.853 | 0.17322 | -0.046 | -4.924
-19 | -0.826 | 0.16545 | -0.046 | -4.994
-18.5 | -0.799 | 0.16155 | -0.046 | -4.949
-18 | -0.773 | 0.15104 | -0.046 | -5.119
-17.5 | -0.748 | 0.1294 | -0.048 | -5.779
-17 | -0.721 | 0.12305 | -0.048 | -5.859
-16.5 | -0.693 | 0.11686 | -0.048 | -5.934
-16 | -0.666 | 0.11293 | -0.048 | -5.894
-15.5 | -0.638 | 0.10827 | -0.048 | -5.891
-15 | -0.61 | 0.10523 | -0.047 | -5.796
-14.5 | -0.583 | 0.09689 | -0.048 | -6.014
-14 | -0.554 | 0.09395 | -0.047 | -5.902
-13.5 | -0.526 | 0.09085 | -0.046 | -5.791
-13 | -0.499 | 0.08738 | -0.046 | -5.707
-12.5 | -0.471 | 0.08298 | -0.046 | -5.678
-12 | -0.443 | 0.08879 | -0.046 | -4.994
-11.5 | -0.416 | 0.07735 | -0.047 | -5.381
-11 | -0.389 | 0.07146 | -0.047 | -5.439
-10.5 | -0.362 | 0.06512 | -0.049 | -5.557
-10 | -0.335 | 0.05917 | -0.052 | -5.663
-9.5 | -0.31 | 0.05105 | -0.057 | -6.077
-9 | -0.286 | 0.0423 | -0.063 | -6.766
-8.5 | -0.249 | 0.05411 | -0.046 | -4.603
-8 | -0.222 | 0.04908 | -0.049 | -4.521
-7.5 | -0.202 | 0.03267 | -0.067 | -6.192
-7 | -0.168 | 0.03891 | -0.059 | -4.329
-6.5 | -0.146 | 0.02627 | -0.072 | -5.569
-6 | -0.115 | 0.02702 | -0.07 | -4.268
-5.5 | -0.158 | 0.0068 | -0.093 | -23.172
-5 | -0.116 | 0.00619 | -0.093 | -18.711
-4.5 | -0.058 | 0.00561 | -0.094 | -10.348
-4 | 0.006 | 0.00599 | -0.095 | 1.008
-3.5 | 0.073 | 0.00588 | -0.096 | 12.488
-3 | 0.142 | 0.00566 | -0.096 | 25.181
-2.5 | 0.212 | 0.00564 | -0.097 | 37.607
-2 | 0.282 | 0.0059 | -0.098 | 47.847
-1.5 | 0.352 | 0.00599 | -0.098 | 58.854
-1 | 0.422 | 0.00603 | -0.099 | 70.044
-0.5 | 0.492 | 0.00585 | -0.1 | 84.033
0 | 0.565 | 0.00597 | -0.1 | 94.577
0.5 | 0.634 | 0.00613 | -0.101 | 103.497
1 | 0.704 | 0.00621 | -0.102 | 113.302
1.5 | 0.773 | 0.00641 | -0.103 | 120.741
2 | 0.843 | 0.00667 | -0.103 | 126.41
2.5 | 0.912 | 0.00686 | -0.104 | 132.902
3 | 0.981 | 0.00718 | -0.105 | 136.627
3.5 | 1.049 | 0.00758 | -0.105 | 138.289
4 | 1.117 | 0.00809 | -0.106 | 138.059
4.5 | 1.184 | 0.00847 | -0.107 | 139.709
5 | 1.25 | 0.00898 | -0.107 | 139.234
5.5 | 1.314 | 0.00957 | -0.108 | 137.386
6 | 1.377 | 0.01072 | -0.109 | 128.462
6.5 | 1.435 | 0.0109 | -0.11 | 131.709
7 | 1.489 | 0.01123 | -0.11 | 132.558
7.5 | 1.536 | 0.01197 | -0.111 | 128.303
8 | 1.568 | 0.01327 | -0.111 | 118.166
8.5 | 1.582 | 0.01431 | -0.112 | 110.537
9 | 1.565 | 0.01582 | -0.113 | 98.914
9.5 | 1.446 | 0.01877 | -0.111 | 77.082
10 | 0.944 | 0.02165 | -0.111 | 43.592
10.5 | 0.967 | 0.02501 | -0.11 | 38.651
11 | 0.993 | 0.02744 | -0.11 | 36.204
11.5 | 1.018 | 0.03037 | -0.109 | 33.519
12 | 1.041 | 0.03471 | -0.109 | 29.982
12.5 | 1.045 | 0.04567 | -0.105 | 22.888
13 | 1.019 | 0.06744 | -0.095 | 15.115
13.5 | 1.008 | 0.09403 | -0.083 | 10.724

## 144. Re 18M Mach 0.50 (2)
BIGFOIL.COM POLAR EXPORT
GA 30-611
GA 30-611 |  |  |  | Cl Max: | 1.8317 | at alpha= | 12 | deg
XFOIL ncrit=9 |  |  |  | L/D Max: | 175.061 | at alpha= | 5 | deg
Re: | 18000000 |  |  | Cd Min: | 0.02682 | at alpha= | 12 | deg
Mach: | 0.5 |  |  | Cl=0 at alpha= | -99 | deg
|  |  |  | @ Cl=0.1, Cd= | 0.00488
|  |  |  | @ Cl=0.4, Cd= | 0.00488
|  |  |  | @ Cl=0.6, Cd= | 0.0049571
alpha (deg) | Cl | Cd | Cm | Cl/Cd
0 | 0.5377 | 0.00488 | -0.1036 | 110.1844
0.5 | 0.6023 | 0.00496 | -0.1028 | 121.4315
1 | 0.6666 | 0.00504 | -0.1021 | 132.2619
1.5 | 0.7286 | 0.00518 | -0.1009 | 140.6564
2 | 0.791 | 0.00539 | -0.0998 | 146.7532
2.5 | 0.8548 | 0.00552 | -0.0988 | 154.8551
3 | 0.9173 | 0.00571 | -0.0975 | 160.648
3.5 | 0.978 | 0.00599 | -0.0957 | 163.2721
4 | 1.0368 | 0.00635 | -0.0935 | 163.2756
4.5 | 1.0971 | 0.00665 | -0.0913 | 164.9774
5 | 1.1449 | 0.00654 | -0.0868 | 175.0612
6 | 1.3029 | 0.00745 | -0.0896 | 174.8859
6.5 | 1.369 | 0.00817 | -0.088 | 167.5643
7 | 1.4199 | 0.00878 | -0.0831 | 161.7198
7.5 | 1.4641 | 0.00939 | -0.0768 | 155.9212
8 | 1.5117 | 0.01016 | -0.0713 | 148.7894
8.5 | 1.5537 | 0.01132 | -0.0653 | 137.2527
9 | 1.599 | 0.0126 | -0.0601 | 126.9048
9.5 | 1.6434 | 0.01416 | -0.055 | 116.0593
10 | 1.6881 | 0.01594 | -0.0501 | 105.9034
10.5 | 1.7319 | 0.01793 | -0.0452 | 96.5923
11 | 1.7738 | 0.02021 | -0.0402 | 87.7684
11.5 | 1.8099 | 0.02298 | -0.0348 | 78.7598
12 | 1.8317 | 0.02682 | -0.0286 | 68.296

## 145. Re 20M Mach 0.00 (1)
BIGFOIL.COM POLAR EXPORT
GA 30-611
GA 30-611 |  |  |  | Cl Max: | 1.701 | at alpha= | 13 | deg
JavaFoil+Calcfoil stall+Eppler ext transition |  |  |  | L/D Max: | 151.552 | at alpha= | 8 | deg
Re: | 20000000 |  |  | Cd Min: | 0.00533 | at alpha= | -3 | deg
Mach: | 0 |  |  | Cl=0 at alpha= | -4.0431 | deg
|  |  |  | @ Cl=0.1, Cd= | 0.0053342
|  |  |  | @ Cl=0.4, Cd= | 0.0055447
|  |  |  | @ Cl=0.6, Cd= | 0.0056633
alpha (deg) | Cl | Cd | Cm | Cl/Cd
-15.5 | -0.48 | 0.09787 | -0.042 | -4.908
-15 | -0.49 | 0.08993 | -0.044 | -5.445
-14.5 | -0.496 | 0.08458 | -0.045 | -5.87
-14 | -0.501 | 0.07948 | -0.045 | -6.307
-13.5 | -0.505 | 0.07345 | -0.047 | -6.882
-13 | -0.507 | 0.0684 | -0.048 | -7.413
-12.5 | -0.509 | 0.05965 | -0.051 | -8.54
-12 | -0.506 | 0.05479 | -0.053 | -9.244
-11.5 | -0.505 | 0.04639 | -0.056 | -10.877
-11 | -0.508 | 0.03246 | -0.061 | -15.651
-10.5 | -0.545 | 0.01027 | -0.073 | -53.084
-10 | -0.535 | 0.00819 | -0.075 | -65.407
-9.5 | -0.51 | 0.0073 | -0.076 | -69.76
-9 | -0.48 | 0.00711 | -0.076 | -67.489
-8.5 | -0.445 | 0.00671 | -0.077 | -66.301
-8 | -0.407 | 0.00643 | -0.078 | -63.282
-7.5 | -0.365 | 0.00623 | -0.078 | -58.535
-7 | -0.319 | 0.00605 | -0.079 | -52.797
-6.5 | -0.271 | 0.0059 | -0.079 | -45.879
-6 | -0.219 | 0.00572 | -0.08 | -38.309
-5.5 | -0.166 | 0.00546 | -0.08 | -30.339
-5 | -0.11 | 0.00564 | -0.081 | -19.514
-4.5 | -0.053 | 0.00561 | -0.082 | -9.445
-4 | 0.005 | 0.00538 | -0.082 | 1
-3.5 | 0.065 | 0.00534 | -0.083 | 12.109
-3 | 0.125 | 0.00533 | -0.083 | 23.358
-2.5 | 0.185 | 0.00541 | -0.084 | 34.127
-2 | 0.245 | 0.00558 | -0.085 | 43.914
-1.5 | 0.306 | 0.00569 | -0.085 | 53.697
-1 | 0.366 | 0.00559 | -0.086 | 65.488
-0.5 | 0.426 | 0.00551 | -0.086 | 77.419
0 | 0.489 | 0.00558 | -0.087 | 87.661
0.5 | 0.55 | 0.00563 | -0.088 | 97.624
1 | 0.61 | 0.00567 | -0.088 | 107.689
1.5 | 0.671 | 0.00586 | -0.089 | 114.331
2 | 0.731 | 0.00599 | -0.089 | 122.07
2.5 | 0.791 | 0.00611 | -0.09 | 129.452
3 | 0.851 | 0.00631 | -0.091 | 134.805
3.5 | 0.911 | 0.00659 | -0.091 | 138.112
4 | 0.97 | 0.0069 | -0.092 | 140.577
4.5 | 1.029 | 0.00751 | -0.093 | 137.089
5 | 1.088 | 0.00745 | -0.093 | 146.114
5.5 | 1.146 | 0.00779 | -0.094 | 147.157
6 | 1.204 | 0.00812 | -0.094 | 148.174
6.5 | 1.259 | 0.00845 | -0.095 | 148.972
7 | 1.314 | 0.00877 | -0.096 | 149.833
7.5 | 1.367 | 0.00924 | -0.096 | 147.997
8 | 1.417 | 0.00935 | -0.097 | 151.552
8.5 | 1.465 | 0.00973 | -0.097 | 150.491
9 | 1.51 | 0.01017 | -0.098 | 148.447
9.5 | 1.552 | 0.01066 | -0.098 | 145.639
10 | 1.591 | 0.01121 | -0.099 | 141.871
10.5 | 1.627 | 0.01187 | -0.1 | 137.093
11 | 1.659 | 0.01247 | -0.1 | 132.973
11.5 | 1.68 | 0.01313 | -0.101 | 127.923
12 | 1.693 | 0.01372 | -0.101 | 123.447
12.5 | 1.7 | 0.01445 | -0.102 | 117.683
13 | 1.701 | 0.01517 | -0.103 | 112.107
13.5 | 1.695 | 0.01596 | -0.103 | 106.197
14 | 1.683 | 0.01685 | -0.104 | 99.87
14.5 | 1.623 | 0.0199 | -0.102 | 81.57
15 | 1.591 | 0.02187 | -0.101 | 72.739
15.5 | 1.555 | 0.02362 | -0.102 | 65.862
16 | 1.514 | 0.02609 | -0.101 | 58.028
16.5 | 1.469 | 0.02913 | -0.101 | 50.435
17 | 1.423 | 0.03183 | -0.101 | 44.721
17.5 | 1.375 | 0.03498 | -0.101 | 39.312
18 | 1.324 | 0.03902 | -0.101 | 33.927

## 146. Re 20M Mach 0.00 (2)
BIGFOIL.COM POLAR EXPORT
GA 30-611
GA 30-611 |  |  |  | Cl Max: | 1.9913 | at alpha= | 20 | deg
XFOIL ncrit=9 |  |  |  | L/D Max: | 174.791 | at alpha= | 6 | deg
Re: | 20000000 |  |  | Cd Min: | 0.0468 | at alpha= | 20 | deg
Mach: | 0 |  |  | Cl=0 at alpha= | -4.0398 | deg
|  |  |  | @ Cl=0.1, Cd= | 0.0048454
|  |  |  | @ Cl=0.4, Cd= | 0.0047726
|  |  |  | @ Cl=0.6, Cd= | 0.0050593
alpha (deg) | Cl | Cd | Cm | Cl/Cd
-20 | -1.5873 | 0.02598 | -0.1089 | -61.097
-19.5 | -1.5857 | 0.02356 | -0.1042 | -67.3048
-19 | -1.554 | 0.02154 | -0.1032 | -72.1448
-17.5 | -1.3922 | 0.01708 | -0.1091 | -81.5105
-17 | -1.3552 | 0.0162 | -0.1066 | -83.6543
-16.5 | -1.3136 | 0.01537 | -0.1047 | -85.4652
-16 | -1.2708 | 0.01447 | -0.103 | -87.8231
-15.5 | -1.2254 | 0.01368 | -0.1016 | -89.576
-15 | -1.1793 | 0.01288 | -0.1003 | -91.5606
-14.5 | -1.1309 | 0.01223 | -0.0992 | -92.4693
-14 | -1.0821 | 0.01153 | -0.0981 | -93.8508
-13.5 | -1.032 | 0.01096 | -0.0972 | -94.1606
-13 | -0.9812 | 0.01037 | -0.0964 | -94.6191
-12.5 | -0.9297 | 0.00986 | -0.0956 | -94.2901
-12 | -0.8793 | 0.00911 | -0.0947 | -96.5203
-11.5 | -0.8269 | 0.00863 | -0.094 | -95.8169
-11 | -0.7737 | 0.00818 | -0.0934 | -94.5844
-10.5 | -0.7198 | 0.00781 | -0.093 | -92.1639
-10 | -0.6651 | 0.00749 | -0.0926 | -88.7984
-9.5 | -0.6104 | 0.00719 | -0.0922 | -84.8957
-9 | -0.5552 | 0.00693 | -0.0919 | -80.1154
-8.5 | -0.4998 | 0.00667 | -0.0917 | -74.9325
-8 | -0.4444 | 0.00645 | -0.0914 | -68.8992
-7.5 | -0.3889 | 0.00624 | -0.0911 | -62.3237
-7 | -0.3333 | 0.00603 | -0.0909 | -55.2736
-6.5 | -0.2773 | 0.00578 | -0.0907 | -47.9758
-6 | -0.2213 | 0.00558 | -0.0905 | -39.6595
-5.5 | -0.1648 | 0.00544 | -0.0904 | -30.2941
-5 | -0.1084 | 0.00527 | -0.0903 | -20.5693
-4.5 | -0.052 | 0.00515 | -0.0902 | -10.0971
-4 | 0.0045 | 0.00501 | -0.0901 | 0.8982
-3.5 | 0.0613 | 0.0049 | -0.0901 | 12.5102
-3 | 0.118 | 0.00482 | -0.0901 | 24.4813
-2.5 | 0.1746 | 0.00476 | -0.0901 | 36.6807
-2 | 0.2311 | 0.0047 | -0.09 | 49.1702
-1.5 | 0.2872 | 0.00469 | -0.0899 | 61.2367
-1 | 0.3424 | 0.00472 | -0.0897 | 72.5424
-0.5 | 0.3971 | 0.00477 | -0.0894 | 83.2495
0 | 0.452 | 0.00482 | -0.0891 | 93.7759
0.5 | 0.5065 | 0.00489 | -0.0888 | 103.5787
1 | 0.5604 | 0.00503 | -0.0884 | 111.4115
1.5 | 0.6145 | 0.00507 | -0.088 | 121.2032
2 | 0.6687 | 0.00518 | -0.0877 | 129.0927
2.5 | 0.723 | 0.00525 | -0.0874 | 137.7143
3 | 0.7749 | 0.0055 | -0.0867 | 140.8909
3.5 | 0.8275 | 0.00569 | -0.0862 | 145.4306
4 | 0.8812 | 0.00583 | -0.0858 | 151.1492
4.5 | 0.9331 | 0.00607 | -0.0852 | 153.7232
5 | 0.9843 | 0.00628 | -0.0845 | 156.7357
5.5 | 1.0267 | 0.006 | -0.082 | 171.1167
6 | 1.0872 | 0.00622 | -0.0834 | 174.791
6.5 | 1.1531 | 0.0066 | -0.0862 | 174.7121
7 | 1.212 | 0.00705 | -0.0873 | 171.9149
7.5 | 1.2707 | 0.00743 | -0.0885 | 171.0229
8 | 1.3202 | 0.0078 | -0.0876 | 169.2564
8.5 | 1.367 | 0.00823 | -0.0862 | 166.0996
9 | 1.413 | 0.00872 | -0.0846 | 162.0413
9.5 | 1.4581 | 0.00923 | -0.083 | 157.974
10 | 1.5038 | 0.00969 | -0.0816 | 155.1909
10.5 | 1.5488 | 0.01015 | -0.08 | 152.5911
11 | 1.5917 | 0.01068 | -0.0782 | 149.0356
11.5 | 1.6347 | 0.01118 | -0.0764 | 146.2165
12 | 1.6673 | 0.01179 | -0.0726 | 141.4165
12.5 | 1.7016 | 0.01241 | -0.0694 | 137.1152
13 | 1.7341 | 0.0132 | -0.0662 | 131.3712
13.5 | 1.7635 | 0.0142 | -0.0629 | 124.1901
14 | 1.7917 | 0.01534 | -0.0597 | 116.7992
14.5 | 1.8203 | 0.01654 | -0.0569 | 110.0544
15 | 1.8479 | 0.01789 | -0.0542 | 103.2923
15.5 | 1.8719 | 0.01955 | -0.0515 | 95.7494
16 | 1.8934 | 0.02149 | -0.0488 | 88.1061
16.5 | 1.916 | 0.02342 | -0.0465 | 81.8104
17 | 1.934 | 0.02576 | -0.044 | 75.0776
17.5 | 1.951 | 0.02826 | -0.0418 | 69.0375
18 | 1.9629 | 0.03129 | -0.0395 | 62.7325
18.5 | 1.9738 | 0.03455 | -0.0376 | 57.1288
19 | 1.981 | 0.03832 | -0.0358 | 51.6962
19.5 | 1.9882 | 0.04225 | -0.0344 | 47.058
20 | 1.9913 | 0.0468 | -0.0333 | 42.5491

## 147. Re 20M Mach 0.10 (1)
BIGFOIL.COM POLAR EXPORT
GA 30-611
GA 30-611 |  |  |  | Cl Max: | 1.696 | at alpha= | 12.5 | deg
JavaFoil+Calcfoil stall+Eppler ext transition |  |  |  | L/D Max: | 154.561 | at alpha= | 7.5 | deg
Re: | 20000000 |  |  | Cd Min: | 0.00537 | at alpha= | -3 | deg
Mach: | 0.1 |  |  | Cl=0 at alpha= | -4.0431 | deg
|  |  |  | @ Cl=0.1, Cd= | 0.0053742
|  |  |  | @ Cl=0.4, Cd= | 0.005582
|  |  |  | @ Cl=0.6, Cd= | 0.005726
alpha (deg) | Cl | Cd | Cm | Cl/Cd
-15 | -0.458 | 0.09227 | -0.043 | -4.961
-14.5 | -0.467 | 0.0867 | -0.044 | -5.391
-14 | -0.475 | 0.08098 | -0.045 | -5.872
-13.5 | -0.481 | 0.07611 | -0.046 | -6.323
-13 | -0.486 | 0.07056 | -0.047 | -6.887
-12.5 | -0.489 | 0.06359 | -0.049 | -7.691
-12 | -0.488 | 0.0587 | -0.051 | -8.32
-11.5 | -0.488 | 0.05105 | -0.054 | -9.551
-11 | -0.49 | 0.0385 | -0.059 | -12.739
-10.5 | -0.492 | 0.02652 | -0.064 | -18.569
-10 | -0.52 | 0.00908 | -0.074 | -57.282
-9.5 | -0.505 | 0.00755 | -0.076 | -66.81
-9 | -0.476 | 0.00671 | -0.077 | -70.944
-8.5 | -0.443 | 0.0068 | -0.077 | -65.214
-8 | -0.406 | 0.00654 | -0.078 | -62.018
-7.5 | -0.364 | 0.00626 | -0.078 | -58.182
-7 | -0.319 | 0.00605 | -0.079 | -52.808
-6.5 | -0.271 | 0.00594 | -0.08 | -45.63
-6 | -0.22 | 0.00577 | -0.08 | -38.127
-5.5 | -0.166 | 0.0055 | -0.081 | -30.192
-5 | -0.111 | 0.00568 | -0.081 | -19.461
-4.5 | -0.053 | 0.00564 | -0.082 | -9.426
-4 | 0.005 | 0.00542 | -0.083 | 0.997
-3.5 | 0.065 | 0.00538 | -0.083 | 12.081
-3 | 0.125 | 0.00537 | -0.084 | 23.31
-2.5 | 0.186 | 0.00537 | -0.084 | 34.583
-2 | 0.246 | 0.00562 | -0.085 | 43.839
-1.5 | 0.307 | 0.0056 | -0.086 | 54.83
-1 | 0.368 | 0.00563 | -0.086 | 65.365
-0.5 | 0.428 | 0.00554 | -0.087 | 77.366
0 | 0.492 | 0.00555 | -0.087 | 88.615
0.5 | 0.553 | 0.00582 | -0.088 | 94.973
1 | 0.613 | 0.0057 | -0.089 | 107.595
1.5 | 0.674 | 0.00589 | -0.089 | 114.482
2 | 0.734 | 0.00602 | -0.09 | 121.973
2.5 | 0.795 | 0.00615 | -0.091 | 129.34
3 | 0.855 | 0.00635 | -0.091 | 134.692
3.5 | 0.915 | 0.00663 | -0.092 | 137.976
4 | 0.975 | 0.00694 | -0.092 | 140.432
4.5 | 1.034 | 0.00751 | -0.093 | 137.759
5 | 1.093 | 0.00753 | -0.094 | 145.21
5.5 | 1.152 | 0.0078 | -0.094 | 147.697
6 | 1.209 | 0.00819 | -0.095 | 147.578
6.5 | 1.265 | 0.00854 | -0.095 | 148.129
7 | 1.32 | 0.00881 | -0.096 | 149.795
7.5 | 1.373 | 0.00888 | -0.097 | 154.561
8 | 1.423 | 0.00942 | -0.097 | 151.148
8.5 | 1.471 | 0.0098 | -0.098 | 150.073
9 | 1.515 | 0.01028 | -0.098 | 147.356
9.5 | 1.557 | 0.01079 | -0.099 | 144.253
10 | 1.595 | 0.01137 | -0.1 | 140.304
10.5 | 1.63 | 0.01201 | -0.1 | 135.709
11 | 1.661 | 0.01268 | -0.101 | 131.015
11.5 | 1.68 | 0.01331 | -0.101 | 126.198
12 | 1.691 | 0.01398 | -0.102 | 120.999
12.5 | 1.696 | 0.01476 | -0.103 | 114.905
13 | 1.693 | 0.01544 | -0.103 | 109.614
13.5 | 1.683 | 0.01628 | -0.104 | 103.364
14 | 1.63 | 0.01896 | -0.102 | 85.945
14.5 | 1.598 | 0.02076 | -0.102 | 76.964
15 | 1.561 | 0.02275 | -0.102 | 68.624
15.5 | 1.52 | 0.02468 | -0.102 | 61.578
16 | 1.473 | 0.02734 | -0.102 | 53.875
16.5 | 1.422 | 0.03076 | -0.101 | 46.21
17 | 1.371 | 0.03347 | -0.101 | 40.958
17.5 | 1.315 | 0.03752 | -0.101 | 35.051

## 148. Re 20M Mach 0.10 (2)
BIGFOIL.COM POLAR EXPORT
GA 30-611
GA 30-611 |  |  |  | Cl Max: | 1.9856 | at alpha= | 20 | deg
XFOIL ncrit=9 |  |  |  | L/D Max: | 175.264 | at alpha= | 6 | deg
Re: | 20000000 |  |  | Cd Min: | 0.05005 | at alpha= | 20 | deg
Mach: | 0.1 |  |  | Cl=0 at alpha= | -4.0377 | deg
|  |  |  | @ Cl=0.1, Cd= | 0.0048528
|  |  |  | @ Cl=0.4, Cd= | 0.0047705
|  |  |  | @ Cl=0.6, Cd= | 0.00506
alpha (deg) | Cl | Cd | Cm | Cl/Cd
-19 | -1.5314 | 0.02597 | -0.1112 | -58.968
-18.5 | -1.4994 | 0.02323 | -0.1115 | -64.5458
-17.5 | -1.3914 | 0.01901 | -0.1165 | -73.1931
-17 | -1.3595 | 0.01788 | -0.113 | -76.0347
-16.5 | -1.3204 | 0.01686 | -0.1105 | -78.3155
-16 | -1.2801 | 0.01569 | -0.1082 | -81.587
-15.5 | -1.2357 | 0.01472 | -0.1063 | -83.947
-15 | -1.1906 | 0.01372 | -0.1044 | -86.7784
-14.5 | -1.1422 | 0.01295 | -0.103 | -88.2008
-14 | -1.0935 | 0.01212 | -0.1015 | -90.2228
-13.5 | -1.0429 | 0.01147 | -0.1003 | -90.9241
-13 | -0.9918 | 0.01079 | -0.0992 | -91.9184
-12.5 | -0.9398 | 0.01021 | -0.0982 | -92.047
-12 | -0.8877 | 0.00954 | -0.0971 | -93.0503
-11.5 | -0.8349 | 0.00897 | -0.0962 | -93.0769
-11 | -0.7816 | 0.0084 | -0.0954 | -93.0476
-10.5 | -0.7274 | 0.00795 | -0.0947 | -91.4969
-10 | -0.6722 | 0.0076 | -0.0941 | -88.4474
-9.5 | -0.6167 | 0.00727 | -0.0936 | -84.8281
-9 | -0.5608 | 0.007 | -0.0932 | -80.1143
-8.5 | -0.5047 | 0.00673 | -0.0928 | -74.9926
-8 | -0.4487 | 0.0065 | -0.0924 | -69.0308
-7.5 | -0.3926 | 0.00628 | -0.0921 | -62.5159
-7 | -0.3364 | 0.00607 | -0.0918 | -55.4201
-6.5 | -0.2798 | 0.00582 | -0.0915 | -48.0756
-6 | -0.2233 | 0.0056 | -0.0913 | -39.875
-5.5 | -0.1664 | 0.00545 | -0.0911 | -30.5321
-5 | -0.1095 | 0.00529 | -0.091 | -20.6994
-4.5 | -0.0527 | 0.00515 | -0.0908 | -10.233
-4 | 0.0043 | 0.00502 | -0.0907 | 0.85657
-3.5 | 0.0615 | 0.0049 | -0.0907 | 12.551
-3 | 0.1186 | 0.00483 | -0.0906 | 24.5549
-2.5 | 0.1755 | 0.00476 | -0.0906 | 36.8697
-2 | 0.2325 | 0.0047 | -0.0905 | 49.4681
-1.5 | 0.2889 | 0.00469 | -0.0904 | 61.5991
-1 | 0.3444 | 0.00472 | -0.0902 | 72.9661
-0.5 | 0.3995 | 0.00477 | -0.0898 | 83.7526
0 | 0.4547 | 0.00483 | -0.0896 | 94.1408
0.5 | 0.5096 | 0.00489 | -0.0892 | 104.2127
1 | 0.5638 | 0.00502 | -0.0888 | 112.3108
1.5 | 0.6181 | 0.00508 | -0.0884 | 121.6732
2 | 0.6726 | 0.00518 | -0.0881 | 129.8456
2.5 | 0.7272 | 0.00526 | -0.0878 | 138.251
3 | 0.7794 | 0.00551 | -0.0871 | 141.4519
3.5 | 0.8323 | 0.0057 | -0.0865 | 146.0175
4 | 0.8863 | 0.00585 | -0.0861 | 151.5043
4.5 | 0.9385 | 0.00608 | -0.0855 | 154.3586
5 | 0.99 | 0.0063 | -0.0847 | 157.1429
5.5 | 1.0326 | 0.00601 | -0.0821 | 171.8136
6 | 1.0954 | 0.00625 | -0.084 | 175.264
6.5 | 1.1602 | 0.00665 | -0.0863 | 174.4662
7 | 1.2197 | 0.00709 | -0.0875 | 172.031
7.5 | 1.2789 | 0.00748 | -0.0886 | 170.9759
8 | 1.3279 | 0.00786 | -0.0874 | 168.944
8.5 | 1.375 | 0.0083 | -0.0859 | 165.6627
9 | 1.421 | 0.0088 | -0.0843 | 161.4773
9.5 | 1.4664 | 0.00932 | -0.0826 | 157.3391
10 | 1.5122 | 0.0098 | -0.0809 | 154.3061
10.5 | 1.5574 | 0.01026 | -0.0793 | 151.7934
11 | 1.6003 | 0.01081 | -0.0773 | 148.0389
11.5 | 1.6409 | 0.01133 | -0.0748 | 144.8279
12 | 1.6734 | 0.01196 | -0.0708 | 139.9164
12.5 | 1.7074 | 0.01267 | -0.0675 | 134.7593
13 | 1.7401 | 0.01351 | -0.0643 | 128.8009
13.5 | 1.7695 | 0.01459 | -0.0609 | 121.2817
14 | 1.7971 | 0.01585 | -0.0576 | 113.3817
14.5 | 1.8254 | 0.01717 | -0.0547 | 106.3133
15 | 1.8521 | 0.01869 | -0.0519 | 99.0958
15.5 | 1.8753 | 0.02053 | -0.0491 | 91.3444
16 | 1.8977 | 0.02251 | -0.0465 | 84.3048
16.5 | 1.9189 | 0.02467 | -0.0441 | 77.7827
17 | 1.9343 | 0.02732 | -0.0415 | 70.8016
17.5 | 1.9498 | 0.0301 | -0.0392 | 64.7774
18 | 1.9603 | 0.03342 | -0.037 | 58.6565
18.5 | 1.9705 | 0.03696 | -0.0351 | 53.3144
19 | 1.9777 | 0.04093 | -0.0335 | 48.3191
19.5 | 1.9843 | 0.04514 | -0.0323 | 43.9588
20 | 1.9856 | 0.05005 | -0.0313 | 39.6723

## 149. Re 20M Mach 0.25 (1)
BIGFOIL.COM POLAR EXPORT
GA 30-611
GA 30-611 |  |  |  | Cl Max: | 1.672 | at alpha= | 11.5 | deg
JavaFoil+Calcfoil stall+Eppler ext transition |  |  |  | L/D Max: | 151.214 | at alpha= | 7.5 | deg
Re: | 20000000 |  |  | Cd Min: | 0.00533 | at alpha= | -3.5 | deg
Mach: | 0.25 |  |  | Cl=0 at alpha= | -4.05 | deg
|  |  |  | @ Cl=0.1, Cd= | 0.0053571
|  |  |  | @ Cl=0.4, Cd= | 0.0056497
|  |  |  | @ Cl=0.6, Cd= | 0.0058419
alpha (deg) | Cl | Cd | Cm | Cl/Cd
-13.5 | -0.273 | 0.08493 | -0.042 | -3.21
-13 | -0.305 | 0.08045 | -0.043 | -3.786
-12.5 | -0.332 | 0.07508 | -0.044 | -4.424
-12 | -0.355 | 0.07034 | -0.045 | -5.045
-11.5 | -0.372 | 0.0661 | -0.046 | -5.63
-11 | -0.386 | 0.05883 | -0.049 | -6.566
-10.5 | -0.395 | 0.05203 | -0.052 | -7.584
-10 | -0.399 | 0.0442 | -0.056 | -9.027
-9.5 | -0.397 | 0.03752 | -0.06 | -10.577
-9 | -0.404 | 0.0213 | -0.068 | -18.954
-8.5 | -0.425 | 0.00676 | -0.079 | -62.813
-8 | -0.395 | 0.00675 | -0.08 | -58.514
-7.5 | -0.36 | 0.00654 | -0.081 | -54.969
-7 | -0.318 | 0.00588 | -0.081 | -54.191
-6.5 | -0.272 | 0.00604 | -0.082 | -45.093
-6 | -0.222 | 0.00591 | -0.082 | -37.607
-5.5 | -0.169 | 0.00574 | -0.083 | -29.436
-5 | -0.113 | 0.00572 | -0.084 | -19.704
-4.5 | -0.054 | 0.00567 | -0.084 | -9.589
-4 | 0.006 | 0.00556 | -0.085 | 0.995
-3.5 | 0.067 | 0.00533 | -0.085 | 12.49
-3 | 0.128 | 0.00538 | -0.086 | 23.853
-2.5 | 0.191 | 0.0054 | -0.087 | 35.274
-2 | 0.253 | 0.00564 | -0.087 | 44.827
-1.5 | 0.315 | 0.00571 | -0.088 | 55.274
-1 | 0.378 | 0.00571 | -0.089 | 66.233
-0.5 | 0.44 | 0.00554 | -0.089 | 79.367
0 | 0.505 | 0.00558 | -0.09 | 90.551
0.5 | 0.568 | 0.00594 | -0.09 | 95.555
1 | 0.63 | 0.00575 | -0.091 | 109.654
1.5 | 0.692 | 0.00596 | -0.092 | 116.236
2 | 0.755 | 0.0061 | -0.092 | 123.729
2.5 | 0.817 | 0.00623 | -0.093 | 131.058
3 | 0.878 | 0.00645 | -0.094 | 136.095
3.5 | 0.94 | 0.00676 | -0.094 | 139.056
4 | 1.001 | 0.00708 | -0.095 | 141.346
4.5 | 1.062 | 0.00739 | -0.096 | 143.789
5 | 1.123 | 0.00767 | -0.096 | 146.312
5.5 | 1.182 | 0.008 | -0.097 | 147.689
6 | 1.241 | 0.00842 | -0.097 | 147.4
6.5 | 1.298 | 0.00886 | -0.098 | 146.499
7 | 1.353 | 0.00932 | -0.099 | 145.254
7.5 | 1.407 | 0.0093 | -0.099 | 151.214
8 | 1.456 | 0.00984 | -0.1 | 147.892
8.5 | 1.502 | 0.01037 | -0.1 | 144.792
9 | 1.544 | 0.01089 | -0.101 | 141.855
9.5 | 1.583 | 0.01147 | -0.102 | 137.932
10 | 1.616 | 0.01218 | -0.102 | 132.654
10.5 | 1.644 | 0.01295 | -0.103 | 126.96
11 | 1.666 | 0.01372 | -0.104 | 121.467
11.5 | 1.672 | 0.01446 | -0.104 | 115.646
12 | 1.665 | 0.01529 | -0.105 | 108.869
12.5 | 1.646 | 0.01625 | -0.105 | 101.335
13 | 1.581 | 0.01876 | -0.104 | 84.256
13.5 | 1.53 | 0.02075 | -0.103 | 73.753
14 | 1.467 | 0.02326 | -0.103 | 63.059
14.5 | 1.392 | 0.02656 | -0.103 | 52.396
15 | 1.308 | 0.03037 | -0.102 | 43.065
15.5 | 1.218 | 0.03394 | -0.102 | 35.882
16 | 1.118 | 0.03926 | -0.101 | 28.47
16.5 | 1.005 | 0.04902 | -0.099 | 20.501

## 150. Re 20M Mach 0.25 (2)
BIGFOIL.COM POLAR EXPORT
GA 30-611
GA 30-611 |  |  |  | Cl Max: | 1.9524 | at alpha= | 18.5 | deg
XFOIL ncrit=9 |  |  |  | L/D Max: | 176.739 | at alpha= | 6 | deg
Re: | 20000000 |  |  | Cd Min: | 0.21006 | at alpha= | -19 | deg
Mach: | 0.25 |  |  | Cl=0 at alpha= | -4.0252 | deg
|  |  |  | @ Cl=0.1, Cd= | 0.004883
|  |  |  | @ Cl=0.4, Cd= | 0.0047687
|  |  |  | @ Cl=0.6, Cd= | 0.0050383
alpha (deg) | Cl | Cd | Cm | Cl/Cd
-19 | -0.531 | 0.21006 | 0.0018 | -2.5278
-18.5 | -0.5243 | 0.19317 | -0.0082 | -2.7142
-18 | -0.5237 | 0.18624 | -0.0089 | -2.812
-17.5 | -0.4687 | 0.17383 | -0.027 | -2.6963
-16 | -0.4723 | 0.12457 | -0.0669 | -3.7914
-15.5 | -0.4947 | 0.11187 | -0.0742 | -4.4221
-15 | -0.7814 | 0.06335 | -0.11 | -12.3346
-14.5 | -0.7789 | 0.05771 | -0.1128 | -13.4968
-14 | -1.0305 | 0.02584 | -0.129 | -39.88
-13.5 | -1.0263 | 0.02159 | -0.1245 | -47.5359
-13 | -1.0175 | 0.01688 | -0.1195 | -60.2784
-12.5 | -0.9807 | 0.01425 | -0.1157 | -68.8211
-12 | -0.9351 | 0.01229 | -0.1124 | -76.0862
-11.5 | -0.8818 | 0.01107 | -0.1097 | -79.6567
-11 | -0.8266 | 0.01003 | -0.1074 | -82.4128
-10.5 | -0.7697 | 0.00918 | -0.1054 | -83.8453
-10 | -0.7118 | 0.00848 | -0.1035 | -83.9387
-9.5 | -0.6525 | 0.00795 | -0.1021 | -82.0755
-9 | -0.5933 | 0.00748 | -0.1007 | -79.3182
-8.5 | -0.5334 | 0.0071 | -0.0996 | -75.1268
-8 | -0.4735 | 0.00679 | -0.0986 | -69.7349
-7.5 | -0.4139 | 0.00652 | -0.0977 | -63.4816
-6.5 | -0.2944 | 0.00603 | -0.0962 | -48.8226
-6 | -0.2349 | 0.00576 | -0.0956 | -40.7812
-5.5 | -0.1755 | 0.00554 | -0.0951 | -31.6787
-5 | -0.1157 | 0.00537 | -0.0947 | -21.5456
-4.5 | -0.0564 | 0.00521 | -0.0943 | -10.8253
-4 | 0.003 | 0.00508 | -0.0941 | 0.59055
-3.5 | 0.0626 | 0.00494 | -0.0939 | 12.6721
-3 | 0.1217 | 0.00485 | -0.0937 | 25.0928
-2.5 | 0.181 | 0.00476 | -0.0935 | 38.0252
-2 | 0.2401 | 0.0047 | -0.0934 | 51.0851
-1.5 | 0.2984 | 0.00469 | -0.0932 | 63.6247
-1 | 0.356 | 0.00473 | -0.0929 | 75.2643
-0.5 | 0.4128 | 0.00478 | -0.0925 | 86.3598
0 | 0.4697 | 0.00484 | -0.0921 | 97.0455
0.5 | 0.5263 | 0.00489 | -0.0918 | 107.6278
1 | 0.5825 | 0.00501 | -0.0913 | 116.2675
1.5 | 0.6381 | 0.0051 | -0.0908 | 125.1176
2 | 0.6945 | 0.0052 | -0.0904 | 133.5577
2.5 | 0.7507 | 0.0053 | -0.09 | 141.6415
3 | 0.8044 | 0.00556 | -0.0891 | 144.6763
4 | 0.9145 | 0.00592 | -0.0878 | 154.4764
4.5 | 0.9685 | 0.00617 | -0.0869 | 156.9692
5 | 1.0214 | 0.0064 | -0.0859 | 159.5938
5.5 | 1.0647 | 0.00613 | -0.0829 | 173.6868
6 | 1.1382 | 0.00644 | -0.0865 | 176.7391
6.5 | 1.1996 | 0.00689 | -0.0873 | 174.1074
7 | 1.2622 | 0.00733 | -0.0883 | 172.1965
7.5 | 1.3205 | 0.00774 | -0.0884 | 170.6072
8 | 1.37 | 0.00817 | -0.0864 | 167.6867
8.5 | 1.4184 | 0.00867 | -0.0844 | 163.5986
9 | 1.4647 | 0.00926 | -0.0819 | 158.1749
9.5 | 1.5113 | 0.00982 | -0.0795 | 153.9002
10 | 1.5572 | 0.01038 | -0.077 | 150.0193
10.5 | 1.5969 | 0.01097 | -0.0732 | 145.5697
11 | 1.6347 | 0.01157 | -0.0692 | 141.2878
11.5 | 1.6713 | 0.01235 | -0.0653 | 135.3279
12 | 1.7076 | 0.01324 | -0.0617 | 128.9728
12.5 | 1.7408 | 0.01437 | -0.0579 | 121.1413
13 | 1.7699 | 0.01584 | -0.054 | 111.7361
13.5 | 1.7983 | 0.01748 | -0.0503 | 102.8776
14 | 1.8264 | 0.01929 | -0.047 | 94.6812
14.5 | 1.8503 | 0.0215 | -0.0437 | 86.0605
15 | 1.8755 | 0.0237 | -0.0407 | 79.135
15.5 | 1.8941 | 0.02649 | -0.0375 | 71.5025
16 | 1.9127 | 0.02939 | -0.0347 | 65.08
16.5 | 1.9237 | 0.03305 | -0.0318 | 58.2057
17 | 1.935 | 0.03695 | -0.0294 | 52.3681
17.5 | 1.9453 | 0.04109 | -0.0274 | 47.3424
18 | 1.9517 | 0.04582 | -0.0258 | 42.5949
18.5 | 1.9524 | 0.05125 | -0.0245 | 38.0956
19 | 1.9499 | 0.05729 | -0.0236 | 34.0356
19.5 | 1.9442 | 0.06378 | -0.0232 | 30.4829
20 | 1.9329 | 0.07117 | -0.0235 | 27.1589

## 151. Re 20M Mach 0.50 (1)
BIGFOIL.COM POLAR EXPORT
GA 30-611
GA 30-611 |  |  |  | Cl Max: | 1.582 | at alpha= | 8.5 | deg
JavaFoil+Calcfoil stall+Eppler ext transition |  |  |  | L/D Max: | 141.192 | at alpha= | 4.5 | deg
Re: | 20000000 |  |  | Cd Min: | 0.00561 | at alpha= | -2.5 | deg
Mach: | 0.5 |  |  | Cl=0 at alpha= | -4.0469 | deg
|  |  |  | @ Cl=0.1, Cd= | 0.0057357
|  |  |  | @ Cl=0.4, Cd= | 0.006036
|  |  |  | @ Cl=0.6, Cd= | 0.0061423
alpha (deg) | Cl | Cd | Cm | Cl/Cd
-20 | -0.88 | 0.18169 | -0.045 | -4.841
-19.5 | -0.853 | 0.17804 | -0.046 | -4.791
-19 | -0.826 | 0.16952 | -0.046 | -4.874
-18.5 | -0.799 | 0.16521 | -0.046 | -4.839
-18 | -0.773 | 0.15324 | -0.046 | -5.045
-17.5 | -0.747 | 0.13467 | -0.047 | -5.546
-17 | -0.72 | 0.12983 | -0.047 | -5.545
-16.5 | -0.693 | 0.1233 | -0.048 | -5.618
-16 | -0.665 | 0.11798 | -0.047 | -5.636
-15.5 | -0.637 | 0.11339 | -0.047 | -5.617
-15 | -0.609 | 0.10994 | -0.046 | -5.541
-14.5 | -0.583 | 0.09635 | -0.048 | -6.051
-14 | -0.555 | 0.09334 | -0.047 | -5.943
-13.5 | -0.526 | 0.09016 | -0.046 | -5.836
-13 | -0.499 | 0.08705 | -0.046 | -5.729
-12.5 | -0.471 | 0.08301 | -0.046 | -5.676
-12 | -0.443 | 0.08824 | -0.046 | -5.026
-11.5 | -0.416 | 0.07643 | -0.047 | -5.447
-11 | -0.389 | 0.07078 | -0.047 | -5.493
-10.5 | -0.362 | 0.06454 | -0.05 | -5.61
-10 | -0.335 | 0.05867 | -0.052 | -5.715
-9.5 | -0.311 | 0.04973 | -0.058 | -6.258
-9 | -0.288 | 0.04043 | -0.064 | -7.115
-8.5 | -0.249 | 0.05376 | -0.046 | -4.634
-8 | -0.222 | 0.04866 | -0.049 | -4.562
-7.5 | -0.204 | 0.03073 | -0.069 | -6.643
-7 | -0.169 | 0.03809 | -0.06 | -4.441
-6.5 | -0.149 | 0.02208 | -0.075 | -6.74
-6 | -0.117 | 0.02383 | -0.074 | -4.919
-5.5 | -0.158 | 0.00667 | -0.093 | -23.626
-5 | -0.116 | 0.00576 | -0.093 | -20.076
-4.5 | -0.058 | 0.00564 | -0.094 | -10.297
-4 | 0.006 | 0.00597 | -0.095 | 1.011
-3.5 | 0.073 | 0.00581 | -0.096 | 12.645
-3 | 0.142 | 0.00562 | -0.096 | 25.358
-2.5 | 0.212 | 0.00561 | -0.097 | 37.863
-2 | 0.282 | 0.00565 | -0.098 | 49.934
-1.5 | 0.352 | 0.00594 | -0.098 | 59.275
-1 | 0.422 | 0.00608 | -0.099 | 69.473
-0.5 | 0.492 | 0.00612 | -0.1 | 80.353
0 | 0.565 | 0.00598 | -0.1 | 94.473
0.5 | 0.634 | 0.0063 | -0.101 | 100.671
1 | 0.704 | 0.00616 | -0.102 | 114.213
1.5 | 0.773 | 0.00642 | -0.103 | 120.437
2 | 0.843 | 0.00661 | -0.103 | 127.481
2.5 | 0.912 | 0.00684 | -0.104 | 133.316
3 | 0.981 | 0.00719 | -0.105 | 136.287
3.5 | 1.049 | 0.0076 | -0.105 | 137.996
4 | 1.117 | 0.00801 | -0.106 | 139.437
4.5 | 1.184 | 0.00838 | -0.107 | 141.192
5 | 1.25 | 0.00894 | -0.107 | 139.848
5.5 | 1.314 | 0.0095 | -0.108 | 138.32
6 | 1.377 | 0.01006 | -0.109 | 136.964
6.5 | 1.435 | 0.01075 | -0.11 | 133.484
7 | 1.489 | 0.01146 | -0.11 | 129.974
7.5 | 1.536 | 0.01225 | -0.111 | 125.42
8 | 1.568 | 0.01306 | -0.111 | 120.059
8.5 | 1.582 | 0.01405 | -0.112 | 112.592
9 | 1.565 | 0.0156 | -0.113 | 100.327
9.5 | 1.449 | 0.01836 | -0.111 | 78.906
10 | 0.945 | 0.02116 | -0.111 | 44.667
10.5 | 0.968 | 0.02442 | -0.11 | 39.644
11 | 0.995 | 0.02675 | -0.11 | 37.196
11.5 | 1.02 | 0.02949 | -0.11 | 34.582
12 | 1.043 | 0.03366 | -0.109 | 30.981
12.5 | 1.049 | 0.04389 | -0.106 | 23.905
13 | 0.972 | 0.09214 | -0.079 | 10.549
13.5 | 0.991 | 0.10726 | -0.074 | 9.242

## 152. Re 20M Mach 0.50 (2)
BIGFOIL.COM POLAR EXPORT
GA 30-611
GA 30-611 |  |  |  | Cl Max: | 1.8434 | at alpha= | 12 | deg
XFOIL ncrit=9 |  |  |  | L/D Max: | 176.667 | at alpha= | 5.5 | deg
Re: | 20000000 |  |  | Cd Min: | 0.02618 | at alpha= | 12 | deg
Mach: | 0.5 |  |  | Cl=0 at alpha= | -99 | deg
|  |  |  | @ Cl=0.1, Cd= | 0.00488
|  |  |  | @ Cl=0.4, Cd= | 0.00488
|  |  |  | @ Cl=0.6, Cd= | 0.0049382
alpha (deg) | Cl | Cd | Cm | Cl/Cd
0 | 0.5371 | 0.00488 | -0.1035 | 110.0615
0.5 | 0.6019 | 0.00494 | -0.1028 | 121.8421
1 | 0.666 | 0.00505 | -0.102 | 131.8812
1.5 | 0.7283 | 0.00519 | -0.1009 | 140.3276
2 | 0.7909 | 0.00539 | -0.0998 | 146.7347
2.5 | 0.8549 | 0.0055 | -0.0988 | 155.4364
3 | 0.9171 | 0.00571 | -0.0974 | 160.613
3.5 | 0.9779 | 0.006 | -0.0957 | 162.9833
4 | 1.0378 | 0.00631 | -0.0937 | 164.4691
4.5 | 1.0975 | 0.00664 | -0.0914 | 165.2861
5 | 1.1559 | 0.00695 | -0.0887 | 166.3165
5.5 | 1.1978 | 0.00678 | -0.0828 | 176.6667
6.5 | 1.3709 | 0.00807 | -0.0883 | 169.8761
7 | 1.4255 | 0.00867 | -0.084 | 164.4175
7.5 | 1.4697 | 0.00926 | -0.0776 | 158.7149
8 | 1.5175 | 0.01 | -0.0721 | 151.75
8.5 | 1.5608 | 0.01108 | -0.0662 | 140.8664
9 | 1.6062 | 0.01232 | -0.0608 | 130.3734
9.5 | 1.6509 | 0.01383 | -0.0556 | 119.3709
10 | 1.6971 | 0.01551 | -0.0508 | 109.4197
10.5 | 1.7416 | 0.01745 | -0.0458 | 99.8052
11 | 1.7841 | 0.01968 | -0.0407 | 90.6555
11.5 | 1.8217 | 0.02236 | -0.0353 | 81.4714
12 | 1.8434 | 0.02618 | -0.0289 | 70.4125