## index
index | Re | Mach | Datasource
1 | 50000 | 0 | JavaFoil+Calcfoil stall+Eppler ext transition
2 | 50000 | 0 | XFOIL ncrit=9
3 | 50000 | 0.1 | JavaFoil+Calcfoil stall+Eppler ext transition
4 | 50000 | 0.1 | XFOIL ncrit=9
5 | 50000 | 0.25 | JavaFoil+Calcfoil stall+Eppler ext transition
6 | 50000 | 0.25 | XFOIL ncrit=9
7 | 50000 | 0.5 | JavaFoil+Calcfoil stall+Eppler ext transition
8 | 50000 | 0.5 | XFOIL ncrit=9
9 | 100000 | 0 | JavaFoil+Calcfoil stall+Eppler ext transition
10 | 100000 | 0 | XFOIL ncrit=9
11 | 100000 | 0.1 | JavaFoil+Calcfoil stall+Eppler ext transition
12 | 100000 | 0.1 | XFOIL ncrit=9
13 | 100000 | 0.25 | JavaFoil+Calcfoil stall+Eppler ext transition
14 | 100000 | 0.25 | XFOIL ncrit=9
15 | 100000 | 0.5 | JavaFoil+Calcfoil stall+Eppler ext transition
16 | 100000 | 0.5 | XFOIL ncrit=9
17 | 250000 | 0 | JavaFoil+Calcfoil stall+Eppler ext transition
18 | 250000 | 0 | XFOIL ncrit=9
19 | 250000 | 0.1 | JavaFoil+Calcfoil stall+Eppler ext transition
20 | 250000 | 0.1 | XFOIL ncrit=9
21 | 250000 | 0.25 | JavaFoil+Calcfoil stall+Eppler ext transition
22 | 250000 | 0.25 | XFOIL ncrit=9
23 | 250000 | 0.5 | JavaFoil+Calcfoil stall+Eppler ext transition
24 | 250000 | 0.5 | XFOIL ncrit=9
25 | 500000 | 0 | JavaFoil+Calcfoil stall+Eppler ext transition
26 | 500000 | 0 | XFOIL ncrit=9
27 | 500000 | 0.1 | JavaFoil+Calcfoil stall+Eppler ext transition
28 | 500000 | 0.1 | XFOIL ncrit=9
29 | 500000 | 0.25 | JavaFoil+Calcfoil stall+Eppler ext transition
30 | 500000 | 0.25 | XFOIL ncrit=9
31 | 500000 | 0.5 | JavaFoil+Calcfoil stall+Eppler ext transition
32 | 500000 | 0.5 | XFOIL ncrit=9
33 | 750000 | 0 | JavaFoil+Calcfoil stall+Eppler ext transition
34 | 750000 | 0 | XFOIL ncrit=9
35 | 750000 | 0.1 | JavaFoil+Calcfoil stall+Eppler ext transition
36 | 750000 | 0.1 | XFOIL ncrit=9
37 | 750000 | 0.25 | JavaFoil+Calcfoil stall+Eppler ext transition
38 | 750000 | 0.25 | XFOIL ncrit=9
39 | 750000 | 0.5 | JavaFoil+Calcfoil stall+Eppler ext transition
40 | 750000 | 0.5 | XFOIL ncrit=9
41 | 1000000 | 0 | JavaFoil+Calcfoil stall+Eppler ext transition
42 | 1000000 | 0 | XFOIL ncrit=9
43 | 1000000 | 0.1 | JavaFoil+Calcfoil stall+Eppler ext transition
44 | 1000000 | 0.1 | XFOIL ncrit=9
45 | 1000000 | 0.25 | JavaFoil+Calcfoil stall+Eppler ext transition
46 | 1000000 | 0.25 | XFOIL ncrit=9
47 | 1000000 | 0.5 | JavaFoil+Calcfoil stall+Eppler ext transition
48 | 1000000 | 0.5 | XFOIL ncrit=9
49 | 2000000 | 0 | JavaFoil+Calcfoil stall+Eppler ext transition
50 | 2000000 | 0 | XFOIL ncrit=9
51 | 2000000 | 0.1 | JavaFoil+Calcfoil stall+Eppler ext transition
52 | 2000000 | 0.1 | XFOIL ncrit=9
53 | 2000000 | 0.25 | JavaFoil+Calcfoil stall+Eppler ext transition
54 | 2000000 | 0.25 | XFOIL ncrit=9
55 | 2000000 | 0.5 | JavaFoil+Calcfoil stall+Eppler ext transition
56 | 2000000 | 0.5 | XFOIL ncrit=9
57 | 3000000 | 0 | JavaFoil+Calcfoil stall+Eppler ext transition
58 | 3000000 | 0 | XFOIL ncrit=9
59 | 3000000 | 0.1 | JavaFoil+Calcfoil stall+Eppler ext transition
60 | 3000000 | 0.1 | XFOIL ncrit=9
61 | 3000000 | 0.25 | JavaFoil+Calcfoil stall+Eppler ext transition
62 | 3000000 | 0.25 | XFOIL ncrit=9
63 | 3000000 | 0.5 | JavaFoil+Calcfoil stall+Eppler ext transition
64 | 3000000 | 0.5 | XFOIL ncrit=9
65 | 4000000 | 0 | JavaFoil+Calcfoil stall+Eppler ext transition
66 | 4000000 | 0 | XFOIL ncrit=9
67 | 4000000 | 0.1 | JavaFoil+Calcfoil stall+Eppler ext transition
68 | 4000000 | 0.1 | XFOIL ncrit=9
69 | 4000000 | 0.25 | JavaFoil+Calcfoil stall+Eppler ext transition
70 | 4000000 | 0.25 | XFOIL ncrit=9
71 | 4000000 | 0.5 | JavaFoil+Calcfoil stall+Eppler ext transition
72 | 4000000 | 0.5 | XFOIL ncrit=9
73 | 5000000 | 0 | JavaFoil+Calcfoil stall+Eppler ext transition
74 | 5000000 | 0 | XFOIL ncrit=9
75 | 5000000 | 0.1 | JavaFoil+Calcfoil stall+Eppler ext transition
76 | 5000000 | 0.1 | XFOIL ncrit=9
77 | 5000000 | 0.25 | JavaFoil+Calcfoil stall+Eppler ext transition
78 | 5000000 | 0.25 | XFOIL ncrit=9
79 | 5000000 | 0.5 | JavaFoil+Calcfoil stall+Eppler ext transition
80 | 5000000 | 0.5 | XFOIL ncrit=9
81 | 6000000 | 0 | JavaFoil+Calcfoil stall+Eppler ext transition
82 | 6000000 | 0 | XFOIL ncrit=9
83 | 6000000 | 0.1 | JavaFoil+Calcfoil stall+Eppler ext transition
84 | 6000000 | 0.1 | XFOIL ncrit=9
85 | 6000000 | 0.25 | JavaFoil+Calcfoil stall+Eppler ext transition
86 | 6000000 | 0.25 | XFOIL ncrit=9
87 | 6000000 | 0.5 | JavaFoil+Calcfoil stall+Eppler ext transition
88 | 6000000 | 0.5 | XFOIL ncrit=9
89 | 7000000 | 0 | JavaFoil+Calcfoil stall+Eppler ext transition
90 | 7000000 | 0 | XFOIL ncrit=9
91 | 7000000 | 0.1 | JavaFoil+Calcfoil stall+Eppler ext transition
92 | 7000000 | 0.1 | XFOIL ncrit=9
93 | 7000000 | 0.25 | JavaFoil+Calcfoil stall+Eppler ext transition
94 | 7000000 | 0.25 | XFOIL ncrit=9
95 | 7000000 | 0.5 | JavaFoil+Calcfoil stall+Eppler ext transition
96 | 7000000 | 0.5 | XFOIL ncrit=9
97 | 8000000 | 0 | JavaFoil+Calcfoil stall+Eppler ext transition
98 | 8000000 | 0 | XFOIL ncrit=9
99 | 8000000 | 0.1 | JavaFoil+Calcfoil stall+Eppler ext transition
100 | 8000000 | 0.1 | XFOIL ncrit=9
101 | 8000000 | 0.25 | JavaFoil+Calcfoil stall+Eppler ext transition
102 | 8000000 | 0.25 | XFOIL ncrit=9
103 | 8000000 | 0.5 | JavaFoil+Calcfoil stall+Eppler ext transition
104 | 8000000 | 0.5 | XFOIL ncrit=9
105 | 10000000 | 0 | JavaFoil+Calcfoil stall+Eppler ext transition
106 | 10000000 | 0 | XFOIL ncrit=9
107 | 10000000 | 0.1 | JavaFoil+Calcfoil stall+Eppler ext transition
108 | 10000000 | 0.1 | XFOIL ncrit=9
109 | 10000000 | 0.25 | JavaFoil+Calcfoil stall+Eppler ext transition
110 | 10000000 | 0.25 | XFOIL ncrit=9
111 | 10000000 | 0.5 | JavaFoil+Calcfoil stall+Eppler ext transition
112 | 10000000 | 0.5 | XFOIL ncrit=9
113 | 12000000 | 0 | JavaFoil+Calcfoil stall+Eppler ext transition
114 | 12000000 | 0 | XFOIL ncrit=9
115 | 12000000 | 0.1 | JavaFoil+Calcfoil stall+Eppler ext transition
116 | 12000000 | 0.1 | XFOIL ncrit=9
117 | 12000000 | 0.25 | JavaFoil+Calcfoil stall+Eppler ext transition
118 | 12000000 | 0.25 | XFOIL ncrit=9
119 | 12000000 | 0.5 | JavaFoil+Calcfoil stall+Eppler ext transition
120 | 12000000 | 0.5 | XFOIL ncrit=9
121 | 14000000 | 0 | JavaFoil+Calcfoil stall+Eppler ext transition
122 | 14000000 | 0 | XFOIL ncrit=9
123 | 14000000 | 0.1 | JavaFoil+Calcfoil stall+Eppler ext transition
124 | 14000000 | 0.1 | XFOIL ncrit=9
125 | 14000000 | 0.25 | JavaFoil+Calcfoil stall+Eppler ext transition
126 | 14000000 | 0.25 | XFOIL ncrit=9
127 | 14000000 | 0.5 | JavaFoil+Calcfoil stall+Eppler ext transition
128 | 14000000 | 0.5 | XFOIL ncrit=9
129 | 16000000 | 0 | JavaFoil+Calcfoil stall+Eppler ext transition
130 | 16000000 | 0 | XFOIL ncrit=9
131 | 16000000 | 0.1 | JavaFoil+Calcfoil stall+Eppler ext transition
132 | 16000000 | 0.1 | XFOIL ncrit=9
133 | 16000000 | 0.25 | JavaFoil+Calcfoil stall+Eppler ext transition
134 | 16000000 | 0.25 | XFOIL ncrit=9
135 | 16000000 | 0.5 | JavaFoil+Calcfoil stall+Eppler ext transition
136 | 16000000 | 0.5 | XFOIL ncrit=9
137 | 18000000 | 0 | JavaFoil+Calcfoil stall+Eppler ext transition
138 | 18000000 | 0 | XFOIL ncrit=9
139 | 18000000 | 0.1 | JavaFoil+Calcfoil stall+Eppler ext transition
140 | 18000000 | 0.1 | XFOIL ncrit=9
141 | 18000000 | 0.25 | JavaFoil+Calcfoil stall+Eppler ext transition
142 | 18000000 | 0.25 | XFOIL ncrit=9
143 | 18000000 | 0.5 | JavaFoil+Calcfoil stall+Eppler ext transition
144 | 18000000 | 0.5 | XFOIL ncrit=9
145 | 20000000 | 0 | JavaFoil+Calcfoil stall+Eppler ext transition
146 | 20000000 | 0 | XFOIL ncrit=9
147 | 20000000 | 0.1 | JavaFoil+Calcfoil stall+Eppler ext transition
148 | 20000000 | 0.1 | XFOIL ncrit=9
149 | 20000000 | 0.25 | JavaFoil+Calcfoil stall+Eppler ext transition
150 | 20000000 | 0.25 | XFOIL ncrit=9
151 | 20000000 | 0.5 | JavaFoil+Calcfoil stall+Eppler ext transition
152 | 20000000 | 0.5 | XFOIL ncrit=9

## 1. Re 50k Mach 0.00 (1)
BIGFOIL.COM POLAR EXPORT
sc20610
SC(2)-0610 |  |  |  | Cl Max: | 1.012 | at alpha= | 10 | deg
JavaFoil+Calcfoil stall+Eppler ext transition |  |  |  | L/D Max: | 26.144 | at alpha= | 2 | deg
Re: | 50000 |  |  | Cd Min: | 0.02285 | at alpha= | 0 | deg
Mach: | 0 |  |  | Cl=0 at alpha= | -4.0446 | deg
|  |  |  | @ Cl=0.1, Cd= | 0.025463
|  |  |  | @ Cl=0.4, Cd= | 0.024911
|  |  |  | @ Cl=0.6, Cd= | 0.026117
alpha (deg) | Cl | Cd | Cm | Cl/Cd
-20 | -0.673 | 0.30814 | -0.03 | -2.185
-19.5 | -0.688 | 0.29127 | -0.03 | -2.361
-19 | -0.701 | 0.26793 | -0.03 | -2.615
-18.5 | -0.712 | 0.2486 | -0.03 | -2.865
-18 | -0.723 | 0.2337 | -0.031 | -3.092
-17.5 | -0.731 | 0.22556 | -0.031 | -3.241
-17 | -0.737 | 0.21042 | -0.032 | -3.504
-16.5 | -0.741 | 0.19846 | -0.032 | -3.736
-16 | -0.743 | 0.18363 | -0.032 | -4.046
-15.5 | -0.742 | 0.17184 | -0.033 | -4.317
-15 | -0.738 | 0.16379 | -0.033 | -4.505
-14.5 | -0.731 | 0.15071 | -0.034 | -4.849
-14 | -0.72 | 0.14133 | -0.034 | -5.097
-13.5 | -0.707 | 0.13215 | -0.034 | -5.348
-13 | -0.69 | 0.12448 | -0.035 | -5.543
-12.5 | -0.67 | 0.11392 | -0.035 | -5.881
-12 | -0.647 | 0.10651 | -0.036 | -6.071
-11.5 | -0.62 | 0.10093 | -0.036 | -6.145
-11 | -0.59 | 0.0942 | -0.037 | -6.259
-10.5 | -0.557 | 0.08777 | -0.038 | -6.341
-10 | -0.521 | 0.08286 | -0.038 | -6.289
-9.5 | -0.484 | 0.07736 | -0.04 | -6.258
-9 | -0.445 | 0.07328 | -0.041 | -6.074
-8.5 | -0.405 | 0.06882 | -0.043 | -5.882
-8 | -0.363 | 0.06497 | -0.046 | -5.587
-7.5 | -0.32 | 0.0618 | -0.048 | -5.176
-7 | -0.276 | 0.05797 | -0.05 | -4.757
-6.5 | -0.231 | 0.05482 | -0.052 | -4.21
-6 | -0.185 | 0.05185 | -0.055 | -3.568
-5.5 | -0.163 | 0.02571 | -0.096 | -6.331
-5 | -0.107 | 0.02517 | -0.097 | -4.262
-4.5 | -0.051 | 0.02477 | -0.097 | -2.063
-4 | 0.005 | 0.02431 | -0.098 | 0.225
-3.5 | 0.06 | 0.02555 | -0.094 | 2.36
-3 | 0.115 | 0.02543 | -0.095 | 4.539
-2.5 | 0.171 | 0.02507 | -0.096 | 6.827
-2 | 0.227 | 0.02497 | -0.096 | 9.078
-1.5 | 0.282 | 0.02492 | -0.097 | 11.326
-1 | 0.339 | 0.02471 | -0.098 | 13.71
-0.5 | 0.394 | 0.02507 | -0.098 | 15.72
0 | 0.478 | 0.02285 | -0.098 | 20.937
0.5 | 0.537 | 0.02558 | -0.099 | 20.98
1 | 0.594 | 0.02608 | -0.099 | 22.79
1.5 | 0.651 | 0.02643 | -0.1 | 24.633
2 | 0.707 | 0.02704 | -0.1 | 26.144
2.5 | 0.616 | 0.04175 | -0.054 | 14.754
3 | 0.658 | 0.04363 | -0.052 | 15.079
3.5 | 0.698 | 0.04593 | -0.05 | 15.208
4 | 0.738 | 0.04775 | -0.048 | 15.455
4.5 | 0.776 | 0.05089 | -0.047 | 15.239
5 | 0.811 | 0.05334 | -0.045 | 15.213
5.5 | 0.845 | 0.05733 | -0.043 | 14.741
6 | 0.877 | 0.06118 | -0.041 | 14.329
6.5 | 0.906 | 0.06485 | -0.042 | 13.978
7 | 0.933 | 0.0706 | -0.04 | 13.215
7.5 | 0.957 | 0.07466 | -0.041 | 12.82
8 | 0.976 | 0.08023 | -0.04 | 12.169
8.5 | 0.991 | 0.08646 | -0.04 | 11.46
9 | 1.002 | 0.0946 | -0.04 | 10.588
9.5 | 1.009 | 0.1049 | -0.04 | 9.616
10 | 1.012 | 0.1103 | -0.04 | 9.177
10.5 | 1.012 | 0.12068 | -0.039 | 8.386
11 | 1.008 | 0.131 | -0.04 | 7.698
11.5 | 1.001 | 0.13856 | -0.039 | 7.227
12 | 0.992 | 0.14865 | -0.039 | 6.67
12.5 | 0.979 | 0.15766 | -0.039 | 6.209
13 | 0.964 | 0.17421 | -0.039 | 5.533
13.5 | 0.947 | 0.18802 | -0.039 | 5.034
14 | 0.927 | 0.19982 | -0.039 | 4.642
14.5 | 0.907 | 0.20977 | -0.039 | 4.323
15 | 0.885 | 0.22819 | -0.038 | 3.878

## 2. Re 50k Mach 0.00 (2)
BIGFOIL.COM POLAR EXPORT
sc20610
SC(2)-0610 |  |  |  | Cl Max: | 1.0925 | at alpha= | 20 | deg
XFOIL ncrit=9 |  |  |  | L/D Max: | 23.3387 | at alpha= | 4 | deg
Re: | 50000 |  |  | Cd Min: | 0.29349 | at alpha= | 19.5 | deg
Mach: | 0 |  |  | Cl=0 at alpha= | 0.11972 | deg
|  |  |  | @ Cl=0.1, Cd= | 0.021609
|  |  |  | @ Cl=0.4, Cd= | 0.024036
|  |  |  | @ Cl=0.6, Cd= | 0.025861
alpha (deg) | Cl | Cd | Cm | Cl/Cd
-20 | -0.7537 | 0.24384 | 0.039 | -3.091
-19.5 | -0.7444 | 0.24151 | 0.0333 | -3.0823
-19 | -0.7258 | 0.23247 | 0.0303 | -3.1221
-18.5 | -0.7063 | 0.22517 | 0.0278 | -3.1367
-18 | -0.7067 | 0.22546 | 0.0215 | -3.1345
-17.5 | -0.6776 | 0.2125 | 0.0207 | -3.1887
-17 | -0.6648 | 0.20718 | 0.0172 | -3.2088
-16.5 | -0.6513 | 0.20014 | 0.0141 | -3.2542
-16 | -0.639 | 0.19468 | 0.0112 | -3.2823
-15.5 | -0.6234 | 0.18682 | 0.0089 | -3.3369
-15 | -0.62 | 0.1828 | 0.0055 | -3.3917
-14.5 | -0.5964 | 0.17335 | 0.0045 | -3.4404
-14 | -0.6022 | 0.16933 | 0.0008 | -3.5564
-13.5 | -0.5959 | 0.16386 | -0.001 | -3.6366
-13 | -0.5722 | 0.15487 | -0.0013 | -3.6947
-12.5 | -0.5565 | 0.14721 | -0.0021 | -3.7803
-12 | -0.5472 | 0.1405 | -0.0031 | -3.8947
-11.5 | -0.5471 | 0.13493 | -0.0042 | -4.0547
-11 | -0.546 | 0.12865 | -0.005 | -4.2441
-10.5 | -0.52 | 0.1207 | -0.004 | -4.3082
-10 | -0.5363 | 0.11661 | -0.0044 | -4.5991
-9.5 | -0.5131 | 0.1094 | -0.0025 | -4.6901
-9 | -0.4883 | 0.10171 | -0.0014 | -4.8009
-8.5 | -0.6422 | 0.07332 | -0.0352 | -8.7589
-8 | -0.6706 | 0.05706 | -0.0458 | -11.7525
-7.5 | -0.6432 | 0.0477 | -0.0489 | -13.4843
-7 | -0.5973 | 0.03984 | -0.0519 | -14.9925
-6.5 | -0.5469 | 0.03431 | -0.0527 | -15.94
-6 | -0.495 | 0.03015 | -0.0524 | -16.4179
-5.5 | -0.4474 | 0.02695 | -0.0501 | -16.6011
-5 | -0.4033 | 0.02429 | -0.0467 | -16.6035
-4.5 | -0.3822 | 0.02176 | -0.0361 | -17.5643
-4 | -0.3852 | 0.02644 | -0.0136 | -14.5688
-3.5 | -0.3802 | 0.02745 | 0.003 | -13.8506
-3 | -0.3648 | 0.02645 | 0.0158 | -13.7921
-2.5 | -0.0667 | 0.02387 | -0.0262 | -2.7943
-2 | -0.0517 | 0.02318 | -0.0217 | -2.2304
-1.5 | -0.0381 | 0.02261 | -0.0168 | -1.6851
-1 | -0.0257 | 0.02212 | -0.0116 | -1.1618
-0.5 | -0.0144 | 0.02169 | -0.0062 | -0.6639
0 | -0.0034 | 0.02131 | -0.0008 | -0.15955
0.5 | 0.0108 | 0.021 | 0.0039 | 0.51429
1 | 0.0425 | 0.02103 | 0.0053 | 2.0209
1.5 | 0.0889 | 0.02145 | 0.0038 | 4.1445
2 | 0.1421 | 0.02221 | 0.001 | 6.398
2.5 | 0.1977 | 0.0233 | -0.0027 | 8.485
3 | 0.2529 | 0.02479 | -0.0069 | 10.2017
3.5 | 0.4578 | 0.02374 | -0.0294 | 19.2839
4 | 0.5802 | 0.02486 | -0.0264 | 23.3387
4.5 | 0.6556 | 0.02867 | -0.0296 | 22.8671
5 | 0.7198 | 0.0331 | -0.0314 | 21.7462
5.5 | 0.7778 | 0.03837 | -0.0323 | 20.271
6 | 0.8243 | 0.04472 | -0.0316 | 18.4325
6.5 | 0.8598 | 0.05272 | -0.0309 | 16.3088
7 | 0.8768 | 0.064 | -0.031 | 13.7
8 | 0.7283 | 0.11015 | -0.0759 | 6.6119
8.5 | 0.7528 | 0.11827 | -0.0756 | 6.3651
9 | 0.7557 | 0.12627 | -0.0774 | 5.9848
9.5 | 0.778 | 0.13545 | -0.0783 | 5.7438
10 | 0.7827 | 0.1428 | -0.0805 | 5.4811
10.5 | 0.8173 | 0.15345 | -0.0806 | 5.3262
11 | 0.8226 | 0.16159 | -0.0841 | 5.0907
11.5 | 0.839 | 0.17065 | -0.0866 | 4.9165
12 | 0.8563 | 0.17973 | -0.0892 | 4.7644
12.5 | 0.8423 | 0.1834 | -0.0967 | 4.5927
13 | 0.8504 | 0.19061 | -0.1018 | 4.4615
13.5 | 0.8829 | 0.20225 | -0.1031 | 4.3654
14 | 0.883 | 0.20587 | -0.11 | 4.2891
14.5 | 0.9034 | 0.21503 | -0.1137 | 4.2013
15 | 0.9187 | 0.22124 | -0.1184 | 4.1525
15.5 | 0.9343 | 0.22891 | -0.1234 | 4.0815
16 | 0.95 | 0.23494 | -0.1287 | 4.0436
16.5 | 0.9822 | 0.24967 | -0.1297 | 3.934
17 | 0.9841 | 0.24901 | -0.1391 | 3.9521
17.5 | 1.006 | 0.25717 | -0.1425 | 3.9118
18 | 1.0263 | 0.26696 | -0.1466 | 3.8444
18.5 | 1.038 | 0.26936 | -0.1544 | 3.8536
19 | 1.0583 | 0.27695 | -0.1584 | 3.8213
19.5 | 1.086 | 0.29349 | -0.1595 | 3.7003
20 | 1.0925 | 0.28998 | -0.1696 | 3.7675

## 3. Re 50k Mach 0.10 (1)
BIGFOIL.COM POLAR EXPORT
sc20610
SC(2)-0610 |  |  |  | Cl Max: | 1.001 | at alpha= | 9.5 | deg
JavaFoil+Calcfoil stall+Eppler ext transition |  |  |  | L/D Max: | 26.174 | at alpha= | 2 | deg
Re: | 50000 |  |  | Cd Min: | 0.02291 | at alpha= | 0 | deg
Mach: | 0.1 |  |  | Cl=0 at alpha= | -4.0446 | deg
|  |  |  | @ Cl=0.1, Cd= | 0.025528
|  |  |  | @ Cl=0.4, Cd= | 0.024978
|  |  |  | @ Cl=0.6, Cd= | 0.026104
alpha (deg) | Cl | Cd | Cm | Cl/Cd
-20 | -0.63 | 0.30812 | -0.03 | -2.045
-19.5 | -0.647 | 0.30051 | -0.029 | -2.154
-19 | -0.664 | 0.29098 | -0.03 | -2.281
-18.5 | -0.679 | 0.25986 | -0.03 | -2.612
-18 | -0.692 | 0.25687 | -0.031 | -2.695
-17.5 | -0.704 | 0.22895 | -0.031 | -3.074
-17 | -0.713 | 0.21716 | -0.032 | -3.285
-16.5 | -0.721 | 0.20091 | -0.032 | -3.587
-16 | -0.725 | 0.18726 | -0.032 | -3.873
-15.5 | -0.727 | 0.17333 | -0.033 | -4.194
-15 | -0.725 | 0.16601 | -0.033 | -4.37
-14.5 | -0.721 | 0.15213 | -0.034 | -4.738
-14 | -0.713 | 0.1422 | -0.034 | -5.011
-13.5 | -0.701 | 0.13602 | -0.034 | -5.154
-13 | -0.686 | 0.12494 | -0.035 | -5.49
-12.5 | -0.667 | 0.11631 | -0.036 | -5.737
-12 | -0.645 | 0.10976 | -0.036 | -5.877
-11.5 | -0.62 | 0.10037 | -0.037 | -6.174
-11 | -0.59 | 0.09548 | -0.037 | -6.177
-10.5 | -0.557 | 0.08988 | -0.038 | -6.199
-10 | -0.522 | 0.08387 | -0.038 | -6.226
-9.5 | -0.485 | 0.07799 | -0.04 | -6.224
-9 | -0.447 | 0.0735 | -0.042 | -6.078
-8.5 | -0.406 | 0.06932 | -0.043 | -5.86
-8 | -0.364 | 0.06504 | -0.046 | -5.602
-7.5 | -0.321 | 0.06183 | -0.048 | -5.196
-7 | -0.277 | 0.0582 | -0.05 | -4.759
-6.5 | -0.232 | 0.05495 | -0.052 | -4.219
-6 | -0.186 | 0.05181 | -0.055 | -3.588
-5.5 | -0.163 | 0.02577 | -0.096 | -6.345
-5 | -0.108 | 0.02525 | -0.097 | -4.27
-4.5 | -0.051 | 0.02476 | -0.098 | -2.074
-4 | 0.005 | 0.02439 | -0.098 | 0.225
-3.5 | 0.061 | 0.02562 | -0.095 | 2.365
-3 | 0.116 | 0.02549 | -0.095 | 4.551
-2.5 | 0.172 | 0.02513 | -0.096 | 6.844
-2 | 0.228 | 0.02505 | -0.097 | 9.095
-1.5 | 0.284 | 0.02494 | -0.097 | 11.372
-1 | 0.34 | 0.02479 | -0.098 | 13.731
-0.5 | 0.396 | 0.02508 | -0.098 | 15.79
0 | 0.481 | 0.02291 | -0.099 | 20.986
0.5 | 0.539 | 0.02557 | -0.099 | 21.085
1 | 0.597 | 0.02608 | -0.1 | 22.902
1.5 | 0.654 | 0.02653 | -0.1 | 24.661
2 | 0.71 | 0.02714 | -0.101 | 26.174
2.5 | 0.619 | 0.04182 | -0.054 | 14.792
3 | 0.661 | 0.04375 | -0.052 | 15.101
3.5 | 0.701 | 0.04622 | -0.05 | 15.176
4 | 0.741 | 0.04804 | -0.049 | 15.425
4.5 | 0.778 | 0.05096 | -0.046 | 15.27
5 | 0.814 | 0.05395 | -0.045 | 15.088
5.5 | 0.847 | 0.05808 | -0.043 | 14.588
6 | 0.878 | 0.06206 | -0.041 | 14.154
6.5 | 0.908 | 0.06588 | -0.042 | 13.776
7 | 0.933 | 0.07049 | -0.041 | 13.241
7.5 | 0.956 | 0.07593 | -0.04 | 12.594
8 | 0.974 | 0.08225 | -0.04 | 11.844
8.5 | 0.987 | 0.08895 | -0.04 | 11.096
9 | 0.996 | 0.09765 | -0.04 | 10.197
9.5 | 1.001 | 0.10612 | -0.04 | 9.428
10 | 1.001 | 0.11224 | -0.04 | 8.922
10.5 | 0.998 | 0.12099 | -0.04 | 8.252
11 | 0.992 | 0.13317 | -0.039 | 7.446
11.5 | 0.981 | 0.14141 | -0.039 | 6.939
12 | 0.968 | 0.15265 | -0.039 | 6.34
12.5 | 0.951 | 0.17281 | -0.039 | 5.506
13 | 0.933 | 0.18004 | -0.039 | 5.18
13.5 | 0.912 | 0.1962 | -0.039 | 4.646
14 | 0.888 | 0.20874 | -0.038 | 4.256
14.5 | 0.864 | 0.22036 | -0.039 | 3.921

## 4. Re 50k Mach 0.10 (2)
BIGFOIL.COM POLAR EXPORT
sc20610
SC(2)-0610 |  |  |  | Cl Max: | 1.097 | at alpha= | 20 | deg
XFOIL ncrit=9 |  |  |  | L/D Max: | 23.2352 | at alpha= | 4 | deg
Re: | 50000 |  |  | Cd Min: | 0.29625 | at alpha= | 19.5 | deg
Mach: | 0.1 |  |  | Cl=0 at alpha= | 0.11151 | deg
|  |  |  | @ Cl=0.1, Cd= | 0.021693
|  |  |  | @ Cl=0.4, Cd= | 0.023633
|  |  |  | @ Cl=0.6, Cd= | 0.025954
alpha (deg) | Cl | Cd | Cm | Cl/Cd
-13 | -0.4167 | 0.14198 | -0.0143 | -2.9349
-12.5 | -0.4118 | 0.13673 | -0.0145 | -3.0118
-12 | -0.4081 | 0.13137 | -0.0146 | -3.1065
-11.5 | -0.4055 | 0.12574 | -0.0145 | -3.2249
-11 | -0.412 | 0.12069 | -0.0142 | -3.4137
-10.5 | -0.3949 | 0.11324 | -0.0133 | -3.4873
-10 | -0.3928 | 0.10746 | -0.0121 | -3.6553
-9.5 | -0.3918 | 0.10083 | -0.011 | -3.8857
-9 | -0.3851 | 0.09461 | -0.009 | -4.0704
-8.5 | -0.6357 | 0.07446 | -0.0344 | -8.5375
-8 | -0.6711 | 0.0582 | -0.0454 | -11.5309
-7.5 | -0.6465 | 0.04878 | -0.0484 | -13.2534
-7 | -0.6027 | 0.04065 | -0.0515 | -14.8266
-6.5 | -0.5522 | 0.03488 | -0.0526 | -15.8314
-6 | -0.5 | 0.03056 | -0.0524 | -16.3613
-5.5 | -0.4511 | 0.02725 | -0.0504 | -16.5541
-5 | -0.4069 | 0.02459 | -0.0469 | -16.5474
-4.5 | -0.3771 | 0.02132 | -0.0394 | -17.6876
-4 | -0.385 | 0.02627 | -0.0148 | -14.6555
-3.5 | -0.3804 | 0.02748 | 0.0023 | -13.8428
-3 | -0.3643 | 0.02658 | 0.0152 | -13.7058
-2.5 | -0.0669 | 0.02398 | -0.0263 | -2.7898
-2 | -0.0518 | 0.02328 | -0.0218 | -2.2251
-1.5 | -0.0381 | 0.0227 | -0.0169 | -1.6784
-1 | -0.0256 | 0.02221 | -0.0116 | -1.1526
-0.5 | -0.0142 | 0.02178 | -0.0062 | -0.65197
0 | -0.0031 | 0.02139 | -0.0008 | -0.14493
0.5 | 0.0108 | 0.02108 | 0.004 | 0.51233
1 | 0.0417 | 0.0211 | 0.0055 | 1.9763
1.5 | 0.0879 | 0.02152 | 0.0041 | 4.0846
2 | 0.1411 | 0.02228 | 0.0013 | 6.333
2.5 | 0.1967 | 0.02339 | -0.0024 | 8.4096
3 | 0.252 | 0.02491 | -0.0066 | 10.1164
3.5 | 0.4687 | 0.02304 | -0.0291 | 20.3429
4 | 0.5839 | 0.02513 | -0.0263 | 23.2352
4.5 | 0.6589 | 0.02897 | -0.0293 | 22.7442
5 | 0.7226 | 0.03344 | -0.0309 | 21.6089
5.5 | 0.7801 | 0.03883 | -0.0318 | 20.0901
6 | 0.8255 | 0.04537 | -0.031 | 18.1948
6.5 | 0.8595 | 0.0535 | -0.0304 | 16.0654
7 | 0.8742 | 0.06478 | -0.0306 | 13.4949
7.5 | 0.7242 | 0.10318 | -0.0758 | 7.0188
8 | 0.7258 | 0.11062 | -0.076 | 6.5612
8.5 | 0.747 | 0.11862 | -0.0759 | 6.2974
9 | 0.7526 | 0.12675 | -0.0776 | 5.9377
9.5 | 0.7829 | 0.13641 | -0.078 | 5.7393
10 | 0.7769 | 0.14318 | -0.0813 | 5.426
10.5 | 0.8222 | 0.15456 | -0.0803 | 5.3196
11 | 0.8276 | 0.16276 | -0.0838 | 5.0848
11.5 | 0.8436 | 0.17187 | -0.0864 | 4.9084
12 | 0.8371 | 0.17712 | -0.0922 | 4.7262
12.5 | 0.8396 | 0.18365 | -0.0976 | 4.5717
13 | 0.8511 | 0.19125 | -0.1022 | 4.4502
13.5 | 0.8877 | 0.2038 | -0.103 | 4.3557
14 | 0.8832 | 0.20636 | -0.1108 | 4.2799
14.5 | 0.9075 | 0.2165 | -0.1138 | 4.1917
15 | 0.9188 | 0.22152 | -0.1195 | 4.1477
15.5 | 0.938 | 0.23029 | -0.1237 | 4.0731
16 | 0.9517 | 0.23558 | -0.1297 | 4.0398
16.5 | 0.9874 | 0.25185 | -0.1299 | 3.9206
17 | 0.9871 | 0.24999 | -0.1399 | 3.9486
17.5 | 1.008 | 0.25758 | -0.1439 | 3.9133
18 | 1.0312 | 0.26906 | -0.147 | 3.8326
18.5 | 1.0415 | 0.27042 | -0.1554 | 3.8514
19 | 1.0615 | 0.27771 | -0.1597 | 3.8223
19.5 | 1.0917 | 0.29625 | -0.1601 | 3.6851
20 | 1.097 | 0.29147 | -0.1705 | 3.7637

## 5. Re 50k Mach 0.25 (1)
BIGFOIL.COM POLAR EXPORT
sc20610
SC(2)-0610 |  |  |  | Cl Max: | 0.95 | at alpha= | 8 | deg
JavaFoil+Calcfoil stall+Eppler ext transition |  |  |  | L/D Max: | 24.896 | at alpha= | 1.5 | deg
Re: | 50000 |  |  | Cd Min: | 0.02327 | at alpha= | 0 | deg
Mach: | 0.25 |  |  | Cl=0 at alpha= | -4.0508 | deg
|  |  |  | @ Cl=0.1, Cd= | 0.026113
|  |  |  | @ Cl=0.4, Cd= | 0.025581
|  |  |  | @ Cl=0.6, Cd= | 0.040769
alpha (deg) | Cl | Cd | Cm | Cl/Cd
-18.5 | -0.364 | 0.4278 | -0.03 | -0.85
-18 | -0.413 | 0.35525 | -0.031 | -1.162
-17.5 | -0.457 | 0.30337 | -0.031 | -1.508
-17 | -0.498 | 0.2757 | -0.032 | -1.807
-16.5 | -0.535 | 0.26174 | -0.033 | -2.044
-16 | -0.567 | 0.23573 | -0.033 | -2.407
-15.5 | -0.595 | 0.21729 | -0.033 | -2.737
-15 | -0.617 | 0.19573 | -0.034 | -3.151
-14.5 | -0.633 | 0.17617 | -0.034 | -3.595
-14 | -0.644 | 0.1594 | -0.034 | -4.041
-13.5 | -0.649 | 0.14943 | -0.035 | -4.344
-13 | -0.648 | 0.1352 | -0.035 | -4.793
-12.5 | -0.641 | 0.12528 | -0.036 | -5.118
-12 | -0.629 | 0.11579 | -0.036 | -5.43
-11.5 | -0.611 | 0.10712 | -0.037 | -5.704
-11 | -0.587 | 0.10003 | -0.037 | -5.864
-10.5 | -0.558 | 0.09386 | -0.038 | -5.944
-10 | -0.526 | 0.08695 | -0.039 | -6.048
-9.5 | -0.491 | 0.08027 | -0.04 | -6.117
-9 | -0.453 | 0.07551 | -0.041 | -6.004
-8.5 | -0.414 | 0.07051 | -0.043 | -5.865
-8 | -0.372 | 0.06617 | -0.046 | -5.621
-7.5 | -0.329 | 0.06258 | -0.049 | -5.25
-7 | -0.284 | 0.05883 | -0.05 | -4.82
-6.5 | -0.237 | 0.05557 | -0.053 | -4.273
-6 | -0.191 | 0.05248 | -0.056 | -3.631
-5.5 | -0.144 | 0.04889 | -0.063 | -2.936
-5 | -0.11 | 0.02574 | -0.099 | -4.29
-4.5 | -0.053 | 0.02516 | -0.1 | -2.094
-4 | 0.006 | 0.02476 | -0.101 | 0.228
-3.5 | 0.062 | 0.02616 | -0.097 | 2.371
-3 | 0.119 | 0.02609 | -0.097 | 4.55
-2.5 | 0.176 | 0.02565 | -0.098 | 6.87
-2 | 0.234 | 0.0253 | -0.099 | 9.251
-1.5 | 0.291 | 0.02529 | -0.1 | 11.512
-1 | 0.348 | 0.02533 | -0.1 | 13.755
-0.5 | 0.406 | 0.02561 | -0.101 | 15.845
0 | 0.494 | 0.02327 | -0.101 | 21.22
0.5 | 0.554 | 0.02596 | -0.102 | 21.334
1 | 0.613 | 0.02651 | -0.102 | 23.138
1.5 | 0.672 | 0.02698 | -0.103 | 24.896
2 | 0.591 | 0.04035 | -0.058 | 14.648
2.5 | 0.634 | 0.04235 | -0.054 | 14.965
3 | 0.676 | 0.04445 | -0.052 | 15.211
3.5 | 0.717 | 0.04668 | -0.051 | 15.363
4 | 0.756 | 0.04882 | -0.048 | 15.482
4.5 | 0.792 | 0.05212 | -0.046 | 15.198
5 | 0.826 | 0.05553 | -0.044 | 14.874
5.5 | 0.857 | 0.05978 | -0.044 | 14.343
6 | 0.885 | 0.06413 | -0.042 | 13.793
6.5 | 0.908 | 0.0693 | -0.041 | 13.108
7 | 0.928 | 0.07665 | -0.041 | 12.107
7.5 | 0.943 | 0.0802 | -0.042 | 11.758
8 | 0.95 | 0.09092 | -0.041 | 10.447
8.5 | 0.949 | 0.09836 | -0.04 | 9.648
9 | 0.941 | 0.10725 | -0.04 | 8.778
9.5 | 0.927 | 0.12073 | -0.04 | 7.679
10 | 0.906 | 0.13628 | -0.04 | 6.648
10.5 | 0.878 | 0.14611 | -0.04 | 6.009
11 | 0.844 | 0.16293 | -0.04 | 5.179
11.5 | 0.804 | 0.17634 | -0.04 | 4.557
12 | 0.758 | 0.20031 | -0.04 | 3.783
12.5 | 0.707 | 0.21507 | -0.039 | 3.288
13 | 0.652 | 0.25119 | -0.04 | 2.596

## 6. Re 50k Mach 0.25 (2)
BIGFOIL.COM POLAR EXPORT
sc20610
SC(2)-0610 |  |  |  | Cl Max: | 1.1247 | at alpha= | 20 | deg
XFOIL ncrit=9 |  |  |  | L/D Max: | 23.3525 | at alpha= | 3.5 | deg
Re: | 50000 |  |  | Cd Min: | 0.30273 | at alpha= | 20 | deg
Mach: | 0.25 |  |  | Cl=0 at alpha= | 0.070312 | deg
|  |  |  | @ Cl=0.1, Cd= | 0.022181
|  |  |  | @ Cl=0.4, Cd= | 0.023981
|  |  |  | @ Cl=0.6, Cd= | 0.026357
alpha (deg) | Cl | Cd | Cm | Cl/Cd
-20 | -0.7684 | 0.2497 | 0.0404 | -3.0773
-19.5 | -0.7676 | 0.25314 | 0.0329 | -3.0323
-19 | -0.7337 | 0.23595 | 0.0328 | -3.1096
-18.5 | -0.7199 | 0.23122 | 0.0283 | -3.1135
-18 | -0.7095 | 0.2263 | 0.0234 | -3.1352
-17.5 | -0.6838 | 0.2162 | 0.022 | -3.1628
-17 | -0.684 | 0.21579 | 0.0161 | -3.1697
-16.5 | -0.6525 | 0.203 | 0.0155 | -3.2143
-16 | -0.659 | 0.20314 | 0.0098 | -3.2441
-15.5 | -0.6231 | 0.18976 | 0.0098 | -3.2836
-15 | -0.6335 | 0.18887 | 0.0045 | -3.3542
-14.5 | -0.599 | 0.17712 | 0.0044 | -3.3819
-14 | -0.5838 | 0.16973 | 0.0026 | -3.4396
-13.5 | -0.5781 | 0.1638 | 0.0001 | -3.5293
-13 | -0.5918 | 0.16161 | -0.0031 | -3.6619
-12.5 | -0.5693 | 0.15264 | -0.0035 | -3.7297
-12 | -0.5575 | 0.14545 | -0.0044 | -3.8329
-11.5 | -0.5537 | 0.13906 | -0.0054 | -3.9817
-11 | -0.5217 | 0.12988 | -0.0045 | -4.0168
-10.5 | -0.5123 | 0.12347 | -0.0045 | -4.1492
-10 | -0.5104 | 0.11741 | -0.0045 | -4.3472
-9.5 | -0.5153 | 0.11289 | -0.0034 | -4.5646
-9 | -0.4809 | 0.10395 | -0.0026 | -4.6263
-8.5 | -0.6053 | 0.08012 | -0.0308 | -7.5549
-8 | -0.6688 | 0.06393 | -0.0437 | -10.4614
-7.5 | -0.657 | 0.05457 | -0.0456 | -12.0396
-7 | -0.6275 | 0.04552 | -0.049 | -13.7851
-6.5 | -0.5799 | 0.03823 | -0.0518 | -15.1687
-6 | -0.5253 | 0.03297 | -0.0527 | -15.9327
-5.5 | -0.474 | 0.02908 | -0.0514 | -16.2999
-5 | -0.4258 | 0.02613 | -0.0482 | -16.2954
-4.5 | -0.3795 | 0.02301 | -0.0453 | -16.4928
-4 | -0.3789 | 0.02486 | -0.0241 | -15.2414
-3.5 | -0.3782 | 0.02755 | -0.0039 | -13.7278
-3 | -0.3683 | 0.02741 | 0.0116 | -13.4367
-2.5 | -0.0958 | 0.02479 | -0.0214 | -3.8645
-2 | -0.0524 | 0.02382 | -0.0222 | -2.1998
-1.5 | -0.0383 | 0.02322 | -0.0172 | -1.6494
-1 | -0.0252 | 0.02271 | -0.0119 | -1.1096
-0.5 | -0.0133 | 0.02227 | -0.0064 | -0.59722
0 | -0.0018 | 0.02188 | -0.0008 | -0.082267
0.5 | 0.011 | 0.02155 | 0.0043 | 0.51044
1 | 0.0382 | 0.02151 | 0.0067 | 1.7759
1.5 | 0.0825 | 0.02192 | 0.0058 | 3.7637
2 | 0.1354 | 0.02271 | 0.0031 | 5.9621
2.5 | 0.1912 | 0.0239 | -0.0006 | 8
3 | 0.2466 | 0.02558 | -0.0049 | 9.6403
3.5 | 0.5287 | 0.02264 | -0.0231 | 23.3525
4 | 0.606 | 0.02667 | -0.0261 | 22.7222
4.5 | 0.6771 | 0.03079 | -0.0281 | 21.9909
5 | 0.7371 | 0.03553 | -0.0287 | 20.7458
5.5 | 0.7905 | 0.0415 | -0.0289 | 19.0482
6 | 0.829 | 0.04883 | -0.0279 | 16.9773
6.5 | 0.8549 | 0.05752 | -0.0274 | 14.8627
7 | 0.8564 | 0.06864 | -0.0283 | 12.4767
7.5 | 0.7017 | 0.10454 | -0.0747 | 6.7123
8 | 0.7358 | 0.11425 | -0.0757 | 6.4403
8.5 | 0.7291 | 0.12098 | -0.0768 | 6.0266
9 | 0.7575 | 0.13041 | -0.0776 | 5.8086
9.5 | 0.7592 | 0.13769 | -0.0801 | 5.5138
10 | 0.7761 | 0.1467 | -0.0822 | 5.2904
10.5 | 0.781 | 0.15394 | -0.0855 | 5.0734
11 | 0.7969 | 0.16235 | -0.0885 | 4.9085
11.5 | 0.8091 | 0.17043 | -0.0924 | 4.7474
12 | 0.8225 | 0.17848 | -0.0966 | 4.6084
12.5 | 0.8393 | 0.18667 | -0.1005 | 4.4962
13 | 0.8663 | 0.19689 | -0.1032 | 4.3999
13.5 | 0.8795 | 0.2033 | -0.1081 | 4.3261
14 | 0.8901 | 0.20994 | -0.1142 | 4.2398
14.5 | 0.9336 | 0.226 | -0.1143 | 4.131
15 | 0.9262 | 0.22484 | -0.1241 | 4.1194
15.5 | 0.9638 | 0.24027 | -0.1247 | 4.0113
16 | 0.9644 | 0.23983 | -0.1343 | 4.0212
16.5 | 0.9905 | 0.24978 | -0.1373 | 3.9655
17 | 1.0077 | 0.25733 | -0.1432 | 3.916
17.5 | 1.0229 | 0.26175 | -0.1501 | 3.9079
18 | 1.0606 | 0.28244 | -0.1493 | 3.7551
18.5 | 1.063 | 0.2773 | -0.1602 | 3.8334
19 | 1.0813 | 0.28311 | -0.1664 | 3.8194
19.5 | 1.1054 | 0.29376 | -0.1694 | 3.7629
20 | 1.1247 | 0.30273 | -0.1747 | 3.7152

## 7. Re 50k Mach 0.50 (1)
BIGFOIL.COM POLAR EXPORT
sc20610
SC(2)-0610 |  |  |  | Cl Max: | 1.28 | at alpha= | 20 | deg
JavaFoil+Calcfoil stall+Eppler ext transition |  |  |  | L/D Max: | 24.174 | at alpha= | 1 | deg
Re: | 50000 |  |  | Cd Min: | 0.02578 | at alpha= | -1 | deg
Mach: | 0.5 |  |  | Cl=0 at alpha= | -4.0469 | deg
|  |  |  | @ Cl=0.1, Cd= | 0.026638
|  |  |  | @ Cl=0.4, Cd= | 0.026041
|  |  |  | @ Cl=0.6, Cd= | 0.027595
alpha (deg) | Cl | Cd | Cm | Cl/Cd
-20 | -0.863 | 0.42439 | -0.052 | -2.033
-19.5 | -0.836 | 0.41997 | -0.052 | -1.992
-19 | -0.81 | 0.41254 | -0.053 | -1.964
-18.5 | -0.782 | 0.42703 | -0.051 | -1.831
-18 | -0.755 | 0.40341 | -0.051 | -1.872
-17.5 | -0.729 | 0.39918 | -0.052 | -1.826
-17 | -0.702 | 0.39138 | -0.052 | -1.795
-16.5 | -0.674 | 0.37446 | -0.05 | -1.801
-16 | -0.648 | 0.36269 | -0.051 | -1.786
-15.5 | -0.621 | 0.3356 | -0.051 | -1.851
-15 | -0.594 | 0.34614 | -0.051 | -1.717
-14.5 | -0.567 | 0.30126 | -0.049 | -1.881
-14 | -0.54 | 0.31592 | -0.049 | -1.708
-13.5 | -0.513 | 0.31222 | -0.049 | -1.642
-13 | -0.486 | 0.30512 | -0.049 | -1.593
-12.5 | -0.459 | 0.30558 | -0.05 | -1.502
-12 | -0.431 | 0.25937 | -0.044 | -1.662
-11.5 | -0.404 | 0.22647 | -0.045 | -1.785
-11 | -0.377 | 0.21169 | -0.046 | -1.782
-10.5 | -0.35 | 0.22729 | -0.045 | -1.541
-10 | -0.323 | 0.20138 | -0.041 | -1.603
-9.5 | -0.296 | 0.1757 | -0.042 | -1.684
-9 | -0.414 | 0.09588 | -0.042 | -4.314
-8.5 | -0.415 | 0.08489 | -0.043 | -4.884
-8 | -0.389 | 0.07428 | -0.044 | -5.236
-7.5 | -0.352 | 0.06788 | -0.048 | -5.184
-7 | -0.309 | 0.06285 | -0.053 | -4.91
-6.5 | -0.261 | 0.05906 | -0.056 | -4.416
-6 | -0.21 | 0.05531 | -0.059 | -3.804
-5.5 | -0.158 | 0.05204 | -0.062 | -3.039
-5 | -0.105 | 0.04838 | -0.071 | -2.175
-4.5 | -0.058 | 0.02673 | -0.111 | -2.188
-4 | 0.006 | 0.02625 | -0.112 | 0.239
-3.5 | 0.071 | 0.02593 | -0.113 | 2.752
-3 | 0.132 | 0.02742 | -0.108 | 4.827
-2.5 | 0.196 | 0.02718 | -0.109 | 7.2
-2 | 0.259 | 0.02716 | -0.109 | 9.544
-1.5 | 0.324 | 0.0268 | -0.111 | 12.082
-1 | 0.388 | 0.02578 | -0.111 | 15.067
-0.5 | 0.452 | 0.02717 | -0.112 | 16.622
0 | 0.551 | 0.02712 | -0.113 | 20.334
0.5 | 0.618 | 0.02777 | -0.113 | 22.252
1 | 0.683 | 0.02827 | -0.114 | 24.174
1.5 | 0.604 | 0.04077 | -0.062 | 14.825
2 | 0.651 | 0.0429 | -0.059 | 15.185
2.5 | 0.696 | 0.04535 | -0.057 | 15.346
3 | 0.736 | 0.04799 | -0.055 | 15.333
3.5 | 0.768 | 0.05192 | -0.05 | 14.799
4 | 0.791 | 0.05705 | -0.046 | 13.858
4.5 | 0.794 | 0.06526 | -0.044 | 12.173
5 | 0.755 | 0.07698 | -0.045 | 9.802
5.5 | 0.516 | 0.13173 | -0.045 | 3.919
6 | 0.543 | 0.1747 | -0.045 | 3.107
6.5 | 0.57 | 0.1833 | -0.05 | 3.111
7 | 0.597 | 0.20615 | -0.049 | 2.894
7.5 | 0.623 | 0.20153 | -0.049 | 3.092
8 | 0.65 | 0.22759 | -0.05 | 2.856
8.5 | 0.678 | 0.27888 | -0.056 | 2.43
9 | 0.704 | 0.24893 | -0.056 | 2.83
9.5 | 0.731 | 0.25334 | -0.056 | 2.885
10 | 0.757 | 0.27307 | -0.057 | 2.773
10.5 | 0.785 | 0.27838 | -0.061 | 2.821
11 | 0.811 | 0.28307 | -0.061 | 2.866
11.5 | 0.838 | 0.3062 | -0.061 | 2.735
12 | 0.863 | 0.33824 | -0.061 | 2.553
12.5 | 0.891 | 0.35764 | -0.064 | 2.493
13 | 0.917 | 0.36091 | -0.064 | 2.542
13.5 | 0.943 | 0.36462 | -0.064 | 2.587
14 | 0.969 | 0.33904 | -0.064 | 2.859
14.5 | 0.997 | 0.37667 | -0.066 | 2.646
15 | 1.023 | 0.37877 | -0.067 | 2.701
15.5 | 1.048 | 0.4092 | -0.067 | 2.562
16 | 1.074 | 0.41094 | -0.067 | 2.613
16.5 | 1.102 | 0.43571 | -0.069 | 2.529
17 | 1.127 | 0.43938 | -0.069 | 2.565
17.5 | 1.152 | 0.43087 | -0.069 | 2.674
18 | 1.178 | 0.44263 | -0.069 | 2.661
18.5 | 1.205 | 0.46633 | -0.071 | 2.584
19 | 1.23 | 0.47087 | -0.07 | 2.612
19.5 | 1.255 | 0.4912 | -0.07 | 2.555
20 | 1.28 | 0.48622 | -0.07 | 2.633

## 8. Re 50k Mach 0.50 (2)
BIGFOIL.COM POLAR EXPORT
sc20610
SC(2)-0610 |  |  |  | Cl Max: | 1.2376 | at alpha= | 20 | deg
XFOIL ncrit=9 |  |  |  | L/D Max: | 21.5003 | at alpha= | 3.5 | deg
Re: | 50000 |  |  | Cd Min: | 0.33435 | at alpha= | 20 | deg
Mach: | 0.5 |  |  | Cl=0 at alpha= | -0.13806 | deg
|  |  |  | @ Cl=0.1, Cd= | 0.024475
|  |  |  | @ Cl=0.4, Cd= | 0.025323
|  |  |  | @ Cl=0.6, Cd= | 0.027914
alpha (deg) | Cl | Cd | Cm | Cl/Cd
-20 | -0.8296 | 0.27241 | 0.048 | -3.0454
-19.5 | -0.8083 | 0.26506 | 0.0433 | -3.0495
-19 | -0.797 | 0.26384 | 0.0362 | -3.0208
-18.5 | -0.7652 | 0.24849 | 0.0345 | -3.0794
-18 | -0.7491 | 0.2437 | 0.029 | -3.0739
-17.5 | -0.727 | 0.23419 | 0.0252 | -3.1043
-17 | -0.7058 | 0.22661 | 0.0217 | -3.1146
-16.5 | -0.6865 | 0.21863 | 0.0178 | -3.14
-16 | -0.6689 | 0.21227 | 0.0141 | -3.1512
-15.5 | -0.6473 | 0.20323 | 0.0111 | -3.1851
-15 | -0.6386 | 0.19934 | 0.0069 | -3.2036
-14.5 | -0.6095 | 0.18829 | 0.0054 | -3.237
-14 | -0.5931 | 0.18096 | 0.0027 | -3.2775
-13.5 | -0.5869 | 0.17596 | -0.0005 | -3.3354
-13 | -0.5761 | 0.17006 | -0.0026 | -3.3876
-12.5 | -0.5546 | 0.16129 | -0.0039 | -3.4385
-12 | -0.5471 | 0.15537 | -0.0053 | -3.5213
-11.5 | -0.5366 | 0.14847 | -0.0063 | -3.6142
-11 | -0.5152 | 0.13977 | -0.0068 | -3.6861
-10.5 | -0.492 | 0.1315 | -0.0068 | -3.7414
-10 | -0.4935 | 0.12672 | -0.0066 | -3.8944
-9 | -0.4688 | 0.11218 | -0.0063 | -4.179
-8.5 | -0.5336 | 0.09436 | -0.029 | -5.6549
-8 | -0.5463 | 0.08414 | -0.0325 | -6.4928
-7.5 | -0.5668 | 0.07522 | -0.0343 | -7.5352
-7 | -0.5973 | 0.06626 | -0.0365 | -9.0145
-6.5 | -0.6219 | 0.05707 | -0.0396 | -10.8971
-6 | -0.6182 | 0.04816 | -0.043 | -12.8364
-5.5 | -0.5807 | 0.03978 | -0.0483 | -14.5978
-5 | -0.5233 | 0.03374 | -0.0496 | -15.5098
-4.5 | -0.4644 | 0.02945 | -0.0481 | -15.7691
-4 | -0.41 | 0.02627 | -0.0444 | -15.6072
-3.5 | -0.3659 | 0.02293 | -0.0385 | -15.9573
-3 | -0.369 | 0.02791 | -0.0104 | -13.2211
-2.5 | -0.3598 | 0.02922 | 0.0094 | -12.3135
-2 | -0.139 | 0.02687 | -0.0081 | -5.1731
-1.5 | -0.0392 | 0.02553 | -0.0184 | -1.5354
-1 | -0.024 | 0.02493 | -0.0128 | -0.9627
-0.5 | -0.0097 | 0.02444 | -0.0069 | -0.39689
0 | 0.0037 | 0.02404 | -0.0009 | 0.15391
0.5 | 0.0165 | 0.02371 | 0.005 | 0.69591
1 | 0.0315 | 0.02352 | 0.0102 | 1.3393
1.5 | 0.0633 | 0.02379 | 0.012 | 2.6608
2 | 0.111 | 0.02468 | 0.0105 | 4.4976
2.5 | 0.1649 | 0.02625 | 0.007 | 6.2819
3 | 0.5325 | 0.0248 | -0.0206 | 21.4718
3.5 | 0.6205 | 0.02886 | -0.0231 | 21.5003
4 | 0.6803 | 0.03314 | -0.0217 | 20.5281
4.5 | 0.7273 | 0.03838 | -0.0195 | 18.95
5 | 0.7602 | 0.04479 | -0.0173 | 16.9725
5.5 | 0.7794 | 0.05246 | -0.016 | 14.857
6 | 0.7847 | 0.06102 | -0.0161 | 12.8597
6.5 | 0.7635 | 0.07098 | -0.0189 | 10.7566
7 | 0.7463 | 0.08237 | -0.0253 | 9.0603
7.5 | 0.7296 | 0.09681 | -0.039 | 7.5364
8 | 0.7006 | 0.12178 | -0.0742 | 5.753
8.5 | 0.6955 | 0.12884 | -0.0776 | 5.3982
9 | 0.7396 | 0.14038 | -0.0797 | 5.2686
9.5 | 0.7337 | 0.14624 | -0.0836 | 5.0171
10 | 0.7624 | 0.15619 | -0.0869 | 4.8812
10.5 | 0.7895 | 0.16665 | -0.0906 | 4.7375
11 | 0.7955 | 0.17291 | -0.0959 | 4.6007
11.5 | 0.8162 | 0.1814 | -0.1008 | 4.4994
12 | 0.8408 | 0.19079 | -0.1058 | 4.4069
12.5 | 0.8731 | 0.20222 | -0.11 | 4.3176
13 | 0.9056 | 0.21415 | -0.1142 | 4.2288
13.5 | 0.9147 | 0.21775 | -0.122 | 4.2007
14 | 0.9358 | 0.22593 | -0.1289 | 4.142
14.5 | 0.9786 | 0.24294 | -0.1312 | 4.0282
15 | 0.9858 | 0.24362 | -0.1414 | 4.0465
15.5 | 1.0215 | 0.25864 | -0.1447 | 3.9495
16 | 1.0368 | 0.26157 | -0.154 | 3.9638
16.5 | 1.0748 | 0.27998 | -0.1564 | 3.8388
17 | 1.0874 | 0.27974 | -0.1671 | 3.8872
17.5 | 1.1151 | 0.29008 | -0.1726 | 3.8441
18 | 1.1421 | 0.30207 | -0.1783 | 3.7809
18.5 | 1.1629 | 0.30662 | -0.1871 | 3.7926
19 | 1.1916 | 0.31944 | -0.1917 | 3.7303
19.5 | 1.2171 | 0.3313 | -0.198 | 3.6737
20 | 1.2376 | 0.33435 | -0.2075 | 3.7015

## 9. Re 100k Mach 0.00 (1)
BIGFOIL.COM POLAR EXPORT
sc20610
SC(2)-0610 |  |  |  | Cl Max: | 1.012 | at alpha= | 10 | deg
JavaFoil+Calcfoil stall+Eppler ext transition |  |  |  | L/D Max: | 33.099 | at alpha= | 3 | deg
Re: | 100000 |  |  | Cd Min: | 0.01783 | at alpha= | 0 | deg
Mach: | 0 |  |  | Cl=0 at alpha= | -4.0446 | deg
|  |  |  | @ Cl=0.1, Cd= | 0.019901
|  |  |  | @ Cl=0.4, Cd= | 0.019457
|  |  |  | @ Cl=0.6, Cd= | 0.02261
alpha (deg) | Cl | Cd | Cm | Cl/Cd
-20 | -0.673 | 0.25209 | -0.03 | -2.672
-19.5 | -0.688 | 0.24139 | -0.03 | -2.849
-19 | -0.701 | 0.23006 | -0.03 | -3.045
-18.5 | -0.712 | 0.21324 | -0.031 | -3.341
-18 | -0.723 | 0.20597 | -0.031 | -3.509
-17.5 | -0.731 | 0.19416 | -0.031 | -3.765
-17 | -0.737 | 0.181 | -0.032 | -4.074
-16.5 | -0.741 | 0.17204 | -0.032 | -4.31
-16 | -0.743 | 0.15932 | -0.033 | -4.664
-15.5 | -0.742 | 0.14917 | -0.033 | -4.973
-15 | -0.738 | 0.14354 | -0.034 | -5.14
-14.5 | -0.731 | 0.13241 | -0.034 | -5.519
-14 | -0.72 | 0.12507 | -0.034 | -5.76
-13.5 | -0.707 | 0.11857 | -0.034 | -5.961
-13 | -0.69 | 0.11052 | -0.035 | -6.243
-12.5 | -0.67 | 0.10309 | -0.036 | -6.499
-12 | -0.647 | 0.09664 | -0.036 | -6.692
-11.5 | -0.62 | 0.09107 | -0.037 | -6.811
-11 | -0.59 | 0.08566 | -0.037 | -6.884
-10.5 | -0.557 | 0.08014 | -0.039 | -6.948
-10 | -0.521 | 0.07625 | -0.038 | -6.836
-9.5 | -0.485 | 0.0711 | -0.043 | -6.817
-9 | -0.446 | 0.06717 | -0.044 | -6.636
-8.5 | -0.406 | 0.06311 | -0.047 | -6.429
-8 | -0.364 | 0.05903 | -0.051 | -6.174
-7.5 | -0.321 | 0.0565 | -0.05 | -5.674
-7 | -0.277 | 0.0526 | -0.054 | -5.263
-6.5 | -0.273 | 0.02268 | -0.095 | -12.017
-6 | -0.219 | 0.02196 | -0.096 | -9.955
-5.5 | -0.163 | 0.02143 | -0.096 | -7.629
-5 | -0.108 | 0.02102 | -0.097 | -5.117
-4.5 | -0.051 | 0.02067 | -0.097 | -2.477
-4 | 0.005 | 0.02014 | -0.098 | 0.272
-3.5 | 0.061 | 0.02011 | -0.095 | 3.019
-3 | 0.117 | 0.01981 | -0.096 | 5.887
-2.5 | 0.172 | 0.01968 | -0.097 | 8.761
-2 | 0.229 | 0.01954 | -0.097 | 11.695
-1.5 | 0.285 | 0.01941 | -0.098 | 14.671
-1 | 0.341 | 0.01932 | -0.098 | 17.656
-0.5 | 0.397 | 0.01952 | -0.099 | 20.331
0 | 0.478 | 0.01783 | -0.1 | 26.829
0.5 | 0.537 | 0.02188 | -0.1 | 24.526
1 | 0.594 | 0.02256 | -0.1 | 26.338
1.5 | 0.651 | 0.02303 | -0.101 | 28.268
2 | 0.707 | 0.02361 | -0.101 | 29.937
2.5 | 0.762 | 0.02412 | -0.102 | 31.583
3 | 0.815 | 0.02462 | -0.102 | 33.099
3.5 | 0.701 | 0.04166 | -0.055 | 16.834
4 | 0.742 | 0.04323 | -0.056 | 17.171
4.5 | 0.778 | 0.0461 | -0.052 | 16.877
5 | 0.813 | 0.04893 | -0.05 | 16.62
5.5 | 0.846 | 0.05195 | -0.047 | 16.291
6 | 0.877 | 0.05519 | -0.043 | 15.892
6.5 | 0.907 | 0.05833 | -0.045 | 15.553
7 | 0.933 | 0.06259 | -0.041 | 14.906
7.5 | 0.957 | 0.06616 | -0.042 | 14.469
8 | 0.976 | 0.07104 | -0.041 | 13.744
8.5 | 0.991 | 0.07602 | -0.041 | 13.036
9 | 1.002 | 0.08279 | -0.04 | 12.1
9.5 | 1.009 | 0.09078 | -0.04 | 11.113
10 | 1.012 | 0.09654 | -0.04 | 10.486
10.5 | 1.012 | 0.10319 | -0.04 | 9.807
11 | 1.008 | 0.11124 | -0.04 | 9.066
11.5 | 1.001 | 0.11705 | -0.04 | 8.556
12 | 0.992 | 0.12453 | -0.04 | 7.963
12.5 | 0.979 | 0.13738 | -0.04 | 7.126
13 | 0.964 | 0.14486 | -0.04 | 6.654
13.5 | 0.947 | 0.15657 | -0.04 | 6.046
14 | 0.928 | 0.1669 | -0.041 | 5.557
14.5 | 0.907 | 0.18033 | -0.041 | 5.029
15 | 0.885 | 0.18954 | -0.04 | 4.669

## 10. Re 100k Mach 0.00 (2)
BIGFOIL.COM POLAR EXPORT
sc20610
SC(2)-0610 |  |  |  | Cl Max: | 1.1159 | at alpha= | 20 | deg
XFOIL ncrit=9 |  |  |  | L/D Max: | 29.7659 | at alpha= | 3 | deg
Re: | 100000 |  |  | Cd Min: | 0.29855 | at alpha= | 20 | deg
Mach: | 0 |  |  | Cl=0 at alpha= | 0.43235 | deg
|  |  |  | @ Cl=0.1, Cd= | 0.019209
|  |  |  | @ Cl=0.4, Cd= | 0.017077
|  |  |  | @ Cl=0.6, Cd= | 0.020905
alpha (deg) | Cl | Cd | Cm | Cl/Cd
-20 | -0.7501 | 0.2404 | 0.0373 | -3.1202
-19.5 | -0.7521 | 0.24163 | 0.0282 | -3.1126
-19 | -0.7192 | 0.22685 | 0.0293 | -3.1704
-18.5 | -0.7018 | 0.22033 | 0.0263 | -3.1852
-18 | -0.6888 | 0.21448 | 0.0215 | -3.2115
-17.5 | -0.699 | 0.21466 | 0.0125 | -3.2563
-17 | -0.6604 | 0.20021 | 0.0145 | -3.2985
-16.5 | -0.6436 | 0.19369 | 0.012 | -3.3228
-16 | -0.6505 | 0.19073 | 0.0045 | -3.4106
-15.5 | -0.6292 | 0.18029 | 0.0031 | -3.4899
-15 | -0.6072 | 0.17289 | 0.0025 | -3.5121
-14.5 | -0.6043 | 0.16695 | -0.002 | -3.6196
-14 | -0.6109 | 0.1595 | -0.0078 | -3.8301
-13.5 | -0.5787 | 0.15191 | -0.0057 | -3.8095
-13 | -0.6058 | 0.14625 | -0.0153 | -4.1422
-12.5 | -0.5702 | 0.13692 | -0.0118 | -4.1645
-12 | -0.5678 | 0.13003 | -0.0149 | -4.3667
-11.5 | -0.5687 | 0.1215 | -0.018 | -4.6807
-11 | -0.5641 | 0.11474 | -0.0201 | -4.9163
-10.5 | -0.5553 | 0.10726 | -0.0205 | -5.1771
-10 | -0.5812 | 0.09817 | -0.0266 | -5.9203
-9.5 | -0.6113 | 0.09039 | -0.0312 | -6.7629
-9 | -0.5742 | 0.08467 | -0.0258 | -6.7816
-8.5 | -0.7053 | 0.05248 | -0.0495 | -13.4394
-8 | -0.6757 | 0.04048 | -0.0523 | -16.6922
-7.5 | -0.6332 | 0.0337 | -0.053 | -18.7893
-7 | -0.5842 | 0.02954 | -0.0531 | -19.7766
-6.5 | -0.5331 | 0.02582 | -0.053 | -20.6468
-6 | -0.4824 | 0.02311 | -0.0523 | -20.8741
-5.5 | -0.4317 | 0.02095 | -0.0516 | -20.6062
-5 | -0.3787 | 0.01902 | -0.0514 | -19.9106
-4.5 | -0.3093 | 0.01537 | -0.056 | -20.1236
-4 | -0.2837 | 0.01763 | -0.0459 | -16.0919
-3.5 | -0.2647 | 0.01934 | -0.0349 | -13.6867
-3 | -0.2418 | 0.0204 | -0.0255 | -11.8529
-2.5 | -0.2166 | 0.02097 | -0.0174 | -10.329
-2 | -0.2025 | 0.02096 | -0.0066 | -9.6613
-1.5 | -0.181 | 0.02044 | 0.0013 | -8.8552
-1 | -0.1426 | 0.01983 | 0.0042 | -7.1911
-0.5 | -0.0957 | 0.01931 | 0.0045 | -4.956
0 | -0.0441 | 0.01905 | 0.0036 | -2.315
0.5 | 0.0069 | 0.01887 | 0.0026 | 0.36566
1 | 0.0616 | 0.01897 | 0.0006 | 3.2472
1.5 | 0.1178 | 0.01932 | -0.002 | 6.0973
2 | 0.2117 | 0.0198 | -0.0113 | 10.6919
2.5 | 0.3597 | 0.01826 | -0.026 | 19.6988
3 | 0.4578 | 0.01538 | -0.0286 | 29.7659
3.5 | 0.5193 | 0.01774 | -0.0255 | 29.2728
4 | 0.5732 | 0.01985 | -0.0258 | 28.8766
4.5 | 0.6377 | 0.02239 | -0.0282 | 28.4815
5 | 0.7036 | 0.02518 | -0.0306 | 27.9428
5.5 | 0.7641 | 0.02888 | -0.0322 | 26.4578
6 | 0.8217 | 0.03336 | -0.0329 | 24.6313
7 | 0.9027 | 0.04964 | -0.0311 | 18.1849
7.5 | 0.8649 | 0.07581 | -0.0333 | 11.4088
8 | 0.8502 | 0.08549 | -0.0366 | 9.945
8.5 | 0.8505 | 0.09524 | -0.0392 | 8.9301
9 | 0.8276 | 0.10765 | -0.0508 | 7.6879
9.5 | 0.8104 | 0.12052 | -0.0611 | 6.7242
10 | 0.8253 | 0.12905 | -0.064 | 6.3952
10.5 | 0.8182 | 0.14053 | -0.072 | 5.8222
11 | 0.8243 | 0.14948 | -0.0778 | 5.5145
11.5 | 0.8568 | 0.15952 | -0.0761 | 5.3711
12 | 0.8381 | 0.16811 | -0.0897 | 4.9854
12.5 | 0.8805 | 0.17704 | -0.0861 | 4.9735
13 | 0.8669 | 0.18564 | -0.0992 | 4.6698
13.5 | 0.8784 | 0.19328 | -0.1055 | 4.5447
14 | 0.9102 | 0.20259 | -0.1058 | 4.4928
14.5 | 0.9198 | 0.21167 | -0.1128 | 4.3454
15 | 0.9258 | 0.21708 | -0.1219 | 4.2648
15.5 | 0.9484 | 0.22481 | -0.1249 | 4.2187
16 | 0.9803 | 0.2387 | -0.1251 | 4.1068
16.5 | 0.979 | 0.23998 | -0.1375 | 4.0795
17 | 0.9966 | 0.24689 | -0.1432 | 4.0366
17.5 | 1.0174 | 0.25437 | -0.1467 | 3.9997
18 | 1.0427 | 0.26699 | -0.148 | 3.9054
18.5 | 1.0505 | 0.2684 | -0.159 | 3.9139
19 | 1.0685 | 0.27501 | -0.1645 | 3.8853
19.5 | 1.0874 | 0.28193 | -0.1687 | 3.857
20 | 1.1159 | 0.29855 | -0.1675 | 3.7377

## 11. Re 100k Mach 0.10 (1)
BIGFOIL.COM POLAR EXPORT
sc20610
SC(2)-0610 |  |  |  | Cl Max: | 1.002 | at alpha= | 10 | deg
JavaFoil+Calcfoil stall+Eppler ext transition |  |  |  | L/D Max: | 33.276 | at alpha= | 3 | deg
Re: | 100000 |  |  | Cd Min: | 0.01787 | at alpha= | 0 | deg
Mach: | 0.1 |  |  | Cl=0 at alpha= | -4.0526 | deg
|  |  |  | @ Cl=0.1, Cd= | 0.019963
|  |  |  | @ Cl=0.4, Cd= | 0.019579
|  |  |  | @ Cl=0.6, Cd= | 0.022675
alpha (deg) | Cl | Cd | Cm | Cl/Cd
-20 | -0.63 | 0.26494 | -0.03 | -2.379
-19.5 | -0.647 | 0.25805 | -0.03 | -2.509
-19 | -0.664 | 0.24103 | -0.03 | -2.754
-18.5 | -0.679 | 0.22283 | -0.031 | -3.046
-18 | -0.692 | 0.21207 | -0.031 | -3.264
-17.5 | -0.704 | 0.19554 | -0.032 | -3.6
-17 | -0.713 | 0.18682 | -0.032 | -3.819
-16.5 | -0.721 | 0.17294 | -0.032 | -4.167
-16 | -0.725 | 0.16263 | -0.033 | -4.459
-15.5 | -0.727 | 0.15396 | -0.033 | -4.722
-15 | -0.725 | 0.14453 | -0.033 | -5.02
-14.5 | -0.721 | 0.1367 | -0.034 | -5.274
-14 | -0.713 | 0.1285 | -0.034 | -5.547
-13.5 | -0.701 | 0.11974 | -0.034 | -5.855
-13 | -0.686 | 0.11188 | -0.035 | -6.131
-12.5 | -0.667 | 0.10365 | -0.036 | -6.438
-12 | -0.645 | 0.09882 | -0.036 | -6.529
-11.5 | -0.62 | 0.09213 | -0.037 | -6.728
-11 | -0.59 | 0.08665 | -0.037 | -6.808
-10.5 | -0.557 | 0.08118 | -0.038 | -6.864
-10 | -0.522 | 0.0763 | -0.038 | -6.844
-9.5 | -0.486 | 0.07129 | -0.042 | -6.815
-9 | -0.447 | 0.0674 | -0.045 | -6.638
-8.5 | -0.407 | 0.0634 | -0.047 | -6.422
-8 | -0.366 | 0.05929 | -0.051 | -6.168
-7.5 | -0.322 | 0.05644 | -0.051 | -5.708
-7 | -0.278 | 0.05282 | -0.054 | -5.262
-6.5 | -0.274 | 0.02276 | -0.095 | -12.027
-6 | -0.22 | 0.02205 | -0.096 | -9.958
-5.5 | -0.164 | 0.02154 | -0.097 | -7.627
-5 | -0.108 | 0.02109 | -0.097 | -5.124
-4.5 | -0.051 | 0.02063 | -0.098 | -2.493
-4 | 0.006 | 0.0202 | -0.098 | 0.272
-3.5 | 0.061 | 0.0202 | -0.096 | 3.02
-3 | 0.117 | 0.01986 | -0.096 | 5.899
-2.5 | 0.173 | 0.01973 | -0.097 | 8.778
-2 | 0.23 | 0.01957 | -0.098 | 11.732
-1.5 | 0.286 | 0.01947 | -0.098 | 14.699
-1 | 0.343 | 0.01936 | -0.099 | 17.704
-0.5 | 0.399 | 0.0196 | -0.099 | 20.348
0 | 0.481 | 0.01787 | -0.1 | 26.904
0.5 | 0.539 | 0.02195 | -0.1 | 24.568
1 | 0.597 | 0.02265 | -0.101 | 26.367
1.5 | 0.654 | 0.02312 | -0.101 | 28.294
2 | 0.71 | 0.02371 | -0.102 | 29.955
2.5 | 0.765 | 0.0242 | -0.102 | 31.625
3 | 0.819 | 0.0246 | -0.103 | 33.276
3.5 | 0.704 | 0.04184 | -0.055 | 16.82
4 | 0.745 | 0.04327 | -0.056 | 17.222
4.5 | 0.78 | 0.04624 | -0.051 | 16.877
5 | 0.815 | 0.049 | -0.049 | 16.641
5.5 | 0.848 | 0.0522 | -0.046 | 16.252
6 | 0.879 | 0.05553 | -0.043 | 15.823
6.5 | 0.908 | 0.0586 | -0.044 | 15.498
7 | 0.933 | 0.06291 | -0.042 | 14.839
7.5 | 0.956 | 0.06737 | -0.041 | 14.195
8 | 0.974 | 0.07259 | -0.041 | 13.422
8.5 | 0.987 | 0.07799 | -0.041 | 12.658
9 | 0.996 | 0.08521 | -0.04 | 11.687
9.5 | 1.001 | 0.09208 | -0.04 | 10.867
10 | 1.002 | 0.09855 | -0.04 | 10.162
10.5 | 0.998 | 0.10549 | -0.04 | 9.465
11 | 0.992 | 0.11506 | -0.04 | 8.618
11.5 | 0.981 | 0.11969 | -0.04 | 8.199
12 | 0.968 | 0.12834 | -0.04 | 7.542
12.5 | 0.952 | 0.14364 | -0.04 | 6.625
13 | 0.933 | 0.14988 | -0.04 | 6.223
13.5 | 0.912 | 0.16359 | -0.04 | 5.573
14 | 0.889 | 0.17447 | -0.04 | 5.093
14.5 | 0.864 | 0.18277 | -0.041 | 4.728
15 | 0.838 | 0.20077 | -0.04 | 4.176

## 12. Re 100k Mach 0.10 (2)
BIGFOIL.COM POLAR EXPORT
sc20610
SC(2)-0610 |  |  |  | Cl Max: | 1.0913 | at alpha= | 19.5 | deg
XFOIL ncrit=9 |  |  |  | L/D Max: | 30.3283 | at alpha= | 3 | deg
Re: | 100000 |  |  | Cd Min: | 0.28301 | at alpha= | 19.5 | deg
Mach: | 0.1 |  |  | Cl=0 at alpha= | 0.44553 | deg
|  |  |  | @ Cl=0.1, Cd= | 0.019322
|  |  |  | @ Cl=0.4, Cd= | 0.017066
|  |  |  | @ Cl=0.6, Cd= | 0.021001
alpha (deg) | Cl | Cd | Cm | Cl/Cd
-20 | -0.7523 | 0.24131 | 0.0374 | -3.1176
-19.5 | -0.755 | 0.24301 | 0.0282 | -3.1069
-19 | -0.7205 | 0.22751 | 0.0296 | -3.1669
-18.5 | -0.7031 | 0.22099 | 0.0264 | -3.1816
-18 | -0.6907 | 0.21537 | 0.0214 | -3.207
-17.5 | -0.7012 | 0.21576 | 0.0124 | -3.2499
-17 | -0.6606 | 0.20078 | 0.0148 | -3.2902
-16.5 | -0.6443 | 0.19428 | 0.0121 | -3.3163
-16 | -0.653 | 0.1918 | 0.0041 | -3.4046
-15.5 | -0.6272 | 0.18065 | 0.0036 | -3.4719
-15 | -0.6068 | 0.17343 | 0.0026 | -3.4988
-14.5 | -0.6068 | 0.16786 | -0.0025 | -3.6149
-14 | -0.6053 | 0.15979 | -0.0068 | -3.7881
-13.5 | -0.5777 | 0.15246 | -0.0057 | -3.7892
-13 | -0.6074 | 0.14707 | -0.0157 | -4.13
-12.5 | -0.5677 | 0.13756 | -0.0115 | -4.1269
-12 | -0.5709 | 0.1307 | -0.0158 | -4.368
-11.5 | -0.5645 | 0.12225 | -0.0175 | -4.6176
-11 | -0.5681 | 0.11533 | -0.0211 | -4.9259
-10.5 | -0.5518 | 0.10804 | -0.0202 | -5.1074
-10 | -0.6362 | 0.09732 | -0.0352 | -6.5372
-9.5 | -0.6168 | 0.09098 | -0.0321 | -6.7795
-9 | -0.5692 | 0.08549 | -0.0256 | -6.6581
-8.5 | -0.705 | 0.05346 | -0.0494 | -13.1874
-8 | -0.6806 | 0.04131 | -0.0521 | -16.4754
-7.5 | -0.6384 | 0.03438 | -0.0529 | -18.5689
-7 | -0.59 | 0.03016 | -0.053 | -19.5623
-6.5 | -0.538 | 0.0262 | -0.0531 | -20.5344
-6 | -0.4867 | 0.02347 | -0.0524 | -20.7371
-5.5 | -0.4361 | 0.02117 | -0.0516 | -20.5999
-5 | -0.383 | 0.01924 | -0.0513 | -19.9064
-4.5 | -0.3065 | 0.01533 | -0.0581 | -19.9935
-4 | -0.288 | 0.01756 | -0.0457 | -16.4009
-3.5 | -0.2646 | 0.01929 | -0.0357 | -13.717
-3 | -0.2425 | 0.0204 | -0.0261 | -11.8873
-2.5 | -0.2198 | 0.02098 | -0.0171 | -10.4766
-2 | -0.2026 | 0.02104 | -0.0071 | -9.6293
-1.5 | -0.1805 | 0.02058 | 0.0009 | -8.7707
-1 | -0.1453 | 0.01988 | 0.0046 | -7.3089
-0.5 | -0.0961 | 0.01944 | 0.0045 | -4.9434
0 | -0.0458 | 0.01912 | 0.0039 | -2.3954
0.5 | 0.0056 | 0.01895 | 0.0028 | 0.29551
1 | 0.0609 | 0.01906 | 0.0007 | 3.1952
1.5 | 0.1176 | 0.01944 | -0.0019 | 6.0494
2 | 0.2198 | 0.0199 | -0.0125 | 11.0452
2.5 | 0.3591 | 0.01828 | -0.0254 | 19.6444
3 | 0.4619 | 0.01523 | -0.0283 | 30.3283
3.5 | 0.5202 | 0.01796 | -0.0251 | 28.9644
4 | 0.5749 | 0.02002 | -0.0255 | 28.7163
4.5 | 0.6399 | 0.02256 | -0.0278 | 28.3644
5 | 0.707 | 0.02548 | -0.0302 | 27.7473
5.5 | 0.7672 | 0.02925 | -0.0317 | 26.2291
6 | 0.8242 | 0.0339 | -0.0323 | 24.3127
6.5 | 0.8753 | 0.04067 | -0.0336 | 21.522
7 | 0.9017 | 0.05059 | -0.0303 | 17.8237
7.5 | 0.8559 | 0.07708 | -0.0336 | 11.104
8 | 0.8413 | 0.08684 | -0.037 | 9.6879
8.5 | 0.8629 | 0.09568 | -0.0374 | 9.0186
9 | 0.814 | 0.10991 | -0.054 | 7.4061
9.5 | 0.8108 | 0.12113 | -0.0605 | 6.6936
10 | 0.8178 | 0.13031 | -0.0656 | 6.2758
10.5 | 0.8222 | 0.14109 | -0.0708 | 5.8275
11 | 0.8211 | 0.15034 | -0.0786 | 5.4616
11.5 | 0.8599 | 0.16038 | -0.0754 | 5.3616
12 | 0.8372 | 0.16882 | -0.0903 | 4.9591
12.5 | 0.8737 | 0.17734 | -0.0886 | 4.9267
13 | 0.8694 | 0.18651 | -0.099 | 4.6614
13.5 | 0.8787 | 0.19395 | -0.1062 | 4.5305
14 | 0.9075 | 0.2029 | -0.1075 | 4.4726
14.5 | 0.9238 | 0.21301 | -0.1126 | 4.3369
15 | 0.9274 | 0.21782 | -0.1227 | 4.2576
15.5 | 0.9493 | 0.22545 | -0.1261 | 4.2107
16 | 0.9842 | 0.24016 | -0.1254 | 4.0981
16.5 | 0.9818 | 0.24092 | -0.1381 | 4.0752
17 | 0.9993 | 0.24779 | -0.1442 | 4.0329
17.5 | 1.02 | 0.25518 | -0.1479 | 3.9972
18 | 1.0473 | 0.26879 | -0.1485 | 3.8964
18.5 | 1.0542 | 0.26949 | -0.1599 | 3.9118
19 | 1.0722 | 0.2761 | -0.1657 | 3.8834
19.5 | 1.0913 | 0.28301 | -0.1701 | 3.856

## 13. Re 100k Mach 0.25 (1)
BIGFOIL.COM POLAR EXPORT
sc20610
SC(2)-0610 |  |  |  | Cl Max: | 0.95 | at alpha= | 8 | deg
JavaFoil+Calcfoil stall+Eppler ext transition |  |  |  | L/D Max: | 31.928 | at alpha= | 2.5 | deg
Re: | 100000 |  |  | Cd Min: | 0.01811 | at alpha= | 0 | deg
Mach: | 0.25 |  |  | Cl=0 at alpha= | -4.0508 | deg
|  |  |  | @ Cl=0.1, Cd= | 0.020362
|  |  |  | @ Cl=0.4, Cd= | 0.019814
|  |  |  | @ Cl=0.6, Cd= | 0.022777
alpha (deg) | Cl | Cd | Cm | Cl/Cd
-18.5 | -0.364 | 0.34097 | -0.031 | -1.067
-18 | -0.413 | 0.27982 | -0.032 | -1.475
-17.5 | -0.457 | 0.25091 | -0.032 | -1.823
-17 | -0.498 | 0.23032 | -0.033 | -2.164
-16.5 | -0.535 | 0.21054 | -0.033 | -2.541
-16 | -0.567 | 0.19742 | -0.033 | -2.874
-15.5 | -0.595 | 0.17737 | -0.033 | -3.352
-15 | -0.617 | 0.167 | -0.034 | -3.694
-14.5 | -0.633 | 0.1523 | -0.034 | -4.159
-14 | -0.644 | 0.14185 | -0.035 | -4.542
-13.5 | -0.649 | 0.13049 | -0.035 | -4.974
-13 | -0.648 | 0.11889 | -0.035 | -5.451
-12.5 | -0.641 | 0.11181 | -0.036 | -5.735
-12 | -0.629 | 0.10368 | -0.037 | -6.065
-11.5 | -0.611 | 0.09602 | -0.037 | -6.364
-11 | -0.587 | 0.09008 | -0.038 | -6.513
-10.5 | -0.558 | 0.08476 | -0.038 | -6.583
-10 | -0.526 | 0.07851 | -0.039 | -6.699
-9.5 | -0.491 | 0.07316 | -0.042 | -6.716
-9 | -0.454 | 0.06875 | -0.044 | -6.601
-8.5 | -0.414 | 0.06451 | -0.046 | -6.42
-8 | -0.373 | 0.0603 | -0.051 | -6.184
-7.5 | -0.329 | 0.05719 | -0.051 | -5.756
-7 | -0.284 | 0.0536 | -0.054 | -5.303
-6.5 | -0.239 | 0.04987 | -0.058 | -4.79
-6 | -0.225 | 0.02256 | -0.098 | -9.962
-5.5 | -0.168 | 0.02189 | -0.099 | -7.693
-5 | -0.111 | 0.02142 | -0.1 | -5.179
-4.5 | -0.053 | 0.02089 | -0.1 | -2.528
-4 | 0.006 | 0.02037 | -0.101 | 0.278
-3.5 | 0.063 | 0.02042 | -0.098 | 3.066
-3 | 0.12 | 0.02033 | -0.099 | 5.895
-2.5 | 0.178 | 0.01991 | -0.1 | 8.937
-2 | 0.236 | 0.01978 | -0.1 | 11.917
-1.5 | 0.293 | 0.01975 | -0.101 | 14.857
-1 | 0.351 | 0.01967 | -0.101 | 17.863
-0.5 | 0.409 | 0.01984 | -0.102 | 20.633
0 | 0.494 | 0.01811 | -0.102 | 27.265
0.5 | 0.554 | 0.0222 | -0.103 | 24.951
1 | 0.613 | 0.02294 | -0.103 | 26.737
1.5 | 0.672 | 0.02345 | -0.104 | 28.636
2 | 0.729 | 0.02407 | -0.105 | 30.275
2.5 | 0.785 | 0.02457 | -0.105 | 31.928
3 | 0.679 | 0.0401 | -0.058 | 16.942
3.5 | 0.719 | 0.04246 | -0.055 | 16.933
4 | 0.759 | 0.04435 | -0.055 | 17.107
4.5 | 0.794 | 0.04735 | -0.051 | 16.766
5 | 0.827 | 0.05055 | -0.048 | 16.365
5.5 | 0.858 | 0.05343 | -0.047 | 16.062
6 | 0.885 | 0.05762 | -0.044 | 15.355
6.5 | 0.908 | 0.06111 | -0.042 | 14.866
7 | 0.928 | 0.06705 | -0.042 | 13.843
7.5 | 0.943 | 0.0706 | -0.042 | 13.359
8 | 0.95 | 0.07889 | -0.042 | 12.042
8.5 | 0.949 | 0.08418 | -0.041 | 11.274
9 | 0.942 | 0.09338 | -0.041 | 10.082
9.5 | 0.927 | 0.10171 | -0.041 | 9.115
10 | 0.906 | 0.11314 | -0.041 | 8.008
10.5 | 0.878 | 0.12149 | -0.04 | 7.227
11 | 0.844 | 0.1359 | -0.04 | 6.209
11.5 | 0.804 | 0.14638 | -0.04 | 5.49
12 | 0.758 | 0.16151 | -0.04 | 4.693
12.5 | 0.707 | 0.175 | -0.04 | 4.041
13 | 0.652 | 0.20999 | -0.041 | 3.105

## 14. Re 100k Mach 0.25 (2)
BIGFOIL.COM POLAR EXPORT
sc20610
SC(2)-0610 |  |  |  | Cl Max: | 1.1348 | at alpha= | 20 | deg
XFOIL ncrit=9 |  |  |  | L/D Max: | 31.1832 | at alpha= | 3 | deg
Re: | 100000 |  |  | Cd Min: | 0.29792 | at alpha= | 20 | deg
Mach: | 0.25 |  |  | Cl=0 at alpha= | 0.50344 | deg
|  |  |  | @ Cl=0.1, Cd= | 0.019862
|  |  |  | @ Cl=0.4, Cd= | 0.017504
|  |  |  | @ Cl=0.6, Cd= | 0.02175
alpha (deg) | Cl | Cd | Cm | Cl/Cd
-20 | -0.767 | 0.24765 | 0.0373 | -3.0971
-19.5 | -0.7519 | 0.24027 | 0.0327 | -3.1294
-19 | -0.7286 | 0.23137 | 0.0313 | -3.1491
-18.5 | -0.7114 | 0.22478 | 0.0274 | -3.1649
-18 | -0.7049 | 0.22162 | 0.0203 | -3.1807
-17.5 | -0.6891 | 0.2129 | 0.0167 | -3.2367
-17 | -0.6637 | 0.204 | 0.016 | -3.2534
-16.5 | -0.6497 | 0.19777 | 0.012 | -3.2851
-16 | -0.665 | 0.19741 | 0.0027 | -3.3686
-15.5 | -0.6225 | 0.1832 | 0.0052 | -3.3979
-15 | -0.6067 | 0.17637 | 0.0028 | -3.4399
-14.5 | -0.6207 | 0.17306 | -0.0052 | -3.5866
-14 | -0.588 | 0.16205 | -0.0039 | -3.6285
-13.5 | -0.5764 | 0.15552 | -0.0062 | -3.7063
-13 | -0.5899 | 0.14869 | -0.0129 | -3.9673
-12.5 | -0.5578 | 0.14068 | -0.0108 | -3.965
-12 | -0.5887 | 0.13489 | -0.0203 | -4.3643
-11.5 | -0.5477 | 0.12581 | -0.0158 | -4.3534
-11 | -0.5867 | 0.11903 | -0.0259 | -4.929
-10.5 | -0.541 | 0.11154 | -0.0199 | -4.8503
-10 | -0.5426 | 0.10371 | -0.0221 | -5.2319
-9.5 | -0.5666 | 0.0956 | -0.0269 | -5.9268
-9 | -0.6139 | 0.08846 | -0.0311 | -6.9399
-8.5 | -0.6785 | 0.06336 | -0.0458 | -10.7086
-8 | -0.6886 | 0.05031 | -0.0483 | -13.6871
-7.5 | -0.6645 | 0.03917 | -0.0519 | -16.9645
-7 | -0.6207 | 0.03396 | -0.0521 | -18.2774
-6.5 | -0.5662 | 0.02902 | -0.053 | -19.5107
-6 | -0.5135 | 0.02534 | -0.0527 | -20.2644
-5.5 | -0.4598 | 0.02264 | -0.052 | -20.3092
-5 | -0.4062 | 0.0204 | -0.0512 | -19.9118
-4.5 | -0.3485 | 0.01846 | -0.0515 | -18.8787
-4 | -0.2925 | 0.01685 | -0.0503 | -17.3591
-3.5 | -0.2686 | 0.01897 | -0.0395 | -14.1592
-3 | -0.248 | 0.0204 | -0.0286 | -12.1569
-2.5 | -0.2227 | 0.0212 | -0.0196 | -10.5047
-2 | -0.2057 | 0.02143 | -0.0089 | -9.5987
-1.5 | -0.1874 | 0.02104 | 0.0007 | -8.9068
-1 | -0.1555 | 0.02031 | 0.0058 | -7.6563
-0.5 | -0.1066 | 0.01982 | 0.0061 | -5.3784
0 | -0.0546 | 0.01951 | 0.0054 | -2.7986
0.5 | -0.0004 | 0.01941 | 0.004 | -0.020608
1 | 0.0577 | 0.01961 | 0.0015 | 2.9424
1.5 | 0.1132 | 0.01994 | -0.0007 | 5.677
2 | 0.2478 | 0.02017 | -0.016 | 12.2856
2.5 | 0.3805 | 0.01789 | -0.0259 | 21.2689
3 | 0.4902 | 0.01572 | -0.0261 | 31.1832
3.5 | 0.527 | 0.01893 | -0.0232 | 27.8394
4 | 0.5852 | 0.0212 | -0.0237 | 27.6038
4.5 | 0.6538 | 0.02375 | -0.0258 | 27.5284
5 | 0.7244 | 0.0272 | -0.0283 | 26.6324
5.5 | 0.7825 | 0.03163 | -0.0289 | 24.7392
6 | 0.8346 | 0.03702 | -0.0288 | 22.5446
6.5 | 0.881 | 0.04375 | -0.029 | 20.1371
7 | 0.8922 | 0.05527 | -0.026 | 16.1426
7.5 | 0.8603 | 0.08147 | -0.0321 | 10.5597
8 | 0.8832 | 0.09181 | -0.0333 | 9.6199
8.5 | 0.7873 | 0.1053 | -0.0522 | 7.4767
9 | 0.7903 | 0.11561 | -0.0576 | 6.8359
9.5 | 0.8522 | 0.12267 | -0.0483 | 6.9471
10 | 0.7941 | 0.13525 | -0.0703 | 5.8713
10.5 | 0.8485 | 0.14486 | -0.0638 | 5.8574
11 | 0.8104 | 0.15422 | -0.0816 | 5.2548
11.5 | 0.8409 | 0.16289 | -0.0822 | 5.1624
12 | 0.8384 | 0.17246 | -0.0918 | 4.8614
12.5 | 0.8556 | 0.18045 | -0.0967 | 4.7415
13 | 0.8901 | 0.19238 | -0.0965 | 4.6268
13.5 | 0.8827 | 0.19757 | -0.1095 | 4.4678
14 | 0.904 | 0.20561 | -0.114 | 4.3967
14.5 | 0.9445 | 0.22011 | -0.1125 | 4.291
15 | 0.9382 | 0.22202 | -0.1263 | 4.2257
15.5 | 0.9582 | 0.22948 | -0.1317 | 4.1755
16 | 0.9931 | 0.24261 | -0.1311 | 4.0934
16.5 | 1.0019 | 0.24792 | -0.1402 | 4.0412
17 | 1.0157 | 0.25284 | -0.1493 | 4.0172
17.5 | 1.0361 | 0.26017 | -0.1544 | 3.9824
18.5 | 1.0764 | 0.27673 | -0.164 | 3.8897
19 | 1.0939 | 0.28232 | -0.1718 | 3.8747
19.5 | 1.1136 | 0.28939 | -0.1772 | 3.8481
20 | 1.1348 | 0.29792 | -0.1805 | 3.8091

## 15. Re 100k Mach 0.50 (1)
BIGFOIL.COM POLAR EXPORT
sc20610
SC(2)-0610 |  |  |  | Cl Max: | 1.28 | at alpha= | 20 | deg
JavaFoil+Calcfoil stall+Eppler ext transition |  |  |  | L/D Max: | 29.531 | at alpha= | 1.5 | deg
Re: | 100000 |  |  | Cd Min: | 0.02077 | at alpha= | -1 | deg
Mach: | 0.5 |  |  | Cl=0 at alpha= | -4.0461 | deg
|  |  |  | @ Cl=0.1, Cd= | 0.021358
|  |  |  | @ Cl=0.4, Cd= | 0.020814
|  |  |  | @ Cl=0.6, Cd= | 0.023814
alpha (deg) | Cl | Cd | Cm | Cl/Cd
-20 | -0.863 | 0.33265 | -0.052 | -2.593
-19.5 | -0.836 | 0.32809 | -0.052 | -2.55
-19 | -0.81 | 0.32145 | -0.053 | -2.52
-18.5 | -0.782 | 0.32922 | -0.051 | -2.375
-18 | -0.755 | 0.32469 | -0.051 | -2.326
-17.5 | -0.729 | 0.32037 | -0.052 | -2.275
-17 | -0.702 | 0.31336 | -0.052 | -2.242
-16.5 | -0.674 | 0.28734 | -0.05 | -2.347
-16 | -0.648 | 0.29002 | -0.051 | -2.233
-15.5 | -0.621 | 0.26825 | -0.051 | -2.316
-15 | -0.594 | 0.26507 | -0.051 | -2.242
-14.5 | -0.567 | 0.23896 | -0.049 | -2.371
-14 | -0.54 | 0.24166 | -0.049 | -2.233
-13.5 | -0.513 | 0.23793 | -0.049 | -2.155
-13 | -0.486 | 0.2319 | -0.049 | -2.095
-12.5 | -0.459 | 0.23113 | -0.05 | -1.986
-12 | -0.431 | 0.211 | -0.044 | -2.043
-11.5 | -0.404 | 0.18439 | -0.045 | -2.192
-11 | -0.377 | 0.17061 | -0.046 | -2.212
-10.5 | -0.35 | 0.18386 | -0.045 | -1.905
-10 | -0.323 | 0.16086 | -0.041 | -2.007
-9.5 | -0.296 | 0.14169 | -0.042 | -2.088
-9 | -0.414 | 0.08361 | -0.042 | -4.947
-8.5 | -0.415 | 0.07506 | -0.043 | -5.524
-8 | -0.389 | 0.06674 | -0.045 | -5.828
-7.5 | -0.352 | 0.0616 | -0.052 | -5.721
-7 | -0.31 | 0.05672 | -0.058 | -5.457
-6.5 | -0.261 | 0.05344 | -0.059 | -4.89
-6 | -0.211 | 0.04977 | -0.063 | -4.241
-5.5 | -0.186 | 0.0235 | -0.11 | -7.913
-5 | -0.123 | 0.02287 | -0.111 | -5.372
-4.5 | -0.059 | 0.02232 | -0.112 | -2.625
-4 | 0.006 | 0.02181 | -0.112 | 0.288
-3.5 | 0.072 | 0.02123 | -0.113 | 3.373
-3 | 0.133 | 0.02151 | -0.109 | 6.193
-2.5 | 0.198 | 0.02109 | -0.11 | 9.37
-2 | 0.262 | 0.02104 | -0.111 | 12.436
-1.5 | 0.326 | 0.021 | -0.112 | 15.518
-1 | 0.391 | 0.02077 | -0.113 | 18.833
-0.5 | 0.455 | 0.02108 | -0.113 | 21.571
0 | 0.551 | 0.0232 | -0.114 | 23.767
0.5 | 0.618 | 0.02404 | -0.114 | 25.703
1 | 0.683 | 0.02457 | -0.115 | 27.812
1.5 | 0.747 | 0.02528 | -0.115 | 29.531
2 | 0.654 | 0.03857 | -0.065 | 16.969
2.5 | 0.698 | 0.04084 | -0.061 | 17.081
3 | 0.737 | 0.0434 | -0.058 | 16.981
3.5 | 0.77 | 0.04662 | -0.054 | 16.506
4 | 0.791 | 0.05032 | -0.047 | 15.715
4.5 | 0.795 | 0.05757 | -0.045 | 13.802
5 | 0.755 | 0.06511 | -0.045 | 11.589
5.5 | 0.516 | 0.106 | -0.046 | 4.871
6 | 0.543 | 0.13569 | -0.045 | 4.001
6.5 | 0.57 | 0.144 | -0.051 | 3.96
7 | 0.597 | 0.16379 | -0.05 | 3.643
7.5 | 0.623 | 0.16042 | -0.05 | 3.885
8 | 0.65 | 0.17748 | -0.051 | 3.662
8.5 | 0.678 | 0.20541 | -0.056 | 3.3
9 | 0.704 | 0.19242 | -0.057 | 3.661
9.5 | 0.731 | 0.19625 | -0.057 | 3.724
10 | 0.757 | 0.20202 | -0.057 | 3.748
10.5 | 0.785 | 0.21658 | -0.061 | 3.626
11 | 0.811 | 0.22073 | -0.061 | 3.676
11.5 | 0.838 | 0.23887 | -0.061 | 3.506
12 | 0.863 | 0.25162 | -0.061 | 3.431
12.5 | 0.892 | 0.27945 | -0.064 | 3.19
13 | 0.917 | 0.28279 | -0.064 | 3.244
13.5 | 0.943 | 0.28646 | -0.064 | 3.293
14 | 0.969 | 0.27645 | -0.065 | 3.507
14.5 | 0.997 | 0.28264 | -0.067 | 3.527
15 | 1.023 | 0.28747 | -0.067 | 3.559
15.5 | 1.048 | 0.32355 | -0.067 | 3.24
16 | 1.074 | 0.32224 | -0.067 | 3.333
16.5 | 1.102 | 0.33165 | -0.069 | 3.322
17 | 1.127 | 0.33569 | -0.07 | 3.357
17.5 | 1.152 | 0.35433 | -0.07 | 3.252
18 | 1.178 | 0.35052 | -0.07 | 3.36
18.5 | 1.205 | 0.35797 | -0.072 | 3.367
19 | 1.23 | 0.36224 | -0.074 | 3.396
19.5 | 1.255 | 0.37549 | -0.073 | 3.343
20 | 1.28 | 0.38315 | -0.074 | 3.342

## 16. Re 100k Mach 0.50 (2)
BIGFOIL.COM POLAR EXPORT
sc20610
SC(2)-0610 |  |  |  | Cl Max: | 1.2522 | at alpha= | 20 | deg
XFOIL ncrit=9 |  |  |  | L/D Max: | 25.3718 | at alpha= | 2.5 | deg
Re: | 100000 |  |  | Cd Min: | 0.33399 | at alpha= | 20 | deg
Mach: | 0.5 |  |  | Cl=0 at alpha= | 0.70712 | deg
|  |  |  | @ Cl=0.1, Cd= | 0.021961
|  |  |  | @ Cl=0.4, Cd= | 0.018839
|  |  |  | @ Cl=0.6, Cd= | 0.02416
alpha (deg) | Cl | Cd | Cm | Cl/Cd
-20 | -0.8224 | 0.26744 | 0.0464 | -3.0751
-19.5 | -0.7998 | 0.25925 | 0.0421 | -3.0851
-19 | -0.7818 | 0.2535 | 0.0355 | -3.084
-18 | -0.7377 | 0.23533 | 0.0274 | -3.1347
-17.5 | -0.7157 | 0.22733 | 0.0236 | -3.1483
-17 | -0.7043 | 0.22327 | 0.0165 | -3.1545
-16.5 | -0.6811 | 0.21272 | 0.0135 | -3.2019
-16 | -0.6568 | 0.20397 | 0.0112 | -3.2201
-15.5 | -0.6414 | 0.19737 | 0.0064 | -3.2497
-15 | -0.642 | 0.19376 | -0.0006 | -3.3134
-14.5 | -0.6034 | 0.18104 | 0.0003 | -3.333
-14 | -0.6008 | 0.17656 | -0.0054 | -3.4028
-13.5 | -0.5772 | 0.16643 | -0.007 | -3.4681
-13 | -0.5579 | 0.1588 | -0.0087 | -3.5132
-12 | -0.5334 | 0.14392 | -0.0136 | -3.7062
-11.5 | -0.5465 | 0.13814 | -0.0192 | -3.9561
-11 | -0.5196 | 0.13001 | -0.0182 | -3.9966
-10.5 | -0.5128 | 0.1222 | -0.0201 | -4.1964
-10 | -0.5423 | 0.11713 | -0.0263 | -4.6299
-9.5 | -0.4985 | 0.10776 | -0.0222 | -4.626
-9 | -0.5018 | 0.10066 | -0.0236 | -4.9851
-8.5 | -0.5688 | 0.07725 | -0.0452 | -7.3631
-8 | -0.5865 | 0.06891 | -0.0457 | -8.5111
-7.5 | -0.6219 | 0.06164 | -0.0441 | -10.0892
-7 | -0.6495 | 0.05373 | -0.0447 | -12.0882
-6.5 | -0.6549 | 0.0455 | -0.0458 | -14.3934
-6 | -0.6279 | 0.03734 | -0.0486 | -16.8157
-5.5 | -0.5755 | 0.03111 | -0.0505 | -18.4989
-5 | -0.5104 | 0.02635 | -0.0518 | -19.37
-4.5 | -0.4466 | 0.02317 | -0.051 | -19.2749
-4 | -0.3834 | 0.02083 | -0.0498 | -18.4061
-3.5 | -0.3097 | 0.01841 | -0.0518 | -16.8224
-3 | -0.2724 | 0.01944 | -0.0414 | -14.0123
-2.5 | -0.247 | 0.02148 | -0.0287 | -11.4991
-2 | -0.2192 | 0.02265 | -0.0178 | -9.6777
-1.5 | -0.1992 | 0.02308 | -0.0058 | -8.6308
-1 | -0.1803 | 0.02263 | 0.0054 | -7.9673
-0.5 | -0.1377 | 0.02201 | 0.0092 | -6.2562
0 | -0.0843 | 0.02158 | 0.0096 | -3.9064
0.5 | -0.0256 | 0.02149 | 0.0084 | -1.1913
1 | 0.0362 | 0.02176 | 0.0061 | 1.6636
1.5 | 0.1756 | 0.0222 | -0.009 | 7.9099
2 | 0.3384 | 0.01972 | -0.0213 | 17.1602
2.5 | 0.4572 | 0.01802 | -0.02 | 25.3718
3 | 0.5062 | 0.02051 | -0.0172 | 24.6806
3.5 | 0.5736 | 0.02303 | -0.0172 | 24.9066
4 | 0.6465 | 0.02615 | -0.0176 | 24.7228
4.5 | 0.7109 | 0.0303 | -0.0169 | 23.462
5 | 0.7652 | 0.03553 | -0.0158 | 21.5367
5.5 | 0.7961 | 0.04231 | -0.0134 | 18.8159
6 | 0.8083 | 0.0504 | -0.0115 | 16.0377
6.5 | 0.8026 | 0.05937 | -0.0113 | 13.5186
7 | 0.7832 | 0.06905 | -0.0135 | 11.3425
7.5 | 0.7748 | 0.08005 | -0.0192 | 9.679
8 | 0.7373 | 0.108 | -0.0495 | 6.8269
8.5 | 0.7311 | 0.11824 | -0.0584 | 6.1832
9 | 0.7476 | 0.12852 | -0.0633 | 5.817
10 | 0.7685 | 0.14726 | -0.0769 | 5.2187
10.5 | 0.7971 | 0.15771 | -0.0804 | 5.0542
11 | 0.8096 | 0.16609 | -0.0882 | 4.8745
11.5 | 0.8413 | 0.17787 | -0.092 | 4.7299
12 | 0.8481 | 0.18472 | -0.1024 | 4.5913
12.5 | 0.8985 | 0.20009 | -0.102 | 4.4905
13 | 0.8946 | 0.20339 | -0.1163 | 4.3984
13.5 | 0.9264 | 0.21366 | -0.1206 | 4.3359
14 | 0.9557 | 0.22585 | -0.1261 | 4.2316
14.5 | 0.9707 | 0.2314 | -0.1373 | 4.1949
15 | 0.9994 | 0.24108 | -0.143 | 4.1455
15.5 | 1.0336 | 0.25576 | -0.1462 | 4.0413
16 | 1.0489 | 0.25937 | -0.1584 | 4.044
16.5 | 1.0755 | 0.26857 | -0.165 | 4.0045
17 | 1.1069 | 0.28157 | -0.1683 | 3.9312
17.5 | 1.1309 | 0.2914 | -0.1758 | 3.8809
18 | 1.152 | 0.29651 | -0.1864 | 3.8852
18.5 | 1.1779 | 0.30577 | -0.1928 | 3.8522
19 | 1.2064 | 0.31916 | -0.1964 | 3.7799
19.5 | 1.2302 | 0.32897 | -0.2038 | 3.7396
20 | 1.2522 | 0.33399 | -0.2141 | 3.7492

## 17. Re 250k Mach 0.00 (1)
BIGFOIL.COM POLAR EXPORT
sc20610
SC(2)-0610 |  |  |  | Cl Max: | 1.013 | at alpha= | 10 | deg
JavaFoil+Calcfoil stall+Eppler ext transition |  |  |  | L/D Max: | 42.098 | at alpha= | 5 | deg
Re: | 250000 |  |  | Cd Min: | 0.01351 | at alpha= | 0 | deg
Mach: | 0 |  |  | Cl=0 at alpha= | -4.0526 | deg
|  |  |  | @ Cl=0.1, Cd= | 0.014625
|  |  |  | @ Cl=0.4, Cd= | 0.01437
|  |  |  | @ Cl=0.6, Cd= | 0.019153
alpha (deg) | Cl | Cd | Cm | Cl/Cd
-20 | -0.674 | 0.21356 | -0.03 | -3.154
-19.5 | -0.688 | 0.20826 | -0.031 | -3.302
-19 | -0.701 | 0.19729 | -0.031 | -3.552
-18.5 | -0.713 | 0.18566 | -0.031 | -3.838
-18 | -0.723 | 0.17331 | -0.032 | -4.17
-17.5 | -0.731 | 0.16663 | -0.032 | -4.387
-17 | -0.737 | 0.15757 | -0.033 | -4.681
-16.5 | -0.742 | 0.14873 | -0.033 | -4.986
-16 | -0.743 | 0.13944 | -0.033 | -5.329
-15.5 | -0.742 | 0.13196 | -0.034 | -5.624
-15 | -0.738 | 0.12569 | -0.034 | -5.871
-14.5 | -0.731 | 0.11737 | -0.035 | -6.227
-14 | -0.721 | 0.11169 | -0.035 | -6.452
-13.5 | -0.707 | 0.1057 | -0.035 | -6.689
-13 | -0.69 | 0.09923 | -0.036 | -6.955
-12.5 | -0.67 | 0.09277 | -0.037 | -7.225
-12 | -0.647 | 0.0872 | -0.037 | -7.419
-11.5 | -0.621 | 0.08318 | -0.039 | -7.465
-11 | -0.591 | 0.07822 | -0.041 | -7.55
-10.5 | -0.559 | 0.07298 | -0.046 | -7.656
-10 | -0.523 | 0.06949 | -0.045 | -7.526
-9.5 | -0.489 | 0.06345 | -0.053 | -7.701
-9 | -0.454 | 0.05659 | -0.061 | -8.029
-8.5 | -0.48 | 0.02189 | -0.092 | -21.92
-8 | -0.431 | 0.02105 | -0.093 | -20.456
-7.5 | -0.38 | 0.02017 | -0.094 | -18.846
-7 | -0.328 | 0.01916 | -0.095 | -17.103
-6.5 | -0.274 | 0.01854 | -0.095 | -14.776
-6 | -0.219 | 0.01805 | -0.096 | -12.146
-5.5 | -0.164 | 0.0176 | -0.097 | -9.31
-5 | -0.108 | 0.01713 | -0.097 | -6.307
-4.5 | -0.051 | 0.0167 | -0.098 | -3.081
-4 | 0.006 | 0.01606 | -0.099 | 0.343
-3.5 | 0.062 | 0.0147 | -0.097 | 4.197
-3 | 0.118 | 0.01459 | -0.098 | 8.109
-2.5 | 0.175 | 0.01448 | -0.098 | 12.082
-2 | 0.232 | 0.01426 | -0.099 | 16.29
-1.5 | 0.289 | 0.0142 | -0.1 | 20.374
-1 | 0.346 | 0.01418 | -0.1 | 24.424
-0.5 | 0.403 | 0.01438 | -0.101 | 28.006
0 | 0.478 | 0.01351 | -0.101 | 35.398
0.5 | 0.537 | 0.01831 | -0.101 | 29.304
1 | 0.594 | 0.01911 | -0.102 | 31.104
1.5 | 0.651 | 0.01952 | -0.103 | 33.357
2 | 0.707 | 0.0201 | -0.103 | 35.17
2.5 | 0.762 | 0.02067 | -0.104 | 36.849
3 | 0.815 | 0.02146 | -0.105 | 37.979
3.5 | 0.867 | 0.02226 | -0.105 | 38.943
4 | 0.917 | 0.02275 | -0.105 | 40.305
4.5 | 0.965 | 0.02357 | -0.106 | 40.932
5 | 1.01 | 0.02399 | -0.108 | 42.098
5.5 | 0.859 | 0.04526 | -0.066 | 18.986
6 | 0.881 | 0.05021 | -0.055 | 17.556
6.5 | 0.912 | 0.05277 | -0.055 | 17.274
7 | 0.935 | 0.05664 | -0.05 | 16.517
7.5 | 0.959 | 0.05963 | -0.049 | 16.085
8 | 0.978 | 0.06361 | -0.047 | 15.372
8.5 | 0.992 | 0.06819 | -0.046 | 14.548
9 | 1.002 | 0.07277 | -0.043 | 13.769
9.5 | 1.009 | 0.07783 | -0.043 | 12.966
10 | 1.013 | 0.08276 | -0.043 | 12.234
10.5 | 1.012 | 0.08806 | -0.042 | 11.495
11 | 1.009 | 0.09505 | -0.043 | 10.612
11.5 | 1.002 | 0.09958 | -0.042 | 10.059
12 | 0.992 | 0.10656 | -0.042 | 9.308
12.5 | 0.979 | 0.11357 | -0.042 | 8.621
13 | 0.964 | 0.12073 | -0.042 | 7.985
13.5 | 0.947 | 0.13126 | -0.042 | 7.213
14 | 0.928 | 0.13771 | -0.041 | 6.736
14.5 | 0.907 | 0.14514 | -0.041 | 6.25
15 | 0.885 | 0.15557 | -0.041 | 5.689

## 18. Re 250k Mach 0.00 (2)
BIGFOIL.COM POLAR EXPORT
sc20610
SC(2)-0610 |  |  |  | Cl Max: | 1.1028 | at alpha= | 8 | deg
XFOIL ncrit=9 |  |  |  | L/D Max: | 44.4265 | at alpha= | 1.5 | deg
Re: | 250000 |  |  | Cd Min: | 0.15342 | at alpha= | 11.5 | deg
Mach: | 0 |  |  | Cl=0 at alpha= | -99 | deg
|  |  |  | @ Cl=0.1, Cd= | 0.01495
|  |  |  | @ Cl=0.4, Cd= | 0.013192
|  |  |  | @ Cl=0.6, Cd= | 0.015921
alpha (deg) | Cl | Cd | Cm | Cl/Cd
0 | 0.2632 | 0.01495 | -0.0691 | 17.6054
0.5 | 0.3688 | 0.01358 | -0.0774 | 27.1576
1 | 0.45 | 0.01257 | -0.0811 | 35.7995
1.5 | 0.5229 | 0.01177 | -0.0831 | 44.4265
2 | 0.5608 | 0.01339 | -0.0779 | 41.882
2.5 | 0.5979 | 0.01588 | -0.0752 | 37.6511
3 | 0.6532 | 0.01697 | -0.0756 | 38.4915
3.5 | 0.7039 | 0.01816 | -0.0748 | 38.761
4 | 0.7539 | 0.01941 | -0.0738 | 38.8408
4.5 | 0.8095 | 0.02057 | -0.074 | 39.3534
5 | 0.8624 | 0.02209 | -0.0735 | 39.0403
5.5 | 0.9131 | 0.02448 | -0.0725 | 37.2998
6 | 0.9675 | 0.02628 | -0.0724 | 36.8151
6.5 | 1.0165 | 0.03004 | -0.0716 | 33.8382
7 | 1.059 | 0.03417 | -0.069 | 30.9921
7.5 | 1.092 | 0.04068 | -0.0658 | 26.8437
8 | 1.1028 | 0.04947 | -0.0601 | 22.2923
9 | 1.0377 | 0.08751 | -0.0502 | 11.8581
9.5 | 0.9886 | 0.09547 | -0.0462 | 10.3551
10 | 0.9312 | 0.10849 | -0.0528 | 8.5833
10.5 | 0.8752 | 0.13604 | -0.0821 | 6.4334
11 | 0.8746 | 0.146 | -0.0872 | 5.9904
11.5 | 0.8838 | 0.15342 | -0.0893 | 5.7607

## 19. Re 250k Mach 0.10 (1)
BIGFOIL.COM POLAR EXPORT
sc20610
SC(2)-0610 |  |  |  | Cl Max: | 1.013 | at alpha= | 5 | deg
JavaFoil+Calcfoil stall+Eppler ext transition |  |  |  | L/D Max: | 41.673 | at alpha= | 5 | deg
Re: | 250000 |  |  | Cd Min: | 0.01352 | at alpha= | 0 | deg
Mach: | 0.1 |  |  | Cl=0 at alpha= | -4.0517 | deg
|  |  |  | @ Cl=0.1, Cd= | 0.014677
|  |  |  | @ Cl=0.4, Cd= | 0.014355
|  |  |  | @ Cl=0.6, Cd= | 0.019178
alpha (deg) | Cl | Cd | Cm | Cl/Cd
-20 | -0.63 | 0.23062 | -0.031 | -2.734
-19.5 | -0.648 | 0.21497 | -0.031 | -3.013
-19 | -0.664 | 0.2051 | -0.031 | -3.237
-18.5 | -0.679 | 0.19084 | -0.031 | -3.557
-18 | -0.692 | 0.18332 | -0.031 | -3.776
-17.5 | -0.704 | 0.16933 | -0.032 | -4.158
-17 | -0.714 | 0.16027 | -0.032 | -4.452
-16.5 | -0.721 | 0.15058 | -0.033 | -4.787
-16 | -0.725 | 0.14081 | -0.033 | -5.151
-15.5 | -0.727 | 0.13386 | -0.034 | -5.432
-15 | -0.726 | 0.12693 | -0.034 | -5.717
-14.5 | -0.721 | 0.1191 | -0.035 | -6.054
-14 | -0.713 | 0.11302 | -0.035 | -6.307
-13.5 | -0.701 | 0.10606 | -0.035 | -6.611
-13 | -0.686 | 0.10029 | -0.036 | -6.842
-12.5 | -0.668 | 0.09351 | -0.037 | -7.138
-12 | -0.645 | 0.08895 | -0.037 | -7.255
-11.5 | -0.621 | 0.08294 | -0.041 | -7.486
-11 | -0.591 | 0.07864 | -0.04 | -7.509
-10.5 | -0.559 | 0.07391 | -0.044 | -7.562
-10 | -0.524 | 0.06984 | -0.044 | -7.498
-9.5 | -0.489 | 0.06397 | -0.052 | -7.652
-9 | -0.523 | 0.02416 | -0.091 | -21.655
-8.5 | -0.481 | 0.02199 | -0.093 | -21.895
-8 | -0.432 | 0.02113 | -0.093 | -20.454
-7.5 | -0.382 | 0.0203 | -0.094 | -18.795
-7 | -0.329 | 0.01923 | -0.095 | -17.119
-6.5 | -0.275 | 0.01861 | -0.096 | -14.786
-6 | -0.22 | 0.01812 | -0.096 | -12.154
-5.5 | -0.165 | 0.01768 | -0.097 | -9.312
-5 | -0.109 | 0.01717 | -0.098 | -6.321
-4.5 | -0.052 | 0.01672 | -0.098 | -3.093
-4 | 0.006 | 0.01609 | -0.099 | 0.344
-3.5 | 0.062 | 0.01475 | -0.098 | 4.202
-3 | 0.119 | 0.01464 | -0.098 | 8.118
-2.5 | 0.176 | 0.01451 | -0.099 | 12.111
-2 | 0.233 | 0.01431 | -0.1 | 16.312
-1.5 | 0.291 | 0.01424 | -0.1 | 20.417
-1 | 0.348 | 0.0142 | -0.101 | 24.497
-0.5 | 0.405 | 0.01437 | -0.101 | 28.168
0 | 0.481 | 0.01352 | -0.102 | 35.569
0.5 | 0.539 | 0.01836 | -0.102 | 29.369
1 | 0.597 | 0.01916 | -0.102 | 31.173
1.5 | 0.654 | 0.0195 | -0.104 | 33.556
2 | 0.71 | 0.02018 | -0.104 | 35.19
2.5 | 0.765 | 0.02075 | -0.105 | 36.881
3 | 0.819 | 0.02156 | -0.105 | 37.965
3.5 | 0.871 | 0.02238 | -0.106 | 38.893
4 | 0.92 | 0.02288 | -0.105 | 40.229
4.5 | 0.968 | 0.02372 | -0.106 | 40.818
5 | 1.013 | 0.02432 | -0.107 | 41.673
5.5 | 0.858 | 0.0463 | -0.063 | 18.526
6 | 0.883 | 0.05069 | -0.054 | 17.415
6.5 | 0.912 | 0.05317 | -0.055 | 17.155
7 | 0.935 | 0.05656 | -0.049 | 16.534
7.5 | 0.958 | 0.06018 | -0.047 | 15.914
8 | 0.975 | 0.06409 | -0.046 | 15.215
8.5 | 0.987 | 0.06808 | -0.044 | 14.504
9 | 0.996 | 0.07476 | -0.043 | 13.325
9.5 | 1.001 | 0.0792 | -0.043 | 12.637
10 | 1.002 | 0.08356 | -0.043 | 11.987

## 20. Re 250k Mach 0.10 (2)
BIGFOIL.COM POLAR EXPORT
sc20610
SC(2)-0610 |  |  |  | Cl Max: | 1.1223 | at alpha= | 20 | deg
XFOIL ncrit=9 |  |  |  | L/D Max: | 44.3729 | at alpha= | 1.5 | deg
Re: | 250000 |  |  | Cd Min: | 0.28937 | at alpha= | 20 | deg
Mach: | 0.1 |  |  | Cl=0 at alpha= | -99 | deg
|  |  |  | @ Cl=0.1, Cd= | 0.01497
|  |  |  | @ Cl=0.4, Cd= | 0.013225
|  |  |  | @ Cl=0.6, Cd= | 0.015984
alpha (deg) | Cl | Cd | Cm | Cl/Cd
0 | 0.2664 | 0.01497 | -0.0698 | 17.7956
0.5 | 0.3698 | 0.01361 | -0.0775 | 27.1712
1 | 0.4537 | 0.01254 | -0.0815 | 36.1802
1.5 | 0.5236 | 0.0118 | -0.0828 | 44.3729
2 | 0.5613 | 0.01367 | -0.0777 | 41.0607
2.5 | 0.6001 | 0.01599 | -0.0752 | 37.5297
3 | 0.6551 | 0.01708 | -0.0754 | 38.3548
3.5 | 0.7072 | 0.01827 | -0.0748 | 38.7083
4 | 0.7575 | 0.0195 | -0.0737 | 38.8462
4.5 | 0.8121 | 0.02101 | -0.0736 | 38.653
5 | 0.8669 | 0.02235 | -0.0734 | 38.7875
5.5 | 0.9179 | 0.02483 | -0.0723 | 36.9674
6 | 0.9719 | 0.02671 | -0.072 | 36.3871
6.5 | 1.0209 | 0.03072 | -0.071 | 33.2324
7 | 1.0611 | 0.03543 | -0.0681 | 29.9492
7.5 | 1.0896 | 0.04248 | -0.0642 | 25.6497
8 | 1.0971 | 0.05156 | -0.0586 | 21.2781
8.5 | 1.0243 | 0.07659 | -0.0495 | 13.3738
9.5 | 0.9809 | 0.097 | -0.0462 | 10.1124
10 | 0.9259 | 0.11029 | -0.0538 | 8.3951
10.5 | 0.8726 | 0.13715 | -0.0827 | 6.3624
11 | 0.8723 | 0.14735 | -0.0883 | 5.9199
11.5 | 0.8811 | 0.15488 | -0.0906 | 5.6889
12 | 0.9026 | 0.16019 | -0.0877 | 5.6346
12.5 | 0.8863 | 0.17533 | -0.1022 | 5.055
13 | 0.8947 | 0.18402 | -0.1077 | 4.862
13.5 | 0.9096 | 0.19096 | -0.1105 | 4.7633
14.5 | 0.9354 | 0.20764 | -0.1175 | 4.5049
15 | 0.9407 | 0.21572 | -0.1256 | 4.3607
15.5 | 0.9579 | 0.22213 | -0.1297 | 4.3123
16 | 0.9852 | 0.2296 | -0.1303 | 4.2909
16.5 | 0.9954 | 0.23853 | -0.1399 | 4.1731
17 | 1.0119 | 0.24674 | -0.1483 | 4.1011
17.5 | 1.0312 | 0.25381 | -0.1535 | 4.0629
18 | 1.052 | 0.26055 | -0.1563 | 4.0376
18.5 | 1.0679 | 0.26873 | -0.1634 | 3.9739
19 | 1.0858 | 0.27632 | -0.1708 | 3.9295
19.5 | 1.1041 | 0.28304 | -0.176 | 3.9009
20 | 1.1223 | 0.28937 | -0.18 | 3.8784

## 21. Re 250k Mach 0.25 (1)
BIGFOIL.COM POLAR EXPORT
sc20610
SC(2)-0610 |  |  |  | Cl Max: | 0.986 | at alpha= | 4.5 | deg
JavaFoil+Calcfoil stall+Eppler ext transition |  |  |  | L/D Max: | 40.831 | at alpha= | 4.5 | deg
Re: | 250000 |  |  | Cd Min: | 0.01365 | at alpha= | 0 | deg
Mach: | 0.25 |  |  | Cl=0 at alpha= | -4.0508 | deg
|  |  |  | @ Cl=0.1, Cd= | 0.014893
|  |  |  | @ Cl=0.4, Cd= | 0.014503
|  |  |  | @ Cl=0.6, Cd= | 0.019305
alpha (deg) | Cl | Cd | Cm | Cl/Cd
-18.5 | -0.364 | 0.26041 | -0.033 | -1.398
-18 | -0.413 | 0.2302 | -0.033 | -1.794
-17.5 | -0.458 | 0.21274 | -0.033 | -2.151
-17 | -0.498 | 0.18987 | -0.034 | -2.625
-16.5 | -0.535 | 0.17485 | -0.034 | -3.061
-16 | -0.567 | 0.16415 | -0.034 | -3.457
-15.5 | -0.595 | 0.14898 | -0.034 | -3.992
-15 | -0.617 | 0.13905 | -0.034 | -4.437
-14.5 | -0.633 | 0.12913 | -0.035 | -4.906
-14 | -0.644 | 0.12104 | -0.035 | -5.323
-13.5 | -0.649 | 0.11394 | -0.036 | -5.698
-13 | -0.648 | 0.10559 | -0.036 | -6.139
-12.5 | -0.641 | 0.09794 | -0.037 | -6.549
-12 | -0.629 | 0.09213 | -0.038 | -6.827
-11.5 | -0.611 | 0.08609 | -0.038 | -7.101
-11 | -0.587 | 0.08115 | -0.039 | -7.231
-10.5 | -0.558 | 0.07577 | -0.039 | -7.366
-10 | -0.527 | 0.07178 | -0.044 | -7.341
-9.5 | -0.493 | 0.06625 | -0.05 | -7.448
-9 | -0.457 | 0.0615 | -0.054 | -7.434
-8.5 | -0.487 | 0.02316 | -0.094 | -21.04
-8 | -0.441 | 0.02166 | -0.096 | -20.341
-7.5 | -0.389 | 0.02082 | -0.097 | -18.691
-7 | -0.337 | 0.01964 | -0.098 | -17.139
-6.5 | -0.282 | 0.019 | -0.098 | -14.832
-6 | -0.226 | 0.01843 | -0.099 | -12.254
-5.5 | -0.169 | 0.01797 | -0.1 | -9.395
-5 | -0.111 | 0.01752 | -0.1 | -6.342
-4.5 | -0.053 | 0.01697 | -0.101 | -3.123
-4 | 0.006 | 0.01633 | -0.102 | 0.348
-3.5 | 0.064 | 0.01493 | -0.1 | 4.26
-3 | 0.122 | 0.01487 | -0.101 | 8.19
-2.5 | 0.18 | 0.01466 | -0.101 | 12.312
-2 | 0.239 | 0.01456 | -0.102 | 16.428
-1.5 | 0.298 | 0.01445 | -0.103 | 20.642
-1 | 0.357 | 0.01443 | -0.103 | 24.757
-0.5 | 0.416 | 0.01453 | -0.104 | 28.598
0 | 0.494 | 0.01365 | -0.104 | 36.181
0.5 | 0.554 | 0.01865 | -0.105 | 29.705
1 | 0.613 | 0.01949 | -0.105 | 31.467
1.5 | 0.672 | 0.0198 | -0.106 | 33.914
2 | 0.729 | 0.02044 | -0.106 | 35.656
2.5 | 0.785 | 0.02113 | -0.107 | 37.133
3 | 0.839 | 0.02176 | -0.108 | 38.53
3.5 | 0.89 | 0.02257 | -0.108 | 39.445
4 | 0.94 | 0.02341 | -0.108 | 40.144
4.5 | 0.986 | 0.02415 | -0.109 | 40.831
5 | 0.844 | 0.04327 | -0.069 | 19.493
5.5 | 0.864 | 0.04809 | -0.059 | 17.97
6 | 0.888 | 0.05181 | -0.055 | 17.147
6.5 | 0.91 | 0.05558 | -0.049 | 16.373
7 | 0.929 | 0.05915 | -0.048 | 15.708
7.5 | 0.944 | 0.06249 | -0.046 | 15.107
8 | 0.95 | 0.06819 | -0.044 | 13.935
8.5 | 0.949 | 0.07347 | -0.044 | 12.92
9 | 0.942 | 0.07945 | -0.044 | 11.853
9.5 | 0.927 | 0.08549 | -0.043 | 10.847

## 22. Re 250k Mach 0.25 (2)
BIGFOIL.COM POLAR EXPORT
sc20610
SC(2)-0610 |  |  |  | Cl Max: | 1.1465 | at alpha= | 20 | deg
XFOIL ncrit=9 |  |  |  | L/D Max: | 44.9622 | at alpha= | 1.5 | deg
Re: | 250000 |  |  | Cd Min: | 0.29668 | at alpha= | 20 | deg
Mach: | 0.25 |  |  | Cl=0 at alpha= | -1.6098 | deg
|  |  |  | @ Cl=0.1, Cd= | 0.015916
|  |  |  | @ Cl=0.4, Cd= | 0.013445
|  |  |  | @ Cl=0.6, Cd= | 0.016143
alpha (deg) | Cl | Cd | Cm | Cl/Cd
-20 | -0.7684 | 0.243 | 0.0346 | -3.1621
-19.5 | -0.7437 | 0.23453 | 0.0344 | -3.171
-19 | -0.7258 | 0.22802 | 0.0308 | -3.1831
-18.5 | -0.7092 | 0.22092 | 0.0263 | -3.2102
-18 | -0.7074 | 0.21492 | 0.017 | -3.2915
-17.5 | -0.6798 | 0.2058 | 0.0175 | -3.3032
-17 | -0.6617 | 0.1995 | 0.015 | -3.3168
-16.5 | -0.6479 | 0.1922 | 0.0105 | -3.371
-16 | -0.6527 | 0.18478 | 0.001 | -3.5323
-15.5 | -0.6246 | 0.17644 | 0.0026 | -3.54
-15 | -0.6079 | 0.16995 | 0.0006 | -3.5769
-14.5 | -0.5972 | 0.16254 | -0.0031 | -3.6742
-13.5 | -0.5846 | 0.14602 | -0.0106 | -4.0036
-13 | -0.5715 | 0.13932 | -0.0123 | -4.1021
-12.5 | -0.5698 | 0.13075 | -0.0169 | -4.3579
-12 | -0.5918 | 0.11786 | -0.0288 | -5.0212
-11.5 | -0.5739 | 0.11153 | -0.0254 | -5.1457
-11 | -0.5638 | 0.10515 | -0.0263 | -5.3619
-10.5 | -0.5733 | 0.09488 | -0.0323 | -6.0424
-10 | -0.7341 | 0.05761 | -0.0536 | -12.7426
-9.5 | -0.7661 | 0.05034 | -0.0522 | -15.2185
-9 | -0.7767 | 0.04221 | -0.0511 | -18.4009
-8.5 | -0.7593 | 0.03419 | -0.0513 | -22.2082
-8 | -0.7192 | 0.02784 | -0.052 | -25.8333
-7.5 | -0.6717 | 0.02432 | -0.0519 | -27.6192
-7 | -0.619 | 0.02187 | -0.0516 | -28.3036
-6.5 | -0.566 | 0.01936 | -0.0514 | -29.2355
-6 | -0.5098 | 0.01766 | -0.0516 | -28.8675
-5.5 | -0.4498 | 0.01627 | -0.0528 | -27.646
-5 | -0.3865 | 0.01515 | -0.0547 | -25.5116
-4.5 | -0.3181 | 0.01406 | -0.058 | -22.6245
-4 | -0.2062 | 0.01099 | -0.0728 | -18.7625
-3.5 | -0.1548 | 0.01153 | -0.0708 | -13.4258
-3 | -0.1065 | 0.01229 | -0.0684 | -8.6656
-2.5 | -0.0646 | 0.01314 | -0.0645 | -4.9163
-2 | -0.0256 | 0.01407 | -0.06 | -1.8195
-1.5 | 0.0072 | 0.01519 | -0.054 | 0.474
-1 | 0.0763 | 0.01591 | -0.0554 | 4.7957
-0.5 | 0.1614 | 0.01593 | -0.0608 | 10.1318
0 | 0.2751 | 0.0151 | -0.0709 | 18.2185
0.5 | 0.387 | 0.01362 | -0.0804 | 28.4141
1 | 0.4642 | 0.01258 | -0.0822 | 36.8998
1.5 | 0.5346 | 0.01189 | -0.0824 | 44.9622
2 | 0.567 | 0.015 | -0.0775 | 37.8
2.5 | 0.6126 | 0.01658 | -0.0753 | 36.9481
3 | 0.6664 | 0.0177 | -0.0745 | 37.6497
3.5 | 0.726 | 0.01891 | -0.075 | 38.3924
4 | 0.7768 | 0.02029 | -0.0732 | 38.2849
4.5 | 0.8314 | 0.0221 | -0.0723 | 37.6199
5 | 0.8915 | 0.02471 | -0.0729 | 36.0785
5.5 | 0.9436 | 0.02712 | -0.0708 | 34.7935
6 | 0.9943 | 0.02993 | -0.0694 | 33.2208
6.5 | 1.0376 | 0.03586 | -0.0672 | 28.9347
7 | 1.06 | 0.04297 | -0.062 | 24.6684
7.5 | 1.0654 | 0.05171 | -0.0563 | 20.6034
8 | 1.0575 | 0.0615 | -0.0513 | 17.1951
8.5 | 0.9117 | 0.09114 | -0.053 | 10.0033
9 | 0.8845 | 0.1072 | -0.0664 | 8.2509
9.5 | 0.8836 | 0.11708 | -0.0711 | 7.547
10 | 0.8931 | 0.12374 | -0.0695 | 7.2176
10.5 | 0.8784 | 0.13865 | -0.0784 | 6.3354
11 | 0.8632 | 0.1532 | -0.0929 | 5.6345
11.5 | 0.8726 | 0.16163 | -0.0968 | 5.3988
12 | 0.8909 | 0.16793 | -0.0968 | 5.3052
12.5 | 0.8998 | 0.17835 | -0.101 | 5.0451
13 | 0.898 | 0.18873 | -0.1122 | 4.7581
13.5 | 0.9135 | 0.1963 | -0.1162 | 4.6536
14 | 0.9354 | 0.20319 | -0.1168 | 4.6036
14.5 | 0.9521 | 0.21273 | -0.1198 | 4.4756
15 | 0.9542 | 0.22085 | -0.1312 | 4.3206
15.5 | 0.9679 | 0.22701 | -0.1345 | 4.2637
16 | 0.9922 | 0.23438 | -0.1378 | 4.2333
16.5 | 1.0142 | 0.24408 | -0.1421 | 4.1552
17 | 1.028 | 0.25192 | -0.1535 | 4.0807
17.5 | 1.0485 | 0.25949 | -0.1593 | 4.0406
18 | 1.0696 | 0.26644 | -0.1634 | 4.0144
18.5 | 1.0903 | 0.27524 | -0.1674 | 3.9613
19 | 1.1076 | 0.28264 | -0.1772 | 3.9188
19.5 | 1.1272 | 0.28991 | -0.1828 | 3.8881
20 | 1.1465 | 0.29668 | -0.1877 | 3.8644

## 23. Re 250k Mach 0.50 (1)
BIGFOIL.COM POLAR EXPORT
sc20610
SC(2)-0610 |  |  |  | Cl Max: | 1.28 | at alpha= | 20 | deg
JavaFoil+Calcfoil stall+Eppler ext transition |  |  |  | L/D Max: | 38.403 | at alpha= | 3 | deg
Re: | 250000 |  |  | Cd Min: | 0.01529 | at alpha= | -1 | deg
Mach: | 0.5 |  |  | Cl=0 at alpha= | -4.0461 | deg
|  |  |  | @ Cl=0.1, Cd= | 0.016496
|  |  |  | @ Cl=0.4, Cd= | 0.015305
|  |  |  | @ Cl=0.6, Cd= | 0.020015
alpha (deg) | Cl | Cd | Cm | Cl/Cd
-20 | -0.863 | 0.26483 | -0.052 | -3.258
-19.5 | -0.836 | 0.25354 | -0.052 | -3.299
-19 | -0.81 | 0.24759 | -0.053 | -3.273
-18.5 | -0.782 | 0.2545 | -0.051 | -3.072
-18 | -0.755 | 0.24679 | -0.051 | -3.061
-17.5 | -0.729 | 0.24239 | -0.052 | -3.008
-17 | -0.703 | 0.2362 | -0.052 | -2.974
-16.5 | -0.674 | 0.22667 | -0.05 | -2.975
-16 | -0.648 | 0.21821 | -0.051 | -2.968
-15.5 | -0.621 | 0.20164 | -0.051 | -3.081
-15 | -0.594 | 0.20382 | -0.052 | -2.916
-14.5 | -0.567 | 0.18498 | -0.049 | -3.064
-14 | -0.54 | 0.18512 | -0.049 | -2.915
-13.5 | -0.513 | 0.18136 | -0.049 | -2.827
-13 | -0.486 | 0.17598 | -0.049 | -2.761
-12.5 | -0.459 | 0.17442 | -0.05 | -2.632
-12 | -0.431 | 0.15792 | -0.045 | -2.73
-11.5 | -0.404 | 0.14357 | -0.045 | -2.815
-11 | -0.377 | 0.13096 | -0.046 | -2.882
-10.5 | -0.35 | 0.13616 | -0.046 | -2.573
-10 | -0.323 | 0.12509 | -0.042 | -2.581
-9.5 | -0.296 | 0.11102 | -0.043 | -2.666
-9 | -0.414 | 0.07299 | -0.043 | -5.668
-8.5 | -0.415 | 0.06634 | -0.043 | -6.251
-8 | -0.39 | 0.06058 | -0.052 | -6.439
-7.5 | -0.355 | 0.05437 | -0.063 | -6.536
-7 | -0.364 | 0.02235 | -0.108 | -16.296
-6.5 | -0.308 | 0.02091 | -0.109 | -14.737
-6 | -0.249 | 0.02003 | -0.11 | -12.41
-5.5 | -0.187 | 0.01937 | -0.11 | -9.632
-5 | -0.123 | 0.01859 | -0.111 | -6.637
-4.5 | -0.059 | 0.01803 | -0.112 | -3.264
-4 | 0.006 | 0.01757 | -0.113 | 0.359
-3.5 | 0.072 | 0.01702 | -0.113 | 4.218
-3 | 0.135 | 0.01584 | -0.111 | 8.526
-2.5 | 0.2 | 0.01562 | -0.112 | 12.813
-2 | 0.265 | 0.01549 | -0.113 | 17.132
-1.5 | 0.331 | 0.01538 | -0.114 | 21.505
-1 | 0.396 | 0.01529 | -0.115 | 25.924
-0.5 | 0.461 | 0.01554 | -0.115 | 29.661
0 | 0.551 | 0.01935 | -0.116 | 28.504
0.5 | 0.618 | 0.02026 | -0.117 | 30.507
1 | 0.683 | 0.02083 | -0.117 | 32.8
1.5 | 0.747 | 0.0215 | -0.117 | 34.718
2 | 0.807 | 0.02219 | -0.118 | 36.366
2.5 | 0.864 | 0.02313 | -0.118 | 37.344
3 | 0.915 | 0.02381 | -0.119 | 38.403
3.5 | 0.78 | 0.04035 | -0.072 | 19.343
4 | 0.794 | 0.04495 | -0.058 | 17.66
4.5 | 0.795 | 0.04966 | -0.047 | 16.004
5 | 0.755 | 0.05447 | -0.046 | 13.854
5.5 | 0.516 | 0.08192 | -0.048 | 6.304
6 | 0.543 | 0.10211 | -0.047 | 5.317
6.5 | 0.57 | 0.10625 | -0.052 | 5.368
7 | 0.597 | 0.11742 | -0.051 | 5.082
7.5 | 0.623 | 0.12086 | -0.051 | 5.157
8 | 0.65 | 0.12974 | -0.052 | 5.01
8.5 | 0.678 | 0.14966 | -0.057 | 4.529
9 | 0.704 | 0.141 | -0.058 | 4.996
9.5 | 0.731 | 0.14432 | -0.058 | 5.064
10 | 0.757 | 0.14775 | -0.058 | 5.125
10.5 | 0.785 | 0.16083 | -0.064 | 4.883
11 | 0.811 | 0.16445 | -0.064 | 4.934
11.5 | 0.838 | 0.17259 | -0.064 | 4.853
12 | 0.863 | 0.18506 | -0.064 | 4.666
12.5 | 0.892 | 0.20227 | -0.067 | 4.408
13 | 0.917 | 0.20558 | -0.067 | 4.463
13.5 | 0.943 | 0.20919 | -0.067 | 4.509
14 | 0.969 | 0.2076 | -0.068 | 4.67
14.5 | 0.997 | 0.22412 | -0.07 | 4.449
15 | 1.023 | 0.21356 | -0.07 | 4.791
15.5 | 1.048 | 0.23862 | -0.07 | 4.393
16 | 1.074 | 0.24235 | -0.07 | 4.431
16.5 | 1.102 | 0.24717 | -0.072 | 4.458
17 | 1.127 | 0.25108 | -0.072 | 4.489
17.5 | 1.152 | 0.25369 | -0.072 | 4.543
18 | 1.178 | 0.26547 | -0.072 | 4.437
18.5 | 1.205 | 0.26961 | -0.074 | 4.47
19 | 1.23 | 0.27413 | -0.074 | 4.488
19.5 | 1.255 | 0.28819 | -0.074 | 4.355
20 | 1.28 | 0.2887 | -0.074 | 4.435

## 24. Re 250k Mach 0.50 (2)
BIGFOIL.COM POLAR EXPORT
sc20610
SC(2)-0610 |  |  |  | Cl Max: | 1.2674 | at alpha= | 20 | deg
XFOIL ncrit=9 |  |  |  | L/D Max: | 39.8129 | at alpha= | 1 | deg
Re: | 250000 |  |  | Cd Min: | 0.33523 | at alpha= | 20 | deg
Mach: | 0.5 |  |  | Cl=0 at alpha= | -1.6275 | deg
|  |  |  | @ Cl=0.1, Cd= | 0.01699
|  |  |  | @ Cl=0.4, Cd= | 0.01426
|  |  |  | @ Cl=0.6, Cd= | 0.017539
alpha (deg) | Cl | Cd | Cm | Cl/Cd
-20 | -0.817 | 0.26387 | 0.046 | -3.0962
-19.5 | -0.795 | 0.25598 | 0.0414 | -3.1057
-19 | -0.7749 | 0.24792 | 0.0348 | -3.1256
-18.5 | -0.7581 | 0.24017 | 0.0281 | -3.1565
-18 | -0.7323 | 0.23086 | 0.0263 | -3.1721
-17.5 | -0.7108 | 0.22311 | 0.0223 | -3.1859
-17 | -0.6946 | 0.21559 | 0.0155 | -3.2219
-16.5 | -0.6795 | 0.2073 | 0.01 | -3.2779
-16 | -0.6535 | 0.19865 | 0.0089 | -3.2897
-15.5 | -0.6336 | 0.19109 | 0.0055 | -3.3157
-15 | -0.6203 | 0.18333 | -0.0004 | -3.3835
-14.5 | -0.6146 | 0.17529 | -0.0067 | -3.5062
-14 | -0.5851 | 0.1671 | -0.0059 | -3.5015
-13.5 | -0.569 | 0.15961 | -0.0089 | -3.5649
-13 | -0.4264 | 0.13329 | -0.0281 | -3.199
-12.5 | -0.4091 | 0.12787 | -0.0271 | -3.1993
-12 | -0.4093 | 0.12214 | -0.029 | -3.3511
-11.5 | -0.4349 | 0.11459 | -0.0355 | -3.7953
-11 | -0.4188 | 0.10722 | -0.0331 | -3.906
-10.5 | -0.4126 | 0.1008 | -0.0327 | -4.0933
-9.5 | -0.5448 | 0.08685 | -0.038 | -6.2729
-9 | -0.5563 | 0.07716 | -0.0414 | -7.2097
-8.5 | -0.5835 | 0.0645 | -0.0482 | -9.0465
-8 | -0.6289 | 0.05489 | -0.0501 | -11.4575
-7.5 | -0.6807 | 0.04878 | -0.0455 | -13.9545
-7 | -0.7044 | 0.04117 | -0.0453 | -17.1095
-6.5 | -0.6913 | 0.03282 | -0.0472 | -21.0634
-6 | -0.6407 | 0.02578 | -0.0499 | -24.8526
-5.5 | -0.5755 | 0.02205 | -0.0508 | -26.0998
-5 | -0.5068 | 0.01924 | -0.0512 | -26.341
-4.5 | -0.4362 | 0.01744 | -0.0519 | -25.0115
-4 | -0.3594 | 0.01596 | -0.0545 | -22.5188
-3.5 | -0.2722 | 0.01464 | -0.0599 | -18.5929
-3 | -0.1519 | 0.01263 | -0.0733 | -12.0269
-2.5 | -0.1025 | 0.01366 | -0.0688 | -7.5037
-2 | -0.0494 | 0.01474 | -0.0651 | -3.3514
-1.5 | 0.0169 | 0.01604 | -0.063 | 1.0536
-1 | 0.0863 | 0.01701 | -0.0616 | 5.0735
-0.5 | 0.1874 | 0.01686 | -0.0676 | 11.1151
0 | 0.3249 | 0.0153 | -0.0795 | 21.2353
0.5 | 0.426 | 0.0139 | -0.0835 | 30.6475
1 | 0.5108 | 0.01283 | -0.0838 | 39.8129
1.5 | 0.5465 | 0.016 | -0.0776 | 34.1562
2 | 0.5974 | 0.01748 | -0.0742 | 34.1762
2.5 | 0.6587 | 0.01887 | -0.0727 | 34.9073
3 | 0.7279 | 0.02055 | -0.0726 | 35.4209
3.5 | 0.7889 | 0.02264 | -0.07 | 34.8454
4 | 0.8542 | 0.02588 | -0.0681 | 33.0062
4.5 | 0.9176 | 0.03012 | -0.0668 | 30.4648
5 | 0.9504 | 0.03628 | -0.0608 | 26.1963
5.5 | 0.9633 | 0.0441 | -0.0547 | 21.8435
6 | 0.9574 | 0.05285 | -0.0498 | 18.1154
6.5 | 0.9263 | 0.06135 | -0.0447 | 15.0986
7 | 0.8896 | 0.07221 | -0.0463 | 12.3196
7.5 | 0.8629 | 0.08726 | -0.058 | 9.8888
8 | 0.8554 | 0.09999 | -0.0665 | 8.5549
8.5 | 0.8331 | 0.11964 | -0.0794 | 6.9634
9 | 0.8436 | 0.12829 | -0.0806 | 6.5757
9.5 | 0.8484 | 0.13952 | -0.0849 | 6.0808
10 | 0.8444 | 0.15131 | -0.0981 | 5.5806
10.5 | 0.8597 | 0.15972 | -0.1012 | 5.3825
11.5 | 0.8933 | 0.17934 | -0.1095 | 4.981
12 | 0.9011 | 0.18865 | -0.1195 | 4.7766
12.5 | 0.9214 | 0.19696 | -0.1236 | 4.6781
13 | 0.955 | 0.20758 | -0.1227 | 4.6006
13.5 | 0.9595 | 0.21561 | -0.1355 | 4.4502
14 | 0.9808 | 0.22464 | -0.1421 | 4.3661
14.5 | 1.0037 | 0.2331 | -0.1467 | 4.3059
15 | 1.0343 | 0.24409 | -0.1472 | 4.2374
15.5 | 1.0466 | 0.25158 | -0.1587 | 4.1601
16 | 1.0685 | 0.26034 | -0.1653 | 4.1042
16.5 | 1.09 | 0.26846 | -0.1698 | 4.0602
17 | 1.117 | 0.27857 | -0.1718 | 4.0098
17.5 | 1.1392 | 0.28713 | -0.1828 | 3.9675
18 | 1.1653 | 0.29669 | -0.1918 | 3.9277
18.5 | 1.1915 | 0.30587 | -0.1984 | 3.8954
19.5 | 1.242 | 0.32559 | -0.2121 | 3.8146
20 | 1.2674 | 0.33523 | -0.2207 | 3.7807

## 25. Re 500k Mach 0.00 (1)
BIGFOIL.COM POLAR EXPORT
sc20610
SC(2)-0610 |  |  |  | Cl Max: | 1.13 | at alpha= | 6.5 | deg
JavaFoil+Calcfoil stall+Eppler ext transition |  |  |  | L/D Max: | 48.229 | at alpha= | 6.5 | deg
Re: | 500000 |  |  | Cd Min: | 0.01141 | at alpha= | -2.5 | deg
Mach: | 0 |  |  | Cl=0 at alpha= | -4.0517 | deg
|  |  |  | @ Cl=0.1, Cd= | 0.011733
|  |  |  | @ Cl=0.4, Cd= | 0.012119
|  |  |  | @ Cl=0.6, Cd= | 0.017424
alpha (deg) | Cl | Cd | Cm | Cl/Cd
-20 | -0.674 | 0.19879 | -0.032 | -3.39
-19.5 | -0.688 | 0.18906 | -0.032 | -3.639
-19 | -0.701 | 0.17689 | -0.031 | -3.962
-18.5 | -0.713 | 0.1694 | -0.032 | -4.207
-18 | -0.723 | 0.15953 | -0.033 | -4.532
-17.5 | -0.731 | 0.15147 | -0.033 | -4.828
-17 | -0.738 | 0.14369 | -0.033 | -5.134
-16.5 | -0.742 | 0.13716 | -0.034 | -5.408
-16 | -0.743 | 0.13003 | -0.035 | -5.717
-15.5 | -0.743 | 0.12279 | -0.036 | -6.048
-15 | -0.738 | 0.1169 | -0.035 | -6.315
-14.5 | -0.732 | 0.11055 | -0.038 | -6.619
-14 | -0.721 | 0.10439 | -0.037 | -6.907
-13.5 | -0.708 | 0.09937 | -0.04 | -7.128
-13 | -0.692 | 0.09329 | -0.041 | -7.413
-12.5 | -0.673 | 0.08751 | -0.044 | -7.687
-12 | -0.65 | 0.08169 | -0.046 | -7.959
-11.5 | -0.624 | 0.07746 | -0.048 | -8.061
-11 | -0.595 | 0.07233 | -0.051 | -8.227
-10.5 | -0.645 | 0.02655 | -0.087 | -24.282
-10 | -0.613 | 0.023 | -0.089 | -26.646
-9.5 | -0.575 | 0.02094 | -0.091 | -27.433
-9 | -0.529 | 0.02008 | -0.092 | -26.339
-8.5 | -0.482 | 0.01919 | -0.093 | -25.12
-8 | -0.433 | 0.01836 | -0.094 | -23.562
-7.5 | -0.381 | 0.01773 | -0.094 | -21.484
-7 | -0.328 | 0.01688 | -0.095 | -19.443
-6.5 | -0.275 | 0.01629 | -0.096 | -16.861
-6 | -0.22 | 0.01573 | -0.096 | -13.992
-5.5 | -0.165 | 0.01534 | -0.097 | -10.739
-5 | -0.108 | 0.01491 | -0.098 | -7.275
-4.5 | -0.052 | 0.01401 | -0.098 | -3.688
-4 | 0.006 | 0.0137 | -0.099 | 0.404
-3.5 | 0.063 | 0.01174 | -0.099 | 5.332
-3 | 0.12 | 0.01173 | -0.1 | 10.23
-2.5 | 0.178 | 0.01141 | -0.1 | 15.582
-2 | 0.236 | 0.01151 | -0.101 | 20.485
-1.5 | 0.294 | 0.01167 | -0.102 | 25.227
-1 | 0.353 | 0.01179 | -0.103 | 29.92
-0.5 | 0.413 | 0.01221 | -0.104 | 33.864
0 | 0.478 | 0.01167 | -0.106 | 40.987
0.5 | 0.537 | 0.0166 | -0.106 | 32.315
1 | 0.594 | 0.01738 | -0.106 | 34.185
1.5 | 0.651 | 0.0178 | -0.107 | 36.567
2 | 0.707 | 0.0183 | -0.107 | 38.627
2.5 | 0.762 | 0.01872 | -0.107 | 40.69
3 | 0.815 | 0.01921 | -0.108 | 42.423
3.5 | 0.867 | 0.01993 | -0.108 | 43.485
4 | 0.917 | 0.02058 | -0.108 | 44.545
4.5 | 0.965 | 0.02114 | -0.108 | 45.637
5 | 1.01 | 0.02173 | -0.108 | 46.486
5.5 | 1.053 | 0.02242 | -0.109 | 46.977
6 | 1.093 | 0.0229 | -0.109 | 47.735
6.5 | 1.13 | 0.02343 | -0.109 | 48.229
7 | 0.949 | 0.05094 | -0.065 | 18.624
7.5 | 0.968 | 0.05489 | -0.061 | 17.63
8 | 0.985 | 0.05854 | -0.059 | 16.828
8.5 | 0.997 | 0.06343 | -0.055 | 15.712
9 | 1.005 | 0.06837 | -0.05 | 14.694
9.5 | 1.012 | 0.0723 | -0.05 | 13.994
10 | 1.014 | 0.07691 | -0.049 | 13.191
10.5 | 1.013 | 0.08093 | -0.044 | 12.512
11 | 1.009 | 0.08737 | -0.045 | 11.555
11.5 | 1.002 | 0.09182 | -0.044 | 10.914

## 26. Re 500k Mach 0.00 (2)
BIGFOIL.COM POLAR EXPORT
sc20610
SC(2)-0610 |  |  |  | Cl Max: | 1.3068 | at alpha= | 9.5 | deg
XFOIL ncrit=9 |  |  |  | L/D Max: | 62.0616 | at alpha= | 1 | deg
Re: | 500000 |  |  | Cd Min: | 0.20667 | at alpha= | 14.5 | deg
Mach: | 0 |  |  | Cl=0 at alpha= | -2.875 | deg
|  |  |  | @ Cl=0.1, Cd= | 0.00912
|  |  |  | @ Cl=0.4, Cd= | 0.0078306
|  |  |  | @ Cl=0.6, Cd= | 0.011773
alpha (deg) | Cl | Cd | Cm | Cl/Cd
-16.5 | -0.6503 | 0.18353 | 0.0088 | -3.5433
-16 | -0.6354 | 0.17747 | 0.0062 | -3.5803
-15.5 | -0.6345 | 0.167 | -0.001 | -3.7994
-15 | -0.6323 | 0.15649 | -0.0054 | -4.0405
-14.5 | -0.616 | 0.15131 | -0.0061 | -4.0711
-14 | -0.6034 | 0.14508 | -0.0081 | -4.1591
-13.5 | -0.5971 | 0.13717 | -0.0114 | -4.353
-13 | -0.8268 | 0.06401 | -0.0529 | -12.9167
-12.5 | -0.8929 | 0.04945 | -0.0604 | -18.0566
-12 | -0.9437 | 0.04198 | -0.057 | -22.4798
-11.5 | -0.9591 | 0.03506 | -0.0556 | -27.356
-11 | -0.944 | 0.02982 | -0.0541 | -31.6566
-10.5 | -0.9113 | 0.02646 | -0.0532 | -34.4407
-10 | -0.8745 | 0.02263 | -0.0524 | -38.6434
-9.5 | -0.8306 | 0.02088 | -0.0519 | -39.7797
-9 | -0.7839 | 0.01942 | -0.0515 | -40.3656
-8.5 | -0.7353 | 0.01763 | -0.0514 | -41.7073
-8 | -0.6843 | 0.01631 | -0.0518 | -41.9559
-7.5 | -0.6317 | 0.01544 | -0.0522 | -40.9132
-7 | -0.575 | 0.01433 | -0.0536 | -40.1256
-6.5 | -0.5164 | 0.01347 | -0.0553 | -38.337
-6 | -0.4571 | 0.01279 | -0.057 | -35.7389
-5.5 | -0.3891 | 0.01218 | -0.0605 | -31.9458
-5 | -0.3181 | 0.01166 | -0.0644 | -27.2813
-4.5 | -0.245 | 0.01097 | -0.069 | -22.3336
-4 | -0.1637 | 0.00943 | -0.0766 | -17.3595
-3.5 | -0.0853 | 0.0086 | -0.0824 | -9.9186
-3 | -0.0165 | 0.00875 | -0.0852 | -1.8857
-2.5 | 0.0495 | 0.00893 | -0.0872 | 5.5431
-2 | 0.1186 | 0.00919 | -0.0898 | 12.9053
-1.5 | 0.1915 | 0.00919 | -0.0927 | 20.8379
-1 | 0.285 | 0.00853 | -0.0993 | 33.4115
-0.5 | 0.361 | 0.00796 | -0.1024 | 45.3518
0 | 0.4213 | 0.00776 | -0.1027 | 54.2912
0.5 | 0.477 | 0.00769 | -0.1016 | 62.0286
1 | 0.5238 | 0.00844 | -0.0986 | 62.0616
1.5 | 0.5637 | 0.01082 | -0.0961 | 52.098
2 | 0.6136 | 0.01213 | -0.0953 | 50.5853
2.5 | 0.6665 | 0.01288 | -0.0947 | 51.7469
3 | 0.7206 | 0.01353 | -0.0943 | 53.2594
3.5 | 0.7754 | 0.01425 | -0.0941 | 54.414
4 | 0.8279 | 0.01502 | -0.0934 | 55.1198
4.5 | 0.8795 | 0.0159 | -0.0925 | 55.3145
5 | 0.9323 | 0.01667 | -0.0918 | 55.9268
5.5 | 0.9832 | 0.01798 | -0.0909 | 54.683
6 | 1.0329 | 0.01904 | -0.0896 | 54.2489
6.5 | 1.0795 | 0.0211 | -0.088 | 51.1611
7 | 1.1294 | 0.02254 | -0.0869 | 50.1065
7.5 | 1.1768 | 0.0241 | -0.0854 | 48.8299
8 | 1.2206 | 0.02636 | -0.0835 | 46.305
8.5 | 1.259 | 0.03021 | -0.0809 | 41.6749
9 | 1.2914 | 0.03417 | -0.0774 | 37.7934
9.5 | 1.3068 | 0.04011 | -0.0719 | 32.5804
10 | 1.2949 | 0.04844 | -0.0641 | 26.732
10.5 | 1.2108 | 0.06149 | -0.0514 | 19.691
11 | 1.1272 | 0.07656 | -0.051 | 14.7231
11.5 | 1.047 | 0.10688 | -0.0747 | 9.796
12 | 0.9175 | 0.16268 | -0.1047 | 5.6399
12.5 | 0.9279 | 0.16974 | -0.1074 | 5.4666
13 | 0.9412 | 0.17578 | -0.109 | 5.3544
13.5 | 0.944 | 0.18701 | -0.1143 | 5.0479
14 | 0.9453 | 0.19996 | -0.1248 | 4.7274
14.5 | 0.9597 | 0.20667 | -0.1283 | 4.6436

## 27. Re 500k Mach 0.10 (1)
BIGFOIL.COM POLAR EXPORT
sc20610
SC(2)-0610 |  |  |  | Cl Max: | 1.131 | at alpha= | 6.5 | deg
JavaFoil+Calcfoil stall+Eppler ext transition |  |  |  | L/D Max: | 48.079 | at alpha= | 6.5 | deg
Re: | 500000 |  |  | Cd Min: | 0.01145 | at alpha= | -2.5 | deg
Mach: | 0.1 |  |  | Cl=0 at alpha= | -4.0517 | deg
|  |  |  | @ Cl=0.1, Cd= | 0.011777
|  |  |  | @ Cl=0.4, Cd= | 0.012037
|  |  |  | @ Cl=0.6, Cd= | 0.01749
alpha (deg) | Cl | Cd | Cm | Cl/Cd
-20 | -0.631 | 0.20536 | -0.032 | -3.071
-19.5 | -0.648 | 0.19361 | -0.032 | -3.346
-19 | -0.664 | 0.18184 | -0.032 | -3.652
-18.5 | -0.679 | 0.17087 | -0.032 | -3.974
-18 | -0.692 | 0.16523 | -0.032 | -4.19
-17.5 | -0.704 | 0.1541 | -0.033 | -4.57
-17 | -0.714 | 0.14572 | -0.033 | -4.898
-16.5 | -0.721 | 0.13912 | -0.034 | -5.183
-16 | -0.726 | 0.13106 | -0.034 | -5.536
-15.5 | -0.727 | 0.12446 | -0.035 | -5.844
-15 | -0.726 | 0.1176 | -0.035 | -6.173
-14.5 | -0.721 | 0.1114 | -0.036 | -6.475
-14 | -0.713 | 0.10527 | -0.036 | -6.774
-13.5 | -0.702 | 0.1 | -0.039 | -7.021
-13 | -0.688 | 0.09406 | -0.042 | -7.313
-12.5 | -0.669 | 0.08769 | -0.043 | -7.634
-12 | -0.648 | 0.08338 | -0.045 | -7.769
-11.5 | -0.625 | 0.07713 | -0.05 | -8.101
-11 | -0.594 | 0.07298 | -0.05 | -8.144
-10.5 | -0.567 | 0.06553 | -0.057 | -8.65
-10 | -0.539 | 0.05722 | -0.065 | -9.415
-9.5 | -0.576 | 0.02107 | -0.092 | -27.339
-9 | -0.531 | 0.02015 | -0.092 | -26.333
-8.5 | -0.484 | 0.0193 | -0.093 | -25.056
-8 | -0.434 | 0.01849 | -0.094 | -23.482
-7.5 | -0.383 | 0.01783 | -0.095 | -21.451
-7 | -0.33 | 0.01695 | -0.095 | -19.447
-6.5 | -0.276 | 0.01637 | -0.096 | -16.849
-6 | -0.221 | 0.01584 | -0.097 | -13.953
-5.5 | -0.165 | 0.01539 | -0.098 | -10.748
-5 | -0.109 | 0.01496 | -0.098 | -7.284
-4.5 | -0.052 | 0.01455 | -0.099 | -3.569
-4 | 0.006 | 0.01373 | -0.1 | 0.405
-3.5 | 0.063 | 0.01179 | -0.099 | 5.33
-3 | 0.121 | 0.01177 | -0.1 | 10.24
-2.5 | 0.179 | 0.01145 | -0.101 | 15.592
-2 | 0.237 | 0.01155 | -0.101 | 20.512
-1.5 | 0.296 | 0.0117 | -0.102 | 25.265
-1 | 0.354 | 0.01185 | -0.103 | 29.88
-0.5 | 0.413 | 0.01209 | -0.104 | 34.169
0 | 0.481 | 0.01171 | -0.106 | 41.055
0.5 | 0.539 | 0.01667 | -0.106 | 32.342
1 | 0.597 | 0.01747 | -0.107 | 34.179
1.5 | 0.654 | 0.01785 | -0.107 | 36.646
2 | 0.71 | 0.0183 | -0.107 | 38.814
2.5 | 0.765 | 0.01874 | -0.108 | 40.84
3 | 0.819 | 0.01923 | -0.108 | 42.571
3.5 | 0.871 | 0.02005 | -0.108 | 43.417
4 | 0.92 | 0.0206 | -0.109 | 44.677
4.5 | 0.968 | 0.02126 | -0.109 | 45.546
5 | 1.013 | 0.02176 | -0.109 | 46.576
5.5 | 1.056 | 0.02246 | -0.109 | 47.006
6 | 1.095 | 0.02307 | -0.109 | 47.467
6.5 | 1.131 | 0.02353 | -0.11 | 48.079
7 | 0.945 | 0.05185 | -0.062 | 18.218
7.5 | 0.965 | 0.05596 | -0.059 | 17.241
8 | 0.981 | 0.05944 | -0.057 | 16.508
8.5 | 0.992 | 0.06411 | -0.054 | 15.475
9 | 0.998 | 0.06955 | -0.049 | 14.353
9.5 | 1.003 | 0.07363 | -0.049 | 13.625
10 | 1.003 | 0.07823 | -0.047 | 12.821
10.5 | 1 | 0.08248 | -0.047 | 12.123
11 | 0.993 | 0.0888 | -0.046 | 11.181
11.5 | 0.982 | 0.09268 | -0.044 | 10.595

## 28. Re 500k Mach 0.10 (2)
BIGFOIL.COM POLAR EXPORT
sc20610
SC(2)-0610 |  |  |  | Cl Max: | 1.2858 | at alpha= | 9 | deg
XFOIL ncrit=9 |  |  |  | L/D Max: | 62.166 | at alpha= | 0.5 | deg
Re: | 500000 |  |  | Cd Min: | 0.20096 | at alpha= | 14 | deg
Mach: | 0.1 |  |  | Cl=0 at alpha= | -2.8756 | deg
|  |  |  | @ Cl=0.1, Cd= | 0.0091261
|  |  |  | @ Cl=0.4, Cd= | 0.0078542
|  |  |  | @ Cl=0.6, Cd= | 0.011799
alpha (deg) | Cl | Cd | Cm | Cl/Cd
-16 | -0.6351 | 0.17816 | 0.0063 | -3.5648
-15.5 | -0.634 | 0.16775 | -0.0009 | -3.7794
-15 | -0.6308 | 0.15745 | -0.0052 | -4.0064
-14.5 | -0.6141 | 0.15224 | -0.0059 | -4.0338
-14 | -0.6013 | 0.14596 | -0.008 | -4.1196
-13.5 | -0.5949 | 0.13803 | -0.0113 | -4.3099
-13 | -0.7828 | 0.07345 | -0.0455 | -10.6576
-12.5 | -0.8487 | 0.05522 | -0.0586 | -15.3694
-12 | -0.9021 | 0.04524 | -0.0599 | -19.9403
-11.5 | -0.9413 | 0.03844 | -0.0563 | -24.4875
-11 | -0.9417 | 0.03201 | -0.0546 | -29.4189
-10.5 | -0.9157 | 0.0277 | -0.0535 | -33.0578
-10 | -0.8809 | 0.02353 | -0.0527 | -37.4373
-9.5 | -0.8377 | 0.02151 | -0.0521 | -38.9447
-9 | -0.7912 | 0.0199 | -0.0517 | -39.7588
-8.5 | -0.7423 | 0.01852 | -0.0513 | -40.081
-8 | -0.6914 | 0.01658 | -0.0518 | -41.7008
-7.5 | -0.6383 | 0.0156 | -0.0522 | -40.9167
-7 | -0.5813 | 0.01448 | -0.0536 | -40.145
-6.5 | -0.5222 | 0.01359 | -0.0552 | -38.4253
-6 | -0.4623 | 0.01289 | -0.0569 | -35.865
-5.5 | -0.3919 | 0.01225 | -0.0608 | -31.9918
-5 | -0.3203 | 0.0117 | -0.0648 | -27.3761
-4.5 | -0.2467 | 0.01105 | -0.0693 | -22.3258
-4 | -0.1654 | 0.00957 | -0.0767 | -17.2832
-3.5 | -0.0854 | 0.00862 | -0.083 | -9.9072
-3 | -0.0166 | 0.00877 | -0.0856 | -1.8928
-2.5 | 0.0501 | 0.00894 | -0.0878 | 5.604
-2 | 0.1198 | 0.0092 | -0.0904 | 13.0217
-1.5 | 0.193 | 0.0092 | -0.0932 | 20.9783
-1 | 0.2872 | 0.00853 | -0.0999 | 33.6694
-0.5 | 0.3619 | 0.00799 | -0.1026 | 45.2941
0 | 0.4236 | 0.00777 | -0.1031 | 54.5174
0.5 | 0.4793 | 0.00771 | -0.102 | 62.166
1 | 0.5247 | 0.00861 | -0.0986 | 60.9408
1.5 | 0.5655 | 0.01094 | -0.0962 | 51.691
2 | 0.6165 | 0.01221 | -0.0956 | 50.4914
2.5 | 0.6696 | 0.01296 | -0.0949 | 51.6667
3 | 0.7241 | 0.01359 | -0.0944 | 53.2818
3.5 | 0.7792 | 0.01432 | -0.0942 | 54.4134
4 | 0.8323 | 0.01509 | -0.0935 | 55.1557
4.5 | 0.8835 | 0.01611 | -0.0924 | 54.8417
5 | 0.9369 | 0.01683 | -0.0917 | 55.6684
5.5 | 0.9882 | 0.01821 | -0.0907 | 54.2669
6 | 1.0381 | 0.01933 | -0.0894 | 53.7041
6.5 | 1.0852 | 0.02146 | -0.0876 | 50.5685
7 | 1.135 | 0.02304 | -0.0863 | 49.2622
7.5 | 1.1825 | 0.02477 | -0.0847 | 47.7392
8 | 1.2242 | 0.02778 | -0.0825 | 44.0677
8.5 | 1.2607 | 0.03167 | -0.0793 | 39.8074
9 | 1.2858 | 0.03679 | -0.0749 | 34.9497
9.5 | 1.2841 | 0.04469 | -0.0676 | 28.7335
10 | 1.2326 | 0.05618 | -0.0568 | 21.9402
10.5 | 1.1565 | 0.06795 | -0.0493 | 17.0199
11 | 1.0841 | 0.0858 | -0.0582 | 12.6352
12 | 0.9161 | 0.16407 | -0.1058 | 5.5836
12.5 | 0.9268 | 0.17115 | -0.1085 | 5.4151
13 | 0.9405 | 0.17717 | -0.1101 | 5.3085
13.5 | 0.9446 | 0.18819 | -0.1152 | 5.0194
14 | 0.9464 | 0.20096 | -0.1258 | 4.7094

## 29. Re 500k Mach 0.25 (1)
BIGFOIL.COM POLAR EXPORT
sc20610
SC(2)-0610 |  |  |  | Cl Max: | 1.103 | at alpha= | 6 | deg
JavaFoil+Calcfoil stall+Eppler ext transition |  |  |  | L/D Max: | 46.578 | at alpha= | 6 | deg
Re: | 500000 |  |  | Cd Min: | 0.01158 | at alpha= | -2 | deg
Mach: | 0.25 |  |  | Cl=0 at alpha= | -4.0508 | deg
|  |  |  | @ Cl=0.1, Cd= | 0.012077
|  |  |  | @ Cl=0.4, Cd= | 0.011937
|  |  |  | @ Cl=0.6, Cd= | 0.017898
alpha (deg) | Cl | Cd | Cm | Cl/Cd
-18.5 | -0.365 | 0.19826 | -0.036 | -1.839
-18 | -0.413 | 0.18632 | -0.036 | -2.219
-17.5 | -0.458 | 0.17293 | -0.035 | -2.648
-17 | -0.499 | 0.16892 | -0.035 | -2.953
-16.5 | -0.535 | 0.1597 | -0.035 | -3.352
-16 | -0.568 | 0.14602 | -0.035 | -3.887
-15.5 | -0.595 | 0.13728 | -0.034 | -4.333
-15 | -0.617 | 0.1276 | -0.035 | -4.836
-14.5 | -0.634 | 0.11919 | -0.035 | -5.316
-14 | -0.645 | 0.11121 | -0.036 | -5.796
-13.5 | -0.649 | 0.105 | -0.036 | -6.184
-13 | -0.648 | 0.09761 | -0.037 | -6.642
-12.5 | -0.642 | 0.09175 | -0.041 | -7.001
-12 | -0.63 | 0.08637 | -0.043 | -7.299
-11.5 | -0.613 | 0.08053 | -0.046 | -7.617
-11 | -0.589 | 0.07617 | -0.048 | -7.739
-10.5 | -0.561 | 0.07094 | -0.05 | -7.914
-10 | -0.531 | 0.06584 | -0.054 | -8.067
-9.5 | -0.579 | 0.02242 | -0.093 | -25.837
-9 | -0.538 | 0.02099 | -0.095 | -25.609
-8.5 | -0.491 | 0.02002 | -0.095 | -24.53
-8 | -0.442 | 0.01905 | -0.096 | -23.228
-7.5 | -0.391 | 0.0182 | -0.097 | -21.476
-7 | -0.337 | 0.01725 | -0.098 | -19.565
-6.5 | -0.282 | 0.01668 | -0.098 | -16.929
-6 | -0.226 | 0.01625 | -0.099 | -13.912
-5.5 | -0.169 | 0.01568 | -0.1 | -10.809
-5 | -0.112 | 0.01522 | -0.101 | -7.34
-4.5 | -0.053 | 0.01476 | -0.101 | -3.607
-4 | 0.006 | 0.01369 | -0.102 | 0.417
-3.5 | 0.064 | 0.01212 | -0.102 | 5.306
-3 | 0.123 | 0.01205 | -0.102 | 10.23
-2.5 | 0.183 | 0.01183 | -0.103 | 15.472
-2 | 0.243 | 0.01158 | -0.104 | 20.984
-1.5 | 0.303 | 0.01165 | -0.105 | 25.987
-1 | 0.362 | 0.0117 | -0.105 | 30.954
-0.5 | 0.423 | 0.01208 | -0.106 | 34.987
0 | 0.494 | 0.01187 | -0.107 | 41.601
0.5 | 0.554 | 0.01697 | -0.107 | 32.64
1 | 0.613 | 0.01816 | -0.108 | 33.768
1.5 | 0.672 | 0.01814 | -0.11 | 37.028
2 | 0.729 | 0.01867 | -0.11 | 39.035
2.5 | 0.785 | 0.01912 | -0.111 | 41.027
3 | 0.839 | 0.01968 | -0.111 | 42.61
3.5 | 0.89 | 0.02044 | -0.111 | 43.566
4 | 0.94 | 0.02111 | -0.112 | 44.512
4.5 | 0.986 | 0.02186 | -0.112 | 45.118
5 | 1.029 | 0.02254 | -0.112 | 45.656
5.5 | 1.068 | 0.02317 | -0.112 | 46.107
6 | 1.103 | 0.02368 | -0.112 | 46.578
6.5 | 0.918 | 0.05099 | -0.062 | 18
7 | 0.935 | 0.05503 | -0.059 | 16.986
7.5 | 0.949 | 0.05809 | -0.057 | 16.332
8 | 0.952 | 0.06393 | -0.051 | 14.898
8.5 | 0.951 | 0.0678 | -0.049 | 14.02
9 | 0.942 | 0.0717 | -0.045 | 13.139
9.5 | 0.928 | 0.07737 | -0.044 | 11.988
10 | 0.906 | 0.08418 | -0.044 | 10.767
10.5 | 0.878 | 0.09056 | -0.044 | 9.7
11 | 0.844 | 0.0974 | -0.043 | 8.666

## 30. Re 500k Mach 0.25 (2)
BIGFOIL.COM POLAR EXPORT
sc20610
SC(2)-0610 |  |  |  | Cl Max: | 1.2207 | at alpha= | 8 | deg
XFOIL ncrit=9 |  |  |  | L/D Max: | 62.8389 | at alpha= | 0.5 | deg
Re: | 500000 |  |  | Cd Min: | 0.18425 | at alpha= | 13 | deg
Mach: | 0.25 |  |  | Cl=0 at alpha= | -2.8732 | deg
|  |  |  | @ Cl=0.1, Cd= | 0.0092028
|  |  |  | @ Cl=0.4, Cd= | 0.007989
|  |  |  | @ Cl=0.6, Cd= | 0.012004
alpha (deg) | Cl | Cd | Cm | Cl/Cd
-15 | -0.6245 | 0.16239 | -0.0042 | -3.8457
-14.5 | -0.6057 | 0.15685 | -0.005 | -3.8617
-14 | -0.5929 | 0.15027 | -0.0073 | -3.9456
-13.5 | -0.5863 | 0.14193 | -0.0111 | -4.1309
-13 | -0.5977 | 0.12777 | -0.0203 | -4.6779
-12.5 | -0.5908 | 0.12094 | -0.0207 | -4.8851
-11.5 | -0.7939 | 0.05399 | -0.0596 | -14.7046
-11 | -0.8386 | 0.04525 | -0.0603 | -18.5326
-10.5 | -0.8814 | 0.03936 | -0.0553 | -22.3933
-10 | -0.8903 | 0.03274 | -0.0536 | -27.193
-9.5 | -0.8699 | 0.02676 | -0.0529 | -32.5075
-9 | -0.8289 | 0.02362 | -0.0523 | -35.0931
-8.5 | -0.7813 | 0.02116 | -0.0519 | -36.9234
-8 | -0.73 | 0.01864 | -0.0517 | -39.1631
-7.5 | -0.6758 | 0.01697 | -0.0519 | -39.8232
-7 | -0.6176 | 0.01561 | -0.0527 | -39.5644
-6.5 | -0.5557 | 0.01463 | -0.0543 | -37.9836
-6 | -0.4822 | 0.01359 | -0.0582 | -35.482
-5.5 | -0.4088 | 0.01286 | -0.062 | -31.7885
-5 | -0.3326 | 0.01205 | -0.0666 | -27.6017
-4.5 | -0.2583 | 0.01144 | -0.0706 | -22.5787
-4 | -0.1778 | 0.01029 | -0.0768 | -17.2789
-3.5 | -0.0862 | 0.00872 | -0.0861 | -9.8853
-3 | -0.0176 | 0.00883 | -0.0882 | -1.9932
-2 | 0.1212 | 0.00927 | -0.0925 | 13.0744
-1.5 | 0.2022 | 0.00925 | -0.0964 | 21.8595
-1 | 0.3 | 0.00852 | -0.1033 | 35.2113
-0.5 | 0.3691 | 0.00808 | -0.1043 | 45.6807
0 | 0.4336 | 0.00789 | -0.1049 | 54.9556
0.5 | 0.4914 | 0.00782 | -0.1037 | 62.8389
1 | 0.5306 | 0.0095 | -0.0989 | 55.8526
1.5 | 0.576 | 0.01155 | -0.097 | 49.8701
2 | 0.6321 | 0.01261 | -0.0968 | 50.1269
2.5 | 0.6875 | 0.01324 | -0.096 | 51.926
3 | 0.7431 | 0.01396 | -0.0951 | 53.2307
3.5 | 0.7993 | 0.01475 | -0.0944 | 54.1898
4 | 0.8557 | 0.01566 | -0.0937 | 54.6424
4.5 | 0.9084 | 0.01681 | -0.0921 | 54.0393
5 | 0.9605 | 0.0182 | -0.0905 | 52.7747
5.5 | 1.0144 | 0.01962 | -0.089 | 51.7023
6 | 1.0646 | 0.02201 | -0.0872 | 48.3689
6.5 | 1.1144 | 0.02431 | -0.0848 | 45.8412
7 | 1.1613 | 0.02692 | -0.0823 | 43.1389
7.5 | 1.2026 | 0.03039 | -0.0793 | 39.5722
8 | 1.2207 | 0.03689 | -0.0735 | 33.0903
8.5 | 1.2128 | 0.04555 | -0.0657 | 26.6257
9 | 1.1737 | 0.05493 | -0.0564 | 21.3672
9.5 | 1.1216 | 0.064 | -0.0501 | 17.525
10 | 1.0727 | 0.07619 | -0.0533 | 14.0793
10.5 | 0.926 | 0.13196 | -0.0891 | 7.0173
11 | 0.9181 | 0.14346 | -0.0932 | 6.3997
11.5 | 0.9052 | 0.16103 | -0.1062 | 5.6213
12 | 0.9119 | 0.17061 | -0.1114 | 5.3449
12.5 | 0.9239 | 0.17805 | -0.1147 | 5.189
13 | 0.9403 | 0.18425 | -0.1161 | 5.1034

## 31. Re 500k Mach 0.50 (1)
BIGFOIL.COM POLAR EXPORT
sc20610
SC(2)-0610 |  |  |  | Cl Max: | 1.281 | at alpha= | 20 | deg
JavaFoil+Calcfoil stall+Eppler ext transition |  |  |  | L/D Max: | 41.817 | at alpha= | 4 | deg
Re: | 500000 |  |  | Cd Min: | 0.01252 | at alpha= | -1.5 | deg
Mach: | 0.5 |  |  | Cl=0 at alpha= | -4.0461 | deg
|  |  |  | @ Cl=0.1, Cd= | 0.01389
|  |  |  | @ Cl=0.4, Cd= | 0.01263
|  |  |  | @ Cl=0.6, Cd= | 0.017949
alpha (deg) | Cl | Cd | Cm | Cl/Cd
-20 | -0.863 | 0.22345 | -0.052 | -3.861
-19.5 | -0.837 | 0.219 | -0.052 | -3.82
-19 | -0.81 | 0.2134 | -0.053 | -3.797
-18.5 | -0.782 | 0.21411 | -0.051 | -3.652
-18 | -0.755 | 0.20615 | -0.051 | -3.665
-17.5 | -0.729 | 0.2017 | -0.052 | -3.614
-17 | -0.703 | 0.20008 | -0.052 | -3.511
-16.5 | -0.675 | 0.191 | -0.051 | -3.532
-16 | -0.648 | 0.18423 | -0.051 | -3.516
-15.5 | -0.621 | 0.17026 | -0.051 | -3.649
-15 | -0.594 | 0.17015 | -0.052 | -3.494
-14.5 | -0.567 | 0.15654 | -0.05 | -3.621
-14 | -0.54 | 0.15664 | -0.049 | -3.445
-13.5 | -0.513 | 0.15288 | -0.049 | -3.355
-13 | -0.486 | 0.14774 | -0.05 | -3.29
-12.5 | -0.459 | 0.14587 | -0.05 | -3.147
-12 | -0.431 | 0.13218 | -0.045 | -3.262
-11.5 | -0.404 | 0.12092 | -0.046 | -3.343
-11 | -0.377 | 0.11266 | -0.047 | -3.351
-10.5 | -0.35 | 0.11533 | -0.046 | -3.038
-10 | -0.323 | 0.10786 | -0.043 | -2.994
-9.5 | -0.296 | 0.07208 | -0.048 | -4.112
-9 | -0.414 | 0.0672 | -0.043 | -6.157
-8.5 | -0.415 | 0.06191 | -0.045 | -6.7
-8 | -0.395 | 0.05448 | -0.066 | -7.242
-7.5 | -0.417 | 0.0208 | -0.108 | -20.03
-7 | -0.365 | 0.01979 | -0.108 | -18.461
-6.5 | -0.309 | 0.01846 | -0.109 | -16.735
-6 | -0.249 | 0.0175 | -0.11 | -14.249
-5.5 | -0.187 | 0.01691 | -0.111 | -11.072
-5 | -0.124 | 0.0163 | -0.112 | -7.588
-4.5 | -0.059 | 0.01582 | -0.112 | -3.727
-4 | 0.006 | 0.0154 | -0.113 | 0.41
-3.5 | 0.072 | 0.01479 | -0.114 | 4.866
-3 | 0.137 | 0.0127 | -0.113 | 10.781
-2.5 | 0.203 | 0.01258 | -0.114 | 16.13
-2 | 0.269 | 0.01257 | -0.115 | 21.385
-1.5 | 0.334 | 0.01252 | -0.115 | 26.701
-1 | 0.4 | 0.01263 | -0.116 | 31.696
-0.5 | 0.466 | 0.01272 | -0.117 | 36.644
0 | 0.551 | 0.01732 | -0.118 | 31.841
0.5 | 0.618 | 0.01818 | -0.118 | 33.99
1 | 0.683 | 0.01872 | -0.119 | 36.498
1.5 | 0.747 | 0.01925 | -0.119 | 38.788
2 | 0.807 | 0.02017 | -0.12 | 40.015
2.5 | 0.864 | 0.02105 | -0.121 | 41.022
3 | 0.915 | 0.02195 | -0.121 | 41.66
3.5 | 0.957 | 0.0229 | -0.124 | 41.792
4 | 0.986 | 0.02358 | -0.125 | 41.817
4.5 | 0.797 | 0.04608 | -0.057 | 17.292
5 | 0.755 | 0.05025 | -0.049 | 15.02
5.5 | 0.517 | 0.05381 | -0.055 | 9.614
6 | 0.543 | 0.08407 | -0.05 | 6.46
6.5 | 0.57 | 0.08891 | -0.054 | 6.416
7 | 0.597 | 0.0969 | -0.053 | 6.16
7.5 | 0.623 | 0.09847 | -0.053 | 6.331
8 | 0.65 | 0.10719 | -0.055 | 6.066
8.5 | 0.678 | 0.12162 | -0.059 | 5.574
9 | 0.705 | 0.11508 | -0.06 | 6.122
9.5 | 0.731 | 0.12085 | -0.06 | 6.048
10 | 0.757 | 0.12199 | -0.06 | 6.207
10.5 | 0.785 | 0.13006 | -0.064 | 6.038
11 | 0.812 | 0.13342 | -0.064 | 6.083
11.5 | 0.838 | 0.14122 | -0.064 | 5.931
12 | 0.864 | 0.155 | -0.064 | 5.572
12.5 | 0.892 | 0.16187 | -0.067 | 5.508
13 | 0.918 | 0.1652 | -0.067 | 5.554
13.5 | 0.943 | 0.16879 | -0.067 | 5.589
14 | 0.969 | 0.17 | -0.068 | 5.703
14.5 | 0.997 | 0.18416 | -0.07 | 5.415
15 | 1.023 | 0.17928 | -0.07 | 5.707
15.5 | 1.048 | 0.19425 | -0.07 | 5.397
16 | 1.074 | 0.19917 | -0.07 | 5.392
16.5 | 1.102 | 0.20312 | -0.072 | 5.424
17 | 1.127 | 0.2071 | -0.072 | 5.442
17.5 | 1.152 | 0.21267 | -0.072 | 5.419
18 | 1.178 | 0.21748 | -0.072 | 5.417
18.5 | 1.205 | 0.22374 | -0.074 | 5.387
19 | 1.23 | 0.22825 | -0.074 | 5.39
19.5 | 1.255 | 0.24138 | -0.074 | 5.2
20 | 1.281 | 0.24596 | -0.074 | 5.207

## 32. Re 500k Mach 0.50 (2)
BIGFOIL.COM POLAR EXPORT
sc20610
SC(2)-0610 |  |  |  | Cl Max: | 1.2586 | at alpha= | 19.5 | deg
XFOIL ncrit=9 |  |  |  | L/D Max: | 56.9712 | at alpha= | 0 | deg
Re: | 500000 |  |  | Cd Min: | 0.32776 | at alpha= | 19.5 | deg
Mach: | 0.5 |  |  | Cl=0 at alpha= | -2.8527 | deg
|  |  |  | @ Cl=0.1, Cd= | 0.0095307
|  |  |  | @ Cl=0.4, Cd= | 0.0084832
|  |  |  | @ Cl=0.6, Cd= | 0.012643
alpha (deg) | Cl | Cd | Cm | Cl/Cd
-20 | -0.815 | 0.26212 | 0.0447 | -3.1093
-19.5 | -0.7953 | 0.25307 | 0.0386 | -3.1426
-19 | -0.7723 | 0.24537 | 0.0354 | -3.1475
-18.5 | -0.7506 | 0.23768 | 0.031 | -3.158
-18 | -0.731 | 0.22862 | 0.0247 | -3.1974
-17 | -0.6904 | 0.21208 | 0.0166 | -3.2554
-16.5 | -0.67 | 0.20462 | 0.0128 | -3.2744
-16 | -0.6533 | 0.19581 | 0.007 | -3.3364
-15.5 | -0.6407 | 0.18654 | 0.0012 | -3.4347
-15 | -0.6177 | 0.17939 | -0.0001 | -3.4433
-14.5 | -0.5996 | 0.17207 | -0.0031 | -3.4846
-14 | -0.587 | 0.1634 | -0.008 | -3.5924
-13 | -0.5636 | 0.14642 | -0.0149 | -3.8492
-12.5 | -0.5484 | 0.13956 | -0.0168 | -3.9295
-12 | -0.5395 | 0.13141 | -0.0199 | -4.1055
-11.5 | -0.5443 | 0.12019 | -0.0272 | -4.5287
-10.5 | -0.5588 | 0.0972 | -0.0336 | -5.749
-10 | -0.5733 | 0.08586 | -0.0384 | -6.6771
-9.5 | -0.5911 | 0.07509 | -0.0431 | -7.8719
-9 | -0.6233 | 0.0603 | -0.0517 | -10.3367
-8.5 | -0.6659 | 0.05024 | -0.0549 | -13.2544
-8 | -0.718 | 0.04462 | -0.0492 | -16.0914
-7.5 | -0.7574 | 0.03883 | -0.0451 | -19.5055
-7 | -0.7216 | 0.02869 | -0.0554 | -25.1516
-6.5 | -0.6529 | 0.0213 | -0.0615 | -30.6526
-6 | -0.5752 | 0.01772 | -0.0642 | -32.4605
-5.5 | -0.4923 | 0.01546 | -0.0671 | -31.8435
-5 | -0.4037 | 0.01408 | -0.0714 | -28.6719
-4.5 | -0.3153 | 0.01307 | -0.0759 | -24.1239
-4 | -0.2296 | 0.0121 | -0.0802 | -18.9752
-3.5 | -0.1353 | 0.01096 | -0.0872 | -12.3449
-3 | -0.0233 | 0.00918 | -0.0993 | -2.5381
-2 | 0.1349 | 0.00963 | -0.1035 | 14.0083
-1.5 | 0.2262 | 0.00961 | -0.107 | 23.538
-1 | 0.326 | 0.00891 | -0.1115 | 36.5881
-0.5 | 0.4075 | 0.00844 | -0.1132 | 48.282
0 | 0.474 | 0.00832 | -0.1115 | 56.9712
0.5 | 0.5215 | 0.0096 | -0.1058 | 54.3229
1 | 0.5677 | 0.0121 | -0.1027 | 46.9174
1.5 | 0.629 | 0.01313 | -0.1011 | 47.9056
2 | 0.6928 | 0.01395 | -0.0995 | 49.6631
2.5 | 0.7558 | 0.01507 | -0.0976 | 50.1526
3 | 0.8213 | 0.01631 | -0.0959 | 50.3556
3.5 | 0.8823 | 0.01793 | -0.0929 | 49.208
4 | 0.944 | 0.02027 | -0.0895 | 46.5713
4.5 | 1.0019 | 0.02417 | -0.0857 | 41.4522
5 | 1.0432 | 0.03046 | -0.0805 | 34.2482
5.5 | 1.0585 | 0.03782 | -0.0733 | 27.9878
6 | 1.0526 | 0.04576 | -0.0658 | 23.0026
6.5 | 1.0269 | 0.05266 | -0.058 | 19.5006
7 | 0.9827 | 0.06356 | -0.0561 | 15.461
7.5 | 0.9432 | 0.0791 | -0.0657 | 11.9241
8 | 0.919 | 0.09673 | -0.0798 | 9.5007
8.5 | 0.9044 | 0.11008 | -0.0874 | 8.2158
9 | 0.8992 | 0.1213 | -0.0928 | 7.413
9.5 | 0.8856 | 0.13742 | -0.0985 | 6.4445
10 | 0.8839 | 0.15131 | -0.1093 | 5.8416
10.5 | 0.8927 | 0.16147 | -0.1149 | 5.5286
11 | 0.9078 | 0.16992 | -0.1188 | 5.3425
11.5 | 0.9299 | 0.17712 | -0.1187 | 5.2501
12 | 0.9431 | 0.18824 | -0.1261 | 5.0101
12.5 | 0.9529 | 0.19947 | -0.1363 | 4.7772
13 | 0.9723 | 0.2081 | -0.1411 | 4.6723
13.5 | 0.9944 | 0.21613 | -0.1447 | 4.6009
14 | 1.0167 | 0.22562 | -0.1481 | 4.5062
14.5 | 1.0324 | 0.23631 | -0.1586 | 4.3688
15 | 1.0545 | 0.245 | -0.164 | 4.3041
15.5 | 1.0776 | 0.25316 | -0.1684 | 4.2566
16 | 1.1009 | 0.26252 | -0.1718 | 4.1936
16.5 | 1.1208 | 0.27296 | -0.1821 | 4.1061
17 | 1.1439 | 0.28181 | -0.188 | 4.0591
17.5 | 1.1664 | 0.29003 | -0.193 | 4.0217
18 | 1.1902 | 0.29939 | -0.1968 | 3.9754
18.5 | 1.2123 | 0.30973 | -0.2066 | 3.9141
19 | 1.2358 | 0.31918 | -0.2132 | 3.8718
19.5 | 1.2586 | 0.32776 | -0.219 | 3.84

## 33. Re 750k Mach 0.00 (1)
BIGFOIL.COM POLAR EXPORT
sc20610
SC(2)-0610 |  |  |  | Cl Max: | 1.203 | at alpha= | 8 | deg
JavaFoil+Calcfoil stall+Eppler ext transition |  |  |  | L/D Max: | 55.964 | at alpha= | 8 | deg
Re: | 750000 |  |  | Cd Min: | 0.01038 | at alpha= | -2.5 | deg
Mach: | 0 |  |  | Cl=0 at alpha= | -4.0517 | deg
|  |  |  | @ Cl=0.1, Cd= | 0.010716
|  |  |  | @ Cl=0.4, Cd= | 0.010698
|  |  |  | @ Cl=0.6, Cd= | 0.016457
alpha (deg) | Cl | Cd | Cm | Cl/Cd
-20 | -0.674 | 0.18657 | -0.032 | -3.613
-19.5 | -0.688 | 0.17993 | -0.032 | -3.825
-19 | -0.701 | 0.17015 | -0.032 | -4.12
-18.5 | -0.713 | 0.1611 | -0.033 | -4.426
-18 | -0.724 | 0.15489 | -0.035 | -4.672
-17.5 | -0.732 | 0.14641 | -0.034 | -4.996
-17 | -0.739 | 0.13928 | -0.037 | -5.304
-16.5 | -0.742 | 0.1319 | -0.036 | -5.629
-16 | -0.745 | 0.12531 | -0.039 | -5.943
-15.5 | -0.744 | 0.11875 | -0.04 | -6.268
-15 | -0.74 | 0.11293 | -0.039 | -6.549
-14.5 | -0.733 | 0.10744 | -0.042 | -6.827
-14 | -0.723 | 0.10099 | -0.042 | -7.159
-13.5 | -0.711 | 0.09538 | -0.045 | -7.45
-13 | -0.694 | 0.08994 | -0.046 | -7.718
-12.5 | -0.677 | 0.08311 | -0.05 | -8.141
-12 | -0.657 | 0.07605 | -0.055 | -8.632
-11.5 | -0.631 | 0.07135 | -0.056 | -8.847
-11 | -0.687 | 0.02531 | -0.087 | -27.154
-10.5 | -0.66 | 0.02141 | -0.09 | -30.81
-10 | -0.619 | 0.02049 | -0.091 | -30.212
-9.5 | -0.576 | 0.0195 | -0.091 | -29.538
-9 | -0.531 | 0.01869 | -0.092 | -28.398
-8.5 | -0.483 | 0.01791 | -0.093 | -26.956
-8 | -0.433 | 0.01724 | -0.094 | -25.112
-7.5 | -0.381 | 0.01667 | -0.094 | -22.874
-7 | -0.329 | 0.01567 | -0.095 | -21.012
-6.5 | -0.275 | 0.01517 | -0.096 | -18.156
-6 | -0.221 | 0.01466 | -0.097 | -15.057
-5.5 | -0.165 | 0.01428 | -0.097 | -11.566
-5 | -0.109 | 0.01334 | -0.098 | -8.152
-4.5 | -0.052 | 0.01326 | -0.099 | -3.905
-4 | 0.006 | 0.01278 | -0.099 | 0.434
-3.5 | 0.063 | 0.01066 | -0.1 | 5.953
-3 | 0.122 | 0.01075 | -0.101 | 11.311
-2.5 | 0.183 | 0.01038 | -0.104 | 17.656
-2 | 0.242 | 0.01051 | -0.104 | 23.077
-1.5 | 0.301 | 0.0105 | -0.104 | 28.715
-1 | 0.36 | 0.01063 | -0.105 | 33.901
-0.5 | 0.419 | 0.01073 | -0.105 | 39.068
0 | 0.478 | 0.01074 | -0.106 | 44.528
0.5 | 0.537 | 0.01563 | -0.106 | 34.329
1 | 0.594 | 0.01642 | -0.106 | 36.185
1.5 | 0.651 | 0.01677 | -0.107 | 38.813
2 | 0.707 | 0.01729 | -0.107 | 40.88
2.5 | 0.762 | 0.01769 | -0.107 | 43.058
3 | 0.815 | 0.01814 | -0.108 | 44.942
3.5 | 0.867 | 0.01882 | -0.108 | 46.058
4 | 0.917 | 0.01943 | -0.108 | 47.194
4.5 | 0.965 | 0.01991 | -0.108 | 48.444
5 | 1.01 | 0.02047 | -0.109 | 49.339
5.5 | 1.053 | 0.0211 | -0.109 | 49.899
6 | 1.093 | 0.02164 | -0.109 | 50.502
6.5 | 1.13 | 0.02219 | -0.109 | 50.912
7 | 1.164 | 0.02289 | -0.109 | 50.84
7.5 | 1.194 | 0.02342 | -0.109 | 50.975
8 | 1.203 | 0.02149 | -0.108 | 55.964
8.5 | 1.006 | 0.059 | -0.065 | 17.056
9 | 1.009 | 0.06542 | -0.057 | 15.43
9.5 | 1.016 | 0.06931 | -0.057 | 14.659
10 | 1.018 | 0.07381 | -0.054 | 13.79
10.5 | 1.016 | 0.07829 | -0.052 | 12.976
11 | 1.012 | 0.08298 | -0.051 | 12.192
11.5 | 1.005 | 0.08732 | -0.05 | 11.504
12 | 0.995 | 0.09429 | -0.051 | 10.552
12.5 | 0.981 | 0.10041 | -0.049 | 9.774
13 | 0.966 | 0.10653 | -0.049 | 9.073

## 34. Re 750k Mach 0.00 (2)
BIGFOIL.COM POLAR EXPORT
sc20610
SC(2)-0610 |  |  |  | Cl Max: | 1.4788 | at alpha= | 11.5 | deg
XFOIL ncrit=9 |  |  |  | L/D Max: | 71.8991 | at alpha= | 0.5 | deg
Re: | 750000 |  |  | Cd Min: | 0.23678 | at alpha= | 16.5 | deg
Mach: | 0 |  |  | Cl=0 at alpha= | -3.302 | deg
|  |  |  | @ Cl=0.1, Cd= | 0.006829
|  |  |  | @ Cl=0.4, Cd= | 0.0061016
|  |  |  | @ Cl=0.6, Cd= | 0.010423
alpha (deg) | Cl | Cd | Cm | Cl/Cd
-18 | -0.4799 | 0.17122 | -0.009 | -2.8028
-17.5 | -0.4716 | 0.16601 | -0.0104 | -2.8408
-17 | -0.4608 | 0.16227 | -0.0116 | -2.8397
-16.5 | -0.4536 | 0.15804 | -0.0134 | -2.8702
-16 | -0.4659 | 0.15058 | -0.0179 | -3.094
-15 | -1.0116 | 0.05927 | -0.0549 | -17.0677
-14.5 | -1.0446 | 0.04827 | -0.0609 | -21.6408
-14 | -1.0597 | 0.04124 | -0.0627 | -25.6959
-13.5 | -1.0653 | 0.03637 | -0.062 | -29.2906
-13 | -1.0752 | 0.0329 | -0.0577 | -32.6809
-12.5 | -1.0634 | 0.02967 | -0.0562 | -35.8409
-12 | -1.0379 | 0.02711 | -0.0551 | -38.2848
-11.5 | -1.0067 | 0.0246 | -0.0539 | -40.9228
-11 | -0.9695 | 0.02245 | -0.0529 | -43.1849
-10.5 | -0.9294 | 0.02001 | -0.0523 | -46.4468
-10 | -0.8847 | 0.01811 | -0.0523 | -48.8515
-9.5 | -0.8365 | 0.01692 | -0.0523 | -49.4385
-9 | -0.7864 | 0.01587 | -0.0524 | -49.5526
-8.5 | -0.7287 | 0.0145 | -0.0544 | -50.2552
-8 | -0.6628 | 0.01364 | -0.0575 | -48.5924
-7.5 | -0.5955 | 0.01266 | -0.061 | -47.0379
-7 | -0.5271 | 0.01193 | -0.0646 | -44.1827
-6.5 | -0.4579 | 0.01135 | -0.0682 | -40.3436
-6 | -0.3923 | 0.01081 | -0.0709 | -36.2905
-5.5 | -0.3245 | 0.01031 | -0.0741 | -31.4743
-5 | -0.2552 | 0.00984 | -0.0776 | -25.935
-4.5 | -0.1839 | 0.00923 | -0.0816 | -19.9242
-4 | -0.1075 | 0.00808 | -0.0876 | -13.3045
-3.5 | -0.028 | 0.00689 | -0.0941 | -4.0639
-3 | 0.0427 | 0.00682 | -0.0973 | 6.261
-2.5 | 0.1061 | 0.00683 | -0.0989 | 15.5344
-2 | 0.1828 | 0.00662 | -0.103 | 27.6133
-1.5 | 0.2619 | 0.00619 | -0.107 | 42.3102
-1 | 0.3225 | 0.00604 | -0.107 | 53.394
-0.5 | 0.3789 | 0.00606 | -0.1064 | 62.5248
0 | 0.4347 | 0.00617 | -0.1057 | 70.4538
0.5 | 0.4846 | 0.00674 | -0.1037 | 71.8991
1 | 0.5261 | 0.00883 | -0.1011 | 59.581
1.5 | 0.5766 | 0.0101 | -0.1004 | 57.0891
2 | 0.6309 | 0.01085 | -0.1002 | 58.1475
2.5 | 0.6861 | 0.01139 | -0.1 | 60.2371
3 | 0.7407 | 0.01189 | -0.0997 | 62.296
3.5 | 0.7951 | 0.01246 | -0.0992 | 63.8122
4 | 0.8493 | 0.01311 | -0.0989 | 64.7826
4.5 | 0.9036 | 0.01363 | -0.0985 | 66.2949
5 | 0.9563 | 0.01431 | -0.0977 | 66.8274
5.5 | 1.0074 | 0.0153 | -0.0967 | 65.8431
6 | 1.0595 | 0.01614 | -0.0959 | 65.6444
6.5 | 1.1072 | 0.01757 | -0.0944 | 63.0165
7 | 1.1572 | 0.01852 | -0.0932 | 62.4838
7.5 | 1.2056 | 0.01972 | -0.0918 | 61.1359
8 | 1.2523 | 0.02112 | -0.0903 | 59.2945
8.5 | 1.292 | 0.02384 | -0.0876 | 54.1946
9 | 1.3347 | 0.0257 | -0.0854 | 51.9339
9.5 | 1.3738 | 0.02805 | -0.0828 | 48.9768
10 | 1.4095 | 0.03026 | -0.0798 | 46.5796
10.5 | 1.4408 | 0.03268 | -0.0763 | 44.0881
11 | 1.4661 | 0.03539 | -0.0722 | 41.427
11.5 | 1.4788 | 0.03885 | -0.0666 | 38.0644
12 | 1.4595 | 0.04378 | -0.0571 | 33.3371
12.5 | 1.4168 | 0.05151 | -0.0486 | 27.5053
13 | 1.3701 | 0.06128 | -0.0457 | 22.358
13.5 | 1.3239 | 0.07462 | -0.0508 | 17.7419
14.5 | 0.9748 | 0.2026 | -0.128 | 4.8115
15 | 0.9862 | 0.2104 | -0.1311 | 4.6873
15.5 | 0.9921 | 0.22403 | -0.1413 | 4.4284
16 | 1.0074 | 0.23101 | -0.1456 | 4.3609
16.5 | 1.0241 | 0.23678 | -0.1491 | 4.3251

## 35. Re 750k Mach 0.10 (1)
BIGFOIL.COM POLAR EXPORT
sc20610
SC(2)-0610 |  |  |  | Cl Max: | 1.193 | at alpha= | 7.5 | deg
JavaFoil+Calcfoil stall+Eppler ext transition |  |  |  | L/D Max: | 50.974 | at alpha= | 7 | deg
Re: | 750000 |  |  | Cd Min: | 0.0104 | at alpha= | -2.5 | deg
Mach: | 0.1 |  |  | Cl=0 at alpha= | -4.0517 | deg
|  |  |  | @ Cl=0.1, Cd= | 0.010684
|  |  |  | @ Cl=0.4, Cd= | 0.010706
|  |  |  | @ Cl=0.6, Cd= | 0.01648
alpha (deg) | Cl | Cd | Cm | Cl/Cd
-20 | -0.631 | 0.19527 | -0.034 | -3.233
-19.5 | -0.648 | 0.18375 | -0.034 | -3.528
-19 | -0.664 | 0.17683 | -0.033 | -3.757
-18.5 | -0.679 | 0.16451 | -0.033 | -4.129
-18 | -0.693 | 0.15758 | -0.033 | -4.395
-17.5 | -0.705 | 0.1498 | -0.036 | -4.706
-17 | -0.714 | 0.14108 | -0.034 | -5.061
-16.5 | -0.722 | 0.1331 | -0.037 | -5.424
-16 | -0.726 | 0.12622 | -0.037 | -5.754
-15.5 | -0.729 | 0.12003 | -0.04 | -6.072
-15 | -0.727 | 0.11336 | -0.04 | -6.416
-14.5 | -0.723 | 0.10809 | -0.041 | -6.688
-14 | -0.715 | 0.10138 | -0.041 | -7.05
-13.5 | -0.704 | 0.0961 | -0.044 | -7.326
-13 | -0.69 | 0.09063 | -0.047 | -7.617
-12.5 | -0.673 | 0.08411 | -0.049 | -8
-12 | -0.652 | 0.0791 | -0.051 | -8.236
-11.5 | -0.633 | 0.06959 | -0.059 | -9.101
-11 | -0.613 | 0.05925 | -0.066 | -10.349
-10.5 | -0.658 | 0.02207 | -0.09 | -29.826
-10 | -0.62 | 0.02069 | -0.091 | -29.954
-9.5 | -0.577 | 0.01966 | -0.092 | -29.347
-9 | -0.532 | 0.01869 | -0.093 | -28.478
-8.5 | -0.485 | 0.01796 | -0.093 | -26.973
-8 | -0.435 | 0.01728 | -0.094 | -25.15
-7.5 | -0.383 | 0.01674 | -0.095 | -22.87
-7 | -0.331 | 0.01573 | -0.096 | -21.018
-6.5 | -0.277 | 0.01523 | -0.096 | -18.159
-6 | -0.222 | 0.01475 | -0.097 | -15.028
-5.5 | -0.166 | 0.01433 | -0.098 | -11.577
-5 | -0.109 | 0.01336 | -0.099 | -8.178
-4.5 | -0.052 | 0.01329 | -0.099 | -3.917
-4 | 0.006 | 0.0128 | -0.1 | 0.435
-3.5 | 0.064 | 0.01069 | -0.101 | 5.957
-3 | 0.122 | 0.01068 | -0.101 | 11.418
-2.5 | 0.184 | 0.0104 | -0.104 | 17.708
-2 | 0.244 | 0.01048 | -0.105 | 23.259
-1.5 | 0.303 | 0.01049 | -0.105 | 28.881
-1 | 0.362 | 0.01068 | -0.105 | 33.916
-0.5 | 0.421 | 0.01072 | -0.106 | 39.302
0 | 0.481 | 0.01078 | -0.106 | 44.584
0.5 | 0.539 | 0.01567 | -0.107 | 34.412
1 | 0.597 | 0.01646 | -0.107 | 36.283
1.5 | 0.654 | 0.01684 | -0.107 | 38.845
2 | 0.71 | 0.01736 | -0.107 | 40.913
2.5 | 0.765 | 0.01775 | -0.108 | 43.099
3 | 0.819 | 0.01824 | -0.108 | 44.894
3.5 | 0.871 | 0.01891 | -0.108 | 46.044
4 | 0.92 | 0.01945 | -0.109 | 47.327
4.5 | 0.968 | 0.02005 | -0.109 | 48.298
5 | 1.013 | 0.0206 | -0.109 | 49.183
5.5 | 1.056 | 0.02127 | -0.109 | 49.633
6 | 1.095 | 0.02181 | -0.109 | 50.224
6.5 | 1.131 | 0.02228 | -0.11 | 50.78
7 | 1.164 | 0.02283 | -0.11 | 50.974
7.5 | 1.193 | 0.02369 | -0.11 | 50.347
8 | 0.998 | 0.05345 | -0.07 | 18.666
8.5 | 0.999 | 0.06039 | -0.062 | 16.546
9 | 1.002 | 0.06613 | -0.056 | 15.152
9.5 | 1.007 | 0.07063 | -0.055 | 14.251
10 | 1.006 | 0.07465 | -0.053 | 13.472
10.5 | 1.003 | 0.08018 | -0.053 | 12.505
11 | 0.995 | 0.08399 | -0.051 | 11.845
11.5 | 0.984 | 0.08885 | -0.049 | 11.072
12 | 0.97 | 0.09641 | -0.049 | 10.066
12.5 | 0.953 | 0.10273 | -0.047 | 9.28

## 36. Re 750k Mach 0.10 (2)
BIGFOIL.COM POLAR EXPORT
sc20610
SC(2)-0610 |  |  |  | Cl Max: | 1.4509 | at alpha= | 11 | deg
XFOIL ncrit=9 |  |  |  | L/D Max: | 70.9635 | at alpha= | 0.5 | deg
Re: | 750000 |  |  | Cd Min: | 0.23206 | at alpha= | 16 | deg
Mach: | 0.1 |  |  | Cl=0 at alpha= | -3.3039 | deg
|  |  |  | @ Cl=0.1, Cd= | 0.006839
|  |  |  | @ Cl=0.4, Cd= | 0.0061146
|  |  |  | @ Cl=0.6, Cd= | 0.010455
alpha (deg) | Cl | Cd | Cm | Cl/Cd
-17.5 | -0.6746 | 0.19933 | 0.0171 | -3.3843
-17 | -0.6703 | 0.18759 | 0.0096 | -3.5732
-16.5 | -0.6581 | 0.18003 | 0.007 | -3.6555
-16 | -0.6415 | 0.17465 | 0.005 | -3.6731
-15.5 | -0.6278 | 0.16824 | 0.0021 | -3.7316
-14.5 | -0.9749 | 0.05964 | -0.0549 | -16.3464
-14 | -1.0142 | 0.0476 | -0.0617 | -21.3067
-13.5 | -1.0314 | 0.04051 | -0.0633 | -25.4604
-13 | -1.043 | 0.03561 | -0.0615 | -29.2895
-12.5 | -1.0528 | 0.03199 | -0.0572 | -32.9103
-12 | -1.0361 | 0.02885 | -0.056 | -35.9133
-11.5 | -1.0096 | 0.026 | -0.0546 | -38.8308
-11 | -0.9756 | 0.02342 | -0.0534 | -41.6567
-10.5 | -0.935 | 0.0215 | -0.0525 | -43.4884
-10 | -0.893 | 0.01865 | -0.0524 | -47.882
-9.5 | -0.8449 | 0.01734 | -0.0523 | -48.7255
-9 | -0.7945 | 0.01617 | -0.0525 | -49.1342
-8.5 | -0.7347 | 0.01477 | -0.0547 | -49.7427
-8 | -0.6681 | 0.01381 | -0.0579 | -48.378
-7.5 | -0.6002 | 0.01278 | -0.0614 | -46.964
-7 | -0.5312 | 0.01206 | -0.0649 | -44.0464
-6.5 | -0.4621 | 0.01144 | -0.0684 | -40.3934
-6 | -0.3957 | 0.0109 | -0.0711 | -36.3028
-5.5 | -0.3271 | 0.01038 | -0.0744 | -31.5125
-5 | -0.257 | 0.00988 | -0.0779 | -26.0121
-4.5 | -0.1853 | 0.00929 | -0.082 | -19.9462
-4 | -0.1085 | 0.00816 | -0.0879 | -13.2966
-3.5 | -0.028 | 0.0069 | -0.0947 | -4.058
-3 | 0.0434 | 0.00683 | -0.098 | 6.3543
-2.5 | 0.1066 | 0.00684 | -0.0994 | 15.5848
-2 | 0.1843 | 0.00662 | -0.1036 | 27.8399
-1.5 | 0.2634 | 0.00619 | -0.1075 | 42.5525
-1 | 0.324 | 0.00605 | -0.1074 | 53.5537
-0.5 | 0.3806 | 0.00608 | -0.1068 | 62.5987
0 | 0.4367 | 0.00618 | -0.1061 | 70.6634
0.5 | 0.4861 | 0.00685 | -0.1039 | 70.9635
1 | 0.5282 | 0.00891 | -0.1014 | 59.2817
1.5 | 0.5791 | 0.01018 | -0.1007 | 56.8861
2 | 0.6339 | 0.0109 | -0.1005 | 58.156
2.5 | 0.6896 | 0.01143 | -0.1003 | 60.3325
3 | 0.7446 | 0.01193 | -0.0999 | 62.4141
3.5 | 0.7993 | 0.0125 | -0.0994 | 63.944
4 | 0.854 | 0.01315 | -0.099 | 64.943
4.5 | 0.9078 | 0.01385 | -0.0984 | 65.5451
5 | 0.9615 | 0.01444 | -0.0977 | 66.5859
5.5 | 1.0129 | 0.01546 | -0.0966 | 65.5175
6 | 1.0652 | 0.01634 | -0.0957 | 65.1897
6.5 | 1.1134 | 0.0178 | -0.0941 | 62.5506
7 | 1.1633 | 0.01887 | -0.0927 | 61.6481
7.5 | 1.2118 | 0.02016 | -0.0911 | 60.1091
8 | 1.2575 | 0.02187 | -0.0893 | 57.4989
8.5 | 1.2978 | 0.02459 | -0.0865 | 52.7776
9 | 1.3389 | 0.02681 | -0.0839 | 49.9403
9.5 | 1.3756 | 0.02952 | -0.0808 | 46.5989
10 | 1.4085 | 0.03204 | -0.0773 | 43.9607
10.5 | 1.434 | 0.03503 | -0.073 | 40.9363
11 | 1.4509 | 0.03835 | -0.0678 | 37.8331
11.5 | 1.4441 | 0.04244 | -0.0596 | 34.0269
12 | 1.4149 | 0.04843 | -0.0509 | 29.2154
12.5 | 1.3698 | 0.05737 | -0.046 | 23.8766
13 | 1.3211 | 0.06989 | -0.0488 | 18.9026
13.5 | 0.9468 | 0.19084 | -0.1228 | 4.9612
14 | 0.9599 | 0.19794 | -0.1265 | 4.8494
14.5 | 0.9759 | 0.20378 | -0.129 | 4.789
15 | 0.9878 | 0.21163 | -0.1322 | 4.6676
15.5 | 0.9943 | 0.22505 | -0.1424 | 4.4181
16 | 1.0099 | 0.23206 | -0.1467 | 4.3519

## 37. Re 750k Mach 0.25 (1)
BIGFOIL.COM POLAR EXPORT
sc20610
SC(2)-0610 |  |  |  | Cl Max: | 1.133 | at alpha= | 6.5 | deg
JavaFoil+Calcfoil stall+Eppler ext transition |  |  |  | L/D Max: | 49.029 | at alpha= | 6 | deg
Re: | 750000 |  |  | Cd Min: | 0.01056 | at alpha= | -1.5 | deg
Mach: | 0.25 |  |  | Cl=0 at alpha= | -4.0508 | deg
|  |  |  | @ Cl=0.1, Cd= | 0.010783
|  |  |  | @ Cl=0.4, Cd= | 0.010768
|  |  |  | @ Cl=0.6, Cd= | 0.016505
alpha (deg) | Cl | Cd | Cm | Cl/Cd
-18.5 | -0.365 | 0.18547 | -0.038 | -1.967
-18 | -0.414 | 0.171 | -0.038 | -2.42
-17.5 | -0.459 | 0.16456 | -0.038 | -2.786
-17 | -0.499 | 0.15406 | -0.038 | -3.242
-16.5 | -0.536 | 0.14433 | -0.037 | -3.712
-16 | -0.568 | 0.13906 | -0.036 | -4.082
-15.5 | -0.595 | 0.12914 | -0.035 | -4.607
-15 | -0.617 | 0.122 | -0.036 | -5.059
-14.5 | -0.634 | 0.11408 | -0.036 | -5.556
-14 | -0.645 | 0.10711 | -0.039 | -6.024
-13.5 | -0.65 | 0.10128 | -0.037 | -6.413
-13 | -0.65 | 0.09432 | -0.042 | -6.887
-12.5 | -0.644 | 0.08826 | -0.046 | -7.298
-12 | -0.633 | 0.08287 | -0.048 | -7.633
-11.5 | -0.617 | 0.0769 | -0.052 | -8.019
-11 | -0.593 | 0.07175 | -0.054 | -8.268
-10.5 | -0.57 | 0.06408 | -0.061 | -8.889
-10 | -0.618 | 0.02272 | -0.092 | -27.206
-9.5 | -0.583 | 0.02038 | -0.094 | -28.597
-9 | -0.539 | 0.01962 | -0.095 | -27.456
-8.5 | -0.493 | 0.01862 | -0.096 | -26.453
-8 | -0.443 | 0.01777 | -0.097 | -24.945
-7.5 | -0.391 | 0.01711 | -0.097 | -22.877
-7 | -0.338 | 0.01616 | -0.098 | -20.898
-6.5 | -0.283 | 0.0156 | -0.099 | -18.136
-6 | -0.227 | 0.01504 | -0.099 | -15.089
-5.5 | -0.17 | 0.01461 | -0.1 | -11.63
-5 | -0.112 | 0.01417 | -0.101 | -7.902
-4.5 | -0.053 | 0.01324 | -0.102 | -4.029
-4 | 0.006 | 0.01299 | -0.102 | 0.44
-3.5 | 0.065 | 0.01073 | -0.103 | 6.089
-3 | 0.125 | 0.01082 | -0.104 | 11.555
-2.5 | 0.185 | 0.01085 | -0.104 | 17.049
-2 | 0.247 | 0.01113 | -0.106 | 22.213
-1.5 | 0.311 | 0.01056 | -0.108 | 29.485
-1 | 0.372 | 0.01075 | -0.108 | 34.633
-0.5 | 0.433 | 0.01079 | -0.109 | 40.126
0 | 0.494 | 0.01083 | -0.109 | 45.581
0.5 | 0.554 | 0.01585 | -0.109 | 34.958
1 | 0.613 | 0.01669 | -0.11 | 36.745
1.5 | 0.672 | 0.01711 | -0.11 | 39.26
2 | 0.729 | 0.01761 | -0.11 | 41.377
2.5 | 0.785 | 0.01805 | -0.111 | 43.475
3 | 0.839 | 0.01858 | -0.111 | 45.125
3.5 | 0.89 | 0.01927 | -0.111 | 46.197
4 | 0.94 | 0.02001 | -0.112 | 46.973
4.5 | 0.986 | 0.02059 | -0.112 | 47.898
5 | 1.029 | 0.02125 | -0.112 | 48.44
5.5 | 1.068 | 0.02181 | -0.112 | 48.993
6 | 1.103 | 0.0225 | -0.112 | 49.029
6.5 | 1.133 | 0.02321 | -0.113 | 48.817
7 | 0.949 | 0.04992 | -0.071 | 19.002
7.5 | 0.958 | 0.0539 | -0.067 | 17.779
8 | 0.957 | 0.06048 | -0.058 | 15.815
8.5 | 0.954 | 0.06531 | -0.055 | 14.604
9 | 0.945 | 0.06971 | -0.053 | 13.555
9.5 | 0.929 | 0.07493 | -0.048 | 12.394
10 | 0.907 | 0.08051 | -0.047 | 11.266
10.5 | 0.879 | 0.08539 | -0.046 | 10.293
11 | 0.844 | 0.09263 | -0.044 | 9.114
11.5 | 0.804 | 0.09928 | -0.044 | 8.099

## 38. Re 750k Mach 0.25 (2)
BIGFOIL.COM POLAR EXPORT
sc20610
SC(2)-0610 |  |  |  | Cl Max: | 1.3038 | at alpha= | 8.5 | deg
XFOIL ncrit=9 |  |  |  | L/D Max: | 71.3716 | at alpha= | 0 | deg
Re: | 750000 |  |  | Cd Min: | 0.19667 | at alpha= | 13.5 | deg
Mach: | 0.25 |  |  | Cl=0 at alpha= | -3.2967 | deg
|  |  |  | @ Cl=0.1, Cd= | 0.0068715
|  |  |  | @ Cl=0.4, Cd= | 0.0061624
|  |  |  | @ Cl=0.6, Cd= | 0.010585
alpha (deg) | Cl | Cd | Cm | Cl/Cd
-15.5 | -0.625 | 0.17223 | 0.0027 | -3.6289
-15 | -0.6242 | 0.1603 | -0.0046 | -3.8939
-14.5 | -0.6194 | 0.15087 | -0.008 | -4.1055
-14 | -0.6051 | 0.14517 | -0.0096 | -4.1682
-13.5 | -0.5941 | 0.13837 | -0.012 | -4.2936
-13 | -0.5886 | 0.13012 | -0.0154 | -4.5235
-12.5 | -0.8215 | 0.06221 | -0.053 | -13.2053
-12 | -0.8748 | 0.0475 | -0.0626 | -18.4168
-11.5 | -0.9175 | 0.03919 | -0.0622 | -23.4116
-11 | -0.9558 | 0.03391 | -0.0562 | -28.1864
-10.5 | -0.9564 | 0.02822 | -0.0544 | -33.8909
-10 | -0.9278 | 0.02431 | -0.0532 | -38.1654
-9.5 | -0.8885 | 0.0205 | -0.0529 | -43.3415
-9 | -0.8348 | 0.01852 | -0.0535 | -45.0756
-8.5 | -0.7671 | 0.01678 | -0.0564 | -45.7151
-8 | -0.6982 | 0.01496 | -0.0597 | -46.6711
-7.5 | -0.6272 | 0.01387 | -0.0629 | -45.2199
-7 | -0.5546 | 0.01276 | -0.0667 | -43.4639
-6.5 | -0.4848 | 0.01194 | -0.0696 | -40.603
-6 | -0.4137 | 0.01126 | -0.0728 | -36.7407
-5.5 | -0.3412 | 0.01069 | -0.0763 | -31.9177
-5 | -0.2676 | 0.01017 | -0.0799 | -26.3127
-4.5 | -0.1925 | 0.00956 | -0.0841 | -20.136
-4 | -0.1136 | 0.00858 | -0.0898 | -13.2401
-3.5 | -0.0279 | 0.007 | -0.0978 | -3.9857
-3 | 0.0407 | 0.00688 | -0.1 | 5.9157
-2.5 | 0.1102 | 0.00687 | -0.1023 | 16.0408
-2 | 0.193 | 0.00665 | -0.1072 | 29.0226
-1.5 | 0.2718 | 0.00622 | -0.1105 | 43.6977
-1 | 0.3323 | 0.00613 | -0.1098 | 54.2088
-0.5 | 0.3901 | 0.00614 | -0.109 | 63.5342
0 | 0.4475 | 0.00627 | -0.1081 | 71.3716
0.5 | 0.4938 | 0.00753 | -0.105 | 65.5777
1 | 0.5399 | 0.00939 | -0.1031 | 57.4973
1.5 | 0.5933 | 0.01051 | -0.1023 | 56.451
2 | 0.6505 | 0.01115 | -0.1019 | 58.3408
2.5 | 0.7087 | 0.0117 | -0.1016 | 60.5726
3 | 0.7658 | 0.01222 | -0.1011 | 62.6678
3.5 | 0.8224 | 0.01283 | -0.1003 | 64.0998
4 | 0.8789 | 0.01354 | -0.0995 | 64.9114
4.5 | 0.935 | 0.01439 | -0.0985 | 64.9757
5 | 0.9884 | 0.01546 | -0.097 | 63.9327
5.5 | 1.0424 | 0.0165 | -0.0954 | 63.1758
6 | 1.0927 | 0.01826 | -0.0933 | 59.8412
6.5 | 1.1455 | 0.01965 | -0.0915 | 58.2952
7 | 1.1949 | 0.02144 | -0.0891 | 55.7323
7.5 | 1.2409 | 0.0237 | -0.0863 | 52.3586
8 | 1.2772 | 0.02776 | -0.0823 | 46.0086
8.5 | 1.3038 | 0.03255 | -0.0771 | 40.0553
9 | 1.3034 | 0.03992 | -0.0695 | 32.6503
9.5 | 1.2633 | 0.04907 | -0.0589 | 25.7449
10 | 1.1843 | 0.06145 | -0.0513 | 19.2726
10.5 | 1.0375 | 0.10448 | -0.0795 | 9.9301
11 | 0.9833 | 0.12739 | -0.0924 | 7.7188
11.5 | 0.9245 | 0.15727 | -0.1073 | 5.8784
12 | 0.9338 | 0.16493 | -0.1105 | 5.6618
12.5 | 0.9451 | 0.1716 | -0.1128 | 5.5076
13 | 0.9484 | 0.18292 | -0.1183 | 5.1848
13.5 | 0.9519 | 0.19667 | -0.1283 | 4.8401

## 39. Re 750k Mach 0.50 (1)
BIGFOIL.COM POLAR EXPORT
sc20610
SC(2)-0610 |  |  |  | Cl Max: | 1.281 | at alpha= | 20 | deg
JavaFoil+Calcfoil stall+Eppler ext transition |  |  |  | L/D Max: | 44.619 | at alpha= | 3 | deg
Re: | 750000 |  |  | Cd Min: | 0.01113 | at alpha= | -2 | deg
Mach: | 0.5 |  |  | Cl=0 at alpha= | -4.0461 | deg
|  |  |  | @ Cl=0.1, Cd= | 0.012772
|  |  |  | @ Cl=0.4, Cd= | 0.011273
|  |  |  | @ Cl=0.6, Cd= | 0.017118
alpha (deg) | Cl | Cd | Cm | Cl/Cd
-20 | -0.863 | 0.20555 | -0.052 | -4.197
-19.5 | -0.837 | 0.20109 | -0.052 | -4.16
-19 | -0.81 | 0.19565 | -0.053 | -4.142
-18.5 | -0.782 | 0.19657 | -0.051 | -3.978
-18 | -0.755 | 0.19147 | -0.052 | -3.946
-17.5 | -0.729 | 0.18701 | -0.052 | -3.899
-17 | -0.703 | 0.18135 | -0.053 | -3.874
-16.5 | -0.675 | 0.17501 | -0.051 | -3.855
-16 | -0.648 | 0.16947 | -0.051 | -3.823
-15.5 | -0.621 | 0.15667 | -0.052 | -3.966
-15 | -0.595 | 0.15533 | -0.052 | -3.828
-14.5 | -0.567 | 0.14724 | -0.051 | -3.852
-14 | -0.54 | 0.14394 | -0.049 | -3.749
-13.5 | -0.513 | 0.14017 | -0.049 | -3.659
-13 | -0.486 | 0.13508 | -0.05 | -3.598
-12.5 | -0.459 | 0.13314 | -0.05 | -3.449
-12 | -0.431 | 0.12263 | -0.045 | -3.516
-11.5 | -0.404 | 0.11178 | -0.046 | -3.618
-11 | -0.378 | 0.10381 | -0.047 | -3.637
-10.5 | -0.35 | 0.10721 | -0.047 | -3.269
-10 | -0.323 | 0.08042 | -0.045 | -4.018
-9.5 | -0.297 | 0.06974 | -0.051 | -4.256
-9 | -0.414 | 0.06514 | -0.044 | -6.352
-8.5 | -0.417 | 0.05988 | -0.055 | -6.959
-8 | -0.459 | 0.02116 | -0.106 | -21.694
-7.5 | -0.417 | 0.01953 | -0.108 | -21.367
-7 | -0.366 | 0.01852 | -0.109 | -19.752
-6.5 | -0.31 | 0.0171 | -0.11 | -18.118
-6 | -0.25 | 0.01642 | -0.11 | -15.217
-5.5 | -0.188 | 0.01578 | -0.111 | -11.88
-5 | -0.124 | 0.01528 | -0.112 | -8.098
-4.5 | -0.059 | 0.01484 | -0.112 | -3.975
-4 | 0.006 | 0.01434 | -0.113 | 0.441
-3.5 | 0.072 | 0.01379 | -0.114 | 5.232
-3 | 0.138 | 0.01139 | -0.114 | 12.119
-2.5 | 0.204 | 0.01135 | -0.115 | 18.009
-2 | 0.271 | 0.01113 | -0.116 | 24.353
-1.5 | 0.338 | 0.01117 | -0.117 | 30.25
-1 | 0.404 | 0.01128 | -0.117 | 35.85
-0.5 | 0.471 | 0.01136 | -0.118 | 41.44
0 | 0.551 | 0.01646 | -0.119 | 33.499
0.5 | 0.618 | 0.01736 | -0.119 | 35.609
1 | 0.683 | 0.01786 | -0.123 | 38.26
1.5 | 0.747 | 0.01884 | -0.121 | 39.631
2 | 0.807 | 0.01895 | -0.123 | 42.595
2.5 | 0.864 | 0.01977 | -0.124 | 43.673
3 | 0.915 | 0.0205 | -0.124 | 44.619
3.5 | 0.957 | 0.02156 | -0.124 | 44.378
4 | 0.986 | 0.02244 | -0.125 | 43.934
4.5 | 0.802 | 0.04416 | -0.068 | 18.164
5 | 0.755 | 0.04797 | -0.049 | 15.735
5.5 | 0.518 | 0.05198 | -0.06 | 9.972
6 | 0.543 | 0.06182 | -0.052 | 8.791
6.5 | 0.571 | 0.08055 | -0.055 | 7.083
7 | 0.597 | 0.08899 | -0.054 | 6.708
7.5 | 0.624 | 0.08956 | -0.054 | 6.962
8 | 0.65 | 0.09597 | -0.055 | 6.776
8.5 | 0.678 | 0.1091 | -0.06 | 6.214
9 | 0.705 | 0.1036 | -0.06 | 6.801
9.5 | 0.731 | 0.10852 | -0.06 | 6.736
10 | 0.757 | 0.11432 | -0.061 | 6.625
10.5 | 0.785 | 0.11666 | -0.064 | 6.732
11 | 0.812 | 0.11989 | -0.064 | 6.769
11.5 | 0.838 | 0.12767 | -0.064 | 6.561
12 | 0.864 | 0.13727 | -0.064 | 6.292
12.5 | 0.892 | 0.14733 | -0.067 | 6.052
13 | 0.918 | 0.15067 | -0.067 | 6.09
13.5 | 0.943 | 0.15425 | -0.067 | 6.116
14 | 0.97 | 0.15376 | -0.068 | 6.306
14.5 | 0.997 | 0.16339 | -0.07 | 6.105
15 | 1.023 | 0.16148 | -0.07 | 6.336
15.5 | 1.048 | 0.175 | -0.07 | 5.991
16 | 1.074 | 0.18049 | -0.07 | 5.951
16.5 | 1.102 | 0.18404 | -0.072 | 5.987
17 | 1.127 | 0.18804 | -0.072 | 5.994
17.5 | 1.153 | 0.19536 | -0.072 | 5.899
18 | 1.178 | 0.19945 | -0.073 | 5.908
18.5 | 1.205 | 0.20394 | -0.074 | 5.91
19 | 1.23 | 0.20844 | -0.074 | 5.902
19.5 | 1.255 | 0.21378 | -0.074 | 5.872
20 | 1.281 | 0.22308 | -0.074 | 5.742

## 40. Re 750k Mach 0.50 (2)
BIGFOIL.COM POLAR EXPORT
sc20610
SC(2)-0610 |  |  |  | Cl Max: | 1.2876 | at alpha= | 20 | deg
XFOIL ncrit=9 |  |  |  | L/D Max: | 69.7436 | at alpha= | 0 | deg
Re: | 750000 |  |  | Cd Min: | 0.33754 | at alpha= | 20 | deg
Mach: | 0.5 |  |  | Cl=0 at alpha= | -3.2214 | deg
|  |  |  | @ Cl=0.1, Cd= | 0.0070842
|  |  |  | @ Cl=0.4, Cd= | 0.0064535
|  |  |  | @ Cl=0.6, Cd= | 0.010981
alpha (deg) | Cl | Cd | Cm | Cl/Cd
-20 | -0.814 | 0.2623 | 0.0457 | -3.1033
-19.5 | -0.7929 | 0.25246 | 0.0392 | -3.1407
-19 | -0.7735 | 0.24311 | 0.0332 | -3.1817
-18.5 | -0.7508 | 0.23587 | 0.0301 | -3.1831
-18 | -0.7293 | 0.22835 | 0.0258 | -3.1938
-17.5 | -0.7099 | 0.21899 | 0.0199 | -3.2417
-17 | -0.6949 | 0.20943 | 0.0133 | -3.3181
-16.5 | -0.6716 | 0.20231 | 0.0116 | -3.3197
-16 | -0.6515 | 0.19508 | 0.0081 | -3.3397
-15.5 | -0.6331 | 0.18697 | 0.0039 | -3.3861
-15 | -0.6248 | 0.17611 | -0.0036 | -3.5478
-14.5 | -0.6044 | 0.16893 | -0.0049 | -3.5778
-14 | -0.5869 | 0.16193 | -0.0076 | -3.6244
-13.5 | -0.5725 | 0.1541 | -0.0108 | -3.7151
-13 | -0.5696 | 0.14314 | -0.0174 | -3.9793
-12.5 | -0.5622 | 0.13378 | -0.0212 | -4.2024
-12 | -0.5569 | 0.12472 | -0.0227 | -4.4652
-11.5 | -0.5533 | 0.11606 | -0.0256 | -4.7674
-11 | -0.5563 | 0.10632 | -0.0292 | -5.2323
-10.5 | -0.5654 | 0.09594 | -0.0332 | -5.8933
-10 | -0.5823 | 0.08468 | -0.038 | -6.8765
-9.5 | -0.6104 | 0.07195 | -0.044 | -8.4837
-9 | -0.6523 | 0.05601 | -0.0537 | -11.6461
-8.5 | -0.7032 | 0.04661 | -0.0545 | -15.0869
-8 | -0.7527 | 0.03971 | -0.0515 | -18.9549
-7.5 | -0.7297 | 0.02669 | -0.0668 | -27.3398
-7 | -0.6636 | 0.01964 | -0.0731 | -33.7882
-6.5 | -0.5842 | 0.01573 | -0.0762 | -37.1392
-6 | -0.5015 | 0.01388 | -0.079 | -36.1311
-5.5 | -0.4186 | 0.0125 | -0.0819 | -33.488
-5 | -0.3314 | 0.01143 | -0.086 | -28.9939
-4.5 | -0.2432 | 0.01066 | -0.0903 | -22.8143
-4 | -0.1536 | 0.00992 | -0.0952 | -15.4839
-3.5 | -0.0584 | 0.00877 | -0.1025 | -6.6591
-3 | 0.0464 | 0.00707 | -0.1129 | 6.5629
-2.5 | 0.122 | 0.00709 | -0.1145 | 17.2073
-2 | 0.2116 | 0.00687 | -0.1187 | 30.8006
-1.5 | 0.297 | 0.0065 | -0.121 | 45.6923
-1 | 0.3633 | 0.00641 | -0.1194 | 56.6771
-0.5 | 0.4308 | 0.00649 | -0.1184 | 66.379
0 | 0.4896 | 0.00702 | -0.1154 | 69.7436
0.5 | 0.53 | 0.00961 | -0.1104 | 55.1509
1 | 0.5901 | 0.01088 | -0.1091 | 54.2371
1.5 | 0.657 | 0.01156 | -0.1084 | 56.8339
2 | 0.7222 | 0.01225 | -0.1069 | 58.9551
2.5 | 0.7873 | 0.01307 | -0.1051 | 60.2372
3 | 0.8528 | 0.01401 | -0.1031 | 60.8708
3.5 | 0.9168 | 0.0154 | -0.1004 | 59.5325
4 | 0.9791 | 0.01706 | -0.097 | 57.3916
4.5 | 1.0368 | 0.02042 | -0.0926 | 50.7738
5 | 1.0826 | 0.02581 | -0.0871 | 41.945
5.5 | 1.1075 | 0.03242 | -0.0802 | 34.161
6 | 1.0914 | 0.04304 | -0.0717 | 25.3578
6.5 | 1.056 | 0.05285 | -0.0638 | 19.9811
7 | 1.0106 | 0.06294 | -0.0601 | 16.0566
7.5 | 0.969 | 0.07789 | -0.0688 | 12.4406
8 | 0.9414 | 0.09599 | -0.0839 | 9.8073
8.5 | 0.9225 | 0.11017 | -0.0922 | 8.3734
9 | 0.9109 | 0.12311 | -0.099 | 7.3991
9.5 | 0.9063 | 0.13515 | -0.105 | 6.7059
10 | 0.9092 | 0.14575 | -0.11 | 6.2381
10.5 | 0.9148 | 0.15625 | -0.1131 | 5.8547
11 | 0.9244 | 0.16709 | -0.1188 | 5.5323
11.5 | 0.9313 | 0.18022 | -0.1285 | 5.1676
12 | 0.9475 | 0.18944 | -0.1336 | 5.0016
12.5 | 0.9662 | 0.19768 | -0.1379 | 4.8877
13 | 0.9882 | 0.20537 | -0.1402 | 4.8118
13.5 | 1.0025 | 0.21659 | -0.1482 | 4.6286
14 | 1.0213 | 0.22722 | -0.1558 | 4.4948
14.5 | 1.0428 | 0.23559 | -0.1608 | 4.4263
15 | 1.0656 | 0.24329 | -0.1643 | 4.38
15.5 | 1.0863 | 0.25313 | -0.17 | 4.2915
16 | 1.107 | 0.26431 | -0.179 | 4.1883
16.5 | 1.1296 | 0.27285 | -0.1846 | 4.14
17 | 1.1522 | 0.28082 | -0.1893 | 4.103
17.5 | 1.1744 | 0.29006 | -0.1943 | 4.0488
18 | 1.1971 | 0.30131 | -0.2032 | 3.973
18.5 | 1.2203 | 0.31058 | -0.2095 | 3.9291
19 | 1.2428 | 0.31892 | -0.2151 | 3.8969
19.5 | 1.265 | 0.32727 | -0.2193 | 3.8653
20 | 1.2876 | 0.33754 | -0.2272 | 3.8147

## 41. Re 1M Mach 0.00 (1)
BIGFOIL.COM POLAR EXPORT
sc20610
SC(2)-0610 |  |  |  | Cl Max: | 1.226 | at alpha= | 8.5 | deg
JavaFoil+Calcfoil stall+Eppler ext transition |  |  |  | L/D Max: | 55.474 | at alpha= | 8.5 | deg
Re: | 1000000 |  |  | Cd Min: | 0.00988 | at alpha= | -3 | deg
Mach: | 0 |  |  | Cl=0 at alpha= | -4.0517 | deg
|  |  |  | @ Cl=0.1, Cd= | 0.0099451
|  |  |  | @ Cl=0.4, Cd= | 0.010178
|  |  |  | @ Cl=0.6, Cd= | 0.015851
alpha (deg) | Cl | Cd | Cm | Cl/Cd
-20 | -0.675 | 0.1836 | -0.035 | -3.676
-19.5 | -0.689 | 0.17412 | -0.035 | -3.958
-19 | -0.702 | 0.16627 | -0.034 | -4.22
-18.5 | -0.714 | 0.15669 | -0.036 | -4.557
-18 | -0.725 | 0.15084 | -0.038 | -4.805
-17.5 | -0.733 | 0.14375 | -0.038 | -5.098
-17 | -0.74 | 0.13495 | -0.039 | -5.482
-16.5 | -0.744 | 0.12796 | -0.039 | -5.813
-16 | -0.746 | 0.12099 | -0.042 | -6.17
-15.5 | -0.746 | 0.11472 | -0.044 | -6.503
-15 | -0.741 | 0.10984 | -0.043 | -6.748
-14.5 | -0.735 | 0.10373 | -0.045 | -7.091
-14 | -0.725 | 0.09829 | -0.046 | -7.381
-13.5 | -0.713 | 0.09199 | -0.049 | -7.753
-13 | -0.697 | 0.0863 | -0.05 | -8.081
-12.5 | -0.683 | 0.07707 | -0.057 | -8.867
-12 | -0.739 | 0.0314 | -0.083 | -23.525
-11.5 | -0.716 | 0.02779 | -0.085 | -25.777
-11 | -0.697 | 0.02198 | -0.089 | -31.703
-10.5 | -0.661 | 0.02031 | -0.09 | -32.555
-10 | -0.62 | 0.01954 | -0.091 | -31.728
-9.5 | -0.577 | 0.01852 | -0.092 | -31.171
-9 | -0.531 | 0.01778 | -0.092 | -29.892
-8.5 | -0.483 | 0.01713 | -0.093 | -28.208
-8 | -0.433 | 0.01658 | -0.094 | -26.129
-7.5 | -0.382 | 0.01592 | -0.095 | -24.013
-7 | -0.33 | 0.01496 | -0.095 | -22.047
-6.5 | -0.276 | 0.01444 | -0.096 | -19.121
-6 | -0.221 | 0.01406 | -0.097 | -15.726
-5.5 | -0.165 | 0.01302 | -0.098 | -12.713
-5 | -0.109 | 0.01294 | -0.098 | -8.417
-4.5 | -0.052 | 0.01274 | -0.099 | -4.069
-4 | 0.006 | 0.01265 | -0.1 | 0.44
-3.5 | 0.065 | 0.01004 | -0.103 | 6.454
-3 | 0.124 | 0.00988 | -0.103 | 12.554
-2.5 | 0.183 | 0.00993 | -0.104 | 18.456
-2 | 0.242 | 0.00995 | -0.104 | 24.36
-1.5 | 0.302 | 0.0101 | -0.104 | 29.86
-1 | 0.36 | 0.01013 | -0.105 | 35.58
-0.5 | 0.419 | 0.0102 | -0.105 | 41.098
0 | 0.478 | 0.01023 | -0.106 | 46.761
0.5 | 0.537 | 0.0151 | -0.106 | 35.534
1 | 0.594 | 0.01581 | -0.106 | 37.583
1.5 | 0.651 | 0.0162 | -0.107 | 40.199
2 | 0.707 | 0.01661 | -0.107 | 42.559
2.5 | 0.762 | 0.01699 | -0.107 | 44.817
3 | 0.815 | 0.01742 | -0.108 | 46.779
3.5 | 0.867 | 0.01812 | -0.108 | 47.834
4 | 0.917 | 0.01863 | -0.108 | 49.213
4.5 | 0.965 | 0.01919 | -0.108 | 50.267
5 | 1.01 | 0.0197 | -0.109 | 51.281
5.5 | 1.053 | 0.02029 | -0.109 | 51.898
6 | 1.093 | 0.02088 | -0.109 | 52.349
6.5 | 1.13 | 0.0213 | -0.109 | 53.041
7 | 1.164 | 0.02203 | -0.109 | 52.82
7.5 | 1.194 | 0.02249 | -0.109 | 53.078
8 | 1.218 | 0.0237 | -0.109 | 51.373
8.5 | 1.226 | 0.0221 | -0.109 | 55.474
9 | 1.016 | 0.06233 | -0.063 | 16.294
9.5 | 1.021 | 0.06652 | -0.062 | 15.35
10 | 1.022 | 0.07136 | -0.06 | 14.323
10.5 | 1.02 | 0.07543 | -0.057 | 13.521
11 | 1.015 | 0.08145 | -0.056 | 12.458
11.5 | 1.007 | 0.08537 | -0.055 | 11.8
12 | 0.998 | 0.09155 | -0.055 | 10.898
12.5 | 0.984 | 0.09768 | -0.053 | 10.069
13 | 0.968 | 0.10281 | -0.053 | 9.419
13.5 | 0.95 | 0.10876 | -0.051 | 8.735

## 42. Re 1M Mach 0.00 (2)
BIGFOIL.COM POLAR EXPORT
sc20610
SC(2)-0610 |  |  |  | Cl Max: | 1.5457 | at alpha= | 12 | deg
XFOIL ncrit=9 |  |  |  | L/D Max: | 77.8788 | at alpha= | 0 | deg
Re: | 1000000 |  |  | Cd Min: | 0.24449 | at alpha= | 17 | deg
Mach: | 0 |  |  | Cl=0 at alpha= | -3.5261 | deg
|  |  |  | @ Cl=0.1, Cd= | 0.0056626
|  |  |  | @ Cl=0.4, Cd= | 0.0053986
|  |  |  | @ Cl=0.6, Cd= | 0.009706
alpha (deg) | Cl | Cd | Cm | Cl/Cd
-18.5 | -0.7046 | 0.21145 | 0.0242 | -3.3322
-18 | -0.6892 | 0.20495 | 0.0205 | -3.3628
-17 | -0.6702 | 0.18604 | 0.011 | -3.6025
-16 | -1.0407 | 0.07018 | -0.046 | -14.829
-15.5 | -1.0871 | 0.05438 | -0.0566 | -19.9908
-15 | -1.1088 | 0.04523 | -0.061 | -24.5147
-14.5 | -1.1184 | 0.03877 | -0.0627 | -28.847
-14 | -1.1201 | 0.034 | -0.0623 | -32.9441
-13.5 | -1.1248 | 0.03053 | -0.0586 | -36.8425
-13 | -1.1172 | 0.02761 | -0.0558 | -40.4636
-12.5 | -1.0915 | 0.02511 | -0.055 | -43.4687
-12 | -1.0576 | 0.02328 | -0.054 | -45.4296
-11.5 | -1.0251 | 0.0201 | -0.0534 | -51
-11 | -0.9819 | 0.01858 | -0.0531 | -52.8471
-10.5 | -0.9357 | 0.01729 | -0.0529 | -54.118
-10 | -0.8864 | 0.01611 | -0.0532 | -55.0217
-9.5 | -0.8226 | 0.0151 | -0.0561 | -54.4768
-9 | -0.7573 | 0.01359 | -0.0598 | -55.7248
-8.5 | -0.6912 | 0.01285 | -0.0629 | -53.7899
-8 | -0.6241 | 0.0119 | -0.0664 | -52.4454
-7.5 | -0.5566 | 0.01125 | -0.0697 | -49.4756
-7 | -0.4922 | 0.0107 | -0.0722 | -46
-6.5 | -0.4255 | 0.01016 | -0.0752 | -41.8799
-6 | -0.3581 | 0.0097 | -0.0782 | -36.9175
-5.5 | -0.2896 | 0.00922 | -0.0815 | -31.41
-5 | -0.2198 | 0.00874 | -0.085 | -25.1487
-4.5 | -0.1488 | 0.00819 | -0.0889 | -18.1685
-4 | -0.0744 | 0.00724 | -0.0941 | -10.2762
-3.5 | 0.0041 | 0.00593 | -0.1006 | 0.6914
-2.5 | 0.1404 | 0.00555 | -0.1058 | 25.2973
-2 | 0.2121 | 0.00521 | -0.1086 | 40.7102
-1.5 | 0.2718 | 0.00512 | -0.1087 | 53.0859
-1 | 0.3271 | 0.00517 | -0.1078 | 63.2689
-0.5 | 0.3828 | 0.0053 | -0.1072 | 72.2264
0 | 0.4369 | 0.00561 | -0.1062 | 77.8788
0.5 | 0.4806 | 0.0073 | -0.1037 | 65.8356
1 | 0.5305 | 0.00866 | -0.1029 | 61.2587
1.5 | 0.584 | 0.00955 | -0.1026 | 61.1518
2 | 0.6394 | 0.01009 | -0.1025 | 63.3697
2.5 | 0.6949 | 0.01051 | -0.1023 | 66.118
3 | 0.7503 | 0.01095 | -0.1021 | 68.5205
3.5 | 0.8056 | 0.01141 | -0.1019 | 70.6047
4 | 0.8605 | 0.01189 | -0.1016 | 72.3717
4.5 | 0.9145 | 0.01244 | -0.1011 | 73.5129
5 | 0.9676 | 0.01314 | -0.1005 | 73.6377
5.5 | 1.021 | 0.01378 | -0.0999 | 74.0929
6 | 1.0724 | 0.01468 | -0.0989 | 73.0518
6.5 | 1.1242 | 0.0154 | -0.0981 | 73
7 | 1.1729 | 0.01661 | -0.0967 | 70.6141
7.5 | 1.2218 | 0.01776 | -0.0953 | 68.795
8 | 1.2699 | 0.01886 | -0.0939 | 67.333
8.5 | 1.3166 | 0.0201 | -0.0922 | 65.5025
9 | 1.3618 | 0.02146 | -0.0904 | 63.4576
9.5 | 1.4015 | 0.02353 | -0.0878 | 59.5623
10 | 1.4364 | 0.02616 | -0.0846 | 54.9083
10.5 | 1.4738 | 0.02799 | -0.0817 | 52.6545
11 | 1.5055 | 0.0303 | -0.0782 | 49.6865
11.5 | 1.5303 | 0.0329 | -0.0738 | 46.5137
12 | 1.5457 | 0.03581 | -0.0682 | 43.1639
12.5 | 1.5438 | 0.03889 | -0.0602 | 39.6966
13 | 1.536 | 0.04291 | -0.0532 | 35.7959
13.5 | 1.5207 | 0.04823 | -0.0478 | 31.5302
14 | 1.4948 | 0.05578 | -0.0452 | 26.7981
14.5 | 1.4515 | 0.06814 | -0.0484 | 21.3017
16 | 1.0108 | 0.23129 | -0.1469 | 4.3703
16.5 | 1.0264 | 0.23831 | -0.1514 | 4.307
17 | 1.0426 | 0.24449 | -0.1554 | 4.2644

## 43. Re 1M Mach 0.10 (1)
BIGFOIL.COM POLAR EXPORT
sc20610
SC(2)-0610 |  |  |  | Cl Max: | 1.215 | at alpha= | 8 | deg
JavaFoil+Calcfoil stall+Eppler ext transition |  |  |  | L/D Max: | 53.077 | at alpha= | 7 | deg
Re: | 1000000 |  |  | Cd Min: | 0.00987 | at alpha= | -3 | deg
Mach: | 0.1 |  |  | Cl=0 at alpha= | -4.0517 | deg
|  |  |  | @ Cl=0.1, Cd= | 0.0099325
|  |  |  | @ Cl=0.4, Cd= | 0.010196
|  |  |  | @ Cl=0.6, Cd= | 0.015848
alpha (deg) | Cl | Cd | Cm | Cl/Cd
-20 | -0.632 | 0.18595 | -0.036 | -3.399
-19.5 | -0.649 | 0.1796 | -0.036 | -3.615
-19 | -0.665 | 0.17057 | -0.036 | -3.9
-18.5 | -0.68 | 0.16061 | -0.034 | -4.231
-18 | -0.693 | 0.15439 | -0.034 | -4.487
-17.5 | -0.706 | 0.14333 | -0.038 | -4.925
-17 | -0.715 | 0.13677 | -0.038 | -5.23
-16.5 | -0.723 | 0.13109 | -0.04 | -5.517
-16 | -0.728 | 0.12365 | -0.04 | -5.885
-15.5 | -0.73 | 0.11618 | -0.043 | -6.286
-15 | -0.729 | 0.11065 | -0.043 | -6.587
-14.5 | -0.725 | 0.10464 | -0.045 | -6.929
-14 | -0.717 | 0.09873 | -0.045 | -7.259
-13.5 | -0.707 | 0.09322 | -0.048 | -7.579
-13 | -0.693 | 0.08696 | -0.051 | -7.97
-12.5 | -0.678 | 0.07924 | -0.055 | -8.555
-12 | -0.657 | 0.07439 | -0.057 | -8.834
-11.5 | -0.725 | 0.02491 | -0.087 | -29.103
-11 | -0.696 | 0.02242 | -0.089 | -31.035
-10.5 | -0.661 | 0.02073 | -0.09 | -31.889
-10 | -0.621 | 0.01968 | -0.091 | -31.538
-9.5 | -0.579 | 0.01865 | -0.092 | -31.026
-9 | -0.533 | 0.01778 | -0.093 | -29.981
-8.5 | -0.485 | 0.01722 | -0.094 | -28.162
-8 | -0.435 | 0.01666 | -0.094 | -26.103
-7.5 | -0.384 | 0.01604 | -0.095 | -23.913
-7 | -0.331 | 0.01503 | -0.096 | -22.042
-6.5 | -0.277 | 0.01449 | -0.097 | -19.127
-6 | -0.222 | 0.01412 | -0.097 | -15.724
-5.5 | -0.166 | 0.01307 | -0.098 | -12.72
-5 | -0.109 | 0.01301 | -0.099 | -8.412
-4.5 | -0.052 | 0.01276 | -0.099 | -4.083
-4 | 0.006 | 0.01268 | -0.1 | 0.441
-3.5 | 0.065 | 0.01002 | -0.103 | 6.503
-3 | 0.125 | 0.00987 | -0.104 | 12.631
-2.5 | 0.184 | 0.00997 | -0.104 | 18.471
-2 | 0.244 | 0.01006 | -0.105 | 24.234
-1.5 | 0.303 | 0.01013 | -0.105 | 29.921
-1 | 0.362 | 0.01017 | -0.105 | 35.612
-0.5 | 0.421 | 0.01021 | -0.106 | 41.256
0 | 0.481 | 0.01023 | -0.106 | 47.003
0.5 | 0.539 | 0.01508 | -0.107 | 35.767
1 | 0.597 | 0.01583 | -0.107 | 37.737
1.5 | 0.654 | 0.01618 | -0.107 | 40.436
2 | 0.71 | 0.01669 | -0.107 | 42.565
2.5 | 0.765 | 0.01706 | -0.108 | 44.866
3 | 0.819 | 0.01752 | -0.108 | 46.739
3.5 | 0.871 | 0.01814 | -0.108 | 47.985
4 | 0.92 | 0.01874 | -0.109 | 49.125
4.5 | 0.968 | 0.0193 | -0.109 | 50.169
5 | 1.013 | 0.01974 | -0.109 | 51.323
5.5 | 1.056 | 0.02036 | -0.109 | 51.868
6 | 1.095 | 0.02096 | -0.109 | 52.244
6.5 | 1.131 | 0.0214 | -0.11 | 52.858
7 | 1.164 | 0.02193 | -0.11 | 53.077
7.5 | 1.193 | 0.02271 | -0.11 | 52.518
8 | 1.215 | 0.02397 | -0.11 | 50.682
8.5 | 1.025 | 0.05165 | -0.077 | 19.851
9 | 1.007 | 0.06358 | -0.061 | 15.842
9.5 | 1.011 | 0.06746 | -0.06 | 14.984
10 | 1.009 | 0.07203 | -0.058 | 14.012
10.5 | 1.006 | 0.0772 | -0.057 | 13.027
11 | 0.998 | 0.08261 | -0.056 | 12.079
11.5 | 0.986 | 0.08713 | -0.054 | 11.318
12 | 0.973 | 0.09137 | -0.054 | 10.645
12.5 | 0.955 | 0.10012 | -0.051 | 9.539
13 | 0.936 | 0.10498 | -0.051 | 8.916

## 44. Re 1M Mach 0.10 (2)
BIGFOIL.COM POLAR EXPORT
sc20610
SC(2)-0610 |  |  |  | Cl Max: | 1.517 | at alpha= | 11.5 | deg
XFOIL ncrit=9 |  |  |  | L/D Max: | 77.8191 | at alpha= | 0 | deg
Re: | 1000000 |  |  | Cd Min: | 0.23941 | at alpha= | 16.5 | deg
Mach: | 0.1 |  |  | Cl=0 at alpha= | -3.5277 | deg
|  |  |  | @ Cl=0.1, Cd= | 0.0056366
|  |  |  | @ Cl=0.4, Cd= | 0.0054036
|  |  |  | @ Cl=0.6, Cd= | 0.0097175
alpha (deg) | Cl | Cd | Cm | Cl/Cd
-18 | -0.6899 | 0.2057 | 0.0207 | -3.3539
-17.5 | -0.683 | 0.19382 | 0.0138 | -3.5239
-17 | -0.6701 | 0.18684 | 0.0112 | -3.5865
-16.5 | -0.6543 | 0.18116 | 0.0085 | -3.6117
-16 | -0.6408 | 0.17462 | 0.0053 | -3.6697
-15.5 | -1.0067 | 0.07036 | -0.0462 | -14.3078
-15 | -1.0569 | 0.05364 | -0.0577 | -19.7036
-14.5 | -1.0815 | 0.04419 | -0.0623 | -24.4739
-14 | -1.0931 | 0.03766 | -0.0636 | -29.0255
-13.5 | -1.0986 | 0.03297 | -0.0622 | -33.3212
-13 | -1.1075 | 0.02965 | -0.0573 | -37.3524
-12.5 | -1.0919 | 0.02661 | -0.0558 | -41.0334
-12 | -1.0613 | 0.02448 | -0.0548 | -43.3538
-11.5 | -1.0319 | 0.02111 | -0.0538 | -48.882
-11 | -0.9905 | 0.01925 | -0.0533 | -51.4545
-10.5 | -0.9448 | 0.01783 | -0.0531 | -52.9893
-10 | -0.894 | 0.01652 | -0.0536 | -54.1162
-9.5 | -0.8296 | 0.01536 | -0.0566 | -54.0104
-9 | -0.7638 | 0.0138 | -0.0602 | -55.3478
-8.5 | -0.697 | 0.01302 | -0.0633 | -53.533
-8 | -0.6292 | 0.01203 | -0.0668 | -52.3026
-7.5 | -0.5621 | 0.01146 | -0.0698 | -49.0489
-7 | -0.4964 | 0.01077 | -0.0725 | -46.091
-6.5 | -0.429 | 0.01023 | -0.0755 | -41.9355
-6 | -0.3608 | 0.00973 | -0.0786 | -37.0812
-5.5 | -0.2918 | 0.00928 | -0.0818 | -31.444
-5 | -0.2213 | 0.00877 | -0.0855 | -25.2338
-4.5 | -0.1498 | 0.00822 | -0.0894 | -18.2238
-4 | -0.0749 | 0.0073 | -0.0945 | -10.2603
-3.5 | 0.0044 | 0.00596 | -0.1011 | 0.73826
-3 | 0.0697 | 0.0057 | -0.1032 | 12.2281
-2.5 | 0.1414 | 0.00555 | -0.1064 | 25.4775
-2 | 0.213 | 0.00522 | -0.1091 | 40.8046
-1.5 | 0.2728 | 0.00513 | -0.1091 | 53.1774
-1 | 0.3286 | 0.00519 | -0.1083 | 63.3141
-0.5 | 0.3846 | 0.00531 | -0.1076 | 72.4294
0 | 0.4389 | 0.00564 | -0.1066 | 77.8191
0.5 | 0.4825 | 0.00738 | -0.104 | 65.3794
1 | 0.5329 | 0.00873 | -0.1033 | 61.0424
1.5 | 0.5868 | 0.00959 | -0.1029 | 61.1887
2 | 0.6427 | 0.01013 | -0.1028 | 63.4452
2.5 | 0.6985 | 0.01056 | -0.1026 | 66.1458
3 | 0.7542 | 0.01101 | -0.1023 | 68.5014
3.5 | 0.8099 | 0.01147 | -0.1021 | 70.6103
4 | 0.8652 | 0.01196 | -0.1018 | 72.3411
4.5 | 0.9197 | 0.01252 | -0.1012 | 73.4585
5 | 0.9732 | 0.01323 | -0.1005 | 73.5601
5.5 | 1.0264 | 0.01398 | -0.0997 | 73.4192
6 | 1.0786 | 0.01484 | -0.0987 | 72.6819
6.5 | 1.1307 | 0.0156 | -0.0978 | 72.4808
7 | 1.1784 | 0.01709 | -0.096 | 68.9526
7.5 | 1.2286 | 0.01811 | -0.0947 | 67.841
8 | 1.2767 | 0.01933 | -0.0931 | 66.0476
8.5 | 1.3233 | 0.02067 | -0.0912 | 64.0203
9 | 1.3677 | 0.02222 | -0.0891 | 61.5527
9.5 | 1.401 | 0.02548 | -0.0854 | 54.9843
10 | 1.4406 | 0.02724 | -0.0826 | 52.8855
10.5 | 1.4741 | 0.0296 | -0.0791 | 49.8007
11 | 1.5004 | 0.03244 | -0.0746 | 46.2515
11.5 | 1.517 | 0.03565 | -0.0691 | 42.5526
12 | 1.514 | 0.03909 | -0.0609 | 38.7311
12.5 | 1.5022 | 0.04345 | -0.0532 | 34.5731
13 | 1.4796 | 0.04954 | -0.0475 | 29.8668
13.5 | 1.4439 | 0.05855 | -0.0455 | 24.661
14 | 1.38 | 0.07634 | -0.0544 | 18.077
14.5 | 0.9765 | 0.20557 | -0.1322 | 4.7502
15 | 0.9919 | 0.21165 | -0.1355 | 4.6865
15.5 | 1.0043 | 0.21888 | -0.1387 | 4.5884
16 | 1.0133 | 0.23237 | -0.148 | 4.3607
16.5 | 1.0291 | 0.23941 | -0.1525 | 4.2985

## 45. Re 1M Mach 0.25 (1)
BIGFOIL.COM POLAR EXPORT
sc20610
SC(2)-0610 |  |  |  | Cl Max: | 1.176 | at alpha= | 7.5 | deg
JavaFoil+Calcfoil stall+Eppler ext transition |  |  |  | L/D Max: | 51.077 | at alpha= | 6 | deg
Re: | 1000000 |  |  | Cd Min: | 0.00993 | at alpha= | -3 | deg
Mach: | 0.25 |  |  | Cl=0 at alpha= | -4.0508 | deg
|  |  |  | @ Cl=0.1, Cd= | 0.0099897
|  |  |  | @ Cl=0.4, Cd= | 0.010228
|  |  |  | @ Cl=0.6, Cd= | 0.015947
alpha (deg) | Cl | Cd | Cm | Cl/Cd
-15.5 | -0.595 | 0.12551 | -0.036 | -4.742
-15 | -0.618 | 0.11834 | -0.038 | -5.22
-14.5 | -0.634 | 0.11079 | -0.039 | -5.726
-14 | -0.646 | 0.10541 | -0.043 | -6.132
-13.5 | -0.651 | 0.09907 | -0.042 | -6.57
-13 | -0.652 | 0.09231 | -0.047 | -7.058
-12.5 | -0.646 | 0.08591 | -0.05 | -7.522
-12 | -0.635 | 0.07984 | -0.052 | -7.956
-11.5 | -0.621 | 0.07255 | -0.057 | -8.561
-11 | -0.6 | 0.06602 | -0.062 | -9.091
-10.5 | -0.656 | 0.02277 | -0.092 | -28.818
-10 | -0.623 | 0.0208 | -0.093 | -29.941
-9.5 | -0.584 | 0.0195 | -0.094 | -29.925
-9 | -0.54 | 0.01863 | -0.095 | -28.99
-8.5 | -0.493 | 0.01784 | -0.096 | -27.654
-8 | -0.444 | 0.01706 | -0.097 | -26.002
-7.5 | -0.392 | 0.01639 | -0.097 | -23.896
-7 | -0.338 | 0.01543 | -0.098 | -21.93
-6.5 | -0.284 | 0.01483 | -0.099 | -19.124
-6 | -0.227 | 0.01442 | -0.1 | -15.761
-5.5 | -0.17 | 0.01392 | -0.1 | -12.234
-5 | -0.112 | 0.01304 | -0.101 | -8.6
-4.5 | -0.053 | 0.01292 | -0.102 | -4.138
-4 | 0.006 | 0.01236 | -0.103 | 0.463
-3.5 | 0.067 | 0.01006 | -0.106 | 6.649
-3 | 0.128 | 0.00993 | -0.107 | 12.888
-2.5 | 0.189 | 0.01 | -0.107 | 18.912
-2 | 0.25 | 0.01016 | -0.107 | 24.65
-1.5 | 0.311 | 0.01019 | -0.108 | 30.568
-1 | 0.372 | 0.0102 | -0.108 | 36.485
-0.5 | 0.433 | 0.01026 | -0.109 | 42.207
0 | 0.494 | 0.01037 | -0.109 | 47.61
0.5 | 0.554 | 0.0153 | -0.109 | 36.202
1 | 0.613 | 0.01613 | -0.11 | 38.023
1.5 | 0.672 | 0.0165 | -0.11 | 40.713
2 | 0.729 | 0.01694 | -0.11 | 43.012
2.5 | 0.785 | 0.01734 | -0.111 | 45.235
3 | 0.839 | 0.01785 | -0.111 | 46.968
3.5 | 0.89 | 0.01859 | -0.111 | 47.899
4 | 0.94 | 0.01919 | -0.112 | 48.965
4.5 | 0.986 | 0.01984 | -0.112 | 49.699
5 | 1.029 | 0.02044 | -0.112 | 50.349
5.5 | 1.068 | 0.02097 | -0.112 | 50.948
6 | 1.103 | 0.0216 | -0.112 | 51.077
6.5 | 1.133 | 0.02228 | -0.113 | 50.849
7 | 1.157 | 0.02317 | -0.113 | 49.955
7.5 | 1.176 | 0.02413 | -0.113 | 48.754
8 | 0.961 | 0.05816 | -0.064 | 16.533
8.5 | 0.957 | 0.06262 | -0.06 | 15.288
9 | 0.948 | 0.06781 | -0.058 | 13.979
9.5 | 0.931 | 0.07292 | -0.053 | 12.764
10 | 0.909 | 0.07719 | -0.051 | 11.771
10.5 | 0.881 | 0.08328 | -0.051 | 10.574
11 | 0.844 | 0.08969 | -0.045 | 9.415
11.5 | 0.804 | 0.09451 | -0.046 | 8.511
12 | 0.76 | 0.10156 | -0.05 | 7.481
12.5 | 0.709 | 0.10763 | -0.049 | 6.584

## 46. Re 1M Mach 0.25 (2)
BIGFOIL.COM POLAR EXPORT
sc20610
SC(2)-0610 |  |  |  | Cl Max: | 1.3889 | at alpha= | 9.5 | deg
XFOIL ncrit=9 |  |  |  | L/D Max: | 76.8836 | at alpha= | 0 | deg
Re: | 1000000 |  |  | Cd Min: | 0.21158 | at alpha= | 14.5 | deg
Mach: | 0.25 |  |  | Cl=0 at alpha= | -3.4718 | deg
|  |  |  | @ Cl=0.1, Cd= | 0.0056737
|  |  |  | @ Cl=0.4, Cd= | 0.0054264
|  |  |  | @ Cl=0.6, Cd= | 0.0097917
alpha (deg) | Cl | Cd | Cm | Cl/Cd
-16 | -0.639 | 0.17871 | 0.0059 | -3.5756
-15.5 | -0.6344 | 0.16739 | -0.0004 | -3.79
-15 | -0.6311 | 0.15696 | -0.0046 | -4.0208
-14.5 | -0.6176 | 0.15103 | -0.0067 | -4.0893
-14 | -0.6054 | 0.1445 | -0.0092 | -4.1896
-13.5 | -0.8804 | 0.06922 | -0.0475 | -12.7189
-13 | -0.9302 | 0.05154 | -0.0609 | -18.0481
-12.5 | -0.9656 | 0.04126 | -0.0655 | -23.4028
-12 | -0.9924 | 0.03486 | -0.0637 | -28.4682
-11.5 | -1.0161 | 0.03101 | -0.0573 | -32.7668
-11 | -1.0175 | 0.0256 | -0.0555 | -39.7461
-10.5 | -0.9868 | 0.02231 | -0.0544 | -44.2313
-10 | -0.9334 | 0.0198 | -0.0558 | -47.1414
-9.5 | -0.8678 | 0.01758 | -0.0588 | -49.3629
-9 | -0.7995 | 0.01591 | -0.0618 | -50.2514
-8.5 | -0.7294 | 0.01413 | -0.0655 | -51.6207
-8 | -0.6588 | 0.01311 | -0.0685 | -50.2517
-7.5 | -0.5899 | 0.01199 | -0.0714 | -49.1993
-7 | -0.5194 | 0.01116 | -0.0744 | -46.5412
-6.5 | -0.4479 | 0.01051 | -0.0776 | -42.6166
-6 | -0.3758 | 0.00995 | -0.0809 | -37.7688
-5.5 | -0.3033 | 0.00945 | -0.0843 | -32.0952
-5 | -0.2298 | 0.00899 | -0.0879 | -25.5617
-4.5 | -0.161 | 0.00848 | -0.0906 | -18.9858
-4 | -0.0868 | 0.00766 | -0.0949 | -11.3316
-3.5 | -0.0043 | 0.0063 | -0.1019 | -0.68254
-3 | 0.072 | 0.00573 | -0.1063 | 12.5654
-2.5 | 0.1466 | 0.00558 | -0.1097 | 26.2724
-2 | 0.2184 | 0.00526 | -0.1119 | 41.5209
-1.5 | 0.2786 | 0.00518 | -0.1115 | 53.7838
-1 | 0.3367 | 0.00525 | -0.1107 | 64.1333
-0.5 | 0.3945 | 0.00538 | -0.11 | 73.3271
0 | 0.449 | 0.00584 | -0.1085 | 76.8836
0.5 | 0.493 | 0.00782 | -0.1059 | 63.0435
1 | 0.5457 | 0.00906 | -0.1051 | 60.2318
1.5 | 0.6021 | 0.00982 | -0.1047 | 61.3136
2 | 0.6601 | 0.01037 | -0.1044 | 63.6548
2.5 | 0.7183 | 0.01079 | -0.1041 | 66.5709
3 | 0.776 | 0.01127 | -0.1036 | 68.8554
3.5 | 0.8335 | 0.01182 | -0.103 | 70.5161
4 | 0.8909 | 0.01243 | -0.1023 | 71.6734
4.5 | 0.9471 | 0.01314 | -0.1014 | 72.0776
5 | 1.0032 | 0.01386 | -0.1003 | 72.381
5.5 | 1.0572 | 0.01496 | -0.0987 | 70.6684
6 | 1.1119 | 0.01594 | -0.0972 | 69.7553
6.5 | 1.1618 | 0.01759 | -0.095 | 66.0489
7 | 1.2132 | 0.01902 | -0.0928 | 63.7855
7.5 | 1.262 | 0.02088 | -0.0902 | 60.4406
8 | 1.3082 | 0.02301 | -0.0872 | 56.8535
8.5 | 1.3493 | 0.02555 | -0.0837 | 52.8102
9 | 1.3702 | 0.03061 | -0.0778 | 44.7631
9.5 | 1.3889 | 0.03508 | -0.0718 | 39.5924
10 | 1.372 | 0.04199 | -0.0627 | 32.6744
10.5 | 1.3224 | 0.04974 | -0.0521 | 26.5862
11 | 1.2623 | 0.06139 | -0.0498 | 20.562
11.5 | 1.1693 | 0.09416 | -0.0739 | 12.4182
12 | 0.9395 | 0.16456 | -0.1123 | 5.7092
12.5 | 0.9498 | 0.17197 | -0.1157 | 5.5231
13 | 0.9555 | 0.18049 | -0.1193 | 5.2939
13.5 | 0.9629 | 0.19182 | -0.1256 | 5.0198
14 | 0.9699 | 0.20437 | -0.1339 | 4.7458
14.5 | 0.985 | 0.21158 | -0.138 | 4.6554

## 47. Re 1M Mach 0.50 (1)
BIGFOIL.COM POLAR EXPORT
sc20610
SC(2)-0610 |  |  |  | Cl Max: | 1.281 | at alpha= | 20 | deg
JavaFoil+Calcfoil stall+Eppler ext transition |  |  |  | L/D Max: | 46.316 | at alpha= | 3 | deg
Re: | 1000000 |  |  | Cd Min: | 0.0106 | at alpha= | -2.5 | deg
Mach: | 0.5 |  |  | Cl=0 at alpha= | -4.0461 | deg
|  |  |  | @ Cl=0.1, Cd= | 0.012181
|  |  |  | @ Cl=0.4, Cd= | 0.010894
|  |  |  | @ Cl=0.6, Cd= | 0.016481
alpha (deg) | Cl | Cd | Cm | Cl/Cd
-20 | -0.863 | 0.19779 | -0.052 | -4.362
-19.5 | -0.837 | 0.19054 | -0.052 | -4.391
-19 | -0.81 | 0.1852 | -0.053 | -4.375
-18.5 | -0.782 | 0.18612 | -0.051 | -4.202
-18 | -0.756 | 0.18025 | -0.052 | -4.191
-17.5 | -0.729 | 0.17578 | -0.052 | -4.148
-17 | -0.703 | 0.17023 | -0.053 | -4.127
-16.5 | -0.675 | 0.16502 | -0.051 | -4.089
-16 | -0.648 | 0.16067 | -0.051 | -4.032
-15.5 | -0.621 | 0.14859 | -0.052 | -4.182
-15 | -0.595 | 0.14841 | -0.052 | -4.006
-14.5 | -0.567 | 0.1386 | -0.051 | -4.094
-14 | -0.54 | 0.13605 | -0.049 | -3.967
-13.5 | -0.513 | 0.13228 | -0.05 | -3.878
-13 | -0.486 | 0.12898 | -0.05 | -3.769
-12.5 | -0.459 | 0.1253 | -0.05 | -3.665
-12 | -0.431 | 0.11615 | -0.046 | -3.713
-11.5 | -0.404 | 0.10788 | -0.047 | -3.749
-11 | -0.378 | 0.10075 | -0.048 | -3.749
-10.5 | -0.35 | 0.10152 | -0.047 | -3.453
-10 | -0.323 | 0.07869 | -0.047 | -4.11
-9.5 | -0.297 | 0.06817 | -0.054 | -4.361
-9 | -0.414 | 0.06363 | -0.044 | -6.504
-8.5 | -0.419 | 0.05753 | -0.062 | -7.282
-8 | -0.461 | 0.02 | -0.107 | -23.034
-7.5 | -0.418 | 0.01869 | -0.108 | -22.353
-7 | -0.366 | 0.01773 | -0.109 | -20.663
-6.5 | -0.31 | 0.01645 | -0.11 | -18.846
-6 | -0.25 | 0.01571 | -0.111 | -15.915
-5.5 | -0.188 | 0.01515 | -0.111 | -12.386
-5 | -0.124 | 0.01469 | -0.112 | -8.43
-4.5 | -0.059 | 0.01411 | -0.113 | -4.192
-4 | 0.006 | 0.01377 | -0.114 | 0.461
-3.5 | 0.072 | 0.01314 | -0.114 | 5.502
-3 | 0.14 | 0.01081 | -0.116 | 12.913
-2.5 | 0.206 | 0.0106 | -0.116 | 19.419
-2 | 0.273 | 0.01079 | -0.117 | 25.304
-1.5 | 0.34 | 0.01077 | -0.118 | 31.584
-1 | 0.408 | 0.01091 | -0.118 | 37.351
-0.5 | 0.477 | 0.01121 | -0.12 | 42.522
0 | 0.551 | 0.01583 | -0.122 | 34.835
0.5 | 0.618 | 0.01672 | -0.122 | 36.955
1 | 0.683 | 0.01721 | -0.123 | 39.699
1.5 | 0.747 | 0.01776 | -0.123 | 42.026
2 | 0.807 | 0.0183 | -0.123 | 44.093
2.5 | 0.864 | 0.01898 | -0.124 | 45.497
3 | 0.915 | 0.01975 | -0.124 | 46.316
3.5 | 0.957 | 0.02067 | -0.124 | 46.289
4 | 0.986 | 0.02163 | -0.125 | 45.583
4.5 | 0.814 | 0.04073 | -0.08 | 19.988
5 | 0.756 | 0.0473 | -0.056 | 15.994
5.5 | 0.519 | 0.05081 | -0.063 | 10.223
6 | 0.544 | 0.06043 | -0.054 | 8.999
6.5 | 0.571 | 0.07528 | -0.055 | 7.581
7 | 0.597 | 0.08345 | -0.054 | 7.155
7.5 | 0.624 | 0.08578 | -0.055 | 7.272
8 | 0.65 | 0.09082 | -0.056 | 7.162
8.5 | 0.678 | 0.10132 | -0.06 | 6.692
9 | 0.705 | 0.09829 | -0.06 | 7.17
9.5 | 0.731 | 0.10097 | -0.06 | 7.24
10 | 0.757 | 0.1063 | -0.061 | 7.126
10.5 | 0.785 | 0.11061 | -0.065 | 7.101
11 | 0.812 | 0.11373 | -0.065 | 7.137
11.5 | 0.838 | 0.1196 | -0.065 | 7.005
12 | 0.864 | 0.13053 | -0.064 | 6.617
12.5 | 0.892 | 0.13619 | -0.067 | 6.547
13 | 0.918 | 0.13952 | -0.067 | 6.577
13.5 | 0.943 | 0.14309 | -0.067 | 6.593
14 | 0.97 | 0.14414 | -0.068 | 6.727
14.5 | 0.998 | 0.15355 | -0.071 | 6.497
15 | 1.023 | 0.15102 | -0.07 | 6.775
15.5 | 1.048 | 0.16364 | -0.07 | 6.407
16 | 1.074 | 0.16694 | -0.07 | 6.434
16.5 | 1.102 | 0.17316 | -0.072 | 6.364
17 | 1.127 | 0.17715 | -0.072 | 6.363
17.5 | 1.153 | 0.17936 | -0.072 | 6.426
18 | 1.179 | 0.1881 | -0.073 | 6.265
18.5 | 1.205 | 0.19315 | -0.074 | 6.241
19 | 1.23 | 0.19765 | -0.074 | 6.225
19.5 | 1.255 | 0.2035 | -0.074 | 6.169
20 | 1.281 | 0.20881 | -0.074 | 6.136

## 48. Re 1M Mach 0.50 (2)
BIGFOIL.COM POLAR EXPORT
sc20610
SC(2)-0610 |  |  |  | Cl Max: | 1.2912 | at alpha= | 20 | deg
XFOIL ncrit=9 |  |  |  | L/D Max: | 76.4336 | at alpha= | -0.5 | deg
Re: | 1000000 |  |  | Cd Min: | 0.33703 | at alpha= | 20 | deg
Mach: | 0.5 |  |  | Cl=0 at alpha= | -3.4195 | deg
|  |  |  | @ Cl=0.1, Cd= | 0.0058792
|  |  |  | @ Cl=0.4, Cd= | 0.0055839
|  |  |  | @ Cl=0.6, Cd= | 0.010084
alpha (deg) | Cl | Cd | Cm | Cl/Cd
-20 | -0.8139 | 0.26026 | 0.0442 | -3.1273
-19.5 | -0.7938 | 0.25079 | 0.0384 | -3.1652
-19 | -0.7715 | 0.24366 | 0.0348 | -3.1663
-18.5 | -0.7499 | 0.23606 | 0.0303 | -3.1767
-18 | -0.7289 | 0.22776 | 0.0255 | -3.2003
-17.5 | -0.7125 | 0.21688 | 0.0183 | -3.2852
-17 | -0.6911 | 0.20942 | 0.0155 | -3.3001
-16.5 | -0.6705 | 0.20231 | 0.0118 | -3.3142
-16 | -0.6513 | 0.19447 | 0.0078 | -3.3491
-15.5 | -0.6387 | 0.18367 | 0.0011 | -3.4774
-15 | -0.6226 | 0.17518 | -0.0022 | -3.5541
-14.5 | -0.6034 | 0.1686 | -0.0046 | -3.5789
-14 | -0.5875 | 0.16106 | -0.0078 | -3.6477
-13.5 | -0.5805 | 0.15046 | -0.0137 | -3.8582
-13 | -0.572 | 0.1413 | -0.016 | -4.0481
-12.5 | -0.5647 | 0.13258 | -0.0192 | -4.2593
-12 | -0.5634 | 0.12268 | -0.0231 | -4.5924
-11.5 | -0.5652 | 0.11276 | -0.0268 | -5.0124
-11 | -0.5742 | 0.10199 | -0.0311 | -5.63
-10.5 | -0.5913 | 0.09042 | -0.0359 | -6.5395
-10 | -0.62 | 0.07753 | -0.042 | -7.9969
-9.5 | -0.6612 | 0.06221 | -0.0505 | -10.6285
-9 | -0.7047 | 0.04911 | -0.0572 | -14.3494
-8.5 | -0.7531 | 0.0425 | -0.0539 | -17.72
-8 | -0.7487 | 0.03076 | -0.068 | -24.3401
-7.5 | -0.7018 | 0.021 | -0.0778 | -33.419
-7 | -0.6276 | 0.01558 | -0.082 | -40.2824
-6.5 | -0.5465 | 0.01331 | -0.0845 | -41.0594
-6 | -0.4626 | 0.01182 | -0.0874 | -39.1371
-5.5 | -0.3756 | 0.01078 | -0.0909 | -34.8423
-5 | -0.2876 | 0.00997 | -0.0949 | -28.8465
-4.5 | -0.1997 | 0.00928 | -0.0992 | -21.5194
-4 | -0.111 | 0.00864 | -0.1038 | -12.8472
-3 | 0.0802 | 0.00592 | -0.1195 | 13.5473
-2.5 | 0.1579 | 0.00576 | -0.1215 | 27.4132
-2 | 0.2366 | 0.00548 | -0.1231 | 43.1752
-1.5 | 0.3046 | 0.0054 | -0.1221 | 56.4074
-1 | 0.3716 | 0.00548 | -0.1212 | 67.8102
-0.5 | 0.4372 | 0.00572 | -0.1199 | 76.4336
0 | 0.4827 | 0.00758 | -0.1151 | 63.6807
0.5 | 0.5384 | 0.00923 | -0.1132 | 58.3315
1 | 0.6026 | 0.01012 | -0.1123 | 59.5455
1.5 | 0.6692 | 0.01066 | -0.1114 | 62.7767
2 | 0.7362 | 0.01123 | -0.1102 | 65.5565
2.5 | 0.8032 | 0.01189 | -0.1088 | 67.5526
3 | 0.8698 | 0.01276 | -0.1068 | 68.1661
3.5 | 0.9352 | 0.0138 | -0.1042 | 67.7681
4 | 0.998 | 0.0154 | -0.1007 | 64.8052
4.5 | 1.058 | 0.01784 | -0.0965 | 59.3049
5 | 1.1059 | 0.02313 | -0.0908 | 47.8124
5.5 | 1.1279 | 0.03085 | -0.0834 | 36.5608
6 | 1.1278 | 0.03922 | -0.0753 | 28.7557
6.5 | 1.1063 | 0.0478 | -0.0675 | 23.1444
7 | 1.0564 | 0.05754 | -0.0607 | 18.3594
7.5 | 1.0095 | 0.07087 | -0.0647 | 14.2444
8 | 0.9748 | 0.09021 | -0.0817 | 10.8059
8.5 | 0.9486 | 0.10575 | -0.0913 | 8.9702
9 | 0.9311 | 0.11971 | -0.0988 | 7.778
9.5 | 0.9222 | 0.13253 | -0.1054 | 6.9584
10 | 0.9202 | 0.14449 | -0.1114 | 6.3686
10.5 | 0.9234 | 0.15611 | -0.1175 | 5.9151
11 | 0.9316 | 0.16653 | -0.1228 | 5.5942
11.5 | 0.9425 | 0.17673 | -0.1265 | 5.333
12 | 0.9533 | 0.1892 | -0.1351 | 5.0386
12.5 | 0.971 | 0.19796 | -0.1399 | 4.905
13 | 0.9914 | 0.20542 | -0.1434 | 4.8262
13.5 | 1.0098 | 0.21478 | -0.1479 | 4.7016
14 | 1.026 | 0.22719 | -0.1572 | 4.516
14.5 | 1.047 | 0.23621 | -0.1627 | 4.4325
15 | 1.0689 | 0.24436 | -0.1676 | 4.3743
15.5 | 1.0914 | 0.25202 | -0.1709 | 4.3306
16 | 1.1109 | 0.26309 | -0.179 | 4.2225
16.5 | 1.1334 | 0.27359 | -0.1862 | 4.1427
17 | 1.156 | 0.28219 | -0.1919 | 4.0965
17.5 | 1.1783 | 0.29006 | -0.1968 | 4.0623
18 | 1.2004 | 0.29936 | -0.2022 | 4.0099
18.5 | 1.2238 | 0.31109 | -0.2108 | 3.9339
19 | 1.2467 | 0.32032 | -0.217 | 3.892
19.5 | 1.2693 | 0.32891 | -0.223 | 3.8591
20 | 1.2912 | 0.33703 | -0.2283 | 3.8311

## 49. Re 2M Mach 0.00 (1)
BIGFOIL.COM POLAR EXPORT
sc20610
SC(2)-0610 |  |  |  | Cl Max: | 1.25 | at alpha= | 9 | deg
JavaFoil+Calcfoil stall+Eppler ext transition |  |  |  | L/D Max: | 58.126 | at alpha= | 6.5 | deg
Re: | 2000000 |  |  | Cd Min: | 0.00919 | at alpha= | -2 | deg
Mach: | 0 |  |  | Cl=0 at alpha= | -4.0517 | deg
|  |  |  | @ Cl=0.1, Cd= | 0.0093888
|  |  |  | @ Cl=0.4, Cd= | 0.0093709
|  |  |  | @ Cl=0.6, Cd= | 0.014639
alpha (deg) | Cl | Cd | Cm | Cl/Cd
-18 | -0.729 | 0.14003 | -0.044 | -5.203
-17.5 | -0.738 | 0.13247 | -0.045 | -5.568
-17 | -0.745 | 0.12626 | -0.047 | -5.901
-16.5 | -0.749 | 0.11963 | -0.047 | -6.262
-16 | -0.753 | 0.11241 | -0.049 | -6.695
-15.5 | -0.752 | 0.10634 | -0.051 | -7.075
-15 | -0.748 | 0.10105 | -0.051 | -7.404
-14.5 | -0.744 | 0.09381 | -0.054 | -7.928
-14 | -0.737 | 0.08649 | -0.057 | -8.517
-13.5 | -0.73 | 0.07685 | -0.061 | -9.498
-13 | -0.788 | 0.03271 | -0.082 | -24.084
-12.5 | -0.787 | 0.02395 | -0.086 | -32.86
-12 | -0.765 | 0.02179 | -0.087 | -35.09
-11.5 | -0.736 | 0.02052 | -0.089 | -35.85
-11 | -0.701 | 0.01931 | -0.089 | -36.33
-10.5 | -0.664 | 0.01804 | -0.09 | -36.828
-10 | -0.623 | 0.01741 | -0.091 | -35.771
-9.5 | -0.579 | 0.01683 | -0.092 | -34.385
-9 | -0.532 | 0.01622 | -0.093 | -32.821
-8.5 | -0.485 | 0.01566 | -0.093 | -30.962
-8 | -0.435 | 0.01499 | -0.094 | -29.036
-7.5 | -0.384 | 0.01434 | -0.095 | -26.788
-7 | -0.331 | 0.01353 | -0.096 | -24.489
-6.5 | -0.277 | 0.01268 | -0.097 | -21.859
-6 | -0.222 | 0.01242 | -0.097 | -17.869
-5.5 | -0.166 | 0.01271 | -0.098 | -13.072
-5 | -0.109 | 0.01233 | -0.099 | -8.875
-4.5 | -0.052 | 0.01236 | -0.099 | -4.214
-4 | 0.006 | 0.01227 | -0.1 | 0.457
-3.5 | 0.065 | 0.00946 | -0.103 | 6.853
-3 | 0.124 | 0.00934 | -0.103 | 13.273
-2.5 | 0.183 | 0.0093 | -0.104 | 19.707
-2 | 0.243 | 0.00919 | -0.104 | 26.378
-1.5 | 0.302 | 0.00927 | -0.104 | 32.546
-1 | 0.361 | 0.00927 | -0.105 | 38.881
-0.5 | 0.419 | 0.00942 | -0.105 | 44.511
0 | 0.478 | 0.00946 | -0.106 | 50.554
0.5 | 0.537 | 0.01386 | -0.106 | 38.711
1 | 0.594 | 0.0146 | -0.106 | 40.701
1.5 | 0.651 | 0.01497 | -0.107 | 43.485
2 | 0.707 | 0.01533 | -0.107 | 46.127
2.5 | 0.762 | 0.01566 | -0.107 | 48.643
3 | 0.815 | 0.01604 | -0.108 | 50.81
3.5 | 0.867 | 0.01662 | -0.108 | 52.162
4 | 0.917 | 0.01713 | -0.108 | 53.526
4.5 | 0.965 | 0.01761 | -0.108 | 54.783
5 | 1.01 | 0.01805 | -0.109 | 55.971
5.5 | 1.053 | 0.01856 | -0.109 | 56.739
6 | 1.093 | 0.019 | -0.109 | 57.518
6.5 | 1.13 | 0.01944 | -0.109 | 58.126
7 | 1.164 | 0.02004 | -0.109 | 58.061
7.5 | 1.194 | 0.02057 | -0.109 | 58.041
8 | 1.218 | 0.02127 | -0.109 | 57.247
8.5 | 1.236 | 0.02196 | -0.11 | 56.274
9 | 1.25 | 0.02307 | -0.11 | 54.162
9.5 | 1.249 | 0.02229 | -0.109 | 56.032
10 | 1.07 | 0.0525 | -0.082 | 20.386
10.5 | 1.051 | 0.06152 | -0.076 | 17.082
11 | 1.028 | 0.07275 | -0.067 | 14.136
11.5 | 1.019 | 0.07783 | -0.066 | 13.087
12 | 1.008 | 0.08227 | -0.065 | 12.25
12.5 | 0.992 | 0.08809 | -0.063 | 11.264
13 | 0.976 | 0.09401 | -0.062 | 10.38
13.5 | 0.957 | 0.09972 | -0.06 | 9.594
14 | 0.936 | 0.10664 | -0.058 | 8.775

## 50. Re 2M Mach 0.00 (2)
BIGFOIL.COM POLAR EXPORT
sc20610
SC(2)-0610 |  |  |  | Cl Max: | 1.7576 | at alpha= | 14 | deg
XFOIL ncrit=9 |  |  |  | L/D Max: | 91.2583 | at alpha= | 6 | deg
Re: | 2000000 |  |  | Cd Min: | 0.13449 | at alpha= | 17.5 | deg
Mach: | 0 |  |  | Cl=0 at alpha= | -3.7299 | deg
|  |  |  | @ Cl=0.1, Cd= | 0.0042584
|  |  |  | @ Cl=0.4, Cd= | 0.0057498
|  |  |  | @ Cl=0.6, Cd= | 0.0083499
alpha (deg) | Cl | Cd | Cm | Cl/Cd
-18.5 | -1.1727 | 0.08936 | -0.0331 | -13.1233
-18 | -1.2426 | 0.06758 | -0.0464 | -18.3871
-17.5 | -1.2849 | 0.0529 | -0.0556 | -24.2892
-17 | -1.3107 | 0.04318 | -0.0603 | -30.3543
-16.5 | -1.3202 | 0.03661 | -0.0622 | -36.0612
-16 | -1.3167 | 0.03198 | -0.0627 | -41.1726
-15.5 | -1.3054 | 0.02853 | -0.0622 | -45.7553
-15 | -1.2972 | 0.02593 | -0.0593 | -50.027
-14.5 | -1.283 | 0.02371 | -0.0567 | -54.1122
-14 | -1.253 | 0.02172 | -0.0563 | -57.6888
-13.5 | -1.2157 | 0.02006 | -0.0561 | -60.6032
-13 | -1.1753 | 0.01868 | -0.0555 | -62.9176
-12.5 | -1.1318 | 0.01748 | -0.0551 | -64.7483
-12 | -1.0762 | 0.01649 | -0.0568 | -65.2638
-11.5 | -1.0153 | 0.01463 | -0.0603 | -69.3985
-11 | -0.9524 | 0.01353 | -0.0633 | -70.3917
-10.5 | -0.8887 | 0.01267 | -0.0662 | -70.1421
-10 | -0.8247 | 0.01193 | -0.069 | -69.1282
-9.5 | -0.76 | 0.0112 | -0.0718 | -67.8571
-9 | -0.6942 | 0.01041 | -0.0749 | -66.6859
-8.5 | -0.6301 | 0.00989 | -0.0774 | -63.7108
-8 | -0.5663 | 0.00926 | -0.0798 | -61.1555
-7.5 | -0.5012 | 0.00876 | -0.0823 | -57.2146
-7 | -0.4353 | 0.00831 | -0.085 | -52.3827
-6.5 | -0.3685 | 0.0079 | -0.0879 | -46.6456
-6 | -0.3013 | 0.00752 | -0.0907 | -40.0665
-5.5 | -0.2337 | 0.00717 | -0.0937 | -32.5941
-5 | -0.1664 | 0.00681 | -0.0965 | -24.4347
-4.5 | -0.1028 | 0.00643 | -0.0985 | -15.9876
-4 | -0.037 | 0.00588 | -0.1011 | -6.2925
-3.5 | 0.0315 | 0.00517 | -0.1045 | 6.0928
-3 | 0.0979 | 0.00427 | -0.1075 | 22.9274
-2.5 | 0.1576 | 0.00394 | -0.1083 | 40
-2 | 0.215 | 0.00395 | -0.1083 | 54.4304
-1.5 | 0.2713 | 0.00408 | -0.1079 | 66.4951
-1 | 0.328 | 0.00427 | -0.1078 | 76.815
-0.5 | 0.3792 | 0.00525 | -0.1068 | 72.2286
0 | 0.4308 | 0.00649 | -0.1062 | 66.379
0.5 | 0.4851 | 0.00729 | -0.106 | 66.5432
1 | 0.5405 | 0.0079 | -0.1059 | 68.4177
1.5 | 0.5967 | 0.00833 | -0.1059 | 71.6327
2 | 0.6532 | 0.00867 | -0.106 | 75.3403
2.5 | 0.7096 | 0.009 | -0.1059 | 78.8444
3 | 0.7658 | 0.00934 | -0.1059 | 81.9914
3.5 | 0.8218 | 0.00967 | -0.1058 | 84.9845
4 | 0.8774 | 0.01004 | -0.1056 | 87.3904
4.5 | 0.9326 | 0.01047 | -0.1053 | 89.0735
5 | 0.9871 | 0.01096 | -0.1049 | 90.0639
5.5 | 1.041 | 0.01153 | -0.1044 | 90.2862
6 | 1.0951 | 0.012 | -0.1039 | 91.2583
6.5 | 1.148 | 0.01263 | -0.1032 | 90.8947
7 | 1.1997 | 0.01342 | -0.1023 | 89.3964
7.5 | 1.252 | 0.01404 | -0.1016 | 89.1738
8 | 1.3031 | 0.01476 | -0.1006 | 88.2859
8.5 | 1.3534 | 0.01556 | -0.0995 | 86.9794
9 | 1.4018 | 0.01657 | -0.0981 | 84.5987
9.5 | 1.445 | 0.01825 | -0.0959 | 79.1781
10 | 1.4928 | 0.01909 | -0.0945 | 78.198
10.5 | 1.5382 | 0.02016 | -0.0927 | 76.2996
11 | 1.5817 | 0.02133 | -0.0906 | 74.1538
11.5 | 1.623 | 0.02262 | -0.0882 | 71.7507
12 | 1.6619 | 0.02402 | -0.0855 | 69.1882
12.5 | 1.6981 | 0.02549 | -0.0825 | 66.6183
13 | 1.7296 | 0.02716 | -0.0788 | 63.6819
13.5 | 1.7537 | 0.02912 | -0.074 | 60.2232
14 | 1.7576 | 0.03161 | -0.0661 | 55.6027
14.5 | 1.7467 | 0.0354 | -0.0575 | 49.3418
15 | 1.7181 | 0.04131 | -0.0495 | 41.5904
15.5 | 1.6798 | 0.04947 | -0.0447 | 33.9559
16 | 1.6504 | 0.05867 | -0.0448 | 28.1302
16.5 | 1.593 | 0.07612 | -0.0538 | 20.9275
17 | 1.5114 | 0.10422 | -0.072 | 14.502
17.5 | 1.4121 | 0.13449 | -0.0891 | 10.4997

## 51. Re 2M Mach 0.10 (1)
BIGFOIL.COM POLAR EXPORT
sc20610
SC(2)-0610 |  |  |  | Cl Max: | 1.242 | at alpha= | 9 | deg
JavaFoil+Calcfoil stall+Eppler ext transition |  |  |  | L/D Max: | 57.997 | at alpha= | 6.5 | deg
Re: | 2000000 |  |  | Cd Min: | 0.00916 | at alpha= | -2 | deg
Mach: | 0.1 |  |  | Cl=0 at alpha= | -4.0517 | deg
|  |  |  | @ Cl=0.1, Cd= | 0.0094025
|  |  |  | @ Cl=0.4, Cd= | 0.0093831
|  |  |  | @ Cl=0.6, Cd= | 0.014612
alpha (deg) | Cl | Cd | Cm | Cl/Cd
-17.5 | -0.71 | 0.13519 | -0.044 | -5.248
-17 | -0.72 | 0.12772 | -0.046 | -5.635
-16.5 | -0.728 | 0.12133 | -0.047 | -5.997
-16 | -0.733 | 0.11408 | -0.048 | -6.427
-15.5 | -0.736 | 0.10839 | -0.05 | -6.788
-15 | -0.735 | 0.10169 | -0.051 | -7.229
-14.5 | -0.733 | 0.09437 | -0.054 | -7.772
-14 | -0.726 | 0.08925 | -0.055 | -8.131
-13.5 | -0.719 | 0.08079 | -0.059 | -8.903
-13 | -0.722 | 0.06394 | -0.068 | -11.295
-12.5 | -0.782 | 0.02472 | -0.086 | -31.631
-12 | -0.759 | 0.02294 | -0.087 | -33.108
-11.5 | -0.735 | 0.02071 | -0.089 | -35.477
-11 | -0.701 | 0.01951 | -0.09 | -35.947
-10.5 | -0.665 | 0.01835 | -0.091 | -36.207
-10 | -0.624 | 0.01752 | -0.092 | -35.622
-9.5 | -0.58 | 0.01693 | -0.092 | -34.276
-9 | -0.534 | 0.01629 | -0.093 | -32.793
-8.5 | -0.486 | 0.01577 | -0.094 | -30.851
-8 | -0.437 | 0.01509 | -0.095 | -28.937
-7.5 | -0.386 | 0.01442 | -0.096 | -26.733
-7 | -0.333 | 0.01359 | -0.096 | -24.486
-6.5 | -0.278 | 0.01272 | -0.097 | -21.895
-6 | -0.223 | 0.01245 | -0.098 | -17.907
-5.5 | -0.167 | 0.01243 | -0.098 | -13.416
-5 | -0.11 | 0.01235 | -0.099 | -8.897
-4.5 | -0.052 | 0.01216 | -0.1 | -4.305
-4 | 0.006 | 0.01234 | -0.101 | 0.455
-3.5 | 0.065 | 0.00949 | -0.103 | 6.866
-3 | 0.125 | 0.00934 | -0.104 | 13.348
-2.5 | 0.184 | 0.00933 | -0.104 | 19.743
-2 | 0.244 | 0.00916 | -0.105 | 26.604
-1.5 | 0.303 | 0.00925 | -0.105 | 32.766
-1 | 0.362 | 0.00928 | -0.105 | 39.047
-0.5 | 0.421 | 0.00944 | -0.106 | 44.649
0 | 0.481 | 0.00944 | -0.106 | 50.917
0.5 | 0.539 | 0.01386 | -0.107 | 38.904
1 | 0.597 | 0.01459 | -0.107 | 40.921
1.5 | 0.654 | 0.01501 | -0.107 | 43.572
2 | 0.71 | 0.0154 | -0.107 | 46.133
2.5 | 0.765 | 0.01573 | -0.108 | 48.634
3 | 0.819 | 0.01613 | -0.108 | 50.77
3.5 | 0.871 | 0.01664 | -0.108 | 52.3
4 | 0.92 | 0.01719 | -0.109 | 53.532
4.5 | 0.968 | 0.01772 | -0.109 | 54.622
5 | 1.013 | 0.01809 | -0.109 | 56.008
5.5 | 1.056 | 0.0187 | -0.109 | 56.453
6 | 1.095 | 0.01906 | -0.109 | 57.476
6.5 | 1.131 | 0.01951 | -0.11 | 57.997
7 | 1.164 | 0.0201 | -0.11 | 57.907
7.5 | 1.193 | 0.02074 | -0.11 | 57.502
8 | 1.215 | 0.02145 | -0.11 | 56.653
8.5 | 1.231 | 0.02223 | -0.11 | 55.389
9 | 1.242 | 0.02346 | -0.11 | 52.946
9.5 | 1.215 | 0.02347 | -0.107 | 51.779
10 | 1.033 | 0.06128 | -0.074 | 16.861
10.5 | 1.021 | 0.06836 | -0.069 | 14.931
11 | 1.009 | 0.07418 | -0.066 | 13.606
11.5 | 0.995 | 0.07985 | -0.064 | 12.467
12 | 0.981 | 0.08458 | -0.063 | 11.599
12.5 | 0.962 | 0.09035 | -0.061 | 10.647
13 | 0.942 | 0.09555 | -0.06 | 9.863
13.5 | 0.92 | 0.10274 | -0.059 | 8.955
14 | 0.896 | 0.10855 | -0.057 | 8.25

## 52. Re 2M Mach 0.10 (2)
BIGFOIL.COM POLAR EXPORT
sc20610
SC(2)-0610 |  |  |  | Cl Max: | 1.7323 | at alpha= | 13.5 | deg
XFOIL ncrit=9 |  |  |  | L/D Max: | 90.9909 | at alpha= | 6 | deg
Re: | 2000000 |  |  | Cd Min: | 0.15838 | at alpha= | 17 | deg
Mach: | 0.1 |  |  | Cl=0 at alpha= | -3.7202 | deg
|  |  |  | @ Cl=0.1, Cd= | 0.0042869
|  |  |  | @ Cl=0.4, Cd= | 0.005755
|  |  |  | @ Cl=0.6, Cd= | 0.0083618
alpha (deg) | Cl | Cd | Cm | Cl/Cd
-18 | -1.1376 | 0.09045 | -0.0335 | -12.5771
-17.5 | -1.2167 | 0.06679 | -0.0481 | -18.2168
-17 | -1.2585 | 0.0521 | -0.0575 | -24.1555
-16.5 | -1.2824 | 0.04263 | -0.0621 | -30.0821
-16 | -1.2909 | 0.03615 | -0.064 | -35.7095
-15.5 | -1.2873 | 0.03153 | -0.0643 | -40.8278
-15 | -1.2771 | 0.02812 | -0.0633 | -45.4161
-14.5 | -1.2765 | 0.02555 | -0.0588 | -49.9609
-14 | -1.2556 | 0.02321 | -0.0573 | -54.0974
-13.5 | -1.2229 | 0.02119 | -0.0569 | -57.7112
-13 | -1.1844 | 0.01956 | -0.0563 | -60.5521
-12.5 | -1.1423 | 0.01816 | -0.0557 | -62.902
-12 | -1.0864 | 0.01697 | -0.0574 | -64.0189
-11.5 | -1.0249 | 0.01525 | -0.0607 | -67.2066
-11 | -0.9614 | 0.01386 | -0.0639 | -69.3651
-10.5 | -0.897 | 0.01293 | -0.0667 | -69.3735
-10 | -0.8322 | 0.01212 | -0.0695 | -68.6634
-9.5 | -0.7669 | 0.01145 | -0.0722 | -66.9782
-9 | -0.7002 | 0.01053 | -0.0754 | -66.4957
-8.5 | -0.636 | 0.00996 | -0.0777 | -63.8554
-8 | -0.5712 | 0.00934 | -0.0802 | -61.1563
-7.5 | -0.5054 | 0.00882 | -0.0828 | -57.3016
-7 | -0.4388 | 0.00836 | -0.0855 | -52.488
-6.5 | -0.3714 | 0.00794 | -0.0883 | -46.7758
-6 | -0.3036 | 0.00755 | -0.0912 | -40.2119
-5.5 | -0.2355 | 0.00719 | -0.0941 | -32.7538
-5 | -0.1677 | 0.00683 | -0.097 | -24.5534
-4.5 | -0.1042 | 0.00645 | -0.0989 | -16.155
-4 | -0.038 | 0.00592 | -0.1015 | -6.4189
-3 | 0.0978 | 0.0043 | -0.1079 | 22.7442
-2.5 | 0.1581 | 0.00394 | -0.1087 | 40.1269
-2 | 0.2159 | 0.00395 | -0.1088 | 54.6582
-1.5 | 0.2725 | 0.00408 | -0.1084 | 66.7892
-1 | 0.3296 | 0.00428 | -0.1083 | 77.0093
-0.5 | 0.3808 | 0.0053 | -0.1072 | 71.8491
0 | 0.4327 | 0.00653 | -0.1066 | 66.2634
0.5 | 0.4873 | 0.00733 | -0.1064 | 66.4802
1 | 0.5431 | 0.00793 | -0.1063 | 68.4868
1.5 | 0.5997 | 0.00836 | -0.1063 | 71.7344
2 | 0.6566 | 0.0087 | -0.1063 | 75.4713
2.5 | 0.7135 | 0.00902 | -0.1063 | 79.102
3 | 0.77 | 0.00938 | -0.1061 | 82.0896
3.5 | 0.8264 | 0.00973 | -0.106 | 84.9332
4 | 0.8824 | 0.01011 | -0.1058 | 87.2799
4.5 | 0.938 | 0.01055 | -0.1054 | 88.91
5 | 0.9931 | 0.01103 | -0.105 | 90.0363
5.5 | 1.0475 | 0.0116 | -0.1044 | 90.3017
6 | 1.1019 | 0.01211 | -0.1038 | 90.9909
6.5 | 1.1549 | 0.01283 | -0.103 | 90.0156
7 | 1.2075 | 0.01357 | -0.102 | 88.9831
7.5 | 1.2601 | 0.01424 | -0.1011 | 88.4902
8 | 1.3116 | 0.01502 | -0.1 | 87.3236
8.5 | 1.362 | 0.0159 | -0.0987 | 85.6604
9 | 1.4094 | 0.01717 | -0.0969 | 82.085
9.5 | 1.4542 | 0.01868 | -0.0947 | 77.848
10 | 1.5017 | 0.01967 | -0.093 | 76.3447
10.5 | 1.5464 | 0.02091 | -0.0908 | 73.955
11 | 1.5892 | 0.02225 | -0.0884 | 71.4247
11.5 | 1.6292 | 0.02373 | -0.0855 | 68.6557
12 | 1.6662 | 0.02534 | -0.0823 | 65.7537
12.5 | 1.6993 | 0.02708 | -0.0786 | 62.7511
13 | 1.7249 | 0.02918 | -0.0738 | 59.1124
13.5 | 1.7323 | 0.0317 | -0.0663 | 54.6467
14 | 1.7209 | 0.03548 | -0.0572 | 48.5034
14.5 | 1.6913 | 0.04145 | -0.0489 | 40.8034
15 | 1.648 | 0.05018 | -0.0441 | 32.8418
15.5 | 1.6028 | 0.06195 | -0.0456 | 25.8725
16 | 1.5438 | 0.08184 | -0.0581 | 18.8636
16.5 | 1.482 | 0.1061 | -0.0733 | 13.968
17 | 1.2851 | 0.15838 | -0.105 | 8.114

## 53. Re 2M Mach 0.25 (1)
BIGFOIL.COM POLAR EXPORT
sc20610
SC(2)-0610 |  |  |  | Cl Max: | 1.185 | at alpha= | 8 | deg
JavaFoil+Calcfoil stall+Eppler ext transition |  |  |  | L/D Max: | 55.948 | at alpha= | 6 | deg
Re: | 2000000 |  |  | Cd Min: | 0.00929 | at alpha= | -1 | deg
Mach: | 0.25 |  |  | Cl=0 at alpha= | -4.05 | deg
|  |  |  | @ Cl=0.1, Cd= | 0.0094921
|  |  |  | @ Cl=0.4, Cd= | 0.0093772
|  |  |  | @ Cl=0.6, Cd= | 0.014664
alpha (deg) | Cl | Cd | Cm | Cl/Cd
-16.5 | -0.538 | 0.13095 | -0.044 | -4.109
-16 | -0.571 | 0.12487 | -0.044 | -4.569
-15.5 | -0.598 | 0.11794 | -0.045 | -5.071
-15 | -0.621 | 0.111 | -0.046 | -5.593
-14.5 | -0.638 | 0.10391 | -0.048 | -6.141
-14 | -0.65 | 0.09829 | -0.05 | -6.618
-13.5 | -0.656 | 0.09136 | -0.052 | -7.182
-13 | -0.659 | 0.0835 | -0.056 | -7.888
-12.5 | -0.655 | 0.0762 | -0.06 | -8.6
-12 | -0.665 | 0.05711 | -0.072 | -11.643
-11.5 | -0.718 | 0.02325 | -0.09 | -30.866
-11 | -0.693 | 0.02115 | -0.092 | -32.789
-10.5 | -0.663 | 0.01951 | -0.093 | -33.983
-10 | -0.627 | 0.01847 | -0.094 | -33.931
-9.5 | -0.586 | 0.01748 | -0.095 | -33.538
-9 | -0.542 | 0.01684 | -0.095 | -32.165
-8.5 | -0.494 | 0.01622 | -0.096 | -30.469
-8 | -0.445 | 0.01561 | -0.097 | -28.484
-7.5 | -0.393 | 0.01483 | -0.098 | -26.529
-7 | -0.34 | 0.01385 | -0.099 | -24.557
-6.5 | -0.285 | 0.01343 | -0.099 | -21.202
-6 | -0.228 | 0.01244 | -0.1 | -18.362
-5.5 | -0.171 | 0.01242 | -0.101 | -13.757
-5 | -0.113 | 0.01208 | -0.102 | -9.314
-4.5 | -0.054 | 0.01238 | -0.102 | -4.337
-4 | 0.006 | 0.01211 | -0.103 | 0.475
-3.5 | 0.067 | 0.00953 | -0.106 | 7.022
-3 | 0.128 | 0.00946 | -0.107 | 13.543
-2.5 | 0.189 | 0.00935 | -0.107 | 20.246
-2 | 0.25 | 0.00935 | -0.107 | 26.795
-1.5 | 0.311 | 0.0093 | -0.108 | 33.497
-1 | 0.372 | 0.00929 | -0.108 | 40.077
-0.5 | 0.433 | 0.00948 | -0.109 | 45.695
0 | 0.494 | 0.00983 | -0.109 | 50.224
0.5 | 0.554 | 0.01404 | -0.109 | 39.448
1 | 0.613 | 0.01484 | -0.11 | 41.316
1.5 | 0.672 | 0.01525 | -0.11 | 44.03
2 | 0.729 | 0.01563 | -0.11 | 46.631
2.5 | 0.785 | 0.01598 | -0.111 | 49.082
3 | 0.839 | 0.01643 | -0.111 | 51.037
3.5 | 0.89 | 0.01694 | -0.111 | 52.574
4 | 0.94 | 0.01761 | -0.112 | 53.369
4.5 | 0.986 | 0.01819 | -0.112 | 54.229
5 | 1.029 | 0.0187 | -0.112 | 55.044
5.5 | 1.068 | 0.01925 | -0.112 | 55.51
6 | 1.103 | 0.01972 | -0.112 | 55.948
6.5 | 1.133 | 0.02035 | -0.113 | 55.679
7 | 1.157 | 0.02112 | -0.113 | 54.803
7.5 | 1.176 | 0.02168 | -0.113 | 54.253
8 | 1.185 | 0.02326 | -0.113 | 50.95
8.5 | 1.018 | 0.04279 | -0.089 | 23.797
9 | 0.962 | 0.05987 | -0.071 | 16.077
9.5 | 0.939 | 0.06671 | -0.065 | 14.079
10 | 0.915 | 0.07183 | -0.062 | 12.743
10.5 | 0.886 | 0.07797 | -0.061 | 11.366
11 | 0.849 | 0.08389 | -0.057 | 10.121
11.5 | 0.809 | 0.08853 | -0.057 | 9.136
12 | 0.763 | 0.09397 | -0.058 | 8.122
12.5 | 0.712 | 0.09958 | -0.057 | 7.145
13 | 0.656 | 0.10726 | -0.056 | 6.115

## 54. Re 2M Mach 0.25 (2)
BIGFOIL.COM POLAR EXPORT
sc20610
SC(2)-0610 |  |  |  | Cl Max: | 1.5686 | at alpha= | 11 | deg
XFOIL ncrit=9 |  |  |  | L/D Max: | 89.2663 | at alpha= | 5.5 | deg
Re: | 2000000 |  |  | Cd Min: | 0.19769 | at alpha= | -17.5 | deg
Mach: | 0.25 |  |  | Cl=0 at alpha= | -3.6879 | deg
|  |  |  | @ Cl=0.1, Cd= | 0.0044623
|  |  |  | @ Cl=0.4, Cd= | 0.005738
|  |  |  | @ Cl=0.6, Cd= | 0.0083861
alpha (deg) | Cl | Cd | Cm | Cl/Cd
-17.5 | -0.6863 | 0.19769 | 0.0161 | -3.4716
-17 | -0.6696 | 0.19142 | 0.0126 | -3.4981
-15.5 | -0.918 | 0.09979 | -0.031 | -9.1993
-15 | -1.036 | 0.06858 | -0.05 | -15.1064
-14.5 | -1.0894 | 0.05045 | -0.0633 | -21.5937
-14 | -1.118 | 0.04034 | -0.0686 | -27.7144
-13.5 | -1.1341 | 0.03353 | -0.0694 | -33.8234
-13 | -1.15 | 0.02901 | -0.0654 | -39.6415
-12.5 | -1.1623 | 0.02563 | -0.0595 | -45.3492
-12 | -1.1359 | 0.02224 | -0.0592 | -51.0746
-11.5 | -1.0748 | 0.01946 | -0.0628 | -55.2312
-11 | -1.0102 | 0.01725 | -0.066 | -58.5623
-10.5 | -0.9436 | 0.01484 | -0.0696 | -63.5849
-10 | -0.8748 | 0.01352 | -0.0724 | -64.7041
-9.5 | -0.8052 | 0.01244 | -0.0751 | -64.7267
-9 | -0.7373 | 0.01157 | -0.0773 | -63.7252
-8.5 | -0.6686 | 0.01052 | -0.0799 | -63.5551
-8 | -0.5996 | 0.00989 | -0.0823 | -60.6269
-7.5 | -0.5293 | 0.00919 | -0.0851 | -57.5952
-7 | -0.4588 | 0.00864 | -0.0879 | -53.1019
-6.5 | -0.3877 | 0.00816 | -0.0909 | -47.5123
-6 | -0.3164 | 0.00773 | -0.0939 | -40.9314
-5.5 | -0.2457 | 0.00734 | -0.0967 | -33.4741
-5 | -0.1793 | 0.00698 | -0.0987 | -25.6877
-4.5 | -0.1119 | 0.00658 | -0.1009 | -17.0061
-4 | -0.043 | 0.00608 | -0.1035 | -7.0724
-3.5 | 0.0259 | 0.00541 | -0.1064 | 4.7874
-3 | 0.0965 | 0.00449 | -0.1099 | 21.4922
-2.5 | 0.161 | 0.00398 | -0.1114 | 40.4523
-2 | 0.221 | 0.00398 | -0.1115 | 55.5276
-1.5 | 0.2795 | 0.0041 | -0.1111 | 68.1707
-1 | 0.3381 | 0.00433 | -0.1109 | 78.0831
-0.5 | 0.3899 | 0.00551 | -0.1095 | 70.7623
0 | 0.4435 | 0.00672 | -0.1089 | 65.997
0.5 | 0.4999 | 0.00752 | -0.1086 | 66.4761
1 | 0.5579 | 0.00807 | -0.1085 | 69.1326
1.5 | 0.6165 | 0.00851 | -0.1083 | 72.4442
2 | 0.6758 | 0.00882 | -0.1083 | 76.6213
2.5 | 0.7348 | 0.00916 | -0.1081 | 80.2183
3 | 0.7936 | 0.00953 | -0.1077 | 83.2739
3.5 | 0.8522 | 0.00995 | -0.1073 | 85.6482
4 | 0.9105 | 0.01038 | -0.1068 | 87.7168
4.5 | 0.9683 | 0.0109 | -0.1061 | 88.8349
5 | 1.0254 | 0.01156 | -0.1051 | 88.7024
5.5 | 1.0828 | 0.01213 | -0.1042 | 89.2663
6 | 1.1389 | 0.01291 | -0.1029 | 88.2184
6.5 | 1.1942 | 0.01381 | -0.1013 | 86.4736
7 | 1.2493 | 0.01472 | -0.0997 | 84.8709
7.5 | 1.3034 | 0.01575 | -0.0978 | 82.7556
8 | 1.3557 | 0.017 | -0.0956 | 79.7471
8.5 | 1.4005 | 0.01927 | -0.0921 | 72.6777
9 | 1.4478 | 0.02101 | -0.0891 | 68.91
9.5 | 1.4921 | 0.023 | -0.0855 | 64.8739
10 | 1.5285 | 0.0257 | -0.081 | 59.4747
10.5 | 1.5552 | 0.02909 | -0.0753 | 53.4617
11 | 1.5686 | 0.03315 | -0.0684 | 47.3183
11.5 | 1.5562 | 0.03757 | -0.0584 | 41.4213
12 | 1.5301 | 0.04327 | -0.0494 | 35.3617
12.5 | 1.4927 | 0.05135 | -0.0444 | 29.0691
13 | 1.4364 | 0.06493 | -0.0479 | 22.1223
13.5 | 1.2759 | 0.11165 | -0.0807 | 11.4277

## 55. Re 2M Mach 0.50 (1)
BIGFOIL.COM POLAR EXPORT
sc20610
SC(2)-0610 |  |  |  | Cl Max: | 1.283 | at alpha= | 20 | deg
JavaFoil+Calcfoil stall+Eppler ext transition |  |  |  | L/D Max: | 50.77 | at alpha= | 3 | deg
Re: | 2000000 |  |  | Cd Min: | 0.00948 | at alpha= | -1.5 | deg
Mach: | 0.5 |  |  | Cl=0 at alpha= | -4.0461 | deg
|  |  |  | @ Cl=0.1, Cd= | 0.010938
|  |  |  | @ Cl=0.4, Cd= | 0.0094953
|  |  |  | @ Cl=0.6, Cd= | 0.015082
alpha (deg) | Cl | Cd | Cm | Cl/Cd
-20 | -0.863 | 0.17798 | -0.052 | -4.849
-19.5 | -0.837 | 0.17389 | -0.053 | -4.813
-19 | -0.811 | 0.16874 | -0.053 | -4.804
-18.5 | -0.782 | 0.16847 | -0.052 | -4.643
-18 | -0.756 | 0.16157 | -0.052 | -4.678
-17.5 | -0.729 | 0.15711 | -0.052 | -4.642
-17 | -0.703 | 0.15317 | -0.053 | -4.589
-16.5 | -0.675 | 0.14767 | -0.052 | -4.572
-16 | -0.648 | 0.14217 | -0.051 | -4.559
-15.5 | -0.622 | 0.13414 | -0.052 | -4.634
-15 | -0.595 | 0.13135 | -0.052 | -4.529
-14.5 | -0.568 | 0.12601 | -0.052 | -4.507
-14 | -0.54 | 0.12267 | -0.05 | -4.402
-13.5 | -0.513 | 0.1189 | -0.05 | -4.316
-13 | -0.486 | 0.11474 | -0.051 | -4.238
-12.5 | -0.459 | 0.11194 | -0.051 | -4.104
-12 | -0.432 | 0.10504 | -0.048 | -4.109
-11.5 | -0.405 | 0.09843 | -0.049 | -4.113
-11 | -0.378 | 0.08097 | -0.05 | -4.669
-10.5 | -0.351 | 0.09094 | -0.049 | -3.858
-10 | -0.324 | 0.07351 | -0.051 | -4.407
-9.5 | -0.299 | 0.06448 | -0.061 | -4.635
-9 | -0.419 | 0.05919 | -0.063 | -7.072
-8.5 | -0.49 | 0.01987 | -0.106 | -24.652
-8 | -0.462 | 0.01803 | -0.107 | -25.644
-7.5 | -0.419 | 0.01685 | -0.108 | -24.899
-7 | -0.368 | 0.01587 | -0.109 | -23.176
-6.5 | -0.311 | 0.01499 | -0.11 | -20.722
-6 | -0.25 | 0.01437 | -0.111 | -17.419
-5.5 | -0.188 | 0.01385 | -0.112 | -13.593
-5 | -0.124 | 0.01342 | -0.113 | -9.272
-4.5 | -0.059 | 0.01307 | -0.113 | -4.543
-4 | 0.006 | 0.01268 | -0.114 | 0.502
-3.5 | 0.073 | 0.01176 | -0.115 | 6.171
-3 | 0.143 | 0.00963 | -0.119 | 14.85
-2.5 | 0.211 | 0.00954 | -0.12 | 22.178
-2 | 0.28 | 0.00964 | -0.12 | 29.037
-1.5 | 0.348 | 0.00948 | -0.121 | 36.725
-1 | 0.416 | 0.0095 | -0.121 | 43.76
-0.5 | 0.484 | 0.00968 | -0.122 | 49.95
0 | 0.551 | 0.01446 | -0.122 | 38.143
0.5 | 0.618 | 0.01531 | -0.122 | 40.356
1 | 0.683 | 0.01578 | -0.123 | 43.319
1.5 | 0.747 | 0.01626 | -0.123 | 45.899
2 | 0.807 | 0.01671 | -0.123 | 48.306
2.5 | 0.864 | 0.01745 | -0.124 | 49.503
3 | 0.915 | 0.01801 | -0.124 | 50.77
3.5 | 0.957 | 0.01898 | -0.124 | 50.424
4 | 0.986 | 0.01978 | -0.125 | 49.854
4.5 | 0.991 | 0.02094 | -0.125 | 47.33
5 | 0.779 | 0.04033 | -0.084 | 19.31
5.5 | 0.524 | 0.04665 | -0.073 | 11.224
6 | 0.545 | 0.05581 | -0.059 | 9.764
6.5 | 0.571 | 0.067 | -0.058 | 8.526
7 | 0.598 | 0.07305 | -0.057 | 8.182
7.5 | 0.624 | 0.07669 | -0.057 | 8.141
8 | 0.651 | 0.08235 | -0.059 | 7.909
8.5 | 0.678 | 0.08821 | -0.061 | 7.69
9 | 0.705 | 0.08509 | -0.061 | 8.285
9.5 | 0.731 | 0.08872 | -0.061 | 8.244
10 | 0.758 | 0.094 | -0.062 | 8.063
10.5 | 0.786 | 0.09621 | -0.065 | 8.167
11 | 0.812 | 0.09908 | -0.065 | 8.195
11.5 | 0.838 | 0.10515 | -0.065 | 7.969
12 | 0.864 | 0.11477 | -0.065 | 7.529
12.5 | 0.892 | 0.11776 | -0.068 | 7.574
13 | 0.918 | 0.1211 | -0.068 | 7.58
13.5 | 0.944 | 0.12467 | -0.068 | 7.57
14 | 0.97 | 0.12525 | -0.068 | 7.744
14.5 | 0.998 | 0.13146 | -0.071 | 7.594
15 | 1.024 | 0.13453 | -0.071 | 7.608
15.5 | 1.049 | 0.14295 | -0.07 | 7.337
16 | 1.075 | 0.14819 | -0.071 | 7.251
16.5 | 1.102 | 0.15185 | -0.073 | 7.259
17 | 1.128 | 0.15584 | -0.072 | 7.236
17.5 | 1.153 | 0.16029 | -0.073 | 7.193
18 | 1.18 | 0.16304 | -0.074 | 7.239
18.5 | 1.206 | 0.16731 | -0.074 | 7.207
19 | 1.231 | 0.1718 | -0.074 | 7.163
19.5 | 1.256 | 0.1793 | -0.074 | 7.004
20 | 1.283 | 0.1852 | -0.075 | 6.927

## 56. Re 2M Mach 0.50 (2)
BIGFOIL.COM POLAR EXPORT
sc20610
SC(2)-0610 |  |  |  | Cl Max: | 1.2973 | at alpha= | 20 | deg
XFOIL ncrit=9 |  |  |  | L/D Max: | 85.5182 | at alpha= | 3.5 | deg
Re: | 2000000 |  |  | Cd Min: | 0.33987 | at alpha= | 20 | deg
Mach: | 0.5 |  |  | Cl=0 at alpha= | -3.52 | deg
|  |  |  | @ Cl=0.1, Cd= | 0.0050466
|  |  |  | @ Cl=0.4, Cd= | 0.0054648
|  |  |  | @ Cl=0.6, Cd= | 0.0085062
alpha (deg) | Cl | Cd | Cm | Cl/Cd
-20 | -0.8142 | 0.25891 | 0.0443 | -3.1447
-19.5 | -0.7921 | 0.2516 | 0.0396 | -3.1483
-19 | -0.7706 | 0.2421 | 0.034 | -3.183
-18.5 | -0.7509 | 0.23254 | 0.0285 | -3.2291
-18 | -0.7313 | 0.2235 | 0.0235 | -3.272
-17.5 | -0.7119 | 0.21549 | 0.0193 | -3.3036
-17 | -0.6904 | 0.2088 | 0.0154 | -3.3065
-16.5 | -0.6728 | 0.19899 | 0.0101 | -3.3811
-16 | -0.656 | 0.18988 | 0.0056 | -3.4548
-15.5 | -0.6374 | 0.18301 | 0.0025 | -3.4829
-15 | -0.6235 | 0.17377 | -0.0018 | -3.5881
-14.5 | -0.6106 | 0.1648 | -0.0058 | -3.7051
-14 | -0.6004 | 0.15531 | -0.0099 | -3.8658
-13.5 | -0.5938 | 0.14546 | -0.0139 | -4.0822
-13 | -0.5917 | 0.13507 | -0.0181 | -4.3807
-12.5 | -0.5966 | 0.12374 | -0.0227 | -4.8214
-12 | -0.5974 | 0.11442 | -0.0265 | -5.2211
-11.5 | -0.6023 | 0.10473 | -0.0305 | -5.751
-11 | -0.6159 | 0.09396 | -0.0352 | -6.5549
-10.5 | -0.6407 | 0.08186 | -0.0409 | -7.8268
-10 | -0.6749 | 0.06873 | -0.0477 | -9.8196
-9.5 | -0.7161 | 0.0533 | -0.0574 | -13.4353
-9 | -0.7544 | 0.04114 | -0.066 | -18.3374
-8.5 | -0.7775 | 0.02648 | -0.0811 | -29.3618
-8 | -0.7291 | 0.01633 | -0.0915 | -44.6479
-7.5 | -0.6472 | 0.01259 | -0.0952 | -51.4059
-7 | -0.5582 | 0.01069 | -0.0985 | -52.217
-6.5 | -0.477 | 0.00953 | -0.1001 | -50.0525
-6 | -0.3925 | 0.00872 | -0.1025 | -45.0115
-5.5 | -0.3092 | 0.00806 | -0.105 | -38.3623
-5 | -0.2278 | 0.00755 | -0.1075 | -30.1722
-4.5 | -0.1521 | 0.00713 | -0.1089 | -21.3324
-4 | -0.0743 | 0.00669 | -0.111 | -11.1061
-3.5 | 0.0031 | 0.00617 | -0.1134 | 0.50243
-2.5 | 0.1713 | 0.00422 | -0.1227 | 40.5924
-2 | 0.2415 | 0.00413 | -0.123 | 58.4746
-1.5 | 0.3092 | 0.00424 | -0.1226 | 72.9245
-1 | 0.3745 | 0.00461 | -0.1218 | 81.2364
-0.5 | 0.4276 | 0.00639 | -0.1192 | 66.9171
0 | 0.4892 | 0.00748 | -0.1183 | 65.4011
0.5 | 0.5545 | 0.00821 | -0.1176 | 67.5396
1 | 0.6221 | 0.00865 | -0.1171 | 71.9191
1.5 | 0.6905 | 0.00905 | -0.1164 | 76.2983
2 | 0.7591 | 0.0095 | -0.1154 | 79.9053
2.5 | 0.8278 | 0.01 | -0.1142 | 82.78
3 | 0.897 | 0.01054 | -0.1126 | 85.1044
3.5 | 0.9655 | 0.01129 | -0.1104 | 85.5182
4 | 1.033 | 0.01233 | -0.1074 | 83.7794
4.5 | 1.0978 | 0.01394 | -0.1035 | 78.7518
5 | 1.156 | 0.01691 | -0.0983 | 68.3619
5.5 | 1.1959 | 0.0227 | -0.0914 | 52.6828
6 | 1.1847 | 0.03388 | -0.0814 | 34.9675
6.5 | 1.1536 | 0.04511 | -0.0723 | 25.573
7 | 1.1099 | 0.05401 | -0.0639 | 20.5499
7.5 | 1.0635 | 0.06467 | -0.0626 | 16.445
8 | 1.0245 | 0.08188 | -0.0764 | 12.5122
8.5 | 0.9973 | 0.09835 | -0.0888 | 10.1403
9 | 0.9772 | 0.11224 | -0.0967 | 8.7063
9.5 | 0.9654 | 0.12481 | -0.1034 | 7.735
10 | 0.9614 | 0.13625 | -0.1093 | 7.0561
10.5 | 0.9569 | 0.14853 | -0.1158 | 6.4425
11 | 0.9562 | 0.16125 | -0.1225 | 5.9299
11.5 | 0.9616 | 0.17316 | -0.1288 | 5.5532
12 | 0.9716 | 0.18445 | -0.135 | 5.2676
12.5 | 0.9847 | 0.1952 | -0.141 | 5.0446
13 | 1.0007 | 0.20516 | -0.1466 | 4.8777
13.5 | 1.0173 | 0.2156 | -0.1526 | 4.7185
14 | 1.0365 | 0.22367 | -0.157 | 4.6341
14.5 | 1.0556 | 0.23367 | -0.1629 | 4.5175
15 | 1.0764 | 0.24454 | -0.1699 | 4.4017
15.5 | 1.0984 | 0.25233 | -0.1748 | 4.353
16 | 1.119 | 0.2609 | -0.1799 | 4.289
16.5 | 1.14 | 0.27085 | -0.1862 | 4.209
17 | 1.1616 | 0.28106 | -0.1928 | 4.1329
17.5 | 1.1846 | 0.2919 | -0.1998 | 4.0582
18 | 1.2071 | 0.29997 | -0.2054 | 4.0241
18.5 | 1.2286 | 0.30794 | -0.2105 | 3.9897
19 | 1.2509 | 0.31821 | -0.2173 | 3.9311
19.5 | 1.2735 | 0.32866 | -0.2243 | 3.8748
20 | 1.2973 | 0.33987 | -0.2315 | 3.817

## 57. Re 3M Mach 0.00 (1)
BIGFOIL.COM POLAR EXPORT
sc20610
SC(2)-0610 |  |  |  | Cl Max: | 1.263 | at alpha= | 10 | deg
JavaFoil+Calcfoil stall+Eppler ext transition |  |  |  | L/D Max: | 61.247 | at alpha= | 7.5 | deg
Re: | 3000000 |  |  | Cd Min: | 0.00896 | at alpha= | -2 | deg
Mach: | 0 |  |  | Cl=0 at alpha= | -4.0517 | deg
|  |  |  | @ Cl=0.1, Cd= | 0.0092905
|  |  |  | @ Cl=0.4, Cd= | 0.0093264
|  |  |  | @ Cl=0.6, Cd= | 0.013966
alpha (deg) | Cl | Cd | Cm | Cl/Cd
-18.5 | -0.72 | 0.14197 | -0.046 | -5.072
-18 | -0.731 | 0.13512 | -0.047 | -5.411
-17.5 | -0.741 | 0.12658 | -0.049 | -5.854
-17 | -0.749 | 0.11913 | -0.05 | -6.286
-16.5 | -0.754 | 0.11327 | -0.051 | -6.653
-16 | -0.758 | 0.10491 | -0.054 | -7.229
-15.5 | -0.758 | 0.09941 | -0.055 | -7.626
-15 | -0.755 | 0.09358 | -0.056 | -8.068
-14.5 | -0.755 | 0.08347 | -0.06 | -9.043
-14 | -0.768 | 0.06296 | -0.069 | -12.192
-13.5 | -0.815 | 0.03002 | -0.083 | -27.148
-13 | -0.809 | 0.02457 | -0.085 | -32.932
-12.5 | -0.792 | 0.02165 | -0.087 | -36.601
-12 | -0.768 | 0.0202 | -0.088 | -38.006
-11.5 | -0.738 | 0.01933 | -0.089 | -38.159
-11 | -0.704 | 0.01802 | -0.09 | -39.065
-10.5 | -0.666 | 0.01708 | -0.091 | -38.956
-10 | -0.624 | 0.01656 | -0.091 | -37.665
-9.5 | -0.58 | 0.01607 | -0.092 | -36.08
-9 | -0.534 | 0.01535 | -0.093 | -34.802
-8.5 | -0.486 | 0.01472 | -0.094 | -33.043
-8 | -0.437 | 0.01413 | -0.095 | -30.897
-7.5 | -0.385 | 0.01356 | -0.095 | -28.394
-7 | -0.332 | 0.01236 | -0.096 | -26.867
-6.5 | -0.278 | 0.01218 | -0.097 | -22.802
-6 | -0.223 | 0.01238 | -0.098 | -17.993
-5.5 | -0.166 | 0.01222 | -0.098 | -13.62
-5 | -0.11 | 0.01211 | -0.099 | -9.059
-4.5 | -0.052 | 0.01242 | -0.1 | -4.221
-4 | 0.006 | 0.01108 | -0.102 | 0.514
-3.5 | 0.065 | 0.00951 | -0.103 | 6.818
-3 | 0.124 | 0.00914 | -0.103 | 13.571
-2.5 | 0.183 | 0.00906 | -0.104 | 20.238
-2 | 0.243 | 0.00896 | -0.104 | 27.055
-1.5 | 0.302 | 0.00908 | -0.104 | 33.213
-1 | 0.361 | 0.00897 | -0.105 | 40.2
-0.5 | 0.419 | 0.0095 | -0.105 | 44.159
0 | 0.478 | 0.0107 | -0.106 | 44.722
0.5 | 0.537 | 0.01327 | -0.106 | 40.447
1 | 0.594 | 0.01393 | -0.106 | 42.673
1.5 | 0.651 | 0.01427 | -0.107 | 45.614
2 | 0.707 | 0.0147 | -0.107 | 48.09
2.5 | 0.762 | 0.01501 | -0.107 | 50.757
3 | 0.815 | 0.01536 | -0.108 | 53.059
3.5 | 0.867 | 0.01587 | -0.108 | 54.623
4 | 0.917 | 0.01641 | -0.108 | 55.865
4.5 | 0.965 | 0.01686 | -0.108 | 57.218
5 | 1.01 | 0.01716 | -0.109 | 58.872
5.5 | 1.053 | 0.01771 | -0.109 | 59.47
6 | 1.093 | 0.01804 | -0.109 | 60.591
6.5 | 1.13 | 0.01851 | -0.109 | 61.045
7 | 1.164 | 0.01902 | -0.109 | 61.174
7.5 | 1.194 | 0.01949 | -0.109 | 61.247
8 | 1.218 | 0.02036 | -0.109 | 59.794
8.5 | 1.236 | 0.02082 | -0.11 | 59.351
9 | 1.25 | 0.02172 | -0.11 | 57.53
9.5 | 1.258 | 0.02255 | -0.11 | 55.797
10 | 1.263 | 0.02374 | -0.11 | 53.188
10.5 | 1.247 | 0.02056 | -0.108 | 60.635
11 | 1.054 | 0.06096 | -0.079 | 17.297
11.5 | 1.033 | 0.07022 | -0.073 | 14.708
12 | 1.017 | 0.07627 | -0.071 | 13.336
12.5 | 1.001 | 0.0817 | -0.069 | 12.257
13 | 0.983 | 0.08817 | -0.067 | 11.144
13.5 | 0.963 | 0.0943 | -0.065 | 10.209
14 | 0.94 | 0.10159 | -0.062 | 9.251
14.5 | 0.918 | 0.10863 | -0.062 | 8.452
15 | 0.896 | 0.11352 | -0.061 | 7.891

## 58. Re 3M Mach 0.00 (2)
BIGFOIL.COM POLAR EXPORT
sc20610
SC(2)-0610 |  |  |  | Cl Max: | 1.8883 | at alpha= | 16.5 | deg
XFOIL ncrit=9 |  |  |  | L/D Max: | 100.866 | at alpha= | 7 | deg
Re: | 3000000 |  |  | Cd Min: | 0.15863 | at alpha= | -20 | deg
Mach: | 0 |  |  | Cl=0 at alpha= | -3.7039 | deg
|  |  |  | @ Cl=0.1, Cd= | 0.0044126
|  |  |  | @ Cl=0.4, Cd= | 0.0060906
|  |  |  | @ Cl=0.6, Cd= | 0.0077269
alpha (deg) | Cl | Cd | Cm | Cl/Cd
-20 | -0.9607 | 0.15863 | 0.0048 | -6.0562
-19.5 | -1.3263 | 0.07705 | -0.0413 | -17.2135
-19 | -1.3956 | 0.05738 | -0.0535 | -24.3221
-18.5 | -1.4166 | 0.04766 | -0.0587 | -29.723
-18 | -1.4255 | 0.04081 | -0.0614 | -34.9302
-17.5 | -1.4249 | 0.03558 | -0.0627 | -40.0478
-17 | -1.416 | 0.03152 | -0.0631 | -44.9239
-16.5 | -1.4019 | 0.02824 | -0.0629 | -49.6424
-16 | -1.3857 | 0.02559 | -0.0617 | -54.1501
-15.5 | -1.3763 | 0.02349 | -0.058 | -58.5909
-15 | -1.3481 | 0.0217 | -0.0572 | -62.1244
-14.5 | -1.3116 | 0.02015 | -0.0571 | -65.0918
-14 | -1.2745 | 0.01822 | -0.057 | -69.9506
-13.5 | -1.2329 | 0.01648 | -0.057 | -74.8119
-13 | -1.1747 | 0.01528 | -0.0595 | -76.8783
-12.5 | -1.1147 | 0.01429 | -0.0619 | -78.0056
-12 | -1.0535 | 0.01344 | -0.0645 | -78.3854
-11.5 | -0.991 | 0.01263 | -0.0671 | -78.464
-11 | -0.9279 | 0.01191 | -0.0698 | -77.9093
-10.5 | -0.8645 | 0.01113 | -0.0725 | -77.673
-10 | -0.8004 | 0.01034 | -0.0752 | -77.4081
-9.5 | -0.7359 | 0.00976 | -0.0779 | -75.3996
-9 | -0.6708 | 0.00927 | -0.0806 | -72.3625
-8.5 | -0.6083 | 0.0087 | -0.0827 | -69.9195
-8 | -0.5448 | 0.00826 | -0.0849 | -65.9564
-7.5 | -0.4798 | 0.00781 | -0.0873 | -61.4341
-7 | -0.4141 | 0.0074 | -0.09 | -55.9595
-6.5 | -0.3485 | 0.00704 | -0.0925 | -49.5028
-6 | -0.2836 | 0.0067 | -0.0948 | -42.3284
-5.5 | -0.2199 | 0.0064 | -0.0967 | -34.3594
-5 | -0.1595 | 0.00612 | -0.0979 | -26.0621
-4.5 | -0.0973 | 0.00581 | -0.0994 | -16.747
-4 | -0.0366 | 0.00546 | -0.1007 | -6.7033
-3.5 | 0.0252 | 0.00502 | -0.1023 | 5.0199
-3 | 0.0873 | 0.00454 | -0.1039 | 19.2291
-2.5 | 0.1531 | 0.00388 | -0.1067 | 39.4588
-2 | 0.2134 | 0.00373 | -0.1076 | 57.2118
-1.5 | 0.2705 | 0.00393 | -0.1077 | 68.8295
-1 | 0.3237 | 0.00485 | -0.1072 | 66.7423
-0.5 | 0.3774 | 0.00583 | -0.107 | 64.7341
0 | 0.4329 | 0.00647 | -0.107 | 66.9088
0.5 | 0.4889 | 0.00703 | -0.1071 | 69.5448
1 | 0.5454 | 0.00743 | -0.1072 | 73.4051
1.5 | 0.6024 | 0.00774 | -0.1073 | 77.8295
2 | 0.6594 | 0.00802 | -0.1074 | 82.2195
2.5 | 0.7161 | 0.0083 | -0.1074 | 86.2771
3 | 0.7725 | 0.00861 | -0.1074 | 89.7213
3.5 | 0.8289 | 0.00891 | -0.1073 | 93.0303
4 | 0.8848 | 0.00926 | -0.1072 | 95.5508
4.5 | 0.9401 | 0.00965 | -0.107 | 97.4197
5 | 0.9951 | 0.01009 | -0.1067 | 98.6224
5.5 | 1.05 | 0.0105 | -0.1063 | 100
6 | 1.1039 | 0.01104 | -0.1058 | 99.9909
6.5 | 1.1579 | 0.0115 | -0.1053 | 100.687
7 | 1.2114 | 0.01201 | -0.1048 | 100.8659
7.5 | 1.2638 | 0.01265 | -0.104 | 99.9051
8 | 1.3147 | 0.01347 | -0.1029 | 97.6021
8.5 | 1.3664 | 0.01407 | -0.1021 | 97.1144
9 | 1.4172 | 0.01475 | -0.1011 | 96.0814
9.5 | 1.4671 | 0.01549 | -0.1 | 94.7127
10 | 1.5162 | 0.01626 | -0.0987 | 93.2472
10.5 | 1.564 | 0.01712 | -0.0973 | 91.3551
11 | 1.6101 | 0.01811 | -0.0956 | 88.9067
11.5 | 1.6524 | 0.01948 | -0.0933 | 84.8255
12 | 1.6894 | 0.02133 | -0.0902 | 79.203
12.5 | 1.7315 | 0.02235 | -0.0879 | 77.472
13 | 1.7703 | 0.02355 | -0.0852 | 75.172
13.5 | 1.8059 | 0.02489 | -0.082 | 72.5552
14 | 1.8371 | 0.0264 | -0.0782 | 69.5871
14.5 | 1.8609 | 0.02803 | -0.0732 | 66.3896
15 | 1.8706 | 0.02992 | -0.0661 | 62.5201
15.5 | 1.8799 | 0.03215 | -0.0596 | 58.4728
16 | 1.8867 | 0.03483 | -0.0539 | 54.1688
16.5 | 1.8883 | 0.0382 | -0.0486 | 49.4319
17 | 1.8852 | 0.04238 | -0.0442 | 44.4832
17.5 | 1.8736 | 0.04801 | -0.0411 | 39.0252
18 | 1.849 | 0.05619 | -0.0404 | 32.9062
18.5 | 1.8013 | 0.06996 | -0.0453 | 25.7476

## 59. Re 3M Mach 0.10 (1)
BIGFOIL.COM POLAR EXPORT
sc20610
SC(2)-0610 |  |  |  | Cl Max: | 1.248 | at alpha= | 9.5 | deg
JavaFoil+Calcfoil stall+Eppler ext transition |  |  |  | L/D Max: | 61.017 | at alpha= | 7 | deg
Re: | 3000000 |  |  | Cd Min: | 0.00895 | at alpha= | -1 | deg
Mach: | 0.1 |  |  | Cl=0 at alpha= | -4.0508 | deg
|  |  |  | @ Cl=0.1, Cd= | 0.0093342
|  |  |  | @ Cl=0.4, Cd= | 0.0093042
|  |  |  | @ Cl=0.6, Cd= | 0.014008
alpha (deg) | Cl | Cd | Cm | Cl/Cd
-18 | -0.699 | 0.13732 | -0.046 | -5.093
-17.5 | -0.712 | 0.13022 | -0.047 | -5.468
-17 | -0.723 | 0.12195 | -0.049 | -5.928
-16.5 | -0.731 | 0.11573 | -0.05 | -6.316
-16 | -0.738 | 0.10774 | -0.052 | -6.847
-15.5 | -0.74 | 0.10258 | -0.053 | -7.214
-15 | -0.742 | 0.09449 | -0.056 | -7.85
-14.5 | -0.745 | 0.08348 | -0.061 | -8.92
-14 | -0.742 | 0.07565 | -0.064 | -9.802
-13.5 | -0.797 | 0.03491 | -0.081 | -22.821
-13 | -0.8 | 0.02613 | -0.085 | -30.615
-12.5 | -0.788 | 0.02213 | -0.087 | -35.597
-12 | -0.764 | 0.02084 | -0.088 | -36.661
-11.5 | -0.737 | 0.01945 | -0.089 | -37.895
-11 | -0.704 | 0.0182 | -0.09 | -38.666
-10.5 | -0.666 | 0.0173 | -0.091 | -38.491
-10 | -0.625 | 0.01666 | -0.092 | -37.512
-9.5 | -0.581 | 0.01613 | -0.092 | -36.006
-9 | -0.536 | 0.01546 | -0.093 | -34.64
-8.5 | -0.488 | 0.0148 | -0.094 | -32.973
-8 | -0.438 | 0.01423 | -0.095 | -30.793
-7.5 | -0.387 | 0.01364 | -0.096 | -28.339
-7 | -0.334 | 0.0124 | -0.097 | -26.908
-6.5 | -0.279 | 0.01221 | -0.097 | -22.847
-6 | -0.224 | 0.01242 | -0.098 | -18.011
-5.5 | -0.167 | 0.01225 | -0.099 | -13.653
-5 | -0.11 | 0.01216 | -0.099 | -9.061
-4.5 | -0.053 | 0.01232 | -0.1 | -4.269
-4 | 0.006 | 0.01107 | -0.103 | 0.517
-3.5 | 0.065 | 0.00962 | -0.103 | 6.768
-3 | 0.125 | 0.00913 | -0.104 | 13.653
-2.5 | 0.184 | 0.00904 | -0.104 | 20.379
-2 | 0.244 | 0.00898 | -0.105 | 27.142
-1.5 | 0.303 | 0.00911 | -0.105 | 33.282
-1 | 0.362 | 0.00895 | -0.105 | 40.491
-0.5 | 0.421 | 0.0095 | -0.106 | 44.381
0 | 0.481 | 0.01068 | -0.106 | 45.004
0.5 | 0.539 | 0.01329 | -0.107 | 40.567
1 | 0.597 | 0.01399 | -0.107 | 42.693
1.5 | 0.654 | 0.01433 | -0.107 | 45.654
2 | 0.71 | 0.01468 | -0.108 | 48.373
2.5 | 0.765 | 0.01499 | -0.108 | 51.041
3 | 0.819 | 0.01535 | -0.108 | 53.325
3.5 | 0.871 | 0.01596 | -0.108 | 54.558
4 | 0.92 | 0.01648 | -0.109 | 55.865
4.5 | 0.968 | 0.01689 | -0.109 | 57.309
5 | 1.013 | 0.01726 | -0.109 | 58.714
5.5 | 1.056 | 0.01776 | -0.109 | 59.462
6 | 1.095 | 0.01817 | -0.109 | 60.288
6.5 | 1.131 | 0.01859 | -0.11 | 60.868
7 | 1.164 | 0.01907 | -0.11 | 61.017
7.5 | 1.193 | 0.01974 | -0.11 | 60.426
8 | 1.215 | 0.02038 | -0.11 | 59.618
8.5 | 1.231 | 0.02103 | -0.11 | 58.544
9 | 1.242 | 0.02198 | -0.11 | 56.507
9.5 | 1.248 | 0.0229 | -0.11 | 54.505
10 | 1.238 | 0.02142 | -0.109 | 57.765
10.5 | 1.063 | 0.05189 | -0.085 | 20.494
11 | 1.03 | 0.06422 | -0.077 | 16.036
11.5 | 1.005 | 0.07385 | -0.07 | 13.609
12 | 0.99 | 0.07858 | -0.07 | 12.599
12.5 | 0.968 | 0.08579 | -0.066 | 11.285
13 | 0.948 | 0.09048 | -0.065 | 10.478
13.5 | 0.925 | 0.09695 | -0.064 | 9.536
14 | 0.899 | 0.10394 | -0.061 | 8.65
14.5 | 0.873 | 0.11117 | -0.06 | 7.857

## 60. Re 3M Mach 0.10 (2)
BIGFOIL.COM POLAR EXPORT
sc20610
SC(2)-0610 |  |  |  | Cl Max: | 1.8467 | at alpha= | 16 | deg
XFOIL ncrit=9 |  |  |  | L/D Max: | 100.388 | at alpha= | 6.5 | deg
Re: | 3000000 |  |  | Cd Min: | 0.18844 | at alpha= | 18 | deg
Mach: | 0.1 |  |  | Cl=0 at alpha= | -3.6979 | deg
|  |  |  | @ Cl=0.1, Cd= | 0.0044326
|  |  |  | @ Cl=0.4, Cd= | 0.0060893
|  |  |  | @ Cl=0.6, Cd= | 0.0077393
alpha (deg) | Cl | Cd | Cm | Cl/Cd
-19 | -1.1806 | 0.09909 | -0.0296 | -11.9144
-18.5 | -1.3365 | 0.06237 | -0.052 | -21.4286
-18 | -1.3724 | 0.04966 | -0.0597 | -27.6359
-17.5 | -1.3881 | 0.04164 | -0.0631 | -33.3357
-17 | -1.3905 | 0.03592 | -0.0647 | -38.711
-16.5 | -1.3843 | 0.03151 | -0.0651 | -43.9321
-16 | -1.3718 | 0.02804 | -0.0647 | -48.923
-15.5 | -1.3603 | 0.02532 | -0.0625 | -53.7243
-15 | -1.3496 | 0.02319 | -0.0589 | -58.1975
-14.5 | -1.3198 | 0.0213 | -0.0581 | -61.9624
-14 | -1.2814 | 0.01974 | -0.0579 | -64.9139
-13.5 | -1.2444 | 0.01743 | -0.0577 | -71.3941
-13 | -1.1866 | 0.01587 | -0.0602 | -74.77
-12.5 | -1.126 | 0.01474 | -0.0627 | -76.3908
-12 | -1.0641 | 0.0138 | -0.0652 | -77.1087
-11.5 | -1.0009 | 0.01292 | -0.0678 | -77.469
-11 | -0.9369 | 0.01213 | -0.0704 | -77.2383
-10.5 | -0.8728 | 0.01146 | -0.0729 | -76.1606
-10 | -0.8078 | 0.01049 | -0.0758 | -77.0067
-9.5 | -0.7424 | 0.00987 | -0.0785 | -75.2178
-9 | -0.6766 | 0.00935 | -0.0811 | -72.3636
-8.5 | -0.614 | 0.00878 | -0.0831 | -69.9317
-8 | -0.5495 | 0.00832 | -0.0853 | -66.0457
-7.5 | -0.4838 | 0.00784 | -0.0878 | -61.7092
-7 | -0.4174 | 0.00743 | -0.0904 | -56.1777
-6.5 | -0.3513 | 0.00706 | -0.093 | -49.7592
-6 | -0.2859 | 0.00672 | -0.0953 | -42.5446
-5.5 | -0.2224 | 0.00642 | -0.0971 | -34.6417
-5 | -0.1612 | 0.00614 | -0.0983 | -26.2541
-4.5 | -0.0988 | 0.00583 | -0.0998 | -16.9468
-4 | -0.0377 | 0.00549 | -0.101 | -6.867
-3.5 | 0.0247 | 0.00504 | -0.1026 | 4.9008
-3 | 0.0872 | 0.00456 | -0.1043 | 19.1228
-2.5 | 0.1535 | 0.0039 | -0.1071 | 39.359
-2 | 0.2143 | 0.00373 | -0.1081 | 57.4531
-1.5 | 0.2718 | 0.00394 | -0.1082 | 68.9848
-1 | 0.3251 | 0.00487 | -0.1077 | 66.7556
-0.5 | 0.3791 | 0.00585 | -0.1075 | 64.8034
0 | 0.435 | 0.00649 | -0.1075 | 67.0262
0.5 | 0.4913 | 0.00705 | -0.1075 | 69.6879
1 | 0.5482 | 0.00745 | -0.1076 | 73.5839
1.5 | 0.6055 | 0.00777 | -0.1077 | 77.9279
2 | 0.6629 | 0.00805 | -0.1077 | 82.3478
2.5 | 0.72 | 0.00833 | -0.1078 | 86.4346
3 | 0.7769 | 0.00864 | -0.1077 | 89.919
3.5 | 0.8337 | 0.00895 | -0.1076 | 93.1508
4 | 0.89 | 0.0093 | -0.1074 | 95.6989
4.5 | 0.9458 | 0.0097 | -0.1071 | 97.5052
5 | 1.0013 | 0.01014 | -0.1068 | 98.7475
5.5 | 1.0565 | 0.01059 | -0.1064 | 99.7639
6 | 1.111 | 0.01111 | -0.1058 | 100
6.5 | 1.1655 | 0.01161 | -0.1052 | 100.3876
7 | 1.2194 | 0.01215 | -0.1045 | 100.3621
7.5 | 1.2719 | 0.01289 | -0.1035 | 98.6734
8 | 1.3238 | 0.01365 | -0.1024 | 96.9817
8.5 | 1.3759 | 0.01432 | -0.1014 | 96.0824
9 | 1.4271 | 0.01506 | -0.1002 | 94.761
9.5 | 1.4774 | 0.01585 | -0.0989 | 93.2114
10 | 1.5267 | 0.01669 | -0.0974 | 91.4739
10.5 | 1.5746 | 0.01766 | -0.0957 | 89.1619
11 | 1.6197 | 0.01889 | -0.0935 | 85.7438
11.5 | 1.6563 | 0.02103 | -0.0901 | 78.7589
12 | 1.6992 | 0.02216 | -0.0876 | 76.6787
12.5 | 1.7398 | 0.02339 | -0.0848 | 74.3822
13 | 1.7763 | 0.02487 | -0.0814 | 71.4234
13.5 | 1.808 | 0.02653 | -0.0774 | 68.1493
14 | 1.832 | 0.0284 | -0.0722 | 64.507
14.5 | 1.8418 | 0.03041 | -0.0648 | 60.5656
15 | 1.8463 | 0.03303 | -0.0575 | 55.8977
16 | 1.8467 | 0.04002 | -0.0458 | 46.1444
16.5 | 1.8368 | 0.04515 | -0.0416 | 40.6822
17 | 1.8187 | 0.052 | -0.0394 | 34.975
17.5 | 1.7819 | 0.06295 | -0.0415 | 28.3066
18 | 1.2485 | 0.18844 | -0.1245 | 6.6255

## 61. Re 3M Mach 0.25 (1)
BIGFOIL.COM POLAR EXPORT
sc20610
SC(2)-0610 |  |  |  | Cl Max: | 1.185 | at alpha= | 8 | deg
JavaFoil+Calcfoil stall+Eppler ext transition |  |  |  | L/D Max: | 58.749 | at alpha= | 6 | deg
Re: | 3000000 |  |  | Cd Min: | 0.00906 | at alpha= | -2.5 | deg
Mach: | 0.25 |  |  | Cl=0 at alpha= | -4.05 | deg
|  |  |  | @ Cl=0.1, Cd= | 0.0094644
|  |  |  | @ Cl=0.4, Cd= | 0.0094897
|  |  |  | @ Cl=0.6, Cd= | 0.014015
alpha (deg) | Cl | Cd | Cm | Cl/Cd
-17 | -0.502 | 0.13592 | -0.046 | -3.696
-16.5 | -0.539 | 0.12748 | -0.047 | -4.231
-16 | -0.572 | 0.11987 | -0.047 | -4.772
-15.5 | -0.6 | 0.11281 | -0.048 | -5.319
-15 | -0.623 | 0.10684 | -0.05 | -5.834
-14.5 | -0.641 | 0.10014 | -0.051 | -6.398
-14 | -0.653 | 0.09332 | -0.054 | -7.002
-13.5 | -0.661 | 0.08593 | -0.057 | -7.691
-13 | -0.668 | 0.07485 | -0.063 | -8.926
-12.5 | -0.688 | 0.05317 | -0.075 | -12.933
-12 | -0.736 | 0.02395 | -0.089 | -30.747
-11.5 | -0.723 | 0.02107 | -0.091 | -34.3
-11 | -0.697 | 0.01964 | -0.092 | -35.462
-10.5 | -0.665 | 0.01831 | -0.093 | -36.305
-10 | -0.628 | 0.01735 | -0.094 | -36.226
-9.5 | -0.587 | 0.0166 | -0.095 | -35.376
-9 | -0.542 | 0.01606 | -0.096 | -33.766
-8.5 | -0.496 | 0.01535 | -0.097 | -32.273
-8 | -0.446 | 0.01468 | -0.097 | -30.388
-7.5 | -0.394 | 0.01405 | -0.098 | -28.076
-7 | -0.341 | 0.01315 | -0.099 | -25.93
-6.5 | -0.286 | 0.01245 | -0.1 | -22.938
-6 | -0.229 | 0.01211 | -0.1 | -18.896
-5.5 | -0.171 | 0.01251 | -0.101 | -13.702
-5 | -0.113 | 0.01215 | -0.102 | -9.294
-4.5 | -0.054 | 0.01208 | -0.103 | -4.453
-4 | 0.006 | 0.01187 | -0.104 | 0.487
-3.5 | 0.067 | 0.00967 | -0.106 | 6.921
-3 | 0.128 | 0.00929 | -0.107 | 13.788
-2.5 | 0.189 | 0.00906 | -0.107 | 20.879
-2 | 0.25 | 0.00906 | -0.107 | 27.637
-1.5 | 0.311 | 0.00911 | -0.108 | 34.191
-1 | 0.372 | 0.00943 | -0.108 | 39.484
-0.5 | 0.433 | 0.00956 | -0.109 | 45.285
0 | 0.494 | 0.0108 | -0.109 | 45.732
0.5 | 0.554 | 0.01343 | -0.109 | 41.233
1 | 0.613 | 0.01418 | -0.11 | 43.261
1.5 | 0.672 | 0.01456 | -0.11 | 46.14
2 | 0.729 | 0.0149 | -0.11 | 48.91
2.5 | 0.785 | 0.01532 | -0.111 | 51.201
3 | 0.839 | 0.01572 | -0.111 | 53.329
3.5 | 0.89 | 0.01623 | -0.111 | 54.869
4 | 0.94 | 0.01679 | -0.112 | 55.967
4.5 | 0.986 | 0.01733 | -0.112 | 56.916
5 | 1.029 | 0.01785 | -0.112 | 57.67
5.5 | 1.068 | 0.01826 | -0.112 | 58.515
6 | 1.103 | 0.01878 | -0.112 | 58.749
6.5 | 1.133 | 0.01934 | -0.113 | 58.579
7 | 1.157 | 0.0201 | -0.113 | 57.596
7.5 | 1.176 | 0.02054 | -0.113 | 57.261
8 | 1.185 | 0.02182 | -0.113 | 54.301
8.5 | 1.184 | 0.02252 | -0.113 | 52.577
9 | 1.138 | 0.02322 | -0.11 | 49.028
9.5 | 0.95 | 0.06123 | -0.073 | 15.521
10 | 0.922 | 0.06809 | -0.068 | 13.537
10.5 | 0.89 | 0.07357 | -0.065 | 12.099
11 | 0.853 | 0.07973 | -0.062 | 10.698
11.5 | 0.812 | 0.0842 | -0.062 | 9.641
12 | 0.765 | 0.09032 | -0.062 | 8.475
12.5 | 0.714 | 0.09636 | -0.06 | 7.405
13 | 0.657 | 0.10315 | -0.059 | 6.372

## 62. Re 3M Mach 0.25 (2)
BIGFOIL.COM POLAR EXPORT
sc20610
SC(2)-0610 |  |  |  | Cl Max: | 1.6604 | at alpha= | 12 | deg
XFOIL ncrit=9 |  |  |  | L/D Max: | 98.7554 | at alpha= | 6 | deg
Re: | 3000000 |  |  | Cd Min: | 0.29749 | at alpha= | 20 | deg
Mach: | 0.25 |  |  | Cl=0 at alpha= | -3.6655 | deg
|  |  |  | @ Cl=0.1, Cd= | 0.0045477
|  |  |  | @ Cl=0.4, Cd= | 0.0060953
|  |  |  | @ Cl=0.6, Cd= | 0.0077631
alpha (deg) | Cl | Cd | Cm | Cl/Cd
-18.5 | -0.7214 | 0.20967 | 0.0235 | -3.4406
-18 | -0.7176 | 0.19689 | 0.0177 | -3.6447
-16.5 | -0.9252 | 0.11518 | -0.0235 | -8.0326
-16 | -1.0646 | 0.08237 | -0.043 | -12.9246
-15.5 | -1.154 | 0.05663 | -0.0607 | -20.3779
-15 | -1.1914 | 0.04409 | -0.0687 | -27.022
-14.5 | -1.2114 | 0.03597 | -0.0716 | -33.6781
-14 | -1.2203 | 0.03038 | -0.0711 | -40.1679
-13.5 | -1.2384 | 0.02678 | -0.0648 | -46.2435
-13 | -1.234 | 0.02367 | -0.0609 | -52.1335
-12.5 | -1.185 | 0.01914 | -0.0659 | -61.9122
-12 | -1.1225 | 0.01679 | -0.0689 | -66.8553
-11.5 | -1.0559 | 0.01525 | -0.0714 | -69.2393
-11 | -0.9878 | 0.01387 | -0.0739 | -71.2185
-10.5 | -0.9191 | 0.0127 | -0.0764 | -72.3701
-10 | -0.85 | 0.01177 | -0.0788 | -72.2175
-9.5 | -0.78 | 0.01063 | -0.0816 | -73.3772
-9 | -0.7137 | 0.00989 | -0.0834 | -72.1638
-8.5 | -0.6456 | 0.00929 | -0.0855 | -69.4941
-8 | -0.5763 | 0.00865 | -0.0879 | -66.6243
-7.5 | -0.5066 | 0.00813 | -0.0904 | -62.3124
-7 | -0.4366 | 0.00764 | -0.0931 | -57.1466
-6.5 | -0.3676 | 0.00721 | -0.0955 | -50.9847
-6 | -0.2989 | 0.00685 | -0.0978 | -43.635
-5.5 | -0.2357 | 0.00652 | -0.0989 | -36.1503
-5 | -0.1707 | 0.00622 | -0.1005 | -27.4437
-4.5 | -0.1074 | 0.00594 | -0.1016 | -18.0808
-3.5 | 0.0213 | 0.00517 | -0.1046 | 4.1199
-3 | 0.0864 | 0.00468 | -0.1065 | 18.4615
-2.5 | 0.1553 | 0.00401 | -0.1094 | 38.7282
-2 | 0.2195 | 0.00375 | -0.1109 | 58.5333
-1.5 | 0.2786 | 0.00397 | -0.1109 | 70.1763
-1 | 0.3331 | 0.00498 | -0.1102 | 66.8876
-0.5 | 0.3887 | 0.00597 | -0.1099 | 65.1089
0 | 0.4464 | 0.00661 | -0.1099 | 67.534
0.5 | 0.5046 | 0.00717 | -0.1099 | 70.3766
1 | 0.5635 | 0.00756 | -0.1098 | 74.537
1.5 | 0.6228 | 0.00789 | -0.1098 | 78.9354
2 | 0.6825 | 0.00817 | -0.1098 | 83.5373
2.5 | 0.7419 | 0.00847 | -0.1096 | 87.5915
3 | 0.8009 | 0.00881 | -0.1094 | 90.9081
3.5 | 0.86 | 0.00917 | -0.109 | 93.7841
4 | 0.9187 | 0.00956 | -0.1086 | 96.0983
4.5 | 0.977 | 0.01004 | -0.1079 | 97.3108
5 | 1.0351 | 0.01052 | -0.1071 | 98.3935
5.5 | 1.0928 | 0.01109 | -0.1062 | 98.5392
6 | 1.1505 | 0.01165 | -0.1052 | 98.7554
6.5 | 1.2074 | 0.01231 | -0.1039 | 98.0829
7 | 1.2621 | 0.01336 | -0.1022 | 94.4686
7.5 | 1.3182 | 0.01414 | -0.1006 | 93.2249
8 | 1.3729 | 0.01509 | -0.0986 | 90.9808
8.5 | 1.4262 | 0.01621 | -0.0964 | 87.9827
9 | 1.4784 | 0.01742 | -0.0939 | 84.868
9.5 | 1.5291 | 0.01876 | -0.0911 | 81.5085
10 | 1.5746 | 0.02065 | -0.0875 | 76.2518
10.5 | 1.6048 | 0.02412 | -0.0819 | 66.534
11 | 1.6387 | 0.02674 | -0.0769 | 61.2827
11.5 | 1.6599 | 0.03015 | -0.0704 | 55.0547
12 | 1.6604 | 0.03419 | -0.0616 | 48.5639
12.5 | 1.6366 | 0.03895 | -0.0509 | 42.018
13 | 1.6011 | 0.04596 | -0.0435 | 34.8368
13.5 | 1.5557 | 0.05592 | -0.0415 | 27.8201
14 | 1.4923 | 0.07391 | -0.052 | 20.1908
14.5 | 1.3184 | 0.12131 | -0.0837 | 10.868
15 | 1.1822 | 0.15941 | -0.1088 | 7.4161
16 | 1.0567 | 0.2241 | -0.1494 | 4.7153
16.5 | 1.0634 | 0.2371 | -0.157 | 4.485
17.5 | 1.0901 | 0.25759 | -0.1694 | 4.2319
18 | 1.1066 | 0.26523 | -0.1745 | 4.1722
18.5 | 1.1248 | 0.27071 | -0.1787 | 4.155
19 | 1.1422 | 0.27658 | -0.1833 | 4.1297
19.5 | 1.1564 | 0.28909 | -0.1907 | 4.0001
20 | 1.1732 | 0.29749 | -0.1964 | 3.9437

## 63. Re 3M Mach 0.50 (1)
BIGFOIL.COM POLAR EXPORT
sc20610
SC(2)-0610 |  |  |  | Cl Max: | 1.285 | at alpha= | 20 | deg
JavaFoil+Calcfoil stall+Eppler ext transition |  |  |  | L/D Max: | 53.037 | at alpha= | 3.5 | deg
Re: | 3000000 |  |  | Cd Min: | 0.00925 | at alpha= | -1.5 | deg
Mach: | 0.5 |  |  | Cl=0 at alpha= | -4.0454 | deg
|  |  |  | @ Cl=0.1, Cd= | 0.0107
|  |  |  | @ Cl=0.4, Cd= | 0.0095406
|  |  |  | @ Cl=0.6, Cd= | 0.014462
alpha (deg) | Cl | Cd | Cm | Cl/Cd
-20 | -0.863 | 0.16901 | -0.052 | -5.107
-19.5 | -0.837 | 0.1651 | -0.053 | -5.07
-19 | -0.811 | 0.16006 | -0.053 | -5.065
-18.5 | -0.783 | 0.15884 | -0.052 | -4.928
-18 | -0.756 | 0.1551 | -0.052 | -4.875
-17.5 | -0.73 | 0.1507 | -0.053 | -4.842
-17 | -0.703 | 0.14454 | -0.053 | -4.865
-16.5 | -0.676 | 0.14036 | -0.053 | -4.815
-16 | -0.648 | 0.13495 | -0.052 | -4.805
-15.5 | -0.622 | 0.12825 | -0.053 | -4.849
-15 | -0.595 | 0.12553 | -0.053 | -4.742
-14.5 | -0.568 | 0.11753 | -0.053 | -4.836
-14 | -0.54 | 0.11533 | -0.051 | -4.685
-13.5 | -0.514 | 0.11305 | -0.051 | -4.543
-13 | -0.487 | 0.10835 | -0.052 | -4.492
-12.5 | -0.46 | 0.10465 | -0.052 | -4.393
-12 | -0.432 | 0.10079 | -0.049 | -4.286
-11.5 | -0.405 | 0.08601 | -0.051 | -4.714
-11 | -0.379 | 0.07792 | -0.053 | -4.861
-10.5 | -0.351 | 0.07317 | -0.053 | -4.803
-10 | -0.325 | 0.07161 | -0.054 | -4.532
-9.5 | -0.3 | 0.06158 | -0.065 | -4.875
-9 | -0.481 | 0.02223 | -0.103 | -21.664
-8.5 | -0.492 | 0.01835 | -0.106 | -26.832
-8 | -0.464 | 0.01701 | -0.108 | -27.263
-7.5 | -0.42 | 0.01587 | -0.109 | -26.483
-7 | -0.368 | 0.01527 | -0.109 | -24.105
-6.5 | -0.311 | 0.0143 | -0.11 | -21.758
-6 | -0.251 | 0.01361 | -0.111 | -18.449
-5.5 | -0.189 | 0.01318 | -0.112 | -14.319
-5 | -0.125 | 0.01286 | -0.113 | -9.695
-4.5 | -0.06 | 0.01242 | -0.114 | -4.792
-4 | 0.006 | 0.01182 | -0.114 | 0.54
-3.5 | 0.073 | 0.01134 | -0.115 | 6.411
-3 | 0.143 | 0.00968 | -0.119 | 14.783
-2.5 | 0.211 | 0.00934 | -0.12 | 22.649
-2 | 0.28 | 0.00936 | -0.12 | 29.912
-1.5 | 0.348 | 0.00925 | -0.121 | 37.618
-1 | 0.416 | 0.00963 | -0.121 | 43.191
-0.5 | 0.484 | 0.01021 | -0.122 | 47.381
0 | 0.551 | 0.01387 | -0.122 | 39.759
0.5 | 0.618 | 0.01468 | -0.122 | 42.112
1 | 0.683 | 0.01511 | -0.123 | 45.229
1.5 | 0.747 | 0.01555 | -0.123 | 47.996
2 | 0.807 | 0.01599 | -0.123 | 50.464
2.5 | 0.864 | 0.01664 | -0.124 | 51.909
3 | 0.915 | 0.01725 | -0.124 | 53.015
3.5 | 0.957 | 0.01804 | -0.124 | 53.037
4 | 0.986 | 0.01882 | -0.125 | 52.396
4.5 | 0.991 | 0.01997 | -0.125 | 49.619
5 | 0.941 | 0.02084 | -0.125 | 45.169
5.5 | 0.533 | 0.04189 | -0.084 | 12.723
6 | 0.546 | 0.05391 | -0.062 | 10.123
6.5 | 0.573 | 0.05284 | -0.062 | 10.835
7 | 0.598 | 0.05923 | -0.06 | 10.103
7.5 | 0.625 | 0.06716 | -0.06 | 9.307
8 | 0.652 | 0.07504 | -0.06 | 8.685
8.5 | 0.679 | 0.08255 | -0.062 | 8.223
9 | 0.705 | 0.08005 | -0.062 | 8.811
9.5 | 0.732 | 0.08334 | -0.062 | 8.78
10 | 0.758 | 0.08763 | -0.063 | 8.655
10.5 | 0.786 | 0.08978 | -0.066 | 8.756
11 | 0.812 | 0.09243 | -0.066 | 8.788
11.5 | 0.838 | 0.09928 | -0.066 | 8.445
12 | 0.865 | 0.10539 | -0.066 | 8.206
12.5 | 0.892 | 0.11151 | -0.068 | 8.002
13 | 0.918 | 0.11485 | -0.068 | 7.996
13.5 | 0.944 | 0.11844 | -0.068 | 7.972
14 | 0.97 | 0.11705 | -0.069 | 8.291
14.5 | 0.999 | 0.12339 | -0.072 | 8.094
15 | 1.024 | 0.12582 | -0.071 | 8.136
15.5 | 1.049 | 0.13558 | -0.071 | 7.738
16 | 1.075 | 0.13792 | -0.071 | 7.796
16.5 | 1.103 | 0.14331 | -0.073 | 7.695
17 | 1.128 | 0.14723 | -0.073 | 7.662
17.5 | 1.153 | 0.15062 | -0.073 | 7.657
18 | 1.181 | 0.15797 | -0.075 | 7.478
18.5 | 1.206 | 0.1607 | -0.074 | 7.506
19 | 1.231 | 0.16519 | -0.074 | 7.453
19.5 | 1.256 | 0.17081 | -0.074 | 7.356
20 | 1.285 | 0.1737 | -0.076 | 7.395

## 64. Re 3M Mach 0.50 (2)
BIGFOIL.COM POLAR EXPORT
sc20610
SC(2)-0610 |  |  |  | Cl Max: | 1.2991 | at alpha= | 20 | deg
XFOIL ncrit=9 |  |  |  | L/D Max: | 95.0437 | at alpha= | 3.5 | deg
Re: | 3000000 |  |  | Cd Min: | 0.33901 | at alpha= | 20 | deg
Mach: | 0.5 |  |  | Cl=0 at alpha= | -3.5193 | deg
|  |  |  | @ Cl=0.1, Cd= | 0.0050098
|  |  |  | @ Cl=0.4, Cd= | 0.0059095
|  |  |  | @ Cl=0.6, Cd= | 0.0078539
alpha (deg) | Cl | Cd | Cm | Cl/Cd
-20 | -0.8153 | 0.25665 | 0.0437 | -3.1767
-19 | -0.7717 | 0.24167 | 0.034 | -3.1932
-18.5 | -0.7511 | 0.23291 | 0.029 | -3.2249
-18 | -0.7314 | 0.22395 | 0.0241 | -3.2659
-17.5 | -0.7128 | 0.21468 | 0.0191 | -3.3203
-17 | -0.6978 | 0.20408 | 0.0139 | -3.4192
-16.5 | -0.6776 | 0.19682 | 0.0098 | -3.4427
-16 | -0.6593 | 0.18871 | 0.0056 | -3.4937
-15.5 | -0.6435 | 0.17995 | 0.0013 | -3.576
-15 | -0.6301 | 0.17085 | -0.0029 | -3.688
-14.5 | -0.6213 | 0.16066 | -0.0074 | -3.8672
-14 | -0.6152 | 0.15032 | -0.0118 | -4.0926
-13.5 | -0.612 | 0.14038 | -0.0161 | -4.3596
-13 | -0.6064 | 0.13141 | -0.0198 | -4.6146
-12.5 | -0.6057 | 0.12188 | -0.0237 | -4.9696
-12 | -0.6135 | 0.11116 | -0.0282 | -5.5191
-11.5 | -0.6379 | 0.09814 | -0.0343 | -6.4999
-11 | -0.6722 | 0.08456 | -0.0413 | -7.9494
-10.5 | -0.708 | 0.07137 | -0.0484 | -9.9201
-10 | -0.7426 | 0.05635 | -0.0582 | -13.1783
-9.5 | -0.7761 | 0.04398 | -0.0672 | -17.6467
-9 | -0.7944 | 0.03187 | -0.0792 | -24.9263
-8.5 | -0.7779 | 0.01958 | -0.093 | -39.7293
-8 | -0.7101 | 0.01268 | -0.0989 | -56.0016
-7.5 | -0.6234 | 0.01037 | -0.1016 | -60.1157
-7 | -0.5416 | 0.0091 | -0.1028 | -59.5165
-6.5 | -0.4589 | 0.00827 | -0.1043 | -55.4897
-6 | -0.3766 | 0.00763 | -0.1062 | -49.3578
-5.5 | -0.3 | 0.00716 | -0.1071 | -41.8994
-5 | -0.223 | 0.00676 | -0.1085 | -32.9882
-4.5 | -0.1475 | 0.0064 | -0.1098 | -23.0469
-3.5 | 0.0029 | 0.00571 | -0.1129 | 0.50788
-3 | 0.0797 | 0.00519 | -0.1153 | 15.3565
-2.5 | 0.1608 | 0.00447 | -0.1191 | 35.9732
-2 | 0.2406 | 0.00387 | -0.1225 | 62.1705
-1.5 | 0.3084 | 0.0041 | -0.1224 | 75.2195
-1 | 0.3665 | 0.00546 | -0.1208 | 67.1245
0 | 0.4947 | 0.00718 | -0.1198 | 68.8997
0.5 | 0.562 | 0.00766 | -0.1194 | 73.3681
1 | 0.6306 | 0.00801 | -0.119 | 78.7266
1.5 | 0.6997 | 0.00835 | -0.1184 | 83.7964
2 | 0.7689 | 0.00873 | -0.1175 | 88.0756
2.5 | 0.8385 | 0.00915 | -0.1164 | 91.6393
3 | 0.9083 | 0.00966 | -0.1149 | 94.0269
3.5 | 0.978 | 0.01029 | -0.1128 | 95.0437
4 | 1.0477 | 0.01108 | -0.1102 | 94.5578
4.5 | 1.1158 | 0.01229 | -0.1066 | 90.7893
5 | 1.1787 | 0.01449 | -0.1017 | 81.3458
5.5 | 1.2193 | 0.02027 | -0.0944 | 60.1529
6 | 1.2218 | 0.02993 | -0.0849 | 40.8219
6.5 | 1.2084 | 0.0396 | -0.0761 | 30.5152
7 | 1.1677 | 0.04964 | -0.0673 | 23.5234
7.5 | 1.1157 | 0.05881 | -0.061 | 18.9713
8 | 1.0706 | 0.072 | -0.0663 | 14.8694
8.5 | 1.0398 | 0.0909 | -0.0837 | 11.4389
9 | 1.0096 | 0.10664 | -0.0937 | 9.4674
9.5 | 0.9855 | 0.12141 | -0.102 | 8.1171
10 | 0.9728 | 0.13467 | -0.1091 | 7.2236
10.5 | 0.9689 | 0.14672 | -0.1153 | 6.6037
11 | 0.9728 | 0.15762 | -0.121 | 6.1718
11.5 | 0.98 | 0.16809 | -0.1266 | 5.8302
12 | 0.9864 | 0.17974 | -0.1332 | 5.4879
12.5 | 0.9953 | 0.19188 | -0.1399 | 5.1871
13 | 1.0083 | 0.20285 | -0.1461 | 4.9707
13.5 | 1.0247 | 0.21296 | -0.1519 | 4.8117
14 | 1.043 | 0.22262 | -0.1576 | 4.6851
14.5 | 1.063 | 0.23166 | -0.1631 | 4.5886
15 | 1.0841 | 0.23986 | -0.1682 | 4.5197
15.5 | 1.102 | 0.25197 | -0.1754 | 4.3735
16 | 1.1225 | 0.26207 | -0.1816 | 4.2832
16.5 | 1.1438 | 0.2716 | -0.1876 | 4.2113
17 | 1.1655 | 0.28123 | -0.1938 | 4.1443
17.5 | 1.1878 | 0.28975 | -0.1995 | 4.0994
18 | 1.2098 | 0.29917 | -0.2056 | 4.0439
18.5 | 1.2318 | 0.30957 | -0.2122 | 3.9791
19 | 1.2542 | 0.31954 | -0.2187 | 3.925
19.5 | 1.2767 | 0.32944 | -0.2252 | 3.8754
20 | 1.2991 | 0.33901 | -0.2316 | 3.832

## 65. Re 4M Mach 0.00 (1)
BIGFOIL.COM POLAR EXPORT
sc20610
SC(2)-0610 |  |  |  | Cl Max: | 1.263 | at alpha= | 10 | deg
JavaFoil+Calcfoil stall+Eppler ext transition |  |  |  | L/D Max: | 63.236 | at alpha= | 6.5 | deg
Re: | 4000000 |  |  | Cd Min: | 0.00895 | at alpha= | -2 | deg
Mach: | 0 |  |  | Cl=0 at alpha= | -4.0508 | deg
|  |  |  | @ Cl=0.1, Cd= | 0.0098714
|  |  |  | @ Cl=0.4, Cd= | 0.01011
|  |  |  | @ Cl=0.6, Cd= | 0.013565
alpha (deg) | Cl | Cd | Cm | Cl/Cd
-19 | -0.71 | 0.14422 | -0.047 | -4.923
-18.5 | -0.722 | 0.13826 | -0.047 | -5.221
-18 | -0.733 | 0.13109 | -0.049 | -5.592
-17.5 | -0.744 | 0.12162 | -0.051 | -6.117
-17 | -0.753 | 0.11406 | -0.053 | -6.598
-16.5 | -0.757 | 0.10829 | -0.054 | -6.995
-16 | -0.763 | 0.09921 | -0.057 | -7.694
-15.5 | -0.764 | 0.09304 | -0.058 | -8.215
-15 | -0.767 | 0.08297 | -0.062 | -9.242
-14.5 | -0.783 | 0.06226 | -0.07 | -12.581
-14 | -0.83 | 0.03106 | -0.082 | -26.717
-13.5 | -0.827 | 0.02539 | -0.084 | -32.597
-13 | -0.813 | 0.02275 | -0.086 | -35.754
-12.5 | -0.795 | 0.02054 | -0.087 | -38.698
-12 | -0.769 | 0.0193 | -0.088 | -39.852
-11.5 | -0.74 | 0.01826 | -0.089 | -40.516
-11 | -0.705 | 0.01735 | -0.09 | -40.641
-10.5 | -0.666 | 0.01654 | -0.091 | -40.275
-10 | -0.625 | 0.01579 | -0.092 | -39.594
-9.5 | -0.581 | 0.01533 | -0.092 | -37.915
-9 | -0.535 | 0.01471 | -0.093 | -36.384
-8.5 | -0.487 | 0.01418 | -0.094 | -34.361
-8 | -0.437 | 0.01371 | -0.095 | -31.901
-7.5 | -0.386 | 0.01261 | -0.096 | -30.598
-7 | -0.333 | 0.01219 | -0.096 | -27.31
-6.5 | -0.279 | 0.0122 | -0.097 | -22.834
-6 | -0.223 | 0.0121 | -0.098 | -18.422
-5.5 | -0.167 | 0.01224 | -0.099 | -13.637
-5 | -0.11 | 0.01222 | -0.1 | -9.035
-4.5 | -0.053 | 0.01122 | -0.102 | -4.748
-4 | 0.006 | 0.0108 | -0.102 | 0.528
-3.5 | 0.065 | 0.01069 | -0.103 | 6.063
-3 | 0.124 | 0.00931 | -0.103 | 13.32
-2.5 | 0.183 | 0.00911 | -0.104 | 20.118
-2 | 0.243 | 0.00895 | -0.104 | 27.084
-1.5 | 0.302 | 0.00932 | -0.104 | 32.359
-1 | 0.361 | 0.00929 | -0.105 | 38.81
-0.5 | 0.419 | 0.01051 | -0.105 | 39.894
0 | 0.478 | 0.01272 | -0.106 | 37.619
0.5 | 0.537 | 0.0129 | -0.106 | 41.591
1 | 0.594 | 0.01353 | -0.106 | 43.91
1.5 | 0.651 | 0.01386 | -0.107 | 46.958
2 | 0.707 | 0.01419 | -0.107 | 49.805
2.5 | 0.762 | 0.01452 | -0.107 | 52.466
3 | 0.815 | 0.01485 | -0.108 | 54.869
3.5 | 0.867 | 0.01539 | -0.108 | 56.327
4 | 0.917 | 0.01591 | -0.108 | 57.625
4.5 | 0.965 | 0.01626 | -0.108 | 59.321
5 | 1.01 | 0.01664 | -0.109 | 60.72
5.5 | 1.053 | 0.01716 | -0.109 | 61.376
6 | 1.093 | 0.0175 | -0.109 | 62.453
6.5 | 1.13 | 0.01787 | -0.109 | 63.236
7 | 1.164 | 0.01847 | -0.109 | 62.99
7.5 | 1.194 | 0.0189 | -0.109 | 63.166
8 | 1.218 | 0.01966 | -0.109 | 61.945
8.5 | 1.236 | 0.02009 | -0.11 | 61.511
9 | 1.25 | 0.02083 | -0.11 | 59.973
9.5 | 1.258 | 0.02155 | -0.11 | 58.393
10 | 1.263 | 0.02238 | -0.11 | 56.411
10.5 | 1.263 | 0.02341 | -0.11 | 53.927
11 | 1.22 | 0.02392 | -0.106 | 51.01
11.5 | 1.06 | 0.05869 | -0.083 | 18.057
12 | 1.036 | 0.06678 | -0.079 | 15.521
12.5 | 1.01 | 0.07627 | -0.074 | 13.247
13 | 0.988 | 0.08413 | -0.07 | 11.745
13.5 | 0.968 | 0.08999 | -0.069 | 10.758
14 | 0.943 | 0.09797 | -0.065 | 9.63
14.5 | 0.921 | 0.10419 | -0.064 | 8.838
15 | 0.899 | 0.10889 | -0.064 | 8.255

## 66. Re 4M Mach 0.00 (2)
BIGFOIL.COM POLAR EXPORT
sc20610
SC(2)-0610 |  |  |  | Cl Max: | 1.97 | at alpha= | 16.5 | deg
XFOIL ncrit=9 |  |  |  | L/D Max: | 107.579 | at alpha= | 6.5 | deg
Re: | 4000000 |  |  | Cd Min: | 0.21671 | at alpha= | 20 | deg
Mach: | 0 |  |  | Cl=0 at alpha= | -3.6812 | deg
|  |  |  | @ Cl=0.1, Cd= | 0.0044894
|  |  |  | @ Cl=0.4, Cd= | 0.0060615
|  |  |  | @ Cl=0.6, Cd= | 0.0073622
alpha (deg) | Cl | Cd | Cm | Cl/Cd
-20 | -1.4743 | 0.05945 | -0.0528 | -24.799
-19.5 | -1.5073 | 0.04811 | -0.0589 | -31.3303
-19 | -1.5228 | 0.04054 | -0.0617 | -37.5629
-18.5 | -1.5249 | 0.03515 | -0.063 | -43.3826
-18 | -1.5167 | 0.0311 | -0.0634 | -48.7685
-17.5 | -1.5013 | 0.02792 | -0.0632 | -53.7715
-17 | -1.4826 | 0.02527 | -0.0626 | -58.6704
-16.5 | -1.4693 | 0.02313 | -0.0598 | -63.5236
-16 | -1.4463 | 0.02126 | -0.0582 | -68.0292
-15.5 | -1.4119 | 0.01962 | -0.0581 | -71.9623
-15 | -1.3716 | 0.01827 | -0.0582 | -75.0739
-14.5 | -1.3291 | 0.01716 | -0.0578 | -77.4534
-14 | -1.2793 | 0.01615 | -0.0586 | -79.2136
-13.5 | -1.2206 | 0.01522 | -0.0609 | -80.1971
-13 | -1.1611 | 0.01436 | -0.0632 | -80.8565
-12.5 | -1.1013 | 0.013 | -0.066 | -84.7154
-12 | -1.0396 | 0.0121 | -0.0686 | -85.9174
-11.5 | -0.977 | 0.01138 | -0.0712 | -85.8524
-11 | -0.9142 | 0.01074 | -0.0736 | -85.121
-10.5 | -0.8511 | 0.01017 | -0.0761 | -83.6873
-10 | -0.7874 | 0.00967 | -0.0785 | -81.4271
-9.5 | -0.7228 | 0.009 | -0.0812 | -80.3111
-9 | -0.6582 | 0.00851 | -0.0838 | -77.3443
-8.5 | -0.5962 | 0.00811 | -0.0856 | -73.5142
-8 | -0.5325 | 0.00763 | -0.0879 | -69.7903
-7.5 | -0.4681 | 0.00722 | -0.0902 | -64.8338
-7 | -0.4042 | 0.00685 | -0.0924 | -59.0073
-6.5 | -0.3405 | 0.00653 | -0.0944 | -52.144
-6 | -0.2789 | 0.00624 | -0.0959 | -44.6955
-5.5 | -0.2187 | 0.00597 | -0.097 | -36.6332
-5 | -0.1585 | 0.00573 | -0.0981 | -27.6614
-4 | -0.0387 | 0.00524 | -0.1 | -7.3855
-3.5 | 0.022 | 0.00494 | -0.1012 | 4.4534
-3 | 0.0838 | 0.00461 | -0.1027 | 18.1779
-2.5 | 0.1483 | 0.00413 | -0.1051 | 35.908
-2 | 0.2103 | 0.00393 | -0.1068 | 53.5115
-1.5 | 0.2674 | 0.00442 | -0.1072 | 60.4977
-0.5 | 0.3784 | 0.00587 | -0.1075 | 64.4634
0 | 0.4348 | 0.00637 | -0.1076 | 68.2575
0.5 | 0.4917 | 0.00678 | -0.1078 | 72.5221
1 | 0.5486 | 0.00712 | -0.1079 | 77.0506
1.5 | 0.6059 | 0.00739 | -0.1081 | 81.9892
2 | 0.6629 | 0.00764 | -0.1082 | 86.767
2.5 | 0.7199 | 0.0079 | -0.1082 | 91.1266
3 | 0.7766 | 0.00818 | -0.1083 | 94.9389
3.5 | 0.833 | 0.00848 | -0.1082 | 98.2311
4 | 0.889 | 0.00881 | -0.1081 | 100.9081
4.5 | 0.9448 | 0.00916 | -0.108 | 103.1441
5 | 1.0002 | 0.00953 | -0.1077 | 104.9528
5.5 | 1.0549 | 0.00998 | -0.1074 | 105.7014
6 | 1.1098 | 0.01036 | -0.107 | 107.1236
6.5 | 1.164 | 0.01082 | -0.1066 | 107.5786
7 | 1.217 | 0.01144 | -0.1059 | 106.3811
7.5 | 1.2704 | 0.01191 | -0.1053 | 106.6667
8 | 1.3234 | 0.01241 | -0.1047 | 106.6398
8.5 | 1.3755 | 0.01297 | -0.1039 | 106.0524
9 | 1.4269 | 0.01359 | -0.103 | 104.9963
9.5 | 1.4773 | 0.01429 | -0.1019 | 103.38
10 | 1.5262 | 0.01516 | -0.1006 | 100.6728
10.5 | 1.5723 | 0.01634 | -0.0988 | 96.224
11 | 1.6204 | 0.01708 | -0.0974 | 94.8712
11.5 | 1.6675 | 0.01787 | -0.0959 | 93.3128
12 | 1.7132 | 0.01873 | -0.0941 | 91.4682
12.5 | 1.7573 | 0.01965 | -0.0921 | 89.43
13 | 1.7994 | 0.02068 | -0.0898 | 87.0116
13.5 | 1.8394 | 0.02179 | -0.0873 | 84.4149
14 | 1.8767 | 0.02299 | -0.0843 | 81.6311
14.5 | 1.9109 | 0.02427 | -0.0809 | 78.7351
15 | 1.9397 | 0.0257 | -0.0766 | 75.4747
15.5 | 1.9583 | 0.02726 | -0.0707 | 71.8379
16 | 1.9662 | 0.02925 | -0.0634 | 67.2205
16.5 | 1.97 | 0.03193 | -0.0566 | 61.6975
17 | 1.967 | 0.03541 | -0.0502 | 55.5493
17.5 | 1.9518 | 0.04037 | -0.0443 | 48.3478
18 | 1.9223 | 0.04758 | -0.0402 | 40.4014
18.5 | 1.8787 | 0.05817 | -0.0401 | 32.2967
19 | 1.8255 | 0.07344 | -0.0466 | 24.857
19.5 | 1.7259 | 0.1018 | -0.0641 | 16.9538
20 | 1.2792 | 0.21671 | -0.1436 | 5.9028

## 67. Re 4M Mach 0.10 (1)
BIGFOIL.COM POLAR EXPORT
sc20610
SC(2)-0610 |  |  |  | Cl Max: | 1.249 | at alpha= | 10 | deg
JavaFoil+Calcfoil stall+Eppler ext transition |  |  |  | L/D Max: | 63.174 | at alpha= | 7 | deg
Re: | 4000000 |  |  | Cd Min: | 0.00896 | at alpha= | -2 | deg
Mach: | 0.1 |  |  | Cl=0 at alpha= | -4.0508 | deg
|  |  |  | @ Cl=0.1, Cd= | 0.0098767
|  |  |  | @ Cl=0.4, Cd= | 0.010076
|  |  |  | @ Cl=0.6, Cd= | 0.013597
alpha (deg) | Cl | Cd | Cm | Cl/Cd
-18.5 | -0.687 | 0.14089 | -0.046 | -4.873
-18 | -0.701 | 0.13384 | -0.048 | -5.24
-17.5 | -0.714 | 0.12621 | -0.049 | -5.658
-17 | -0.726 | 0.1175 | -0.051 | -6.178
-16.5 | -0.734 | 0.11173 | -0.052 | -6.568
-16 | -0.742 | 0.10316 | -0.055 | -7.189
-15.5 | -0.744 | 0.09796 | -0.056 | -7.592
-15 | -0.749 | 0.08743 | -0.06 | -8.569
-14.5 | -0.773 | 0.06239 | -0.07 | -12.384
-14 | -0.805 | 0.03758 | -0.08 | -21.431
-13.5 | -0.816 | 0.02709 | -0.084 | -30.121
-13 | -0.806 | 0.02368 | -0.086 | -34.04
-12.5 | -0.791 | 0.02092 | -0.088 | -37.802
-12 | -0.766 | 0.01986 | -0.088 | -38.58
-11.5 | -0.739 | 0.01848 | -0.089 | -39.971
-11 | -0.705 | 0.01746 | -0.09 | -40.377
-10.5 | -0.667 | 0.01675 | -0.091 | -39.802
-10 | -0.626 | 0.01596 | -0.092 | -39.208
-9.5 | -0.583 | 0.01542 | -0.093 | -37.765
-9 | -0.537 | 0.01479 | -0.094 | -36.294
-8.5 | -0.489 | 0.01425 | -0.094 | -34.307
-8 | -0.439 | 0.01381 | -0.095 | -31.793
-7.5 | -0.387 | 0.0127 | -0.096 | -30.49
-7 | -0.334 | 0.01203 | -0.097 | -27.759
-6.5 | -0.28 | 0.01222 | -0.098 | -22.893
-6 | -0.224 | 0.01218 | -0.098 | -18.393
-5.5 | -0.168 | 0.01206 | -0.099 | -13.9
-5 | -0.111 | 0.01213 | -0.1 | -9.127
-4.5 | -0.053 | 0.01204 | -0.101 | -4.391
-4 | 0.006 | 0.01077 | -0.103 | 0.532
-3.5 | 0.065 | 0.01067 | -0.103 | 6.102
-3 | 0.125 | 0.00931 | -0.104 | 13.383
-2.5 | 0.184 | 0.00914 | -0.104 | 20.156
-2 | 0.244 | 0.00896 | -0.105 | 27.216
-1.5 | 0.303 | 0.00933 | -0.105 | 32.488
-1 | 0.362 | 0.00931 | -0.105 | 38.929
-0.5 | 0.421 | 0.0105 | -0.106 | 40.149
0 | 0.481 | 0.01271 | -0.106 | 37.811
0.5 | 0.539 | 0.01294 | -0.107 | 41.689
1 | 0.597 | 0.01358 | -0.107 | 43.984
1.5 | 0.654 | 0.0139 | -0.107 | 47.06
2 | 0.71 | 0.01426 | -0.108 | 49.814
2.5 | 0.765 | 0.01457 | -0.108 | 52.535
3 | 0.819 | 0.01491 | -0.108 | 54.908
3.5 | 0.871 | 0.01546 | -0.108 | 56.322
4 | 0.92 | 0.01589 | -0.109 | 57.937
4.5 | 0.968 | 0.01636 | -0.109 | 59.17
5 | 1.013 | 0.01675 | -0.109 | 60.508
5.5 | 1.056 | 0.0172 | -0.109 | 61.377
6 | 1.095 | 0.01755 | -0.109 | 62.409
6.5 | 1.131 | 0.01794 | -0.11 | 63.046
7 | 1.164 | 0.01842 | -0.11 | 63.174
7.5 | 1.193 | 0.01903 | -0.11 | 62.664
8 | 1.215 | 0.01981 | -0.11 | 61.326
8.5 | 1.231 | 0.02027 | -0.11 | 60.724
9 | 1.242 | 0.0211 | -0.11 | 58.871
9.5 | 1.248 | 0.02187 | -0.11 | 57.082
10 | 1.249 | 0.02285 | -0.11 | 54.683
10.5 | 1.228 | 0.02207 | -0.109 | 55.634
11 | 1.099 | 0.04109 | -0.094 | 26.734
11.5 | 1.02 | 0.06616 | -0.077 | 15.424
12 | 0.999 | 0.07278 | -0.074 | 13.729
12.5 | 0.974 | 0.08184 | -0.07 | 11.899
13 | 0.953 | 0.08641 | -0.069 | 11.034
13.5 | 0.928 | 0.09294 | -0.067 | 9.989
14 | 0.902 | 0.10061 | -0.065 | 8.969
14.5 | 0.876 | 0.10735 | -0.063 | 8.156
15 | 0.849 | 0.11175 | -0.062 | 7.6

## 68. Re 4M Mach 0.10 (2)
BIGFOIL.COM POLAR EXPORT
sc20610
SC(2)-0610 |  |  |  | Cl Max: | 1.9394 | at alpha= | 16 | deg
XFOIL ncrit=9 |  |  |  | L/D Max: | 107.2 | at alpha= | 6.5 | deg
Re: | 4000000 |  |  | Cd Min: | 0.1942 | at alpha= | 19 | deg
Mach: | 0.1 |  |  | Cl=0 at alpha= | -3.6765 | deg
|  |  |  | @ Cl=0.1, Cd= | 0.0045066
|  |  |  | @ Cl=0.4, Cd= | 0.0060482
|  |  |  | @ Cl=0.6, Cd= | 0.007359
alpha (deg) | Cl | Cd | Cm | Cl/Cd
-20 | -1.3319 | 0.08729 | -0.0376 | -15.2583
-19.5 | -1.4282 | 0.06274 | -0.0529 | -22.7638
-19 | -1.4681 | 0.04984 | -0.0604 | -29.4563
-18.5 | -1.4874 | 0.04151 | -0.0639 | -35.8323
-18 | -1.4918 | 0.03568 | -0.0654 | -41.8105
-17.5 | -1.4852 | 0.03134 | -0.0658 | -47.3899
-16.5 | -1.4543 | 0.02513 | -0.0645 | -57.8711
-16 | -1.446 | 0.02294 | -0.0607 | -63.034
-15.5 | -1.4194 | 0.02099 | -0.0595 | -67.6227
-15 | -1.3829 | 0.01931 | -0.0594 | -71.6157
-14.5 | -1.3417 | 0.01795 | -0.0591 | -74.7465
-14 | -1.2929 | 0.01678 | -0.0596 | -77.0501
-13.5 | -1.2336 | 0.01571 | -0.0619 | -78.5232
-13 | -1.1733 | 0.01477 | -0.0641 | -79.4381
-12.5 | -1.1127 | 0.01351 | -0.0667 | -82.3612
-12 | -1.0503 | 0.01241 | -0.0693 | -84.6334
-11.5 | -0.9868 | 0.01161 | -0.0719 | -84.9957
-11 | -0.9231 | 0.01092 | -0.0743 | -84.533
-10.5 | -0.8591 | 0.01031 | -0.0767 | -83.3269
-10 | -0.7946 | 0.00977 | -0.0791 | -81.3306
-9.5 | -0.7293 | 0.00911 | -0.0818 | -80.0549
-9 | -0.6639 | 0.00859 | -0.0843 | -77.2875
-8.5 | -0.6017 | 0.00817 | -0.0861 | -73.6475
-8 | -0.5372 | 0.00768 | -0.0883 | -69.9479
-7.5 | -0.4721 | 0.00726 | -0.0907 | -65.0275
-7 | -0.4077 | 0.00688 | -0.0928 | -59.2587
-6.5 | -0.3434 | 0.00655 | -0.0948 | -52.4275
-6 | -0.2817 | 0.00626 | -0.0962 | -45
-5.5 | -0.2209 | 0.00599 | -0.0974 | -36.8781
-5 | -0.1603 | 0.00575 | -0.0984 | -27.8783
-4.5 | -0.1001 | 0.00553 | -0.0994 | -18.1013
-4 | -0.0396 | 0.00526 | -0.1004 | -7.5285
-3.5 | 0.0216 | 0.00496 | -0.1016 | 4.3548
-3 | 0.0836 | 0.00463 | -0.1031 | 18.0562
-2.5 | 0.1487 | 0.00414 | -0.1055 | 35.9179
-2 | 0.2112 | 0.00394 | -0.1073 | 53.6041
-1.5 | 0.2686 | 0.00443 | -0.1077 | 60.6321
-1 | 0.324 | 0.00525 | -0.1078 | 61.7143
-0.5 | 0.3802 | 0.00589 | -0.1079 | 64.5501
0.5 | 0.4941 | 0.0068 | -0.1082 | 72.6618
1 | 0.5514 | 0.00714 | -0.1083 | 77.2269
1.5 | 0.6091 | 0.0074 | -0.1085 | 82.3108
2 | 0.6666 | 0.00766 | -0.1086 | 87.0235
2.5 | 0.7239 | 0.00792 | -0.1086 | 91.4015
3 | 0.7811 | 0.0082 | -0.1086 | 95.2561
3.5 | 0.8379 | 0.00852 | -0.1085 | 98.3451
4 | 0.8942 | 0.00885 | -0.1083 | 101.0395
4.5 | 0.9505 | 0.00922 | -0.1081 | 103.0911
5 | 1.0064 | 0.00959 | -0.1079 | 104.9426
5.5 | 1.0617 | 0.01003 | -0.1074 | 105.8524
6 | 1.117 | 0.01044 | -0.107 | 106.9923
6.5 | 1.1717 | 0.01093 | -0.1064 | 107.2004
7 | 1.2253 | 0.01155 | -0.1057 | 106.0866
7.5 | 1.2793 | 0.01203 | -0.105 | 106.3425
8 | 1.3327 | 0.01257 | -0.1042 | 106.0223
8.5 | 1.3854 | 0.01318 | -0.1032 | 105.1138
9 | 1.4372 | 0.01385 | -0.1021 | 103.769
9.5 | 1.4879 | 0.01463 | -0.1008 | 101.702
10 | 1.5362 | 0.01573 | -0.0991 | 97.6605
10.5 | 1.5841 | 0.01673 | -0.0974 | 94.6862
11 | 1.6325 | 0.01755 | -0.0957 | 93.0199
11.5 | 1.6797 | 0.01843 | -0.0939 | 91.1394
12 | 1.7252 | 0.01941 | -0.0918 | 88.882
12.5 | 1.7689 | 0.02047 | -0.0894 | 86.4143
13 | 1.81 | 0.02168 | -0.0866 | 83.4871
13.5 | 1.8486 | 0.02297 | -0.0834 | 80.4789
14 | 1.8835 | 0.02439 | -0.0798 | 77.2243
14.5 | 1.9139 | 0.02593 | -0.0754 | 73.8103
15 | 1.9331 | 0.0277 | -0.0693 | 69.787
15.5 | 1.939 | 0.02984 | -0.0614 | 64.9799
16 | 1.9394 | 0.03283 | -0.054 | 59.074
16.5 | 1.9296 | 0.03698 | -0.047 | 52.1796
17 | 1.9094 | 0.04265 | -0.0414 | 44.7691
17.5 | 1.8705 | 0.0514 | -0.0383 | 36.3911
18 | 1.8186 | 0.06437 | -0.0411 | 28.2523
18.5 | 1.7489 | 0.08524 | -0.0536 | 20.5174
19 | 1.2974 | 0.1942 | -0.1273 | 6.6807

## 69. Re 4M Mach 0.25 (1)
BIGFOIL.COM POLAR EXPORT
sc20610
SC(2)-0610 |  |  |  | Cl Max: | 1.185 | at alpha= | 8 | deg
JavaFoil+Calcfoil stall+Eppler ext transition |  |  |  | L/D Max: | 60.851 | at alpha= | 6 | deg
Re: | 4000000 |  |  | Cd Min: | 0.00899 | at alpha= | -2 | deg
Mach: | 0.25 |  |  | Cl=0 at alpha= | -4.05 | deg
|  |  |  | @ Cl=0.1, Cd= | 0.009978
|  |  |  | @ Cl=0.4, Cd= | 0.0099138
|  |  |  | @ Cl=0.6, Cd= | 0.013676
alpha (deg) | Cl | Cd | Cm | Cl/Cd
-17.5 | -0.461 | 0.13858 | -0.046 | -3.33
-17 | -0.503 | 0.13257 | -0.047 | -3.794
-16.5 | -0.54 | 0.12432 | -0.048 | -4.345
-16 | -0.573 | 0.11791 | -0.049 | -4.861
-15.5 | -0.602 | 0.1102 | -0.05 | -5.459
-15 | -0.625 | 0.1032 | -0.052 | -6.055
-14.5 | -0.643 | 0.09676 | -0.054 | -6.646
-14 | -0.656 | 0.0899 | -0.056 | -7.298
-13.5 | -0.667 | 0.07976 | -0.061 | -8.365
-13 | -0.687 | 0.06031 | -0.072 | -11.395
-12.5 | -0.744 | 0.02681 | -0.087 | -27.746
-12 | -0.741 | 0.02219 | -0.09 | -33.373
-11.5 | -0.725 | 0.01991 | -0.091 | -36.411
-11 | -0.698 | 0.01886 | -0.092 | -37.001
-10.5 | -0.666 | 0.01752 | -0.093 | -38.044
-10 | -0.629 | 0.0167 | -0.094 | -37.664
-9.5 | -0.588 | 0.01599 | -0.095 | -36.742
-9 | -0.543 | 0.01544 | -0.096 | -35.194
-8.5 | -0.497 | 0.01478 | -0.097 | -33.594
-8 | -0.447 | 0.01424 | -0.098 | -31.391
-7.5 | -0.395 | 0.01357 | -0.098 | -29.119
-7 | -0.342 | 0.01227 | -0.099 | -27.83
-6.5 | -0.286 | 0.01193 | -0.1 | -23.971
-6 | -0.229 | 0.01206 | -0.101 | -19.018
-5.5 | -0.172 | 0.01205 | -0.101 | -14.242
-5 | -0.113 | 0.01195 | -0.102 | -9.467
-4.5 | -0.054 | 0.0118 | -0.103 | -4.573
-4 | 0.006 | 0.01093 | -0.106 | 0.538
-3.5 | 0.067 | 0.01073 | -0.106 | 6.238
-3 | 0.128 | 0.00934 | -0.107 | 13.715
-2.5 | 0.189 | 0.00915 | -0.107 | 20.687
-2 | 0.25 | 0.00899 | -0.107 | 27.848
-1.5 | 0.311 | 0.00939 | -0.108 | 33.163
-1 | 0.372 | 0.00934 | -0.108 | 39.851
-0.5 | 0.433 | 0.01059 | -0.109 | 40.875
0 | 0.494 | 0.01287 | -0.109 | 38.371
0.5 | 0.554 | 0.01338 | -0.109 | 41.4
1 | 0.613 | 0.01376 | -0.11 | 44.587
1.5 | 0.672 | 0.01412 | -0.11 | 47.561
2 | 0.729 | 0.01447 | -0.11 | 50.36
2.5 | 0.785 | 0.0148 | -0.111 | 52.998
3 | 0.839 | 0.01518 | -0.111 | 55.231
3.5 | 0.89 | 0.01574 | -0.111 | 56.578
4 | 0.94 | 0.01627 | -0.112 | 57.751
4.5 | 0.986 | 0.01678 | -0.112 | 58.764
5 | 1.029 | 0.0173 | -0.112 | 59.482
5.5 | 1.068 | 0.01768 | -0.112 | 60.438
6 | 1.103 | 0.01813 | -0.112 | 60.851
6.5 | 1.133 | 0.01865 | -0.113 | 60.741
7 | 1.157 | 0.01934 | -0.113 | 59.852
7.5 | 1.176 | 0.01987 | -0.113 | 59.189
8 | 1.185 | 0.02097 | -0.113 | 56.502
8.5 | 1.184 | 0.02152 | -0.113 | 55.005
9 | 1.175 | 0.02307 | -0.113 | 50.905
9.5 | 0.98 | 0.05041 | -0.085 | 19.441
10 | 0.928 | 0.06404 | -0.073 | 14.499
10.5 | 0.894 | 0.07082 | -0.069 | 12.628
11 | 0.856 | 0.07707 | -0.065 | 11.105
11.5 | 0.814 | 0.08201 | -0.065 | 9.929
12 | 0.767 | 0.08748 | -0.064 | 8.767
12.5 | 0.715 | 0.09278 | -0.062 | 7.704
13 | 0.658 | 0.10012 | -0.061 | 6.575

## 70. Re 4M Mach 0.25 (2)
BIGFOIL.COM POLAR EXPORT
sc20610
SC(2)-0610 |  |  |  | Cl Max: | 1.7475 | at alpha= | 12.5 | deg
XFOIL ncrit=9 |  |  |  | L/D Max: | 105.6 | at alpha= | 5.5 | deg
Re: | 4000000 |  |  | Cd Min: | 0.24999 | at alpha= | 17.5 | deg
Mach: | 0.25 |  |  | Cl=0 at alpha= | -3.6483 | deg
|  |  |  | @ Cl=0.1, Cd= | 0.0045944
|  |  |  | @ Cl=0.4, Cd= | 0.0060248
|  |  |  | @ Cl=0.6, Cd= | 0.0073775
alpha (deg) | Cl | Cd | Cm | Cl/Cd
-19 | -0.7431 | 0.21362 | 0.0267 | -3.4786
-18.5 | -0.7269 | 0.20694 | 0.0227 | -3.5126
-17.5 | -0.9092 | 0.13548 | -0.013 | -6.711
-17 | -1.0428 | 0.1026 | -0.0329 | -10.1637
-16.5 | -1.2 | 0.06671 | -0.0555 | -17.9883
-16 | -1.2546 | 0.04981 | -0.0676 | -25.1877
-15.5 | -1.2831 | 0.03994 | -0.0726 | -32.1257
-15 | -1.2953 | 0.03313 | -0.0741 | -39.0975
-14.5 | -1.3003 | 0.0282 | -0.0727 | -46.1099
-14 | -1.3174 | 0.025 | -0.0657 | -52.696
-13.5 | -1.298 | 0.02174 | -0.0643 | -59.7056
-13 | -1.2378 | 0.01885 | -0.0684 | -65.6658
-12.5 | -1.1751 | 0.01686 | -0.0708 | -69.6975
-12 | -1.1094 | 0.01536 | -0.073 | -72.2266
-11.5 | -1.0427 | 0.01341 | -0.0759 | -77.7554
-11 | -0.9742 | 0.01224 | -0.0782 | -79.5915
-10.5 | -0.9054 | 0.01131 | -0.0804 | -80.0531
-10 | -0.8362 | 0.0105 | -0.0827 | -79.6381
-9.5 | -0.7666 | 0.00984 | -0.085 | -77.9065
-9 | -0.7005 | 0.00909 | -0.0867 | -77.0627
-8.5 | -0.6324 | 0.00851 | -0.0887 | -74.3126
-8 | -0.5638 | 0.00803 | -0.0909 | -70.2117
-7.5 | -0.4952 | 0.00752 | -0.0932 | -65.8511
-7 | -0.4275 | 0.00709 | -0.0952 | -60.2962
-6.5 | -0.3608 | 0.00673 | -0.0971 | -53.6107
-6 | -0.2977 | 0.00641 | -0.0981 | -46.4431
-5.5 | -0.2334 | 0.00612 | -0.0994 | -38.1373
-5 | -0.1707 | 0.00586 | -0.1004 | -29.1297
-4.5 | -0.1076 | 0.00561 | -0.1015 | -19.18
-4 | -0.0446 | 0.00534 | -0.1026 | -8.3521
-3.5 | 0.0188 | 0.00505 | -0.1038 | 3.7228
-3 | 0.083 | 0.00472 | -0.1053 | 17.5847
-2.5 | 0.1507 | 0.00422 | -0.1078 | 35.7109
-2 | 0.216 | 0.00397 | -0.1099 | 54.4081
-1.5 | 0.2752 | 0.00448 | -0.1104 | 61.4286
-1 | 0.3321 | 0.00533 | -0.1104 | 62.3077
0 | 0.4484 | 0.00652 | -0.1105 | 68.773
0.5 | 0.5079 | 0.00687 | -0.1106 | 73.9301
1 | 0.567 | 0.00724 | -0.1106 | 78.3149
1.5 | 0.627 | 0.00749 | -0.1107 | 83.7116
2 | 0.6866 | 0.00776 | -0.1107 | 88.4794
2.5 | 0.746 | 0.00805 | -0.1105 | 92.6708
3 | 0.8056 | 0.00834 | -0.1104 | 96.5947
3.5 | 0.8648 | 0.00868 | -0.1101 | 99.6313
4 | 0.9236 | 0.00907 | -0.1096 | 101.8302
4.5 | 0.9824 | 0.00948 | -0.109 | 103.6287
5 | 1.0408 | 0.00996 | -0.1083 | 104.498
5.5 | 1.0993 | 0.01041 | -0.1075 | 105.6004
6 | 1.157 | 0.01097 | -0.1065 | 105.4695
6.5 | 1.2142 | 0.01164 | -0.1053 | 104.3127
7 | 1.2717 | 0.01225 | -0.104 | 103.8122
7.5 | 1.3283 | 0.01296 | -0.1024 | 102.4923
8 | 1.3843 | 0.01376 | -0.1007 | 100.6032
8.5 | 1.4394 | 0.01468 | -0.0987 | 98.0518
9 | 1.4919 | 0.01595 | -0.0961 | 93.5361
9.5 | 1.5412 | 0.01755 | -0.0931 | 87.8177
10 | 1.5917 | 0.0189 | -0.0901 | 84.2169
10.5 | 1.6385 | 0.02057 | -0.0865 | 79.6548
11 | 1.6803 | 0.02264 | -0.0822 | 74.2182
11.5 | 1.7148 | 0.02521 | -0.077 | 68.0206
12 | 1.7395 | 0.02831 | -0.0706 | 61.4447
12.5 | 1.7475 | 0.03191 | -0.0624 | 54.7634
13 | 1.7291 | 0.03605 | -0.0514 | 47.9639
13.5 | 1.7044 | 0.04165 | -0.0429 | 40.922
14 | 1.6675 | 0.0496 | -0.038 | 33.619
14.5 | 1.6209 | 0.06108 | -0.0395 | 26.5373
15 | 1.4998 | 0.09593 | -0.0649 | 15.6343
15.5 | 1.2946 | 0.14377 | -0.0956 | 9.0047
16 | 1.1733 | 0.18259 | -0.1227 | 6.4259
16.5 | 1.0674 | 0.23564 | -0.1564 | 4.5298
17 | 1.0834 | 0.24307 | -0.1613 | 4.4572
17.5 | 1.1002 | 0.24999 | -0.166 | 4.401

## 71. Re 4M Mach 0.50 (1)
BIGFOIL.COM POLAR EXPORT
sc20610
SC(2)-0610 |  |  |  | Cl Max: | 1.286 | at alpha= | 20 | deg
JavaFoil+Calcfoil stall+Eppler ext transition |  |  |  | L/D Max: | 55.091 | at alpha= | 3 | deg
Re: | 4000000 |  |  | Cd Min: | 0.00954 | at alpha= | -2 | deg
Mach: | 0.5 |  |  | Cl=0 at alpha= | -4.0454 | deg
|  |  |  | @ Cl=0.1, Cd= | 0.011283
|  |  |  | @ Cl=0.4, Cd= | 0.0098806
|  |  |  | @ Cl=0.6, Cd= | 0.013981
alpha (deg) | Cl | Cd | Cm | Cl/Cd
-20 | -0.864 | 0.16471 | -0.053 | -5.243
-19.5 | -0.837 | 0.15832 | -0.053 | -5.289
-19 | -0.811 | 0.15336 | -0.054 | -5.289
-18.5 | -0.783 | 0.15436 | -0.052 | -5.073
-18 | -0.757 | 0.14904 | -0.053 | -5.076
-17.5 | -0.73 | 0.14467 | -0.053 | -5.047
-17 | -0.703 | 0.14044 | -0.054 | -5.008
-16.5 | -0.676 | 0.13446 | -0.054 | -5.031
-16 | -0.649 | 0.13191 | -0.052 | -4.918
-15.5 | -0.622 | 0.12416 | -0.053 | -5.01
-15 | -0.595 | 0.12072 | -0.054 | -4.933
-14.5 | -0.569 | 0.11465 | -0.054 | -4.959
-14 | -0.541 | 0.10934 | -0.052 | -4.945
-13.5 | -0.514 | 0.09975 | -0.052 | -5.152
-13 | -0.487 | 0.09214 | -0.053 | -5.287
-12.5 | -0.46 | 0.08659 | -0.054 | -5.315
-12 | -0.432 | 0.09672 | -0.051 | -4.471
-11.5 | -0.406 | 0.08419 | -0.053 | -4.82
-11 | -0.379 | 0.07612 | -0.056 | -4.985
-10.5 | -0.352 | 0.07107 | -0.056 | -4.958
-10 | -0.325 | 0.07094 | -0.055 | -4.579
-9.5 | -0.302 | 0.05841 | -0.069 | -5.173
-9 | -0.489 | 0.01939 | -0.105 | -25.192
-8.5 | -0.493 | 0.01769 | -0.107 | -27.866
-8 | -0.464 | 0.01644 | -0.108 | -28.253
-7.5 | -0.421 | 0.01544 | -0.109 | -27.229
-7 | -0.368 | 0.01478 | -0.11 | -24.916
-6.5 | -0.312 | 0.01378 | -0.111 | -22.643
-6 | -0.252 | 0.01333 | -0.111 | -18.878
-5.5 | -0.189 | 0.01284 | -0.112 | -14.723
-5 | -0.125 | 0.01238 | -0.113 | -10.09
-4.5 | -0.06 | 0.01174 | -0.114 | -5.077
-4 | 0.006 | 0.01151 | -0.115 | 0.555
-3.5 | 0.073 | 0.01121 | -0.115 | 6.501
-3 | 0.14 | 0.01139 | -0.116 | 12.25
-2.5 | 0.211 | 0.00959 | -0.12 | 22.043
-2 | 0.28 | 0.00954 | -0.12 | 29.354
-1.5 | 0.348 | 0.00959 | -0.121 | 36.284
-1 | 0.416 | 0.00997 | -0.121 | 41.71
-0.5 | 0.484 | 0.01336 | -0.122 | 36.188
0 | 0.551 | 0.01344 | -0.122 | 41.022
0.5 | 0.618 | 0.01418 | -0.122 | 43.574
1 | 0.683 | 0.01461 | -0.123 | 46.782
1.5 | 0.747 | 0.015 | -0.123 | 49.756
2 | 0.807 | 0.01543 | -0.124 | 52.311
2.5 | 0.864 | 0.01602 | -0.124 | 53.909
3 | 0.915 | 0.0166 | -0.124 | 55.091
3.5 | 0.957 | 0.01749 | -0.124 | 54.704
4 | 0.986 | 0.01819 | -0.125 | 54.19
4.5 | 0.991 | 0.01931 | -0.125 | 51.341
5 | 0.941 | 0.02005 | -0.125 | 46.956
5.5 | 0.644 | 0.02091 | -0.126 | 30.791
6 | 0.547 | 0.0516 | -0.065 | 10.597
6.5 | 0.575 | 0.05119 | -0.067 | 11.225
7 | 0.599 | 0.05749 | -0.062 | 10.423
7.5 | 0.626 | 0.06351 | -0.062 | 9.851
8 | 0.652 | 0.07229 | -0.061 | 9.021
8.5 | 0.68 | 0.06447 | -0.064 | 10.541
9 | 0.706 | 0.06912 | -0.064 | 10.219
9.5 | 0.732 | 0.07469 | -0.064 | 9.807
10 | 0.759 | 0.08481 | -0.064 | 8.95
10.5 | 0.786 | 0.08728 | -0.066 | 9.01
11 | 0.813 | 0.08973 | -0.066 | 9.056
11.5 | 0.839 | 0.09504 | -0.066 | 8.824
12 | 0.865 | 0.1023 | -0.067 | 8.458
12.5 | 0.893 | 0.10569 | -0.069 | 8.448
13 | 0.919 | 0.10899 | -0.069 | 8.431
13.5 | 0.945 | 0.11261 | -0.069 | 8.389
14 | 0.971 | 0.11371 | -0.069 | 8.537
14.5 | 0.999 | 0.12001 | -0.072 | 8.325
15 | 1.024 | 0.12223 | -0.071 | 8.38
15.5 | 1.05 | 0.12977 | -0.071 | 8.089
16 | 1.076 | 0.13492 | -0.072 | 7.976
16.5 | 1.103 | 0.1353 | -0.073 | 8.152
17 | 1.128 | 0.13923 | -0.073 | 8.104
17.5 | 1.154 | 0.14682 | -0.073 | 7.86
18 | 1.182 | 0.15019 | -0.075 | 7.869
18.5 | 1.206 | 0.15343 | -0.075 | 7.863
19 | 1.231 | 0.1579 | -0.074 | 7.799
19.5 | 1.257 | 0.16331 | -0.075 | 7.695
20 | 1.286 | 0.16823 | -0.077 | 7.642

## 72. Re 4M Mach 0.50 (2)
BIGFOIL.COM POLAR EXPORT
sc20610
SC(2)-0610 |  |  |  | Cl Max: | 1.3001 | at alpha= | 20 | deg
XFOIL ncrit=9 |  |  |  | L/D Max: | 101.818 | at alpha= | 3.5 | deg
Re: | 4000000 |  |  | Cd Min: | 0.33787 | at alpha= | 20 | deg
Mach: | 0.5 |  |  | Cl=0 at alpha= | -3.5208 | deg
|  |  |  | @ Cl=0.1, Cd= | 0.0049454
|  |  |  | @ Cl=0.4, Cd= | 0.0059796
|  |  |  | @ Cl=0.6, Cd= | 0.0074487
alpha (deg) | Cl | Cd | Cm | Cl/Cd
-20 | -0.8151 | 0.25745 | 0.0438 | -3.1661
-19.5 | -0.7938 | 0.24895 | 0.0386 | -3.1886
-19 | -0.7742 | 0.23914 | 0.0332 | -3.2374
-18.5 | -0.7561 | 0.22895 | 0.0278 | -3.3025
-18 | -0.7355 | 0.22102 | 0.0231 | -3.3278
-17.5 | -0.7149 | 0.21329 | 0.0186 | -3.3518
-17 | -0.6958 | 0.20504 | 0.0141 | -3.3935
-16.5 | -0.6796 | 0.19558 | 0.0093 | -3.4748
-16 | -0.666 | 0.18547 | 0.0044 | -3.5909
-15.5 | -0.6539 | 0.17579 | -0.0003 | -3.7198
-15 | -0.6375 | 0.16811 | -0.004 | -3.7922
-14.5 | -0.6246 | 0.15952 | -0.008 | -3.9155
-14 | -0.617 | 0.14987 | -0.0122 | -4.1169
-13.5 | -0.6183 | 0.1387 | -0.0169 | -4.4578
-13 | -0.6305 | 0.12602 | -0.0225 | -5.0032
-12.5 | -0.6342 | 0.11599 | -0.0269 | -5.4677
-12 | -0.6456 | 0.10516 | -0.0318 | -6.1392
-11.5 | -0.6657 | 0.09348 | -0.0374 | -7.1213
-11 | -0.693 | 0.08129 | -0.0437 | -8.525
-10.5 | -0.7235 | 0.06892 | -0.0502 | -10.4977
-10 | -0.7538 | 0.05469 | -0.0591 | -13.7831
-9.5 | -0.7817 | 0.04073 | -0.073 | -19.1922
-9 | -0.8086 | 0.02739 | -0.0862 | -29.5217
-8.5 | -0.7793 | 0.01511 | -0.0992 | -51.5751
-8 | -0.7 | 0.01093 | -0.1026 | -64.0439
-7.5 | -0.6176 | 0.00932 | -0.1036 | -66.2661
-7 | -0.5347 | 0.00836 | -0.1046 | -63.9593
-6.5 | -0.4532 | 0.00764 | -0.1058 | -59.3194
-6 | -0.3748 | 0.00711 | -0.1067 | -52.7145
-5.5 | -0.2972 | 0.00667 | -0.1079 | -44.5577
-5 | -0.2212 | 0.00631 | -0.109 | -35.0555
-4.5 | -0.146 | 0.00601 | -0.1101 | -24.2928
-4 | -0.0713 | 0.00573 | -0.1114 | -12.4433
-3.5 | 0.0031 | 0.00544 | -0.1128 | 0.56985
-3 | 0.0781 | 0.00508 | -0.1146 | 15.374
-2.5 | 0.1562 | 0.0046 | -0.1175 | 33.9565
-2 | 0.2346 | 0.00417 | -0.1207 | 56.259
-1.5 | 0.3027 | 0.00472 | -0.1216 | 64.1314
-0.5 | 0.4317 | 0.00639 | -0.1209 | 67.5587
0 | 0.4987 | 0.00692 | -0.1207 | 72.0665
0.5 | 0.5669 | 0.0073 | -0.1205 | 77.6575
1 | 0.6359 | 0.00761 | -0.1201 | 83.5611
1.5 | 0.7051 | 0.00794 | -0.1195 | 88.8035
2 | 0.7749 | 0.00828 | -0.1188 | 93.587
2.5 | 0.845 | 0.00866 | -0.1177 | 97.5751
3 | 0.9151 | 0.00913 | -0.1162 | 100.23
3.5 | 0.9856 | 0.00968 | -0.1143 | 101.8182
4 | 1.0561 | 0.01042 | -0.1117 | 101.3532
4.5 | 1.1261 | 0.01142 | -0.1084 | 98.6077
5 | 1.1917 | 0.01322 | -0.1037 | 90.1437
5.5 | 1.2411 | 0.01771 | -0.097 | 70.0791
6 | 1.2508 | 0.02675 | -0.0877 | 46.7589
6.5 | 1.2178 | 0.03893 | -0.0771 | 31.2818
7 | 1.18 | 0.04893 | -0.0683 | 24.1161
7.5 | 1.1315 | 0.05731 | -0.061 | 19.7435
8 | 1.0881 | 0.06925 | -0.0641 | 15.7126
8.5 | 1.0595 | 0.08739 | -0.0809 | 12.1238
9 | 1.0342 | 0.10242 | -0.0909 | 10.0976
9.5 | 1.014 | 0.11614 | -0.0987 | 8.7308
10 | 1.0004 | 0.12904 | -0.1056 | 7.7526
10.5 | 0.9957 | 0.14073 | -0.1118 | 7.0753
11 | 0.9863 | 0.15454 | -0.1195 | 6.3822
11.5 | 0.9835 | 0.1678 | -0.1268 | 5.8611
12 | 0.9892 | 0.17977 | -0.1334 | 5.5026
12.5 | 1.0011 | 0.19032 | -0.1392 | 5.2601
13 | 1.0164 | 0.19996 | -0.1447 | 5.083
13.5 | 1.0346 | 0.2087 | -0.1499 | 4.9574
14 | 1.049 | 0.21993 | -0.1565 | 4.7697
14.5 | 1.0653 | 0.23124 | -0.1632 | 4.6069
15 | 1.0842 | 0.2415 | -0.1693 | 4.4894
15.5 | 1.1051 | 0.25069 | -0.175 | 4.4082
16 | 1.1269 | 0.25919 | -0.1805 | 4.3478
16.5 | 1.148 | 0.26792 | -0.1862 | 4.2849
17 | 1.168 | 0.27912 | -0.1931 | 4.1846
17.5 | 1.1892 | 0.28966 | -0.1997 | 4.1055
18 | 1.2114 | 0.29883 | -0.2057 | 4.0538
18.5 | 1.2337 | 0.3079 | -0.2118 | 4.0068
19 | 1.2561 | 0.31624 | -0.2176 | 3.972
19.5 | 1.2778 | 0.32712 | -0.2245 | 3.9062
20 | 1.3001 | 0.33787 | -0.2314 | 3.8479

## 73. Re 5M Mach 0.00 (1)
BIGFOIL.COM POLAR EXPORT
sc20610
SC(2)-0610 |  |  |  | Cl Max: | 1.263 | at alpha= | 10 | deg
JavaFoil+Calcfoil stall+Eppler ext transition |  |  |  | L/D Max: | 65.157 | at alpha= | 7.5 | deg
Re: | 5000000 |  |  | Cd Min: | 0.00936 | at alpha= | -2 | deg
Mach: | 0 |  |  | Cl=0 at alpha= | -4.0508 | deg
|  |  |  | @ Cl=0.1, Cd= | 0.0099602
|  |  |  | @ Cl=0.4, Cd= | 0.010818
|  |  |  | @ Cl=0.6, Cd= | 0.013292
alpha (deg) | Cl | Cd | Cm | Cl/Cd
-19 | -0.712 | 0.14043 | -0.048 | -5.069
-18.5 | -0.723 | 0.13472 | -0.049 | -5.37
-18 | -0.735 | 0.12781 | -0.05 | -5.749
-17.5 | -0.747 | 0.11783 | -0.053 | -6.338
-17 | -0.754 | 0.11115 | -0.054 | -6.787
-16.5 | -0.761 | 0.10426 | -0.056 | -7.297
-16 | -0.77 | 0.09228 | -0.06 | -8.346
-15.5 | -0.771 | 0.08639 | -0.061 | -8.927
-15 | -0.782 | 0.07047 | -0.067 | -11.103
-14.5 | -0.837 | 0.03348 | -0.08 | -25.011
-14 | -0.838 | 0.0275 | -0.083 | -30.483
-13.5 | -0.83 | 0.024 | -0.085 | -34.606
-13 | -0.816 | 0.02163 | -0.086 | -37.733
-12.5 | -0.796 | 0.01976 | -0.087 | -40.292
-12 | -0.771 | 0.01859 | -0.088 | -41.484
-11.5 | -0.741 | 0.01771 | -0.089 | -41.834
-11 | -0.706 | 0.01684 | -0.09 | -41.901
-10.5 | -0.667 | 0.01594 | -0.091 | -41.86
-10 | -0.626 | 0.01527 | -0.092 | -41.005
-9.5 | -0.582 | 0.01487 | -0.093 | -39.164
-9 | -0.536 | 0.0144 | -0.093 | -37.249
-8.5 | -0.488 | 0.01382 | -0.094 | -35.322
-8 | -0.438 | 0.01276 | -0.095 | -34.34
-7.5 | -0.386 | 0.01229 | -0.096 | -31.416
-7 | -0.333 | 0.01237 | -0.097 | -26.948
-6.5 | -0.279 | 0.01205 | -0.097 | -23.149
-6 | -0.223 | 0.012 | -0.098 | -18.624
-5.5 | -0.168 | 0.01225 | -0.099 | -13.695
-5 | -0.112 | 0.01115 | -0.101 | -10.044
-4.5 | -0.053 | 0.01097 | -0.102 | -4.857
-4 | 0.006 | 0.01064 | -0.102 | 0.536
-3.5 | 0.065 | 0.0105 | -0.103 | 6.174
-3 | 0.124 | 0.00959 | -0.103 | 12.93
-2.5 | 0.183 | 0.00947 | -0.104 | 19.362
-2 | 0.243 | 0.00936 | -0.104 | 25.907
-1.5 | 0.302 | 0.00955 | -0.104 | 31.59
-1 | 0.361 | 0.01022 | -0.105 | 35.292
-0.5 | 0.419 | 0.01111 | -0.105 | 37.74
0 | 0.478 | 0.01255 | -0.106 | 38.127
0.5 | 0.537 | 0.01292 | -0.106 | 41.517
1 | 0.594 | 0.01326 | -0.106 | 44.802
1.5 | 0.651 | 0.01356 | -0.107 | 48.01
2 | 0.707 | 0.01392 | -0.107 | 50.79
2.5 | 0.762 | 0.01421 | -0.107 | 53.613
3 | 0.815 | 0.01454 | -0.108 | 56.071
3.5 | 0.867 | 0.01499 | -0.108 | 57.816
4 | 0.917 | 0.01549 | -0.108 | 59.171
4.5 | 0.965 | 0.0159 | -0.108 | 60.673
5 | 1.01 | 0.01626 | -0.109 | 62.12
5.5 | 1.053 | 0.01668 | -0.109 | 63.139
6 | 1.093 | 0.017 | -0.109 | 64.285
6.5 | 1.13 | 0.01743 | -0.109 | 64.844
7 | 1.164 | 0.01793 | -0.109 | 64.885
7.5 | 1.194 | 0.01832 | -0.109 | 65.157
8 | 1.218 | 0.01916 | -0.109 | 63.553
8.5 | 1.236 | 0.01951 | -0.11 | 63.345
9 | 1.25 | 0.02025 | -0.11 | 61.711
9.5 | 1.258 | 0.02089 | -0.11 | 60.234
10 | 1.263 | 0.02158 | -0.11 | 58.51
10.5 | 1.263 | 0.02237 | -0.11 | 56.433
11 | 1.247 | 0.02103 | -0.109 | 59.301
11.5 | 1.172 | 0.02938 | -0.102 | 39.879
12 | 1.065 | 0.05522 | -0.087 | 19.28
12.5 | 1.027 | 0.06807 | -0.08 | 15.083
13 | 0.995 | 0.07949 | -0.074 | 12.521
13.5 | 0.971 | 0.0869 | -0.071 | 11.176
14 | 0.947 | 0.09458 | -0.068 | 10.017
14.5 | 0.923 | 0.10193 | -0.066 | 9.059
15 | 0.901 | 0.10612 | -0.066 | 8.493

## 74. Re 5M Mach 0.00 (2)
BIGFOIL.COM POLAR EXPORT
sc20610
SC(2)-0610 |  |  |  | Cl Max: | 2.0108 | at alpha= | 18 | deg
XFOIL ncrit=9 |  |  |  | L/D Max: | 112.994 | at alpha= | 7.5 | deg
Re: | 5000000 |  |  | Cd Min: | 0.07175 | at alpha= | 20 | deg
Mach: | 0 |  |  | Cl=0 at alpha= | -3.6799 | deg
|  |  |  | @ Cl=0.1, Cd= | 0.0045291
|  |  |  | @ Cl=0.4, Cd= | 0.0060093
|  |  |  | @ Cl=0.6, Cd= | 0.0070952
alpha (deg) | Cl | Cd | Cm | Cl/Cd
-20 | -1.5333 | 0.05088 | -0.0576 | -30.1356
-19.5 | -1.544 | 0.0435 | -0.0608 | -35.4943
-19 | -1.5456 | 0.03798 | -0.0624 | -40.6951
-18.5 | -1.5391 | 0.03363 | -0.0632 | -45.7657
-18 | -1.5332 | 0.02944 | -0.0634 | -52.0788
-17.5 | -1.529 | 0.02536 | -0.0629 | -60.2918
-17 | -1.518 | 0.0227 | -0.0607 | -66.8722
-16.5 | -1.4995 | 0.02067 | -0.0586 | -72.5448
-16 | -1.4652 | 0.019 | -0.0586 | -77.1158
-15.5 | -1.4244 | 0.01765 | -0.0588 | -80.7025
-15 | -1.3815 | 0.01659 | -0.0584 | -83.2731
-14.5 | -1.3297 | 0.01559 | -0.0596 | -85.2919
-14 | -1.2717 | 0.01465 | -0.0619 | -86.8055
-13.5 | -1.2125 | 0.0138 | -0.0641 | -87.8623
-13 | -1.1528 | 0.01303 | -0.0663 | -88.4728
-12.5 | -1.092 | 0.01232 | -0.0686 | -88.6364
-12 | -1.0302 | 0.01149 | -0.0712 | -89.6606
-11.5 | -0.9678 | 0.01066 | -0.0737 | -90.788
-11 | -0.9052 | 0.01004 | -0.0761 | -90.1594
-10.5 | -0.8421 | 0.0095 | -0.0785 | -88.6421
-10 | -0.7785 | 0.00903 | -0.0809 | -86.2126
-9.5 | -0.7146 | 0.00857 | -0.0833 | -83.3839
-9 | -0.6502 | 0.00804 | -0.0858 | -80.8706
-8.5 | -0.5879 | 0.00764 | -0.0877 | -76.9503
-8 | -0.5253 | 0.00723 | -0.0897 | -72.6556
-7.5 | -0.4625 | 0.00685 | -0.0916 | -67.5182
-7 | -0.3996 | 0.0065 | -0.0935 | -61.4769
-6.5 | -0.3383 | 0.00622 | -0.0949 | -54.3891
-6 | -0.2786 | 0.00596 | -0.0959 | -46.745
-5.5 | -0.2186 | 0.00572 | -0.097 | -38.2168
-5 | -0.1592 | 0.00552 | -0.0978 | -28.8406
-4.5 | -0.0995 | 0.00531 | -0.0988 | -18.7382
-3 | 0.0825 | 0.00461 | -0.1023 | 17.8959
-2.5 | 0.1452 | 0.00432 | -0.1041 | 33.6111
-2 | 0.2054 | 0.0045 | -0.1055 | 45.6444
-1.5 | 0.2652 | 0.00486 | -0.107 | 54.5679
-1 | 0.3225 | 0.00538 | -0.1075 | 59.9442
-0.5 | 0.3794 | 0.00585 | -0.1078 | 64.8547
0 | 0.4363 | 0.00629 | -0.108 | 69.3641
0.5 | 0.4936 | 0.0066 | -0.1082 | 74.7879
1 | 0.551 | 0.00689 | -0.1084 | 79.971
1.5 | 0.6083 | 0.00713 | -0.1086 | 85.3156
2 | 0.6657 | 0.00735 | -0.1088 | 90.5714
2.5 | 0.7227 | 0.0076 | -0.1088 | 95.0921
3 | 0.7794 | 0.00787 | -0.1089 | 99.0343
3.5 | 0.836 | 0.00815 | -0.1089 | 102.5767
4 | 0.8923 | 0.00846 | -0.1088 | 105.4728
4.5 | 0.948 | 0.00882 | -0.1086 | 107.483
5 | 1.0035 | 0.00919 | -0.1084 | 109.1948
5.5 | 1.0589 | 0.00954 | -0.1082 | 110.9958
6 | 1.1136 | 0.00995 | -0.1078 | 111.9196
6.5 | 1.1676 | 0.01046 | -0.1073 | 111.6252
7 | 1.222 | 0.01085 | -0.1069 | 112.6267
7.5 | 1.2757 | 0.01129 | -0.1064 | 112.9938
8 | 1.3288 | 0.01178 | -0.1057 | 112.8014
8.5 | 1.3812 | 0.01233 | -0.105 | 112.0195
9 | 1.4326 | 0.01298 | -0.1041 | 110.3698
9.5 | 1.4822 | 0.01384 | -0.1028 | 107.0954
10 | 1.5327 | 0.01446 | -0.1018 | 105.9959
10.5 | 1.5826 | 0.0151 | -0.1007 | 104.8079
11 | 1.6315 | 0.01579 | -0.0994 | 103.3249
11.5 | 1.6793 | 0.01653 | -0.0979 | 101.591
12 | 1.726 | 0.01733 | -0.0963 | 99.5961
12.5 | 1.7715 | 0.01817 | -0.0945 | 97.4959
13 | 1.8154 | 0.01907 | -0.0925 | 95.1966
13.5 | 1.8573 | 0.02007 | -0.0902 | 92.5411
14 | 1.8967 | 0.02118 | -0.0875 | 89.5515
14.5 | 1.9326 | 0.02247 | -0.0843 | 86.008
15 | 1.9617 | 0.02415 | -0.0801 | 81.2298
15.5 | 1.9745 | 0.02648 | -0.0733 | 74.5657
16 | 1.9839 | 0.02825 | -0.066 | 70.2265
16.5 | 1.9955 | 0.03021 | -0.0598 | 66.0543
17 | 2.0048 | 0.03257 | -0.054 | 61.5536
17.5 | 2.0104 | 0.03543 | -0.0488 | 56.7429
18 | 2.0108 | 0.03904 | -0.044 | 51.5061
18.5 | 2.0059 | 0.04358 | -0.0403 | 46.028
19 | 1.9925 | 0.04957 | -0.0378 | 40.1957
19.5 | 1.9679 | 0.058 | -0.0379 | 33.9293
20 | 1.9207 | 0.07175 | -0.043 | 26.7693

## 75. Re 5M Mach 0.10 (1)
BIGFOIL.COM POLAR EXPORT
sc20610
SC(2)-0610 |  |  |  | Cl Max: | 1.249 | at alpha= | 10 | deg
JavaFoil+Calcfoil stall+Eppler ext transition |  |  |  | L/D Max: | 64.837 | at alpha= | 7 | deg
Re: | 5000000 |  |  | Cd Min: | 0.00946 | at alpha= | -2.5 | deg
Mach: | 0.1 |  |  | Cl=0 at alpha= | -4.05 | deg
|  |  |  | @ Cl=0.1, Cd= | 0.0099842
|  |  |  | @ Cl=0.4, Cd= | 0.01083
|  |  |  | @ Cl=0.6, Cd= | 0.013276
alpha (deg) | Cl | Cd | Cm | Cl/Cd
-19 | -0.672 | 0.14663 | -0.047 | -4.584
-18.5 | -0.688 | 0.13862 | -0.048 | -4.963
-18 | -0.703 | 0.1299 | -0.049 | -5.412
-17.5 | -0.716 | 0.12278 | -0.051 | -5.831
-17 | -0.729 | 0.11344 | -0.053 | -6.423
-16.5 | -0.736 | 0.10796 | -0.054 | -6.822
-16 | -0.746 | 0.09789 | -0.058 | -7.625
-15.5 | -0.75 | 0.09219 | -0.059 | -8.13
-15 | -0.76 | 0.07809 | -0.064 | -9.73
-14.5 | -0.78 | 0.0571 | -0.072 | -13.663
-14 | -0.822 | 0.03023 | -0.082 | -27.2
-13.5 | -0.821 | 0.02489 | -0.085 | -33.008
-13 | -0.809 | 0.02236 | -0.086 | -36.185
-12.5 | -0.792 | 0.02005 | -0.088 | -39.527
-12 | -0.767 | 0.01926 | -0.089 | -39.84
-11.5 | -0.74 | 0.01784 | -0.09 | -41.478
-11 | -0.705 | 0.01699 | -0.09 | -41.523
-10.5 | -0.667 | 0.01631 | -0.091 | -40.884
-10 | -0.627 | 0.0154 | -0.092 | -40.728
-9.5 | -0.583 | 0.01499 | -0.093 | -38.934
-9 | -0.538 | 0.01447 | -0.094 | -37.161
-8.5 | -0.49 | 0.01389 | -0.095 | -35.254
-8 | -0.44 | 0.0134 | -0.095 | -32.793
-7.5 | -0.388 | 0.01234 | -0.096 | -31.415
-7 | -0.335 | 0.01241 | -0.097 | -26.99
-6.5 | -0.28 | 0.01211 | -0.098 | -23.129
-6 | -0.224 | 0.01208 | -0.098 | -18.565
-5.5 | -0.168 | 0.01216 | -0.099 | -13.842
-5 | -0.111 | 0.01201 | -0.1 | -9.259
-4.5 | -0.054 | 0.01104 | -0.102 | -4.849
-4 | 0.006 | 0.01069 | -0.103 | 0.536
-3.5 | 0.065 | 0.01055 | -0.103 | 6.175
-3 | 0.125 | 0.00958 | -0.104 | 13.011
-2.5 | 0.184 | 0.00946 | -0.104 | 19.473
-2 | 0.244 | 0.00949 | -0.105 | 25.687
-1.5 | 0.303 | 0.00957 | -0.105 | 31.662
-1 | 0.362 | 0.01025 | -0.105 | 35.368
-0.5 | 0.421 | 0.01115 | -0.106 | 37.817
0 | 0.481 | 0.0126 | -0.106 | 38.145
0.5 | 0.539 | 0.01295 | -0.107 | 41.638
1 | 0.597 | 0.01326 | -0.107 | 45.046
1.5 | 0.654 | 0.01356 | -0.107 | 48.231
2 | 0.71 | 0.0139 | -0.108 | 51.085
2.5 | 0.765 | 0.01426 | -0.108 | 53.675
3 | 0.819 | 0.01461 | -0.108 | 56.023
3.5 | 0.871 | 0.01507 | -0.108 | 57.757
4 | 0.92 | 0.01557 | -0.109 | 59.102
4.5 | 0.968 | 0.016 | -0.109 | 60.507
5 | 1.013 | 0.01629 | -0.109 | 62.192
5.5 | 1.056 | 0.0168 | -0.109 | 62.859
6 | 1.095 | 0.01713 | -0.109 | 63.92
6.5 | 1.131 | 0.0175 | -0.11 | 64.657
7 | 1.164 | 0.01795 | -0.11 | 64.837
7.5 | 1.193 | 0.01854 | -0.11 | 64.322
8 | 1.215 | 0.01926 | -0.11 | 63.068
8.5 | 1.231 | 0.01966 | -0.11 | 62.612
9 | 1.242 | 0.02049 | -0.11 | 60.612
9.5 | 1.248 | 0.02114 | -0.11 | 59.061
10 | 1.249 | 0.02201 | -0.11 | 56.76
10.5 | 1.246 | 0.02326 | -0.11 | 53.547
11 | 1.212 | 0.0226 | -0.108 | 53.644
11.5 | 1.046 | 0.05591 | -0.085 | 18.706
12 | 1.016 | 0.06476 | -0.08 | 15.687
12.5 | 0.98 | 0.07794 | -0.073 | 12.567
13 | 0.957 | 0.08369 | -0.071 | 11.431
13.5 | 0.933 | 0.08936 | -0.069 | 10.435
14 | 0.905 | 0.09775 | -0.066 | 9.257
14.5 | 0.878 | 0.10444 | -0.065 | 8.404
15 | 0.852 | 0.10919 | -0.065 | 7.802

## 76. Re 5M Mach 0.10 (2)
BIGFOIL.COM POLAR EXPORT
sc20610
SC(2)-0610 |  |  |  | Cl Max: | 1.9777 | at alpha= | 17 | deg
XFOIL ncrit=9 |  |  |  | L/D Max: | 112.594 | at alpha= | 7.5 | deg
Re: | 5000000 |  |  | Cd Min: | 0.20107 | at alpha= | 19.5 | deg
Mach: | 0.1 |  |  | Cl=0 at alpha= | -3.6642 | deg
|  |  |  | @ Cl=0.1, Cd= | 0.0045368
|  |  |  | @ Cl=0.4, Cd= | 0.0060012
|  |  |  | @ Cl=0.6, Cd= | 0.0071001
alpha (deg) | Cl | Cd | Cm | Cl/Cd
-20 | -1.4386 | 0.06864 | -0.0495 | -20.9586
-19.5 | -1.4881 | 0.05371 | -0.0585 | -27.7062
-19 | -1.5065 | 0.04492 | -0.0628 | -33.5374
-18.5 | -1.5115 | 0.03877 | -0.0648 | -38.9863
-18 | -1.5062 | 0.03414 | -0.0657 | -44.1183
-17.5 | -1.5064 | 0.02925 | -0.066 | -51.5009
-17 | -1.5017 | 0.0252 | -0.0652 | -59.5913
-16.5 | -1.498 | 0.02253 | -0.0614 | -66.4891
-16 | -1.4738 | 0.02039 | -0.0602 | -72.2805
-15.5 | -1.4373 | 0.01868 | -0.0601 | -76.9433
-15 | -1.3954 | 0.01738 | -0.0599 | -80.2877
-14.5 | -1.3445 | 0.01624 | -0.0607 | -82.7894
-14 | -1.2858 | 0.01517 | -0.0629 | -84.7594
-13.5 | -1.2258 | 0.01422 | -0.0651 | -86.2025
-13 | -1.1652 | 0.01338 | -0.0673 | -87.0852
-12.5 | -1.1035 | 0.0126 | -0.0695 | -87.5794
-12 | -1.0408 | 0.01191 | -0.0718 | -87.3887
-11.5 | -0.9776 | 0.01089 | -0.0745 | -89.7704
-11 | -0.9141 | 0.0102 | -0.0768 | -89.6176
-10.5 | -0.8501 | 0.00963 | -0.0792 | -88.2762
-10 | -0.7857 | 0.00912 | -0.0815 | -86.1513
-9.5 | -0.7211 | 0.00867 | -0.0839 | -83.1719
-9 | -0.6558 | 0.00812 | -0.0864 | -80.7635
-8.5 | -0.5933 | 0.00769 | -0.0882 | -77.1521
-8 | -0.53 | 0.00728 | -0.0901 | -72.8022
-7.5 | -0.4667 | 0.0069 | -0.092 | -67.6377
-7 | -0.4031 | 0.00654 | -0.0939 | -61.6361
-6.5 | -0.3417 | 0.00625 | -0.0953 | -54.672
-6 | -0.2813 | 0.00599 | -0.0963 | -46.9616
-5.5 | -0.2209 | 0.00574 | -0.0974 | -38.4843
-5 | -0.161 | 0.00553 | -0.0982 | -29.1139
-4.5 | -0.1008 | 0.00533 | -0.0991 | -18.9118
-4 | -0.0405 | 0.00512 | -0.1001 | -7.9102
-3.5 | 0.0198 | 0.00493 | -0.101 | 4.0162
-3 | 0.0825 | 0.00462 | -0.1027 | 17.8571
-2.5 | 0.1456 | 0.00432 | -0.1045 | 33.7037
-2 | 0.2062 | 0.00451 | -0.106 | 45.7206
-1.5 | 0.2664 | 0.00486 | -0.1074 | 54.8148
-1 | 0.324 | 0.00539 | -0.108 | 60.1113
0 | 0.4384 | 0.00631 | -0.1085 | 69.477
0.5 | 0.496 | 0.00662 | -0.1087 | 74.9245
1 | 0.5539 | 0.0069 | -0.1089 | 80.2754
1.5 | 0.6115 | 0.00715 | -0.109 | 85.5245
2 | 0.6693 | 0.00737 | -0.1092 | 90.8141
2.5 | 0.7267 | 0.00763 | -0.1092 | 95.2425
3 | 0.7839 | 0.0079 | -0.1092 | 99.2278
3.5 | 0.841 | 0.00818 | -0.1092 | 102.8117
4 | 0.8976 | 0.0085 | -0.1091 | 105.6
4.5 | 0.9538 | 0.00886 | -0.1088 | 107.6524
5 | 1.0097 | 0.00926 | -0.1085 | 109.0389
5.5 | 1.0657 | 0.0096 | -0.1082 | 111.0104
6 | 1.1209 | 0.01003 | -0.1078 | 111.7547
6.5 | 1.1755 | 0.01054 | -0.1072 | 111.5275
7 | 1.2305 | 0.01095 | -0.1067 | 112.3744
7.5 | 1.2847 | 0.01141 | -0.1061 | 112.5942
8 | 1.3383 | 0.01193 | -0.1053 | 112.1794
8.5 | 1.3912 | 0.01253 | -0.1043 | 111.0295
9 | 1.4428 | 0.01329 | -0.1032 | 108.5628
9.5 | 1.4935 | 0.01409 | -0.1019 | 105.9972
10 | 1.5446 | 0.01475 | -0.1006 | 104.7186
10.5 | 1.5949 | 0.01545 | -0.0993 | 103.2298
11 | 1.6443 | 0.0162 | -0.0978 | 101.5
11.5 | 1.6924 | 0.01703 | -0.096 | 99.3776
12 | 1.7392 | 0.01791 | -0.0941 | 97.1078
12.5 | 1.7849 | 0.01885 | -0.0919 | 94.6897
13 | 1.8284 | 0.01989 | -0.0895 | 91.9256
13.5 | 1.8693 | 0.02107 | -0.0866 | 88.7186
14 | 1.906 | 0.02249 | -0.0831 | 84.7488
14.5 | 1.9359 | 0.02431 | -0.0787 | 79.6339
15 | 1.9471 | 0.02701 | -0.0715 | 72.0881
15.5 | 1.9589 | 0.0287 | -0.0642 | 68.2544
16 | 1.9688 | 0.03086 | -0.0575 | 63.7978
16.5 | 1.9755 | 0.03351 | -0.0512 | 58.9526
17 | 1.9777 | 0.03678 | -0.0456 | 53.7711
17.5 | 1.9749 | 0.04089 | -0.0409 | 48.2979
18 | 1.9629 | 0.04644 | -0.0373 | 42.2674
18.5 | 1.9409 | 0.05402 | -0.036 | 35.9293
19 | 1.9008 | 0.06575 | -0.039 | 28.9095
19.5 | 1.3081 | 0.20107 | -0.1318 | 6.5057

## 77. Re 5M Mach 0.25 (1)
BIGFOIL.COM POLAR EXPORT
sc20610
SC(2)-0610 |  |  |  | Cl Max: | 1.185 | at alpha= | 8 | deg
JavaFoil+Calcfoil stall+Eppler ext transition |  |  |  | L/D Max: | 62.399 | at alpha= | 6 | deg
Re: | 5000000 |  |  | Cd Min: | 0.0095 | at alpha= | -2.5 | deg
Mach: | 0.25 |  |  | Cl=0 at alpha= | -4.05 | deg
|  |  |  | @ Cl=0.1, Cd= | 0.010571
|  |  |  | @ Cl=0.4, Cd= | 0.010819
|  |  |  | @ Cl=0.6, Cd= | 0.013368
alpha (deg) | Cl | Cd | Cm | Cl/Cd
-17.5 | -0.462 | 0.13611 | -0.047 | -3.393
-17 | -0.503 | 0.13003 | -0.048 | -3.872
-16.5 | -0.541 | 0.12056 | -0.05 | -4.489
-16 | -0.575 | 0.11324 | -0.051 | -5.075
-15.5 | -0.603 | 0.10788 | -0.052 | -5.587
-15 | -0.627 | 0.10058 | -0.054 | -6.231
-14.5 | -0.645 | 0.09423 | -0.056 | -6.844
-14 | -0.659 | 0.08655 | -0.058 | -7.612
-13.5 | -0.675 | 0.07273 | -0.066 | -9.285
-13 | -0.741 | 0.0315 | -0.085 | -23.532
-12.5 | -0.751 | 0.02401 | -0.089 | -31.283
-12 | -0.743 | 0.02113 | -0.09 | -35.178
-11.5 | -0.726 | 0.01926 | -0.092 | -37.701
-11 | -0.699 | 0.0181 | -0.093 | -38.643
-10.5 | -0.667 | 0.01694 | -0.094 | -39.389
-10 | -0.629 | 0.01625 | -0.094 | -38.733
-9.5 | -0.588 | 0.01561 | -0.095 | -37.689
-9 | -0.544 | 0.0151 | -0.096 | -36.051
-8.5 | -0.497 | 0.0144 | -0.097 | -34.551
-8 | -0.448 | 0.01379 | -0.098 | -32.467
-7.5 | -0.396 | 0.01316 | -0.099 | -30.082
-7 | -0.342 | 0.01216 | -0.099 | -28.106
-6.5 | -0.287 | 0.01237 | -0.1 | -23.17
-6 | -0.23 | 0.01208 | -0.101 | -19.018
-5.5 | -0.172 | 0.01197 | -0.102 | -14.36
-5 | -0.113 | 0.01186 | -0.102 | -9.563
-4.5 | -0.054 | 0.01202 | -0.104 | -4.514
-4 | 0.006 | 0.01078 | -0.106 | 0.546
-3.5 | 0.067 | 0.01062 | -0.106 | 6.303
-3 | 0.128 | 0.01053 | -0.107 | 12.164
-2.5 | 0.189 | 0.0095 | -0.107 | 19.926
-2 | 0.25 | 0.00952 | -0.107 | 26.312
-1.5 | 0.311 | 0.00962 | -0.108 | 32.368
-1 | 0.372 | 0.0103 | -0.108 | 36.141
-0.5 | 0.433 | 0.01143 | -0.109 | 37.883
0 | 0.494 | 0.01272 | -0.109 | 38.822
0.5 | 0.554 | 0.01315 | -0.109 | 42.125
1 | 0.613 | 0.01343 | -0.11 | 45.663
1.5 | 0.672 | 0.0138 | -0.11 | 48.66
2 | 0.729 | 0.01411 | -0.11 | 51.65
2.5 | 0.785 | 0.01449 | -0.111 | 54.128
3 | 0.839 | 0.01486 | -0.111 | 56.434
3.5 | 0.89 | 0.01533 | -0.111 | 58.1
4 | 0.94 | 0.01593 | -0.112 | 59.007
4.5 | 0.986 | 0.01632 | -0.112 | 60.411
5 | 1.029 | 0.01682 | -0.112 | 61.187
5.5 | 1.068 | 0.01725 | -0.112 | 61.943
6 | 1.103 | 0.01768 | -0.112 | 62.399
6.5 | 1.133 | 0.01822 | -0.113 | 62.186
7 | 1.157 | 0.01883 | -0.113 | 61.454
7.5 | 1.176 | 0.01932 | -0.113 | 60.88
8 | 1.185 | 0.02039 | -0.113 | 58.127
8.5 | 1.184 | 0.02092 | -0.113 | 56.594
9 | 1.175 | 0.02197 | -0.113 | 53.462
9.5 | 1.127 | 0.0227 | -0.11 | 49.633
10 | 0.942 | 0.05842 | -0.079 | 16.118
10.5 | 0.899 | 0.06801 | -0.072 | 13.217
11 | 0.859 | 0.07473 | -0.068 | 11.492
11.5 | 0.817 | 0.07929 | -0.067 | 10.3
12 | 0.768 | 0.08569 | -0.065 | 8.966
12.5 | 0.716 | 0.09092 | -0.064 | 7.878
13 | 0.659 | 0.0976 | -0.063 | 6.756

## 78. Re 5M Mach 0.25 (2)
BIGFOIL.COM POLAR EXPORT
sc20610
SC(2)-0610 |  |  |  | Cl Max: | 1.8173 | at alpha= | 13 | deg
XFOIL ncrit=9 |  |  |  | L/D Max: | 110.58 | at alpha= | 6.5 | deg
Re: | 5000000 |  |  | Cd Min: | 0.25397 | at alpha= | 18 | deg
Mach: | 0.25 |  |  | Cl=0 at alpha= | -3.6382 | deg
|  |  |  | @ Cl=0.1, Cd= | 0.0046058
|  |  |  | @ Cl=0.4, Cd= | 0.006007
|  |  |  | @ Cl=0.6, Cd= | 0.0071166
alpha (deg) | Cl | Cd | Cm | Cl/Cd
-19.5 | -0.7656 | 0.21724 | 0.0298 | -3.5242
-19 | -0.7494 | 0.21059 | 0.0256 | -3.5586
-18.5 | -0.8941 | 0.15678 | -0.0014 | -5.7029
-18 | -0.9633 | 0.13337 | -0.0152 | -7.2228
-17.5 | -1.1561 | 0.09184 | -0.0412 | -12.5882
-17 | -1.2774 | 0.0625 | -0.0606 | -20.4384
-16.5 | -1.3245 | 0.04796 | -0.0705 | -27.6168
-16 | -1.3525 | 0.03856 | -0.0748 | -35.0752
-15.5 | -1.3647 | 0.03189 | -0.076 | -42.794
-15 | -1.3658 | 0.02723 | -0.0746 | -50.1579
-14.5 | -1.3795 | 0.02421 | -0.0677 | -56.9806
-14 | -1.3571 | 0.02122 | -0.0663 | -63.9538
-13.5 | -1.2965 | 0.01848 | -0.0701 | -70.1569
-13 | -1.2338 | 0.01653 | -0.0724 | -74.64
-12.5 | -1.1687 | 0.01496 | -0.0744 | -78.1217
-12 | -1.1015 | 0.0137 | -0.0765 | -80.4015
-11.5 | -1.0333 | 0.0127 | -0.0785 | -81.3622
-11 | -0.9651 | 0.01143 | -0.0808 | -84.4357
-10.5 | -0.8963 | 0.01048 | -0.083 | -85.5248
-10 | -0.827 | 0.00976 | -0.0852 | -84.7336
-9.5 | -0.7577 | 0.00915 | -0.0874 | -82.8087
-9 | -0.6919 | 0.00863 | -0.0888 | -80.1738
-8.5 | -0.6241 | 0.00803 | -0.0908 | -77.721
-8 | -0.5569 | 0.00757 | -0.0927 | -73.5667
-7.5 | -0.4898 | 0.00712 | -0.0945 | -68.7921
-7 | -0.4232 | 0.00673 | -0.0963 | -62.8826
-6.5 | -0.3601 | 0.00639 | -0.0973 | -56.3537
-6 | -0.2964 | 0.0061 | -0.0985 | -48.5902
-5.5 | -0.2334 | 0.00583 | -0.0995 | -40.0343
-5 | -0.1706 | 0.0056 | -0.1004 | -30.4643
-4.5 | -0.1081 | 0.00541 | -0.1013 | -19.9815
-4 | -0.0453 | 0.00519 | -0.1023 | -8.7283
-3.5 | 0.0173 | 0.005 | -0.1033 | 3.46
-3 | 0.0822 | 0.00469 | -0.105 | 17.5267
-2.5 | 0.1477 | 0.00438 | -0.1069 | 33.7215
-1 | 0.3322 | 0.00545 | -0.1106 | 60.9541
-0.5 | 0.3912 | 0.00594 | -0.1108 | 65.8586
0 | 0.4503 | 0.00639 | -0.111 | 70.4695
0.5 | 0.5099 | 0.0067 | -0.1111 | 76.1045
1 | 0.5698 | 0.00698 | -0.1112 | 81.6332
1.5 | 0.6295 | 0.00725 | -0.1112 | 86.8276
2 | 0.6894 | 0.00749 | -0.1113 | 92.0427
2.5 | 0.7491 | 0.00776 | -0.1112 | 96.5335
3 | 0.8086 | 0.00805 | -0.111 | 100.4472
3.5 | 0.8679 | 0.00838 | -0.1107 | 103.568
4 | 0.9272 | 0.00873 | -0.1103 | 106.2085
4.5 | 0.986 | 0.00914 | -0.1098 | 107.8775
5 | 1.0449 | 0.00953 | -0.1091 | 109.6432
5.5 | 1.1035 | 0.00999 | -0.1084 | 110.4605
6 | 1.1616 | 0.01053 | -0.1074 | 110.3134
6.5 | 1.2197 | 0.01103 | -0.1063 | 110.5802
7 | 1.2776 | 0.01159 | -0.1051 | 110.233
7.5 | 1.3349 | 0.01223 | -0.1036 | 109.1496
8 | 1.3911 | 0.01304 | -0.1019 | 106.6794
8.5 | 1.4445 | 0.01426 | -0.0996 | 101.2973
9 | 1.5002 | 0.01508 | -0.0975 | 99.4828
9.5 | 1.5545 | 0.01605 | -0.0952 | 96.8536
10 | 1.6068 | 0.01723 | -0.0923 | 93.2559
10.5 | 1.6568 | 0.01862 | -0.0891 | 88.9796
11 | 1.7038 | 0.02025 | -0.0854 | 84.1383
11.5 | 1.7464 | 0.02219 | -0.081 | 78.7021
12 | 1.7829 | 0.02451 | -0.0758 | 72.7417
12.5 | 1.8098 | 0.02733 | -0.0695 | 66.2203
13 | 1.8173 | 0.03082 | -0.0609 | 58.965
13.5 | 1.7984 | 0.03489 | -0.0497 | 51.5449
14 | 1.7668 | 0.04093 | -0.0406 | 43.1664
14.5 | 1.7229 | 0.04947 | -0.0355 | 34.8272
15 | 1.6702 | 0.06173 | -0.0375 | 27.0565
15.5 | 1.5987 | 0.08417 | -0.0539 | 18.9937
16 | 1.3827 | 0.13485 | -0.0868 | 10.2536
16.5 | 1.2503 | 0.17265 | -0.114 | 7.2418
17 | 1.2011 | 0.19622 | -0.1307 | 6.1212
18 | 1.122 | 0.25397 | -0.1693 | 4.4178

## 79. Re 5M Mach 0.50 (1)
BIGFOIL.COM POLAR EXPORT
sc20610
SC(2)-0610 |  |  |  | Cl Max: | 1.287 | at alpha= | 20 | deg
JavaFoil+Calcfoil stall+Eppler ext transition |  |  |  | L/D Max: | 56.536 | at alpha= | 3 | deg
Re: | 5000000 |  |  | Cd Min: | 0.00987 | at alpha= | -2 | deg
Mach: | 0.5 |  |  | Cl=0 at alpha= | -4.0454 | deg
|  |  |  | @ Cl=0.1, Cd= | 0.011244
|  |  |  | @ Cl=0.4, Cd= | 0.011034
|  |  |  | @ Cl=0.6, Cd= | 0.013818
alpha (deg) | Cl | Cd | Cm | Cl/Cd
-20 | -0.864 | 0.16231 | -0.053 | -5.322
-19.5 | -0.838 | 0.15613 | -0.053 | -5.365
-19 | -0.811 | 0.15125 | -0.054 | -5.364
-18.5 | -0.784 | 0.14987 | -0.053 | -5.229
-18 | -0.757 | 0.14412 | -0.053 | -5.251
-17.5 | -0.73 | 0.13975 | -0.054 | -5.226
-17 | -0.704 | 0.13644 | -0.054 | -5.158
-16.5 | -0.677 | 0.13371 | -0.054 | -5.061
-16 | -0.649 | 0.12461 | -0.053 | -5.209
-15.5 | -0.623 | 0.11354 | -0.054 | -5.485
-15 | -0.596 | 0.10559 | -0.054 | -5.642
-14.5 | -0.569 | 0.11255 | -0.054 | -5.053
-14 | -0.541 | 0.10661 | -0.053 | -5.075
-13.5 | -0.514 | 0.09784 | -0.054 | -5.258
-13 | -0.488 | 0.09098 | -0.055 | -5.362
-12.5 | -0.461 | 0.08484 | -0.056 | -5.433
-12 | -0.433 | 0.09421 | -0.052 | -4.592
-11.5 | -0.406 | 0.08223 | -0.054 | -4.939
-11 | -0.38 | 0.07466 | -0.057 | -5.088
-10.5 | -0.353 | 0.06946 | -0.06 | -5.089
-10 | -0.325 | 0.06932 | -0.056 | -4.69
-9.5 | -0.305 | 0.05509 | -0.074 | -5.531
-9 | -0.49 | 0.01847 | -0.106 | -26.546
-8.5 | -0.494 | 0.01722 | -0.107 | -28.667
-8 | -0.465 | 0.01595 | -0.108 | -29.154
-7.5 | -0.421 | 0.01518 | -0.109 | -27.708
-7 | -0.369 | 0.01454 | -0.11 | -25.357
-6.5 | -0.312 | 0.01352 | -0.111 | -23.101
-6 | -0.252 | 0.01295 | -0.112 | -19.46
-5.5 | -0.189 | 0.01246 | -0.112 | -15.192
-5 | -0.125 | 0.01183 | -0.113 | -10.573
-4.5 | -0.06 | 0.01148 | -0.114 | -5.197
-4 | 0.006 | 0.01122 | -0.115 | 0.57
-3.5 | 0.073 | 0.01128 | -0.116 | 6.471
-3 | 0.14 | 0.01119 | -0.116 | 12.485
-2.5 | 0.211 | 0.00995 | -0.12 | 21.242
-2 | 0.28 | 0.00987 | -0.12 | 28.36
-1.5 | 0.348 | 0.00991 | -0.121 | 35.101
-1 | 0.416 | 0.01138 | -0.121 | 36.534
-0.5 | 0.484 | 0.01312 | -0.122 | 36.862
0 | 0.551 | 0.01343 | -0.122 | 41.062
0.5 | 0.618 | 0.01396 | -0.122 | 44.258
1 | 0.683 | 0.01442 | -0.123 | 47.386
1.5 | 0.747 | 0.0147 | -0.123 | 50.781
2 | 0.807 | 0.0151 | -0.124 | 53.437
2.5 | 0.864 | 0.01562 | -0.124 | 55.272
3 | 0.915 | 0.01618 | -0.124 | 56.536
3.5 | 0.957 | 0.01701 | -0.124 | 56.259
4 | 0.986 | 0.01768 | -0.125 | 55.773
4.5 | 0.991 | 0.01875 | -0.125 | 52.848
5 | 0.941 | 0.01956 | -0.125 | 48.129
5.5 | 0.644 | 0.02039 | -0.126 | 31.578
6 | 0.547 | 0.05089 | -0.067 | 10.758
6.5 | 0.577 | 0.0499 | -0.071 | 11.557
7 | 0.6 | 0.05647 | -0.065 | 10.632
7.5 | 0.626 | 0.06377 | -0.063 | 9.819
8 | 0.652 | 0.07144 | -0.062 | 9.132
8.5 | 0.681 | 0.06309 | -0.066 | 10.788
9 | 0.707 | 0.06616 | -0.066 | 10.688
9.5 | 0.733 | 0.07283 | -0.065 | 10.067
10 | 0.76 | 0.08225 | -0.066 | 9.237
10.5 | 0.787 | 0.07365 | -0.067 | 10.683
11 | 0.813 | 0.07926 | -0.067 | 10.258
11.5 | 0.839 | 0.08812 | -0.067 | 9.525
12 | 0.866 | 0.09917 | -0.068 | 8.73
12.5 | 0.893 | 0.10089 | -0.069 | 8.852
13 | 0.919 | 0.10419 | -0.069 | 8.821
13.5 | 0.945 | 0.10779 | -0.069 | 8.766
14 | 0.972 | 0.10916 | -0.071 | 8.904
14.5 | 1 | 0.11646 | -0.073 | 8.586
15 | 1.024 | 0.117 | -0.072 | 8.756
15.5 | 1.05 | 0.12634 | -0.071 | 8.31
16 | 1.077 | 0.12844 | -0.073 | 8.384
16.5 | 1.103 | 0.13303 | -0.073 | 8.294
17 | 1.129 | 0.13692 | -0.073 | 8.243
17.5 | 1.154 | 0.14186 | -0.073 | 8.136
18 | 1.183 | 0.14587 | -0.075 | 8.106
18.5 | 1.207 | 0.14902 | -0.075 | 8.1
19 | 1.232 | 0.15348 | -0.075 | 8.027
19.5 | 1.257 | 0.15905 | -0.075 | 7.905
20 | 1.287 | 0.16252 | -0.078 | 7.922

## 80. Re 5M Mach 0.50 (2)
BIGFOIL.COM POLAR EXPORT
sc20610
SC(2)-0610 |  |  |  | Cl Max: | 1.3008 | at alpha= | 20 | deg
XFOIL ncrit=9 |  |  |  | L/D Max: | 107.077 | at alpha= | 4 | deg
Re: | 5000000 |  |  | Cd Min: | 0.33691 | at alpha= | 20 | deg
Mach: | 0.5 |  |  | Cl=0 at alpha= | -3.5224 | deg
|  |  |  | @ Cl=0.1, Cd= | 0.0049069
|  |  |  | @ Cl=0.4, Cd= | 0.0060171
|  |  |  | @ Cl=0.6, Cd= | 0.0071626
alpha (deg) | Cl | Cd | Cm | Cl/Cd
-20 | -0.8171 | 0.25537 | 0.0432 | -3.1997
-19.5 | -0.7951 | 0.24764 | 0.0382 | -3.2107
-19 | -0.774 | 0.2392 | 0.0331 | -3.2358
-18.5 | -0.7545 | 0.22998 | 0.028 | -3.2807
-18 | -0.7375 | 0.21961 | 0.0226 | -3.3582
-17.5 | -0.7188 | 0.21107 | 0.0178 | -3.4055
-17 | -0.6988 | 0.20341 | 0.0134 | -3.4354
-16.5 | -0.6806 | 0.195 | 0.0089 | -3.4903
-16 | -0.6658 | 0.18554 | 0.0043 | -3.5884
-15.5 | -0.6558 | 0.17493 | -0.0007 | -3.7489
-15 | -0.6464 | 0.1652 | -0.0053 | -3.9128
-14.5 | -0.6336 | 0.15675 | -0.0092 | -4.0421
-14 | -0.625 | 0.14766 | -0.0132 | -4.2327
-13.5 | -0.6257 | 0.13688 | -0.0179 | -4.5712
-13 | -0.6403 | 0.12399 | -0.0237 | -5.1641
-12.5 | -0.6641 | 0.1105 | -0.0303 | -6.01
-12 | -0.6796 | 0.09936 | -0.0357 | -6.8398
-11.5 | -0.6994 | 0.08813 | -0.0413 | -7.936
-11 | -0.7229 | 0.0768 | -0.0471 | -9.4128
-10.5 | -0.7489 | 0.06472 | -0.0536 | -11.5714
-10 | -0.7731 | 0.05026 | -0.065 | -15.382
-9.5 | -0.7966 | 0.03733 | -0.078 | -21.3394
-9 | -0.815 | 0.02461 | -0.0908 | -33.1166
-8.5 | -0.7776 | 0.01304 | -0.1023 | -59.6319
-8 | -0.6972 | 0.00993 | -0.1041 | -70.2115
-7.5 | -0.6138 | 0.00864 | -0.1048 | -71.0417
-7 | -0.5314 | 0.00785 | -0.1056 | -67.6943
-6.5 | -0.4516 | 0.00724 | -0.1063 | -62.3757
-6 | -0.3732 | 0.00676 | -0.1072 | -55.2071
-5.5 | -0.2961 | 0.00636 | -0.1082 | -46.5566
-5 | -0.2199 | 0.00604 | -0.1093 | -36.4073
-4.5 | -0.1448 | 0.00575 | -0.1104 | -25.1826
-4 | -0.0703 | 0.0055 | -0.1117 | -12.7818
-3.5 | 0.0033 | 0.00527 | -0.1128 | 0.62619
-3 | 0.0775 | 0.00501 | -0.1144 | 15.4691
-2.5 | 0.1539 | 0.00466 | -0.1167 | 33.0258
-2 | 0.2275 | 0.0047 | -0.1189 | 48.4043
-1.5 | 0.2993 | 0.00513 | -0.121 | 58.3431
-1 | 0.3669 | 0.00574 | -0.1215 | 63.9199
-0.5 | 0.4338 | 0.0063 | -0.1215 | 68.8571
0 | 0.5015 | 0.00673 | -0.1214 | 74.5171
0.5 | 0.5704 | 0.00703 | -0.1212 | 81.138
1 | 0.6396 | 0.00734 | -0.1209 | 87.139
1.5 | 0.7093 | 0.00763 | -0.1204 | 92.962
2 | 0.7791 | 0.00796 | -0.1196 | 97.8769
2.5 | 0.8493 | 0.00833 | -0.1186 | 101.9568
3 | 0.9199 | 0.00878 | -0.1171 | 104.7722
3.5 | 0.9909 | 0.00929 | -0.1153 | 106.6631
4 | 1.0622 | 0.00992 | -0.1128 | 107.0766
4.5 | 1.1334 | 0.01078 | -0.1097 | 105.1391
5 | 1.2017 | 0.01227 | -0.1053 | 97.9381
5.5 | 1.2564 | 0.01595 | -0.0989 | 78.7712
6 | 1.2588 | 0.02604 | -0.0886 | 48.341
6.5 | 1.2356 | 0.03718 | -0.0784 | 33.2329
7 | 1.205 | 0.04688 | -0.0698 | 25.7039
7.5 | 1.1598 | 0.05464 | -0.0611 | 21.2262
8 | 1.1172 | 0.06514 | -0.0611 | 17.1508
8.5 | 1.0871 | 0.08144 | -0.0749 | 13.3485
9 | 1.0645 | 0.09716 | -0.0869 | 10.9562
9.5 | 1.0439 | 0.11081 | -0.095 | 9.4206
10 | 1.0264 | 0.1241 | -0.1023 | 8.2707
10.5 | 1.0057 | 0.13881 | -0.1107 | 7.2452
11 | 0.9927 | 0.15323 | -0.1188 | 6.4785
11.5 | 0.9899 | 0.1663 | -0.126 | 5.9525
12 | 0.9971 | 0.1775 | -0.1322 | 5.6175
12.5 | 1.01 | 0.18747 | -0.1377 | 5.3875
13 | 1.0244 | 0.19716 | -0.1433 | 5.1958
13.5 | 1.0357 | 0.20879 | -0.1501 | 4.9605
14 | 1.0498 | 0.22036 | -0.1569 | 4.764
14.5 | 1.0675 | 0.23065 | -0.163 | 4.6282
15 | 1.0878 | 0.23978 | -0.1686 | 4.5367
15.5 | 1.1088 | 0.24853 | -0.1741 | 4.4614
16 | 1.1289 | 0.25806 | -0.1801 | 4.3746
16.5 | 1.1481 | 0.26934 | -0.187 | 4.2626
17 | 1.169 | 0.27935 | -0.1933 | 4.1847
17.5 | 1.191 | 0.28837 | -0.1992 | 4.1301
18 | 1.2134 | 0.29666 | -0.2049 | 4.0902
18.5 | 1.235 | 0.30613 | -0.2112 | 4.0342
19 | 1.2566 | 0.31744 | -0.2182 | 3.9585
19.5 | 1.2786 | 0.32746 | -0.2248 | 3.9046
20 | 1.3008 | 0.33691 | -0.2311 | 3.861

## 81. Re 6M Mach 0.00 (1)
BIGFOIL.COM POLAR EXPORT
sc20610
SC(2)-0610 |  |  |  | Cl Max: | 1.263 | at alpha= | 10 | deg
JavaFoil+Calcfoil stall+Eppler ext transition |  |  |  | L/D Max: | 66.431 | at alpha= | 7.5 | deg
Re: | 6000000 |  |  | Cd Min: | 0.00979 | at alpha= | -2 | deg
Mach: | 0 |  |  | Cl=0 at alpha= | -4.0508 | deg
|  |  |  | @ Cl=0.1, Cd= | 0.010563
|  |  |  | @ Cl=0.4, Cd= | 0.011845
|  |  |  | @ Cl=0.6, Cd= | 0.013149
alpha (deg) | Cl | Cd | Cm | Cl/Cd
-19.5 | -0.699 | 0.14604 | -0.048 | -4.784
-19 | -0.713 | 0.13772 | -0.049 | -5.177
-18.5 | -0.726 | 0.13038 | -0.051 | -5.569
-18 | -0.738 | 0.12268 | -0.052 | -6.018
-17.5 | -0.75 | 0.11327 | -0.055 | -6.623
-17 | -0.76 | 0.10466 | -0.057 | -7.263
-16.5 | -0.769 | 0.09569 | -0.06 | -8.035
-16 | -0.776 | 0.08608 | -0.062 | -9.02
-15.5 | -0.791 | 0.07015 | -0.068 | -11.276
-15 | -0.833 | 0.04006 | -0.078 | -20.796
-14.5 | -0.846 | 0.02978 | -0.082 | -28.411
-14 | -0.843 | 0.02556 | -0.084 | -32.989
-13.5 | -0.833 | 0.02286 | -0.085 | -36.439
-13 | -0.818 | 0.02089 | -0.086 | -39.145
-12.5 | -0.797 | 0.01929 | -0.088 | -41.324
-12 | -0.772 | 0.018 | -0.089 | -42.905
-11.5 | -0.742 | 0.01722 | -0.089 | -43.061
-11 | -0.706 | 0.01648 | -0.09 | -42.819
-10.5 | -0.668 | 0.01555 | -0.091 | -42.995
-10 | -0.627 | 0.01491 | -0.092 | -42.074
-9.5 | -0.583 | 0.01463 | -0.093 | -39.833
-9 | -0.537 | 0.01402 | -0.094 | -38.315
-8.5 | -0.489 | 0.01349 | -0.094 | -36.219
-8 | -0.438 | 0.01259 | -0.095 | -34.819
-7.5 | -0.387 | 0.01267 | -0.096 | -30.558
-7 | -0.334 | 0.0121 | -0.097 | -27.597
-6.5 | -0.279 | 0.01201 | -0.097 | -23.266
-6 | -0.224 | 0.01223 | -0.098 | -18.326
-5.5 | -0.168 | 0.01212 | -0.099 | -13.873
-5 | -0.112 | 0.01103 | -0.101 | -10.159
-4.5 | -0.053 | 0.01079 | -0.102 | -4.939
-4 | 0.006 | 0.01056 | -0.102 | 0.54
-3.5 | 0.065 | 0.01032 | -0.103 | 6.279
-3 | 0.124 | 0.01073 | -0.103 | 11.56
-2.5 | 0.183 | 0.00983 | -0.104 | 18.647
-2 | 0.243 | 0.00979 | -0.104 | 24.766
-1.5 | 0.302 | 0.01038 | -0.104 | 29.048
-1 | 0.361 | 0.01087 | -0.105 | 33.173
-0.5 | 0.419 | 0.01232 | -0.105 | 34.028
0 | 0.478 | 0.0124 | -0.106 | 38.561
0.5 | 0.537 | 0.01291 | -0.106 | 41.563
1 | 0.594 | 0.01313 | -0.106 | 45.245
1.5 | 0.651 | 0.01331 | -0.107 | 48.933
2 | 0.707 | 0.01367 | -0.107 | 51.716
2.5 | 0.762 | 0.01394 | -0.107 | 54.623
3 | 0.815 | 0.01425 | -0.108 | 57.176
3.5 | 0.867 | 0.01469 | -0.108 | 59.016
4 | 0.917 | 0.01519 | -0.108 | 60.353
4.5 | 0.965 | 0.01558 | -0.108 | 61.906
5 | 1.01 | 0.01592 | -0.109 | 63.454
5.5 | 1.053 | 0.01641 | -0.109 | 64.179
6 | 1.093 | 0.01673 | -0.109 | 65.332
6.5 | 1.13 | 0.01708 | -0.109 | 66.141
7 | 1.164 | 0.01759 | -0.109 | 66.164
7.5 | 1.194 | 0.01797 | -0.109 | 66.431
8 | 1.218 | 0.01869 | -0.109 | 65.151
8.5 | 1.236 | 0.019 | -0.11 | 65.035
9 | 1.25 | 0.01977 | -0.11 | 63.209
9.5 | 1.258 | 0.02042 | -0.11 | 61.64
10 | 1.263 | 0.02102 | -0.11 | 60.084
10.5 | 1.263 | 0.02168 | -0.11 | 58.237
11 | 1.253 | 0.02139 | -0.109 | 58.589
11.5 | 1.223 | 0.02306 | -0.107 | 53.054
12 | 1.16 | 0.03006 | -0.102 | 38.584
12.5 | 1.035 | 0.06384 | -0.082 | 16.213
13 | 1.012 | 0.07037 | -0.08 | 14.38
13.5 | 0.983 | 0.07951 | -0.076 | 12.366
14 | 0.953 | 0.09005 | -0.071 | 10.58
14.5 | 0.928 | 0.09687 | -0.069 | 9.582
15 | 0.905 | 0.10209 | -0.069 | 8.865

## 82. Re 6M Mach 0.00 (2)
BIGFOIL.COM POLAR EXPORT
sc20610
SC(2)-0610 |  |  |  | Cl Max: | 2.0737 | at alpha= | 18.5 | deg
XFOIL ncrit=9 |  |  |  | L/D Max: | 117.7 | at alpha= | 7.5 | deg
Re: | 6000000 |  |  | Cd Min: | 0.05416 | at alpha= | 20 | deg
Mach: | 0 |  |  | Cl=0 at alpha= | -3.6653 | deg
|  |  |  | @ Cl=0.1, Cd= | 0.0045724
|  |  |  | @ Cl=0.4, Cd= | 0.0059413
|  |  |  | @ Cl=0.6, Cd= | 0.0069029
alpha (deg) | Cl | Cd | Cm | Cl/Cd
-20 | -1.6134 | 0.04101 | -0.0617 | -39.3416
-19.5 | -1.6112 | 0.03612 | -0.0629 | -44.6069
-19 | -1.6019 | 0.03218 | -0.0634 | -49.7794
-18.5 | -1.5871 | 0.02893 | -0.0635 | -54.86
-18 | -1.5678 | 0.0262 | -0.0632 | -59.8397
-17.5 | -1.5439 | 0.02405 | -0.0626 | -64.1954
-17 | -1.5293 | 0.02217 | -0.0596 | -68.9806
-16.5 | -1.5085 | 0.01974 | -0.0586 | -76.4184
-16 | -1.4729 | 0.01785 | -0.059 | -82.5154
-15.5 | -1.4315 | 0.01656 | -0.0588 | -86.4432
-15 | -1.3813 | 0.0155 | -0.0599 | -89.1161
-14.5 | -1.3239 | 0.01455 | -0.0621 | -90.9897
-14 | -1.2655 | 0.01369 | -0.0642 | -92.4397
-13.5 | -1.2062 | 0.01291 | -0.0664 | -93.4314
-13 | -1.1461 | 0.01219 | -0.0686 | -94.0197
-12.5 | -1.085 | 0.01153 | -0.0709 | -94.1023
-12 | -1.0232 | 0.01093 | -0.0732 | -93.6139
-11.5 | -0.9612 | 0.01026 | -0.0755 | -93.6842
-11 | -0.8986 | 0.00958 | -0.0779 | -93.7996
-10.5 | -0.8356 | 0.00904 | -0.0803 | -92.4336
-10 | -0.7722 | 0.00858 | -0.0826 | -90
-9.5 | -0.7087 | 0.00818 | -0.0849 | -86.6381
-9 | -0.6445 | 0.00772 | -0.0873 | -83.4845
-8.5 | -0.5832 | 0.00731 | -0.0889 | -79.7811
-8 | -0.5216 | 0.00695 | -0.0906 | -75.0504
-7.5 | -0.4596 | 0.0066 | -0.0923 | -69.6364
-7 | -0.3978 | 0.00628 | -0.094 | -63.3439
-6.5 | -0.3384 | 0.00601 | -0.0949 | -56.3062
-6 | -0.2786 | 0.00576 | -0.096 | -48.3681
-5.5 | -0.2192 | 0.00554 | -0.0969 | -39.5668
-5 | -0.1593 | 0.00534 | -0.0978 | -29.8315
-4.5 | -0.0998 | 0.00518 | -0.0987 | -19.2664
-4 | -0.0401 | 0.00501 | -0.0996 | -8.004
-3.5 | 0.0198 | 0.00488 | -0.1005 | 4.0574
-3 | 0.0822 | 0.00459 | -0.1021 | 17.9085
-2.5 | 0.1428 | 0.00453 | -0.1034 | 31.5232
-2 | 0.2017 | 0.00499 | -0.1047 | 40.4208
-1.5 | 0.2633 | 0.00516 | -0.1066 | 51.0271
-1 | 0.3225 | 0.00546 | -0.1076 | 59.0659
-0.5 | 0.3802 | 0.00581 | -0.108 | 65.4389
0 | 0.4375 | 0.00619 | -0.1083 | 70.6785
0.5 | 0.4952 | 0.00645 | -0.1086 | 76.7752
1 | 0.5525 | 0.00673 | -0.1088 | 82.0951
1.5 | 0.6102 | 0.00694 | -0.109 | 87.9251
2.5 | 0.7247 | 0.0074 | -0.1093 | 97.9324
3 | 0.7816 | 0.00764 | -0.1093 | 102.3037
3.5 | 0.8382 | 0.00791 | -0.1093 | 105.9671
4 | 0.8946 | 0.00821 | -0.1093 | 108.9647
4.5 | 0.9506 | 0.00854 | -0.1092 | 111.3115
5 | 1.0061 | 0.00891 | -0.1089 | 112.9181
5.5 | 1.0616 | 0.00924 | -0.1087 | 114.8918
6 | 1.1164 | 0.00967 | -0.1084 | 115.4498
6.5 | 1.1711 | 0.01005 | -0.108 | 116.5274
7 | 1.2254 | 0.01044 | -0.1076 | 117.3755
7.5 | 1.2794 | 0.01087 | -0.1071 | 117.7001
8 | 1.3326 | 0.01135 | -0.1065 | 117.4097
8.5 | 1.3848 | 0.01196 | -0.1057 | 115.786
9 | 1.4362 | 0.01263 | -0.1047 | 113.7134
9.5 | 1.4882 | 0.01313 | -0.1039 | 113.3435
10 | 1.5392 | 0.0137 | -0.103 | 112.3504
10.5 | 1.5893 | 0.01432 | -0.1019 | 110.9846
11 | 1.6388 | 0.01497 | -0.1007 | 109.4723
11.5 | 1.6873 | 0.01566 | -0.0993 | 107.7458
12 | 1.7347 | 0.0164 | -0.0978 | 105.7744
12.5 | 1.7808 | 0.0172 | -0.0961 | 103.5349
13 | 1.8254 | 0.01808 | -0.0942 | 100.9624
13.5 | 1.8678 | 0.0191 | -0.0919 | 97.7906
14 | 1.9064 | 0.02037 | -0.0891 | 93.5886
14.5 | 1.9383 | 0.02213 | -0.0852 | 87.587
15 | 1.9748 | 0.02318 | -0.0821 | 85.1941
15.5 | 2.0066 | 0.02436 | -0.0783 | 82.3727
16 | 2.0293 | 0.0257 | -0.0729 | 78.9611
16.5 | 2.0417 | 0.02723 | -0.066 | 74.9798
17 | 2.0545 | 0.02908 | -0.0599 | 70.6499
17.5 | 2.0646 | 0.03132 | -0.0542 | 65.9195
18 | 2.0712 | 0.03406 | -0.0488 | 60.8103
18.5 | 2.0737 | 0.03739 | -0.0441 | 55.4614
19 | 2.0707 | 0.04158 | -0.04 | 49.8004
19.5 | 2.0606 | 0.04696 | -0.0371 | 43.8799
20 | 2.0418 | 0.05416 | -0.0361 | 37.6994

## 83. Re 6M Mach 0.10 (1)
BIGFOIL.COM POLAR EXPORT
sc20610
SC(2)-0610 |  |  |  | Cl Max: | 1.249 | at alpha= | 10 | deg
JavaFoil+Calcfoil stall+Eppler ext transition |  |  |  | L/D Max: | 66.056 | at alpha= | 7 | deg
Re: | 6000000 |  |  | Cd Min: | 0.0098 | at alpha= | -2 | deg
Mach: | 0.1 |  |  | Cl=0 at alpha= | -4.05 | deg
|  |  |  | @ Cl=0.1, Cd= | 0.010563
|  |  |  | @ Cl=0.4, Cd= | 0.011831
|  |  |  | @ Cl=0.6, Cd= | 0.013161
alpha (deg) | Cl | Cd | Cm | Cl/Cd
-19 | -0.673 | 0.14385 | -0.047 | -4.676
-18.5 | -0.69 | 0.13381 | -0.049 | -5.157
-18 | -0.704 | 0.12768 | -0.05 | -5.515
-17.5 | -0.719 | 0.11851 | -0.053 | -6.066
-17 | -0.731 | 0.10973 | -0.055 | -6.666
-16.5 | -0.739 | 0.10459 | -0.056 | -7.069
-16 | -0.752 | 0.09184 | -0.06 | -8.19
-15.5 | -0.759 | 0.08318 | -0.063 | -9.128
-15 | -0.778 | 0.06401 | -0.07 | -12.158
-14.5 | -0.822 | 0.03507 | -0.08 | -23.447
-14 | -0.83 | 0.02726 | -0.083 | -30.435
-13.5 | -0.824 | 0.02369 | -0.085 | -34.789
-13 | -0.811 | 0.02151 | -0.087 | -37.713
-12.5 | -0.793 | 0.01956 | -0.088 | -40.547
-12 | -0.769 | 0.01863 | -0.089 | -41.246
-11.5 | -0.741 | 0.01736 | -0.09 | -42.676
-11 | -0.706 | 0.01659 | -0.091 | -42.551
-10.5 | -0.669 | 0.01579 | -0.091 | -42.349
-10 | -0.628 | 0.01503 | -0.092 | -41.784
-9.5 | -0.584 | 0.01472 | -0.093 | -39.687
-9 | -0.538 | 0.01407 | -0.094 | -38.284
-8.5 | -0.49 | 0.01356 | -0.095 | -36.147
-8 | -0.44 | 0.01267 | -0.095 | -34.72
-7.5 | -0.388 | 0.01243 | -0.096 | -31.215
-7 | -0.335 | 0.01216 | -0.097 | -27.562
-6.5 | -0.28 | 0.01206 | -0.098 | -23.25
-6 | -0.225 | 0.01201 | -0.099 | -18.726
-5.5 | -0.169 | 0.01217 | -0.1 | -13.877
-5 | -0.113 | 0.01103 | -0.102 | -10.207
-4.5 | -0.054 | 0.01085 | -0.102 | -4.934
-4 | 0.006 | 0.01061 | -0.103 | 0.54
-3.5 | 0.065 | 0.01037 | -0.103 | 6.28
-3 | 0.125 | 0.0107 | -0.104 | 11.651
-2.5 | 0.184 | 0.00982 | -0.104 | 18.756
-2 | 0.244 | 0.0098 | -0.105 | 24.872
-1.5 | 0.303 | 0.01037 | -0.105 | 29.228
-1 | 0.362 | 0.01091 | -0.105 | 33.226
-0.5 | 0.421 | 0.01234 | -0.106 | 34.148
0 | 0.481 | 0.01244 | -0.106 | 38.628
0.5 | 0.539 | 0.0129 | -0.107 | 41.806
1 | 0.597 | 0.01315 | -0.107 | 45.418
1.5 | 0.654 | 0.01336 | -0.107 | 48.976
2 | 0.71 | 0.01366 | -0.108 | 52.01
2.5 | 0.765 | 0.01399 | -0.108 | 54.7
3 | 0.819 | 0.01431 | -0.108 | 57.215
3.5 | 0.871 | 0.01476 | -0.108 | 58.96
4 | 0.92 | 0.01525 | -0.109 | 60.348
4.5 | 0.968 | 0.01566 | -0.109 | 61.813
5 | 1.013 | 0.01601 | -0.109 | 63.297
5.5 | 1.056 | 0.01645 | -0.109 | 64.194
6 | 1.095 | 0.01678 | -0.109 | 65.252
6.5 | 1.131 | 0.01715 | -0.11 | 65.964
7 | 1.164 | 0.01762 | -0.11 | 66.056
7.5 | 1.193 | 0.01809 | -0.11 | 65.93
8 | 1.215 | 0.01887 | -0.11 | 64.384
8.5 | 1.231 | 0.01924 | -0.11 | 63.971
9 | 1.242 | 0.01998 | -0.11 | 62.168
9.5 | 1.248 | 0.02064 | -0.11 | 60.492
10 | 1.249 | 0.02136 | -0.11 | 58.479
10.5 | 1.246 | 0.02237 | -0.11 | 55.689
11 | 1.225 | 0.021 | -0.109 | 58.346
11.5 | 1.17 | 0.02622 | -0.105 | 44.624
12 | 1.038 | 0.05557 | -0.087 | 18.684
12.5 | 0.988 | 0.07313 | -0.077 | 13.512
13 | 0.968 | 0.07663 | -0.076 | 12.632
13.5 | 0.938 | 0.08497 | -0.073 | 11.044
14 | 0.908 | 0.09486 | -0.069 | 9.571
14.5 | 0.882 | 0.10019 | -0.068 | 8.8
15 | 0.853 | 0.10708 | -0.066 | 7.969

## 84. Re 6M Mach 0.10 (2)
BIGFOIL.COM POLAR EXPORT
sc20610
SC(2)-0610 |  |  |  | Cl Max: | 2.0421 | at alpha= | 17.5 | deg
XFOIL ncrit=9 |  |  |  | L/D Max: | 117.35 | at alpha= | 7.5 | deg
Re: | 6000000 |  |  | Cd Min: | 0.07664 | at alpha= | 20 | deg
Mach: | 0.1 |  |  | Cl=0 at alpha= | -3.6609 | deg
|  |  |  | @ Cl=0.1, Cd= | 0.0045836
|  |  |  | @ Cl=0.4, Cd= | 0.0059381
|  |  |  | @ Cl=0.6, Cd= | 0.0069012
alpha (deg) | Cl | Cd | Cm | Cl/Cd
-20 | -1.5672 | 0.04962 | -0.0612 | -31.584
-19.5 | -1.578 | 0.04233 | -0.0642 | -37.2785
-19 | -1.5798 | 0.03681 | -0.0656 | -42.9177
-18.5 | -1.5726 | 0.03251 | -0.0662 | -48.3728
-18 | -1.559 | 0.02901 | -0.0662 | -53.7401
-17.5 | -1.5381 | 0.02633 | -0.0659 | -58.4163
-17 | -1.5162 | 0.02399 | -0.0648 | -63.2013
-16.5 | -1.5053 | 0.02201 | -0.0611 | -68.3916
-16 | -1.4825 | 0.01948 | -0.0602 | -76.1037
-15.5 | -1.4452 | 0.01753 | -0.0605 | -82.4415
-15 | -1.397 | 0.01621 | -0.0611 | -86.1814
-14.5 | -1.339 | 0.0151 | -0.0633 | -88.6755
-14 | -1.2798 | 0.01414 | -0.0654 | -90.5092
-13.5 | -1.2196 | 0.01328 | -0.0675 | -91.8373
-13 | -1.1586 | 0.0125 | -0.0696 | -92.688
-12.5 | -1.0966 | 0.01177 | -0.0718 | -93.1691
-12 | -1.0339 | 0.01113 | -0.074 | -92.8931
-11.5 | -0.971 | 0.01054 | -0.0762 | -92.1252
-11 | -0.9075 | 0.00974 | -0.0786 | -93.1725
-10.5 | -0.8436 | 0.00916 | -0.081 | -92.0961
-10 | -0.7794 | 0.00867 | -0.0833 | -89.8962
-9.5 | -0.715 | 0.00824 | -0.0855 | -86.7718
-9 | -0.6502 | 0.0078 | -0.0878 | -83.359
-8.5 | -0.5887 | 0.00736 | -0.0894 | -79.9864
-8 | -0.5265 | 0.00701 | -0.091 | -75.107
-7.5 | -0.4637 | 0.00664 | -0.0928 | -69.8343
-7 | -0.4017 | 0.00631 | -0.0943 | -63.6609
-6.5 | -0.3416 | 0.00603 | -0.0953 | -56.6501
-6 | -0.2812 | 0.00578 | -0.0964 | -48.6505
-5.5 | -0.2214 | 0.00556 | -0.0973 | -39.8201
-5 | -0.161 | 0.00536 | -0.0982 | -30.0373
-4.5 | -0.101 | 0.00519 | -0.0991 | -19.4605
-4 | -0.0409 | 0.00502 | -0.1 | -8.1474
-3.5 | 0.0194 | 0.00489 | -0.1009 | 3.9673
-3 | 0.0821 | 0.00461 | -0.1026 | 17.8091
-2.5 | 0.1432 | 0.00452 | -0.1038 | 31.6814
-2 | 0.2025 | 0.00499 | -0.1051 | 40.5812
-1.5 | 0.2644 | 0.00517 | -0.107 | 51.1412
-1 | 0.324 | 0.00548 | -0.1081 | 59.1241
-0.5 | 0.3821 | 0.00582 | -0.1085 | 65.6529
0 | 0.4397 | 0.0062 | -0.1088 | 70.9194
0.5 | 0.4977 | 0.00647 | -0.109 | 76.9243
1 | 0.5554 | 0.00674 | -0.1092 | 82.4036
1.5 | 0.6135 | 0.00695 | -0.1094 | 88.2734
2 | 0.6711 | 0.00719 | -0.1095 | 93.338
2.5 | 0.7288 | 0.00742 | -0.1097 | 98.221
3 | 0.7861 | 0.00767 | -0.1097 | 102.4902
3.5 | 0.8431 | 0.00794 | -0.1096 | 106.1839
4 | 0.8999 | 0.00825 | -0.1095 | 109.0788
4.5 | 0.9564 | 0.00859 | -0.1094 | 111.3388
5 | 1.0125 | 0.00895 | -0.1091 | 113.1285
5.5 | 1.0684 | 0.00931 | -0.1088 | 114.7583
6 | 1.1237 | 0.00976 | -0.1084 | 115.1332
6.5 | 1.1791 | 0.01013 | -0.1079 | 116.3968
7 | 1.234 | 0.01054 | -0.1074 | 117.0778
7.5 | 1.2885 | 0.01098 | -0.1068 | 117.3497
8 | 1.3422 | 0.01151 | -0.106 | 116.6116
8.5 | 1.3947 | 0.01221 | -0.105 | 114.226
9 | 1.4472 | 0.01281 | -0.104 | 112.9742
9.5 | 1.4998 | 0.01335 | -0.103 | 112.3446
10 | 1.5514 | 0.01397 | -0.1019 | 111.0523
10.5 | 1.6021 | 0.01463 | -0.1005 | 109.5079
11 | 1.6521 | 0.01534 | -0.0991 | 107.6988
11.5 | 1.701 | 0.0161 | -0.0975 | 105.6522
12 | 1.7488 | 0.01692 | -0.0957 | 103.357
12.5 | 1.7949 | 0.01783 | -0.0936 | 100.6674
13 | 1.8389 | 0.01889 | -0.0912 | 97.3478
13.5 | 1.879 | 0.02025 | -0.0882 | 92.7901
14 | 1.9116 | 0.02216 | -0.0841 | 86.2635
14.5 | 1.9487 | 0.02335 | -0.0806 | 83.4561
15 | 1.9826 | 0.02459 | -0.0768 | 80.6263
15.5 | 2.0075 | 0.02598 | -0.0714 | 77.271
16 | 2.0189 | 0.02767 | -0.0639 | 72.9635
16.5 | 2.0299 | 0.02972 | -0.0573 | 68.3008
17 | 2.0383 | 0.0322 | -0.0511 | 63.3012
17.5 | 2.0421 | 0.03528 | -0.0454 | 57.8827
18 | 2.04 | 0.0392 | -0.0404 | 52.0408
18.5 | 2.032 | 0.04418 | -0.0365 | 45.9937
19 | 2.0147 | 0.0508 | -0.0343 | 39.6594
19.5 | 1.9836 | 0.0604 | -0.0352 | 32.8411
20 | 1.9252 | 0.07664 | -0.0428 | 25.12

## 85. Re 6M Mach 0.25 (1)
BIGFOIL.COM POLAR EXPORT
sc20610
SC(2)-0610 |  |  |  | Cl Max: | 1.185 | at alpha= | 8 | deg
JavaFoil+Calcfoil stall+Eppler ext transition |  |  |  | L/D Max: | 63.591 | at alpha= | 6.5 | deg
Re: | 6000000 |  |  | Cd Min: | 0.00983 | at alpha= | -2 | deg
Mach: | 0.25 |  |  | Cl=0 at alpha= | -4.0492 | deg
|  |  |  | @ Cl=0.1, Cd= | 0.010625
|  |  |  | @ Cl=0.4, Cd= | 0.011644
|  |  |  | @ Cl=0.6, Cd= | 0.013279
alpha (deg) | Cl | Cd | Cm | Cl/Cd
-17.5 | -0.462 | 0.13452 | -0.047 | -3.435
-17 | -0.504 | 0.12771 | -0.049 | -3.945
-16.5 | -0.542 | 0.11895 | -0.05 | -4.556
-16 | -0.576 | 0.11129 | -0.052 | -5.174
-15.5 | -0.604 | 0.10561 | -0.053 | -5.72
-15 | -0.629 | 0.09758 | -0.056 | -6.444
-14.5 | -0.648 | 0.09047 | -0.058 | -7.162
-14 | -0.663 | 0.08288 | -0.061 | -7.994
-13.5 | -0.691 | 0.0604 | -0.072 | -11.446
-13 | -0.751 | 0.02745 | -0.087 | -27.357
-12.5 | -0.754 | 0.02291 | -0.089 | -32.897
-12 | -0.745 | 0.02033 | -0.091 | -36.645
-11.5 | -0.727 | 0.01877 | -0.092 | -38.73
-11 | -0.701 | 0.01749 | -0.093 | -40.059
-10.5 | -0.667 | 0.0166 | -0.094 | -40.221
-10 | -0.63 | 0.01593 | -0.094 | -39.532
-9.5 | -0.589 | 0.01526 | -0.095 | -38.614
-9 | -0.545 | 0.01469 | -0.096 | -37.098
-8.5 | -0.498 | 0.01405 | -0.097 | -35.434
-8 | -0.448 | 0.01356 | -0.098 | -33.073
-7.5 | -0.396 | 0.01247 | -0.099 | -31.76
-7 | -0.343 | 0.0121 | -0.1 | -28.31
-6.5 | -0.287 | 0.0121 | -0.1 | -23.704
-6 | -0.23 | 0.01182 | -0.101 | -19.453
-5.5 | -0.172 | 0.01197 | -0.102 | -14.389
-5 | -0.114 | 0.01196 | -0.103 | -9.521
-4.5 | -0.055 | 0.01093 | -0.105 | -5.029
-4 | 0.006 | 0.01076 | -0.106 | 0.547
-3.5 | 0.067 | 0.01043 | -0.106 | 6.414
-3 | 0.128 | 0.01079 | -0.107 | 11.871
-2.5 | 0.189 | 0.00987 | -0.107 | 19.182
-2 | 0.25 | 0.00983 | -0.107 | 25.464
-1.5 | 0.311 | 0.01045 | -0.108 | 29.809
-1 | 0.372 | 0.01096 | -0.108 | 33.973
-0.5 | 0.433 | 0.01245 | -0.109 | 34.79
0 | 0.494 | 0.01256 | -0.109 | 39.322
0.5 | 0.554 | 0.01303 | -0.109 | 42.5
1 | 0.613 | 0.01335 | -0.11 | 45.925
1.5 | 0.672 | 0.01365 | -0.11 | 49.19
2 | 0.729 | 0.01391 | -0.11 | 52.385
2.5 | 0.785 | 0.01422 | -0.111 | 55.161
3 | 0.839 | 0.01457 | -0.111 | 57.538
3.5 | 0.89 | 0.01503 | -0.111 | 59.254
4 | 0.94 | 0.0156 | -0.112 | 60.244
4.5 | 0.986 | 0.01607 | -0.112 | 61.362
5 | 1.029 | 0.01646 | -0.112 | 62.517
5.5 | 1.068 | 0.01688 | -0.112 | 63.29
6 | 1.103 | 0.01739 | -0.112 | 63.446
6.5 | 1.133 | 0.01782 | -0.113 | 63.591
7 | 1.157 | 0.01837 | -0.113 | 63.021
7.5 | 1.176 | 0.01884 | -0.113 | 62.439
8 | 1.185 | 0.01964 | -0.113 | 60.324
8.5 | 1.184 | 0.02037 | -0.113 | 58.116
9 | 1.175 | 0.02132 | -0.113 | 55.099
9.5 | 1.149 | 0.02114 | -0.113 | 54.34
10 | 0.972 | 0.04739 | -0.089 | 20.52
10.5 | 0.905 | 0.06477 | -0.075 | 13.965
11 | 0.863 | 0.07208 | -0.071 | 11.966
11.5 | 0.818 | 0.07812 | -0.068 | 10.472
12 | 0.77 | 0.08381 | -0.067 | 9.186
12.5 | 0.717 | 0.08936 | -0.066 | 8.028
13 | 0.66 | 0.09635 | -0.064 | 6.852

## 86. Re 6M Mach 0.25 (2)
BIGFOIL.COM POLAR EXPORT
sc20610
SC(2)-0610 |  |  |  | Cl Max: | 1.8312 | at alpha= | 13 | deg
XFOIL ncrit=9 |  |  |  | L/D Max: | 115.571 | at alpha= | 6.5 | deg
Re: | 6000000 |  |  | Cd Min: | 0.24997 | at alpha= | 18 | deg
Mach: | 0.25 |  |  | Cl=0 at alpha= | -3.6364 | deg
|  |  |  | @ Cl=0.1, Cd= | 0.0046285
|  |  |  | @ Cl=0.4, Cd= | 0.0059477
|  |  |  | @ Cl=0.6, Cd= | 0.0069092
alpha (deg) | Cl | Cd | Cm | Cl/Cd
-20 | -0.7822 | 0.22378 | 0.034 | -3.4954
-19 | -0.893 | 0.16653 | 0.0041 | -5.3624
-18.5 | -0.951 | 0.14454 | -0.009 | -6.5795
-18 | -1.0599 | 0.11576 | -0.0269 | -9.156
-17.5 | -1.1682 | 0.08991 | -0.0424 | -12.993
-17 | -1.3036 | 0.05837 | -0.0639 | -22.3334
-16.5 | -1.3438 | 0.04561 | -0.0721 | -29.4628
-16 | -1.3648 | 0.03723 | -0.0755 | -36.6586
-15.5 | -1.3743 | 0.03097 | -0.0763 | -44.3752
-15 | -1.3966 | 0.02535 | -0.0734 | -55.0927
-14.5 | -1.4102 | 0.02207 | -0.0668 | -63.8967
-14 | -1.3564 | 0.01872 | -0.0708 | -72.4573
-13.5 | -1.294 | 0.01662 | -0.0733 | -77.858
-13 | -1.2294 | 0.01508 | -0.0751 | -81.5252
-12.5 | -1.1629 | 0.01377 | -0.077 | -84.4517
-12 | -1.095 | 0.01267 | -0.0789 | -86.4246
-11.5 | -1.0268 | 0.01176 | -0.0808 | -87.3129
-11 | -0.9585 | 0.01096 | -0.0826 | -87.4544
-10.5 | -0.8896 | 0.01 | -0.0848 | -88.96
-10 | -0.8205 | 0.00926 | -0.087 | -88.6069
-9.5 | -0.7514 | 0.00868 | -0.0891 | -86.5668
-9 | -0.686 | 0.00819 | -0.0904 | -83.7607
-8.5 | -0.6196 | 0.00771 | -0.092 | -80.3632
-8 | -0.5533 | 0.00725 | -0.0936 | -76.3172
-7.5 | -0.4867 | 0.00685 | -0.0953 | -71.0511
-7 | -0.4232 | 0.00648 | -0.0964 | -65.3086
-6.5 | -0.3595 | 0.00616 | -0.0975 | -58.3604
-6 | -0.2963 | 0.00588 | -0.0985 | -50.3912
-5.5 | -0.2335 | 0.00564 | -0.0995 | -41.4007
-5 | -0.1707 | 0.00543 | -0.1004 | -31.4365
-4.5 | -0.108 | 0.00525 | -0.1014 | -20.5714
-4 | -0.0456 | 0.00509 | -0.1022 | -8.9587
-3.5 | 0.0171 | 0.00493 | -0.1033 | 3.4686
-3 | 0.0818 | 0.00466 | -0.1049 | 17.5536
-2.5 | 0.1454 | 0.00455 | -0.1062 | 31.956
-2 | 0.2065 | 0.00503 | -0.1076 | 41.0537
-1.5 | 0.2706 | 0.00521 | -0.1096 | 51.9386
-1 | 0.3323 | 0.00552 | -0.1107 | 60.1993
-0.5 | 0.3921 | 0.0059 | -0.1111 | 66.4576
0 | 0.4517 | 0.00626 | -0.1113 | 72.1565
0.5 | 0.5117 | 0.00654 | -0.1115 | 78.2416
1 | 0.5715 | 0.00681 | -0.1116 | 83.9207
1.5 | 0.6318 | 0.00702 | -0.1117 | 90
2 | 0.6916 | 0.00727 | -0.1117 | 95.1307
2.5 | 0.7514 | 0.00752 | -0.1117 | 99.9202
3 | 0.8112 | 0.0078 | -0.1115 | 104
3.5 | 0.8706 | 0.00812 | -0.1112 | 107.2167
4 | 0.9297 | 0.00847 | -0.1108 | 109.7639
4.5 | 0.9889 | 0.00885 | -0.1103 | 111.7401
5 | 1.048 | 0.00922 | -0.1098 | 113.6659
5.5 | 1.1064 | 0.00972 | -0.1089 | 113.8272
6 | 1.1654 | 0.01012 | -0.1081 | 115.1581
6.5 | 1.2239 | 0.01059 | -0.1071 | 115.5713
7 | 1.2818 | 0.01114 | -0.1059 | 115.0628
7.5 | 1.3391 | 0.01182 | -0.1044 | 113.291
8 | 1.3951 | 0.0127 | -0.1026 | 109.8504
8.5 | 1.4518 | 0.01342 | -0.1008 | 108.1818
9 | 1.5079 | 0.01419 | -0.0988 | 106.265
9.5 | 1.5632 | 0.01508 | -0.0965 | 103.6605
10 | 1.617 | 0.01612 | -0.0939 | 100.3102
10.5 | 1.6691 | 0.01731 | -0.0909 | 96.424
11 | 1.7192 | 0.01867 | -0.0875 | 92.0836
11.5 | 1.7656 | 0.02033 | -0.0836 | 86.847
12 | 1.8051 | 0.02252 | -0.0786 | 80.1554
12.5 | 1.828 | 0.02594 | -0.0717 | 70.4703
13 | 1.8312 | 0.03011 | -0.0627 | 60.817
13.5 | 1.8195 | 0.03364 | -0.0518 | 54.0874
14 | 1.7985 | 0.03858 | -0.0425 | 46.6174
14.5 | 1.7706 | 0.04506 | -0.036 | 39.2943
15 | 1.7249 | 0.05494 | -0.0341 | 31.3961
15.5 | 1.67 | 0.0699 | -0.0411 | 23.8913
16 | 1.4312 | 0.12586 | -0.0803 | 11.3714
16.5 | 1.3239 | 0.1558 | -0.1009 | 8.4974
17 | 1.2491 | 0.18319 | -0.1207 | 6.8186
18 | 1.1291 | 0.24997 | -0.1671 | 4.5169

## 87. Re 6M Mach 0.50 (1)
BIGFOIL.COM POLAR EXPORT
sc20610
SC(2)-0610 |  |  |  | Cl Max: | 1.288 | at alpha= | 20 | deg
JavaFoil+Calcfoil stall+Eppler ext transition |  |  |  | L/D Max: | 57.681 | at alpha= | 3 | deg
Re: | 6000000 |  |  | Cd Min: | 0.01018 | at alpha= | -2 | deg
Mach: | 0.5 |  |  | Cl=0 at alpha= | -4.0454 | deg
|  |  |  | @ Cl=0.1, Cd= | 0.01142
|  |  |  | @ Cl=0.4, Cd= | 0.012237
|  |  |  | @ Cl=0.6, Cd= | 0.013691
alpha (deg) | Cl | Cd | Cm | Cl/Cd
-20 | -0.864 | 0.1584 | -0.053 | -5.454
-19.5 | -0.838 | 0.15261 | -0.053 | -5.489
-19 | -0.811 | 0.14777 | -0.054 | -5.491
-18.5 | -0.784 | 0.15066 | -0.054 | -5.205
-18 | -0.757 | 0.14176 | -0.053 | -5.339
-17.5 | -0.73 | 0.1374 | -0.054 | -5.316
-17 | -0.704 | 0.12149 | -0.055 | -5.796
-16.5 | -0.677 | 0.12916 | -0.054 | -5.241
-16 | -0.65 | 0.12318 | -0.054 | -5.273
-15.5 | -0.623 | 0.11081 | -0.055 | -5.624
-15 | -0.597 | 0.10362 | -0.056 | -5.761
-14.5 | -0.569 | 0.11164 | -0.054 | -5.095
-14 | -0.541 | 0.1054 | -0.054 | -5.137
-13.5 | -0.515 | 0.09582 | -0.055 | -5.372
-13 | -0.488 | 0.0887 | -0.056 | -5.505
-12.5 | -0.462 | 0.08326 | -0.058 | -5.548
-12 | -0.433 | 0.09262 | -0.052 | -4.673
-11.5 | -0.406 | 0.08156 | -0.055 | -4.984
-11 | -0.38 | 0.07364 | -0.059 | -5.167
-10.5 | -0.354 | 0.06776 | -0.062 | -5.227
-10 | -0.325 | 0.06895 | -0.058 | -4.719
-9.5 | -0.312 | 0.04712 | -0.082 | -6.611
-9 | -0.491 | 0.01786 | -0.106 | -27.513
-8.5 | -0.495 | 0.01669 | -0.107 | -29.641
-8 | -0.465 | 0.0157 | -0.108 | -29.623
-7.5 | -0.421 | 0.01484 | -0.109 | -28.372
-7 | -0.369 | 0.01416 | -0.11 | -26.084
-6.5 | -0.313 | 0.01321 | -0.111 | -23.673
-6 | -0.252 | 0.01264 | -0.112 | -19.958
-5.5 | -0.19 | 0.01228 | -0.113 | -15.439
-5 | -0.125 | 0.0116 | -0.113 | -10.79
-4.5 | -0.06 | 0.01126 | -0.114 | -5.303
-4 | 0.006 | 0.01157 | -0.115 | 0.554
-3.5 | 0.073 | 0.01142 | -0.116 | 6.396
-3 | 0.14 | 0.01142 | -0.116 | 12.244
-2.5 | 0.207 | 0.01145 | -0.117 | 18.078
-2 | 0.28 | 0.01018 | -0.12 | 27.503
-1.5 | 0.348 | 0.01073 | -0.121 | 32.443
-1 | 0.416 | 0.0127 | -0.121 | 32.749
-0.5 | 0.484 | 0.01296 | -0.122 | 37.316
0 | 0.551 | 0.01342 | -0.122 | 41.089
0.5 | 0.618 | 0.01379 | -0.122 | 44.828
1 | 0.683 | 0.01416 | -0.123 | 48.257
1.5 | 0.747 | 0.01443 | -0.123 | 51.725
2 | 0.807 | 0.01482 | -0.124 | 54.465
2.5 | 0.864 | 0.01533 | -0.124 | 56.352
3 | 0.915 | 0.01585 | -0.124 | 57.681
3.5 | 0.957 | 0.01666 | -0.124 | 57.426
4 | 0.986 | 0.01731 | -0.125 | 56.964
4.5 | 0.991 | 0.01832 | -0.125 | 54.101
5 | 0.941 | 0.0191 | -0.125 | 49.294
5.5 | 0.644 | 0.0199 | -0.126 | 32.363
6 | 0.548 | 0.05007 | -0.068 | 10.948
6.5 | 0.58 | 0.04819 | -0.076 | 12.034
7 | 0.601 | 0.05553 | -0.066 | 10.82
7.5 | 0.627 | 0.06143 | -0.064 | 10.2
8 | 0.653 | 0.06869 | -0.063 | 9.5
8.5 | 0.682 | 0.06095 | -0.068 | 11.187
9 | 0.708 | 0.0654 | -0.068 | 10.832
9.5 | 0.734 | 0.07182 | -0.066 | 10.217
10 | 0.76 | 0.08014 | -0.066 | 9.484
10.5 | 0.79 | 0.0719 | -0.071 | 10.982
11 | 0.815 | 0.07721 | -0.07 | 10.551
11.5 | 0.84 | 0.08697 | -0.068 | 9.659
12 | 0.866 | 0.0947 | -0.069 | 9.149
12.5 | 0.894 | 0.08662 | -0.07 | 10.317
13 | 0.92 | 0.09389 | -0.07 | 9.795
13.5 | 0.945 | 0.10072 | -0.07 | 9.386
14 | 0.972 | 0.10705 | -0.071 | 9.084
14.5 | 1.001 | 0.11393 | -0.074 | 8.784
15 | 1.025 | 0.11357 | -0.072 | 9.022
15.5 | 1.05 | 0.12197 | -0.072 | 8.612
16 | 1.077 | 0.12532 | -0.073 | 8.598
16.5 | 1.104 | 0.12913 | -0.074 | 8.547
17 | 1.129 | 0.13301 | -0.074 | 8.489
17.5 | 1.155 | 0.13889 | -0.074 | 8.317
18 | 1.184 | 0.14366 | -0.077 | 8.243
18.5 | 1.207 | 0.14528 | -0.075 | 8.309
19 | 1.232 | 0.14974 | -0.075 | 8.229
19.5 | 1.258 | 0.15612 | -0.075 | 8.059
20 | 1.288 | 0.15959 | -0.078 | 8.073

## 88. Re 6M Mach 0.50 (2)
BIGFOIL.COM POLAR EXPORT
sc20610
SC(2)-0610 |  |  |  | Cl Max: | 1.3015 | at alpha= | 20 | deg
XFOIL ncrit=9 |  |  |  | L/D Max: | 111.717 | at alpha= | 4 | deg
Re: | 6000000 |  |  | Cd Min: | 0.3355 | at alpha= | 20 | deg
Mach: | 0.5 |  |  | Cl=0 at alpha= | -3.524 | deg
|  |  |  | @ Cl=0.1, Cd= | 0.0048793
|  |  |  | @ Cl=0.4, Cd= | 0.0059968
|  |  |  | @ Cl=0.6, Cd= | 0.0069614
alpha (deg) | Cl | Cd | Cm | Cl/Cd
-14 | -0.6363 | 0.14478 | -0.0147 | -4.3949
-13.5 | -0.6381 | 0.13402 | -0.0194 | -4.7612
-13 | -0.6538 | 0.12131 | -0.0253 | -5.3895
-12.5 | -0.6759 | 0.10845 | -0.0317 | -6.2324
-12 | -0.7045 | 0.09541 | -0.0386 | -7.3839
-11.5 | -0.7257 | 0.08417 | -0.0444 | -8.6218
-11 | -0.7486 | 0.07304 | -0.0501 | -10.2492
-10.5 | -0.7713 | 0.05983 | -0.058 | -12.8915
-10 | -0.7919 | 0.04622 | -0.0707 | -17.1333
-9.5 | -0.813 | 0.03431 | -0.0821 | -23.6957
-9 | -0.8221 | 0.02177 | -0.0955 | -37.763
-8.5 | -0.7753 | 0.01197 | -0.104 | -64.7703
-8 | -0.6957 | 0.00942 | -0.1048 | -73.8535
-7 | -0.5302 | 0.0075 | -0.1061 | -70.6933
-6.5 | -0.4507 | 0.00697 | -0.1067 | -64.6628
-6 | -0.3721 | 0.00651 | -0.1076 | -57.1582
-5.5 | -0.2951 | 0.00615 | -0.1085 | -47.9837
-5 | -0.219 | 0.00584 | -0.1096 | -37.5
-4.5 | -0.1437 | 0.00557 | -0.1107 | -25.7989
-4 | -0.0695 | 0.00534 | -0.1119 | -13.015
-3.5 | 0.0035 | 0.00517 | -0.1129 | 0.67698
-3 | 0.0775 | 0.00496 | -0.1144 | 15.625
-2.5 | 0.1528 | 0.00469 | -0.1164 | 32.58
-2 | 0.2219 | 0.00522 | -0.1177 | 42.5096
-1 | 0.3672 | 0.00579 | -0.1217 | 63.4197
-0.5 | 0.4354 | 0.00622 | -0.1219 | 70
0 | 0.5039 | 0.00656 | -0.1219 | 76.814
0.5 | 0.5729 | 0.00686 | -0.1217 | 83.5131
1 | 0.6424 | 0.00712 | -0.1215 | 90.2247
1.5 | 0.7123 | 0.0074 | -0.121 | 96.2568
2 | 0.7825 | 0.0077 | -0.1203 | 101.6234
2.5 | 0.8527 | 0.00809 | -0.1192 | 105.4017
3.5 | 0.9949 | 0.00899 | -0.116 | 110.6674
4 | 1.0669 | 0.00955 | -0.1137 | 111.7173
4.5 | 1.1387 | 0.01034 | -0.1106 | 110.1257
5 | 1.2079 | 0.01172 | -0.1064 | 103.0631
5.5 | 1.2648 | 0.01511 | -0.1 | 83.7062
6 | 1.2713 | 0.02473 | -0.0899 | 51.4072
6.5 | 1.2539 | 0.03529 | -0.0797 | 35.5313
7 | 1.2281 | 0.04479 | -0.0709 | 27.4191
7.5 | 1.1855 | 0.05243 | -0.0616 | 22.6111
8 | 1.142 | 0.06214 | -0.0594 | 18.3779
8.5 | 1.1073 | 0.0759 | -0.0679 | 14.5889
9 | 1.0866 | 0.09331 | -0.0837 | 11.6451
9.5 | 1.0602 | 0.10804 | -0.093 | 9.813
10 | 1.0362 | 0.12239 | -0.1012 | 8.4664
10.5 | 1.0157 | 0.13687 | -0.1095 | 7.4209
11 | 1.0025 | 0.15104 | -0.1174 | 6.6373
11.5 | 0.9997 | 0.16375 | -0.1245 | 6.105
12 | 1.0062 | 0.17481 | -0.1306 | 5.756
12.5 | 1.0178 | 0.18504 | -0.1363 | 5.5004
13 | 1.0266 | 0.19666 | -0.1432 | 5.2202
13.5 | 1.0375 | 0.20851 | -0.15 | 4.9758
14 | 1.0526 | 0.21933 | -0.1564 | 4.7992
14.5 | 1.0707 | 0.22912 | -0.1622 | 4.6731
15 | 1.0912 | 0.23801 | -0.1677 | 4.5847
15.5 | 1.1114 | 0.24712 | -0.1735 | 4.4974
16 | 1.1293 | 0.25867 | -0.1805 | 4.3658
16.5 | 1.1493 | 0.26884 | -0.1868 | 4.275
17 | 1.1704 | 0.27835 | -0.1929 | 4.2048
17.5 | 1.1927 | 0.28688 | -0.1986 | 4.1575
18 | 1.2148 | 0.2955 | -0.2044 | 4.111
18.5 | 1.2354 | 0.30715 | -0.2116 | 4.0221
19 | 1.2571 | 0.31717 | -0.2181 | 3.9635
19.5 | 1.2793 | 0.32654 | -0.2244 | 3.9177
20 | 1.3015 | 0.3355 | -0.2306 | 3.8793

## 89. Re 7M Mach 0.00 (1)
BIGFOIL.COM POLAR EXPORT
sc20610
SC(2)-0610 |  |  |  | Cl Max: | 1.263 | at alpha= | 10 | deg
JavaFoil+Calcfoil stall+Eppler ext transition |  |  |  | L/D Max: | 67.702 | at alpha= | 7.5 | deg
Re: | 7000000 |  |  | Cd Min: | 0.01013 | at alpha= | -2.5 | deg
Mach: | 0 |  |  | Cl=0 at alpha= | -4.0508 | deg
|  |  |  | @ Cl=0.1, Cd= | 0.010597
|  |  |  | @ Cl=0.4, Cd= | 0.01194
|  |  |  | @ Cl=0.6, Cd= | 0.012998
alpha (deg) | Cl | Cd | Cm | Cl/Cd
-19.5 | -0.699 | 0.14434 | -0.048 | -4.844
-19 | -0.714 | 0.13663 | -0.05 | -5.223
-18.5 | -0.728 | 0.12739 | -0.052 | -5.714
-18 | -0.739 | 0.1206 | -0.053 | -6.129
-17.5 | -0.751 | 0.1126 | -0.055 | -6.666
-17 | -0.764 | 0.09997 | -0.059 | -7.646
-16.5 | -0.769 | 0.09536 | -0.06 | -8.066
-16 | -0.786 | 0.07812 | -0.065 | -10.058
-15.5 | -0.813 | 0.05471 | -0.073 | -14.868
-15 | -0.846 | 0.03398 | -0.08 | -24.896
-14.5 | -0.851 | 0.02782 | -0.082 | -30.569
-14 | -0.845 | 0.02462 | -0.084 | -34.317
-13.5 | -0.835 | 0.02212 | -0.085 | -37.751
-13 | -0.819 | 0.02026 | -0.087 | -40.426
-12.5 | -0.798 | 0.01872 | -0.088 | -42.651
-12 | -0.773 | 0.01752 | -0.089 | -44.113
-11.5 | -0.742 | 0.01696 | -0.089 | -43.74
-11 | -0.707 | 0.01613 | -0.09 | -43.807
-10.5 | -0.669 | 0.01518 | -0.091 | -44.082
-10 | -0.628 | 0.01457 | -0.092 | -43.113
-9.5 | -0.584 | 0.0143 | -0.093 | -40.799
-9 | -0.538 | 0.01379 | -0.094 | -38.975
-8.5 | -0.489 | 0.01272 | -0.094 | -38.468
-8 | -0.439 | 0.01237 | -0.095 | -35.456
-7.5 | -0.387 | 0.01241 | -0.096 | -31.217
-7 | -0.334 | 0.0121 | -0.097 | -27.611
-6.5 | -0.28 | 0.01198 | -0.098 | -23.36
-6 | -0.225 | 0.01229 | -0.099 | -18.303
-5.5 | -0.17 | 0.01113 | -0.101 | -15.305
-5 | -0.112 | 0.01095 | -0.101 | -10.226
-4.5 | -0.053 | 0.01072 | -0.102 | -4.972
-4 | 0.006 | 0.0108 | -0.102 | 0.528
-3.5 | 0.065 | 0.01065 | -0.103 | 6.085
-3 | 0.124 | 0.01056 | -0.103 | 11.737
-2.5 | 0.183 | 0.01013 | -0.104 | 18.099
-2 | 0.243 | 0.01054 | -0.104 | 23.011
-1.5 | 0.302 | 0.011 | -0.104 | 27.41
-1 | 0.361 | 0.01153 | -0.105 | 31.282
-0.5 | 0.419 | 0.01214 | -0.105 | 34.54
0 | 0.478 | 0.0123 | -0.106 | 38.898
0.5 | 0.537 | 0.01277 | -0.106 | 42.012
1 | 0.594 | 0.01297 | -0.106 | 45.824
1.5 | 0.651 | 0.01324 | -0.107 | 49.187
2 | 0.707 | 0.01355 | -0.107 | 52.16
2.5 | 0.762 | 0.01374 | -0.107 | 55.452
3 | 0.815 | 0.01404 | -0.108 | 58.059
3.5 | 0.867 | 0.01451 | -0.108 | 59.727
4 | 0.917 | 0.01494 | -0.108 | 61.382
4.5 | 0.965 | 0.01531 | -0.108 | 63
5 | 1.01 | 0.01565 | -0.109 | 64.531
5.5 | 1.053 | 0.01612 | -0.109 | 65.316
6 | 1.093 | 0.01643 | -0.109 | 66.514
6.5 | 1.13 | 0.0168 | -0.109 | 67.266
7 | 1.164 | 0.01726 | -0.109 | 67.428
7.5 | 1.194 | 0.01763 | -0.109 | 67.702
8 | 1.218 | 0.01842 | -0.109 | 66.122
8.5 | 1.236 | 0.0187 | -0.11 | 66.109
9 | 1.25 | 0.01942 | -0.11 | 64.354
9.5 | 1.258 | 0.02001 | -0.11 | 62.877
10 | 1.263 | 0.02059 | -0.11 | 61.339
10.5 | 1.263 | 0.02122 | -0.11 | 59.506
11 | 1.258 | 0.02242 | -0.11 | 56.107
11.5 | 1.233 | 0.02188 | -0.108 | 56.349
12 | 1.198 | 0.02451 | -0.106 | 48.89
12.5 | 1.055 | 0.05555 | -0.087 | 18.99
13 | 1.027 | 0.06308 | -0.084 | 16.274
13.5 | 0.99 | 0.07543 | -0.079 | 13.119
14 | 0.956 | 0.08732 | -0.073 | 10.953
14.5 | 0.93 | 0.09494 | -0.07 | 9.795
15 | 0.906 | 0.10145 | -0.069 | 8.925

## 90. Re 7M Mach 0.00 (2)
BIGFOIL.COM POLAR EXPORT
sc20610
SC(2)-0610 |  |  |  | Cl Max: | 2.1179 | at alpha= | 19 | deg
XFOIL ncrit=9 |  |  |  | L/D Max: | 121.296 | at alpha= | 7.5 | deg
Re: | 7000000 |  |  | Cd Min: | 0.04696 | at alpha= | 20 | deg
Mach: | 0 |  |  | Cl=0 at alpha= | -3.6656 | deg
|  |  |  | @ Cl=0.1, Cd= | 0.004726
|  |  |  | @ Cl=0.4, Cd= | 0.0058721
|  |  |  | @ Cl=0.6, Cd= | 0.0067397
alpha (deg) | Cl | Cd | Cm | Cl/Cd
-20 | -1.659 | 0.03614 | -0.0628 | -45.9048
-19.5 | -1.6503 | 0.03218 | -0.0633 | -51.2834
-19 | -1.636 | 0.0289 | -0.0634 | -56.609
-18.5 | -1.6166 | 0.02618 | -0.0632 | -61.7494
-18 | -1.5943 | 0.02385 | -0.0627 | -66.847
-17.5 | -1.5738 | 0.02195 | -0.0609 | -71.6993
-17 | -1.5513 | 0.02032 | -0.0589 | -76.3435
-16.5 | -1.516 | 0.01887 | -0.0588 | -80.3392
-16 | -1.4761 | 0.01744 | -0.0591 | -84.6388
-15.5 | -1.4326 | 0.01592 | -0.0595 | -89.9874
-15 | -1.3765 | 0.01477 | -0.0618 | -93.1957
-14.5 | -1.3191 | 0.01384 | -0.0639 | -95.3107
-14 | -1.2604 | 0.01301 | -0.066 | -96.8793
-13.5 | -1.201 | 0.01227 | -0.0682 | -97.881
-13 | -1.1407 | 0.0116 | -0.0703 | -98.3362
-12.5 | -1.0795 | 0.01097 | -0.0726 | -98.4047
-12 | -1.018 | 0.0104 | -0.0748 | -97.8846
-11.5 | -0.9562 | 0.0099 | -0.0769 | -96.5859
-11 | -0.8937 | 0.00927 | -0.0793 | -96.4078
-10.5 | -0.8307 | 0.00871 | -0.0816 | -95.3731
-9 | -0.6413 | 0.00749 | -0.0881 | -85.6208
-8.5 | -0.5806 | 0.00707 | -0.0897 | -82.1216
-8 | -0.5198 | 0.00675 | -0.0911 | -77.0074
-7.5 | -0.4578 | 0.0064 | -0.0928 | -71.5312
-7 | -0.3981 | 0.0061 | -0.0939 | -65.2623
-6.5 | -0.3385 | 0.00584 | -0.095 | -57.9623
-6 | -0.2788 | 0.0056 | -0.096 | -49.7857
-5.5 | -0.219 | 0.00539 | -0.0969 | -40.6308
-5 | -0.1594 | 0.00522 | -0.0978 | -30.5364
-4.5 | -0.0998 | 0.00507 | -0.0987 | -19.6844
-4 | -0.0404 | 0.00496 | -0.0995 | -8.1452
-3.5 | 0.02 | 0.00482 | -0.1006 | 4.1494
-3 | 0.0813 | 0.00464 | -0.1019 | 17.5216
-2.5 | 0.14 | 0.00491 | -0.1028 | 28.5132
-2 | 0.1994 | 0.0053 | -0.1042 | 37.6226
-1 | 0.3216 | 0.00559 | -0.1074 | 57.5313
-0.5 | 0.381 | 0.00577 | -0.1083 | 66.0312
0 | 0.4387 | 0.00608 | -0.1086 | 72.1546
0.5 | 0.4963 | 0.00635 | -0.1088 | 78.1575
1 | 0.554 | 0.00658 | -0.1091 | 84.1945
1.5 | 0.6116 | 0.00678 | -0.1093 | 90.2065
2 | 0.6691 | 0.00699 | -0.1095 | 95.7225
2.5 | 0.7262 | 0.00723 | -0.1096 | 100.4426
3 | 0.7833 | 0.00747 | -0.1097 | 104.8594
3.5 | 0.84 | 0.00773 | -0.1097 | 108.6675
4 | 0.8963 | 0.00803 | -0.1096 | 111.6189
4.5 | 0.9524 | 0.00834 | -0.1095 | 114.1966
5 | 1.0083 | 0.00866 | -0.1094 | 116.4319
5.5 | 1.0636 | 0.00902 | -0.1091 | 117.9157
6 | 1.1187 | 0.00941 | -0.1088 | 118.8842
6.5 | 1.1738 | 0.00975 | -0.1085 | 120.3897
7 | 1.2283 | 0.01013 | -0.1081 | 121.2537
7.5 | 1.2821 | 0.01057 | -0.1076 | 121.2961
8 | 1.3354 | 0.01107 | -0.107 | 120.6323
8.5 | 1.3878 | 0.01166 | -0.1062 | 119.0223
9 | 1.4403 | 0.01213 | -0.1055 | 118.7387
9.5 | 1.4925 | 0.01262 | -0.1047 | 118.2647
10 | 1.5438 | 0.01317 | -0.1038 | 117.221
10.5 | 1.5944 | 0.01375 | -0.1028 | 115.9564
11 | 1.6441 | 0.01438 | -0.1016 | 114.3324
11.5 | 1.6931 | 0.01504 | -0.1004 | 112.5731
12 | 1.7409 | 0.01576 | -0.0989 | 110.4632
12.5 | 1.7872 | 0.01657 | -0.0972 | 107.8576
13 | 1.8317 | 0.0175 | -0.0952 | 104.6686
13.5 | 1.8734 | 0.01864 | -0.0928 | 100.5043
14 | 1.9126 | 0.0199 | -0.0901 | 96.1106
14.5 | 1.9531 | 0.02082 | -0.0875 | 93.8088
15 | 1.9914 | 0.02178 | -0.0847 | 91.4325
15.5 | 2.0264 | 0.02287 | -0.0814 | 88.6052
16 | 2.0553 | 0.02408 | -0.077 | 85.353
16.5 | 2.0742 | 0.0254 | -0.071 | 81.6614
17 | 2.0872 | 0.02698 | -0.0643 | 77.361
17.5 | 2.0998 | 0.02889 | -0.0583 | 72.6826
18 | 2.1096 | 0.03119 | -0.0527 | 67.6371
18.5 | 2.1159 | 0.03395 | -0.0475 | 62.324
19 | 2.1179 | 0.03734 | -0.0428 | 56.7193
19.5 | 2.1149 | 0.04155 | -0.0389 | 50.9001
20 | 2.1047 | 0.04696 | -0.0361 | 44.819

## 91. Re 7M Mach 0.10 (1)
BIGFOIL.COM POLAR EXPORT
sc20610
SC(2)-0610 |  |  |  | Cl Max: | 1.249 | at alpha= | 10 | deg
JavaFoil+Calcfoil stall+Eppler ext transition |  |  |  | L/D Max: | 67.324 | at alpha= | 7 | deg
Re: | 7000000 |  |  | Cd Min: | 0.01012 | at alpha= | -2.5 | deg
Mach: | 0.1 |  |  | Cl=0 at alpha= | -4.05 | deg
|  |  |  | @ Cl=0.1, Cd= | 0.010579
|  |  |  | @ Cl=0.4, Cd= | 0.011959
|  |  |  | @ Cl=0.6, Cd= | 0.012996
alpha (deg) | Cl | Cd | Cm | Cl/Cd
-19 | -0.673 | 0.14251 | -0.048 | -4.725
-18.5 | -0.691 | 0.13198 | -0.05 | -5.236
-18 | -0.705 | 0.12633 | -0.051 | -5.58
-17.5 | -0.72 | 0.11682 | -0.053 | -6.162
-17 | -0.732 | 0.10887 | -0.055 | -6.725
-16.5 | -0.743 | 0.10081 | -0.058 | -7.366
-16 | -0.757 | 0.08688 | -0.062 | -8.715
-15.5 | -0.768 | 0.07557 | -0.066 | -10.166
-15 | -0.809 | 0.04496 | -0.077 | -17.997
-14.5 | -0.83 | 0.03142 | -0.081 | -26.415
-14 | -0.834 | 0.0256 | -0.084 | -32.571
-13.5 | -0.826 | 0.02282 | -0.086 | -36.202
-13 | -0.813 | 0.02082 | -0.087 | -39.039
-12.5 | -0.794 | 0.01909 | -0.088 | -41.6
-12 | -0.77 | 0.01804 | -0.089 | -42.67
-11.5 | -0.741 | 0.01706 | -0.09 | -43.456
-11 | -0.706 | 0.01635 | -0.091 | -43.2
-10.5 | -0.669 | 0.01541 | -0.092 | -43.435
-10 | -0.629 | 0.01468 | -0.093 | -42.832
-9.5 | -0.585 | 0.01439 | -0.093 | -40.654
-9 | -0.539 | 0.01384 | -0.094 | -38.946
-8.5 | -0.491 | 0.0128 | -0.095 | -38.334
-8 | -0.44 | 0.01241 | -0.096 | -35.482
-7.5 | -0.389 | 0.0125 | -0.096 | -31.113
-7 | -0.336 | 0.01217 | -0.097 | -27.577
-6.5 | -0.281 | 0.01205 | -0.098 | -23.326
-6 | -0.226 | 0.01227 | -0.099 | -18.386
-5.5 | -0.171 | 0.01113 | -0.101 | -15.374
-5 | -0.113 | 0.01094 | -0.102 | -10.291
-4.5 | -0.054 | 0.01077 | -0.102 | -4.972
-4 | 0.006 | 0.01078 | -0.103 | 0.531
-3.5 | 0.065 | 0.01062 | -0.103 | 6.131
-3 | 0.125 | 0.01055 | -0.104 | 11.812
-2.5 | 0.184 | 0.01012 | -0.104 | 18.203
-2 | 0.244 | 0.01055 | -0.105 | 23.093
-1.5 | 0.303 | 0.011 | -0.105 | 27.551
-1 | 0.362 | 0.01156 | -0.105 | 31.353
-0.5 | 0.421 | 0.01218 | -0.106 | 34.608
0 | 0.481 | 0.01234 | -0.106 | 38.97
0.5 | 0.539 | 0.01278 | -0.107 | 42.192
1 | 0.597 | 0.01298 | -0.107 | 46.019
1.5 | 0.654 | 0.01329 | -0.107 | 49.234
2 | 0.71 | 0.01356 | -0.108 | 52.389
2.5 | 0.765 | 0.01378 | -0.108 | 55.52
3 | 0.819 | 0.01409 | -0.108 | 58.098
3.5 | 0.871 | 0.01453 | -0.108 | 59.916
4 | 0.92 | 0.01501 | -0.109 | 61.32
4.5 | 0.968 | 0.01541 | -0.109 | 62.84
5 | 1.013 | 0.01574 | -0.109 | 64.371
5.5 | 1.056 | 0.01615 | -0.109 | 65.386
6 | 1.095 | 0.01649 | -0.109 | 66.432
6.5 | 1.131 | 0.01694 | -0.11 | 66.793
7 | 1.164 | 0.01729 | -0.11 | 67.324
7.5 | 1.193 | 0.01777 | -0.11 | 67.111
8 | 1.215 | 0.01851 | -0.11 | 65.637
8.5 | 1.231 | 0.01884 | -0.11 | 65.333
9 | 1.242 | 0.01953 | -0.11 | 63.611
9.5 | 1.248 | 0.02021 | -0.11 | 61.773
10 | 1.249 | 0.02087 | -0.11 | 59.861
10.5 | 1.246 | 0.02175 | -0.11 | 57.262
11 | 1.23 | 0.02145 | -0.11 | 57.356
11.5 | 1.191 | 0.02368 | -0.107 | 50.277
12 | 1.091 | 0.03845 | -0.097 | 28.389
12.5 | 0.995 | 0.06928 | -0.079 | 14.363
13 | 0.975 | 0.07252 | -0.079 | 13.442
13.5 | 0.939 | 0.08476 | -0.073 | 11.074
14 | 0.909 | 0.09353 | -0.07 | 9.722
14.5 | 0.884 | 0.09817 | -0.069 | 9.002
15 | 0.854 | 0.10603 | -0.066 | 8.052

## 92. Re 7M Mach 0.10 (2)
BIGFOIL.COM POLAR EXPORT
sc20610
SC(2)-0610 |  |  |  | Cl Max: | 2.0881 | at alpha= | 18 | deg
XFOIL ncrit=9 |  |  |  | L/D Max: | 121.027 | at alpha= | 7 | deg
Re: | 7000000 |  |  | Cd Min: | 0.06004 | at alpha= | 20 | deg
Mach: | 0.1 |  |  | Cl=0 at alpha= | -3.6612 | deg
|  |  |  | @ Cl=0.1, Cd= | 0.004729
|  |  |  | @ Cl=0.4, Cd= | 0.0058785
|  |  |  | @ Cl=0.6, Cd= | 0.0067384
alpha (deg) | Cl | Cd | Cm | Cl/Cd
-20 | -1.6266 | 0.04243 | -0.0645 | -38.3361
-19.5 | -1.6286 | 0.03691 | -0.0659 | -44.1235
-19 | -1.6221 | 0.03258 | -0.0664 | -49.7882
-18.5 | -1.609 | 0.02905 | -0.0665 | -55.3873
-18 | -1.5905 | 0.02614 | -0.0661 | -60.8454
-17.5 | -1.5675 | 0.0238 | -0.0653 | -65.8613
-17 | -1.5542 | 0.02185 | -0.062 | -71.1304
-16.5 | -1.5265 | 0.02013 | -0.0607 | -75.8321
-16 | -1.4898 | 0.01859 | -0.0605 | -80.1399
-15.5 | -1.4478 | 0.01712 | -0.0606 | -84.5678
-15 | -1.3924 | 0.01548 | -0.063 | -89.9483
-14.5 | -1.3343 | 0.01436 | -0.0651 | -92.9178
-14 | -1.2749 | 0.01343 | -0.0672 | -94.9293
-13.5 | -1.2145 | 0.01261 | -0.0693 | -96.3125
-13 | -1.1533 | 0.01187 | -0.0713 | -97.1609
-12.5 | -1.0911 | 0.01119 | -0.0735 | -97.5067
-12 | -1.0286 | 0.01058 | -0.0757 | -97.2212
-11.5 | -0.9659 | 0.01005 | -0.0777 | -96.1095
-11 | -0.9026 | 0.00945 | -0.08 | -95.5132
-10.5 | -0.8387 | 0.00883 | -0.0823 | -94.983
-10 | -0.7747 | 0.00834 | -0.0845 | -92.8897
-9.5 | -0.7104 | 0.00792 | -0.0868 | -89.697
-9 | -0.6476 | 0.00755 | -0.0886 | -85.7748
-8.5 | -0.5861 | 0.00713 | -0.0901 | -82.202
-8 | -0.5244 | 0.00678 | -0.0916 | -77.3451
-7.5 | -0.4618 | 0.00643 | -0.0933 | -71.8196
-7 | -0.4018 | 0.00612 | -0.0944 | -65.6536
-6.5 | -0.3416 | 0.00586 | -0.0954 | -58.2935
-6 | -0.2815 | 0.00562 | -0.0963 | -50.089
-5.5 | -0.2211 | 0.00541 | -0.0973 | -40.8688
-5 | -0.161 | 0.00523 | -0.0983 | -30.7839
-4.5 | -0.101 | 0.00508 | -0.0991 | -19.8819
-4 | -0.0412 | 0.00497 | -0.0999 | -8.2897
-3.5 | 0.0196 | 0.00483 | -0.101 | 4.058
-3 | 0.0813 | 0.00465 | -0.1023 | 17.4839
-2.5 | 0.1405 | 0.0049 | -0.1032 | 28.6735
-2 | 0.2002 | 0.00531 | -0.1046 | 37.7024
-1.5 | 0.2624 | 0.00541 | -0.1065 | 48.5028
-1 | 0.3231 | 0.00559 | -0.1078 | 57.7996
-0.5 | 0.3829 | 0.00579 | -0.1087 | 66.1313
0 | 0.4409 | 0.00609 | -0.1091 | 72.3974
0.5 | 0.4988 | 0.00636 | -0.1093 | 78.4277
1 | 0.5569 | 0.00659 | -0.1095 | 84.5068
1.5 | 0.615 | 0.00679 | -0.1097 | 90.5744
2 | 0.6728 | 0.007 | -0.1099 | 96.1143
3 | 0.7878 | 0.00749 | -0.11 | 105.1802
3.5 | 0.845 | 0.00776 | -0.11 | 108.8918
4 | 0.9017 | 0.00807 | -0.1099 | 111.7348
4.5 | 0.9582 | 0.00839 | -0.1097 | 114.2074
5 | 1.0147 | 0.00871 | -0.1096 | 116.4983
5.5 | 1.0705 | 0.00909 | -0.1092 | 117.7668
6 | 1.1262 | 0.00947 | -0.1089 | 118.9229
6.5 | 1.1819 | 0.00982 | -0.1085 | 120.3564
7 | 1.2369 | 0.01022 | -0.108 | 121.0274
7.5 | 1.2913 | 0.01069 | -0.1073 | 120.7951
8 | 1.345 | 0.01126 | -0.1065 | 119.4494
8.5 | 1.3983 | 0.01181 | -0.1057 | 118.3997
9 | 1.4515 | 0.0123 | -0.1048 | 118.0081
9.5 | 1.5043 | 0.01283 | -0.1039 | 117.2486
10 | 1.5563 | 0.01341 | -0.1028 | 116.0552
10.5 | 1.6075 | 0.01404 | -0.1015 | 114.4943
11 | 1.6578 | 0.01472 | -0.1001 | 112.6223
11.5 | 1.7072 | 0.01545 | -0.0986 | 110.4984
12 | 1.7553 | 0.01626 | -0.0968 | 107.952
12.5 | 1.8014 | 0.01722 | -0.0947 | 104.6109
13 | 1.8442 | 0.01846 | -0.092 | 99.9025
13.5 | 1.8853 | 0.01974 | -0.0892 | 95.5066
14 | 1.9269 | 0.02078 | -0.0864 | 92.7286
14.5 | 1.9664 | 0.02185 | -0.0833 | 89.9954
15 | 2.0031 | 0.02298 | -0.0798 | 87.1671
15.5 | 2.0344 | 0.02427 | -0.0754 | 83.8237
16 | 2.0553 | 0.02573 | -0.0694 | 79.8795
16.5 | 2.0656 | 0.02745 | -0.0618 | 75.2495
17 | 2.0769 | 0.02954 | -0.0554 | 70.3081
17.5 | 2.0849 | 0.03209 | -0.0493 | 64.9704
18 | 2.0881 | 0.03525 | -0.0437 | 59.2369
18.5 | 2.0863 | 0.03918 | -0.0389 | 53.2491
19 | 2.0785 | 0.04415 | -0.0351 | 47.0781
19.5 | 2.0615 | 0.05077 | -0.033 | 40.6047
20 | 2.0325 | 0.06004 | -0.0338 | 33.8524

## 93. Re 7M Mach 0.25 (1)
BIGFOIL.COM POLAR EXPORT
sc20610
SC(2)-0610 |  |  |  | Cl Max: | 1.185 | at alpha= | 8 | deg
JavaFoil+Calcfoil stall+Eppler ext transition |  |  |  | L/D Max: | 64.626 | at alpha= | 6 | deg
Re: | 7000000 |  |  | Cd Min: | 0.0103 | at alpha= | -2.5 | deg
Mach: | 0.25 |  |  | Cl=0 at alpha= | -4.0492 | deg
|  |  |  | @ Cl=0.1, Cd= | 0.010685
|  |  |  | @ Cl=0.4, Cd= | 0.012003
|  |  |  | @ Cl=0.6, Cd= | 0.013162
alpha (deg) | Cl | Cd | Cm | Cl/Cd
-17.5 | -0.462 | 0.13346 | -0.048 | -3.464
-17 | -0.504 | 0.12698 | -0.049 | -3.967
-16.5 | -0.542 | 0.11812 | -0.051 | -4.591
-16 | -0.577 | 0.10933 | -0.053 | -5.275
-15.5 | -0.605 | 0.10361 | -0.054 | -5.839
-15 | -0.631 | 0.09544 | -0.057 | -6.607
-14.5 | -0.651 | 0.08723 | -0.06 | -7.463
-14 | -0.665 | 0.07995 | -0.063 | -8.323
-13.5 | -0.727 | 0.0391 | -0.081 | -18.597
-13 | -0.755 | 0.02569 | -0.087 | -29.396
-12.5 | -0.756 | 0.02199 | -0.089 | -34.364
-12 | -0.746 | 0.01973 | -0.091 | -37.822
-11.5 | -0.728 | 0.01829 | -0.092 | -39.81
-11 | -0.701 | 0.01709 | -0.093 | -41.04
-10.5 | -0.668 | 0.01629 | -0.094 | -40.994
-10 | -0.631 | 0.01548 | -0.095 | -40.776
-9.5 | -0.59 | 0.01491 | -0.096 | -39.572
-9 | -0.546 | 0.01446 | -0.096 | -37.755
-8.5 | -0.499 | 0.01386 | -0.097 | -35.982
-8 | -0.449 | 0.01329 | -0.098 | -33.775
-7.5 | -0.396 | 0.01225 | -0.099 | -32.351
-7 | -0.343 | 0.01218 | -0.1 | -28.162
-6.5 | -0.287 | 0.01186 | -0.1 | -24.219
-6 | -0.23 | 0.01189 | -0.101 | -19.355
-5.5 | -0.173 | 0.01199 | -0.102 | -14.402
-5 | -0.114 | 0.01195 | -0.103 | -9.55
-4.5 | -0.055 | 0.01087 | -0.105 | -5.061
-4 | 0.006 | 0.01089 | -0.106 | 0.54
-3.5 | 0.067 | 0.01069 | -0.106 | 6.26
-3 | 0.128 | 0.01068 | -0.107 | 11.992
-2.5 | 0.189 | 0.0103 | -0.107 | 18.371
-2 | 0.25 | 0.0106 | -0.107 | 23.631
-1.5 | 0.311 | 0.0111 | -0.108 | 28.062
-1 | 0.372 | 0.01176 | -0.108 | 31.668
-0.5 | 0.433 | 0.01229 | -0.109 | 35.247
0 | 0.494 | 0.0126 | -0.109 | 39.2
0.5 | 0.554 | 0.01292 | -0.109 | 42.869
1 | 0.613 | 0.01323 | -0.11 | 46.345
1.5 | 0.672 | 0.01343 | -0.11 | 49.997
2 | 0.729 | 0.01381 | -0.11 | 52.777
2.5 | 0.785 | 0.014 | -0.111 | 56.026
3 | 0.839 | 0.01435 | -0.111 | 58.432
3.5 | 0.89 | 0.01477 | -0.111 | 60.283
4 | 0.94 | 0.01535 | -0.112 | 61.23
4.5 | 0.986 | 0.0158 | -0.112 | 62.397
5 | 1.029 | 0.01618 | -0.112 | 63.592
5.5 | 1.068 | 0.01658 | -0.112 | 64.442
6 | 1.103 | 0.01707 | -0.112 | 64.626
6.5 | 1.133 | 0.01759 | -0.113 | 64.422
7 | 1.157 | 0.01801 | -0.113 | 64.256
7.5 | 1.176 | 0.01855 | -0.113 | 63.399
8 | 1.185 | 0.01933 | -0.113 | 61.312
8.5 | 1.184 | 0.01998 | -0.113 | 59.267
9 | 1.175 | 0.02086 | -0.113 | 56.322
9.5 | 1.157 | 0.02253 | -0.113 | 51.336
10 | 1.086 | 0.02418 | -0.109 | 44.933
10.5 | 0.913 | 0.06081 | -0.079 | 15.008
11 | 0.864 | 0.07026 | -0.072 | 12.304
11.5 | 0.821 | 0.07591 | -0.071 | 10.816
12 | 0.771 | 0.08221 | -0.068 | 9.378
12.5 | 0.718 | 0.08836 | -0.067 | 8.129
13 | 0.66 | 0.09585 | -0.064 | 6.89

## 94. Re 7M Mach 0.25 (2)
BIGFOIL.COM POLAR EXPORT
sc20610
SC(2)-0610 |  |  |  | Cl Max: | 1.8756 | at alpha= | 13.5 | deg
XFOIL ncrit=9 |  |  |  | L/D Max: | 119.348 | at alpha= | 6.5 | deg
Re: | 7000000 |  |  | Cd Min: | 0.25179 | at alpha= | 18.5 | deg
Mach: | 0.25 |  |  | Cl=0 at alpha= | -3.6364 | deg
|  |  |  | @ Cl=0.1, Cd= | 0.004739
|  |  |  | @ Cl=0.4, Cd= | 0.0058833
|  |  |  | @ Cl=0.6, Cd= | 0.0067381
alpha (deg) | Cl | Cd | Cm | Cl/Cd
-20 | -0.8025 | 0.21486 | 0.0305 | -3.735
-19.5 | -0.8694 | 0.18222 | 0.0132 | -4.7712
-19 | -0.8971 | 0.16555 | 0.0035 | -5.4189
-18.5 | -0.9485 | 0.14508 | -0.0086 | -6.5378
-18 | -1.1936 | 0.0938 | -0.0413 | -12.7249
-17.5 | -1.3418 | 0.06092 | -0.0636 | -22.0256
-17 | -1.3859 | 0.04731 | -0.0725 | -29.294
-16.5 | -1.4091 | 0.03857 | -0.0763 | -36.5336
-16 | -1.418 | 0.03217 | -0.0775 | -44.0783
-15.5 | -1.417 | 0.02739 | -0.0767 | -51.7342
-15 | -1.4262 | 0.02422 | -0.0709 | -58.8852
-14.5 | -1.4089 | 0.02133 | -0.0685 | -66.0525
-14 | -1.3526 | 0.0177 | -0.0732 | -76.4181
-13.5 | -1.2908 | 0.01549 | -0.0754 | -83.3312
-13 | -1.2253 | 0.01408 | -0.0772 | -87.0241
-12.5 | -1.158 | 0.01293 | -0.0789 | -89.5592
-12 | -1.0899 | 0.01195 | -0.0807 | -91.205
-11.5 | -1.0218 | 0.01111 | -0.0824 | -91.9712
-11 | -0.9533 | 0.01036 | -0.0843 | -92.0174
-10.5 | -0.8847 | 0.0097 | -0.0861 | -91.2062
-9.5 | -0.7475 | 0.00834 | -0.0902 | -89.6283
-9 | -0.6825 | 0.00787 | -0.0914 | -86.7217
-8.5 | -0.6172 | 0.00747 | -0.0926 | -82.6238
-8 | -0.5508 | 0.00701 | -0.0943 | -78.5735
-7.5 | -0.4866 | 0.00666 | -0.0954 | -73.0631
-7 | -0.423 | 0.00631 | -0.0965 | -67.0365
-6.5 | -0.3594 | 0.00599 | -0.0976 | -60
-6 | -0.2967 | 0.00574 | -0.0985 | -51.6899
-5.5 | -0.2335 | 0.00551 | -0.0995 | -42.3775
-5 | -0.1705 | 0.00531 | -0.1005 | -32.1092
-4.5 | -0.108 | 0.00515 | -0.1014 | -20.9709
-4 | -0.0456 | 0.00501 | -0.1022 | -9.1018
-3.5 | 0.0171 | 0.00488 | -0.1033 | 3.5041
-3 | 0.0811 | 0.00469 | -0.1046 | 17.2921
-2.5 | 0.1428 | 0.00485 | -0.1057 | 29.4433
-2 | 0.2041 | 0.00533 | -0.107 | 38.2927
-1.5 | 0.2686 | 0.00545 | -0.109 | 49.2844
-1 | 0.3313 | 0.00564 | -0.1104 | 58.7411
-0.5 | 0.3931 | 0.00585 | -0.1113 | 67.1966
0 | 0.4532 | 0.00614 | -0.1116 | 73.8111
0.5 | 0.5129 | 0.00643 | -0.1117 | 79.7667
1 | 0.5732 | 0.00664 | -0.112 | 86.3253
1.5 | 0.6333 | 0.00686 | -0.1121 | 92.3178
2 | 0.6934 | 0.00709 | -0.1121 | 97.7997
2.5 | 0.7532 | 0.00734 | -0.112 | 102.6158
3 | 0.813 | 0.00761 | -0.1119 | 106.8331
3.5 | 0.8726 | 0.00792 | -0.1117 | 110.1768
4 | 0.9319 | 0.00826 | -0.1113 | 112.8208
4.5 | 0.9911 | 0.00862 | -0.1108 | 114.9768
5 | 1.0503 | 0.009 | -0.1102 | 116.7
5.5 | 1.1093 | 0.00942 | -0.1095 | 117.7601
6 | 1.1682 | 0.00982 | -0.1086 | 118.9613
6.5 | 1.2269 | 0.01028 | -0.1077 | 119.3482
7 | 1.285 | 0.01083 | -0.1065 | 118.6519
7.5 | 1.342 | 0.01156 | -0.1049 | 116.09
8 | 1.3998 | 0.01216 | -0.1034 | 115.1151
8.5 | 1.457 | 0.01283 | -0.1017 | 113.562
9 | 1.5137 | 0.01356 | -0.0998 | 111.6298
9.5 | 1.5695 | 0.01439 | -0.0975 | 109.0688
10 | 1.6244 | 0.01532 | -0.0951 | 106.0313
10.5 | 1.678 | 0.01639 | -0.0923 | 102.3795
11 | 1.729 | 0.01768 | -0.089 | 97.7941
11.5 | 1.7744 | 0.01953 | -0.0848 | 90.8551
12 | 1.81 | 0.02221 | -0.0793 | 81.4948
12.5 | 1.8457 | 0.02449 | -0.0739 | 75.3655
13 | 1.8706 | 0.02732 | -0.0672 | 68.47
13.5 | 1.8756 | 0.03052 | -0.0579 | 61.4548
14 | 1.8592 | 0.03438 | -0.0469 | 54.078
14.5 | 1.8386 | 0.03952 | -0.0385 | 46.5233
15 | 1.803 | 0.04702 | -0.0329 | 38.3454
15.5 | 1.7606 | 0.05718 | -0.0324 | 30.7905
16 | 1.6927 | 0.07537 | -0.0432 | 22.4585
16.5 | 1.3784 | 0.14462 | -0.0922 | 9.5312
17 | 1.2556 | 0.18163 | -0.1195 | 6.913
17.5 | 1.2231 | 0.20089 | -0.1333 | 6.0884
18.5 | 1.1547 | 0.25179 | -0.1689 | 4.586

## 95. Re 7M Mach 0.50 (1)
BIGFOIL.COM POLAR EXPORT
sc20610
SC(2)-0610 |  |  |  | Cl Max: | 1.29 | at alpha= | 20 | deg
JavaFoil+Calcfoil stall+Eppler ext transition |  |  |  | L/D Max: | 58.583 | at alpha= | 3 | deg
Re: | 7000000 |  |  | Cd Min: | 0.011 | at alpha= | -2 | deg
Mach: | 0.5 |  |  | Cl=0 at alpha= | -4.0454 | deg
|  |  |  | @ Cl=0.1, Cd= | 0.011398
|  |  |  | @ Cl=0.4, Cd= | 0.012414
|  |  |  | @ Cl=0.6, Cd= | 0.013537
alpha (deg) | Cl | Cd | Cm | Cl/Cd
-20 | -0.865 | 0.15381 | -0.054 | -5.626
-19.5 | -0.839 | 0.14512 | -0.055 | -5.783
-19 | -0.813 | 0.13563 | -0.055 | -5.995
-18.5 | -0.784 | 0.14648 | -0.054 | -5.355
-18 | -0.758 | 0.13709 | -0.054 | -5.526
-17.5 | -0.731 | 0.12752 | -0.055 | -5.734
-17 | -0.705 | 0.11967 | -0.056 | -5.892
-16.5 | -0.677 | 0.12701 | -0.055 | -5.332
-16 | -0.65 | 0.12143 | -0.054 | -5.352
-15.5 | -0.624 | 0.10962 | -0.055 | -5.69
-15 | -0.598 | 0.10205 | -0.058 | -5.86
-14.5 | -0.569 | 0.10953 | -0.055 | -5.196
-14 | -0.542 | 0.10483 | -0.054 | -5.168
-13.5 | -0.516 | 0.09549 | -0.056 | -5.399
-13 | -0.489 | 0.08787 | -0.058 | -5.57
-12.5 | -0.463 | 0.08089 | -0.061 | -5.73
-12 | -0.433 | 0.09013 | -0.053 | -4.803
-11.5 | -0.407 | 0.08051 | -0.056 | -5.052
-11 | -0.381 | 0.07213 | -0.06 | -5.281
-10.5 | -0.355 | 0.06674 | -0.064 | -5.319
-10 | -0.326 | 0.06831 | -0.058 | -4.766
-9.5 | -0.343 | 0.02276 | -0.102 | -15.064
-9 | -0.492 | 0.01748 | -0.106 | -28.137
-8.5 | -0.495 | 0.01643 | -0.107 | -30.132
-8 | -0.465 | 0.01542 | -0.108 | -30.178
-7.5 | -0.421 | 0.01461 | -0.109 | -28.846
-7 | -0.37 | 0.01387 | -0.11 | -26.66
-6.5 | -0.313 | 0.01303 | -0.111 | -24.029
-6 | -0.253 | 0.01248 | -0.112 | -20.234
-5.5 | -0.19 | 0.01172 | -0.113 | -16.188
-5 | -0.125 | 0.0115 | -0.113 | -10.899
-4.5 | -0.06 | 0.01136 | -0.114 | -5.264
-4 | 0.006 | 0.01167 | -0.115 | 0.55
-3.5 | 0.073 | 0.01139 | -0.116 | 6.419
-3 | 0.14 | 0.01141 | -0.116 | 12.265
-2.5 | 0.207 | 0.01177 | -0.117 | 17.62
-2 | 0.28 | 0.011 | -0.12 | 25.451
-1.5 | 0.348 | 0.01142 | -0.121 | 30.466
-1 | 0.416 | 0.01272 | -0.121 | 32.694
-0.5 | 0.484 | 0.01285 | -0.122 | 37.645
0 | 0.551 | 0.01334 | -0.122 | 41.349
0.5 | 0.618 | 0.01361 | -0.122 | 45.416
1 | 0.683 | 0.01401 | -0.123 | 48.769
1.5 | 0.747 | 0.01433 | -0.123 | 52.099
2 | 0.807 | 0.01468 | -0.124 | 54.978
2.5 | 0.864 | 0.01508 | -0.124 | 57.261
3 | 0.915 | 0.01561 | -0.124 | 58.583
3.5 | 0.957 | 0.01639 | -0.124 | 58.379
4 | 0.986 | 0.01701 | -0.125 | 57.942
4.5 | 0.991 | 0.01802 | -0.125 | 55.016
5 | 0.941 | 0.01872 | -0.125 | 50.283
5.5 | 0.644 | 0.01957 | -0.126 | 32.904
6 | 0.549 | 0.04962 | -0.069 | 11.058
6.5 | 0.583 | 0.04662 | -0.08 | 12.502
7 | 0.602 | 0.05434 | -0.069 | 11.084
7.5 | 0.627 | 0.0597 | -0.066 | 10.507
8 | 0.653 | 0.06875 | -0.063 | 9.495
8.5 | 0.685 | 0.05985 | -0.073 | 11.438
9 | 0.711 | 0.0641 | -0.072 | 11.087
9.5 | 0.735 | 0.07098 | -0.069 | 10.357
10 | 0.76 | 0.07781 | -0.067 | 9.772
10.5 | 0.793 | 0.06967 | -0.076 | 11.388
11 | 0.816 | 0.07653 | -0.072 | 10.668
11.5 | 0.84 | 0.08382 | -0.069 | 10.027
12 | 0.867 | 0.09438 | -0.069 | 9.184
12.5 | 0.895 | 0.08638 | -0.072 | 10.363
13 | 0.921 | 0.09113 | -0.071 | 10.102
13.5 | 0.946 | 0.10002 | -0.071 | 9.46
14 | 0.973 | 0.10514 | -0.072 | 9.254
14.5 | 1.002 | 0.1119 | -0.074 | 8.95
15 | 1.027 | 0.1065 | -0.074 | 9.644
15.5 | 1.051 | 0.11609 | -0.072 | 9.053
16 | 1.078 | 0.12355 | -0.074 | 8.729
16.5 | 1.104 | 0.12667 | -0.074 | 8.715
17 | 1.129 | 0.13054 | -0.074 | 8.651
17.5 | 1.156 | 0.13671 | -0.075 | 8.455
18 | 1.185 | 0.1415 | -0.077 | 8.377
18.5 | 1.207 | 0.14305 | -0.075 | 8.441
19 | 1.232 | 0.1475 | -0.075 | 8.355
19.5 | 1.259 | 0.15344 | -0.076 | 8.208
20 | 1.29 | 0.15816 | -0.079 | 8.156

## 96. Re 7M Mach 0.50 (2)
BIGFOIL.COM POLAR EXPORT
sc20610
SC(2)-0610 |  |  |  | Cl Max: | 1.3021 | at alpha= | 20 | deg
XFOIL ncrit=9 |  |  |  | L/D Max: | 115.469 | at alpha= | 4 | deg
Re: | 7000000 |  |  | Cd Min: | 0.33434 | at alpha= | 20 | deg
Mach: | 0.5 |  |  | Cl=0 at alpha= | -3.5261 | deg
|  |  |  | @ Cl=0.1, Cd= | 0.004854
|  |  |  | @ Cl=0.4, Cd= | 0.0059835
|  |  |  | @ Cl=0.6, Cd= | 0.006786
alpha (deg) | Cl | Cd | Cm | Cl/Cd
-14 | -0.6484 | 0.14191 | -0.0162 | -4.5691
-13.5 | -0.6525 | 0.13093 | -0.0212 | -4.9836
-13 | -0.6673 | 0.11873 | -0.027 | -5.6203
-12.5 | -0.6903 | 0.106 | -0.0334 | -6.5123
-12 | -0.7143 | 0.09391 | -0.0397 | -7.6062
-11.5 | -0.7408 | 0.082 | -0.0461 | -9.0341
-11 | -0.7669 | 0.07037 | -0.0523 | -10.8981
-10.5 | -0.7881 | 0.05666 | -0.0613 | -13.9093
-10 | -0.8075 | 0.04325 | -0.0748 | -18.6705
-9.5 | -0.8271 | 0.03186 | -0.0855 | -25.9605
-9 | -0.8285 | 0.01957 | -0.0988 | -42.3352
-8.5 | -0.7771 | 0.01124 | -0.1046 | -69.137
-8 | -0.6941 | 0.00894 | -0.1056 | -77.6398
-7.5 | -0.6108 | 0.00795 | -0.106 | -76.8302
-7 | -0.5294 | 0.00724 | -0.1064 | -73.1215
-6.5 | -0.4498 | 0.00677 | -0.107 | -66.4402
-6 | -0.3716 | 0.00634 | -0.1078 | -58.612
-5.5 | -0.2939 | 0.00596 | -0.1089 | -49.3121
-5 | -0.2182 | 0.00569 | -0.1098 | -38.348
-4.5 | -0.1431 | 0.00544 | -0.1109 | -26.3051
-4 | -0.0691 | 0.00524 | -0.112 | -13.187
-3.5 | 0.0038 | 0.00509 | -0.113 | 0.74656
-3 | 0.0779 | 0.00489 | -0.1145 | 15.9305
-2.5 | 0.1516 | 0.00477 | -0.1161 | 31.782
-2 | 0.219 | 0.0055 | -0.1171 | 39.8182
-1.5 | 0.2936 | 0.00565 | -0.1196 | 51.9646
-1 | 0.3664 | 0.00585 | -0.1214 | 62.6325
-0.5 | 0.4369 | 0.00613 | -0.1222 | 71.2724
0 | 0.5059 | 0.00642 | -0.1223 | 78.8006
0.5 | 0.575 | 0.0067 | -0.1222 | 85.8209
1 | 0.6448 | 0.00694 | -0.122 | 92.9107
1.5 | 0.7145 | 0.00723 | -0.1215 | 98.8243
2 | 0.7849 | 0.00752 | -0.1208 | 104.375
2.5 | 0.8555 | 0.00788 | -0.1198 | 108.566
3 | 0.9264 | 0.00829 | -0.1184 | 111.7491
4 | 1.0704 | 0.00927 | -0.1143 | 115.4693
4.5 | 1.1423 | 0.01007 | -0.1113 | 113.4359
5 | 1.213 | 0.01128 | -0.1072 | 107.5355
5.5 | 1.271 | 0.01451 | -0.1008 | 87.5948
6 | 1.2832 | 0.02346 | -0.091 | 54.6974
6.5 | 1.2698 | 0.03367 | -0.0809 | 37.7131
7 | 1.2449 | 0.04328 | -0.0719 | 28.7639
7.5 | 1.199 | 0.05141 | -0.0621 | 23.3223
8 | 1.1522 | 0.06099 | -0.0589 | 18.8916
8.5 | 1.1155 | 0.07426 | -0.0663 | 15.0215
9 | 1.0952 | 0.09184 | -0.0826 | 11.9251
9.5 | 1.0701 | 0.10631 | -0.0916 | 10.0658
10 | 1.0465 | 0.12053 | -0.0999 | 8.6825
10.5 | 1.026 | 0.13488 | -0.1081 | 7.6068
11 | 1.0138 | 0.14849 | -0.1158 | 6.8274
11.5 | 1.0105 | 0.16106 | -0.1228 | 6.2741
12 | 1.0153 | 0.1723 | -0.129 | 5.8926
12.5 | 1.0201 | 0.18445 | -0.1361 | 5.5305
13 | 1.0299 | 0.19574 | -0.1426 | 5.2616
13.5 | 1.0404 | 0.20753 | -0.1495 | 5.0133
14 | 1.056 | 0.21794 | -0.1557 | 4.8454
14.5 | 1.0742 | 0.22753 | -0.1614 | 4.7211
15 | 1.094 | 0.23659 | -0.167 | 4.624
15.5 | 1.112 | 0.24713 | -0.1735 | 4.4997
16 | 1.1304 | 0.25831 | -0.1803 | 4.3761
16.5 | 1.1509 | 0.26794 | -0.1864 | 4.2954
17 | 1.1721 | 0.27714 | -0.1924 | 4.2293
17.5 | 1.194 | 0.28568 | -0.1981 | 4.1795
18 | 1.2152 | 0.29547 | -0.2045 | 4.1128
18.5 | 1.236 | 0.30683 | -0.2115 | 4.0283
19 | 1.2579 | 0.31641 | -0.2179 | 3.9755
19.5 | 1.28 | 0.32547 | -0.224 | 3.9328
20 | 1.3021 | 0.33434 | -0.2302 | 3.8945

## 97. Re 8M Mach 0.00 (1)
BIGFOIL.COM POLAR EXPORT
sc20610
SC(2)-0610 |  |  |  | Cl Max: | 1.263 | at alpha= | 10 | deg
JavaFoil+Calcfoil stall+Eppler ext transition |  |  |  | L/D Max: | 68.727 | at alpha= | 7.5 | deg
Re: | 8000000 |  |  | Cd Min: | 0.0105 | at alpha= | -3.5 | deg
Mach: | 0 |  |  | Cl=0 at alpha= | -4.0508 | deg
|  |  |  | @ Cl=0.1, Cd= | 0.010636
|  |  |  | @ Cl=0.4, Cd= | 0.01214
|  |  |  | @ Cl=0.6, Cd= | 0.012905
alpha (deg) | Cl | Cd | Cm | Cl/Cd
-19.5 | -0.7 | 0.14243 | -0.049 | -4.915
-19 | -0.715 | 0.13396 | -0.051 | -5.339
-18.5 | -0.728 | 0.12619 | -0.052 | -5.772
-18 | -0.741 | 0.11805 | -0.054 | -6.278
-17.5 | -0.753 | 0.10947 | -0.056 | -6.879
-17 | -0.763 | 0.10082 | -0.058 | -7.572
-16.5 | -0.773 | 0.09097 | -0.061 | -8.502
-16 | -0.797 | 0.06926 | -0.068 | -11.505
-15.5 | -0.838 | 0.0409 | -0.077 | -20.492
-15 | -0.851 | 0.03162 | -0.081 | -26.909
-14.5 | -0.853 | 0.02663 | -0.083 | -32.034
-14 | -0.847 | 0.02384 | -0.084 | -35.529
-13.5 | -0.836 | 0.02145 | -0.086 | -39.003
-13 | -0.82 | 0.0198 | -0.087 | -41.407
-12.5 | -0.8 | 0.01821 | -0.088 | -43.901
-12 | -0.773 | 0.01729 | -0.089 | -44.732
-11.5 | -0.742 | 0.01668 | -0.089 | -44.513
-11 | -0.708 | 0.01572 | -0.09 | -45.022
-10.5 | -0.67 | 0.01488 | -0.091 | -45.02
-10 | -0.629 | 0.01428 | -0.092 | -44.011
-9.5 | -0.584 | 0.01415 | -0.093 | -41.301
-9 | -0.538 | 0.01358 | -0.094 | -39.634
-8.5 | -0.489 | 0.01251 | -0.095 | -39.125
-8 | -0.44 | 0.01271 | -0.095 | -34.577
-7.5 | -0.388 | 0.01222 | -0.096 | -31.729
-7 | -0.335 | 0.01221 | -0.097 | -27.404
-6.5 | -0.281 | 0.01228 | -0.098 | -22.857
-6 | -0.225 | 0.01208 | -0.099 | -18.641
-5.5 | -0.17 | 0.01106 | -0.101 | -15.401
-5 | -0.112 | 0.0108 | -0.101 | -10.368
-4.5 | -0.053 | 0.01089 | -0.102 | -4.891
-4 | 0.006 | 0.01083 | -0.102 | 0.526
-3.5 | 0.065 | 0.0105 | -0.103 | 6.173
-3 | 0.124 | 0.01073 | -0.103 | 11.556
-2.5 | 0.183 | 0.01131 | -0.104 | 16.203
-2 | 0.243 | 0.01115 | -0.104 | 21.749
-1.5 | 0.302 | 0.01115 | -0.104 | 27.051
-1 | 0.361 | 0.01212 | -0.105 | 29.752
-0.5 | 0.419 | 0.01215 | -0.105 | 34.519
0 | 0.478 | 0.01229 | -0.106 | 38.908
0.5 | 0.537 | 0.0127 | -0.106 | 42.237
1 | 0.594 | 0.01288 | -0.106 | 46.138
1.5 | 0.651 | 0.01312 | -0.107 | 49.608
2 | 0.707 | 0.01345 | -0.107 | 52.563
2.5 | 0.762 | 0.01368 | -0.107 | 55.665
3 | 0.815 | 0.01386 | -0.108 | 58.802
3.5 | 0.867 | 0.01426 | -0.108 | 60.767
4 | 0.917 | 0.01473 | -0.108 | 62.226
4.5 | 0.965 | 0.0151 | -0.108 | 63.864
5 | 1.01 | 0.01544 | -0.109 | 65.437
5.5 | 1.053 | 0.0159 | -0.109 | 66.241
6 | 1.093 | 0.01624 | -0.109 | 67.296
6.5 | 1.13 | 0.01655 | -0.109 | 68.284
7 | 1.164 | 0.01702 | -0.109 | 68.347
7.5 | 1.194 | 0.01737 | -0.109 | 68.727
8 | 1.218 | 0.01811 | -0.109 | 67.242
8.5 | 1.236 | 0.01841 | -0.11 | 67.148
9 | 1.25 | 0.01908 | -0.11 | 65.494
9.5 | 1.258 | 0.01962 | -0.11 | 64.136
10 | 1.263 | 0.02024 | -0.11 | 62.401
10.5 | 1.263 | 0.02106 | -0.11 | 59.949
11 | 1.258 | 0.02189 | -0.11 | 57.459
11.5 | 1.235 | 0.02029 | -0.109 | 60.886
12 | 1.21 | 0.02314 | -0.107 | 52.305
12.5 | 1.167 | 0.02662 | -0.104 | 43.843
13 | 1.045 | 0.05525 | -0.089 | 18.908
13.5 | 0.989 | 0.07583 | -0.078 | 13.038
14 | 0.962 | 0.08388 | -0.075 | 11.463
14.5 | 0.934 | 0.09176 | -0.073 | 10.182
15 | 0.906 | 0.10052 | -0.07 | 9.017

## 98. Re 8M Mach 0.00 (2)
BIGFOIL.COM POLAR EXPORT
sc20610
SC(2)-0610 |  |  |  | Cl Max: | 2.1514 | at alpha= | 19.5 | deg
XFOIL ncrit=9 |  |  |  | L/D Max: | 124.419 | at alpha= | 7 | deg
Re: | 8000000 |  |  | Cd Min: | 0.04274 | at alpha= | 20 | deg
Mach: | 0 |  |  | Cl=0 at alpha= | -3.6653 | deg
|  |  |  | @ Cl=0.1, Cd= | 0.0048928
|  |  |  | @ Cl=0.4, Cd= | 0.0058264
|  |  |  | @ Cl=0.6, Cd= | 0.0066056
alpha (deg) | Cl | Cd | Cm | Cl/Cd
-20 | -1.6895 | 0.03308 | -0.0632 | -51.0732
-19.5 | -1.6767 | 0.02965 | -0.0634 | -56.5497
-19 | -1.6591 | 0.02676 | -0.0633 | -61.9993
-18.5 | -1.6372 | 0.02433 | -0.0629 | -67.2914
-18 | -1.6141 | 0.02225 | -0.062 | -72.5438
-17.5 | -1.5962 | 0.02052 | -0.0594 | -77.7875
-17 | -1.5637 | 0.01903 | -0.0589 | -82.1703
-16.5 | -1.5242 | 0.01773 | -0.0592 | -85.9673
-16 | -1.4817 | 0.01666 | -0.0591 | -88.9376
-15.5 | -1.4285 | 0.01553 | -0.0609 | -91.9833
-15 | -1.3726 | 0.01429 | -0.0632 | -96.0532
-14.5 | -1.3151 | 0.01334 | -0.0653 | -98.5832
-14 | -1.2564 | 0.01252 | -0.0674 | -100.3514
-13.5 | -1.1968 | 0.0118 | -0.0696 | -101.4237
-13 | -1.1363 | 0.01115 | -0.0717 | -101.9103
-12.5 | -1.0752 | 0.01055 | -0.0739 | -101.9147
-12 | -1.0138 | 0.01 | -0.0761 | -101.38
-11.5 | -0.952 | 0.00952 | -0.0782 | -100
-11 | -0.8898 | 0.00904 | -0.0803 | -98.4292
-10.5 | -0.8269 | 0.00846 | -0.0826 | -97.7423
-10 | -0.7638 | 0.008 | -0.0849 | -95.475
-9.5 | -0.7005 | 0.00761 | -0.0871 | -92.0499
-9 | -0.6396 | 0.00727 | -0.0887 | -87.978
-8.5 | -0.5794 | 0.00689 | -0.09 | -84.0929
-8 | -0.5182 | 0.00656 | -0.0916 | -78.9939
-7.5 | -0.4577 | 0.00624 | -0.0929 | -73.3494
-7 | -0.3982 | 0.00595 | -0.094 | -66.9244
-6.5 | -0.3384 | 0.00569 | -0.095 | -59.4728
-6 | -0.2789 | 0.00548 | -0.0959 | -50.8942
-5 | -0.1597 | 0.00514 | -0.0978 | -31.07
-4.5 | -0.1 | 0.00501 | -0.0987 | -19.9601
-4 | -0.0405 | 0.00492 | -0.0995 | -8.2317
-3.5 | 0.02 | 0.0048 | -0.1006 | 4.1667
-3 | 0.0807 | 0.00469 | -0.1018 | 17.2068
-2.5 | 0.1378 | 0.00529 | -0.1025 | 26.0491
-2 | 0.1982 | 0.00548 | -0.1039 | 36.1679
-1.5 | 0.2599 | 0.00557 | -0.1057 | 46.6607
-1 | 0.3207 | 0.00568 | -0.1071 | 56.4613
-0.5 | 0.3815 | 0.00575 | -0.1084 | 66.3478
0 | 0.4396 | 0.00599 | -0.1088 | 73.389
0.5 | 0.4973 | 0.00625 | -0.1091 | 79.568
1 | 0.5551 | 0.00645 | -0.1093 | 86.062
1.5 | 0.6128 | 0.00665 | -0.1096 | 92.1504
2 | 0.6704 | 0.00685 | -0.1098 | 97.8686
2.5 | 0.7276 | 0.00707 | -0.1099 | 102.9137
3 | 0.7846 | 0.00732 | -0.11 | 107.1858
3.5 | 0.8414 | 0.00758 | -0.11 | 111.0026
4 | 0.8978 | 0.00787 | -0.11 | 114.0788
4.5 | 0.9539 | 0.00819 | -0.1098 | 116.4713
5 | 1.01 | 0.00848 | -0.1097 | 119.1038
5.5 | 1.0654 | 0.00884 | -0.1095 | 120.5204
6 | 1.1207 | 0.00918 | -0.1092 | 122.0806
6.5 | 1.1759 | 0.00951 | -0.109 | 123.6488
7 | 1.2305 | 0.00989 | -0.1086 | 124.4186
7.5 | 1.2844 | 0.01034 | -0.1081 | 124.2166
8 | 1.3374 | 0.01088 | -0.1074 | 122.9228
8.5 | 1.3908 | 0.01131 | -0.1068 | 122.9708
9 | 1.4437 | 0.01175 | -0.1062 | 122.8681
9.5 | 1.4959 | 0.01224 | -0.1054 | 122.2141
10 | 1.5475 | 0.01276 | -0.1045 | 121.2774
10.5 | 1.5983 | 0.01332 | -0.1035 | 119.9925
11 | 1.6483 | 0.01393 | -0.1024 | 118.3274
11.5 | 1.6973 | 0.0146 | -0.1011 | 116.2534
12 | 1.7453 | 0.01532 | -0.0997 | 113.923
12.5 | 1.7917 | 0.01616 | -0.098 | 110.8725
13 | 1.8359 | 0.01716 | -0.096 | 106.9872
13.5 | 1.8788 | 0.01817 | -0.0937 | 103.4012
14 | 1.922 | 0.01901 | -0.0916 | 101.1047
14.5 | 1.9638 | 0.01986 | -0.0893 | 98.8822
15 | 2.0033 | 0.02078 | -0.0866 | 96.4052
15.5 | 2.04 | 0.02181 | -0.0835 | 93.5351
16 | 2.0727 | 0.02293 | -0.0798 | 90.3925
16.5 | 2.0974 | 0.02415 | -0.0747 | 86.8489
17 | 2.1115 | 0.02553 | -0.0678 | 82.7066
17.5 | 2.1252 | 0.02723 | -0.0616 | 78.0463
18 | 2.1369 | 0.02926 | -0.0558 | 73.0314
18.5 | 2.1459 | 0.03167 | -0.0504 | 67.7581
19 | 2.1513 | 0.03461 | -0.0454 | 62.1583
19.5 | 2.1514 | 0.03823 | -0.0409 | 56.2752
20 | 2.1465 | 0.04274 | -0.0373 | 50.2223

## 99. Re 8M Mach 0.10 (1)
BIGFOIL.COM POLAR EXPORT
sc20610
SC(2)-0610 |  |  |  | Cl Max: | 1.249 | at alpha= | 10 | deg
JavaFoil+Calcfoil stall+Eppler ext transition |  |  |  | L/D Max: | 68.297 | at alpha= | 7 | deg
Re: | 8000000 |  |  | Cd Min: | 0.01049 | at alpha= | -3.5 | deg
Mach: | 0.1 |  |  | Cl=0 at alpha= | -4.05 | deg
|  |  |  | @ Cl=0.1, Cd= | 0.010665
|  |  |  | @ Cl=0.4, Cd= | 0.012179
|  |  |  | @ Cl=0.6, Cd= | 0.012895
alpha (deg) | Cl | Cd | Cm | Cl/Cd
-19 | -0.674 | 0.14105 | -0.048 | -4.779
-18.5 | -0.692 | 0.13043 | -0.051 | -5.305
-18 | -0.706 | 0.12527 | -0.052 | -5.634
-17.5 | -0.721 | 0.11496 | -0.054 | -6.271
-17 | -0.734 | 0.1058 | -0.057 | -6.942
-16.5 | -0.745 | 0.09839 | -0.059 | -7.568
-16 | -0.759 | 0.08491 | -0.063 | -8.941
-15.5 | -0.779 | 0.06684 | -0.069 | -11.662
-15 | -0.828 | 0.0356 | -0.08 | -23.259
-14.5 | -0.835 | 0.02918 | -0.082 | -28.624
-14 | -0.836 | 0.02472 | -0.084 | -33.814
-13.5 | -0.828 | 0.02208 | -0.086 | -37.497
-13 | -0.814 | 0.02027 | -0.087 | -40.153
-12.5 | -0.795 | 0.01856 | -0.088 | -42.854
-12 | -0.771 | 0.01771 | -0.089 | -43.525
-11.5 | -0.742 | 0.01677 | -0.09 | -44.218
-11 | -0.707 | 0.01592 | -0.091 | -44.423
-10.5 | -0.67 | 0.01511 | -0.092 | -44.353
-10 | -0.63 | 0.0144 | -0.093 | -43.714
-9.5 | -0.586 | 0.01423 | -0.093 | -41.154
-9 | -0.54 | 0.0136 | -0.094 | -39.672
-8.5 | -0.491 | 0.01259 | -0.095 | -39.014
-8 | -0.441 | 0.01246 | -0.096 | -35.377
-7.5 | -0.389 | 0.01229 | -0.097 | -31.648
-7 | -0.336 | 0.01203 | -0.097 | -27.922
-6.5 | -0.282 | 0.01218 | -0.098 | -23.124
-6 | -0.226 | 0.01213 | -0.099 | -18.64
-5.5 | -0.171 | 0.01104 | -0.101 | -15.507
-5 | -0.113 | 0.01087 | -0.102 | -10.351
-4.5 | -0.054 | 0.01088 | -0.102 | -4.923
-4 | 0.006 | 0.0108 | -0.103 | 0.53
-3.5 | 0.065 | 0.01049 | -0.103 | 6.211
-3 | 0.125 | 0.01079 | -0.104 | 11.548
-2.5 | 0.184 | 0.01132 | -0.104 | 16.274
-2 | 0.244 | 0.0112 | -0.105 | 21.77
-1.5 | 0.303 | 0.01119 | -0.105 | 27.079
-1 | 0.362 | 0.01216 | -0.105 | 29.801
-0.5 | 0.421 | 0.01219 | -0.106 | 34.567
0 | 0.481 | 0.01231 | -0.106 | 39.04
0.5 | 0.539 | 0.01271 | -0.107 | 42.437
1 | 0.597 | 0.01288 | -0.107 | 46.359
1.5 | 0.654 | 0.01317 | -0.107 | 49.657
2 | 0.71 | 0.01345 | -0.108 | 52.797
2.5 | 0.765 | 0.01373 | -0.108 | 55.734
3 | 0.819 | 0.01391 | -0.108 | 58.839
3.5 | 0.871 | 0.01434 | -0.108 | 60.715
4 | 0.92 | 0.01481 | -0.109 | 62.161
4.5 | 0.968 | 0.0152 | -0.109 | 63.701
5 | 1.013 | 0.01552 | -0.109 | 65.274
5.5 | 1.056 | 0.01592 | -0.109 | 66.321
6 | 1.095 | 0.01629 | -0.109 | 67.213
6.5 | 1.131 | 0.01668 | -0.11 | 67.813
7 | 1.164 | 0.01704 | -0.11 | 68.297
7.5 | 1.193 | 0.0176 | -0.11 | 67.768
8 | 1.215 | 0.0182 | -0.11 | 66.752
8.5 | 1.231 | 0.01853 | -0.11 | 66.422
9 | 1.242 | 0.01928 | -0.11 | 64.44
9.5 | 1.248 | 0.01988 | -0.11 | 62.782
10 | 1.249 | 0.02049 | -0.11 | 60.986
10.5 | 1.246 | 0.02133 | -0.11 | 58.399
11 | 1.237 | 0.02258 | -0.11 | 54.785
11.5 | 1.2 | 0.02255 | -0.108 | 53.215
12 | 1.154 | 0.02645 | -0.105 | 43.616
12.5 | 1.007 | 0.06359 | -0.083 | 15.83
13 | 0.986 | 0.06674 | -0.083 | 14.77
13.5 | 0.942 | 0.08263 | -0.074 | 11.395
14 | 0.91 | 0.09223 | -0.07 | 9.865
14.5 | 0.885 | 0.097 | -0.07 | 9.12
15 | 0.856 | 0.10379 | -0.068 | 8.251

## 100. Re 8M Mach 0.10 (2)
BIGFOIL.COM POLAR EXPORT
sc20610
SC(2)-0610 |  |  |  | Cl Max: | 2.1243 | at alpha= | 18.5 | deg
XFOIL ncrit=9 |  |  |  | L/D Max: | 124.158 | at alpha= | 7 | deg
Re: | 8000000 |  |  | Cd Min: | 0.05267 | at alpha= | 20 | deg
Mach: | 0.1 |  |  | Cl=0 at alpha= | -3.6612 | deg
|  |  |  | @ Cl=0.1, Cd= | 0.0048907
|  |  |  | @ Cl=0.4, Cd= | 0.0059029
|  |  |  | @ Cl=0.6, Cd= | 0.0066042
alpha (deg) | Cl | Cd | Cm | Cl/Cd
-20 | -1.6661 | 0.0382 | -0.0658 | -43.6152
-19.5 | -1.6616 | 0.03363 | -0.0665 | -49.4083
-19 | -1.6503 | 0.0299 | -0.0666 | -55.194
-18.5 | -1.6335 | 0.02681 | -0.0664 | -60.9288
-18 | -1.6122 | 0.02423 | -0.0658 | -66.5374
-17.5 | -1.5904 | 0.02212 | -0.0643 | -71.8987
-17 | -1.5731 | 0.02036 | -0.0613 | -77.2642
-16.5 | -1.5388 | 0.01881 | -0.0608 | -81.8075
-16 | -1.4974 | 0.01745 | -0.0609 | -85.8109
-15.5 | -1.445 | 0.01633 | -0.0623 | -88.4874
-15 | -1.3883 | 0.01506 | -0.0644 | -92.1846
-14.5 | -1.3304 | 0.01386 | -0.0666 | -95.9885
-14 | -1.2709 | 0.01292 | -0.0686 | -98.3669
-13.5 | -1.2104 | 0.01211 | -0.0707 | -99.9505
-13 | -1.1489 | 0.0114 | -0.0727 | -100.7807
-12.5 | -1.0868 | 0.01076 | -0.0749 | -101.0037
-12 | -1.0244 | 0.01017 | -0.0769 | -100.7276
-11.5 | -0.9617 | 0.00965 | -0.079 | -99.658
-11 | -0.8986 | 0.00917 | -0.0811 | -97.9935
-10.5 | -0.8349 | 0.00858 | -0.0833 | -97.3077
-10 | -0.7709 | 0.00808 | -0.0856 | -95.4084
-9.5 | -0.7069 | 0.00767 | -0.0877 | -92.1643
-9 | -0.6457 | 0.00731 | -0.0892 | -88.3311
-8.5 | -0.5849 | 0.00695 | -0.0905 | -84.1583
-8 | -0.5228 | 0.00659 | -0.0921 | -79.3323
-7.5 | -0.462 | 0.00627 | -0.0933 | -73.6842
-7 | -0.4019 | 0.00597 | -0.0944 | -67.3199
-6.5 | -0.3416 | 0.00571 | -0.0954 | -59.8249
-6 | -0.2815 | 0.0055 | -0.0964 | -51.1818
-5 | -0.1613 | 0.00515 | -0.0982 | -31.3204
-4.5 | -0.1012 | 0.00502 | -0.0991 | -20.1594
-4 | -0.0412 | 0.00493 | -0.0999 | -8.357
-3.5 | 0.0196 | 0.00481 | -0.101 | 4.0748
-3 | 0.0808 | 0.00469 | -0.1022 | 17.2281
-2.5 | 0.1382 | 0.00529 | -0.1029 | 26.1248
-2 | 0.199 | 0.00549 | -0.1044 | 36.2477
-1.5 | 0.261 | 0.00558 | -0.1061 | 46.7742
0 | 0.4418 | 0.006 | -0.1092 | 73.6333
0.5 | 0.4999 | 0.00626 | -0.1095 | 79.8562
1 | 0.5581 | 0.00646 | -0.1098 | 86.3932
1.5 | 0.6162 | 0.00666 | -0.11 | 92.5225
2 | 0.6741 | 0.00686 | -0.1102 | 98.2653
2.5 | 0.7318 | 0.00709 | -0.1103 | 103.2158
3 | 0.7892 | 0.00734 | -0.1103 | 107.5204
3.5 | 0.8464 | 0.0076 | -0.1103 | 111.3684
4 | 0.9033 | 0.0079 | -0.1102 | 114.3418
4.5 | 0.9598 | 0.00823 | -0.11 | 116.6221
5 | 1.0164 | 0.00853 | -0.1099 | 119.1559
5.5 | 1.0723 | 0.00891 | -0.1096 | 120.3479
6 | 1.1283 | 0.00923 | -0.1093 | 122.2427
6.5 | 1.184 | 0.00958 | -0.1089 | 123.5908
7 | 1.2391 | 0.00998 | -0.1084 | 124.1583
7.5 | 1.2935 | 0.01046 | -0.1078 | 123.6616
8 | 1.3474 | 0.01099 | -0.107 | 122.6024
8.5 | 1.4015 | 0.01144 | -0.1063 | 122.5087
9 | 1.455 | 0.01191 | -0.1055 | 122.1662
9.5 | 1.5078 | 0.01243 | -0.1045 | 121.3033
10 | 1.5601 | 0.01299 | -0.1034 | 120.1001
10.5 | 1.6116 | 0.0136 | -0.1023 | 118.5
11 | 1.6622 | 0.01426 | -0.1009 | 116.5638
11.5 | 1.7116 | 0.015 | -0.0993 | 114.1067
12 | 1.7598 | 0.01584 | -0.0975 | 111.0985
12.5 | 1.8054 | 0.01689 | -0.0954 | 106.8917
13 | 1.8501 | 0.01793 | -0.093 | 103.1846
13.5 | 1.8948 | 0.01883 | -0.0907 | 100.6267
14 | 1.9377 | 0.01979 | -0.0881 | 97.9131
14.5 | 1.9789 | 0.02078 | -0.0852 | 95.231
15 | 2.0173 | 0.02185 | -0.0819 | 92.3249
15.5 | 2.0518 | 0.02306 | -0.078 | 88.9766
16 | 2.0781 | 0.02441 | -0.0728 | 85.1331
16.5 | 2.0923 | 0.02591 | -0.0656 | 80.7526
17 | 2.1047 | 0.02774 | -0.0588 | 75.8724
17.5 | 2.1153 | 0.02996 | -0.0525 | 70.6041
18 | 2.1218 | 0.03269 | -0.0466 | 64.9067
18.5 | 2.1243 | 0.03602 | -0.0413 | 58.9756
19 | 2.1213 | 0.04017 | -0.0368 | 52.8081
19.5 | 2.1108 | 0.04554 | -0.0334 | 46.3505
20 | 2.0916 | 0.05267 | -0.0319 | 39.7114

## 101. Re 8M Mach 0.25 (1)
BIGFOIL.COM POLAR EXPORT
sc20610
SC(2)-0610 |  |  |  | Cl Max: | 1.185 | at alpha= | 8 | deg
JavaFoil+Calcfoil stall+Eppler ext transition |  |  |  | L/D Max: | 65.6 | at alpha= | 6 | deg
Re: | 8000000 |  |  | Cd Min: | 0.01067 | at alpha= | -3.5 | deg
Mach: | 0.25 |  |  | Cl=0 at alpha= | -4.0492 | deg
|  |  |  | @ Cl=0.1, Cd= | 0.010767
|  |  |  | @ Cl=0.4, Cd= | 0.012268
|  |  |  | @ Cl=0.6, Cd= | 0.01297
alpha (deg) | Cl | Cd | Cm | Cl/Cd
-18 | -0.417 | 0.14126 | -0.047 | -2.95
-17.5 | -0.463 | 0.13304 | -0.048 | -3.477
-17 | -0.504 | 0.1271 | -0.049 | -3.966
-16.5 | -0.542 | 0.11838 | -0.051 | -4.579
-16 | -0.577 | 0.10791 | -0.054 | -5.351
-15.5 | -0.606 | 0.10294 | -0.055 | -5.882
-15 | -0.631 | 0.0941 | -0.058 | -6.709
-14.5 | -0.654 | 0.08444 | -0.062 | -7.741
-14 | -0.67 | 0.07547 | -0.065 | -8.883
-13.5 | -0.741 | 0.03281 | -0.084 | -22.574
-13 | -0.759 | 0.02423 | -0.088 | -31.319
-12.5 | -0.757 | 0.02131 | -0.089 | -35.537
-12 | -0.747 | 0.01934 | -0.091 | -38.612
-11.5 | -0.729 | 0.01781 | -0.092 | -40.945
-11 | -0.702 | 0.01679 | -0.093 | -41.772
-10.5 | -0.668 | 0.01602 | -0.094 | -41.693
-10 | -0.632 | 0.01516 | -0.095 | -41.671
-9.5 | -0.591 | 0.01474 | -0.096 | -40.079
-9 | -0.546 | 0.0142 | -0.096 | -38.462
-8.5 | -0.499 | 0.0136 | -0.097 | -36.691
-8 | -0.449 | 0.0125 | -0.098 | -35.92
-7.5 | -0.397 | 0.01206 | -0.099 | -32.892
-7 | -0.343 | 0.01206 | -0.1 | -28.454
-6.5 | -0.287 | 0.01199 | -0.1 | -23.972
-6 | -0.231 | 0.01193 | -0.101 | -19.314
-5.5 | -0.173 | 0.01212 | -0.102 | -14.291
-5 | -0.116 | 0.01097 | -0.105 | -10.536
-4.5 | -0.055 | 0.01097 | -0.105 | -5.015
-4 | 0.006 | 0.01097 | -0.106 | 0.536
-3.5 | 0.067 | 0.01067 | -0.106 | 6.274
-3 | 0.128 | 0.01085 | -0.107 | 11.805
-2.5 | 0.189 | 0.01143 | -0.107 | 16.559
-2 | 0.25 | 0.01126 | -0.107 | 22.248
-1.5 | 0.311 | 0.01136 | -0.108 | 27.41
-1 | 0.372 | 0.01225 | -0.108 | 30.38
-0.5 | 0.433 | 0.01229 | -0.109 | 35.222
0 | 0.494 | 0.01255 | -0.109 | 39.353
0.5 | 0.554 | 0.01283 | -0.109 | 43.186
1 | 0.613 | 0.01301 | -0.11 | 47.134
1.5 | 0.672 | 0.01335 | -0.11 | 50.292
2 | 0.729 | 0.01363 | -0.11 | 53.451
2.5 | 0.785 | 0.01395 | -0.111 | 56.254
3 | 0.839 | 0.01416 | -0.111 | 59.207
3.5 | 0.89 | 0.01458 | -0.111 | 61.076
4 | 0.94 | 0.01512 | -0.112 | 62.136
4.5 | 0.986 | 0.01559 | -0.112 | 63.262
5 | 1.029 | 0.01596 | -0.112 | 64.484
5.5 | 1.068 | 0.01634 | -0.112 | 65.366
6 | 1.103 | 0.01681 | -0.112 | 65.6
6.5 | 1.133 | 0.01732 | -0.113 | 65.396
7 | 1.157 | 0.01776 | -0.113 | 65.173
7.5 | 1.176 | 0.01826 | -0.113 | 64.403
8 | 1.185 | 0.019 | -0.113 | 62.382
8.5 | 1.184 | 0.0196 | -0.113 | 60.401
9 | 1.175 | 0.02047 | -0.113 | 57.395
9.5 | 1.157 | 0.02188 | -0.113 | 52.872
10 | 1.107 | 0.02191 | -0.111 | 50.528
10.5 | 0.922 | 0.05681 | -0.083 | 16.223
11 | 0.869 | 0.06782 | -0.075 | 12.811
11.5 | 0.822 | 0.07445 | -0.072 | 11.047
12 | 0.772 | 0.08108 | -0.069 | 9.52
12.5 | 0.718 | 0.08836 | -0.066 | 8.125
13 | 0.661 | 0.09467 | -0.065 | 6.981

## 102. Re 8M Mach 0.25 (2)
BIGFOIL.COM POLAR EXPORT
sc20610
SC(2)-0610 |  |  |  | Cl Max: | 1.9137 | at alpha= | 13.5 | deg
XFOIL ncrit=9 |  |  |  | L/D Max: | 122.44 | at alpha= | 6.5 | deg
Re: | 8000000 |  |  | Cd Min: | 0.23284 | at alpha= | 18.5 | deg
Mach: | 0.25 |  |  | Cl=0 at alpha= | -3.6373 | deg
|  |  |  | @ Cl=0.1, Cd= | 0.0049055
|  |  |  | @ Cl=0.4, Cd= | 0.0058544
|  |  |  | @ Cl=0.6, Cd= | 0.0066193
alpha (deg) | Cl | Cd | Cm | Cl/Cd
-20 | -0.8755 | 0.19096 | 0.0184 | -4.5847
-19.5 | -0.9088 | 0.17227 | 0.0073 | -5.2754
-19 | -0.9424 | 0.15528 | -0.0029 | -6.069
-18 | -1.3573 | 0.06704 | -0.0603 | -20.2461
-17.5 | -1.4118 | 0.05122 | -0.0713 | -27.5635
-17 | -1.4409 | 0.04125 | -0.0764 | -34.9309
-16.5 | -1.4542 | 0.0342 | -0.0783 | -42.5205
-16 | -1.4556 | 0.02889 | -0.0784 | -50.3842
-15.5 | -1.4533 | 0.02494 | -0.0759 | -58.2719
-15 | -1.4625 | 0.02229 | -0.0688 | -65.6124
-14.5 | -1.4112 | 0.01934 | -0.0718 | -72.9679
-14 | -1.3491 | 0.01712 | -0.0747 | -78.8026
-13.5 | -1.2873 | 0.01488 | -0.0769 | -86.5121
-13 | -1.2215 | 0.0134 | -0.0787 | -91.1567
-12.5 | -1.1539 | 0.01231 | -0.0804 | -93.7368
-12 | -1.0859 | 0.01141 | -0.0821 | -95.1709
-11.5 | -1.0177 | 0.01062 | -0.0838 | -95.8286
-11 | -0.9492 | 0.00992 | -0.0855 | -95.6855
-10.5 | -0.8806 | 0.0093 | -0.0874 | -94.6882
-10 | -0.8119 | 0.00867 | -0.0893 | -93.6448
-9.5 | -0.7453 | 0.00808 | -0.0908 | -92.2401
-9 | -0.6804 | 0.00762 | -0.092 | -89.2913
-8.5 | -0.6152 | 0.00723 | -0.0932 | -85.0899
-8 | -0.5497 | 0.00683 | -0.0946 | -80.4832
-7.5 | -0.4864 | 0.00648 | -0.0956 | -75.0617
-7 | -0.4229 | 0.00615 | -0.0966 | -68.7642
-6.5 | -0.3596 | 0.00586 | -0.0976 | -61.3652
-6 | -0.2964 | 0.00562 | -0.0986 | -52.7402
-5.5 | -0.2334 | 0.00541 | -0.0995 | -43.1423
-5 | -0.1707 | 0.00523 | -0.1005 | -32.6386
-4.5 | -0.108 | 0.00507 | -0.1014 | -21.3018
-4 | -0.0457 | 0.00496 | -0.1023 | -9.2137
-3.5 | 0.0173 | 0.00484 | -0.1033 | 3.5744
-3 | 0.0806 | 0.00473 | -0.1045 | 17.0402
-2.5 | 0.1403 | 0.00527 | -0.1053 | 26.6224
-1.5 | 0.2671 | 0.00561 | -0.1087 | 47.6114
-0.5 | 0.3936 | 0.00583 | -0.1114 | 67.5129
0 | 0.454 | 0.00606 | -0.1118 | 74.9175
0.5 | 0.5142 | 0.00631 | -0.112 | 81.4897
1 | 0.5744 | 0.00653 | -0.1122 | 87.9632
1.5 | 0.6346 | 0.00674 | -0.1123 | 94.1543
2 | 0.6948 | 0.00696 | -0.1124 | 99.8276
2.5 | 0.7547 | 0.00719 | -0.1124 | 104.9652
3 | 0.8145 | 0.00746 | -0.1122 | 109.1823
3.5 | 0.8741 | 0.00777 | -0.112 | 112.4968
4 | 0.9336 | 0.0081 | -0.1116 | 115.2593
4.5 | 0.993 | 0.00843 | -0.1112 | 117.7936
5 | 1.0521 | 0.00883 | -0.1105 | 119.1506
5.5 | 1.1115 | 0.00918 | -0.1099 | 121.0784
6 | 1.1706 | 0.00958 | -0.1091 | 122.1921
6.5 | 1.2293 | 0.01004 | -0.1081 | 122.4402
7 | 1.2873 | 0.01063 | -0.1069 | 121.1007
7.5 | 1.3455 | 0.01118 | -0.1056 | 120.3488
8 | 1.4034 | 0.01175 | -0.1041 | 119.4383
8.5 | 1.4611 | 0.01239 | -0.1024 | 117.9257
9 | 1.5182 | 0.01307 | -0.1005 | 116.1591
9.5 | 1.5746 | 0.01385 | -0.0984 | 113.6895
10 | 1.63 | 0.01473 | -0.096 | 110.6585
10.5 | 1.6841 | 0.01577 | -0.0932 | 106.7914
11 | 1.7341 | 0.01724 | -0.0897 | 100.5858
11.5 | 1.7795 | 0.01912 | -0.0855 | 93.0701
12 | 1.8251 | 0.02078 | -0.0813 | 87.8296
12.5 | 1.8652 | 0.0228 | -0.0762 | 81.807
13 | 1.8964 | 0.0253 | -0.0701 | 74.9565
13.5 | 1.9137 | 0.02828 | -0.0623 | 67.6697
14 | 1.9047 | 0.03157 | -0.0512 | 60.3326
14.5 | 1.8895 | 0.03587 | -0.0416 | 52.6763
15 | 1.8615 | 0.04199 | -0.034 | 44.332
15.5 | 1.8259 | 0.05012 | -0.0302 | 36.4306
16 | 1.7757 | 0.06235 | -0.0328 | 28.4796
16.5 | 1.6984 | 0.08464 | -0.0486 | 20.0662
17 | 1.352 | 0.15895 | -0.1014 | 8.5058
17.5 | 1.2652 | 0.18937 | -0.1243 | 6.6811
18 | 1.2278 | 0.21048 | -0.1398 | 5.8333
18.5 | 1.1971 | 0.23284 | -0.1561 | 5.1413

## 103. Re 8M Mach 0.50 (1)
BIGFOIL.COM POLAR EXPORT
sc20610
SC(2)-0610 |  |  |  | Cl Max: | 1.292 | at alpha= | 20 | deg
JavaFoil+Calcfoil stall+Eppler ext transition |  |  |  | L/D Max: | 59.376 | at alpha= | 3 | deg
Re: | 8000000 |  |  | Cd Min: | 0.01129 | at alpha= | -5 | deg
Mach: | 0.5 |  |  | Cl=0 at alpha= | -4.0454 | deg
|  |  |  | @ Cl=0.1, Cd= | 0.011625
|  |  |  | @ Cl=0.4, Cd= | 0.012594
|  |  |  | @ Cl=0.6, Cd= | 0.013417
alpha (deg) | Cl | Cd | Cm | Cl/Cd
-20 | -0.866 | 0.15052 | -0.054 | -5.752
-19.5 | -0.84 | 0.14172 | -0.055 | -5.928
-19 | -0.815 | 0.13406 | -0.057 | -6.081
-18.5 | -0.785 | 0.14431 | -0.054 | -5.439
-18 | -0.758 | 0.13563 | -0.055 | -5.592
-17.5 | -0.732 | 0.1257 | -0.056 | -5.826
-17 | -0.707 | 0.11807 | -0.058 | -5.991
-16.5 | -0.677 | 0.12639 | -0.055 | -5.359
-16 | -0.65 | 0.11917 | -0.055 | -5.456
-15.5 | -0.624 | 0.10841 | -0.056 | -5.758
-15 | -0.6 | 0.1001 | -0.06 | -5.99
-14.5 | -0.569 | 0.10867 | -0.055 | -5.239
-14 | -0.542 | 0.10269 | -0.055 | -5.277
-13.5 | -0.516 | 0.0935 | -0.057 | -5.518
-13 | -0.49 | 0.08647 | -0.06 | -5.669
-12.5 | -0.465 | 0.07872 | -0.063 | -5.908
-12 | -0.433 | 0.0899 | -0.053 | -4.816
-11.5 | -0.407 | 0.07979 | -0.057 | -5.099
-11 | -0.381 | 0.07131 | -0.061 | -5.349
-10.5 | -0.356 | 0.06515 | -0.066 | -5.464
-10 | -0.326 | 0.06742 | -0.059 | -4.831
-9.5 | -0.346 | 0.02078 | -0.103 | -16.668
-9 | -0.492 | 0.01732 | -0.106 | -28.402
-8.5 | -0.496 | 0.01616 | -0.107 | -30.669
-8 | -0.465 | 0.01521 | -0.108 | -30.609
-7.5 | -0.422 | 0.01433 | -0.109 | -29.445
-7 | -0.37 | 0.01364 | -0.11 | -27.138
-6.5 | -0.313 | 0.01282 | -0.111 | -24.442
-6 | -0.253 | 0.01229 | -0.112 | -20.578
-5.5 | -0.19 | 0.01158 | -0.113 | -16.397
-5 | -0.125 | 0.01129 | -0.114 | -11.102
-4.5 | -0.06 | 0.01176 | -0.114 | -5.092
-4 | 0.006 | 0.01163 | -0.115 | 0.552
-3.5 | 0.073 | 0.01154 | -0.116 | 6.336
-3 | 0.14 | 0.01175 | -0.117 | 11.926
-2.5 | 0.208 | 0.01248 | -0.117 | 16.658
-2 | 0.28 | 0.01172 | -0.12 | 23.88
-1.5 | 0.348 | 0.01225 | -0.121 | 28.413
-1 | 0.416 | 0.0127 | -0.121 | 32.756
-0.5 | 0.484 | 0.01279 | -0.122 | 37.812
0 | 0.551 | 0.01319 | -0.122 | 41.799
0.5 | 0.618 | 0.0135 | -0.122 | 45.776
1 | 0.683 | 0.01377 | -0.123 | 49.613
1.5 | 0.747 | 0.01415 | -0.123 | 52.759
2 | 0.807 | 0.01451 | -0.124 | 55.599
2.5 | 0.864 | 0.01499 | -0.124 | 57.627
3 | 0.915 | 0.0154 | -0.124 | 59.376
3.5 | 0.957 | 0.01617 | -0.124 | 59.165
4 | 0.986 | 0.01678 | -0.125 | 58.768
4.5 | 0.991 | 0.01773 | -0.125 | 55.901
5 | 0.941 | 0.01845 | -0.125 | 51.01
5.5 | 0.644 | 0.01922 | -0.126 | 33.506
6 | 0.549 | 0.04887 | -0.07 | 11.239
6.5 | 0.593 | 0.0425 | -0.088 | 13.941
7 | 0.603 | 0.05397 | -0.071 | 11.173
7.5 | 0.628 | 0.05925 | -0.066 | 10.592
8 | 0.653 | 0.06702 | -0.064 | 9.744
8.5 | 0.687 | 0.05802 | -0.076 | 11.845
9 | 0.713 | 0.06209 | -0.075 | 11.48
9.5 | 0.736 | 0.0698 | -0.07 | 10.539
10 | 0.761 | 0.077 | -0.068 | 9.882
10.5 | 0.8 | 0.06589 | -0.081 | 12.142
11 | 0.819 | 0.07449 | -0.075 | 10.992
11.5 | 0.841 | 0.08286 | -0.07 | 10.149
12 | 0.867 | 0.09373 | -0.069 | 9.25
12.5 | 0.9 | 0.08359 | -0.076 | 10.763
13 | 0.923 | 0.09118 | -0.074 | 10.124
13.5 | 0.947 | 0.09785 | -0.072 | 9.681
14 | 0.974 | 0.10392 | -0.073 | 9.372
14.5 | 1.002 | 0.10922 | -0.074 | 9.17
15 | 1.029 | 0.10449 | -0.076 | 9.849
15.5 | 1.052 | 0.11607 | -0.073 | 9.063
16 | 1.08 | 0.12165 | -0.075 | 8.874
16.5 | 1.105 | 0.1176 | -0.075 | 9.399
17 | 1.13 | 0.1266 | -0.075 | 8.929
17.5 | 1.156 | 0.13362 | -0.075 | 8.655
18 | 1.187 | 0.13817 | -0.078 | 8.588
18.5 | 1.208 | 0.14204 | -0.075 | 8.502
19 | 1.233 | 0.14649 | -0.075 | 8.414
19.5 | 1.261 | 0.15197 | -0.077 | 8.3
20 | 1.292 | 0.15587 | -0.08 | 8.286

## 104. Re 8M Mach 0.50 (2)
BIGFOIL.COM POLAR EXPORT
sc20610
SC(2)-0610 |  |  |  | Cl Max: | 1.3026 | at alpha= | 20 | deg
XFOIL ncrit=9 |  |  |  | L/D Max: | 118.172 | at alpha= | 4 | deg
Re: | 8000000 |  |  | Cd Min: | 0.33352 | at alpha= | 20 | deg
Mach: | 0.5 |  |  | Cl=0 at alpha= | -3.5295 | deg
|  |  |  | @ Cl=0.1, Cd= | 0.0049428
|  |  |  | @ Cl=0.4, Cd= | 0.005977
|  |  |  | @ Cl=0.6, Cd= | 0.0066467
alpha (deg) | Cl | Cd | Cm | Cl/Cd
-14.5 | -0.662 | 0.14925 | -0.0131 | -4.4355
-14 | -0.6606 | 0.13914 | -0.0178 | -4.7477
-13.5 | -0.6669 | 0.12802 | -0.023 | -5.2093
-13 | -0.6812 | 0.11619 | -0.0287 | -5.8628
-12.5 | -0.7026 | 0.10396 | -0.0349 | -6.7584
-12 | -0.7258 | 0.09216 | -0.0411 | -7.8754
-11.5 | -0.7502 | 0.08065 | -0.0471 | -9.3019
-11 | -0.7756 | 0.06912 | -0.0532 | -11.2211
-10.5 | -0.7945 | 0.05448 | -0.0645 | -14.5833
-10 | -0.8174 | 0.0413 | -0.0778 | -19.7918
-9.5 | -0.8386 | 0.02992 | -0.0881 | -28.0281
-9 | -0.834 | 0.01791 | -0.1009 | -46.5662
-8.5 | -0.7775 | 0.01062 | -0.1053 | -73.2109
-8 | -0.6932 | 0.00857 | -0.1061 | -80.8868
-7.5 | -0.61 | 0.00768 | -0.1064 | -79.4271
-7 | -0.5285 | 0.00705 | -0.1068 | -74.9645
-6.5 | -0.4491 | 0.00659 | -0.1073 | -68.1487
-6 | -0.3705 | 0.00619 | -0.1081 | -59.8546
-5.5 | -0.2933 | 0.00583 | -0.1091 | -50.3087
-5 | -0.2171 | 0.00555 | -0.1101 | -39.1171
-4.5 | -0.1423 | 0.00533 | -0.1111 | -26.6979
-4 | -0.0686 | 0.00515 | -0.1121 | -13.3204
-3.5 | 0.0043 | 0.00502 | -0.1131 | 0.85657
-3 | 0.0778 | 0.00488 | -0.1145 | 15.9426
-2.5 | 0.1485 | 0.00508 | -0.1156 | 29.2323
-2 | 0.2177 | 0.00567 | -0.1169 | 38.3951
-1.5 | 0.292 | 0.00579 | -0.1192 | 50.4318
-1 | 0.3655 | 0.00592 | -0.1211 | 61.7399
-0.5 | 0.4381 | 0.00604 | -0.1225 | 72.5331
0 | 0.5072 | 0.00633 | -0.1226 | 80.1264
0.5 | 0.5768 | 0.00656 | -0.1226 | 87.9268
1 | 0.6464 | 0.00682 | -0.1223 | 94.7801
1.5 | 0.7166 | 0.00708 | -0.1219 | 101.2147
2 | 0.7867 | 0.00738 | -0.1211 | 106.5989
2.5 | 0.8577 | 0.00771 | -0.1202 | 111.2451
3 | 0.9288 | 0.00811 | -0.1188 | 114.5253
3.5 | 1.0007 | 0.00854 | -0.1171 | 117.178
4 | 1.073 | 0.00908 | -0.1148 | 118.1718
4.5 | 1.1459 | 0.00977 | -0.1119 | 117.2876
5 | 1.2173 | 0.0109 | -0.1079 | 111.6789
5.5 | 1.2766 | 0.01395 | -0.1016 | 91.5125
6 | 1.2936 | 0.02234 | -0.092 | 57.9051
7 | 1.2513 | 0.04273 | -0.0723 | 29.2839
7.5 | 1.2042 | 0.05093 | -0.0622 | 23.6442
8 | 1.1578 | 0.06029 | -0.0586 | 19.2038
8.5 | 1.1212 | 0.07313 | -0.0652 | 15.3316
9 | 1.1024 | 0.09058 | -0.0815 | 12.1705
9.5 | 1.0787 | 0.10489 | -0.0906 | 10.2841
10 | 1.0562 | 0.1188 | -0.0986 | 8.8906
10.5 | 1.0367 | 0.1328 | -0.1066 | 7.8065
11 | 1.0251 | 0.14598 | -0.114 | 7.0222
11.5 | 1.021 | 0.15854 | -0.1211 | 6.44
12 | 1.0241 | 0.16998 | -0.1274 | 6.0248
12.5 | 1.0249 | 0.18312 | -0.1352 | 5.5969
13 | 1.0327 | 0.19489 | -0.1421 | 5.2989
13.5 | 1.0432 | 0.20653 | -0.1489 | 5.0511
14 | 1.0593 | 0.21658 | -0.1549 | 4.891
14.5 | 1.0774 | 0.22612 | -0.1607 | 4.7647
15 | 1.0945 | 0.23654 | -0.1671 | 4.6271
15.5 | 1.113 | 0.24679 | -0.1733 | 4.5099
16 | 1.1316 | 0.25766 | -0.18 | 4.3918
16.5 | 1.1524 | 0.267 | -0.186 | 4.3161
17 | 1.1736 | 0.27602 | -0.1919 | 4.2519
17.5 | 1.1952 | 0.28484 | -0.1977 | 4.196
18 | 1.2156 | 0.29541 | -0.2044 | 4.115
18.5 | 1.2366 | 0.30618 | -0.2113 | 4.0388
19 | 1.2586 | 0.31554 | -0.2175 | 3.9887
19.5 | 1.2807 | 0.32448 | -0.2236 | 3.9469
20 | 1.3026 | 0.33352 | -0.2299 | 3.9056

## 105. Re 10M Mach 0.00 (1)
BIGFOIL.COM POLAR EXPORT
sc20610
SC(2)-0610 |  |  |  | Cl Max: | 1.263 | at alpha= | 10 | deg
JavaFoil+Calcfoil stall+Eppler ext transition |  |  |  | L/D Max: | 70.504 | at alpha= | 7.5 | deg
Re: | 10000000 |  |  | Cd Min: | 0.01077 | at alpha= | -4.5 | deg
Mach: | 0 |  |  | Cl=0 at alpha= | -4.0508 | deg
|  |  |  | @ Cl=0.1, Cd= | 0.011199
|  |  |  | @ Cl=0.4, Cd= | 0.01211
|  |  |  | @ Cl=0.6, Cd= | 0.012686
alpha (deg) | Cl | Cd | Cm | Cl/Cd
-20 | -0.685 | 0.1487 | -0.048 | -4.609
-19.5 | -0.701 | 0.14078 | -0.05 | -4.978
-19 | -0.716 | 0.13279 | -0.051 | -5.39
-18.5 | -0.73 | 0.12354 | -0.053 | -5.911
-18 | -0.744 | 0.11403 | -0.056 | -6.527
-17.5 | -0.758 | 0.10381 | -0.058 | -7.3
-17 | -0.77 | 0.09398 | -0.061 | -8.19
-16.5 | -0.783 | 0.08159 | -0.065 | -9.602
-16 | -0.819 | 0.05348 | -0.073 | -15.319
-15.5 | -0.847 | 0.03666 | -0.079 | -23.092
-15 | -0.859 | 0.02831 | -0.082 | -30.325
-14.5 | -0.857 | 0.02492 | -0.083 | -34.394
-14 | -0.85 | 0.02251 | -0.085 | -37.764
-13.5 | -0.838 | 0.02066 | -0.086 | -40.565
-13 | -0.821 | 0.01926 | -0.087 | -42.616
-12.5 | -0.801 | 0.01757 | -0.088 | -45.582
-12 | -0.774 | 0.01684 | -0.089 | -45.946
-11.5 | -0.744 | 0.0161 | -0.09 | -46.195
-11 | -0.709 | 0.01519 | -0.091 | -46.693
-10.5 | -0.671 | 0.01444 | -0.092 | -46.481
-10 | -0.63 | 0.01401 | -0.092 | -44.936
-9.5 | -0.585 | 0.01368 | -0.093 | -42.784
-9 | -0.539 | 0.01256 | -0.094 | -42.884
-8.5 | -0.491 | 0.01235 | -0.095 | -39.725
-8 | -0.44 | 0.01238 | -0.095 | -35.542
-7.5 | -0.388 | 0.01224 | -0.096 | -31.704
-7 | -0.336 | 0.01229 | -0.097 | -27.338
-6.5 | -0.282 | 0.01202 | -0.098 | -23.432
-6 | -0.228 | 0.01101 | -0.1 | -20.729
-5.5 | -0.17 | 0.01113 | -0.101 | -15.299
-5 | -0.112 | 0.011 | -0.101 | -10.185
-4.5 | -0.053 | 0.01077 | -0.102 | -4.948
-4 | 0.006 | 0.01093 | -0.102 | 0.522
-3.5 | 0.065 | 0.01124 | -0.103 | 5.766
-3 | 0.124 | 0.01117 | -0.103 | 11.097
-2.5 | 0.183 | 0.01174 | -0.104 | 15.604
-2 | 0.242 | 0.01155 | -0.104 | 20.989
-1.5 | 0.302 | 0.01174 | -0.104 | 25.691
-1 | 0.361 | 0.01213 | -0.105 | 29.728
-0.5 | 0.419 | 0.0121 | -0.105 | 34.663
0 | 0.478 | 0.01242 | -0.106 | 38.502
0.5 | 0.537 | 0.01252 | -0.106 | 42.869
1 | 0.594 | 0.01266 | -0.106 | 46.954
1.5 | 0.651 | 0.01291 | -0.107 | 50.423
2 | 0.707 | 0.01322 | -0.107 | 53.478
2.5 | 0.762 | 0.01342 | -0.107 | 56.748
3 | 0.815 | 0.01369 | -0.108 | 59.526
3.5 | 0.867 | 0.014 | -0.108 | 61.923
4 | 0.917 | 0.01445 | -0.108 | 63.464
4.5 | 0.965 | 0.0148 | -0.108 | 65.182
5 | 1.01 | 0.01511 | -0.109 | 66.858
5.5 | 1.053 | 0.01548 | -0.109 | 68.041
6 | 1.093 | 0.01587 | -0.109 | 68.884
6.5 | 1.13 | 0.01617 | -0.109 | 69.872
7 | 1.164 | 0.01661 | -0.109 | 70.049
7.5 | 1.194 | 0.01693 | -0.109 | 70.504
8 | 1.218 | 0.01765 | -0.109 | 68.987
8.5 | 1.236 | 0.01791 | -0.11 | 68.992
9 | 1.25 | 0.01853 | -0.11 | 67.421
9.5 | 1.258 | 0.01913 | -0.11 | 65.774
10 | 1.263 | 0.01969 | -0.11 | 64.136
10.5 | 1.263 | 0.02035 | -0.11 | 62.046
11 | 1.258 | 0.0211 | -0.11 | 59.634
11.5 | 1.243 | 0.02116 | -0.109 | 58.724
12 | 1.218 | 0.02188 | -0.108 | 55.681
12.5 | 1.192 | 0.02309 | -0.107 | 51.621
13 | 1.056 | 0.0507 | -0.091 | 20.821
13.5 | 1.002 | 0.06836 | -0.083 | 14.656
14 | 0.97 | 0.07831 | -0.079 | 12.381
14.5 | 0.937 | 0.08977 | -0.074 | 10.432
15 | 0.907 | 0.09927 | -0.07 | 9.137

## 106. Re 10M Mach 0.00 (2)
BIGFOIL.COM POLAR EXPORT
sc20610
SC(2)-0610 |  |  |  | Cl Max: | 2.1948 | at alpha= | 19.5 | deg
XFOIL ncrit=9 |  |  |  | L/D Max: | 129.33 | at alpha= | 9 | deg
Re: | 10000000 |  |  | Cd Min: | 0.0384 | at alpha= | 20 | deg
Mach: | 0 |  |  | Cl=0 at alpha= | -3.6642 | deg
|  |  |  | @ Cl=0.1, Cd= | 0.0051394
|  |  |  | @ Cl=0.4, Cd= | 0.0057586
|  |  |  | @ Cl=0.6, Cd= | 0.0064045
alpha (deg) | Cl | Cd | Cm | Cl/Cd
-20 | -1.728 | 0.02941 | -0.0633 | -58.7555
-19.5 | -1.7113 | 0.02647 | -0.0632 | -64.6505
-19 | -1.6896 | 0.02403 | -0.0628 | -70.3121
-18.5 | -1.666 | 0.02193 | -0.0621 | -75.969
-18 | -1.6477 | 0.02016 | -0.0596 | -81.7312
-17.5 | -1.6164 | 0.01863 | -0.059 | -86.7633
-17 | -1.5772 | 0.0173 | -0.0594 | -91.1676
-16.5 | -1.5342 | 0.01626 | -0.0595 | -94.3542
-16 | -1.4796 | 0.01532 | -0.0614 | -96.5796
-15.5 | -1.4235 | 0.01446 | -0.0634 | -98.444
-15 | -1.3663 | 0.01367 | -0.0653 | -99.9488
-14.5 | -1.3087 | 0.0127 | -0.0674 | -103.0472
-14 | -1.2498 | 0.01188 | -0.0696 | -105.202
-13.5 | -1.1901 | 0.01115 | -0.0717 | -106.7354
-13 | -1.1296 | 0.01052 | -0.0738 | -107.3764
-12.5 | -1.0687 | 0.00994 | -0.0759 | -107.5151
-12 | -1.0074 | 0.00943 | -0.078 | -106.8293
-11.5 | -0.9457 | 0.00897 | -0.08 | -105.4292
-11 | -0.8837 | 0.00854 | -0.0821 | -103.4778
-10.5 | -0.8213 | 0.0081 | -0.0842 | -101.3951
-9.5 | -0.6969 | 0.00724 | -0.0881 | -96.2569
-9 | -0.6379 | 0.00692 | -0.0892 | -92.1821
-8.5 | -0.5776 | 0.00662 | -0.0906 | -87.2508
-8 | -0.5173 | 0.00629 | -0.0919 | -82.2417
-7.5 | -0.4581 | 0.006 | -0.0929 | -76.35
-7 | -0.3983 | 0.00573 | -0.094 | -69.5113
-6.5 | -0.3387 | 0.00551 | -0.095 | -61.4701
-6 | -0.2792 | 0.00533 | -0.0959 | -52.3827
-5.5 | -0.2195 | 0.00517 | -0.0969 | -42.4565
-5 | -0.1596 | 0.00502 | -0.0978 | -31.7928
-4.5 | -0.1001 | 0.00494 | -0.0987 | -20.2632
-4 | -0.0407 | 0.00492 | -0.0995 | -8.2724
-3.5 | 0.0199 | 0.00481 | -0.1006 | 4.1372
-3 | 0.0796 | 0.00487 | -0.1016 | 16.345
-2.5 | 0.1364 | 0.00562 | -0.1023 | 24.2705
-2 | 0.197 | 0.00571 | -0.1037 | 34.5009
-1.5 | 0.2583 | 0.00576 | -0.1052 | 44.8437
-1 | 0.3191 | 0.00582 | -0.1065 | 54.8282
-0.5 | 0.3822 | 0.00571 | -0.1085 | 66.9352
0 | 0.4408 | 0.00587 | -0.109 | 75.0937
0.5 | 0.4989 | 0.00608 | -0.1094 | 82.0559
1 | 0.5568 | 0.00627 | -0.1097 | 88.8038
1.5 | 0.6146 | 0.00645 | -0.1099 | 95.2868
2 | 0.6722 | 0.00665 | -0.1101 | 101.0827
2.5 | 0.7297 | 0.00685 | -0.1103 | 106.5255
3 | 0.7869 | 0.00707 | -0.1104 | 111.3013
3.5 | 0.8436 | 0.00733 | -0.1104 | 115.0887
4 | 0.9002 | 0.0076 | -0.1104 | 118.4474
4.5 | 0.9565 | 0.0079 | -0.1104 | 121.0759
5 | 1.0125 | 0.00821 | -0.1102 | 123.3252
5.5 | 1.0682 | 0.00853 | -0.1101 | 125.2286
6 | 1.1239 | 0.00882 | -0.1099 | 127.4263
6.5 | 1.179 | 0.00916 | -0.1096 | 128.7118
7 | 1.2337 | 0.00955 | -0.1092 | 129.1832
7.5 | 1.2877 | 0.01 | -0.1087 | 128.77
8 | 1.3417 | 0.01038 | -0.1082 | 129.2582
8.5 | 1.3953 | 0.01079 | -0.1077 | 129.3142
9 | 1.4485 | 0.0112 | -0.1071 | 129.3304
9.5 | 1.5011 | 0.01167 | -0.1064 | 128.629
10 | 1.5528 | 0.01218 | -0.1055 | 127.4877
10.5 | 1.6038 | 0.01274 | -0.1045 | 125.887
11 | 1.6541 | 0.01335 | -0.1035 | 123.9026
11.5 | 1.7034 | 0.01401 | -0.1022 | 121.5846
12 | 1.7514 | 0.01476 | -0.1007 | 118.6585
12.5 | 1.798 | 0.0156 | -0.0991 | 115.2564
13 | 1.845 | 0.01628 | -0.0975 | 113.3292
13.5 | 1.8908 | 0.017 | -0.0958 | 111.2235
14 | 1.9353 | 0.01776 | -0.0938 | 108.9696
14.5 | 1.9785 | 0.01854 | -0.0917 | 106.7152
15 | 2.0198 | 0.01939 | -0.0892 | 104.1671
15.5 | 2.0585 | 0.02033 | -0.0864 | 101.2543
16 | 2.0944 | 0.02136 | -0.0832 | 98.0524
16.5 | 2.1257 | 0.02247 | -0.0792 | 94.6017
17 | 2.1485 | 0.02368 | -0.0737 | 90.7306
17.5 | 2.1607 | 0.02511 | -0.0666 | 86.0494
18 | 2.1735 | 0.02688 | -0.0604 | 80.8594
18.5 | 2.1839 | 0.02899 | -0.0545 | 75.3329
19 | 2.1917 | 0.0315 | -0.0491 | 69.5778
19.5 | 2.1948 | 0.03462 | -0.044 | 63.3969
20 | 2.1935 | 0.0384 | -0.0396 | 57.1224

## 107. Re 10M Mach 0.10 (1)
BIGFOIL.COM POLAR EXPORT
sc20610
SC(2)-0610 |  |  |  | Cl Max: | 1.249 | at alpha= | 10 | deg
JavaFoil+Calcfoil stall+Eppler ext transition |  |  |  | L/D Max: | 69.938 | at alpha= | 7 | deg
Re: | 10000000 |  |  | Cd Min: | 0.01085 | at alpha= | -4.5 | deg
Mach: | 0.1 |  |  | Cl=0 at alpha= | -4.05 | deg
|  |  |  | @ Cl=0.1, Cd= | 0.011201
|  |  |  | @ Cl=0.4, Cd= | 0.012134
|  |  |  | @ Cl=0.6, Cd= | 0.012731
alpha (deg) | Cl | Cd | Cm | Cl/Cd
-19.5 | -0.657 | 0.14735 | -0.048 | -4.462
-19 | -0.674 | 0.14019 | -0.049 | -4.811
-18.5 | -0.692 | 0.13085 | -0.051 | -5.285
-18 | -0.707 | 0.12256 | -0.052 | -5.77
-17.5 | -0.724 | 0.11059 | -0.056 | -6.549
-17 | -0.739 | 0.10045 | -0.059 | -7.358
-16.5 | -0.758 | 0.08507 | -0.064 | -8.909
-16 | -0.773 | 0.07276 | -0.067 | -10.626
-15.5 | -0.802 | 0.05129 | -0.074 | -15.639
-15 | -0.836 | 0.03194 | -0.081 | -26.16
-14.5 | -0.841 | 0.02669 | -0.083 | -31.508
-14 | -0.839 | 0.02332 | -0.085 | -35.969
-13.5 | -0.83 | 0.02122 | -0.086 | -39.1
-13 | -0.815 | 0.01957 | -0.087 | -41.666
-12.5 | -0.797 | 0.01792 | -0.088 | -44.461
-12 | -0.772 | 0.01714 | -0.089 | -45.018
-11.5 | -0.742 | 0.01628 | -0.09 | -45.577
-11 | -0.709 | 0.01536 | -0.091 | -46.157
-10.5 | -0.671 | 0.01465 | -0.092 | -45.81
-10 | -0.631 | 0.01413 | -0.093 | -44.635
-9.5 | -0.587 | 0.01379 | -0.094 | -42.536
-9 | -0.54 | 0.01259 | -0.094 | -42.926
-8.5 | -0.492 | 0.01225 | -0.095 | -40.126
-8 | -0.442 | 0.01241 | -0.096 | -35.583
-7.5 | -0.39 | 0.01231 | -0.097 | -31.644
-7 | -0.337 | 0.01223 | -0.098 | -27.558
-6.5 | -0.283 | 0.01208 | -0.099 | -23.403
-6 | -0.229 | 0.01108 | -0.101 | -20.693
-5.5 | -0.171 | 0.0112 | -0.101 | -15.28
-5 | -0.113 | 0.01098 | -0.102 | -10.248
-4.5 | -0.054 | 0.01085 | -0.102 | -4.936
-4 | 0.006 | 0.01091 | -0.103 | 0.525
-3.5 | 0.065 | 0.01123 | -0.103 | 5.801
-3 | 0.125 | 0.01118 | -0.104 | 11.145
-2.5 | 0.184 | 0.01171 | -0.104 | 15.722
-2 | 0.244 | 0.01157 | -0.105 | 21.072
-1.5 | 0.303 | 0.01176 | -0.105 | 25.781
-1 | 0.362 | 0.01214 | -0.105 | 29.847
-0.5 | 0.421 | 0.01213 | -0.106 | 34.735
0 | 0.481 | 0.01241 | -0.106 | 38.743
0.5 | 0.539 | 0.01256 | -0.107 | 42.933
1 | 0.597 | 0.01272 | -0.107 | 46.936
1.5 | 0.654 | 0.01292 | -0.107 | 50.646
2 | 0.71 | 0.01326 | -0.108 | 53.576
2.5 | 0.765 | 0.01346 | -0.108 | 56.836
3 | 0.819 | 0.01374 | -0.108 | 59.587
3.5 | 0.871 | 0.01407 | -0.108 | 61.856
4 | 0.92 | 0.01451 | -0.109 | 63.451
4.5 | 0.968 | 0.01481 | -0.109 | 65.362
5 | 1.013 | 0.01512 | -0.109 | 67.019
5.5 | 1.056 | 0.01559 | -0.109 | 67.744
6 | 1.095 | 0.01592 | -0.109 | 68.808
6.5 | 1.131 | 0.01629 | -0.11 | 69.449
7 | 1.164 | 0.01664 | -0.11 | 69.938
7.5 | 1.193 | 0.01716 | -0.11 | 69.52
8 | 1.215 | 0.01773 | -0.11 | 68.544
8.5 | 1.231 | 0.01805 | -0.11 | 68.214
9 | 1.242 | 0.01872 | -0.11 | 66.374
9.5 | 1.248 | 0.01934 | -0.11 | 64.551
10 | 1.249 | 0.0199 | -0.11 | 62.783
10.5 | 1.246 | 0.02056 | -0.11 | 60.585
11 | 1.237 | 0.02167 | -0.11 | 57.087
11.5 | 1.211 | 0.01998 | -0.109 | 60.609
12 | 1.176 | 0.02332 | -0.107 | 50.423
12.5 | 1.03 | 0.05368 | -0.089 | 19.183
13 | 0.987 | 0.06567 | -0.083 | 15.033
13.5 | 0.952 | 0.07601 | -0.079 | 12.522
14 | 0.912 | 0.09049 | -0.071 | 10.076
14.5 | 0.887 | 0.09482 | -0.071 | 9.35
15 | 0.859 | 0.10062 | -0.07 | 8.532

## 108. Re 10M Mach 0.10 (2)
BIGFOIL.COM POLAR EXPORT
sc20610
SC(2)-0610 |  |  |  | Cl Max: | 2.1706 | at alpha= | 19 | deg
XFOIL ncrit=9 |  |  |  | L/D Max: | 128.998 | at alpha= | 8 | deg
Re: | 10000000 |  |  | Cd Min: | 0.04621 | at alpha= | 20 | deg
Mach: | 0.1 |  |  | Cl=0 at alpha= | -3.6598 | deg
|  |  |  | @ Cl=0.1, Cd= | 0.0053664
|  |  |  | @ Cl=0.4, Cd= | 0.0057556
|  |  |  | @ Cl=0.6, Cd= | 0.0064112
alpha (deg) | Cl | Cd | Cm | Cl/Cd
-20 | -1.7139 | 0.03345 | -0.0667 | -51.2377
-19.5 | -1.7035 | 0.02968 | -0.0668 | -57.3956
-19 | -1.6872 | 0.02655 | -0.0666 | -63.548
-18.5 | -1.6659 | 0.02397 | -0.066 | -69.4994
-18 | -1.643 | 0.02179 | -0.0648 | -75.4016
-17.5 | -1.6266 | 0.01998 | -0.0618 | -81.4114
-17 | -1.5929 | 0.0184 | -0.0612 | -86.5707
-16.5 | -1.5516 | 0.01707 | -0.0614 | -90.8963
-16 | -1.498 | 0.01596 | -0.063 | -93.8596
-15.5 | -1.441 | 0.01498 | -0.0649 | -96.1949
-15 | -1.3829 | 0.01411 | -0.0668 | -98.0085
-14.5 | -1.324 | 0.01325 | -0.0687 | -99.9245
-14 | -1.2644 | 0.01227 | -0.0707 | -103.0481
-13.5 | -1.2037 | 0.01145 | -0.0728 | -105.1266
-13 | -1.1422 | 0.01076 | -0.0748 | -106.1524
-12.5 | -1.0803 | 0.01013 | -0.0769 | -106.6436
-12 | -1.018 | 0.00958 | -0.0789 | -106.263
-11.5 | -0.9554 | 0.00908 | -0.0809 | -105.2203
-11 | -0.8924 | 0.00863 | -0.0829 | -103.4067
-10.5 | -0.8292 | 0.00822 | -0.0849 | -100.8759
-9.5 | -0.7038 | 0.00731 | -0.0886 | -96.2791
-9 | -0.644 | 0.00697 | -0.0897 | -92.396
-8.5 | -0.5829 | 0.00667 | -0.0911 | -87.3913
-8 | -0.5222 | 0.00633 | -0.0923 | -82.4961
-7.5 | -0.4624 | 0.00604 | -0.0933 | -76.5563
-7 | -0.4021 | 0.00577 | -0.0944 | -69.688
-6.5 | -0.3419 | 0.00553 | -0.0954 | -61.8264
-6 | -0.2818 | 0.00534 | -0.0964 | -52.7715
-5.5 | -0.2215 | 0.00518 | -0.0973 | -42.7606
-5 | -0.1612 | 0.00503 | -0.0983 | -32.0477
-4.5 | -0.1013 | 0.00495 | -0.0991 | -20.4646
-4 | -0.0415 | 0.00492 | -0.0999 | -8.435
-3.5 | 0.0195 | 0.00481 | -0.1011 | 4.0541
-2.5 | 0.1367 | 0.00562 | -0.1028 | 24.3238
-2 | 0.1976 | 0.00572 | -0.1041 | 34.5455
-1.5 | 0.2594 | 0.00576 | -0.1057 | 45.0347
-1 | 0.3206 | 0.00583 | -0.107 | 54.9914
-0.5 | 0.3842 | 0.00571 | -0.109 | 67.2855
0 | 0.4431 | 0.00588 | -0.1095 | 75.3571
0.5 | 0.5016 | 0.00609 | -0.1099 | 82.3645
1 | 0.5598 | 0.00628 | -0.1101 | 89.1401
1.5 | 0.618 | 0.00647 | -0.1104 | 95.5178
2 | 0.676 | 0.00667 | -0.1106 | 101.3493
2.5 | 0.7339 | 0.00687 | -0.1107 | 106.8268
3 | 0.7915 | 0.00709 | -0.1108 | 111.6361
3.5 | 0.8487 | 0.00735 | -0.1108 | 115.4694
4 | 0.9057 | 0.00764 | -0.1107 | 118.5471
4.5 | 0.9625 | 0.00793 | -0.1106 | 121.3745
5 | 1.019 | 0.00826 | -0.1104 | 123.3656
5.5 | 1.0753 | 0.00857 | -0.1102 | 125.4726
6 | 1.1316 | 0.00887 | -0.1099 | 127.5761
6.5 | 1.1872 | 0.00924 | -0.1095 | 128.4848
7 | 1.2424 | 0.00965 | -0.109 | 128.7461
7.5 | 1.2972 | 0.01009 | -0.1084 | 128.5629
8 | 1.3519 | 0.01048 | -0.1079 | 128.9981
8.5 | 1.4061 | 0.01091 | -0.1072 | 128.8818
9 | 1.46 | 0.01135 | -0.1064 | 128.6344
9.5 | 1.5132 | 0.01185 | -0.1055 | 127.6962
10 | 1.5656 | 0.0124 | -0.1045 | 126.2581
10.5 | 1.6173 | 0.01301 | -0.1033 | 124.3121
11 | 1.6682 | 0.01367 | -0.1019 | 122.0337
11.5 | 1.7178 | 0.01443 | -0.1004 | 119.0437
12 | 1.7657 | 0.01532 | -0.0985 | 115.2546
12.5 | 1.8144 | 0.01602 | -0.0968 | 113.2584
13 | 1.862 | 0.01676 | -0.095 | 111.0979
13.5 | 1.9082 | 0.01756 | -0.0928 | 108.6674
14 | 1.9527 | 0.01842 | -0.0904 | 106.0098
14.5 | 1.9958 | 0.01932 | -0.0878 | 103.3023
15 | 2.0364 | 0.02031 | -0.0848 | 100.2659
15.5 | 2.0738 | 0.02141 | -0.0813 | 96.8613
16 | 2.1069 | 0.02263 | -0.0772 | 93.1021
16.5 | 2.1309 | 0.02395 | -0.0715 | 88.9729
17 | 2.1433 | 0.02548 | -0.064 | 84.117
17.5 | 2.1553 | 0.02737 | -0.0572 | 78.7468
18 | 2.1643 | 0.02971 | -0.0509 | 72.8475
18.5 | 2.1694 | 0.03255 | -0.045 | 66.6482
19 | 2.1706 | 0.03601 | -0.0397 | 60.2777
19.5 | 2.1645 | 0.04047 | -0.0352 | 53.4841
20 | 2.1509 | 0.04621 | -0.0319 | 46.5462

## 109. Re 10M Mach 0.25 (1)
BIGFOIL.COM POLAR EXPORT
sc20610
SC(2)-0610 |  |  |  | Cl Max: | 1.185 | at alpha= | 8 | deg
JavaFoil+Calcfoil stall+Eppler ext transition |  |  |  | L/D Max: | 67.43 | at alpha= | 6 | deg
Re: | 10000000 |  |  | Cd Min: | 0.01092 | at alpha= | -4.5 | deg
Mach: | 0.25 |  |  | Cl=0 at alpha= | -4.0492 | deg
|  |  |  | @ Cl=0.1, Cd= | 0.011299
|  |  |  | @ Cl=0.4, Cd= | 0.012219
|  |  |  | @ Cl=0.6, Cd= | 0.012823
alpha (deg) | Cl | Cd | Cm | Cl/Cd
-18 | -0.417 | 0.13962 | -0.047 | -2.987
-17.5 | -0.463 | 0.13068 | -0.049 | -3.543
-17 | -0.505 | 0.12362 | -0.05 | -4.084
-16.5 | -0.542 | 0.11806 | -0.051 | -4.594
-16 | -0.578 | 0.10738 | -0.054 | -5.379
-15.5 | -0.608 | 0.09977 | -0.057 | -6.091
-15 | -0.633 | 0.09149 | -0.059 | -6.924
-14.5 | -0.657 | 0.08129 | -0.063 | -8.078
-14 | -0.682 | 0.06572 | -0.07 | -10.376
-13.5 | -0.75 | 0.02837 | -0.086 | -26.451
-13 | -0.761 | 0.02323 | -0.088 | -32.743
-12.5 | -0.76 | 0.02032 | -0.09 | -37.38
-12 | -0.748 | 0.01867 | -0.091 | -40.061
-11.5 | -0.73 | 0.01719 | -0.092 | -42.499
-11 | -0.702 | 0.01632 | -0.093 | -43.031
-10.5 | -0.67 | 0.01543 | -0.094 | -43.406
-10 | -0.633 | 0.01481 | -0.095 | -42.727
-9.5 | -0.592 | 0.01425 | -0.096 | -41.526
-9 | -0.547 | 0.01378 | -0.097 | -39.714
-8.5 | -0.5 | 0.01258 | -0.097 | -39.722
-8 | -0.45 | 0.01217 | -0.098 | -36.937
-7.5 | -0.398 | 0.01236 | -0.099 | -32.187
-7 | -0.344 | 0.01201 | -0.1 | -28.606
-6.5 | -0.288 | 0.01187 | -0.101 | -24.275
-6 | -0.231 | 0.01208 | -0.102 | -19.163
-5.5 | -0.176 | 0.01128 | -0.104 | -15.581
-5 | -0.116 | 0.01108 | -0.105 | -10.428
-4.5 | -0.055 | 0.01092 | -0.105 | -5.037
-4 | 0.006 | 0.01099 | -0.106 | 0.535
-3.5 | 0.067 | 0.01131 | -0.106 | 5.917
-3 | 0.128 | 0.01129 | -0.107 | 11.338
-2.5 | 0.189 | 0.01179 | -0.107 | 16.045
-2 | 0.25 | 0.01163 | -0.107 | 21.535
-1.5 | 0.311 | 0.01183 | -0.108 | 26.329
-1 | 0.372 | 0.01221 | -0.108 | 30.481
-0.5 | 0.433 | 0.01223 | -0.109 | 35.398
0 | 0.494 | 0.0126 | -0.109 | 39.184
0.5 | 0.554 | 0.01269 | -0.109 | 43.647
1 | 0.613 | 0.01286 | -0.11 | 47.68
1.5 | 0.672 | 0.01307 | -0.11 | 51.369
2 | 0.729 | 0.01343 | -0.11 | 54.256
2.5 | 0.785 | 0.01367 | -0.111 | 57.374
3 | 0.839 | 0.01398 | -0.111 | 59.989
3.5 | 0.89 | 0.01433 | -0.111 | 62.124
4 | 0.94 | 0.01476 | -0.112 | 63.657
4.5 | 0.986 | 0.01519 | -0.112 | 64.943
5 | 1.029 | 0.01561 | -0.112 | 65.929
5.5 | 1.068 | 0.0159 | -0.112 | 67.17
6 | 1.103 | 0.01636 | -0.112 | 67.43
6.5 | 1.133 | 0.01683 | -0.113 | 67.33
7 | 1.157 | 0.01731 | -0.113 | 66.854
7.5 | 1.176 | 0.0178 | -0.113 | 66.06
8 | 1.185 | 0.01846 | -0.113 | 64.176
8.5 | 1.184 | 0.01916 | -0.113 | 61.793
9 | 1.175 | 0.01984 | -0.113 | 59.201
9.5 | 1.157 | 0.02122 | -0.113 | 54.519
10 | 1.121 | 0.02007 | -0.112 | 55.859
10.5 | 0.962 | 0.04211 | -0.094 | 22.844
11 | 0.876 | 0.06368 | -0.079 | 13.764
11.5 | 0.824 | 0.07262 | -0.073 | 11.35
12 | 0.775 | 0.07852 | -0.071 | 9.869
12.5 | 0.719 | 0.08628 | -0.068 | 8.335
13 | 0.662 | 0.09291 | -0.066 | 7.125

## 110. Re 10M Mach 0.25 (2)
BIGFOIL.COM POLAR EXPORT
sc20610
SC(2)-0610 |  |  |  | Cl Max: | 1.9734 | at alpha= | 14 | deg
XFOIL ncrit=9 |  |  |  | L/D Max: | 127.205 | at alpha= | 6 | deg
Re: | 10000000 |  |  | Cd Min: | 0.27902 | at alpha= | 20 | deg
Mach: | 0.25 |  |  | Cl=0 at alpha= | -3.6385 | deg
|  |  |  | @ Cl=0.1, Cd= | 0.0051184
|  |  |  | @ Cl=0.4, Cd= | 0.0057569
|  |  |  | @ Cl=0.6, Cd= | 0.0064086
alpha (deg) | Cl | Cd | Cm | Cl/Cd
-20 | -0.9352 | 0.17554 | 0.0091 | -5.3276
-19 | -1.3115 | 0.09119 | -0.0459 | -14.3821
-18.5 | -1.4325 | 0.06414 | -0.0646 | -22.334
-18 | -1.4771 | 0.05039 | -0.0737 | -29.3134
-17.5 | -1.5029 | 0.04096 | -0.0782 | -36.6919
-17 | -1.5156 | 0.03402 | -0.08 | -44.5503
-16.5 | -1.5159 | 0.02877 | -0.08 | -52.6903
-16 | -1.5089 | 0.02478 | -0.0783 | -60.8918
-15.5 | -1.5199 | 0.02209 | -0.071 | -68.8049
-15 | -1.4732 | 0.01917 | -0.0731 | -76.8492
-14.5 | -1.4108 | 0.0169 | -0.0761 | -83.4793
-14 | -1.3471 | 0.01528 | -0.0778 | -88.161
-13.5 | -1.2816 | 0.01397 | -0.0792 | -91.7394
-13 | -1.2151 | 0.01263 | -0.0809 | -96.2074
-12.5 | -1.1476 | 0.0115 | -0.0826 | -99.7913
-12 | -1.0796 | 0.01065 | -0.0842 | -101.3709
-11.5 | -1.0113 | 0.00993 | -0.0858 | -101.8429
-11 | -0.9429 | 0.00929 | -0.0874 | -101.4962
-10 | -0.8072 | 0.00823 | -0.0907 | -98.0802
-9.5 | -0.743 | 0.00772 | -0.0916 | -96.2435
-9 | -0.6781 | 0.00727 | -0.0927 | -93.2737
-8.5 | -0.6131 | 0.00689 | -0.0939 | -88.984
-8 | -0.5498 | 0.00657 | -0.0947 | -83.6834
-7.5 | -0.4862 | 0.00622 | -0.0957 | -78.1672
-7 | -0.4229 | 0.00592 | -0.0967 | -71.4358
-6.5 | -0.3593 | 0.00565 | -0.0977 | -63.5929
-6 | -0.2961 | 0.00542 | -0.0987 | -54.631
-5.5 | -0.2331 | 0.00524 | -0.0997 | -44.4847
-5 | -0.1702 | 0.00507 | -0.1006 | -33.57
-4.5 | -0.1078 | 0.00497 | -0.1015 | -21.6901
-4 | -0.0457 | 0.00493 | -0.1023 | -9.2698
-3.5 | 0.0175 | 0.00482 | -0.1034 | 3.6307
-3 | 0.0798 | 0.00485 | -0.1044 | 16.4536
-2.5 | 0.1385 | 0.00563 | -0.1051 | 24.6004
-2 | 0.2015 | 0.00574 | -0.1065 | 35.1045
-1 | 0.3288 | 0.00586 | -0.1096 | 56.1092
-0.5 | 0.3946 | 0.00574 | -0.1116 | 68.7456
0 | 0.4554 | 0.00593 | -0.1121 | 76.796
0.5 | 0.5159 | 0.00614 | -0.1124 | 84.0228
1 | 0.5763 | 0.00633 | -0.1126 | 91.0427
1.5 | 0.6366 | 0.00653 | -0.1127 | 97.4885
2 | 0.6969 | 0.00674 | -0.1128 | 103.3976
2.5 | 0.757 | 0.00698 | -0.1128 | 108.4527
3 | 0.817 | 0.00722 | -0.1127 | 113.1579
3.5 | 0.8766 | 0.00751 | -0.1125 | 116.7244
4 | 0.9362 | 0.00783 | -0.1121 | 119.5658
4.5 | 0.9959 | 0.00815 | -0.1117 | 122.1963
5 | 1.0554 | 0.00849 | -0.1112 | 124.311
5.5 | 1.1148 | 0.00883 | -0.1105 | 126.2514
6 | 1.1741 | 0.00923 | -0.1098 | 127.2048
6.5 | 1.2329 | 0.0097 | -0.1088 | 127.1031
7 | 1.2916 | 0.01017 | -0.1077 | 127.001
7.5 | 1.3505 | 0.01063 | -0.1065 | 127.0461
8 | 1.409 | 0.01116 | -0.1051 | 126.2545
8.5 | 1.467 | 0.01175 | -0.1034 | 124.8511
9 | 1.5248 | 0.01239 | -0.1016 | 123.067
9.5 | 1.5818 | 0.01312 | -0.0996 | 120.564
10 | 1.6375 | 0.014 | -0.0972 | 116.9643
10.5 | 1.69 | 0.01528 | -0.0941 | 110.6021
11 | 1.744 | 0.0163 | -0.0912 | 106.9939
11.5 | 1.7962 | 0.01747 | -0.0878 | 102.8163
12 | 1.8455 | 0.01886 | -0.0839 | 97.8526
12.5 | 1.8906 | 0.02054 | -0.0794 | 92.0448
13 | 1.9297 | 0.02259 | -0.074 | 85.4228
13.5 | 1.9599 | 0.02505 | -0.0676 | 78.2395
14 | 1.9734 | 0.02794 | -0.059 | 70.6299
14.5 | 1.9648 | 0.03109 | -0.0478 | 63.1972
15 | 1.9497 | 0.03547 | -0.0384 | 54.9676
15.5 | 1.9266 | 0.04122 | -0.0311 | 46.7394
16 | 1.8937 | 0.04904 | -0.0272 | 38.6154
16.5 | 1.8485 | 0.06028 | -0.0287 | 30.6652
17 | 1.7903 | 0.0774 | -0.0391 | 23.1305
17.5 | 1.5343 | 0.13233 | -0.078 | 11.5945
18 | 1.2951 | 0.19173 | -0.1248 | 6.7548
19.5 | 1.2339 | 0.244 | -0.164 | 5.057
20 | 1.1928 | 0.27902 | -0.1879 | 4.275

## 111. Re 10M Mach 0.50 (1)
BIGFOIL.COM POLAR EXPORT
sc20610
SC(2)-0610 |  |  |  | Cl Max: | 1.289 | at alpha= | 20 | deg
JavaFoil+Calcfoil stall+Eppler ext transition |  |  |  | L/D Max: | 60.367 | at alpha= | 3.5 | deg
Re: | 10000000 |  |  | Cd Min: | 0.01135 | at alpha= | -5.5 | deg
Mach: | 0.5 |  |  | Cl=0 at alpha= | -4.0454 | deg
|  |  |  | @ Cl=0.1, Cd= | 0.012376
|  |  |  | @ Cl=0.4, Cd= | 0.012838
|  |  |  | @ Cl=0.6, Cd= | 0.013306
alpha (deg) | Cl | Cd | Cm | Cl/Cd
-20 | -0.868 | 0.14705 | -0.056 | -5.902
-19.5 | -0.845 | 0.13698 | -0.058 | -6.167
-19 | -0.825 | 0.12239 | -0.063 | -6.742
-18.5 | -0.786 | 0.14241 | -0.055 | -5.517
-18 | -0.759 | 0.13212 | -0.056 | -5.748
-17.5 | -0.735 | 0.12255 | -0.058 | -5.994
-17 | -0.712 | 0.11174 | -0.062 | -6.369
-16.5 | -0.678 | 0.12363 | -0.056 | -5.484
-16 | -0.651 | 0.11667 | -0.056 | -5.578
-15.5 | -0.627 | 0.10575 | -0.059 | -5.925
-15 | -0.604 | 0.09495 | -0.064 | -6.356
-14.5 | -0.57 | 0.10619 | -0.056 | -5.365
-14 | -0.542 | 0.10041 | -0.056 | -5.402
-13.5 | -0.517 | 0.09214 | -0.058 | -5.609
-13 | -0.492 | 0.08357 | -0.062 | -5.887
-12.5 | -0.47 | 0.07334 | -0.069 | -6.402
-12 | -0.433 | 0.08816 | -0.054 | -4.914
-11.5 | -0.407 | 0.07921 | -0.057 | -5.141
-11 | -0.382 | 0.06984 | -0.064 | -5.476
-10.5 | -0.358 | 0.06261 | -0.069 | -5.715
-10 | -0.326 | 0.06684 | -0.06 | -4.879
-9.5 | -0.348 | 0.01962 | -0.104 | -17.747
-9 | -0.493 | 0.0167 | -0.106 | -29.544
-8.5 | -0.496 | 0.01567 | -0.107 | -31.646
-8 | -0.466 | 0.01481 | -0.108 | -31.441
-7.5 | -0.423 | 0.01397 | -0.109 | -30.247
-7 | -0.371 | 0.01331 | -0.11 | -27.84
-6.5 | -0.314 | 0.01244 | -0.111 | -25.23
-6 | -0.253 | 0.01169 | -0.112 | -21.652
-5.5 | -0.19 | 0.01135 | -0.113 | -16.746
-5 | -0.126 | 0.01194 | -0.114 | -10.528
-4.5 | -0.06 | 0.01164 | -0.115 | -5.15
-4 | 0.006 | 0.01187 | -0.115 | 0.541
-3.5 | 0.073 | 0.01242 | -0.116 | 5.898
-3 | 0.141 | 0.01231 | -0.117 | 11.428
-2.5 | 0.209 | 0.01304 | -0.118 | 16.012
-2 | 0.28 | 0.01283 | -0.12 | 21.818
-1.5 | 0.348 | 0.01306 | -0.121 | 26.654
-1 | 0.416 | 0.01277 | -0.121 | 32.56
-0.5 | 0.484 | 0.01283 | -0.122 | 37.685
0 | 0.551 | 0.01316 | -0.122 | 41.911
0.5 | 0.618 | 0.01336 | -0.122 | 46.248
1 | 0.683 | 0.01361 | -0.123 | 50.227
1.5 | 0.747 | 0.01389 | -0.123 | 53.746
2 | 0.807 | 0.01423 | -0.124 | 56.704
2.5 | 0.864 | 0.01479 | -0.124 | 58.41
3 | 0.915 | 0.01515 | -0.124 | 60.362
3.5 | 0.957 | 0.01585 | -0.124 | 60.367
4 | 0.986 | 0.01633 | -0.125 | 60.362
4.5 | 0.991 | 0.01736 | -0.125 | 57.089
5 | 0.941 | 0.01801 | -0.125 | 52.258
5.5 | 0.644 | 0.01865 | -0.126 | 34.526
6 | 0.551 | 0.04779 | -0.073 | 11.521
6.5 | 0.71 | 0.02028 | -0.126 | 35.026
7 | 0.604 | 0.05238 | -0.073 | 11.539
7.5 | 0.628 | 0.05836 | -0.068 | 10.766
8 | 0.654 | 0.06492 | -0.065 | 10.068
8.5 | 0.698 | 0.05268 | -0.085 | 13.244
9 | 0.719 | 0.05875 | -0.081 | 12.231
9.5 | 0.737 | 0.06779 | -0.072 | 10.873
10 | 0.762 | 0.07594 | -0.069 | 10.03
10.5 | 0.926 | 0.02669 | -0.12 | 34.696
11 | 0.826 | 0.06968 | -0.081 | 11.857
11.5 | 0.843 | 0.08095 | -0.072 | 10.418
12 | 0.868 | 0.08968 | -0.071 | 9.679
12.5 | 0.913 | 0.07604 | -0.085 | 12.002
13 | 0.928 | 0.08735 | -0.078 | 10.622
13.5 | 0.95 | 0.09513 | -0.075 | 9.987
14 | 0.977 | 0.10091 | -0.075 | 9.679
14.5 | 1.003 | 0.10785 | -0.075 | 9.298
15 | 1.037 | 0.09937 | -0.081 | 10.433
15.5 | 1.054 | 0.11277 | -0.075 | 9.343
16 | 1.081 | 0.11763 | -0.076 | 9.191
16.5 | 1.115 | 0.11614 | -0.081 | 9.599
17 | 1.138 | 0.12485 | -0.08 | 9.116
17.5 | 1.162 | 0.13261 | -0.078 | 8.759
18 | 1.189 | 0.13763 | -0.079 | 8.636
18.5 | 1.223 | 0.13408 | -0.083 | 9.122
19 | 1.242 | 0.14873 | -0.08 | 8.35
19.5 | 1.264 | 0.16615 | -0.079 | 7.61
20 | 1.289 | 0.17479 | -0.079 | 7.376

## 112. Re 10M Mach 0.50 (2)
BIGFOIL.COM POLAR EXPORT
sc20610
SC(2)-0610 |  |  |  | Cl Max: | 1.3101 | at alpha= | 6 | deg
XFOIL ncrit=9 |  |  |  | L/D Max: | 123.589 | at alpha= | 4 | deg
Re: | 10000000 |  |  | Cd Min: | 0.14512 | at alpha= | -14.5 | deg
Mach: | 0.5 |  |  | Cl=0 at alpha= | -3.5331 | deg
|  |  |  | @ Cl=0.1, Cd= | 0.00514
|  |  |  | @ Cl=0.4, Cd= | 0.0059213
|  |  |  | @ Cl=0.6, Cd= | 0.0064451
alpha (deg) | Cl | Cd | Cm | Cl/Cd
-14.5 | -0.6801 | 0.14512 | -0.0155 | -4.6865
-14 | -0.6839 | 0.13424 | -0.0208 | -5.0946
-13.5 | -0.6904 | 0.12357 | -0.0259 | -5.5871
-13 | -0.7042 | 0.1122 | -0.0315 | -6.2763
-12.5 | -0.7234 | 0.10067 | -0.0374 | -7.1859
-12 | -0.7441 | 0.08946 | -0.0431 | -8.3177
-11.5 | -0.7665 | 0.07839 | -0.0488 | -9.778
-11 | -0.7891 | 0.06705 | -0.0547 | -11.7688
-10.5 | -0.8014 | 0.05183 | -0.0686 | -15.4621
-10 | -0.8242 | 0.03932 | -0.0808 | -20.9613
-9.5 | -0.8503 | 0.02758 | -0.0916 | -30.8303
-9 | -0.8429 | 0.01562 | -0.1033 | -53.9629
-8.5 | -0.7776 | 0.00968 | -0.1064 | -80.3306
-8 | -0.692 | 0.00803 | -0.1069 | -86.1768
-7.5 | -0.6086 | 0.00728 | -0.107 | -83.5989
-7 | -0.5276 | 0.00678 | -0.1072 | -77.8171
-6.5 | -0.4475 | 0.00632 | -0.1078 | -70.807
-6 | -0.3694 | 0.00596 | -0.1085 | -61.9799
-5.5 | -0.2917 | 0.00562 | -0.1096 | -51.9039
-5 | -0.2158 | 0.00536 | -0.1105 | -40.2612
-4.5 | -0.1411 | 0.00516 | -0.1115 | -27.345
-4 | -0.0678 | 0.00504 | -0.1124 | -13.4524
-3.5 | 0.0048 | 0.00497 | -0.1133 | 0.96579
-3 | 0.078 | 0.00488 | -0.1146 | 15.9836
-2.5 | 0.144 | 0.00566 | -0.115 | 25.4417
-2 | 0.2158 | 0.00589 | -0.1165 | 36.6384
-1.5 | 0.2897 | 0.00598 | -0.1186 | 48.4448
-0.5 | 0.44 | 0.0059 | -0.1228 | 74.5763
0 | 0.5096 | 0.00615 | -0.1231 | 82.8618
0.5 | 0.5793 | 0.00638 | -0.123 | 90.7994
1 | 0.6493 | 0.0066 | -0.1229 | 98.3788
1.5 | 0.7195 | 0.00685 | -0.1224 | 105.0365
2 | 0.7903 | 0.00711 | -0.1218 | 111.1533
2.5 | 0.8609 | 0.00747 | -0.1208 | 115.2477
3 | 0.9324 | 0.00784 | -0.1195 | 118.9286
3.5 | 1.0048 | 0.00823 | -0.1178 | 122.0899
4 | 1.0777 | 0.00872 | -0.1156 | 123.5894
4.5 | 1.1513 | 0.00933 | -0.1128 | 123.3976
5 | 1.224 | 0.01032 | -0.1089 | 118.6047
5.5 | 1.2863 | 0.013 | -0.1029 | 98.9462
6 | 1.3101 | 0.02058 | -0.0936 | 63.6589
6.5 | 1.2953 | 0.03112 | -0.0829 | 41.6228
7 | 1.2611 | 0.04184 | -0.0729 | 30.141
7.5 | 1.2165 | 0.04994 | -0.0628 | 24.3592
8 | 1.1706 | 0.05882 | -0.058 | 19.9014
8.5 | 1.1337 | 0.07088 | -0.063 | 15.9946
9 | 1.1159 | 0.08812 | -0.0794 | 12.6634
9.5 | 1.0946 | 0.10222 | -0.0885 | 10.7083
10 | 1.0745 | 0.11566 | -0.0963 | 9.2902
10.5 | 1.0571 | 0.12897 | -0.1038 | 8.1965
11 | 1.0451 | 0.14178 | -0.1109 | 7.3713

## 113. Re 12M Mach 0.00 (1)
BIGFOIL.COM POLAR EXPORT
sc20610
SC(2)-0610 |  |  |  | Cl Max: | 1.263 | at alpha= | 10 | deg
JavaFoil+Calcfoil stall+Eppler ext transition |  |  |  | L/D Max: | 71.793 | at alpha= | 7.5 | deg
Re: | 12000000 |  |  | Cd Min: | 0.01099 | at alpha= | -5.5 | deg
Mach: | 0 |  |  | Cl=0 at alpha= | -4.0508 | deg
|  |  |  | @ Cl=0.1, Cd= | 0.011399
|  |  |  | @ Cl=0.4, Cd= | 0.01214
|  |  |  | @ Cl=0.6, Cd= | 0.012633
alpha (deg) | Cl | Cd | Cm | Cl/Cd
-20 | -0.686 | 0.14729 | -0.049 | -4.657
-19.5 | -0.702 | 0.13823 | -0.051 | -5.081
-19 | -0.717 | 0.13055 | -0.052 | -5.489
-18.5 | -0.729 | 0.12479 | -0.053 | -5.843
-18 | -0.746 | 0.11136 | -0.056 | -6.699
-17.5 | -0.761 | 0.09999 | -0.059 | -7.608
-17 | -0.776 | 0.0874 | -0.063 | -8.88
-16.5 | -0.811 | 0.05938 | -0.071 | -13.665
-16 | -0.845 | 0.03891 | -0.078 | -21.729
-15.5 | -0.854 | 0.03288 | -0.08 | -25.978
-15 | -0.862 | 0.02665 | -0.082 | -32.347
-14.5 | -0.859 | 0.02386 | -0.084 | -36.019
-14 | -0.852 | 0.02165 | -0.085 | -39.353
-13.5 | -0.84 | 0.01997 | -0.086 | -42.053
-13 | -0.823 | 0.01853 | -0.087 | -44.405
-12.5 | -0.801 | 0.01723 | -0.088 | -46.506
-12 | -0.774 | 0.01647 | -0.089 | -47.021
-11.5 | -0.745 | 0.01563 | -0.09 | -47.666
-11 | -0.71 | 0.01497 | -0.091 | -47.443
-10.5 | -0.672 | 0.01417 | -0.092 | -47.452
-10 | -0.631 | 0.01366 | -0.093 | -46.158
-9.5 | -0.586 | 0.01268 | -0.093 | -46.197
-9 | -0.539 | 0.01229 | -0.094 | -43.857
-8.5 | -0.491 | 0.01252 | -0.095 | -39.22
-8 | -0.441 | 0.01216 | -0.096 | -36.241
-7.5 | -0.389 | 0.01224 | -0.096 | -31.772
-7 | -0.337 | 0.01225 | -0.098 | -27.517
-6.5 | -0.285 | 0.01134 | -0.1 | -25.155
-6 | -0.228 | 0.01107 | -0.1 | -20.612
-5.5 | -0.17 | 0.01099 | -0.101 | -15.501
-5 | -0.112 | 0.0111 | -0.101 | -10.087
-4.5 | -0.053 | 0.01125 | -0.102 | -4.738
-4 | 0.006 | 0.01135 | -0.102 | 0.502
-3.5 | 0.065 | 0.01115 | -0.103 | 5.811
-3 | 0.124 | 0.01157 | -0.103 | 10.717
-2.5 | 0.183 | 0.01173 | -0.104 | 15.624
-2 | 0.242 | 0.01214 | -0.104 | 19.983
-1.5 | 0.302 | 0.01213 | -0.104 | 24.858
-1 | 0.361 | 0.01212 | -0.105 | 29.739
-0.5 | 0.419 | 0.01215 | -0.105 | 34.524
0 | 0.478 | 0.01235 | -0.106 | 38.736
0.5 | 0.537 | 0.01245 | -0.106 | 43.107
1 | 0.594 | 0.01262 | -0.106 | 47.101
1.5 | 0.651 | 0.01274 | -0.107 | 51.118
2 | 0.707 | 0.01299 | -0.107 | 54.438
2.5 | 0.762 | 0.01329 | -0.107 | 57.328
3 | 0.815 | 0.01355 | -0.108 | 60.155
3.5 | 0.867 | 0.0139 | -0.108 | 62.355
4 | 0.917 | 0.01425 | -0.108 | 64.336
4.5 | 0.965 | 0.01451 | -0.108 | 66.501
5 | 1.01 | 0.01481 | -0.109 | 68.189
5.5 | 1.053 | 0.01524 | -0.109 | 69.095
6 | 1.093 | 0.01553 | -0.109 | 70.365
6.5 | 1.13 | 0.01588 | -0.109 | 71.141
7 | 1.164 | 0.01632 | -0.109 | 71.284
7.5 | 1.194 | 0.01663 | -0.109 | 71.793
8 | 1.218 | 0.01733 | -0.109 | 70.242
8.5 | 1.236 | 0.0176 | -0.11 | 70.221
9 | 1.25 | 0.01815 | -0.11 | 68.86
9.5 | 1.258 | 0.01875 | -0.11 | 67.118
10 | 1.263 | 0.01922 | -0.11 | 65.701
10.5 | 1.263 | 0.01991 | -0.11 | 63.417
11 | 1.258 | 0.02054 | -0.11 | 61.242
11.5 | 1.249 | 0.02229 | -0.11 | 56.051
12 | 1.226 | 0.02036 | -0.109 | 60.195
12.5 | 1.191 | 0.02291 | -0.107 | 51.972
13 | 1.121 | 0.03165 | -0.101 | 35.403
13.5 | 1.02 | 0.05948 | -0.087 | 17.15
14 | 0.975 | 0.07457 | -0.081 | 13.081
14.5 | 0.936 | 0.0901 | -0.073 | 10.385
15 | 0.911 | 0.09608 | -0.072 | 9.482

## 114. Re 12M Mach 0.00 (2)
BIGFOIL.COM POLAR EXPORT
sc20610
SC(2)-0610 |  |  |  | Cl Max: | 2.2186 | at alpha= | 19.5 | deg
XFOIL ncrit=9 |  |  |  | L/D Max: | 134.361 | at alpha= | 8.5 | deg
Re: | 12000000 |  |  | Cd Min: | 0.03627 | at alpha= | 20 | deg
Mach: | 0 |  |  | Cl=0 at alpha= | -3.6642 | deg
|  |  |  | @ Cl=0.1, Cd= | 0.005463
|  |  |  | @ Cl=0.4, Cd= | 0.0057863
|  |  |  | @ Cl=0.6, Cd= | 0.006253
alpha (deg) | Cl | Cd | Cm | Cl/Cd
-20 | -1.7495 | 0.02743 | -0.0632 | -63.7805
-19.5 | -1.7314 | 0.02468 | -0.0629 | -70.154
-19 | -1.7089 | 0.02239 | -0.0624 | -76.3243
-18.5 | -1.6884 | 0.02044 | -0.0607 | -82.6027
-18 | -1.6637 | 0.01881 | -0.0592 | -88.4476
-17.5 | -1.6267 | 0.01739 | -0.0594 | -93.5423
-17 | -1.5847 | 0.01622 | -0.0597 | -97.7004
-16.5 | -1.5315 | 0.01527 | -0.0615 | -100.2947
-16 | -1.4761 | 0.01442 | -0.0633 | -102.3648
-15.5 | -1.4195 | 0.01363 | -0.0652 | -104.1453
-15 | -1.3621 | 0.01291 | -0.0671 | -105.5074
-14.5 | -1.3037 | 0.01223 | -0.0691 | -106.5985
-14 | -1.2448 | 0.01145 | -0.0711 | -108.7162
-13.5 | -1.1851 | 0.01074 | -0.0732 | -110.3445
-13 | -1.1247 | 0.01011 | -0.0753 | -111.2463
-12.5 | -1.0639 | 0.00953 | -0.0773 | -111.6369
-12 | -1.0028 | 0.00902 | -0.0794 | -111.1752
-11.5 | -0.9412 | 0.00857 | -0.0814 | -109.825
-11 | -0.8794 | 0.00817 | -0.0834 | -107.6377
-10 | -0.7551 | 0.00738 | -0.0873 | -102.3171
-9.5 | -0.6965 | 0.007 | -0.0884 | -99.5
-9 | -0.6367 | 0.00667 | -0.0897 | -95.4573
-8.5 | -0.577 | 0.0064 | -0.0908 | -90.1562
-8 | -0.5177 | 0.00611 | -0.0919 | -84.73
-7.5 | -0.4583 | 0.00585 | -0.0929 | -78.3419
-7 | -0.3987 | 0.0056 | -0.094 | -71.1964
-6.5 | -0.339 | 0.00539 | -0.095 | -62.8942
-6 | -0.2791 | 0.00521 | -0.096 | -53.5701
-5.5 | -0.2193 | 0.00506 | -0.097 | -43.3399
-5 | -0.1594 | 0.00494 | -0.0979 | -32.2672
-4.5 | -0.1 | 0.00491 | -0.0988 | -20.3666
-4 | -0.0405 | 0.00492 | -0.0996 | -8.2317
-3.5 | 0.0198 | 0.00487 | -0.1007 | 4.0657
-2.5 | 0.1361 | 0.00573 | -0.1024 | 23.7522
-1.5 | 0.2574 | 0.00585 | -0.1049 | 44
-0.5 | 0.3811 | 0.00578 | -0.1081 | 65.9343
0 | 0.4415 | 0.0058 | -0.1091 | 76.1207
0.5 | 0.5001 | 0.00595 | -0.1096 | 84.0504
1 | 0.5581 | 0.00613 | -0.1099 | 91.044
1.5 | 0.616 | 0.0063 | -0.1102 | 97.7778
2 | 0.6737 | 0.00649 | -0.1104 | 103.8059
2.5 | 0.7311 | 0.00669 | -0.1106 | 109.2825
3 | 0.7884 | 0.0069 | -0.1107 | 114.2609
3.5 | 0.8454 | 0.00714 | -0.1108 | 118.4034
4 | 0.9019 | 0.00742 | -0.1108 | 121.5499
4.5 | 0.9584 | 0.00769 | -0.1107 | 124.6294
5 | 1.0145 | 0.00799 | -0.1106 | 126.9712
5.5 | 1.0705 | 0.00827 | -0.1105 | 129.4438
6 | 1.1261 | 0.00857 | -0.1103 | 131.4002
6.5 | 1.1814 | 0.00892 | -0.11 | 132.4439
7 | 1.2361 | 0.0093 | -0.1097 | 132.914
8 | 1.345 | 0.01002 | -0.1089 | 134.2315
8.5 | 1.3987 | 0.01041 | -0.1083 | 134.3612
9 | 1.452 | 0.01082 | -0.1077 | 134.1959
9.5 | 1.5046 | 0.01129 | -0.107 | 133.2684
10 | 1.5566 | 0.0118 | -0.1062 | 131.9153
10.5 | 1.6077 | 0.01236 | -0.1052 | 130.0728
11 | 1.6581 | 0.01297 | -0.1042 | 127.8412
11.5 | 1.7076 | 0.01362 | -0.1029 | 125.3744
12 | 1.7564 | 0.01429 | -0.1016 | 122.9111
12.5 | 1.805 | 0.01489 | -0.1003 | 121.2223
13 | 1.8526 | 0.01553 | -0.0988 | 119.2917
13.5 | 1.8992 | 0.0162 | -0.0972 | 117.2346
14 | 1.9446 | 0.0169 | -0.0954 | 115.0651
14.5 | 1.9886 | 0.01764 | -0.0933 | 112.7324
15 | 2.0308 | 0.01846 | -0.091 | 110.0108
15.5 | 2.0709 | 0.01935 | -0.0884 | 107.0233
16 | 2.1083 | 0.02033 | -0.0854 | 103.7039
16.5 | 2.1421 | 0.02141 | -0.0818 | 100.0514
17 | 2.1687 | 0.02259 | -0.077 | 96.0027
17.5 | 2.184 | 0.02392 | -0.0703 | 91.3043
18 | 2.1952 | 0.02559 | -0.0634 | 85.7835
18.5 | 2.2057 | 0.02758 | -0.0571 | 79.9746
19 | 2.2147 | 0.02988 | -0.0515 | 74.1198
19.5 | 2.2186 | 0.03277 | -0.046 | 67.7022
20 | 2.2184 | 0.03627 | -0.0411 | 61.1635

## 115. Re 12M Mach 0.10 (1)
BIGFOIL.COM POLAR EXPORT
sc20610
SC(2)-0610 |  |  |  | Cl Max: | 1.249 | at alpha= | 10 | deg
JavaFoil+Calcfoil stall+Eppler ext transition |  |  |  | L/D Max: | 71.403 | at alpha= | 7 | deg
Re: | 12000000 |  |  | Cd Min: | 0.01106 | at alpha= | -5.5 | deg
Mach: | 0.1 |  |  | Cl=0 at alpha= | -4.05 | deg
|  |  |  | @ Cl=0.1, Cd= | 0.01143
|  |  |  | @ Cl=0.4, Cd= | 0.012139
|  |  |  | @ Cl=0.6, Cd= | 0.012628
alpha (deg) | Cl | Cd | Cm | Cl/Cd
-19.5 | -0.658 | 0.14557 | -0.048 | -4.52
-19 | -0.675 | 0.13779 | -0.05 | -4.902
-18.5 | -0.694 | 0.12669 | -0.052 | -5.477
-18 | -0.708 | 0.1215 | -0.053 | -5.826
-17.5 | -0.726 | 0.10814 | -0.057 | -6.714
-17 | -0.742 | 0.09648 | -0.06 | -7.693
-16.5 | -0.767 | 0.07646 | -0.067 | -10.034
-16 | -0.785 | 0.06327 | -0.07 | -12.412
-15.5 | -0.828 | 0.03708 | -0.079 | -22.34
-15 | -0.841 | 0.02928 | -0.082 | -28.733
-14.5 | -0.845 | 0.0251 | -0.084 | -33.656
-14 | -0.841 | 0.02234 | -0.085 | -37.653
-13.5 | -0.832 | 0.02043 | -0.086 | -40.708
-13 | -0.816 | 0.01907 | -0.087 | -42.808
-12.5 | -0.798 | 0.01741 | -0.088 | -45.821
-12 | -0.772 | 0.01675 | -0.089 | -46.083
-11.5 | -0.744 | 0.01576 | -0.09 | -47.197
-11 | -0.71 | 0.01513 | -0.091 | -46.905
-10.5 | -0.672 | 0.01434 | -0.092 | -46.877
-10 | -0.631 | 0.0138 | -0.093 | -45.767
-9.5 | -0.587 | 0.01348 | -0.094 | -43.561
-9 | -0.541 | 0.01232 | -0.094 | -43.904
-8.5 | -0.493 | 0.01257 | -0.095 | -39.223
-8 | -0.442 | 0.01219 | -0.096 | -36.272
-7.5 | -0.39 | 0.01208 | -0.097 | -32.299
-7 | -0.338 | 0.01222 | -0.098 | -27.674
-6.5 | -0.287 | 0.01132 | -0.1 | -25.305
-6 | -0.229 | 0.01115 | -0.101 | -20.565
-5.5 | -0.171 | 0.01106 | -0.101 | -15.475
-5 | -0.113 | 0.01109 | -0.102 | -10.151
-4.5 | -0.054 | 0.01129 | -0.102 | -4.744
-4 | 0.006 | 0.01133 | -0.103 | 0.506
-3.5 | 0.065 | 0.01122 | -0.103 | 5.806
-3 | 0.125 | 0.01158 | -0.104 | 10.761
-2.5 | 0.184 | 0.01173 | -0.104 | 15.706
-2 | 0.244 | 0.01211 | -0.105 | 20.132
-1.5 | 0.303 | 0.01212 | -0.105 | 24.998
-1 | 0.362 | 0.01212 | -0.105 | 29.891
-0.5 | 0.421 | 0.01215 | -0.106 | 34.699
0 | 0.481 | 0.01237 | -0.106 | 38.873
0.5 | 0.539 | 0.01249 | -0.107 | 43.175
1 | 0.597 | 0.01262 | -0.107 | 47.327
1.5 | 0.654 | 0.01277 | -0.107 | 51.234
2 | 0.71 | 0.01304 | -0.108 | 54.456
2.5 | 0.765 | 0.01329 | -0.108 | 57.569
3 | 0.819 | 0.01356 | -0.108 | 60.376
3.5 | 0.871 | 0.01396 | -0.108 | 62.371
4 | 0.92 | 0.01431 | -0.109 | 64.34
4.5 | 0.968 | 0.01459 | -0.109 | 66.336
5 | 1.013 | 0.0149 | -0.109 | 68.027
5.5 | 1.056 | 0.01526 | -0.109 | 69.189
6 | 1.095 | 0.01565 | -0.109 | 69.978
6.5 | 1.131 | 0.01594 | -0.11 | 70.983
7 | 1.164 | 0.0163 | -0.11 | 71.403
7.5 | 1.193 | 0.01682 | -0.11 | 70.924
8 | 1.215 | 0.01742 | -0.11 | 69.745
8.5 | 1.231 | 0.01772 | -0.11 | 69.484
9 | 1.242 | 0.01832 | -0.11 | 67.814
9.5 | 1.248 | 0.01889 | -0.11 | 66.066
10 | 1.249 | 0.01941 | -0.11 | 64.356
10.5 | 1.246 | 0.02011 | -0.11 | 61.926
11 | 1.237 | 0.02104 | -0.11 | 58.787
11.5 | 1.216 | 0.0206 | -0.11 | 59.013
12 | 1.187 | 0.02176 | -0.108 | 54.57
12.5 | 1.083 | 0.03606 | -0.098 | 30.043
13 | 1.009 | 0.05546 | -0.089 | 18.202
13.5 | 0.959 | 0.07151 | -0.081 | 13.41
14 | 0.914 | 0.08917 | -0.072 | 10.247
14.5 | 0.886 | 0.09523 | -0.07 | 9.301
15 | 0.859 | 0.10063 | -0.07 | 8.532

## 116. Re 12M Mach 0.10 (2)
BIGFOIL.COM POLAR EXPORT
sc20610
SC(2)-0610 |  |  |  | Cl Max: | 2.1967 | at alpha= | 19 | deg
XFOIL ncrit=9 |  |  |  | L/D Max: | 134.046 | at alpha= | 8 | deg
Re: | 12000000 |  |  | Cd Min: | 0.04336 | at alpha= | 20 | deg
Mach: | 0.1 |  |  | Cl=0 at alpha= | -3.6601 | deg
|  |  |  | @ Cl=0.1, Cd= | 0.0054053
|  |  |  | @ Cl=0.4, Cd= | 0.0057856
|  |  |  | @ Cl=0.6, Cd= | 0.0062501
alpha (deg) | Cl | Cd | Cm | Cl/Cd
-20 | -1.7391 | 0.03107 | -0.0669 | -55.9736
-19.5 | -1.7266 | 0.02759 | -0.0668 | -62.5806
-19 | -1.7085 | 0.02469 | -0.0664 | -69.1981
-18.5 | -1.6861 | 0.02229 | -0.0656 | -75.6438
-18 | -1.6707 | 0.02031 | -0.0626 | -82.26
-17.5 | -1.642 | 0.01862 | -0.0615 | -88.1847
-17 | -1.6034 | 0.01715 | -0.0616 | -93.4927
-16.5 | -1.5511 | 0.01596 | -0.0633 | -97.1867
-16 | -1.4949 | 0.01497 | -0.0651 | -99.8597
-15.5 | -1.4374 | 0.01408 | -0.0668 | -102.0881
-15 | -1.379 | 0.01329 | -0.0686 | -103.7622
-14.5 | -1.3195 | 0.01255 | -0.0704 | -105.1394
-14 | -1.2594 | 0.01184 | -0.0723 | -106.3682
-13.5 | -1.1987 | 0.01102 | -0.0743 | -108.775
-13 | -1.1373 | 0.01034 | -0.0763 | -109.9903
-12.5 | -1.0755 | 0.00972 | -0.0783 | -110.6481
-12 | -1.0133 | 0.00917 | -0.0803 | -110.5016
-11.5 | -0.9508 | 0.00868 | -0.0822 | -109.5392
-11 | -0.8881 | 0.00826 | -0.0842 | -107.5182
-10 | -0.7627 | 0.00747 | -0.0878 | -102.1017
-9.5 | -0.7033 | 0.00707 | -0.0889 | -99.4767
-9 | -0.6427 | 0.00672 | -0.0902 | -95.6399
-8.5 | -0.5823 | 0.00643 | -0.0913 | -90.5599
-8 | -0.5226 | 0.00615 | -0.0923 | -84.9756
-7.5 | -0.4625 | 0.00588 | -0.0934 | -78.6565
-7 | -0.4023 | 0.00562 | -0.0944 | -71.5836
-6.5 | -0.342 | 0.00541 | -0.0954 | -63.2163
-6 | -0.2816 | 0.00522 | -0.0965 | -53.9464
-5.5 | -0.2213 | 0.00507 | -0.0974 | -43.6489
-5 | -0.161 | 0.00495 | -0.0984 | -32.5253
-4.5 | -0.1011 | 0.00491 | -0.0992 | -20.5906
-4 | -0.0412 | 0.00492 | -0.1001 | -8.374
-3.5 | 0.0194 | 0.00487 | -0.1011 | 3.9836
-3 | 0.0781 | 0.00521 | -0.1019 | 14.9904
-2.5 | 0.1364 | 0.00573 | -0.1028 | 23.8045
-1.5 | 0.2585 | 0.00585 | -0.1054 | 44.188
-1 | 0.3199 | 0.00588 | -0.1067 | 54.4048
-0.5 | 0.383 | 0.00578 | -0.1086 | 66.263
0 | 0.4438 | 0.0058 | -0.1096 | 76.5172
0.5 | 0.5028 | 0.00596 | -0.1101 | 84.3624
1 | 0.5611 | 0.00613 | -0.1104 | 91.5334
1.5 | 0.6194 | 0.00631 | -0.1107 | 98.1616
2 | 0.6775 | 0.0065 | -0.1109 | 104.2308
2.5 | 0.7354 | 0.00671 | -0.111 | 109.5976
3 | 0.793 | 0.00692 | -0.1111 | 114.5954
3.5 | 0.8504 | 0.00717 | -0.1111 | 118.6053
4 | 0.9074 | 0.00745 | -0.1111 | 121.7987
4.5 | 0.9644 | 0.00772 | -0.111 | 124.9223
5 | 1.021 | 0.00804 | -0.1108 | 126.99
5.5 | 1.0776 | 0.00831 | -0.1106 | 129.6751
6 | 1.1338 | 0.00863 | -0.1103 | 131.3789
6.5 | 1.1896 | 0.00899 | -0.11 | 132.3248
7 | 1.2449 | 0.0094 | -0.1095 | 132.4362
7.5 | 1.3002 | 0.00975 | -0.109 | 133.3538
8 | 1.3552 | 0.01011 | -0.1085 | 134.0455
8.5 | 1.4097 | 0.01052 | -0.1078 | 134.0019
9 | 1.4635 | 0.01097 | -0.1071 | 133.4093
9.5 | 1.5169 | 0.01147 | -0.1062 | 132.2493
10 | 1.5695 | 0.01202 | -0.1052 | 130.574
10.5 | 1.6213 | 0.01262 | -0.104 | 128.4707
11 | 1.6723 | 0.01329 | -0.1026 | 125.8315
11.5 | 1.7224 | 0.014 | -0.1012 | 123.0286
12 | 1.7727 | 0.01461 | -0.0997 | 121.3347
12.5 | 1.822 | 0.01526 | -0.0981 | 119.3971
13 | 1.8702 | 0.01596 | -0.0963 | 117.1805
13.5 | 1.9174 | 0.0167 | -0.0943 | 114.8144
14 | 1.963 | 0.0175 | -0.0921 | 112.1714
14.5 | 2.0071 | 0.01835 | -0.0896 | 109.3787
15 | 2.0489 | 0.0193 | -0.0868 | 106.1606
15.5 | 2.0879 | 0.02035 | -0.0835 | 102.5995
16 | 2.1233 | 0.02153 | -0.0797 | 98.6205
16.5 | 2.1516 | 0.02282 | -0.0747 | 94.2857
17 | 2.1685 | 0.02423 | -0.0678 | 89.4965
17.5 | 2.179 | 0.02599 | -0.0603 | 83.8399
18 | 2.1881 | 0.02817 | -0.0536 | 77.6748
18.5 | 2.194 | 0.03083 | -0.0473 | 71.1645
19 | 2.1967 | 0.034 | -0.0416 | 64.6088
19.5 | 2.1914 | 0.03813 | -0.0365 | 57.4718
20 | 2.18 | 0.04336 | -0.0326 | 50.2768

## 117. Re 12M Mach 0.25 (1)
BIGFOIL.COM POLAR EXPORT
sc20610
SC(2)-0610 |  |  |  | Cl Max: | 1.185 | at alpha= | 8 | deg
JavaFoil+Calcfoil stall+Eppler ext transition |  |  |  | L/D Max: | 68.639 | at alpha= | 6 | deg
Re: | 12000000 |  |  | Cd Min: | 0.01116 | at alpha= | -5.5 | deg
Mach: | 0.25 |  |  | Cl=0 at alpha= | -4.0492 | deg
|  |  |  | @ Cl=0.1, Cd= | 0.011479
|  |  |  | @ Cl=0.4, Cd= | 0.012228
|  |  |  | @ Cl=0.6, Cd= | 0.012737
alpha (deg) | Cl | Cd | Cm | Cl/Cd
-18 | -0.417 | 0.13903 | -0.048 | -3.001
-17.5 | -0.463 | 0.1318 | -0.049 | -3.513
-17 | -0.505 | 0.12232 | -0.051 | -4.132
-16.5 | -0.543 | 0.11626 | -0.052 | -4.671
-16 | -0.577 | 0.10753 | -0.054 | -5.37
-15.5 | -0.609 | 0.0981 | -0.057 | -6.203
-15 | -0.636 | 0.08797 | -0.061 | -7.234
-14.5 | -0.662 | 0.07617 | -0.066 | -8.69
-14 | -0.696 | 0.05542 | -0.074 | -12.558
-13.5 | -0.756 | 0.02591 | -0.087 | -29.182
-13 | -0.763 | 0.0224 | -0.088 | -34.064
-12.5 | -0.761 | 0.01961 | -0.09 | -38.798
-12 | -0.749 | 0.01815 | -0.091 | -41.268
-11.5 | -0.731 | 0.01684 | -0.092 | -43.394
-11 | -0.703 | 0.01612 | -0.093 | -43.587
-10.5 | -0.671 | 0.01518 | -0.094 | -44.187
-10 | -0.634 | 0.01445 | -0.095 | -43.877
-9.5 | -0.593 | 0.01389 | -0.096 | -42.687
-9 | -0.548 | 0.01343 | -0.097 | -40.805
-8.5 | -0.5 | 0.01238 | -0.098 | -40.399
-8 | -0.451 | 0.01252 | -0.098 | -35.982
-7.5 | -0.398 | 0.01217 | -0.099 | -32.717
-7 | -0.344 | 0.0119 | -0.1 | -28.905
-6.5 | -0.289 | 0.01226 | -0.101 | -23.547
-6 | -0.232 | 0.01212 | -0.102 | -19.156
-5.5 | -0.176 | 0.01116 | -0.104 | -15.749
-5 | -0.116 | 0.0112 | -0.105 | -10.325
-4.5 | -0.055 | 0.01138 | -0.105 | -4.835
-4 | 0.006 | 0.01141 | -0.106 | 0.516
-3.5 | 0.067 | 0.01129 | -0.106 | 5.928
-3 | 0.128 | 0.01164 | -0.107 | 11.001
-2.5 | 0.189 | 0.01181 | -0.107 | 16.029
-2 | 0.25 | 0.0122 | -0.107 | 20.524
-1.5 | 0.311 | 0.01224 | -0.108 | 25.449
-1 | 0.372 | 0.01221 | -0.108 | 30.493
-0.5 | 0.433 | 0.01225 | -0.109 | 35.359
0 | 0.494 | 0.01252 | -0.109 | 39.458
0.5 | 0.554 | 0.01262 | -0.109 | 43.905
1 | 0.613 | 0.01277 | -0.11 | 48.024
1.5 | 0.672 | 0.01293 | -0.11 | 51.954
2 | 0.729 | 0.01321 | -0.11 | 55.156
2.5 | 0.785 | 0.01348 | -0.111 | 58.2
3 | 0.839 | 0.01377 | -0.111 | 60.878
3.5 | 0.89 | 0.01417 | -0.111 | 62.856
4 | 0.94 | 0.01462 | -0.112 | 64.283
4.5 | 0.986 | 0.0149 | -0.112 | 66.207
5 | 1.029 | 0.01531 | -0.112 | 67.24
5.5 | 1.068 | 0.01566 | -0.112 | 68.228
6 | 1.103 | 0.01607 | -0.112 | 68.639
6.5 | 1.133 | 0.01653 | -0.113 | 68.54
7 | 1.157 | 0.017 | -0.113 | 68.095
7.5 | 1.176 | 0.01738 | -0.113 | 67.684
8 | 1.185 | 0.01814 | -0.113 | 65.341
8.5 | 1.184 | 0.01874 | -0.113 | 63.178
9 | 1.175 | 0.01943 | -0.113 | 60.443
9.5 | 1.157 | 0.02055 | -0.113 | 56.296
10 | 1.124 | 0.02072 | -0.113 | 54.243
10.5 | 1.048 | 0.0239 | -0.108 | 43.86
11 | 0.886 | 0.05883 | -0.083 | 15.062
11.5 | 0.83 | 0.06923 | -0.076 | 11.985
12 | 0.776 | 0.07752 | -0.072 | 10.01
12.5 | 0.72 | 0.08485 | -0.069 | 8.489
13 | 0.662 | 0.0921 | -0.066 | 7.188

## 118. Re 12M Mach 0.25 (2)
BIGFOIL.COM POLAR EXPORT
sc20610
SC(2)-0610 |  |  |  | Cl Max: | 2.023 | at alpha= | 14.5 | deg
XFOIL ncrit=9 |  |  |  | L/D Max: | 132.153 | at alpha= | 7 | deg
Re: | 12000000 |  |  | Cd Min: | 0.23353 | at alpha= | 19.5 | deg
Mach: | 0.25 |  |  | Cl=0 at alpha= | -3.6375 | deg
|  |  |  | @ Cl=0.1, Cd= | 0.0052272
|  |  |  | @ Cl=0.4, Cd= | 0.005795
|  |  |  | @ Cl=0.6, Cd= | 0.0062462
alpha (deg) | Cl | Cd | Cm | Cl/Cd
-20 | -0.9858 | 0.16415 | 0.0018 | -6.0055
-19.5 | -1.3896 | 0.08723 | -0.0504 | -15.9303
-19 | -1.4892 | 0.06424 | -0.0664 | -23.1818
-18.5 | -1.5331 | 0.05086 | -0.0751 | -30.1435
-18 | -1.5551 | 0.04179 | -0.0795 | -37.2123
-17.5 | -1.5657 | 0.03498 | -0.0813 | -44.7599
-17 | -1.5665 | 0.02959 | -0.0815 | -52.9402
-16.5 | -1.558 | 0.0254 | -0.0804 | -61.3386
-16 | -1.5609 | 0.02248 | -0.0748 | -69.4351
-15.5 | -1.5341 | 0.01971 | -0.0734 | -77.8336
-15 | -1.4732 | 0.01726 | -0.0766 | -85.3534
-14.5 | -1.4096 | 0.01549 | -0.0785 | -91.0006
-14 | -1.3444 | 0.01413 | -0.0799 | -95.1451
-13.5 | -1.2778 | 0.013 | -0.0812 | -98.2923
-13 | -1.2104 | 0.01206 | -0.0825 | -100.3648
-12.5 | -1.1429 | 0.01103 | -0.0841 | -103.6174
-12 | -1.0749 | 0.01016 | -0.0856 | -105.7972
-11.5 | -1.0066 | 0.00946 | -0.0872 | -106.4059
-11 | -0.9385 | 0.00886 | -0.0888 | -105.9255
-10.5 | -0.8704 | 0.00833 | -0.0904 | -104.4898
-10 | -0.8061 | 0.00788 | -0.0912 | -102.297
-9.5 | -0.7421 | 0.00747 | -0.092 | -99.344
-9 | -0.6769 | 0.00703 | -0.0932 | -96.2873
-8.5 | -0.6129 | 0.00665 | -0.0941 | -92.1654
-8 | -0.5499 | 0.00636 | -0.0949 | -86.4623
-7.5 | -0.4862 | 0.00604 | -0.0958 | -80.4967
-7 | -0.4228 | 0.00577 | -0.0968 | -73.2756
-6.5 | -0.3592 | 0.00551 | -0.0978 | -65.1906
-6 | -0.2959 | 0.00529 | -0.0988 | -55.9357
-5.5 | -0.2329 | 0.00513 | -0.0998 | -45.3996
-5 | -0.1699 | 0.00499 | -0.1008 | -34.0481
-4.5 | -0.1075 | 0.00491 | -0.1016 | -21.8941
-4 | -0.0456 | 0.00494 | -0.1024 | -9.2308
-3.5 | 0.0173 | 0.00487 | -0.1035 | 3.5524
-3 | 0.0782 | 0.00516 | -0.1043 | 15.155
-1 | 0.328 | 0.00593 | -0.1093 | 55.312
-0.5 | 0.3937 | 0.00579 | -0.1113 | 67.9965
0 | 0.4563 | 0.00584 | -0.1122 | 78.1336
0.5 | 0.5174 | 0.006 | -0.1127 | 86.2333
1 | 0.5778 | 0.00618 | -0.1129 | 93.4951
1.5 | 0.6382 | 0.00636 | -0.1131 | 100.3459
2 | 0.6986 | 0.00657 | -0.1132 | 106.3318
2.5 | 0.7588 | 0.00678 | -0.1132 | 111.9174
3 | 0.8188 | 0.00704 | -0.1131 | 116.3068
3.5 | 0.8787 | 0.00731 | -0.1129 | 120.2052
4 | 0.9384 | 0.00761 | -0.1125 | 123.3114
4.5 | 0.9979 | 0.00795 | -0.1121 | 125.522
5 | 1.0578 | 0.00824 | -0.1116 | 128.3738
5.5 | 1.1174 | 0.00858 | -0.111 | 130.2331
6 | 1.1766 | 0.00898 | -0.1102 | 131.0245
6.5 | 1.2358 | 0.0094 | -0.1093 | 131.4681
7 | 1.2951 | 0.0098 | -0.1083 | 132.1531
7.5 | 1.3541 | 0.01025 | -0.1071 | 132.1073
8 | 1.413 | 0.01075 | -0.1058 | 131.4419
8.5 | 1.4714 | 0.01131 | -0.1042 | 130.0973
9 | 1.5293 | 0.01194 | -0.1024 | 128.0821
9.5 | 1.5863 | 0.01269 | -0.1003 | 125.0039
10 | 1.6418 | 0.01365 | -0.0978 | 120.2784
10.5 | 1.698 | 0.01446 | -0.0953 | 117.4274
11 | 1.7533 | 0.01536 | -0.0925 | 114.1471
11.5 | 1.8071 | 0.0164 | -0.0894 | 110.189
12 | 1.8588 | 0.01762 | -0.0857 | 105.4938
12.5 | 1.9071 | 0.01907 | -0.0815 | 100.0052
13 | 1.9508 | 0.02082 | -0.0766 | 93.6984
13.5 | 1.9882 | 0.02289 | -0.0708 | 86.8589
14 | 2.0156 | 0.0254 | -0.0638 | 79.3543
14.5 | 2.023 | 0.02803 | -0.0541 | 72.1727
15 | 2.0139 | 0.03137 | -0.0433 | 64.1983
15.5 | 2.0008 | 0.03576 | -0.0345 | 55.9508
16 | 1.9768 | 0.04176 | -0.0277 | 47.3372
16.5 | 1.9426 | 0.0499 | -0.0243 | 38.9299
17 | 1.9007 | 0.06102 | -0.0262 | 31.1488
17.5 | 1.843 | 0.07798 | -0.0365 | 23.6343
18 | 1.6999 | 0.11268 | -0.0613 | 15.0861
18.5 | 1.3105 | 0.19782 | -0.1284 | 6.6247
19 | 1.276 | 0.21804 | -0.1441 | 5.8521
19.5 | 1.2629 | 0.23353 | -0.1559 | 5.4079

## 119. Re 12M Mach 0.50 (1)
BIGFOIL.COM POLAR EXPORT
sc20610
SC(2)-0610 |  |  |  | Cl Max: | 1.288 | at alpha= | 20 | deg
JavaFoil+Calcfoil stall+Eppler ext transition |  |  |  | L/D Max: | 61.397 | at alpha= | 3.5 | deg
Re: | 12000000 |  |  | Cd Min: | 0.01141 | at alpha= | -5.5 | deg
Mach: | 0.5 |  |  | Cl=0 at alpha= | -4.0454 | deg
|  |  |  | @ Cl=0.1, Cd= | 0.012648
|  |  |  | @ Cl=0.4, Cd= | 0.012724
|  |  |  | @ Cl=0.6, Cd= | 0.013239
alpha (deg) | Cl | Cd | Cm | Cl/Cd
-20 | -0.868 | 0.15594 | -0.056 | -5.569
-19.5 | -0.844 | 0.14619 | -0.058 | -5.772
-19 | -0.819 | 0.13608 | -0.06 | -6.018
-18.5 | -0.787 | 0.1407 | -0.056 | -5.593
-18 | -0.761 | 0.13065 | -0.057 | -5.823
-17.5 | -0.738 | 0.11866 | -0.061 | -6.218
-17 | -0.719 | 0.10416 | -0.066 | -6.899
-16.5 | -0.678 | 0.12356 | -0.056 | -5.491
-16 | -0.652 | 0.11508 | -0.056 | -5.661
-15.5 | -0.628 | 0.10228 | -0.061 | -6.145
-15 | -0.609 | 0.0888 | -0.068 | -6.863
-14.5 | -0.57 | 0.106 | -0.056 | -5.377
-14 | -0.543 | 0.09994 | -0.057 | -5.433
-13.5 | -0.518 | 0.08992 | -0.06 | -5.756
-13 | -0.494 | 0.08056 | -0.065 | -6.136
-12.5 | -0.478 | 0.06387 | -0.076 | -7.489
-12 | -0.433 | 0.08676 | -0.055 | -4.996
-11.5 | -0.408 | 0.07868 | -0.058 | -5.18
-11 | -0.383 | 0.06832 | -0.065 | -5.612
-10.5 | -0.363 | 0.05639 | -0.076 | -6.443
-10 | -0.326 | 0.06577 | -0.061 | -4.963
-9.5 | -0.349 | 0.01889 | -0.104 | -18.493
-9 | -0.494 | 0.0163 | -0.107 | -30.315
-8.5 | -0.496 | 0.0154 | -0.108 | -32.227
-8 | -0.467 | 0.01452 | -0.109 | -32.138
-7.5 | -0.423 | 0.01371 | -0.11 | -30.864
-7 | -0.371 | 0.01347 | -0.111 | -27.555
-6.5 | -0.314 | 0.01186 | -0.112 | -26.489
-6 | -0.253 | 0.01173 | -0.112 | -21.596
-5.5 | -0.19 | 0.01141 | -0.113 | -16.663
-5 | -0.126 | 0.01199 | -0.114 | -10.493
-4.5 | -0.06 | 0.01205 | -0.115 | -4.979
-4 | 0.006 | 0.01226 | -0.115 | 0.525
-3.5 | 0.073 | 0.01243 | -0.116 | 5.914
-3 | 0.141 | 0.01298 | -0.117 | 10.877
-2.5 | 0.211 | 0.01219 | -0.12 | 17.348
-2 | 0.28 | 0.01261 | -0.12 | 22.189
-1.5 | 0.348 | 0.0129 | -0.121 | 26.966
-1 | 0.416 | 0.01267 | -0.121 | 32.821
-0.5 | 0.484 | 0.01286 | -0.122 | 37.604
0 | 0.551 | 0.0131 | -0.122 | 42.093
0.5 | 0.618 | 0.01329 | -0.122 | 46.517
1 | 0.683 | 0.01343 | -0.123 | 50.893
1.5 | 0.747 | 0.01369 | -0.123 | 54.537
2 | 0.807 | 0.01401 | -0.124 | 57.587
2.5 | 0.864 | 0.01457 | -0.124 | 59.263
3 | 0.915 | 0.01504 | -0.124 | 60.788
3.5 | 0.957 | 0.01559 | -0.124 | 61.397
4 | 0.986 | 0.01619 | -0.125 | 60.876
4.5 | 0.991 | 0.017 | -0.125 | 58.316
5 | 0.941 | 0.01761 | -0.125 | 53.439
5.5 | 0.644 | 0.01835 | -0.126 | 35.086
6 | 0.55 | 0.04775 | -0.072 | 11.525
6.5 | 0.71 | 0.01964 | -0.126 | 36.177
7 | 0.606 | 0.05113 | -0.075 | 11.856
7.5 | 0.629 | 0.05795 | -0.069 | 10.852
8 | 0.654 | 0.06383 | -0.066 | 10.244
8.5 | 0.828 | 0.02052 | -0.124 | 40.346
9 | 0.733 | 0.05152 | -0.091 | 14.232
9.5 | 0.739 | 0.06663 | -0.074 | 11.09
10 | 0.762 | 0.07463 | -0.07 | 10.211
10.5 | 0.958 | 0.02242 | -0.125 | 42.755
11 | 0.847 | 0.05988 | -0.093 | 14.144
11.5 | 0.846 | 0.079 | -0.076 | 10.711
12 | 0.869 | 0.08817 | -0.072 | 9.855
12.5 | 0.957 | 0.05474 | -0.102 | 17.487
13 | 0.935 | 0.08248 | -0.083 | 11.335
13.5 | 0.953 | 0.09274 | -0.077 | 10.279
14 | 0.979 | 0.0984 | -0.077 | 9.948
14.5 | 1.004 | 0.10694 | -0.076 | 9.386
15 | 1.033 | 0.10906 | -0.079 | 9.472
15.5 | 1.055 | 0.12016 | -0.076 | 8.783
16 | 1.081 | 0.12931 | -0.076 | 8.361
16.5 | 1.112 | 0.12543 | -0.08 | 8.869
17 | 1.135 | 0.13903 | -0.078 | 8.165
17.5 | 1.159 | 0.15017 | -0.077 | 7.72
18 | 1.186 | 0.15223 | -0.078 | 7.793
18.5 | 1.214 | 0.15285 | -0.079 | 7.939
19 | 1.238 | 0.16679 | -0.078 | 7.421
19.5 | 1.263 | 0.18332 | -0.078 | 6.889
20 | 1.288 | 0.19293 | -0.078 | 6.678

## 120. Re 12M Mach 0.50 (2)
BIGFOIL.COM POLAR EXPORT
sc20610
SC(2)-0610 |  |  |  | Cl Max: | 1.3223 | at alpha= | 6 | deg
XFOIL ncrit=9 |  |  |  | L/D Max: | 128.532 | at alpha= | 4.5 | deg
Re: | 12000000 |  |  | Cd Min: | 0.14243 | at alpha= | -14.5 | deg
Mach: | 0.5 |  |  | Cl=0 at alpha= | -3.5371 | deg
|  |  |  | @ Cl=0.1, Cd= | 0.0051829
|  |  |  | @ Cl=0.4, Cd= | 0.0059442
|  |  |  | @ Cl=0.6, Cd= | 0.0062685
alpha (deg) | Cl | Cd | Cm | Cl/Cd
-14.5 | -0.6927 | 0.14243 | -0.0172 | -4.8634
-14 | -0.7027 | 0.13054 | -0.0233 | -5.383
-13.5 | -0.7093 | 0.12016 | -0.0283 | -5.903
-13 | -0.7227 | 0.10917 | -0.0337 | -6.62
-12.5 | -0.74 | 0.09818 | -0.0392 | -7.5372
-12 | -0.7591 | 0.08734 | -0.0447 | -8.6913
-11.5 | -0.78 | 0.0766 | -0.0501 | -10.1828
-11 | -0.7963 | 0.06408 | -0.0585 | -12.4267
-10.5 | -0.8091 | 0.0496 | -0.0719 | -16.3125
-10 | -0.8319 | 0.03763 | -0.0834 | -22.1074
-9.5 | -0.8559 | 0.02626 | -0.0936 | -32.5933
-9 | -0.85 | 0.01416 | -0.1045 | -60.0282
-8.5 | -0.7773 | 0.00902 | -0.1072 | -86.1752
-8 | -0.6911 | 0.00766 | -0.1075 | -90.2219
-7.5 | -0.6074 | 0.00699 | -0.1075 | -86.8956
-7 | -0.5262 | 0.00653 | -0.1077 | -80.5819
-6.5 | -0.4465 | 0.00613 | -0.1082 | -72.8385
-6 | -0.368 | 0.00579 | -0.109 | -63.5579
-5.5 | -0.2909 | 0.00549 | -0.1098 | -52.9872
-5 | -0.215 | 0.00524 | -0.1108 | -41.0305
-4.5 | -0.1404 | 0.00506 | -0.1118 | -27.747
-4 | -0.0674 | 0.00499 | -0.1126 | -13.507
-3.5 | 0.0054 | 0.00494 | -0.1136 | 1.0931
-3 | 0.0769 | 0.00503 | -0.1146 | 15.2883
-2 | 0.2159 | 0.00595 | -0.1166 | 36.2857
-1.5 | 0.2889 | 0.00604 | -0.1183 | 47.8311
-0.5 | 0.4396 | 0.00591 | -0.1226 | 74.3824
0 | 0.5112 | 0.00602 | -0.1234 | 84.9169
0.5 | 0.5814 | 0.00621 | -0.1235 | 93.6232
1 | 0.6514 | 0.00643 | -0.1233 | 101.3064
1.5 | 0.7219 | 0.00666 | -0.1229 | 108.3934
2 | 0.7926 | 0.00693 | -0.1223 | 114.3723
2.5 | 0.8637 | 0.00726 | -0.1213 | 118.9669
3 | 0.9353 | 0.00762 | -0.12 | 122.7428
3.5 | 1.0077 | 0.00802 | -0.1183 | 125.6484
4 | 1.0813 | 0.00844 | -0.1163 | 128.1161
4.5 | 1.1555 | 0.00899 | -0.1135 | 128.5317
5 | 1.229 | 0.00989 | -0.1098 | 124.2669
5.5 | 1.2936 | 0.01227 | -0.1038 | 105.4279
6 | 1.3223 | 0.01932 | -0.0949 | 68.442
6.5 | 1.3029 | 0.03039 | -0.0836 | 42.8727
7 | 1.272 | 0.04083 | -0.0735 | 31.1536
7.5 | 1.2298 | 0.04896 | -0.0634 | 25.1185
8 | 1.184 | 0.05739 | -0.0576 | 20.6308
8.5 | 1.1466 | 0.0688 | -0.0611 | 16.6657
9 | 1.1283 | 0.08569 | -0.077 | 13.1672
9.5 | 1.1089 | 0.09983 | -0.0866 | 11.1079
10 | 1.0901 | 0.113 | -0.0942 | 9.6469
10.5 | 1.0739 | 0.12589 | -0.1014 | 8.5305
11 | 1.0614 | 0.13859 | -0.1085 | 7.6586

## 121. Re 14M Mach 0.00 (1)
BIGFOIL.COM POLAR EXPORT
sc20610
SC(2)-0610 |  |  |  | Cl Max: | 1.263 | at alpha= | 10 | deg
JavaFoil+Calcfoil stall+Eppler ext transition |  |  |  | L/D Max: | 73.124 | at alpha= | 7.5 | deg
Re: | 14000000 |  |  | Cd Min: | 0.01103 | at alpha= | -6 | deg
Mach: | 0 |  |  | Cl=0 at alpha= | -4.0508 | deg
|  |  |  | @ Cl=0.1, Cd= | 0.011683
|  |  |  | @ Cl=0.4, Cd= | 0.012181
|  |  |  | @ Cl=0.6, Cd= | 0.012625
alpha (deg) | Cl | Cd | Cm | Cl/Cd
-20 | -0.687 | 0.14456 | -0.05 | -4.754
-19.5 | -0.702 | 0.13808 | -0.051 | -5.087
-19 | -0.717 | 0.12931 | -0.052 | -5.546
-18.5 | -0.733 | 0.11952 | -0.055 | -6.132
-18 | -0.745 | 0.11295 | -0.056 | -6.594
-17.5 | -0.764 | 0.09669 | -0.061 | -7.899
-17 | -0.785 | 0.07953 | -0.066 | -9.866
-16.5 | -0.834 | 0.04531 | -0.075 | -18.397
-16 | -0.849 | 0.03683 | -0.078 | -23.052
-15.5 | -0.859 | 0.03052 | -0.08 | -28.157
-15 | -0.864 | 0.02591 | -0.082 | -33.334
-14.5 | -0.861 | 0.02297 | -0.084 | -37.508
-14 | -0.854 | 0.02121 | -0.085 | -40.255
-13.5 | -0.841 | 0.01947 | -0.086 | -43.166
-13 | -0.824 | 0.01807 | -0.087 | -45.599
-12.5 | -0.802 | 0.01694 | -0.088 | -47.332
-12 | -0.776 | 0.0162 | -0.089 | -47.867
-11.5 | -0.746 | 0.01534 | -0.09 | -48.653
-11 | -0.711 | 0.01463 | -0.091 | -48.593
-10.5 | -0.673 | 0.01393 | -0.092 | -48.302
-10 | -0.631 | 0.01352 | -0.093 | -46.669
-9.5 | -0.586 | 0.01249 | -0.093 | -46.926
-9 | -0.54 | 0.01266 | -0.094 | -42.676
-8.5 | -0.492 | 0.01234 | -0.095 | -39.84
-8 | -0.441 | 0.01256 | -0.096 | -35.135
-7.5 | -0.39 | 0.01275 | -0.097 | -30.584
-7 | -0.341 | 0.01144 | -0.099 | -29.849
-6.5 | -0.285 | 0.01129 | -0.1 | -25.262
-6 | -0.228 | 0.01103 | -0.1 | -20.676
-5.5 | -0.17 | 0.01123 | -0.101 | -15.166
-5 | -0.112 | 0.01147 | -0.101 | -9.77
-4.5 | -0.053 | 0.01129 | -0.102 | -4.718
-4 | 0.006 | 0.01169 | -0.102 | 0.487
-3.5 | 0.065 | 0.01176 | -0.103 | 5.512
-3 | 0.124 | 0.01163 | -0.103 | 10.659
-2.5 | 0.183 | 0.01195 | -0.104 | 15.333
-2 | 0.242 | 0.01204 | -0.104 | 20.135
-1.5 | 0.302 | 0.01221 | -0.104 | 24.692
-1 | 0.361 | 0.01208 | -0.105 | 29.844
-0.5 | 0.419 | 0.01223 | -0.105 | 34.276
0 | 0.478 | 0.01228 | -0.106 | 38.962
0.5 | 0.537 | 0.01243 | -0.106 | 43.179
1 | 0.594 | 0.01262 | -0.106 | 47.08
1.5 | 0.651 | 0.01267 | -0.107 | 51.399
2 | 0.707 | 0.01291 | -0.107 | 54.738
2.5 | 0.762 | 0.01315 | -0.107 | 57.919
3 | 0.815 | 0.01335 | -0.108 | 61.043
3.5 | 0.867 | 0.0137 | -0.108 | 63.266
4 | 0.917 | 0.01408 | -0.108 | 65.124
4.5 | 0.965 | 0.01436 | -0.108 | 67.155
5 | 1.01 | 0.01457 | -0.109 | 69.343
5.5 | 1.053 | 0.01499 | -0.109 | 70.25
6 | 1.093 | 0.01527 | -0.109 | 71.562
6.5 | 1.13 | 0.01561 | -0.109 | 72.408
7 | 1.164 | 0.01606 | -0.109 | 72.45
7.5 | 1.194 | 0.01632 | -0.109 | 73.124
8 | 1.218 | 0.0168 | -0.109 | 72.495
8.5 | 1.236 | 0.01726 | -0.11 | 71.602
9 | 1.25 | 0.01789 | -0.11 | 69.861
9.5 | 1.258 | 0.01835 | -0.11 | 68.589
10 | 1.263 | 0.01888 | -0.11 | 66.89
10.5 | 1.263 | 0.01949 | -0.11 | 64.767
11 | 1.258 | 0.02015 | -0.11 | 62.437
11.5 | 1.249 | 0.02159 | -0.11 | 57.885
12 | 1.229 | 0.02031 | -0.109 | 60.549
12.5 | 1.201 | 0.02158 | -0.108 | 55.643
13 | 1.156 | 0.02527 | -0.105 | 45.752
13.5 | 1.049 | 0.04744 | -0.093 | 22.113
14 | 0.982 | 0.07065 | -0.083 | 13.902
14.5 | 0.941 | 0.08606 | -0.076 | 10.935
15 | 0.914 | 0.09345 | -0.074 | 9.777

## 122. Re 14M Mach 0.00 (2)
BIGFOIL.COM POLAR EXPORT
sc20610
SC(2)-0610 |  |  |  | Cl Max: | 2.2362 | at alpha= | 20 | deg
XFOIL ncrit=9 |  |  |  | L/D Max: | 138.478 | at alpha= | 8.5 | deg
Re: | 14000000 |  |  | Cd Min: | 0.03483 | at alpha= | 20 | deg
Mach: | 0 |  |  | Cl=0 at alpha= | -3.6594 | deg
|  |  |  | @ Cl=0.1, Cd= | 0.0056027
|  |  |  | @ Cl=0.4, Cd= | 0.0058499
|  |  |  | @ Cl=0.6, Cd= | 0.0061198
alpha (deg) | Cl | Cd | Cm | Cl/Cd
-20 | -1.7635 | 0.02617 | -0.0631 | -67.3863
-19.5 | -1.7438 | 0.02359 | -0.0627 | -73.9212
-19 | -1.7215 | 0.02136 | -0.062 | -80.5946
-18.5 | -1.7037 | 0.01948 | -0.0597 | -87.4589
-18 | -1.6731 | 0.01789 | -0.0592 | -93.5215
-17.5 | -1.6332 | 0.01652 | -0.0597 | -98.862
-17 | -1.5832 | 0.01545 | -0.0612 | -102.4725
-16.5 | -1.5288 | 0.01455 | -0.063 | -105.0722
-16 | -1.473 | 0.01375 | -0.0649 | -107.1273
-15.5 | -1.4162 | 0.01301 | -0.0667 | -108.8547
-15 | -1.3585 | 0.01233 | -0.0686 | -110.1784
-14.5 | -1.3 | 0.01169 | -0.0705 | -111.2062
-14 | -1.2409 | 0.01109 | -0.0724 | -111.8936
-13.5 | -1.1812 | 0.01042 | -0.0744 | -113.3589
-13 | -1.121 | 0.00981 | -0.0764 | -114.2712
-12.5 | -1.0604 | 0.00925 | -0.0784 | -114.6378
-12 | -0.9993 | 0.00873 | -0.0804 | -114.4674
-11.5 | -0.9379 | 0.00828 | -0.0824 | -113.2729
-11 | -0.8762 | 0.00789 | -0.0843 | -111.052
-10 | -0.7552 | 0.00719 | -0.0874 | -105.0348
-9.5 | -0.6961 | 0.00683 | -0.0886 | -101.918
-9 | -0.6362 | 0.0065 | -0.0899 | -97.8769
-8.5 | -0.577 | 0.00622 | -0.0909 | -92.7653
-8 | -0.518 | 0.00597 | -0.0919 | -86.7672
-7.5 | -0.4586 | 0.00572 | -0.0929 | -80.1748
-7 | -0.3987 | 0.00549 | -0.094 | -72.623
-6.5 | -0.3387 | 0.00528 | -0.0951 | -64.1477
-6 | -0.279 | 0.00512 | -0.0961 | -54.4922
-5.5 | -0.219 | 0.00499 | -0.0971 | -43.8878
-5 | -0.1592 | 0.0049 | -0.0981 | -32.4898
-4.5 | -0.1002 | 0.00497 | -0.0988 | -20.161
-4 | -0.0404 | 0.00495 | -0.0997 | -8.1616
-3.5 | 0.0189 | 0.00507 | -0.1006 | 3.7278
-3 | 0.077 | 0.00549 | -0.1014 | 14.0255
-2.5 | 0.1362 | 0.00578 | -0.1025 | 23.564
-1.5 | 0.2571 | 0.00589 | -0.1048 | 43.6503
-1 | 0.318 | 0.00591 | -0.1061 | 53.8071
-0.5 | 0.3792 | 0.00589 | -0.1074 | 64.3803
0 | 0.4415 | 0.00577 | -0.1091 | 76.5165
0.5 | 0.5009 | 0.00585 | -0.1098 | 85.6239
1 | 0.5592 | 0.006 | -0.1102 | 93.2
1.5 | 0.6171 | 0.00617 | -0.1104 | 100.0162
2 | 0.6748 | 0.00636 | -0.1107 | 106.1006
2.5 | 0.7324 | 0.00654 | -0.1109 | 111.9878
3 | 0.7896 | 0.00677 | -0.111 | 116.6322
3.5 | 0.8467 | 0.007 | -0.1111 | 120.9571
4 | 0.9034 | 0.00726 | -0.1111 | 124.4353
4.5 | 0.9599 | 0.00753 | -0.111 | 127.4768
5 | 1.0161 | 0.00781 | -0.1109 | 130.1024
5.5 | 1.0723 | 0.00807 | -0.1108 | 132.8748
6 | 1.1279 | 0.00838 | -0.1106 | 134.5943
6.5 | 1.1832 | 0.00873 | -0.1104 | 135.5326
7 | 1.2382 | 0.00907 | -0.1101 | 136.516
7.5 | 1.2929 | 0.0094 | -0.1097 | 137.5426
8 | 1.3474 | 0.00974 | -0.1093 | 138.3368
8.5 | 1.4014 | 0.01012 | -0.1088 | 138.4783
9 | 1.4547 | 0.01054 | -0.1082 | 138.0171
9.5 | 1.5072 | 0.01102 | -0.1075 | 136.7695
10 | 1.5594 | 0.01153 | -0.1067 | 135.2472
10.5 | 1.6107 | 0.01207 | -0.1058 | 133.4466
11 | 1.6613 | 0.01267 | -0.1047 | 131.1208
11.5 | 1.7115 | 0.01323 | -0.1036 | 129.3651
12 | 1.7613 | 0.01378 | -0.1025 | 127.8157
12.5 | 1.8103 | 0.01435 | -0.1012 | 126.1533
13 | 1.8584 | 0.01496 | -0.0998 | 124.2246
13.5 | 1.9055 | 0.0156 | -0.0982 | 122.1474
14 | 1.9515 | 0.01627 | -0.0965 | 119.9447
14.5 | 1.9961 | 0.01699 | -0.0946 | 117.4868
15 | 2.0389 | 0.01779 | -0.0924 | 114.6093
15.5 | 2.0797 | 0.01866 | -0.0898 | 111.4523
16 | 2.1178 | 0.01963 | -0.0869 | 107.8859
16.5 | 2.1523 | 0.02073 | -0.0834 | 103.8254
17 | 2.1814 | 0.02191 | -0.0791 | 99.5618
17.5 | 2.2016 | 0.02319 | -0.0732 | 94.9375
18 | 2.2106 | 0.02475 | -0.0656 | 89.3172
18.5 | 2.2214 | 0.02663 | -0.0591 | 83.4172
19 | 2.2312 | 0.02878 | -0.0533 | 77.5261
19.5 | 2.2358 | 0.03151 | -0.0476 | 70.9553
20 | 2.2362 | 0.03483 | -0.0424 | 64.2033

## 123. Re 14M Mach 0.10 (1)
BIGFOIL.COM POLAR EXPORT
sc20610
SC(2)-0610 |  |  |  | Cl Max: | 1.249 | at alpha= | 10 | deg
JavaFoil+Calcfoil stall+Eppler ext transition |  |  |  | L/D Max: | 72.355 | at alpha= | 7 | deg
Re: | 14000000 |  |  | Cd Min: | 0.01111 | at alpha= | -6 | deg
Mach: | 0.1 |  |  | Cl=0 at alpha= | -4.05 | deg
|  |  |  | @ Cl=0.1, Cd= | 0.011726
|  |  |  | @ Cl=0.4, Cd= | 0.012153
|  |  |  | @ Cl=0.6, Cd= | 0.012634
alpha (deg) | Cl | Cd | Cm | Cl/Cd
-19.5 | -0.658 | 0.14432 | -0.048 | -4.561
-19 | -0.676 | 0.13665 | -0.05 | -4.945
-18.5 | -0.694 | 0.12564 | -0.052 | -5.526
-18 | -0.707 | 0.12238 | -0.052 | -5.778
-17.5 | -0.726 | 0.10807 | -0.057 | -6.717
-17 | -0.745 | 0.09337 | -0.061 | -7.981
-16.5 | -0.779 | 0.06673 | -0.069 | -11.67
-16 | -0.808 | 0.04787 | -0.075 | -16.89
-15.5 | -0.834 | 0.03405 | -0.08 | -24.498
-15 | -0.845 | 0.02793 | -0.082 | -30.238
-14.5 | -0.847 | 0.02415 | -0.084 | -35.068
-14 | -0.843 | 0.02185 | -0.085 | -38.567
-13.5 | -0.832 | 0.01996 | -0.086 | -41.704
-13 | -0.818 | 0.01847 | -0.087 | -44.269
-12.5 | -0.798 | 0.01711 | -0.089 | -46.64
-12 | -0.772 | 0.01662 | -0.089 | -46.482
-11.5 | -0.745 | 0.0155 | -0.09 | -48.073
-11 | -0.711 | 0.01477 | -0.091 | -48.146
-10.5 | -0.673 | 0.0141 | -0.092 | -47.764
-10 | -0.632 | 0.01361 | -0.093 | -46.423
-9.5 | -0.588 | 0.01258 | -0.094 | -46.708
-9 | -0.542 | 0.01268 | -0.095 | -42.735
-8.5 | -0.493 | 0.01237 | -0.095 | -39.871
-8 | -0.443 | 0.01262 | -0.096 | -35.08
-7.5 | -0.391 | 0.01252 | -0.097 | -31.227
-7 | -0.339 | 0.01229 | -0.098 | -27.571
-6.5 | -0.287 | 0.01128 | -0.1 | -25.413
-6 | -0.229 | 0.01111 | -0.101 | -20.629
-5.5 | -0.171 | 0.01131 | -0.101 | -15.14
-5 | -0.113 | 0.01146 | -0.102 | -9.827
-4.5 | -0.054 | 0.01135 | -0.102 | -4.718
-4 | 0.006 | 0.01168 | -0.103 | 0.49
-3.5 | 0.065 | 0.01179 | -0.103 | 5.527
-3 | 0.125 | 0.01168 | -0.104 | 10.67
-2.5 | 0.184 | 0.01197 | -0.104 | 15.391
-2 | 0.244 | 0.01203 | -0.105 | 20.263
-1.5 | 0.303 | 0.0122 | -0.105 | 24.836
-1 | 0.362 | 0.01205 | -0.105 | 30.062
-0.5 | 0.421 | 0.01221 | -0.106 | 34.518
0 | 0.481 | 0.01232 | -0.106 | 39.031
0.5 | 0.539 | 0.01243 | -0.107 | 43.395
1 | 0.597 | 0.01263 | -0.107 | 47.298
1.5 | 0.654 | 0.0127 | -0.107 | 51.525
2 | 0.71 | 0.01292 | -0.108 | 54.964
2.5 | 0.765 | 0.01311 | -0.108 | 58.377
3 | 0.819 | 0.01336 | -0.108 | 61.267
3.5 | 0.871 | 0.01377 | -0.108 | 63.212
4 | 0.92 | 0.01415 | -0.109 | 65.071
4.5 | 0.968 | 0.01445 | -0.109 | 66.984
5 | 1.013 | 0.01468 | -0.109 | 69.022
5.5 | 1.056 | 0.01501 | -0.109 | 70.32
6 | 1.095 | 0.0154 | -0.109 | 71.104
6.5 | 1.131 | 0.01566 | -0.11 | 72.222
7 | 1.164 | 0.01609 | -0.11 | 72.355
7.5 | 1.193 | 0.0165 | -0.11 | 72.3
8 | 1.215 | 0.01711 | -0.11 | 71.007
8.5 | 1.231 | 0.01745 | -0.11 | 70.545
9 | 1.242 | 0.01806 | -0.11 | 68.8
9.5 | 1.248 | 0.01856 | -0.11 | 67.257
10 | 1.249 | 0.01905 | -0.11 | 65.572
10.5 | 1.246 | 0.01969 | -0.11 | 63.263
11 | 1.237 | 0.02056 | -0.11 | 60.171
11.5 | 1.22 | 0.02053 | -0.11 | 59.425
12 | 1.192 | 0.02116 | -0.109 | 56.327
12.5 | 1.126 | 0.02707 | -0.104 | 41.582
13 | 1.041 | 0.04322 | -0.095 | 24.092
13.5 | 0.966 | 0.06775 | -0.083 | 14.25
14 | 0.911 | 0.09061 | -0.071 | 10.054
14.5 | 0.891 | 0.09085 | -0.073 | 9.808
15 | 0.859 | 0.0995 | -0.07 | 8.634

## 124. Re 14M Mach 0.10 (2)
BIGFOIL.COM POLAR EXPORT
sc20610
SC(2)-0610 |  |  |  | Cl Max: | 2.2139 | at alpha= | 19 | deg
XFOIL ncrit=9 |  |  |  | L/D Max: | 138.065 | at alpha= | 8.5 | deg
Re: | 14000000 |  |  | Cd Min: | 0.04052 | at alpha= | 20 | deg
Mach: | 0.1 |  |  | Cl=0 at alpha= | -3.6549 | deg
|  |  |  | @ Cl=0.1, Cd= | 0.0055898
|  |  |  | @ Cl=0.4, Cd= | 0.0058568
|  |  |  | @ Cl=0.6, Cd= | 0.0061167
alpha (deg) | Cl | Cd | Cm | Cl/Cd
-20 | -1.7552 | 0.0296 | -0.067 | -59.2973
-19.5 | -1.7414 | 0.02628 | -0.0668 | -66.2633
-19 | -1.7217 | 0.02356 | -0.0662 | -73.0772
-18.5 | -1.6997 | 0.02126 | -0.0651 | -79.9483
-18 | -1.6839 | 0.01937 | -0.0621 | -86.9334
-17.5 | -1.6508 | 0.01769 | -0.0617 | -93.3183
-17 | -1.604 | 0.01628 | -0.063 | -98.5258
-16.5 | -1.5488 | 0.01518 | -0.0649 | -102.029
-16 | -1.4921 | 0.01426 | -0.0666 | -104.6353
-15.5 | -1.4343 | 0.01343 | -0.0684 | -106.7982
-15 | -1.3755 | 0.01268 | -0.0701 | -108.4779
-14.5 | -1.3158 | 0.01199 | -0.0719 | -109.7415
-13.5 | -1.1948 | 0.01069 | -0.0755 | -111.768
-13 | -1.1336 | 0.01003 | -0.0775 | -113.0209
-12.5 | -1.0719 | 0.00943 | -0.0794 | -113.6691
-12 | -1.0099 | 0.00888 | -0.0813 | -113.7275
-11.5 | -0.9475 | 0.00839 | -0.0832 | -112.9321
-11 | -0.8849 | 0.00797 | -0.0851 | -111.0289
-10.5 | -0.822 | 0.00759 | -0.087 | -108.3004
-10 | -0.7627 | 0.00726 | -0.088 | -105.0551
-9.5 | -0.7028 | 0.00689 | -0.0891 | -102.0029
-9 | -0.6422 | 0.00655 | -0.0904 | -98.0458
-8.5 | -0.5824 | 0.00625 | -0.0914 | -93.184
-8 | -0.5227 | 0.00601 | -0.0924 | -86.9717
-7.5 | -0.4627 | 0.00575 | -0.0934 | -80.4696
-7 | -0.4023 | 0.00551 | -0.0945 | -73.0127
-6.5 | -0.3417 | 0.00529 | -0.0956 | -64.5936
-6 | -0.2814 | 0.00513 | -0.0966 | -54.8538
-5.5 | -0.2211 | 0.005 | -0.0975 | -44.22
-5 | -0.1607 | 0.0049 | -0.0985 | -32.7959
-4.5 | -0.1013 | 0.00496 | -0.0993 | -20.4234
-4 | -0.0412 | 0.00495 | -0.1002 | -8.3232
-3.5 | 0.0185 | 0.00507 | -0.1011 | 3.6489
-3 | 0.077 | 0.00547 | -0.1019 | 14.0768
-2.5 | 0.1365 | 0.00578 | -0.1029 | 23.6159
-1.5 | 0.2582 | 0.0059 | -0.1053 | 43.7627
-1 | 0.3195 | 0.00592 | -0.1066 | 53.9696
-0.5 | 0.3811 | 0.00589 | -0.1079 | 64.7029
0 | 0.4438 | 0.00578 | -0.1095 | 76.782
0.5 | 0.5036 | 0.00586 | -0.1103 | 85.9386
1 | 0.5622 | 0.006 | -0.1106 | 93.7
1.5 | 0.6205 | 0.00618 | -0.1109 | 100.4045
2 | 0.6786 | 0.00637 | -0.1111 | 106.5306
2.5 | 0.7367 | 0.00656 | -0.1113 | 112.3018
3 | 0.7943 | 0.00678 | -0.1113 | 117.1534
3.5 | 0.8518 | 0.00703 | -0.1114 | 121.1664
4 | 0.909 | 0.00729 | -0.1114 | 124.6914
4.5 | 0.9659 | 0.00756 | -0.1113 | 127.7646
5 | 1.0227 | 0.00785 | -0.1111 | 130.2803
5.5 | 1.0794 | 0.00811 | -0.111 | 133.0949
6 | 1.1356 | 0.00844 | -0.1107 | 134.5498
6.5 | 1.1914 | 0.0088 | -0.1103 | 135.3864
7.5 | 1.3026 | 0.00948 | -0.1095 | 137.4051
8 | 1.3577 | 0.00984 | -0.109 | 137.9776
8.5 | 1.4124 | 0.01023 | -0.1083 | 138.0645
9 | 1.4663 | 0.01069 | -0.1076 | 137.1656
9.5 | 1.5196 | 0.0112 | -0.1067 | 135.6786
10 | 1.5724 | 0.01174 | -0.1057 | 133.9353
10.5 | 1.6245 | 0.01233 | -0.1045 | 131.7518
11 | 1.6759 | 0.01294 | -0.1033 | 129.5131
11.5 | 1.7272 | 0.0135 | -0.102 | 127.9407
12 | 1.7779 | 0.01408 | -0.1006 | 126.2713
12.5 | 1.8277 | 0.0147 | -0.0991 | 124.3333
13 | 1.8765 | 0.01536 | -0.0974 | 122.168
13.5 | 1.9242 | 0.01607 | -0.0954 | 119.7386
14 | 1.9706 | 0.01683 | -0.0933 | 117.0885
14.5 | 2.0153 | 0.01766 | -0.0909 | 114.1166
15 | 2.0577 | 0.0186 | -0.0882 | 110.629
15.5 | 2.0973 | 0.01965 | -0.085 | 106.7328
16 | 2.1336 | 0.02082 | -0.0813 | 102.4784
16.5 | 2.1648 | 0.0221 | -0.0767 | 97.9548
17 | 2.1859 | 0.02348 | -0.0705 | 93.0963
17.5 | 2.1954 | 0.02511 | -0.0626 | 87.4313
18 | 2.2049 | 0.02717 | -0.0556 | 81.152
18.5 | 2.211 | 0.0297 | -0.049 | 74.4444
19 | 2.2139 | 0.03271 | -0.043 | 67.6827
19.5 | 2.2125 | 0.0364 | -0.0378 | 60.783
20 | 2.211 | 0.04052 | -0.0337 | 54.5656

## 125. Re 14M Mach 0.25 (1)
BIGFOIL.COM POLAR EXPORT
sc20610
SC(2)-0610 |  |  |  | Cl Max: | 1.185 | at alpha= | 8 | deg
JavaFoil+Calcfoil stall+Eppler ext transition |  |  |  | L/D Max: | 69.857 | at alpha= | 6 | deg
Re: | 14000000 |  |  | Cd Min: | 0.01122 | at alpha= | -6 | deg
Mach: | 0.25 |  |  | Cl=0 at alpha= | -4.0492 | deg
|  |  |  | @ Cl=0.1, Cd= | 0.011805
|  |  |  | @ Cl=0.4, Cd= | 0.01227
|  |  |  | @ Cl=0.6, Cd= | 0.012726
alpha (deg) | Cl | Cd | Cm | Cl/Cd
-18 | -0.418 | 0.13808 | -0.048 | -3.024
-17.5 | -0.463 | 0.1296 | -0.049 | -3.574
-17 | -0.506 | 0.12061 | -0.052 | -4.195
-16.5 | -0.544 | 0.11345 | -0.053 | -4.795
-16 | -0.578 | 0.10599 | -0.055 | -5.457
-15.5 | -0.609 | 0.09774 | -0.057 | -6.228
-15 | -0.64 | 0.08409 | -0.063 | -7.612
-14.5 | -0.67 | 0.06923 | -0.069 | -9.672
-14 | -0.715 | 0.04339 | -0.079 | -16.488
-13.5 | -0.758 | 0.02523 | -0.087 | -30.041
-13 | -0.764 | 0.02198 | -0.089 | -34.749
-12.5 | -0.762 | 0.01924 | -0.09 | -39.587
-12 | -0.751 | 0.01774 | -0.091 | -42.302
-11.5 | -0.731 | 0.0166 | -0.092 | -44.05
-11 | -0.704 | 0.01574 | -0.093 | -44.724
-10.5 | -0.672 | 0.01491 | -0.094 | -45.044
-10 | -0.635 | 0.01419 | -0.095 | -44.73
-9.5 | -0.593 | 0.0137 | -0.096 | -43.32
-9 | -0.548 | 0.01258 | -0.097 | -43.604
-8.5 | -0.501 | 0.01219 | -0.098 | -41.082
-8 | -0.451 | 0.01269 | -0.099 | -35.542
-7.5 | -0.398 | 0.01238 | -0.099 | -32.174
-7 | -0.345 | 0.01209 | -0.1 | -28.526
-6.5 | -0.29 | 0.0123 | -0.101 | -23.575
-6 | -0.235 | 0.01122 | -0.103 | -20.953
-5.5 | -0.176 | 0.01139 | -0.104 | -15.43
-5 | -0.116 | 0.01155 | -0.105 | -10.012
-4.5 | -0.055 | 0.01144 | -0.105 | -4.807
-4 | 0.006 | 0.01177 | -0.106 | 0.5
-3.5 | 0.067 | 0.01187 | -0.106 | 5.637
-3 | 0.128 | 0.01175 | -0.107 | 10.902
-2.5 | 0.189 | 0.01203 | -0.107 | 15.727
-2 | 0.25 | 0.0121 | -0.107 | 20.703
-1.5 | 0.311 | 0.01231 | -0.108 | 25.293
-1 | 0.372 | 0.01216 | -0.108 | 30.608
-0.5 | 0.433 | 0.0124 | -0.109 | 34.932
0 | 0.494 | 0.01243 | -0.109 | 39.725
0.5 | 0.554 | 0.01257 | -0.109 | 44.078
1 | 0.613 | 0.01277 | -0.11 | 48.022
1.5 | 0.672 | 0.01285 | -0.11 | 52.282
2 | 0.729 | 0.01308 | -0.11 | 55.709
2.5 | 0.785 | 0.01328 | -0.111 | 59.055
3 | 0.839 | 0.01359 | -0.111 | 61.71
3.5 | 0.89 | 0.01402 | -0.111 | 63.503
4 | 0.94 | 0.01444 | -0.112 | 65.084
4.5 | 0.986 | 0.01479 | -0.112 | 66.657
5 | 1.029 | 0.01507 | -0.112 | 68.298
5.5 | 1.068 | 0.0154 | -0.112 | 69.357
6 | 1.103 | 0.01579 | -0.112 | 69.857
6.5 | 1.133 | 0.01628 | -0.113 | 69.598
7 | 1.157 | 0.01669 | -0.113 | 69.367
7.5 | 1.176 | 0.01715 | -0.113 | 68.573
8 | 1.185 | 0.01777 | -0.113 | 66.693
8.5 | 1.184 | 0.0184 | -0.113 | 64.358
9 | 1.175 | 0.01904 | -0.113 | 61.684
9.5 | 1.157 | 0.02011 | -0.113 | 57.528
10 | 1.13 | 0.02158 | -0.113 | 52.375
10.5 | 1.067 | 0.02157 | -0.11 | 49.471
11 | 0.901 | 0.05216 | -0.088 | 17.277
11.5 | 0.836 | 0.06556 | -0.079 | 12.75
12 | 0.776 | 0.07682 | -0.072 | 10.108
12.5 | 0.722 | 0.08335 | -0.07 | 8.663
13 | 0.663 | 0.09073 | -0.067 | 7.305

## 126. Re 14M Mach 0.25 (2)
BIGFOIL.COM POLAR EXPORT
sc20610
SC(2)-0610 |  |  |  | Cl Max: | 2.0646 | at alpha= | 14.5 | deg
XFOIL ncrit=9 |  |  |  | L/D Max: | 136.324 | at alpha= | 7 | deg
Re: | 14000000 |  |  | Cd Min: | 0.22591 | at alpha= | 19.5 | deg
Mach: | 0.25 |  |  | Cl=0 at alpha= | -3.6342 | deg
|  |  |  | @ Cl=0.1, Cd= | 0.0055663
|  |  |  | @ Cl=0.4, Cd= | 0.0058811
|  |  |  | @ Cl=0.6, Cd= | 0.0061226
alpha (deg) | Cl | Cd | Cm | Cl/Cd
-20 | -1.376 | 0.09731 | -0.0449 | -14.1404
-19.5 | -1.5059 | 0.07002 | -0.0637 | -21.5067
-19 | -1.5618 | 0.05469 | -0.0741 | -28.5573
-18.5 | -1.5934 | 0.04414 | -0.0798 | -36.0988
-18 | -1.6082 | 0.03674 | -0.0822 | -43.7725
-17.5 | -1.6102 | 0.0311 | -0.0827 | -51.7749
-17 | -1.6034 | 0.02659 | -0.0821 | -60.3009
-16.5 | -1.5908 | 0.02315 | -0.0799 | -68.7171
-16 | -1.5926 | 0.02069 | -0.0734 | -76.9744
-15.5 | -1.536 | 0.01803 | -0.0764 | -85.1913
-15 | -1.4721 | 0.01601 | -0.079 | -91.9488
-14.5 | -1.4077 | 0.01453 | -0.0803 | -96.8823
-14 | -1.3417 | 0.01332 | -0.0815 | -100.7282
-13.5 | -1.2746 | 0.01231 | -0.0827 | -103.5418
-13 | -1.207 | 0.01146 | -0.0839 | -105.3229
-12.5 | -1.1393 | 0.01069 | -0.0852 | -106.5762
-12 | -1.0713 | 0.00983 | -0.0867 | -108.9827
-11.5 | -1.0032 | 0.00913 | -0.0882 | -109.8795
-10.5 | -0.8694 | 0.00804 | -0.0909 | -108.1343
-10 | -0.8057 | 0.00761 | -0.0915 | -105.8739
-9.5 | -0.741 | 0.00723 | -0.0924 | -102.4896
-9 | -0.6767 | 0.00684 | -0.0933 | -98.9327
-8.5 | -0.6132 | 0.00648 | -0.0942 | -94.6296
-8 | -0.5495 | 0.00618 | -0.0951 | -88.9159
-7.5 | -0.4862 | 0.00591 | -0.0959 | -82.2673
-7 | -0.4228 | 0.00566 | -0.0968 | -74.6996
-6.5 | -0.359 | 0.00541 | -0.0979 | -66.3586
-6 | -0.2956 | 0.00521 | -0.099 | -56.737
-5.5 | -0.2327 | 0.00507 | -0.0999 | -45.8974
-5 | -0.1697 | 0.00493 | -0.1009 | -34.4219
-4.5 | -0.1078 | 0.00496 | -0.1016 | -21.7339
-4 | -0.0455 | 0.00496 | -0.1025 | -9.1734
-3.5 | 0.0167 | 0.00503 | -0.1035 | 3.3201
-3 | 0.0772 | 0.00542 | -0.1043 | 14.2435
-2.5 | 0.138 | 0.00581 | -0.1052 | 23.7522
-1.5 | 0.2642 | 0.00592 | -0.1078 | 44.6284
-1 | 0.3276 | 0.00595 | -0.1091 | 55.0588
-0.5 | 0.3918 | 0.00589 | -0.1106 | 66.5195
0 | 0.4563 | 0.00582 | -0.1122 | 78.4021
0.5 | 0.5182 | 0.0059 | -0.1128 | 87.8305
1 | 0.579 | 0.00606 | -0.1131 | 95.5446
1.5 | 0.6394 | 0.00624 | -0.1133 | 102.4679
2 | 0.6998 | 0.00644 | -0.1134 | 108.6646
2.5 | 0.7602 | 0.00664 | -0.1135 | 114.488
3 | 0.8202 | 0.00689 | -0.1133 | 119.0421
3.5 | 0.8801 | 0.00717 | -0.1131 | 122.7476
4 | 0.9401 | 0.00744 | -0.1129 | 126.3575
4.5 | 0.9998 | 0.00775 | -0.1125 | 129.0065
5 | 1.0596 | 0.00805 | -0.112 | 131.6273
5.5 | 1.1193 | 0.00839 | -0.1114 | 133.4088
6 | 1.1787 | 0.00878 | -0.1106 | 134.2483
6.5 | 1.2382 | 0.00915 | -0.1097 | 135.3224
7 | 1.2978 | 0.00952 | -0.1088 | 136.3235
7.5 | 1.3571 | 0.00996 | -0.1076 | 136.255
8 | 1.4159 | 0.01045 | -0.1063 | 135.4928
8.5 | 1.4746 | 0.01099 | -0.1048 | 134.1765
9 | 1.5326 | 0.01163 | -0.103 | 131.7799
9.5 | 1.5896 | 0.01241 | -0.1008 | 128.0902
10 | 1.647 | 0.01311 | -0.0987 | 125.6293
10.5 | 1.7041 | 0.01386 | -0.0963 | 122.9509
11 | 1.7603 | 0.01468 | -0.0936 | 119.9114
11.5 | 1.8151 | 0.01564 | -0.0905 | 116.055
12 | 1.8682 | 0.01674 | -0.087 | 111.601
12.5 | 1.9189 | 0.01803 | -0.0831 | 106.4282
13 | 1.9659 | 0.01956 | -0.0785 | 100.5061
13.5 | 2.0079 | 0.02135 | -0.0732 | 94.0468
14 | 2.0424 | 0.0235 | -0.0669 | 86.9106
14.5 | 2.0646 | 0.02592 | -0.059 | 79.6528
15 | 2.0626 | 0.02862 | -0.048 | 72.0685
15.5 | 2.0557 | 0.03219 | -0.0382 | 63.8614
16 | 2.0378 | 0.03717 | -0.0298 | 54.8238
16.5 | 2.0102 | 0.04383 | -0.024 | 45.8636
17 | 1.9738 | 0.05272 | -0.022 | 37.4393
17.5 | 1.925 | 0.06552 | -0.0262 | 29.3803
18 | 1.8548 | 0.0856 | -0.04 | 21.6682
18.5 | 1.6825 | 0.12376 | -0.0666 | 13.5949
19 | 1.3091 | 0.20851 | -0.1361 | 6.2784
19.5 | 1.2866 | 0.22591 | -0.1497 | 5.6952

## 127. Re 14M Mach 0.50 (1)
BIGFOIL.COM POLAR EXPORT
sc20610
SC(2)-0610 |  |  |  | Cl Max: | 1.289 | at alpha= | 20 | deg
JavaFoil+Calcfoil stall+Eppler ext transition |  |  |  | L/D Max: | 62.086 | at alpha= | 3.5 | deg
Re: | 14000000 |  |  | Cd Min: | 0.01163 | at alpha= | -6 | deg
Mach: | 0.5 |  |  | Cl=0 at alpha= | -4.0454 | deg
|  |  |  | @ Cl=0.1, Cd= | 0.012796
|  |  |  | @ Cl=0.4, Cd= | 0.012709
|  |  |  | @ Cl=0.6, Cd= | 0.013144
alpha (deg) | Cl | Cd | Cm | Cl/Cd
-20 | -0.867 | 0.16407 | -0.055 | -5.286
-19.5 | -0.842 | 0.15289 | -0.057 | -5.509
-19 | -0.817 | 0.14197 | -0.059 | -5.757
-18.5 | -0.786 | 0.14964 | -0.055 | -5.252
-18 | -0.761 | 0.13468 | -0.057 | -5.649
-17.5 | -0.736 | 0.1234 | -0.059 | -5.963
-17 | -0.722 | 0.10182 | -0.068 | -7.09
-16.5 | -0.679 | 0.1219 | -0.057 | -5.568
-16 | -0.652 | 0.11286 | -0.057 | -5.78
-15.5 | -0.631 | 0.09884 | -0.064 | -6.385
-15 | -0.617 | 0.08034 | -0.073 | -7.683
-14.5 | -0.57 | 0.10379 | -0.057 | -5.493
-14 | -0.543 | 0.09825 | -0.057 | -5.53
-13.5 | -0.518 | 0.09024 | -0.06 | -5.74
-13 | -0.497 | 0.077 | -0.069 | -6.456
-12.5 | -0.491 | 0.05274 | -0.084 | -9.302
-12 | -0.434 | 0.08702 | -0.055 | -4.983
-11.5 | -0.408 | 0.07718 | -0.059 | -5.283
-11 | -0.385 | 0.06627 | -0.068 | -5.81
-10.5 | -0.366 | 0.05364 | -0.079 | -6.818
-10 | -0.327 | 0.06546 | -0.062 | -4.989
-9.5 | -0.35 | 0.01832 | -0.105 | -19.109
-9 | -0.494 | 0.01608 | -0.107 | -30.741
-8.5 | -0.496 | 0.01521 | -0.108 | -32.647
-8 | -0.467 | 0.01466 | -0.109 | -31.865
-7.5 | -0.424 | 0.01385 | -0.11 | -30.594
-7 | -0.372 | 0.01318 | -0.111 | -28.193
-6.5 | -0.314 | 0.01191 | -0.112 | -26.396
-6 | -0.253 | 0.01163 | -0.112 | -21.791
-5.5 | -0.191 | 0.01226 | -0.113 | -15.543
-5 | -0.126 | 0.01216 | -0.114 | -10.347
-4.5 | -0.06 | 0.01231 | -0.115 | -4.879
-4 | 0.006 | 0.0125 | -0.116 | 0.516
-3.5 | 0.074 | 0.01318 | -0.117 | 5.596
-3 | 0.143 | 0.01216 | -0.119 | 11.762
-2.5 | 0.211 | 0.01248 | -0.12 | 16.948
-2 | 0.28 | 0.01288 | -0.12 | 21.722
-1.5 | 0.348 | 0.01277 | -0.121 | 27.249
-1 | 0.416 | 0.01269 | -0.121 | 32.76
-0.5 | 0.484 | 0.01296 | -0.122 | 37.306
0 | 0.551 | 0.01302 | -0.122 | 42.342
0.5 | 0.618 | 0.01319 | -0.122 | 46.864
1 | 0.683 | 0.01338 | -0.123 | 51.068
1.5 | 0.747 | 0.01361 | -0.123 | 54.838
2 | 0.807 | 0.01383 | -0.124 | 58.335
2.5 | 0.864 | 0.01438 | -0.124 | 60.061
3 | 0.915 | 0.01488 | -0.124 | 61.465
3.5 | 0.957 | 0.01541 | -0.124 | 62.086
4 | 0.986 | 0.01596 | -0.125 | 61.754
4.5 | 0.991 | 0.01678 | -0.125 | 59.05
5 | 0.941 | 0.01741 | -0.125 | 54.066
5.5 | 0.644 | 0.01803 | -0.126 | 35.711
6 | 0.552 | 0.04686 | -0.074 | 11.771
6.5 | 0.71 | 0.01924 | -0.126 | 36.923
7 | 0.608 | 0.05013 | -0.078 | 12.127
7.5 | 0.629 | 0.05652 | -0.07 | 11.133
8 | 0.654 | 0.06376 | -0.066 | 10.255
8.5 | 0.83 | 0.02027 | -0.125 | 40.973
9 | 0.763 | 0.04026 | -0.103 | 18.942
9.5 | 0.741 | 0.06527 | -0.076 | 11.346
10 | 0.763 | 0.07413 | -0.071 | 10.291
10.5 | 0.966 | 0.02098 | -0.126 | 46.038
11 | 0.898 | 0.04018 | -0.109 | 22.359
11.5 | 0.85 | 0.07601 | -0.079 | 11.179
12 | 0.869 | 0.08751 | -0.072 | 9.933
12.5 | 0.928 | 0.0695 | -0.092 | 13.348
13 | 0.934 | 0.08505 | -0.082 | 10.987
13.5 | 0.952 | 0.09713 | -0.077 | 9.805
14 | 0.978 | 0.10302 | -0.076 | 9.49
14.5 | 1.003 | 0.11137 | -0.075 | 9.002
15 | 1.03 | 0.11747 | -0.077 | 8.771
15.5 | 1.055 | 0.12828 | -0.076 | 8.225
16 | 1.081 | 0.13793 | -0.076 | 7.834
16.5 | 1.11 | 0.13519 | -0.078 | 8.208
17 | 1.133 | 0.15014 | -0.076 | 7.545
17.5 | 1.159 | 0.15372 | -0.077 | 7.542
18 | 1.186 | 0.16346 | -0.077 | 7.254
18.5 | 1.213 | 0.16124 | -0.079 | 7.524
19 | 1.237 | 0.17319 | -0.078 | 7.145
19.5 | 1.263 | 0.18857 | -0.078 | 6.7
20 | 1.289 | 0.19145 | -0.078 | 6.732

## 128. Re 14M Mach 0.50 (2)
BIGFOIL.COM POLAR EXPORT
sc20610
SC(2)-0610 |  |  |  | Cl Max: | 1.3314 | at alpha= | 6 | deg
XFOIL ncrit=9 |  |  |  | L/D Max: | 132.726 | at alpha= | 4.5 | deg
Re: | 14000000 |  |  | Cd Min: | 0.14077 | at alpha= | -14.5 | deg
Mach: | 0.5 |  |  | Cl=0 at alpha= | -3.5396 | deg
|  |  |  | @ Cl=0.1, Cd= | 0.0055098
|  |  |  | @ Cl=0.4, Cd= | 0.0060646
|  |  |  | @ Cl=0.6, Cd= | 0.0061309
alpha (deg) | Cl | Cd | Cm | Cl/Cd
-14.5 | -0.7006 | 0.14077 | -0.0184 | -4.9769
-14 | -0.7169 | 0.12792 | -0.0252 | -5.6043
-13.5 | -0.7248 | 0.11749 | -0.0302 | -6.169
-13 | -0.7378 | 0.10682 | -0.0355 | -6.9069
-12.5 | -0.7537 | 0.0962 | -0.0408 | -7.8347
-12 | -0.7717 | 0.08562 | -0.0461 | -9.0131
-11.5 | -0.7917 | 0.07512 | -0.0512 | -10.5391
-11 | -0.802 | 0.06133 | -0.0617 | -13.0768
-10.5 | -0.817 | 0.04775 | -0.0747 | -17.1099
-10 | -0.8397 | 0.03618 | -0.0854 | -23.209
-9.5 | -0.8635 | 0.02533 | -0.0944 | -34.09
-9 | -0.8548 | 0.01308 | -0.1054 | -65.3517
-8 | -0.69 | 0.00737 | -0.108 | -93.6228
-7.5 | -0.6065 | 0.00678 | -0.1079 | -89.4543
-7 | -0.5251 | 0.00635 | -0.1081 | -82.6929
-6.5 | -0.4455 | 0.00599 | -0.1085 | -74.374
-6 | -0.3673 | 0.00567 | -0.1092 | -64.7795
-5.5 | -0.2899 | 0.00537 | -0.1102 | -53.9851
-5 | -0.2143 | 0.00516 | -0.111 | -41.531
-4.5 | -0.1399 | 0.00501 | -0.1119 | -27.9242
-4 | -0.0674 | 0.00501 | -0.1127 | -13.4531
-3.5 | 0.0058 | 0.00495 | -0.1138 | 1.1717
-3 | 0.0754 | 0.00527 | -0.1144 | 14.3074
-2.5 | 0.1431 | 0.00593 | -0.1151 | 24.1315
-2 | 0.2157 | 0.00599 | -0.1166 | 36.01
-1 | 0.3621 | 0.00611 | -0.1198 | 59.2635
-0.5 | 0.4373 | 0.00602 | -0.1218 | 72.6412
0 | 0.5118 | 0.00596 | -0.1234 | 85.8725
0.5 | 0.583 | 0.00608 | -0.1238 | 95.8882
1 | 0.6532 | 0.00629 | -0.1236 | 103.8474
1.5 | 0.7237 | 0.00652 | -0.1233 | 110.9969
2 | 0.7945 | 0.00679 | -0.1226 | 117.0103
2.5 | 0.8657 | 0.0071 | -0.1217 | 121.9296
3 | 0.9377 | 0.00744 | -0.1205 | 126.0349
3.5 | 1.0102 | 0.00782 | -0.1188 | 129.1816
4 | 1.084 | 0.00822 | -0.1167 | 131.8735
4.5 | 1.1587 | 0.00873 | -0.1141 | 132.7262
5 | 1.2331 | 0.00953 | -0.1104 | 129.3914
5.5 | 1.2995 | 0.0117 | -0.1046 | 111.0684
6 | 1.3314 | 0.01838 | -0.0958 | 72.4374
6.5 | 1.311 | 0.02959 | -0.0843 | 44.3055
7 | 1.2823 | 0.03988 | -0.0742 | 32.154
7.5 | 1.2422 | 0.0481 | -0.0641 | 25.8254
8 | 1.1964 | 0.05612 | -0.0572 | 21.3186
8.5 | 1.1584 | 0.06701 | -0.0596 | 17.287
9 | 1.1389 | 0.08341 | -0.0746 | 13.6542
9.5 | 1.1211 | 0.09779 | -0.0848 | 11.4644
10 | 1.1032 | 0.11079 | -0.0924 | 9.9576
10.5 | 1.0877 | 0.12341 | -0.0994 | 8.8137
11 | 1.0755 | 0.13591 | -0.1063 | 7.9133

## 129. Re 16M Mach 0.00 (1)
BIGFOIL.COM POLAR EXPORT
sc20610
SC(2)-0610 |  |  |  | Cl Max: | 1.263 | at alpha= | 10 | deg
JavaFoil+Calcfoil stall+Eppler ext transition |  |  |  | L/D Max: | 73.841 | at alpha= | 7.5 | deg
Re: | 16000000 |  |  | Cd Min: | 0.01134 | at alpha= | -5 | deg
Mach: | 0 |  |  | Cl=0 at alpha= | -4.0508 | deg
|  |  |  | @ Cl=0.1, Cd= | 0.011798
|  |  |  | @ Cl=0.4, Cd= | 0.012238
|  |  |  | @ Cl=0.6, Cd= | 0.01252
alpha (deg) | Cl | Cd | Cm | Cl/Cd
-20 | -0.686 | 0.14589 | -0.049 | -4.704
-19.5 | -0.703 | 0.13611 | -0.051 | -5.164
-19 | -0.717 | 0.12957 | -0.052 | -5.535
-18.5 | -0.734 | 0.11825 | -0.055 | -6.205
-18 | -0.749 | 0.10723 | -0.058 | -6.987
-17.5 | -0.769 | 0.09095 | -0.062 | -8.458
-17 | -0.787 | 0.07739 | -0.066 | -10.167
-16.5 | -0.823 | 0.05131 | -0.074 | -16.043
-16 | -0.855 | 0.0338 | -0.079 | -25.292
-15.5 | -0.864 | 0.02823 | -0.081 | -30.617
-15 | -0.865 | 0.02536 | -0.082 | -34.115
-14.5 | -0.863 | 0.02247 | -0.084 | -38.416
-14 | -0.855 | 0.02066 | -0.085 | -41.362
-13.5 | -0.841 | 0.01912 | -0.086 | -43.99
-13 | -0.825 | 0.01782 | -0.087 | -46.275
-12.5 | -0.802 | 0.01678 | -0.088 | -47.788
-12 | -0.777 | 0.01581 | -0.089 | -49.123
-11.5 | -0.747 | 0.01511 | -0.09 | -49.419
-11 | -0.712 | 0.01438 | -0.091 | -49.504
-10.5 | -0.674 | 0.0137 | -0.092 | -49.175
-10 | -0.631 | 0.01262 | -0.093 | -50.031
-9.5 | -0.587 | 0.01256 | -0.093 | -46.733
-9 | -0.541 | 0.01281 | -0.094 | -42.208
-8.5 | -0.492 | 0.01274 | -0.095 | -38.617
-8 | -0.442 | 0.01254 | -0.096 | -35.256
-7.5 | -0.391 | 0.01279 | -0.097 | -30.578
-7 | -0.341 | 0.01141 | -0.099 | -29.933
-6.5 | -0.285 | 0.01148 | -0.1 | -24.845
-6 | -0.228 | 0.01143 | -0.1 | -19.959
-5.5 | -0.17 | 0.01146 | -0.101 | -14.87
-5 | -0.112 | 0.01134 | -0.101 | -9.876
-4.5 | -0.053 | 0.01165 | -0.102 | -4.576
-4 | 0.006 | 0.01173 | -0.102 | 0.486
-3.5 | 0.065 | 0.01165 | -0.103 | 5.563
-3 | 0.124 | 0.0119 | -0.103 | 10.423
-2.5 | 0.183 | 0.01181 | -0.104 | 15.516
-2 | 0.243 | 0.01224 | -0.104 | 19.809
-1.5 | 0.302 | 0.01229 | -0.104 | 24.546
-1 | 0.361 | 0.01209 | -0.105 | 29.808
-0.5 | 0.419 | 0.01231 | -0.105 | 34.072
0 | 0.478 | 0.01233 | -0.106 | 38.778
0.5 | 0.537 | 0.01232 | -0.106 | 43.54
1 | 0.594 | 0.0125 | -0.106 | 47.56
1.5 | 0.651 | 0.01269 | -0.107 | 51.303
2 | 0.707 | 0.01276 | -0.107 | 55.412
2.5 | 0.762 | 0.01299 | -0.107 | 58.641
3 | 0.815 | 0.01325 | -0.108 | 61.501
3.5 | 0.867 | 0.01365 | -0.108 | 63.51
4 | 0.917 | 0.0139 | -0.108 | 65.956
4.5 | 0.965 | 0.01423 | -0.108 | 67.811
5 | 1.01 | 0.01448 | -0.109 | 69.774
5.5 | 1.053 | 0.01489 | -0.109 | 70.722
6 | 1.093 | 0.01509 | -0.109 | 72.445
6.5 | 1.13 | 0.01539 | -0.109 | 73.441
7 | 1.164 | 0.01582 | -0.109 | 73.545
7.5 | 1.194 | 0.01616 | -0.109 | 73.841
8 | 1.218 | 0.01654 | -0.109 | 73.63
8.5 | 1.236 | 0.01706 | -0.11 | 72.453
9 | 1.25 | 0.01758 | -0.11 | 71.06
9.5 | 1.258 | 0.0181 | -0.11 | 69.531
10 | 1.263 | 0.01855 | -0.11 | 68.073
10.5 | 1.263 | 0.0191 | -0.11 | 66.096
11 | 1.258 | 0.01988 | -0.11 | 63.282
11.5 | 1.249 | 0.02111 | -0.11 | 59.201
12 | 1.232 | 0.02053 | -0.109 | 59.994
12.5 | 1.206 | 0.02085 | -0.108 | 57.823
13 | 1.17 | 0.0231 | -0.107 | 50.65
13.5 | 1.068 | 0.04085 | -0.096 | 26.139
14 | 0.975 | 0.07421 | -0.08 | 13.142
14.5 | 0.948 | 0.08137 | -0.078 | 11.646
15 | 0.916 | 0.09183 | -0.074 | 9.971

## 130. Re 16M Mach 0.00 (2)
BIGFOIL.COM POLAR EXPORT
sc20610
SC(2)-0610 |  |  |  | Cl Max: | 2.2633 | at alpha= | 20 | deg
XFOIL ncrit=9 |  |  |  | L/D Max: | 141.901 | at alpha= | 8.5 | deg
Re: | 16000000 |  |  | Cd Min: | 0.03273 | at alpha= | 20 | deg
Mach: | 0 |  |  | Cl=0 at alpha= | -3.6557 | deg
|  |  |  | @ Cl=0.1, Cd= | 0.0056965
|  |  |  | @ Cl=0.4, Cd= | 0.0058779
|  |  |  | @ Cl=0.6, Cd= | 0.0060174
alpha (deg) | Cl | Cd | Cm | Cl/Cd
-20 | -1.7737 | 0.02526 | -0.063 | -70.2177
-19.5 | -1.7535 | 0.02276 | -0.0625 | -77.0431
-19 | -1.7314 | 0.02063 | -0.0616 | -83.9263
-18.5 | -1.7119 | 0.01882 | -0.0595 | -90.9617
-18 | -1.6786 | 0.01726 | -0.0593 | -97.2538
-17.5 | -1.6344 | 0.0159 | -0.0606 | -102.7925
-17 | -1.5813 | 0.01487 | -0.0625 | -106.3416
-16.5 | -1.5265 | 0.014 | -0.0643 | -109.0357
-16 | -1.4705 | 0.01323 | -0.0661 | -111.1489
-15.5 | -1.4135 | 0.01253 | -0.0679 | -112.8093
-15 | -1.3556 | 0.01188 | -0.0697 | -114.1077
-14.5 | -1.2971 | 0.01127 | -0.0716 | -115.0932
-14 | -1.2379 | 0.0107 | -0.0735 | -115.6916
-13.5 | -1.1783 | 0.01016 | -0.0753 | -115.9744
-13 | -1.1182 | 0.00957 | -0.0773 | -116.8443
-12.5 | -1.0576 | 0.00902 | -0.0792 | -117.2506
-12 | -0.9966 | 0.00852 | -0.0812 | -116.9718
-11.5 | -0.9353 | 0.00805 | -0.0832 | -116.1863
-10.5 | -0.8134 | 0.00732 | -0.0866 | -111.1202
-10 | -0.7552 | 0.00701 | -0.0875 | -107.7318
-9.5 | -0.6958 | 0.00668 | -0.0888 | -104.1617
-9 | -0.6362 | 0.00636 | -0.09 | -100.0314
-8.5 | -0.5775 | 0.00609 | -0.0909 | -94.8276
-8 | -0.5183 | 0.00587 | -0.0919 | -88.2964
-7.5 | -0.4584 | 0.00561 | -0.093 | -81.7112
-7 | -0.3985 | 0.00539 | -0.0941 | -73.9332
-6.5 | -0.3385 | 0.0052 | -0.0952 | -65.0962
-6 | -0.2788 | 0.00507 | -0.0962 | -54.9901
-5.5 | -0.2188 | 0.00495 | -0.0972 | -44.202
-5 | -0.1592 | 0.0049 | -0.0981 | -32.4898
-4.5 | -0.1005 | 0.00505 | -0.0989 | -19.901
-4 | -0.0407 | 0.00505 | -0.0998 | -8.0594
-3.5 | 0.0184 | 0.00523 | -0.1007 | 3.5182
-3 | 0.0767 | 0.00563 | -0.1015 | 13.6234
-2.5 | 0.1363 | 0.0058 | -0.1025 | 23.5
-2 | 0.1966 | 0.00585 | -0.1036 | 33.6068
-1.5 | 0.2569 | 0.00591 | -0.1048 | 43.4687
-1 | 0.3178 | 0.00593 | -0.106 | 53.5919
-0.5 | 0.3782 | 0.00594 | -0.1071 | 63.67
0 | 0.4414 | 0.00576 | -0.1089 | 76.6319
0.5 | 0.5014 | 0.00579 | -0.1098 | 86.5976
1 | 0.5601 | 0.0059 | -0.1103 | 94.9322
1.5 | 0.6179 | 0.00607 | -0.1106 | 101.7957
2 | 0.6758 | 0.00624 | -0.1108 | 108.3013
2.5 | 0.7333 | 0.00643 | -0.111 | 114.0435
3 | 0.7908 | 0.00664 | -0.1112 | 119.0964
3.5 | 0.8477 | 0.00688 | -0.1113 | 123.2122
4 | 0.9046 | 0.00713 | -0.1113 | 126.8724
4.5 | 0.9611 | 0.00739 | -0.1113 | 130.0541
5 | 1.0174 | 0.00766 | -0.1112 | 132.8198
5.5 | 1.0736 | 0.00791 | -0.1111 | 135.7269
6 | 1.1294 | 0.00823 | -0.1109 | 137.2296
6.5 | 1.1847 | 0.00856 | -0.1107 | 138.3995
7 | 1.2399 | 0.00887 | -0.1104 | 139.7858
7.5 | 1.2949 | 0.00918 | -0.1101 | 141.0566
8 | 1.3494 | 0.00952 | -0.1097 | 141.7437
8.5 | 1.4034 | 0.00989 | -0.1092 | 141.9009
9 | 1.4568 | 0.01032 | -0.1086 | 141.1628
9.5 | 1.5094 | 0.01081 | -0.1079 | 139.63
10 | 1.5616 | 0.0113 | -0.1071 | 138.1947
10.5 | 1.6132 | 0.01184 | -0.1062 | 136.25
11.5 | 1.7151 | 0.01285 | -0.1043 | 133.4708
12 | 1.7652 | 0.01338 | -0.1032 | 131.9283
12.5 | 1.8146 | 0.01393 | -0.102 | 130.2656
13 | 1.863 | 0.01451 | -0.1006 | 128.3942
13.5 | 1.9105 | 0.01513 | -0.0991 | 126.2723
14 | 1.9569 | 0.01578 | -0.0974 | 124.0114
14.5 | 2.002 | 0.01648 | -0.0956 | 121.4806
15 | 2.0451 | 0.01728 | -0.0934 | 118.3507
15.5 | 2.0861 | 0.01817 | -0.0909 | 114.8101
16 | 2.1244 | 0.01916 | -0.088 | 110.8768
16.5 | 2.1597 | 0.02024 | -0.0846 | 106.7045
17 | 2.1909 | 0.02139 | -0.0806 | 102.4264
17.5 | 2.2129 | 0.02263 | -0.075 | 97.7861
18 | 2.2231 | 0.02411 | -0.0674 | 92.2066
18.5 | 2.2337 | 0.0259 | -0.0608 | 86.2432
19 | 2.2442 | 0.02793 | -0.0548 | 80.3509
19.5 | 2.2552 | 0.03012 | -0.0495 | 74.8738
20 | 2.2633 | 0.03273 | -0.0447 | 69.1506

## 131. Re 16M Mach 0.10 (1)
BIGFOIL.COM POLAR EXPORT
sc20610
SC(2)-0610 |  |  |  | Cl Max: | 1.249 | at alpha= | 10 | deg
JavaFoil+Calcfoil stall+Eppler ext transition |  |  |  | L/D Max: | 73.458 | at alpha= | 7 | deg
Re: | 16000000 |  |  | Cd Min: | 0.01135 | at alpha= | -5 | deg
Mach: | 0.1 |  |  | Cl=0 at alpha= | -4.05 | deg
|  |  |  | @ Cl=0.1, Cd= | 0.011792
|  |  |  | @ Cl=0.4, Cd= | 0.012239
|  |  |  | @ Cl=0.6, Cd= | 0.012512
alpha (deg) | Cl | Cd | Cm | Cl/Cd
-19.5 | -0.659 | 0.14312 | -0.049 | -4.604
-19 | -0.676 | 0.13624 | -0.05 | -4.963
-18.5 | -0.695 | 0.12438 | -0.053 | -5.588
-18 | -0.708 | 0.12097 | -0.053 | -5.85
-17.5 | -0.725 | 0.1088 | -0.057 | -6.667
-17 | -0.751 | 0.08772 | -0.063 | -8.557
-16.5 | -0.773 | 0.07115 | -0.068 | -10.866
-16 | -0.825 | 0.03892 | -0.078 | -21.191
-15.5 | -0.837 | 0.03248 | -0.08 | -25.771
-15 | -0.847 | 0.02704 | -0.082 | -31.317
-14.5 | -0.849 | 0.02358 | -0.084 | -35.991
-14 | -0.844 | 0.02122 | -0.085 | -39.786
-13.5 | -0.833 | 0.01957 | -0.086 | -42.586
-13 | -0.819 | 0.01813 | -0.088 | -45.178
-12.5 | -0.799 | 0.01696 | -0.089 | -47.086
-12 | -0.773 | 0.0162 | -0.089 | -47.758
-11.5 | -0.746 | 0.01523 | -0.091 | -48.975
-11 | -0.712 | 0.01454 | -0.091 | -48.94
-10.5 | -0.674 | 0.01389 | -0.092 | -48.499
-10 | -0.633 | 0.01266 | -0.093 | -49.944
-9.5 | -0.588 | 0.01239 | -0.094 | -47.469
-9 | -0.542 | 0.01287 | -0.095 | -42.156
-8.5 | -0.494 | 0.01254 | -0.095 | -39.369
-8 | -0.443 | 0.01264 | -0.096 | -35.085
-7.5 | -0.392 | 0.01276 | -0.097 | -30.718
-7 | -0.343 | 0.0114 | -0.1 | -30.097
-6.5 | -0.287 | 0.01147 | -0.1 | -24.988
-6 | -0.229 | 0.01151 | -0.101 | -19.919
-5.5 | -0.171 | 0.01153 | -0.101 | -14.85
-5 | -0.113 | 0.01135 | -0.102 | -9.92
-4.5 | -0.054 | 0.0117 | -0.102 | -4.578
-4 | 0.006 | 0.01172 | -0.103 | 0.489
-3.5 | 0.065 | 0.01164 | -0.103 | 5.594
-3 | 0.125 | 0.0119 | -0.104 | 10.477
-2.5 | 0.184 | 0.0118 | -0.104 | 15.613
-2 | 0.244 | 0.01223 | -0.105 | 19.934
-1.5 | 0.303 | 0.01231 | -0.105 | 24.622
-1 | 0.362 | 0.01211 | -0.105 | 29.927
-0.5 | 0.421 | 0.01231 | -0.106 | 34.238
0 | 0.481 | 0.01235 | -0.106 | 38.924
0.5 | 0.539 | 0.01236 | -0.107 | 43.613
1 | 0.597 | 0.0125 | -0.107 | 47.787
1.5 | 0.654 | 0.01272 | -0.107 | 51.439
2 | 0.71 | 0.01277 | -0.108 | 55.638
2.5 | 0.765 | 0.013 | -0.108 | 58.881
3 | 0.819 | 0.01326 | -0.108 | 61.729
3.5 | 0.871 | 0.01372 | -0.108 | 63.458
4 | 0.92 | 0.01397 | -0.109 | 65.91
4.5 | 0.968 | 0.01431 | -0.109 | 67.645
5 | 1.013 | 0.01456 | -0.109 | 69.621
5.5 | 1.056 | 0.01492 | -0.109 | 70.748
6 | 1.095 | 0.01519 | -0.109 | 72.119
6.5 | 1.131 | 0.01551 | -0.11 | 72.946
7 | 1.164 | 0.01584 | -0.11 | 73.458
7.5 | 1.193 | 0.01632 | -0.11 | 73.08
8 | 1.215 | 0.01674 | -0.11 | 72.59
8.5 | 1.231 | 0.01717 | -0.11 | 71.717
9 | 1.242 | 0.01774 | -0.11 | 70.007
9.5 | 1.248 | 0.01822 | -0.11 | 68.492
10 | 1.249 | 0.0187 | -0.11 | 66.793
10.5 | 1.246 | 0.01937 | -0.11 | 64.316
11 | 1.237 | 0.02026 | -0.11 | 61.051
11.5 | 1.224 | 0.02175 | -0.11 | 56.301
12 | 1.196 | 0.02003 | -0.109 | 59.741
12.5 | 1.135 | 0.02543 | -0.105 | 44.643
13 | 1.063 | 0.03639 | -0.099 | 29.216
13.5 | 0.978 | 0.06124 | -0.087 | 15.973
14 | 0.914 | 0.08807 | -0.072 | 10.383
14.5 | 0.892 | 0.08986 | -0.074 | 9.924
15 | 0.859 | 0.0992 | -0.07 | 8.661

## 132. Re 16M Mach 0.10 (2)
BIGFOIL.COM POLAR EXPORT
sc20610
SC(2)-0610 |  |  |  | Cl Max: | 2.246 | at alpha= | 20 | deg
XFOIL ncrit=9 |  |  |  | L/D Max: | 141.488 | at alpha= | 8 | deg
Re: | 16000000 |  |  | Cd Min: | 0.03748 | at alpha= | 20 | deg
Mach: | 0.1 |  |  | Cl=0 at alpha= | -3.6519 | deg
|  |  |  | @ Cl=0.1, Cd= | 0.0056898
|  |  |  | @ Cl=0.4, Cd= | 0.0058262
|  |  |  | @ Cl=0.6, Cd= | 0.0060176
alpha (deg) | Cl | Cd | Cm | Cl/Cd
-20 | -1.7673 | 0.02849 | -0.0671 | -62.0323
-19.5 | -1.7519 | 0.02535 | -0.0667 | -69.1085
-19 | -1.7319 | 0.02272 | -0.066 | -76.228
-18.5 | -1.7114 | 0.02051 | -0.0645 | -83.4422
-18 | -1.6927 | 0.0187 | -0.0618 | -90.5187
-17.5 | -1.6569 | 0.01705 | -0.0618 | -97.1789
-17 | -1.602 | 0.01566 | -0.0644 | -102.2989
-16.5 | -1.5467 | 0.0146 | -0.0662 | -105.9384
-16 | -1.4898 | 0.01371 | -0.0679 | -108.6652
-15.5 | -1.4317 | 0.01292 | -0.0696 | -110.8127
-15 | -1.3726 | 0.0122 | -0.0713 | -112.5082
-14.5 | -1.313 | 0.01155 | -0.073 | -113.6797
-14 | -1.2527 | 0.01093 | -0.0748 | -114.6112
-13 | -1.1308 | 0.00978 | -0.0784 | -115.6237
-12.5 | -1.0692 | 0.00919 | -0.0802 | -116.3439
-12 | -1.0072 | 0.00866 | -0.0821 | -116.3048
-11.5 | -0.9449 | 0.00816 | -0.084 | -115.7966
-10.5 | -0.8217 | 0.00738 | -0.0872 | -111.3415
-9.5 | -0.7025 | 0.00674 | -0.0893 | -104.2285
-9 | -0.6423 | 0.00641 | -0.0905 | -100.2028
-8.5 | -0.5828 | 0.00612 | -0.0914 | -95.2288
-8 | -0.5231 | 0.0059 | -0.0924 | -88.661
-7.5 | -0.4626 | 0.00564 | -0.0935 | -82.0213
-7 | -0.402 | 0.00541 | -0.0946 | -74.3068
-6.5 | -0.3415 | 0.00521 | -0.0957 | -65.547
-6 | -0.2813 | 0.00508 | -0.0966 | -55.374
-5.5 | -0.2209 | 0.00496 | -0.0976 | -44.5363
-5 | -0.1607 | 0.0049 | -0.0985 | -32.7959
-4.5 | -0.1016 | 0.00505 | -0.0993 | -20.1188
-4 | -0.0415 | 0.00505 | -0.1002 | -8.2178
-3.5 | 0.0181 | 0.00522 | -0.1011 | 3.4674
-3 | 0.0768 | 0.00562 | -0.102 | 13.6655
-2.5 | 0.1366 | 0.0058 | -0.103 | 23.5517
-2 | 0.1973 | 0.00586 | -0.1041 | 33.6689
-1.5 | 0.258 | 0.00592 | -0.1052 | 43.5811
-1 | 0.3193 | 0.00593 | -0.1065 | 53.8449
0 | 0.4437 | 0.00577 | -0.1094 | 76.8977
0.5 | 0.5041 | 0.00579 | -0.1103 | 87.0639
1 | 0.5631 | 0.00591 | -0.1108 | 95.2792
1.5 | 0.6214 | 0.00608 | -0.111 | 102.2039
2 | 0.6796 | 0.00626 | -0.1113 | 108.5623
2.5 | 0.7376 | 0.00645 | -0.1114 | 114.3566
3 | 0.7955 | 0.00665 | -0.1116 | 119.6241
3.5 | 0.8528 | 0.0069 | -0.1116 | 123.5942
4 | 0.9102 | 0.00715 | -0.1116 | 127.3007
4.5 | 0.9672 | 0.00743 | -0.1115 | 130.175
5 | 1.0241 | 0.00769 | -0.1114 | 133.173
5.5 | 1.0808 | 0.00796 | -0.1112 | 135.7789
6 | 1.1371 | 0.00828 | -0.111 | 137.3309
6.5 | 1.193 | 0.00863 | -0.1106 | 138.2387
7 | 1.249 | 0.00893 | -0.1103 | 139.8656
7.5 | 1.3046 | 0.00925 | -0.1099 | 141.0378
8 | 1.3597 | 0.00961 | -0.1093 | 141.488
8.5 | 1.4144 | 0.01001 | -0.1087 | 141.2987
9 | 1.4684 | 0.01048 | -0.108 | 140.1145
9.5 | 1.5219 | 0.01098 | -0.1071 | 138.6066
10 | 1.5748 | 0.01151 | -0.1061 | 136.8202
10.5 | 1.6273 | 0.01205 | -0.105 | 135.0456
11 | 1.6795 | 0.01256 | -0.1039 | 133.7182
11.5 | 1.7311 | 0.0131 | -0.1027 | 132.145
12 | 1.782 | 0.01366 | -0.1013 | 130.4539
12.5 | 1.8323 | 0.01426 | -0.0999 | 128.4923
13 | 1.8815 | 0.01489 | -0.0982 | 126.36
13.5 | 1.9296 | 0.01558 | -0.0963 | 123.8511
14 | 1.9764 | 0.01632 | -0.0943 | 121.1029
14.5 | 2.0214 | 0.01716 | -0.0919 | 117.7972
15 | 2.064 | 0.01811 | -0.0892 | 113.9702
15.5 | 2.1041 | 0.01916 | -0.086 | 109.8173
16 | 2.1412 | 0.02031 | -0.0824 | 105.4259
16.5 | 2.1742 | 0.02157 | -0.0782 | 100.7974
17 | 2.1977 | 0.02291 | -0.0724 | 95.9275
17.5 | 2.2084 | 0.02446 | -0.0645 | 90.2862
18 | 2.2174 | 0.02644 | -0.0571 | 83.8654
19 | 2.2381 | 0.03097 | -0.0452 | 72.2667
19.5 | 2.2435 | 0.03397 | -0.04 | 66.0436
20 | 2.246 | 0.03748 | -0.0354 | 59.9253

## 133. Re 16M Mach 0.25 (1)
BIGFOIL.COM POLAR EXPORT
sc20610
SC(2)-0610 |  |  |  | Cl Max: | 1.185 | at alpha= | 8 | deg
JavaFoil+Calcfoil stall+Eppler ext transition |  |  |  | L/D Max: | 70.779 | at alpha= | 6 | deg
Re: | 16000000 |  |  | Cd Min: | 0.01151 | at alpha= | -5 | deg
Mach: | 0.25 |  |  | Cl=0 at alpha= | -4.0492 | deg
|  |  |  | @ Cl=0.1, Cd= | 0.011861
|  |  |  | @ Cl=0.4, Cd= | 0.012295
|  |  |  | @ Cl=0.6, Cd= | 0.012605
alpha (deg) | Cl | Cd | Cm | Cl/Cd
-18 | -0.418 | 0.13649 | -0.049 | -3.061
-17.5 | -0.463 | 0.12818 | -0.05 | -3.616
-17 | -0.505 | 0.12219 | -0.05 | -4.133
-16.5 | -0.545 | 0.11234 | -0.054 | -4.848
-16 | -0.578 | 0.10678 | -0.054 | -5.411
-15.5 | -0.609 | 0.09735 | -0.057 | -6.252
-15 | -0.643 | 0.08119 | -0.064 | -7.915
-14.5 | -0.684 | 0.05785 | -0.074 | -11.821
-14 | -0.735 | 0.03351 | -0.083 | -21.922
-13.5 | -0.761 | 0.02401 | -0.087 | -31.691
-13 | -0.765 | 0.02128 | -0.089 | -35.975
-12.5 | -0.762 | 0.01894 | -0.09 | -40.244
-12 | -0.751 | 0.01736 | -0.092 | -43.283
-11.5 | -0.732 | 0.01642 | -0.092 | -44.567
-11 | -0.705 | 0.01547 | -0.093 | -45.538
-10.5 | -0.672 | 0.0146 | -0.094 | -46.037
-10 | -0.635 | 0.01402 | -0.095 | -45.326
-9.5 | -0.594 | 0.01349 | -0.096 | -44.045
-9 | -0.549 | 0.01276 | -0.097 | -43.002
-8.5 | -0.502 | 0.01293 | -0.098 | -38.808
-8 | -0.451 | 0.0125 | -0.099 | -36.107
-7.5 | -0.399 | 0.01241 | -0.099 | -32.142
-7 | -0.346 | 0.01246 | -0.101 | -27.763
-6.5 | -0.294 | 0.01168 | -0.103 | -25.16
-6 | -0.235 | 0.01163 | -0.103 | -20.226
-5.5 | -0.176 | 0.01161 | -0.104 | -15.132
-5 | -0.116 | 0.01151 | -0.105 | -10.046
-4.5 | -0.055 | 0.01177 | -0.105 | -4.672
-4 | 0.006 | 0.01187 | -0.106 | 0.496
-3.5 | 0.067 | 0.01172 | -0.106 | 5.708
-3 | 0.128 | 0.01198 | -0.107 | 10.689
-2.5 | 0.189 | 0.01194 | -0.107 | 15.847
-2 | 0.25 | 0.01236 | -0.107 | 20.265
-1.5 | 0.311 | 0.01238 | -0.108 | 25.147
-1 | 0.372 | 0.01218 | -0.108 | 30.574
-0.5 | 0.433 | 0.01243 | -0.109 | 34.838
0 | 0.494 | 0.01249 | -0.109 | 39.541
0.5 | 0.554 | 0.01248 | -0.109 | 44.39
1 | 0.613 | 0.01264 | -0.11 | 48.533
1.5 | 0.672 | 0.01279 | -0.11 | 52.522
2 | 0.729 | 0.01294 | -0.11 | 56.308
2.5 | 0.785 | 0.01319 | -0.111 | 59.477
3 | 0.839 | 0.01349 | -0.111 | 62.162
3.5 | 0.89 | 0.01396 | -0.111 | 63.76
4 | 0.94 | 0.01427 | -0.112 | 65.834
4.5 | 0.986 | 0.01466 | -0.112 | 67.262
5 | 1.029 | 0.01493 | -0.112 | 68.917
5.5 | 1.068 | 0.01531 | -0.112 | 69.794
6 | 1.103 | 0.01558 | -0.112 | 70.779
6.5 | 1.133 | 0.01604 | -0.113 | 70.636
7 | 1.157 | 0.01643 | -0.113 | 70.446
7.5 | 1.176 | 0.01688 | -0.113 | 69.663
8 | 1.185 | 0.01756 | -0.113 | 67.495
8.5 | 1.184 | 0.01816 | -0.113 | 65.203
9 | 1.175 | 0.01876 | -0.113 | 62.619
9.5 | 1.157 | 0.01984 | -0.113 | 58.303
10 | 1.13 | 0.02101 | -0.113 | 53.806
10.5 | 1.078 | 0.02042 | -0.112 | 52.798
11 | 0.914 | 0.04716 | -0.091 | 19.372
11.5 | 0.84 | 0.06302 | -0.081 | 13.334
12 | 0.777 | 0.07621 | -0.073 | 10.193
12.5 | 0.721 | 0.08372 | -0.07 | 8.616
13 | 0.663 | 0.08968 | -0.068 | 7.398

## 134. Re 16M Mach 0.25 (2)
BIGFOIL.COM POLAR EXPORT
sc20610
SC(2)-0610 |  |  |  | Cl Max: | 2.1007 | at alpha= | 15 | deg
XFOIL ncrit=9 |  |  |  | L/D Max: | 139.712 | at alpha= | 7.5 | deg
Re: | 16000000 |  |  | Cd Min: | 0.23992 | at alpha= | 20 | deg
Mach: | 0.25 |  |  | Cl=0 at alpha= | -99 | deg
|  |  |  | @ Cl=0.1, Cd= | 0.00579
|  |  |  | @ Cl=0.4, Cd= | 0.00579
|  |  |  | @ Cl=0.6, Cd= | 0.0060232
alpha (deg) | Cl | Cd | Cm | Cl/Cd
0 | 0.4563 | 0.00579 | -0.1121 | 78.8083
0.5 | 0.5188 | 0.00583 | -0.1129 | 88.988
1 | 0.5799 | 0.00596 | -0.1133 | 97.2987
1.5 | 0.6403 | 0.00615 | -0.1135 | 104.1138
2 | 0.7008 | 0.00633 | -0.1136 | 110.7109
2.5 | 0.7611 | 0.00654 | -0.1136 | 116.3761
3 | 0.8214 | 0.00677 | -0.1136 | 121.3294
3.5 | 0.8813 | 0.00705 | -0.1134 | 125.0071
4 | 0.9413 | 0.00731 | -0.1131 | 128.7688
4.5 | 1.0013 | 0.00759 | -0.1128 | 131.9236
5 | 1.0612 | 0.00789 | -0.1123 | 134.4994
5.5 | 1.1208 | 0.00824 | -0.1116 | 136.0194
6 | 1.1805 | 0.00859 | -0.1109 | 137.4272
6.5 | 1.2403 | 0.00893 | -0.1101 | 138.8914
7 | 1.2999 | 0.00931 | -0.1092 | 139.6241
7.5 | 1.3594 | 0.00973 | -0.108 | 139.7122
8 | 1.4183 | 0.01022 | -0.1067 | 138.7769
8.5 | 1.477 | 0.01076 | -0.1052 | 137.2677
9 | 1.5352 | 0.01139 | -0.1034 | 134.7849
9.5 | 1.5931 | 0.01206 | -0.1014 | 132.0978
10 | 1.6511 | 0.01269 | -0.0993 | 130.1103
10.5 | 1.7087 | 0.01339 | -0.097 | 127.6102
11 | 1.7656 | 0.01417 | -0.0944 | 124.6013
11.5 | 1.8213 | 0.01506 | -0.0914 | 120.9363
12 | 1.8755 | 0.01608 | -0.0881 | 116.6356
12.5 | 1.9277 | 0.01725 | -0.0843 | 111.7507
13 | 1.9771 | 0.01861 | -0.0799 | 106.2386
13.5 | 2.0224 | 0.02021 | -0.075 | 100.0693
14 | 2.0615 | 0.02211 | -0.0691 | 93.2384
14.5 | 2.0922 | 0.02432 | -0.0622 | 86.028
15 | 2.1007 | 0.02678 | -0.0522 | 78.4429
15.5 | 2.0936 | 0.02995 | -0.0413 | 69.9032
16 | 2.0785 | 0.03439 | -0.032 | 60.4391
16.5 | 2.0522 | 0.04044 | -0.0247 | 50.7468
17 | 2.0153 | 0.04865 | -0.0209 | 41.4245
17.5 | 1.9622 | 0.06078 | -0.023 | 32.2836
18 | 1.8974 | 0.07849 | -0.0338 | 24.1738
18.5 | 1.7883 | 0.10638 | -0.0537 | 16.8105
19 | 1.3487 | 0.19809 | -0.1272 | 6.8085
19.5 | 1.2953 | 0.2233 | -0.1475 | 5.8007
20 | 1.2791 | 0.23992 | -0.1604 | 5.3314

## 135. Re 16M Mach 0.50 (1)
BIGFOIL.COM POLAR EXPORT
sc20610
SC(2)-0610 |  |  |  | Cl Max: | 1.288 | at alpha= | 20 | deg
JavaFoil+Calcfoil stall+Eppler ext transition |  |  |  | L/D Max: | 62.899 | at alpha= | 3.5 | deg
Re: | 16000000 |  |  | Cd Min: | 0.01179 | at alpha= | -6.5 | deg
Mach: | 0.5 |  |  | Cl=0 at alpha= | -4.0454 | deg
|  |  |  | @ Cl=0.1, Cd= | 0.012262
|  |  |  | @ Cl=0.4, Cd= | 0.012805
|  |  |  | @ Cl=0.6, Cd= | 0.013083
alpha (deg) | Cl | Cd | Cm | Cl/Cd
-20 | -0.867 | 0.16794 | -0.055 | -5.164
-19.5 | -0.842 | 0.15883 | -0.057 | -5.301
-19 | -0.816 | 0.1477 | -0.058 | -5.524
-18.5 | -0.785 | 0.15881 | -0.055 | -4.945
-18 | -0.76 | 0.14215 | -0.056 | -5.345
-17.5 | -0.734 | 0.13172 | -0.058 | -5.574
-17 | -0.709 | 0.12024 | -0.059 | -5.896
-16.5 | -0.679 | 0.12267 | -0.057 | -5.533
-16 | -0.653 | 0.11402 | -0.058 | -5.724
-15.5 | -0.628 | 0.10467 | -0.061 | -6.003
-15 | -0.629 | 0.06939 | -0.078 | -9.061
-14.5 | -0.57 | 0.10335 | -0.057 | -5.519
-14 | -0.544 | 0.09764 | -0.058 | -5.57
-13.5 | -0.519 | 0.08848 | -0.061 | -5.863
-13 | -0.5 | 0.07366 | -0.071 | -6.787
-12.5 | -0.522 | 0.0309 | -0.095 | -16.896
-12 | -0.434 | 0.08701 | -0.055 | -4.984
-11.5 | -0.408 | 0.07652 | -0.059 | -5.33
-11 | -0.385 | 0.06527 | -0.069 | -5.906
-10.5 | -0.398 | 0.02766 | -0.098 | -14.393
-10 | -0.327 | 0.06465 | -0.062 | -5.056
-9.5 | -0.351 | 0.01789 | -0.105 | -19.602
-9 | -0.495 | 0.01576 | -0.107 | -31.389
-8.5 | -0.497 | 0.01532 | -0.108 | -32.422
-8 | -0.468 | 0.0144 | -0.109 | -32.485
-7.5 | -0.424 | 0.01363 | -0.11 | -31.11
-7 | -0.372 | 0.01298 | -0.111 | -28.652
-6.5 | -0.315 | 0.01179 | -0.112 | -26.69
-6 | -0.254 | 0.0121 | -0.113 | -20.971
-5.5 | -0.191 | 0.01223 | -0.113 | -15.593
-5 | -0.126 | 0.01243 | -0.114 | -10.134
-4.5 | -0.06 | 0.01247 | -0.115 | -4.826
-4 | 0.006 | 0.01309 | -0.116 | 0.494
-3.5 | 0.075 | 0.01213 | -0.119 | 6.164
-3 | 0.143 | 0.01249 | -0.119 | 11.454
-2.5 | 0.211 | 0.01227 | -0.12 | 17.232
-2 | 0.28 | 0.01277 | -0.12 | 21.919
-1.5 | 0.348 | 0.01282 | -0.121 | 27.137
-1 | 0.416 | 0.0128 | -0.121 | 32.485
-0.5 | 0.484 | 0.01297 | -0.122 | 37.29
0 | 0.551 | 0.01301 | -0.122 | 42.391
0.5 | 0.618 | 0.01311 | -0.122 | 47.152
1 | 0.683 | 0.01339 | -0.123 | 51.038
1.5 | 0.747 | 0.01355 | -0.123 | 55.088
2 | 0.807 | 0.01377 | -0.124 | 58.617
2.5 | 0.864 | 0.01416 | -0.124 | 60.982
3 | 0.915 | 0.01472 | -0.124 | 62.123
3.5 | 0.957 | 0.01521 | -0.124 | 62.899
4 | 0.986 | 0.01579 | -0.125 | 62.417
4.5 | 0.991 | 0.01662 | -0.125 | 59.646
5 | 0.941 | 0.01714 | -0.125 | 54.922
5.5 | 0.644 | 0.01777 | -0.126 | 36.243
6 | 0.552 | 0.046 | -0.075 | 12.007
6.5 | 0.71 | 0.01891 | -0.126 | 37.578
7 | 0.61 | 0.04888 | -0.08 | 12.473
7.5 | 0.63 | 0.05689 | -0.07 | 11.069
8 | 0.654 | 0.06392 | -0.066 | 10.234
8.5 | 0.843 | 0.02199 | -0.127 | 38.314
9 | 0.858 | 0.02095 | -0.124 | 40.956
9.5 | 0.743 | 0.06326 | -0.079 | 11.749
10 | 0.763 | 0.073 | -0.071 | 10.458
10.5 | 0.969 | 0.02175 | -0.126 | 44.544
11 | 0.971 | 0.02511 | -0.122 | 38.647
11.5 | 0.845 | 0.08125 | -0.075 | 10.402
12 | 0.869 | 0.09104 | -0.072 | 9.548
12.5 | 0.901 | 0.0881 | -0.077 | 10.222
13 | 0.925 | 0.0965 | -0.075 | 9.583
13.5 | 0.949 | 0.10586 | -0.074 | 8.967
14 | 0.975 | 0.11298 | -0.074 | 8.629
14.5 | 1.001 | 0.11952 | -0.074 | 8.379
15 | 1.029 | 0.1257 | -0.076 | 8.189
15.5 | 1.054 | 0.13563 | -0.075 | 7.774
16 | 1.08 | 0.14626 | -0.075 | 7.383
16.5 | 1.109 | 0.14032 | -0.078 | 7.904
17 | 1.134 | 0.15261 | -0.077 | 7.432
17.5 | 1.157 | 0.16305 | -0.076 | 7.099
18 | 1.185 | 0.16884 | -0.077 | 7.019
18.5 | 1.215 | 0.15897 | -0.08 | 7.643
19 | 1.239 | 0.17304 | -0.079 | 7.159
19.5 | 1.262 | 0.20005 | -0.078 | 6.31
20 | 1.288 | 0.20468 | -0.078 | 6.294

## 136. Re 16M Mach 0.50 (2)
BIGFOIL.COM POLAR EXPORT
sc20610
SC(2)-0610 |  |  |  | Cl Max: | 1.3366 | at alpha= | 6 | deg
XFOIL ncrit=9 |  |  |  | L/D Max: | 136.291 | at alpha= | 4.5 | deg
Re: | 16000000 |  |  | Cd Min: | 0.13854 | at alpha= | -14.5 | deg
Mach: | 0.5 |  |  | Cl=0 at alpha= | -3.5345 | deg
|  |  |  | @ Cl=0.1, Cd= | 0.0056311
|  |  |  | @ Cl=0.4, Cd= | 0.0060752
|  |  |  | @ Cl=0.6, Cd= | 0.0060272
alpha (deg) | Cl | Cd | Cm | Cl/Cd
-14.5 | -0.7116 | 0.13854 | -0.0199 | -5.1364
-14 | -0.7279 | 0.12595 | -0.0266 | -5.7793
-13.5 | -0.7373 | 0.1154 | -0.0318 | -6.3891
-13 | -0.75 | 0.10498 | -0.0369 | -7.1442
-12.5 | -0.7652 | 0.09461 | -0.042 | -8.0879
-12 | -0.7824 | 0.08421 | -0.0472 | -9.2911
-11.5 | -0.7995 | 0.07326 | -0.0535 | -10.9132
-11 | -0.8082 | 0.05931 | -0.0644 | -13.6267
-10.5 | -0.8243 | 0.0462 | -0.077 | -17.842
-10 | -0.847 | 0.03494 | -0.0871 | -24.2416
-9.5 | -0.8702 | 0.02441 | -0.0955 | -35.6493
-9 | -0.8579 | 0.01225 | -0.1061 | -70.0327
-8.5 | -0.7763 | 0.0082 | -0.1083 | -94.6707
-8 | -0.6894 | 0.00719 | -0.1082 | -95.8832
-7.5 | -0.6054 | 0.00661 | -0.1083 | -91.5885
-7 | -0.5243 | 0.00621 | -0.1084 | -84.4283
-6.5 | -0.4446 | 0.00587 | -0.1088 | -75.7411
-6 | -0.3664 | 0.00556 | -0.1095 | -65.8993
-5.5 | -0.2892 | 0.00528 | -0.1104 | -54.7727
-5 | -0.2135 | 0.00508 | -0.1113 | -42.0276
-4.5 | -0.1398 | 0.00501 | -0.112 | -27.9042
-4 | -0.0675 | 0.00506 | -0.1128 | -13.3399
-3.5 | 0.005 | 0.00508 | -0.1138 | 0.98425
-3 | 0.0745 | 0.00545 | -0.1145 | 13.6697
-2.5 | 0.1435 | 0.00594 | -0.1153 | 24.1582
-2 | 0.2157 | 0.00602 | -0.1166 | 35.8306
-1.5 | 0.2886 | 0.00606 | -0.1181 | 47.6238
-0.5 | 0.4356 | 0.00608 | -0.1212 | 71.6447
0 | 0.5118 | 0.00593 | -0.1233 | 86.3069
0.5 | 0.5842 | 0.00598 | -0.124 | 97.6923
1 | 0.6545 | 0.00619 | -0.1239 | 105.7351
1.5 | 0.725 | 0.00641 | -0.1235 | 113.1045
2 | 0.7961 | 0.00667 | -0.1229 | 119.3553
2.5 | 0.8673 | 0.00698 | -0.122 | 124.255
3 | 0.9395 | 0.0073 | -0.1208 | 128.6986
3.5 | 1.0125 | 0.00765 | -0.1192 | 132.3529
4 | 1.0864 | 0.00804 | -0.1171 | 135.1244
4.5 | 1.1612 | 0.00852 | -0.1145 | 136.2911
5 | 1.2364 | 0.00926 | -0.111 | 133.5205
5.5 | 1.3044 | 0.01124 | -0.1053 | 116.0498
6 | 1.3366 | 0.01787 | -0.0963 | 74.7957
6.5 | 1.3185 | 0.02885 | -0.0849 | 45.7019
7 | 1.2914 | 0.03903 | -0.0747 | 33.0874
7.5 | 1.2536 | 0.04741 | -0.0648 | 26.4417
8 | 1.2074 | 0.05504 | -0.057 | 21.9368
8.5 | 1.169 | 0.06551 | -0.0584 | 17.8446
9 | 1.1471 | 0.0811 | -0.0719 | 14.1443
9.5 | 1.1316 | 0.09606 | -0.0834 | 11.7801
10 | 1.1142 | 0.10896 | -0.0909 | 10.2258
10.5 | 1.0991 | 0.12141 | -0.0977 | 9.0528
11 | 1.0871 | 0.13378 | -0.1046 | 8.126

## 137. Re 18M Mach 0.00 (1)
BIGFOIL.COM POLAR EXPORT
sc20610
SC(2)-0610 |  |  |  | Cl Max: | 1.263 | at alpha= | 10 | deg
JavaFoil+Calcfoil stall+Eppler ext transition |  |  |  | L/D Max: | 74.813 | at alpha= | 7.5 | deg
Re: | 18000000 |  |  | Cd Min: | 0.01141 | at alpha= | -5.5 | deg
Mach: | 0 |  |  | Cl=0 at alpha= | -4.0508 | deg
|  |  |  | @ Cl=0.1, Cd= | 0.011719
|  |  |  | @ Cl=0.4, Cd= | 0.012288
|  |  |  | @ Cl=0.6, Cd= | 0.012451
alpha (deg) | Cl | Cd | Cm | Cl/Cd
-20 | -0.687 | 0.14378 | -0.05 | -4.781
-19.5 | -0.702 | 0.13779 | -0.051 | -5.096
-19 | -0.719 | 0.12692 | -0.053 | -5.664
-18.5 | -0.735 | 0.1161 | -0.056 | -6.332
-18 | -0.75 | 0.10604 | -0.058 | -7.075
-17.5 | -0.763 | 0.09706 | -0.06 | -7.864
-17 | -0.797 | 0.06869 | -0.069 | -11.605
-16.5 | -0.83 | 0.04711 | -0.075 | -17.615
-16 | -0.856 | 0.03324 | -0.079 | -25.746
-15.5 | -0.866 | 0.0275 | -0.081 | -31.477
-15 | -0.867 | 0.02458 | -0.083 | -35.27
-14.5 | -0.863 | 0.02221 | -0.084 | -38.884
-14 | -0.856 | 0.02019 | -0.085 | -42.381
-13.5 | -0.843 | 0.01867 | -0.086 | -45.136
-13 | -0.825 | 0.01747 | -0.087 | -47.221
-12.5 | -0.803 | 0.01654 | -0.088 | -48.542
-12 | -0.777 | 0.01558 | -0.089 | -49.91
-11.5 | -0.748 | 0.01485 | -0.09 | -50.361
-11 | -0.713 | 0.0142 | -0.091 | -50.195
-10.5 | -0.674 | 0.01356 | -0.092 | -49.705
-10 | -0.632 | 0.0126 | -0.093 | -50.144
-9.5 | -0.588 | 0.01298 | -0.094 | -45.304
-9 | -0.541 | 0.01262 | -0.094 | -42.892
-8.5 | -0.493 | 0.01252 | -0.095 | -39.361
-8 | -0.443 | 0.01267 | -0.096 | -34.963
-7.5 | -0.392 | 0.01259 | -0.097 | -31.105
-7 | -0.342 | 0.01164 | -0.099 | -29.334
-6.5 | -0.285 | 0.01153 | -0.1 | -24.738
-6 | -0.228 | 0.01154 | -0.1 | -19.771
-5.5 | -0.17 | 0.01141 | -0.101 | -14.924
-5 | -0.112 | 0.01164 | -0.101 | -9.625
-4.5 | -0.053 | 0.01174 | -0.102 | -4.538
-4 | 0.006 | 0.01162 | -0.102 | 0.49
-3.5 | 0.065 | 0.01163 | -0.103 | 5.574
-3 | 0.124 | 0.01178 | -0.103 | 10.528
-2.5 | 0.183 | 0.0118 | -0.104 | 15.533
-2 | 0.243 | 0.0121 | -0.104 | 20.041
-1.5 | 0.302 | 0.01217 | -0.104 | 24.779
-1 | 0.361 | 0.0121 | -0.105 | 29.8
-0.5 | 0.419 | 0.01238 | -0.105 | 33.883
0 | 0.478 | 0.01229 | -0.106 | 38.926
0.5 | 0.537 | 0.01239 | -0.106 | 43.312
1 | 0.594 | 0.01243 | -0.106 | 47.818
1.5 | 0.651 | 0.01263 | -0.107 | 51.547
2 | 0.707 | 0.01286 | -0.107 | 54.951
2.5 | 0.762 | 0.01292 | -0.107 | 58.958
3 | 0.815 | 0.01311 | -0.108 | 62.164
3.5 | 0.867 | 0.01358 | -0.108 | 63.848
4 | 0.917 | 0.01385 | -0.108 | 66.215
4.5 | 0.965 | 0.01411 | -0.108 | 68.351
5 | 1.01 | 0.01436 | -0.109 | 70.338
5.5 | 1.053 | 0.01476 | -0.109 | 71.32
6 | 1.093 | 0.01502 | -0.109 | 72.765
6.5 | 1.13 | 0.0152 | -0.109 | 74.347
7 | 1.164 | 0.01563 | -0.109 | 74.427
7.5 | 1.194 | 0.01595 | -0.109 | 74.813
8 | 1.218 | 0.01632 | -0.109 | 74.608
8.5 | 1.236 | 0.01685 | -0.11 | 73.336
9 | 1.25 | 0.01733 | -0.11 | 72.089
9.5 | 1.258 | 0.01782 | -0.11 | 70.609
10 | 1.263 | 0.01826 | -0.11 | 69.141
10.5 | 1.263 | 0.01886 | -0.11 | 66.94
11 | 1.258 | 0.0195 | -0.11 | 64.51
11.5 | 1.249 | 0.02059 | -0.11 | 60.679
12 | 1.237 | 0.02199 | -0.11 | 56.271
12.5 | 1.212 | 0.02026 | -0.109 | 59.854
13 | 1.172 | 0.02268 | -0.107 | 51.663
13.5 | 1.109 | 0.02998 | -0.102 | 36.999
14 | 0.989 | 0.06673 | -0.084 | 14.816
14.5 | 0.951 | 0.07942 | -0.079 | 11.972
15 | 0.914 | 0.09266 | -0.074 | 9.866

## 138. Re 18M Mach 0.00 (2)
BIGFOIL.COM POLAR EXPORT
sc20610
SC(2)-0610 |  |  |  | Cl Max: | 2.2758 | at alpha= | 19.5 | deg
XFOIL ncrit=9 |  |  |  | L/D Max: | 144.812 | at alpha= | 8 | deg
Re: | 18000000 |  |  | Cd Min: | 0.02871 | at alpha= | 19.5 | deg
Mach: | 0 |  |  | Cl=0 at alpha= | -3.654 | deg
|  |  |  | @ Cl=0.1, Cd= | 0.0057635
|  |  |  | @ Cl=0.4, Cd= | 0.0058865
|  |  |  | @ Cl=0.6, Cd= | 0.0059385
alpha (deg) | Cl | Cd | Cm | Cl/Cd
-20 | -1.7829 | 0.02447 | -0.0629 | -72.8606
-19.5 | -1.7614 | 0.0221 | -0.0624 | -79.7014
-19 | -1.7409 | 0.02004 | -0.061 | -86.8713
-18.5 | -1.7188 | 0.0183 | -0.0592 | -93.9235
-18 | -1.6824 | 0.01678 | -0.0596 | -100.2622
-17.5 | -1.6328 | 0.01545 | -0.0616 | -105.6828
-17 | -1.5796 | 0.01443 | -0.0635 | -109.4664
-16.5 | -1.5247 | 0.01356 | -0.0653 | -112.441
-16 | -1.4684 | 0.01282 | -0.0671 | -114.5398
-15.5 | -1.4112 | 0.01214 | -0.0689 | -116.2438
-15 | -1.3533 | 0.01152 | -0.0707 | -117.474
-14.5 | -1.2947 | 0.01093 | -0.0725 | -118.4538
-14 | -1.2355 | 0.01038 | -0.0743 | -119.027
-13 | -1.1159 | 0.00937 | -0.078 | -119.0928
-12.5 | -1.0554 | 0.00883 | -0.0799 | -119.5243
-10.5 | -0.8136 | 0.00715 | -0.0867 | -113.7902
-10 | -0.7549 | 0.00685 | -0.0877 | -110.2044
-9.5 | -0.6957 | 0.00656 | -0.0889 | -106.0518
-9 | -0.6367 | 0.00625 | -0.0899 | -101.872
-8.5 | -0.5774 | 0.00598 | -0.091 | -96.5552
-8 | -0.5182 | 0.00577 | -0.092 | -89.8094
-7.5 | -0.4584 | 0.00554 | -0.0931 | -82.7437
-7 | -0.3986 | 0.00534 | -0.0942 | -74.6442
-6.5 | -0.3385 | 0.00515 | -0.0953 | -65.7282
-6 | -0.2787 | 0.00503 | -0.0963 | -55.4076
-5.5 | -0.2186 | 0.00492 | -0.0973 | -44.4309
-5 | -0.1595 | 0.00497 | -0.0981 | -32.0926
-4.5 | -0.1007 | 0.00515 | -0.0989 | -19.5534
-4 | -0.0409 | 0.00515 | -0.0999 | -7.9417
-3.5 | 0.0182 | 0.00533 | -0.1008 | 3.4146
-3 | 0.0765 | 0.00574 | -0.1016 | 13.3275
-2.5 | 0.1364 | 0.0058 | -0.1026 | 23.5172
-2 | 0.1967 | 0.00585 | -0.1037 | 33.6239
-1.5 | 0.2568 | 0.00593 | -0.1047 | 43.3052
-1 | 0.3179 | 0.00591 | -0.106 | 53.7902
-0.5 | 0.3778 | 0.00596 | -0.1069 | 63.3893
0 | 0.4412 | 0.00575 | -0.1088 | 76.7304
0.5 | 0.5011 | 0.00579 | -0.1097 | 86.5458
1 | 0.5606 | 0.00583 | -0.1104 | 96.1578
1.5 | 0.6187 | 0.00599 | -0.1107 | 103.2888
2 | 0.6764 | 0.00617 | -0.111 | 109.6272
2.5 | 0.7342 | 0.00633 | -0.1112 | 115.9874
3 | 0.7916 | 0.00654 | -0.1114 | 121.0398
3.5 | 0.8487 | 0.00677 | -0.1115 | 125.3619
4 | 0.9055 | 0.00702 | -0.1115 | 128.9886
4.5 | 0.9622 | 0.00727 | -0.1115 | 132.3521
5 | 1.0187 | 0.00752 | -0.1114 | 135.4654
5.5 | 1.0747 | 0.00779 | -0.1113 | 137.9589
6 | 1.1306 | 0.0081 | -0.1112 | 139.5802
6.5 | 1.1861 | 0.00841 | -0.1109 | 141.0345
7 | 1.2414 | 0.0087 | -0.1107 | 142.6897
7.5 | 1.2965 | 0.009 | -0.1104 | 144.0556
8 | 1.3511 | 0.00933 | -0.11 | 144.8124
8.5 | 1.405 | 0.00972 | -0.1095 | 144.5473
9 | 1.4585 | 0.01015 | -0.1089 | 143.6946
9.5 | 1.5113 | 0.01062 | -0.1082 | 142.307
10 | 1.5636 | 0.01111 | -0.1075 | 140.7381
11 | 1.6673 | 0.01204 | -0.1058 | 138.4801
11.5 | 1.7182 | 0.01253 | -0.1048 | 137.1269
12 | 1.7685 | 0.01305 | -0.1037 | 135.5172
12.5 | 1.8181 | 0.01358 | -0.1026 | 133.8807
13 | 1.8669 | 0.01414 | -0.1013 | 132.0297
13.5 | 1.9147 | 0.01474 | -0.0998 | 129.8982
14 | 1.9613 | 0.01538 | -0.0982 | 127.5228
14.5 | 2.0065 | 0.01609 | -0.0963 | 124.7048
15 | 2.0498 | 0.0169 | -0.0942 | 121.2899
15.5 | 2.0909 | 0.0178 | -0.0917 | 117.4663
16 | 2.1296 | 0.01879 | -0.0888 | 113.3369
16.5 | 2.1657 | 0.01984 | -0.0856 | 109.1583
17 | 2.1983 | 0.02097 | -0.0818 | 104.8307
17.5 | 2.2225 | 0.02218 | -0.0765 | 100.2029
19 | 2.2636 | 0.02669 | -0.0572 | 84.8108
19.5 | 2.2758 | 0.02871 | -0.0517 | 79.2685

## 139. Re 18M Mach 0.10 (1)
BIGFOIL.COM POLAR EXPORT
sc20610
SC(2)-0610 |  |  |  | Cl Max: | 1.249 | at alpha= | 10 | deg
JavaFoil+Calcfoil stall+Eppler ext transition |  |  |  | L/D Max: | 74.401 | at alpha= | 7 | deg
Re: | 18000000 |  |  | Cd Min: | 0.0114 | at alpha= | -5.5 | deg
Mach: | 0.1 |  |  | Cl=0 at alpha= | -4.05 | deg
|  |  |  | @ Cl=0.1, Cd= | 0.011728
|  |  |  | @ Cl=0.4, Cd= | 0.012298
|  |  |  | @ Cl=0.6, Cd= | 0.012443
alpha (deg) | Cl | Cd | Cm | Cl/Cd
-20 | -0.641 | 0.14833 | -0.048 | -4.322
-19.5 | -0.659 | 0.14259 | -0.049 | -4.622
-19 | -0.677 | 0.13442 | -0.051 | -5.037
-18.5 | -0.694 | 0.12553 | -0.052 | -5.531
-18 | -0.708 | 0.12083 | -0.053 | -5.859
-17.5 | -0.727 | 0.10686 | -0.057 | -6.799
-17 | -0.755 | 0.08346 | -0.065 | -9.043
-16.5 | -0.778 | 0.06716 | -0.069 | -11.584
-16 | -0.827 | 0.03769 | -0.078 | -21.934
-15.5 | -0.846 | 0.0287 | -0.081 | -29.467
-15 | -0.85 | 0.02577 | -0.083 | -32.969
-14.5 | -0.85 | 0.0229 | -0.084 | -37.115
-14 | -0.845 | 0.02072 | -0.086 | -40.795
-13.5 | -0.834 | 0.01929 | -0.087 | -43.245
-13 | -0.82 | 0.01778 | -0.088 | -46.083
-12.5 | -0.799 | 0.01678 | -0.089 | -47.622
-12 | -0.775 | 0.0159 | -0.09 | -48.715
-11.5 | -0.747 | 0.01497 | -0.091 | -49.869
-11 | -0.712 | 0.01436 | -0.092 | -49.62
-10.5 | -0.674 | 0.01372 | -0.092 | -49.141
-10 | -0.633 | 0.01264 | -0.093 | -50.065
-9.5 | -0.589 | 0.01306 | -0.094 | -45.121
-9 | -0.543 | 0.01274 | -0.095 | -42.578
-8.5 | -0.494 | 0.01259 | -0.096 | -39.249
-8 | -0.444 | 0.01279 | -0.097 | -34.727
-7.5 | -0.393 | 0.01267 | -0.098 | -31.025
-7 | -0.343 | 0.01163 | -0.1 | -29.501
-6.5 | -0.287 | 0.01161 | -0.1 | -24.682
-6 | -0.229 | 0.01152 | -0.101 | -19.891
-5.5 | -0.171 | 0.0114 | -0.101 | -15.01
-5 | -0.113 | 0.01171 | -0.102 | -9.617
-4.5 | -0.054 | 0.01174 | -0.102 | -4.561
-4 | 0.006 | 0.01165 | -0.103 | 0.492
-3.5 | 0.065 | 0.01164 | -0.103 | 5.597
-3 | 0.125 | 0.01179 | -0.104 | 10.569
-2.5 | 0.184 | 0.01185 | -0.104 | 15.548
-2 | 0.244 | 0.01215 | -0.105 | 20.063
-1.5 | 0.303 | 0.01222 | -0.105 | 24.8
-1 | 0.362 | 0.01215 | -0.105 | 29.827
-0.5 | 0.421 | 0.01238 | -0.106 | 34.039
0 | 0.481 | 0.01233 | -0.106 | 38.993
0.5 | 0.539 | 0.01243 | -0.107 | 43.388
1 | 0.597 | 0.01243 | -0.107 | 48.045
1.5 | 0.654 | 0.01268 | -0.107 | 51.6
2 | 0.71 | 0.01292 | -0.108 | 54.969
2.5 | 0.765 | 0.01288 | -0.108 | 59.418
3 | 0.819 | 0.01314 | -0.108 | 62.292
3.5 | 0.871 | 0.01365 | -0.108 | 63.783
4 | 0.92 | 0.01393 | -0.109 | 66.086
4.5 | 0.968 | 0.01421 | -0.109 | 68.124
5 | 1.013 | 0.01444 | -0.109 | 70.185
5.5 | 1.056 | 0.0148 | -0.109 | 71.354
6 | 1.095 | 0.01513 | -0.109 | 72.385
6.5 | 1.131 | 0.01532 | -0.11 | 73.842
7 | 1.164 | 0.01564 | -0.11 | 74.401
7.5 | 1.193 | 0.0161 | -0.11 | 74.086
8 | 1.215 | 0.01652 | -0.11 | 73.564
8.5 | 1.231 | 0.01696 | -0.11 | 72.573
9 | 1.242 | 0.01749 | -0.11 | 71.031
9.5 | 1.248 | 0.01802 | -0.11 | 69.273
10 | 1.249 | 0.0185 | -0.11 | 67.529
10.5 | 1.246 | 0.01903 | -0.11 | 65.464
11 | 1.237 | 0.01984 | -0.11 | 62.347
11.5 | 1.224 | 0.02102 | -0.11 | 58.251
12 | 1.198 | 0.01966 | -0.109 | 60.937
12.5 | 1.142 | 0.02432 | -0.106 | 46.962
13 | 1.107 | 0.02665 | -0.104 | 41.562
13.5 | 0.964 | 0.06835 | -0.083 | 14.1
14 | 0.916 | 0.08675 | -0.073 | 10.558
14.5 | 0.896 | 0.08696 | -0.076 | 10.3
15 | 0.86 | 0.09803 | -0.071 | 8.775

## 140. Re 18M Mach 0.10 (2)
BIGFOIL.COM POLAR EXPORT
sc20610
SC(2)-0610 |  |  |  | Cl Max: | 2.273 | at alpha= | 20 | deg
XFOIL ncrit=9 |  |  |  | L/D Max: | 144.38 | at alpha= | 8 | deg
Re: | 18000000 |  |  | Cd Min: | 0.03528 | at alpha= | 20 | deg
Mach: | 0.1 |  |  | Cl=0 at alpha= | -3.6498 | deg
|  |  |  | @ Cl=0.1, Cd= | 0.0057674
|  |  |  | @ Cl=0.4, Cd= | 0.0058932
|  |  |  | @ Cl=0.6, Cd= | 0.0059394
alpha (deg) | Cl | Cd | Cm | Cl/Cd
-20 | -1.7811 | 0.02728 | -0.0671 | -65.2896
-19.5 | -1.7612 | 0.02456 | -0.0667 | -71.7101
-19 | -1.7401 | 0.02204 | -0.0659 | -78.9519
-18.5 | -1.7242 | 0.01994 | -0.0633 | -86.4694
-18 | -1.6989 | 0.01817 | -0.0618 | -93.5003
-17.5 | -1.6552 | 0.01654 | -0.0631 | -100.0726
-17 | -1.6004 | 0.01522 | -0.0654 | -105.1511
-16.5 | -1.545 | 0.01416 | -0.0672 | -109.1102
-16 | -1.4878 | 0.01327 | -0.0689 | -112.1176
-15.5 | -1.4295 | 0.01251 | -0.0706 | -114.2686
-15 | -1.3704 | 0.01182 | -0.0722 | -115.9391
-14.5 | -1.3106 | 0.01119 | -0.0739 | -117.1224
-14 | -1.2503 | 0.0106 | -0.0757 | -117.9528
-12.5 | -1.0669 | 0.009 | -0.0809 | -118.5444
-12 | -1.005 | 0.00848 | -0.0828 | -118.5142
-11 | -0.8806 | 0.00756 | -0.0864 | -116.4815
-10.5 | -0.8219 | 0.00721 | -0.0873 | -113.9945
-10 | -0.7623 | 0.0069 | -0.0884 | -110.4783
-9.5 | -0.7024 | 0.00661 | -0.0894 | -106.2632
-9 | -0.6427 | 0.0063 | -0.0904 | -102.0159
-8.5 | -0.5827 | 0.00601 | -0.0915 | -96.9551
-8 | -0.5229 | 0.00579 | -0.0925 | -90.3109
-7.5 | -0.4625 | 0.00556 | -0.0935 | -83.1835
-7 | -0.4021 | 0.00536 | -0.0946 | -75.0187
-6.5 | -0.3415 | 0.00517 | -0.0957 | -66.0542
-6 | -0.2812 | 0.00504 | -0.0967 | -55.7937
-5.5 | -0.2206 | 0.00493 | -0.0977 | -44.7465
-5 | -0.161 | 0.00496 | -0.0986 | -32.4597
-4.5 | -0.1019 | 0.00515 | -0.0994 | -19.7864
-4 | -0.0416 | 0.00515 | -0.1003 | -8.0777
-3.5 | 0.0178 | 0.00533 | -0.1012 | 3.3396
-3 | 0.0764 | 0.00574 | -0.102 | 13.3101
-2.5 | 0.1368 | 0.00581 | -0.103 | 23.5456
-2 | 0.1974 | 0.00586 | -0.1041 | 33.686
-1.5 | 0.2579 | 0.00593 | -0.1052 | 43.4907
-1 | 0.3193 | 0.00592 | -0.1064 | 53.9358
-0.5 | 0.3797 | 0.00596 | -0.1073 | 63.7081
0 | 0.4435 | 0.00575 | -0.1093 | 77.1304
0.5 | 0.5038 | 0.0058 | -0.1102 | 86.8621
1 | 0.5636 | 0.00584 | -0.1109 | 96.5068
1.5 | 0.6222 | 0.006 | -0.1112 | 103.7
2 | 0.6803 | 0.00618 | -0.1114 | 110.0809
2.5 | 0.7385 | 0.00634 | -0.1116 | 116.4826
3 | 0.7963 | 0.00655 | -0.1117 | 121.5725
3.5 | 0.8539 | 0.00679 | -0.1118 | 125.7585
4 | 0.9111 | 0.00704 | -0.1118 | 129.4176
4.5 | 0.9683 | 0.00731 | -0.1117 | 132.4624
5 | 1.0253 | 0.00755 | -0.1116 | 135.8013
5.5 | 1.0819 | 0.00784 | -0.1114 | 137.9974
6 | 1.1383 | 0.00815 | -0.1112 | 139.6687
6.5 | 1.1945 | 0.00845 | -0.1109 | 141.3609
7 | 1.2504 | 0.00876 | -0.1105 | 142.7397
7.5 | 1.3062 | 0.00907 | -0.1102 | 144.0132
8 | 1.3615 | 0.00943 | -0.1097 | 144.3796
8.5 | 1.416 | 0.00985 | -0.109 | 143.7563
9 | 1.4702 | 0.0103 | -0.1083 | 142.7379
9.5 | 1.5238 | 0.01079 | -0.1074 | 141.2234
10 | 1.577 | 0.01129 | -0.1065 | 139.6811
10.5 | 1.63 | 0.01176 | -0.1055 | 138.6054
11 | 1.6825 | 0.01225 | -0.1045 | 137.3469
11.5 | 1.7344 | 0.01277 | -0.1033 | 135.8183
12 | 1.7855 | 0.01332 | -0.1019 | 134.0465
12.5 | 1.836 | 0.0139 | -0.1005 | 132.0863
13 | 1.8855 | 0.01451 | -0.0989 | 129.9449
13.5 | 1.934 | 0.01518 | -0.0971 | 127.4045
14 | 1.9809 | 0.01593 | -0.095 | 124.3503
14.5 | 2.0259 | 0.01679 | -0.0926 | 120.6611
15 | 2.0689 | 0.01774 | -0.09 | 116.6234
15.5 | 2.1095 | 0.01877 | -0.0869 | 112.3868
16 | 2.1473 | 0.0199 | -0.0834 | 107.9045
16.5 | 2.1814 | 0.02113 | -0.0793 | 103.2371
17 | 2.2076 | 0.02245 | -0.0739 | 98.3341
17.5 | 2.2242 | 0.02373 | -0.0669 | 93.7295
18 | 2.2366 | 0.02534 | -0.0597 | 88.2636
18.5 | 2.2494 | 0.02723 | -0.0533 | 82.6074
19 | 2.2606 | 0.02945 | -0.0474 | 76.7606
19.5 | 2.2682 | 0.03212 | -0.0419 | 70.6164
20 | 2.273 | 0.03528 | -0.0371 | 64.4274

## 141. Re 18M Mach 0.25 (1)
BIGFOIL.COM POLAR EXPORT
sc20610
SC(2)-0610 |  |  |  | Cl Max: | 1.185 | at alpha= | 8 | deg
JavaFoil+Calcfoil stall+Eppler ext transition |  |  |  | L/D Max: | 71.532 | at alpha= | 6.5 | deg
Re: | 18000000 |  |  | Cd Min: | 0.0115 | at alpha= | -5.5 | deg
Mach: | 0.25 |  |  | Cl=0 at alpha= | -4.0492 | deg
|  |  |  | @ Cl=0.1, Cd= | 0.011864
|  |  |  | @ Cl=0.4, Cd= | 0.012339
|  |  |  | @ Cl=0.6, Cd= | 0.012558
alpha (deg) | Cl | Cd | Cm | Cl/Cd
-18 | -0.418 | 0.13555 | -0.049 | -3.084
-17.5 | -0.464 | 0.12855 | -0.05 | -3.606
-17 | -0.505 | 0.12161 | -0.051 | -4.156
-16.5 | -0.544 | 0.11394 | -0.053 | -4.774
-16 | -0.58 | 0.10406 | -0.056 | -5.571
-15.5 | -0.611 | 0.09436 | -0.059 | -6.481
-15 | -0.644 | 0.07914 | -0.065 | -8.142
-14.5 | -0.699 | 0.04746 | -0.078 | -14.722
-14 | -0.739 | 0.03113 | -0.084 | -23.753
-13.5 | -0.762 | 0.02331 | -0.087 | -32.699
-13 | -0.767 | 0.02071 | -0.089 | -37.025
-12.5 | -0.763 | 0.01866 | -0.09 | -40.9
-12 | -0.752 | 0.01713 | -0.092 | -43.894
-11.5 | -0.732 | 0.01619 | -0.092 | -45.207
-11 | -0.705 | 0.01527 | -0.094 | -46.201
-10.5 | -0.673 | 0.01441 | -0.095 | -46.706
-10 | -0.636 | 0.01377 | -0.096 | -46.177
-9.5 | -0.594 | 0.01366 | -0.096 | -43.488
-9 | -0.549 | 0.01258 | -0.097 | -43.664
-8.5 | -0.502 | 0.01274 | -0.098 | -39.418
-8 | -0.452 | 0.01233 | -0.099 | -36.635
-7.5 | -0.399 | 0.01244 | -0.1 | -32.103
-7 | -0.347 | 0.01269 | -0.101 | -27.327
-6.5 | -0.294 | 0.01171 | -0.103 | -25.09
-6 | -0.235 | 0.01172 | -0.103 | -20.073
-5.5 | -0.176 | 0.0115 | -0.104 | -15.275
-5 | -0.116 | 0.01151 | -0.105 | -10.048
-4.5 | -0.055 | 0.0118 | -0.105 | -4.662
-4 | 0.006 | 0.01172 | -0.106 | 0.502
-3.5 | 0.067 | 0.01175 | -0.106 | 5.693
-3 | 0.128 | 0.01196 | -0.107 | 10.709
-2.5 | 0.189 | 0.01191 | -0.107 | 15.894
-2 | 0.25 | 0.01221 | -0.107 | 20.516
-1.5 | 0.311 | 0.01229 | -0.108 | 25.347
-1 | 0.372 | 0.01222 | -0.108 | 30.472
-0.5 | 0.433 | 0.01248 | -0.109 | 34.706
0 | 0.494 | 0.01245 | -0.109 | 39.674
0.5 | 0.554 | 0.01255 | -0.109 | 44.129
1 | 0.613 | 0.01256 | -0.11 | 48.836
1.5 | 0.672 | 0.01284 | -0.11 | 52.289
2 | 0.729 | 0.0131 | -0.11 | 55.653
2.5 | 0.785 | 0.01308 | -0.111 | 59.984
3 | 0.839 | 0.01335 | -0.111 | 62.814
3.5 | 0.89 | 0.0139 | -0.111 | 64.072
4 | 0.94 | 0.01422 | -0.112 | 66.104
4.5 | 0.986 | 0.01447 | -0.112 | 68.143
5 | 1.029 | 0.01483 | -0.112 | 69.418
5.5 | 1.068 | 0.01516 | -0.112 | 70.449
6 | 1.103 | 0.01552 | -0.112 | 71.088
6.5 | 1.133 | 0.01584 | -0.113 | 71.532
7 | 1.157 | 0.01632 | -0.113 | 70.943
7.5 | 1.176 | 0.01663 | -0.113 | 70.738
8 | 1.185 | 0.01751 | -0.113 | 67.693
8.5 | 1.184 | 0.01788 | -0.113 | 66.207
9 | 1.175 | 0.01854 | -0.113 | 63.354
9.5 | 1.157 | 0.01952 | -0.113 | 59.26
10 | 1.13 | 0.02064 | -0.113 | 54.759
10.5 | 1.085 | 0.0194 | -0.112 | 55.923
11 | 0.899 | 0.05284 | -0.087 | 17.01
11.5 | 0.84 | 0.06324 | -0.081 | 13.275
12 | 0.777 | 0.07603 | -0.073 | 10.223
12.5 | 0.723 | 0.08272 | -0.071 | 8.735
13 | 0.664 | 0.08857 | -0.068 | 7.496

## 142. Re 18M Mach 0.25 (2)
BIGFOIL.COM POLAR EXPORT
sc20610
SC(2)-0610 |  |  |  | Cl Max: | 2.1259 | at alpha= | 15 | deg
XFOIL ncrit=9 |  |  |  | L/D Max: | 142.563 | at alpha= | 7 | deg
Re: | 18000000 |  |  | Cd Min: | 0.2389 | at alpha= | 20 | deg
Mach: | 0.25 |  |  | Cl=0 at alpha= | -3.6276 | deg
|  |  |  | @ Cl=0.1, Cd= | 0.005758
|  |  |  | @ Cl=0.4, Cd= | 0.0059483
|  |  |  | @ Cl=0.6, Cd= | 0.0059414
alpha (deg) | Cl | Cd | Cm | Cl/Cd
-20 | -1.4845 | 0.08133 | -0.0567 | -18.2528
-19.5 | -1.5668 | 0.06177 | -0.0704 | -25.3651
-19 | -1.6094 | 0.04912 | -0.0783 | -32.7647
-18.5 | -1.6384 | 0.03967 | -0.0825 | -41.3007
-18 | -1.6563 | 0.03249 | -0.084 | -50.9788
-17.5 | -1.6582 | 0.02717 | -0.0838 | -61.0305
-17 | -1.647 | 0.02331 | -0.0822 | -70.6564
-16.5 | -1.653 | 0.02076 | -0.0752 | -79.6243
-16 | -1.5988 | 0.01808 | -0.0777 | -88.4292
-15.5 | -1.5349 | 0.01598 | -0.0804 | -96.0513
-15 | -1.4703 | 0.01449 | -0.0817 | -101.47
-14.5 | -1.4044 | 0.01328 | -0.0827 | -105.753
-14 | -1.3374 | 0.01225 | -0.0838 | -109.1755
-13.5 | -1.2699 | 0.01138 | -0.0848 | -111.5905
-13 | -1.2021 | 0.01063 | -0.0859 | -113.0856
-12.5 | -1.1342 | 0.00995 | -0.0871 | -113.9899
-12 | -1.0665 | 0.00935 | -0.0883 | -114.0642
-11 | -0.9333 | 0.00813 | -0.0906 | -114.797
-10.5 | -0.8692 | 0.00764 | -0.0912 | -113.7696
-10 | -0.8047 | 0.00723 | -0.092 | -111.3001
-9.5 | -0.7404 | 0.00687 | -0.0928 | -107.7729
-9 | -0.6772 | 0.00657 | -0.0934 | -103.0746
-8.5 | -0.6133 | 0.00624 | -0.0943 | -98.2853
-8 | -0.5494 | 0.00595 | -0.0952 | -92.3361
-7.5 | -0.4859 | 0.00572 | -0.0961 | -84.9476
-7 | -0.4221 | 0.00548 | -0.0971 | -77.0255
-6.5 | -0.3585 | 0.00527 | -0.0982 | -68.0266
-6 | -0.2952 | 0.0051 | -0.0992 | -57.8824
-5.5 | -0.232 | 0.00497 | -0.1002 | -46.6801
-5 | -0.1695 | 0.00494 | -0.101 | -34.3117
-4.5 | -0.1084 | 0.00514 | -0.1017 | -21.0895
-4 | -0.0458 | 0.00513 | -0.1027 | -8.9279
-3.5 | 0.0157 | 0.00531 | -0.1036 | 2.9567
-3 | 0.0763 | 0.00572 | -0.1044 | 13.3392
-2.5 | 0.1386 | 0.00582 | -0.1054 | 23.8144
-2 | 0.2013 | 0.00587 | -0.1066 | 34.293
-1 | 0.3275 | 0.00594 | -0.109 | 55.1347
-0.5 | 0.39 | 0.00598 | -0.1099 | 65.2174
0 | 0.4562 | 0.00577 | -0.1119 | 79.0641
0.5 | 0.5187 | 0.00581 | -0.1128 | 89.2771
1 | 0.5805 | 0.00589 | -0.1134 | 98.5569
1.5 | 0.6412 | 0.00605 | -0.1137 | 105.9835
2 | 0.7016 | 0.00625 | -0.1137 | 112.256
2.5 | 0.7621 | 0.00644 | -0.1138 | 118.3385
3 | 0.8223 | 0.00667 | -0.1137 | 123.2834
3.5 | 0.8824 | 0.00693 | -0.1136 | 127.3304
4 | 0.9424 | 0.00721 | -0.1133 | 130.7074
4.5 | 1.0025 | 0.00746 | -0.113 | 134.3834
5 | 1.0625 | 0.00776 | -0.1125 | 136.9201
5.5 | 1.1222 | 0.0081 | -0.1119 | 138.5432
6.5 | 1.242 | 0.00875 | -0.1104 | 141.9429
7 | 1.3016 | 0.00913 | -0.1095 | 142.563
7.5 | 1.3611 | 0.00955 | -0.1084 | 142.5236
8 | 1.4203 | 0.01003 | -0.107 | 141.6052
8.5 | 1.479 | 0.01058 | -0.1055 | 139.7921
9 | 1.5375 | 0.01118 | -0.1038 | 137.5224
9.5 | 1.5963 | 0.01174 | -0.1019 | 135.971
10 | 1.6546 | 0.01235 | -0.0999 | 133.9757
10.5 | 1.7125 | 0.01302 | -0.0976 | 131.5284
11 | 1.7699 | 0.01375 | -0.095 | 128.72
11.5 | 1.8263 | 0.01459 | -0.0922 | 125.1748
12 | 1.8813 | 0.01555 | -0.0889 | 120.9839
12.5 | 1.9346 | 0.01664 | -0.0852 | 116.262
13 | 1.9856 | 0.0179 | -0.0811 | 110.9274
13.5 | 2.0331 | 0.01936 | -0.0763 | 105.0155
14 | 2.0752 | 0.02111 | -0.0707 | 98.3041
14.5 | 2.1095 | 0.02319 | -0.0641 | 90.9659
15 | 2.1259 | 0.02565 | -0.0552 | 82.8811
15.5 | 2.1165 | 0.0287 | -0.0434 | 73.7456
16 | 2.1002 | 0.03301 | -0.0333 | 63.6231
16.5 | 2.0685 | 0.0392 | -0.0252 | 52.7679
17 | 2.0304 | 0.04726 | -0.0207 | 42.9623
17.5 | 1.9886 | 0.05768 | -0.0212 | 34.4764
18 | 1.9306 | 0.07332 | -0.0294 | 26.3312
18.5 | 1.8416 | 0.09739 | -0.0467 | 18.9095
19 | 1.5448 | 0.15589 | -0.0901 | 9.9096
19.5 | 1.3015 | 0.22147 | -0.146 | 5.8766
20 | 1.2824 | 0.2389 | -0.1596 | 5.3679

## 143. Re 18M Mach 0.50 (1)
BIGFOIL.COM POLAR EXPORT
sc20610
SC(2)-0610 |  |  |  | Cl Max: | 1.288 | at alpha= | 20 | deg
JavaFoil+Calcfoil stall+Eppler ext transition |  |  |  | L/D Max: | 63.404 | at alpha= | 3.5 | deg
Re: | 18000000 |  |  | Cd Min: | 0.01214 | at alpha= | -3.5 | deg
Mach: | 0.5 |  |  | Cl=0 at alpha= | -4.0454 | deg
|  |  |  | @ Cl=0.1, Cd= | 0.012228
|  |  |  | @ Cl=0.4, Cd= | 0.01267
|  |  |  | @ Cl=0.6, Cd= | 0.013021
alpha (deg) | Cl | Cd | Cm | Cl/Cd
-20 | -0.867 | 0.17487 | -0.055 | -4.959
-19.5 | -0.841 | 0.16354 | -0.056 | -5.146
-19 | -0.816 | 0.15192 | -0.057 | -5.37
-18.5 | -0.786 | 0.15833 | -0.055 | -4.962
-18 | -0.759 | 0.14565 | -0.056 | -5.213
-17.5 | -0.734 | 0.13677 | -0.057 | -5.364
-17 | -0.708 | 0.12493 | -0.059 | -5.667
-16.5 | -0.678 | 0.12795 | -0.056 | -5.3
-16 | -0.652 | 0.12037 | -0.057 | -5.414
-15.5 | -0.626 | 0.1108 | -0.058 | -5.645
-15 | -0.638 | 0.06131 | -0.082 | -10.404
-14.5 | -0.571 | 0.10258 | -0.057 | -5.563
-14 | -0.544 | 0.09684 | -0.059 | -5.62
-13.5 | -0.519 | 0.08741 | -0.062 | -5.943
-13 | -0.505 | 0.06779 | -0.075 | -7.456
-12.5 | -0.527 | 0.0277 | -0.097 | -19.04
-12 | -0.434 | 0.08616 | -0.056 | -5.034
-11.5 | -0.408 | 0.0762 | -0.06 | -5.355
-11 | -0.388 | 0.06249 | -0.072 | -6.209
-10.5 | -0.404 | 0.02403 | -0.1 | -16.821
-10 | -0.327 | 0.06414 | -0.063 | -5.099
-9.5 | -0.351 | 0.01775 | -0.105 | -19.778
-9 | -0.495 | 0.01572 | -0.107 | -31.482
-8.5 | -0.497 | 0.01514 | -0.108 | -32.825
-8 | -0.468 | 0.01414 | -0.109 | -33.11
-7.5 | -0.424 | 0.01345 | -0.11 | -31.548
-7 | -0.372 | 0.01231 | -0.111 | -30.249
-6.5 | -0.315 | 0.0122 | -0.112 | -25.811
-6 | -0.254 | 0.01242 | -0.113 | -20.463
-5.5 | -0.191 | 0.01229 | -0.113 | -15.527
-5 | -0.126 | 0.01235 | -0.114 | -10.215
-4.5 | -0.06 | 0.01294 | -0.115 | -4.659
-4 | 0.006 | 0.01304 | -0.116 | 0.497
-3.5 | 0.075 | 0.01214 | -0.119 | 6.155
-3 | 0.143 | 0.01238 | -0.119 | 11.56
-2.5 | 0.211 | 0.01237 | -0.12 | 17.097
-2 | 0.28 | 0.01266 | -0.12 | 22.1
-1.5 | 0.348 | 0.01267 | -0.121 | 27.462
-1 | 0.416 | 0.01267 | -0.121 | 32.834
-0.5 | 0.484 | 0.01301 | -0.122 | 37.175
0 | 0.551 | 0.01297 | -0.122 | 42.526
0.5 | 0.618 | 0.01304 | -0.122 | 47.382
1 | 0.683 | 0.01332 | -0.123 | 51.305
1.5 | 0.747 | 0.01347 | -0.123 | 55.409
2 | 0.807 | 0.01373 | -0.124 | 58.796
2.5 | 0.864 | 0.01404 | -0.124 | 61.499
3 | 0.915 | 0.01461 | -0.124 | 62.615
3.5 | 0.957 | 0.01509 | -0.124 | 63.404
4 | 0.986 | 0.01556 | -0.125 | 63.373
4.5 | 0.991 | 0.01643 | -0.125 | 60.325
5 | 0.941 | 0.01697 | -0.125 | 55.48
5.5 | 0.644 | 0.01762 | -0.126 | 36.547
6 | 0.554 | 0.04503 | -0.078 | 12.311
6.5 | 0.71 | 0.01862 | -0.126 | 38.149
7 | 0.611 | 0.04803 | -0.081 | 12.724
7.5 | 0.63 | 0.05622 | -0.071 | 11.21
8 | 0.654 | 0.06344 | -0.067 | 10.315
8.5 | 0.843 | 0.02111 | -0.127 | 39.916
9 | 0.868 | 0.01965 | -0.126 | 44.194
9.5 | 0.745 | 0.06231 | -0.08 | 11.955
10 | 0.763 | 0.07291 | -0.071 | 10.468
10.5 | 0.966 | 0.02045 | -0.126 | 47.228
11 | 0.868 | 0.05052 | -0.101 | 17.182
11.5 | 0.843 | 0.08726 | -0.072 | 9.659
12 | 0.868 | 0.09506 | -0.071 | 9.134
12.5 | 0.899 | 0.09344 | -0.076 | 9.618
13 | 0.924 | 0.10121 | -0.074 | 9.125
13.5 | 0.949 | 0.11269 | -0.073 | 8.417
14 | 0.974 | 0.11896 | -0.073 | 8.189
14.5 | 1.001 | 0.12254 | -0.074 | 8.171
15 | 1.029 | 0.12873 | -0.076 | 7.994
15.5 | 1.054 | 0.1396 | -0.075 | 7.552
16 | 1.08 | 0.15086 | -0.075 | 7.157
16.5 | 1.109 | 0.14308 | -0.078 | 7.752
17 | 1.134 | 0.15281 | -0.077 | 7.421
17.5 | 1.158 | 0.17099 | -0.076 | 6.773
18 | 1.185 | 0.17462 | -0.077 | 6.787
18.5 | 1.213 | 0.1681 | -0.079 | 7.216
19 | 1.237 | 0.18523 | -0.078 | 6.68
19.5 | 1.263 | 0.20235 | -0.078 | 6.241
20 | 1.288 | 0.20595 | -0.078 | 6.255

## 144. Re 18M Mach 0.50 (2)
BIGFOIL.COM POLAR EXPORT
sc20610
SC(2)-0610 |  |  |  | Cl Max: | 1.3411 | at alpha= | 6 | deg
XFOIL ncrit=9 |  |  |  | L/D Max: | 139.329 | at alpha= | 4.5 | deg
Re: | 18000000 |  |  | Cd Min: | 0.13671 | at alpha= | -14.5 | deg
Mach: | 0.5 |  |  | Cl=0 at alpha= | -3.5219 | deg
|  |  |  | @ Cl=0.1, Cd= | 0.0057022
|  |  |  | @ Cl=0.4, Cd= | 0.0060269
|  |  |  | @ Cl=0.6, Cd= | 0.0059585
alpha (deg) | Cl | Cd | Cm | Cl/Cd
-14.5 | -0.7209 | 0.13671 | -0.0212 | -5.2732
-14 | -0.7368 | 0.12442 | -0.0277 | -5.9219
-13.5 | -0.7477 | 0.11373 | -0.0331 | -6.5743
-13 | -0.7601 | 0.1035 | -0.0381 | -7.344
-12.5 | -0.7749 | 0.0933 | -0.043 | -8.3055
-12 | -0.7916 | 0.08303 | -0.0481 | -9.5339
-11.5 | -0.806 | 0.0716 | -0.0557 | -11.257
-11 | -0.814 | 0.05763 | -0.0666 | -14.1246
-10.5 | -0.8309 | 0.04488 | -0.0789 | -18.5138
-9.5 | -0.8759 | 0.02352 | -0.0966 | -37.2406
-8.5 | -0.7758 | 0.00799 | -0.1086 | -97.0964
-8 | -0.6888 | 0.00705 | -0.1085 | -97.7021
-7.5 | -0.6048 | 0.00648 | -0.1085 | -93.3333
-7 | -0.5233 | 0.00608 | -0.1087 | -86.0691
-6.5 | -0.4441 | 0.00578 | -0.109 | -76.8339
-5.5 | -0.2887 | 0.00522 | -0.1106 | -55.3065
-5 | -0.2128 | 0.00502 | -0.1115 | -42.3904
-4.5 | -0.14 | 0.00505 | -0.1121 | -27.7228
-4 | -0.0678 | 0.00514 | -0.1129 | -13.1907
-3 | 0.074 | 0.00558 | -0.1146 | 13.2616
-2.5 | 0.1442 | 0.00591 | -0.1155 | 24.3993
-2 | 0.2163 | 0.00599 | -0.1168 | 36.1102
-1.5 | 0.2887 | 0.00607 | -0.1182 | 47.5618
-1 | 0.3621 | 0.00607 | -0.1197 | 59.654
0 | 0.5117 | 0.0059 | -0.1232 | 86.7288
0.5 | 0.5849 | 0.00592 | -0.1241 | 98.8007
1 | 0.6555 | 0.0061 | -0.1241 | 107.459
1.5 | 0.7264 | 0.00631 | -0.1238 | 115.1189
2 | 0.7974 | 0.00657 | -0.1232 | 121.3699
2.5 | 0.8688 | 0.00687 | -0.1223 | 126.4629
3 | 0.9409 | 0.00719 | -0.121 | 130.8623
3.5 | 1.0143 | 0.00751 | -0.1195 | 135.0599
4 | 1.0884 | 0.00788 | -0.1175 | 138.1218
4.5 | 1.1634 | 0.00835 | -0.1149 | 139.3293
5 | 1.2389 | 0.00904 | -0.1114 | 137.0465
5.5 | 1.3084 | 0.01086 | -0.1059 | 120.4788
6 | 1.3411 | 0.01745 | -0.0968 | 76.8539
6.5 | 1.3252 | 0.02819 | -0.0854 | 47.0096
7 | 1.2996 | 0.03828 | -0.0752 | 33.9498
7.5 | 1.2637 | 0.04685 | -0.0656 | 26.9733
8 | 1.2171 | 0.05412 | -0.0569 | 22.4889
8.5 | 1.1783 | 0.06424 | -0.0574 | 18.3422
9 | 1.1527 | 0.07851 | -0.0682 | 14.6822
9.5 | 1.1405 | 0.09458 | -0.0821 | 12.0586
10 | 1.1234 | 0.10743 | -0.0896 | 10.457
10.5 | 1.1086 | 0.11979 | -0.0964 | 9.2545
11 | 1.0967 | 0.13206 | -0.1032 | 8.3046

## 145. Re 20M Mach 0.00 (1)
BIGFOIL.COM POLAR EXPORT
sc20610
SC(2)-0610 |  |  |  | Cl Max: | 1.263 | at alpha= | 10 | deg
JavaFoil+Calcfoil stall+Eppler ext transition |  |  |  | L/D Max: | 75.625 | at alpha= | 7.5 | deg
Re: | 20000000 |  |  | Cd Min: | 0.01143 | at alpha= | -6 | deg
Mach: | 0 |  |  | Cl=0 at alpha= | -4.0508 | deg
|  |  |  | @ Cl=0.1, Cd= | 0.011781
|  |  |  | @ Cl=0.4, Cd= | 0.012205
|  |  |  | @ Cl=0.6, Cd= | 0.012438
alpha (deg) | Cl | Cd | Cm | Cl/Cd
-20 | -0.687 | 0.14427 | -0.05 | -4.763
-19.5 | -0.703 | 0.13655 | -0.051 | -5.147
-19 | -0.717 | 0.12978 | -0.052 | -5.524
-18.5 | -0.733 | 0.11835 | -0.055 | -6.197
-18 | -0.752 | 0.1041 | -0.059 | -7.22
-17.5 | -0.765 | 0.09484 | -0.061 | -8.067
-17 | -0.784 | 0.07933 | -0.065 | -9.888
-16.5 | -0.842 | 0.04061 | -0.077 | -20.732
-16 | -0.858 | 0.03193 | -0.079 | -26.878
-15.5 | -0.869 | 0.02627 | -0.082 | -33.067
-15 | -0.868 | 0.02393 | -0.083 | -36.276
-14.5 | -0.865 | 0.0217 | -0.084 | -39.843
-14 | -0.856 | 0.01986 | -0.085 | -43.128
-13.5 | -0.844 | 0.01831 | -0.087 | -46.088
-13 | -0.825 | 0.0173 | -0.087 | -47.727
-12.5 | -0.804 | 0.01616 | -0.088 | -49.753
-12 | -0.778 | 0.01535 | -0.089 | -50.677
-11.5 | -0.748 | 0.01465 | -0.09 | -51.089
-11 | -0.713 | 0.01398 | -0.091 | -51.022
-10.5 | -0.674 | 0.01273 | -0.092 | -52.994
-10 | -0.633 | 0.01297 | -0.093 | -48.828
-9.5 | -0.588 | 0.01279 | -0.094 | -46.023
-9 | -0.542 | 0.01276 | -0.094 | -42.444
-8.5 | -0.493 | 0.01258 | -0.095 | -39.225
-8 | -0.444 | 0.01303 | -0.096 | -34.095
-7.5 | -0.397 | 0.01212 | -0.098 | -32.742
-7 | -0.342 | 0.01164 | -0.099 | -29.344
-6.5 | -0.285 | 0.01164 | -0.1 | -24.512
-6 | -0.228 | 0.01143 | -0.1 | -19.97
-5.5 | -0.17 | 0.01145 | -0.101 | -14.874
-5 | -0.112 | 0.01162 | -0.101 | -9.644
-4.5 | -0.053 | 0.01163 | -0.102 | -4.583
-4 | 0.006 | 0.01163 | -0.102 | 0.49
-3.5 | 0.065 | 0.01171 | -0.103 | 5.533
-3 | 0.124 | 0.01183 | -0.103 | 10.481
-2.5 | 0.183 | 0.01203 | -0.104 | 15.228
-2 | 0.243 | 0.01203 | -0.104 | 20.161
-1.5 | 0.302 | 0.0121 | -0.104 | 24.929
-1 | 0.361 | 0.01203 | -0.105 | 29.966
-0.5 | 0.419 | 0.01229 | -0.105 | 34.134
0 | 0.478 | 0.01226 | -0.106 | 39.029
0.5 | 0.537 | 0.01234 | -0.106 | 43.472
1 | 0.594 | 0.01242 | -0.106 | 47.847
1.5 | 0.651 | 0.01259 | -0.107 | 51.731
2 | 0.707 | 0.01281 | -0.107 | 55.171
2.5 | 0.762 | 0.01299 | -0.107 | 58.627
3 | 0.815 | 0.013 | -0.108 | 62.672
3.5 | 0.867 | 0.01352 | -0.108 | 64.137
4 | 0.917 | 0.01372 | -0.108 | 66.819
4.5 | 0.965 | 0.01404 | -0.108 | 68.714
5 | 1.01 | 0.0143 | -0.109 | 70.657
5.5 | 1.053 | 0.01455 | -0.109 | 72.354
6 | 1.093 | 0.01491 | -0.109 | 73.312
6.5 | 1.13 | 0.01517 | -0.109 | 74.474
7 | 1.164 | 0.01547 | -0.109 | 75.217
7.5 | 1.194 | 0.01578 | -0.109 | 75.625
8 | 1.218 | 0.01615 | -0.109 | 75.408
8.5 | 1.236 | 0.01666 | -0.11 | 74.198
9 | 1.25 | 0.01712 | -0.11 | 73
9.5 | 1.258 | 0.01761 | -0.11 | 71.481
10 | 1.263 | 0.01802 | -0.11 | 70.069
10.5 | 1.263 | 0.01863 | -0.11 | 67.777
11 | 1.258 | 0.01927 | -0.11 | 65.282
11.5 | 1.249 | 0.0202 | -0.11 | 61.868
12 | 1.237 | 0.02145 | -0.11 | 57.664
12.5 | 1.212 | 0.02015 | -0.109 | 60.154
13 | 1.178 | 0.0219 | -0.107 | 53.818
13.5 | 1.047 | 0.04789 | -0.093 | 21.852
14 | 0.991 | 0.06557 | -0.085 | 15.11
14.5 | 0.953 | 0.07763 | -0.08 | 12.277
15 | 0.919 | 0.08935 | -0.076 | 10.28

## 146. Re 20M Mach 0.00 (2)
BIGFOIL.COM POLAR EXPORT
sc20610
SC(2)-0610 |  |  |  | Cl Max: | 2.3025 | at alpha= | 20 | deg
XFOIL ncrit=9 |  |  |  | L/D Max: | 147.331 | at alpha= | 8 | deg
Re: | 20000000 |  |  | Cd Min: | 0.02984 | at alpha= | 20 | deg
Mach: | 0 |  |  | Cl=0 at alpha= | -3.6537 | deg
|  |  |  | @ Cl=0.1, Cd= | 0.0057755
|  |  |  | @ Cl=0.4, Cd= | 0.0058791
|  |  |  | @ Cl=0.6, Cd= | 0.0058738
alpha (deg) | Cl | Cd | Cm | Cl/Cd
-19 | -1.7508 | 0.01954 | -0.0601 | -89.6008
-18.5 | -1.7243 | 0.01786 | -0.0591 | -96.5454
-18 | -1.6842 | 0.01637 | -0.06 | -102.8833
-17.5 | -1.6316 | 0.01511 | -0.0625 | -107.9815
-17 | -1.5782 | 0.01408 | -0.0643 | -112.0881
-16.5 | -1.523 | 0.01321 | -0.0661 | -115.2914
-16 | -1.4666 | 0.01247 | -0.0679 | -117.6103
-15.5 | -1.4093 | 0.01182 | -0.0697 | -119.2301
-15 | -1.3513 | 0.01121 | -0.0715 | -120.5442
-14.5 | -1.2926 | 0.01065 | -0.0733 | -121.3709
-14 | -1.2334 | 0.01011 | -0.0751 | -121.998
-13.5 | -1.1739 | 0.00961 | -0.0769 | -122.154
-13 | -1.114 | 0.00914 | -0.0787 | -121.8818
-12.5 | -1.0536 | 0.00867 | -0.0805 | -121.5225
-12 | -0.9927 | 0.00819 | -0.0824 | -121.2088
-11 | -0.8719 | 0.00733 | -0.0857 | -118.9495
-10.5 | -0.8137 | 0.00701 | -0.0867 | -116.077
-10 | -0.7548 | 0.00672 | -0.0878 | -112.3214
-9.5 | -0.6957 | 0.00644 | -0.0889 | -108.028
-9 | -0.637 | 0.00617 | -0.0899 | -103.2415
-8.5 | -0.5778 | 0.0059 | -0.091 | -97.9322
-8 | -0.5183 | 0.00569 | -0.092 | -91.0896
-7.5 | -0.4583 | 0.00547 | -0.0932 | -83.7843
-7 | -0.3985 | 0.00529 | -0.0942 | -75.3308
-6.5 | -0.3385 | 0.00513 | -0.0953 | -65.9844
-6 | -0.2785 | 0.005 | -0.0964 | -55.7
-5.5 | -0.2187 | 0.00494 | -0.0973 | -44.2713
-5 | -0.1599 | 0.00508 | -0.0981 | -31.4764
-4.5 | -0.1006 | 0.00519 | -0.099 | -19.3834
-4 | -0.041 | 0.00524 | -0.1 | -7.8244
-3.5 | 0.0182 | 0.0054 | -0.1008 | 3.3704
-3 | 0.0767 | 0.00576 | -0.1017 | 13.316
-2.5 | 0.1368 | 0.0058 | -0.1027 | 23.5862
-2 | 0.1969 | 0.00585 | -0.1037 | 33.6581
-1.5 | 0.257 | 0.00592 | -0.1047 | 43.4122
-1 | 0.3178 | 0.00591 | -0.1059 | 53.7733
-0.5 | 0.3776 | 0.00595 | -0.1068 | 63.4622
0 | 0.4408 | 0.00575 | -0.1086 | 76.6609
0.5 | 0.5006 | 0.0058 | -0.1095 | 86.3103
1 | 0.561 | 0.00578 | -0.1105 | 97.0588
1.5 | 0.6192 | 0.00592 | -0.1108 | 104.5946
2 | 0.6771 | 0.00609 | -0.1111 | 111.1823
2.5 | 0.7349 | 0.00626 | -0.1113 | 117.3962
3 | 0.7923 | 0.00646 | -0.1115 | 122.6471
3.5 | 0.8495 | 0.00668 | -0.1116 | 127.1707
4 | 0.9064 | 0.00692 | -0.1116 | 130.9827
4.5 | 0.963 | 0.00717 | -0.1116 | 134.3096
5 | 1.0197 | 0.0074 | -0.1116 | 137.7973
5.5 | 1.0758 | 0.00768 | -0.1115 | 140.0781
6 | 1.1316 | 0.00798 | -0.1113 | 141.8045
6.5 | 1.1873 | 0.00826 | -0.1112 | 143.7409
7 | 1.2427 | 0.00855 | -0.1109 | 145.345
7.5 | 1.2978 | 0.00885 | -0.1106 | 146.6441
8 | 1.3525 | 0.00918 | -0.1103 | 147.3312
8.5 | 1.4064 | 0.00958 | -0.1098 | 146.8058
9 | 1.4599 | 0.01001 | -0.1092 | 145.8442
9.5 | 1.5129 | 0.01046 | -0.1085 | 144.6367
10.5 | 1.6178 | 0.01134 | -0.1071 | 142.6631
11 | 1.6696 | 0.01179 | -0.1062 | 141.6115
11.5 | 1.7208 | 0.01226 | -0.1053 | 140.3589
12 | 1.7713 | 0.01276 | -0.1042 | 138.8166
12.5 | 1.821 | 0.01329 | -0.1031 | 137.0203
13 | 1.87 | 0.01384 | -0.1018 | 135.1156
13.5 | 1.9181 | 0.01442 | -0.1004 | 133.0166
14 | 1.9649 | 0.01506 | -0.0988 | 130.4714
14.5 | 2.0102 | 0.01579 | -0.0969 | 127.3084
15 | 2.0535 | 0.01661 | -0.0948 | 123.6303
15.5 | 2.095 | 0.0175 | -0.0924 | 119.7143
16 | 2.1341 | 0.01847 | -0.0896 | 115.5441
16.5 | 2.1707 | 0.01951 | -0.0864 | 111.2609
17 | 2.2043 | 0.0206 | -0.0827 | 107.0049
17.5 | 2.233 | 0.02163 | -0.0782 | 103.2362
18 | 2.2522 | 0.02277 | -0.0721 | 98.9108
18.5 | 2.2654 | 0.02411 | -0.0652 | 93.961
19 | 2.2802 | 0.0257 | -0.0593 | 88.7237
19.5 | 2.2926 | 0.02759 | -0.0537 | 83.0953
20 | 2.3025 | 0.02984 | -0.0484 | 77.1615

## 147. Re 20M Mach 0.10 (1)
BIGFOIL.COM POLAR EXPORT
sc20610
SC(2)-0610 |  |  |  | Cl Max: | 1.249 | at alpha= | 10 | deg
JavaFoil+Calcfoil stall+Eppler ext transition |  |  |  | L/D Max: | 74.84 | at alpha= | 7.5 | deg
Re: | 20000000 |  |  | Cd Min: | 0.0114 | at alpha= | -6 | deg
Mach: | 0.1 |  |  | Cl=0 at alpha= | -4.05 | deg
|  |  |  | @ Cl=0.1, Cd= | 0.011789
|  |  |  | @ Cl=0.4, Cd= | 0.012194
|  |  |  | @ Cl=0.6, Cd= | 0.01241
alpha (deg) | Cl | Cd | Cm | Cl/Cd
-20 | -0.642 | 0.1473 | -0.049 | -4.356
-19.5 | -0.66 | 0.14169 | -0.05 | -4.655
-19 | -0.677 | 0.13381 | -0.051 | -5.062
-18.5 | -0.695 | 0.12453 | -0.053 | -5.579
-18 | -0.708 | 0.1195 | -0.053 | -5.928
-17.5 | -0.731 | 0.10118 | -0.059 | -7.23
-17 | -0.746 | 0.09187 | -0.062 | -8.123
-16.5 | -0.773 | 0.07121 | -0.068 | -10.855
-16 | -0.831 | 0.03522 | -0.079 | -23.598
-15.5 | -0.847 | 0.02791 | -0.081 | -30.347
-15 | -0.851 | 0.02516 | -0.083 | -33.817
-14.5 | -0.851 | 0.02234 | -0.084 | -38.113
-14 | -0.846 | 0.02029 | -0.086 | -41.692
-13.5 | -0.834 | 0.01912 | -0.087 | -43.651
-13 | -0.82 | 0.01749 | -0.088 | -46.897
-12.5 | -0.8 | 0.01649 | -0.089 | -48.492
-12 | -0.775 | 0.01567 | -0.09 | -49.466
-11.5 | -0.747 | 0.0148 | -0.091 | -50.474
-11 | -0.713 | 0.01415 | -0.092 | -50.374
-10.5 | -0.675 | 0.0137 | -0.092 | -49.264
-10 | -0.634 | 0.01273 | -0.093 | -49.754
-9.5 | -0.59 | 0.01287 | -0.094 | -45.821
-9 | -0.543 | 0.01251 | -0.095 | -43.414
-8.5 | -0.495 | 0.01268 | -0.096 | -39.009
-8 | -0.445 | 0.01299 | -0.097 | -34.28
-7.5 | -0.398 | 0.01211 | -0.099 | -32.901
-7 | -0.343 | 0.01172 | -0.1 | -29.266
-6.5 | -0.287 | 0.01163 | -0.1 | -24.644
-6 | -0.229 | 0.0114 | -0.101 | -20.104
-5.5 | -0.171 | 0.01145 | -0.101 | -14.956
-5 | -0.113 | 0.01161 | -0.102 | -9.697
-4.5 | -0.054 | 0.01167 | -0.102 | -4.588
-4 | 0.006 | 0.01162 | -0.103 | 0.493
-3.5 | 0.065 | 0.01176 | -0.103 | 5.538
-3 | 0.125 | 0.01181 | -0.104 | 10.556
-2.5 | 0.184 | 0.01202 | -0.104 | 15.325
-2 | 0.244 | 0.01205 | -0.105 | 20.234
-1.5 | 0.303 | 0.01205 | -0.105 | 25.147
-1 | 0.362 | 0.01202 | -0.105 | 30.134
-0.5 | 0.421 | 0.01229 | -0.106 | 34.297
0 | 0.481 | 0.01223 | -0.106 | 39.299
0.5 | 0.539 | 0.01237 | -0.107 | 43.606
1 | 0.597 | 0.0124 | -0.107 | 48.164
1.5 | 0.654 | 0.01259 | -0.107 | 51.967
2 | 0.71 | 0.01289 | -0.108 | 55.124
2.5 | 0.765 | 0.0129 | -0.108 | 59.33
3 | 0.819 | 0.01307 | -0.108 | 62.646
3.5 | 0.871 | 0.01358 | -0.108 | 64.083
4 | 0.92 | 0.0138 | -0.109 | 66.68
4.5 | 0.968 | 0.01406 | -0.109 | 68.86
5 | 1.013 | 0.01431 | -0.109 | 70.831
5.5 | 1.056 | 0.01465 | -0.109 | 72.06
6 | 1.095 | 0.015 | -0.109 | 73.004
6.5 | 1.131 | 0.01523 | -0.11 | 74.306
7 | 1.164 | 0.01556 | -0.11 | 74.82
7.5 | 1.193 | 0.01594 | -0.11 | 74.84
8 | 1.215 | 0.01633 | -0.11 | 74.416
8.5 | 1.231 | 0.01677 | -0.11 | 73.401
9 | 1.242 | 0.01727 | -0.11 | 71.935
9.5 | 1.248 | 0.01778 | -0.11 | 70.201
10 | 1.249 | 0.01825 | -0.11 | 68.463
10.5 | 1.246 | 0.01888 | -0.11 | 65.961
11 | 1.237 | 0.01959 | -0.11 | 63.147
11.5 | 1.224 | 0.02065 | -0.11 | 59.284
12 | 1.2 | 0.01986 | -0.11 | 60.452
12.5 | 1.146 | 0.02365 | -0.106 | 48.461
13 | 1.12 | 0.02461 | -0.106 | 45.505
13.5 | 0.971 | 0.06451 | -0.085 | 15.051
14 | 0.917 | 0.08635 | -0.074 | 10.614
14.5 | 0.891 | 0.08992 | -0.074 | 9.912
15 | 0.859 | 0.09969 | -0.07 | 8.614

## 148. Re 20M Mach 0.10 (2)
BIGFOIL.COM POLAR EXPORT
sc20610
SC(2)-0610 |  |  |  | Cl Max: | 2.2952 | at alpha= | 20 | deg
XFOIL ncrit=9 |  |  |  | L/D Max: | 146.864 | at alpha= | 8 | deg
Re: | 20000000 |  |  | Cd Min: | 0.03358 | at alpha= | 20 | deg
Mach: | 0.1 |  |  | Cl=0 at alpha= | -3.6496 | deg
|  |  |  | @ Cl=0.1, Cd= | 0.0056754
|  |  |  | @ Cl=0.4, Cd= | 0.0058955
|  |  |  | @ Cl=0.6, Cd= | 0.0058719
alpha (deg) | Cl | Cd | Cm | Cl/Cd
-20 | -1.7964 | 0.02596 | -0.067 | -69.1988
-19.5 | -1.7739 | 0.02349 | -0.0665 | -75.5172
-19 | -1.7492 | 0.02133 | -0.0657 | -82.0066
-18.5 | -1.7323 | 0.01944 | -0.0629 | -89.1101
-18 | -1.7037 | 0.01771 | -0.0618 | -96.1999
-17.5 | -1.6536 | 0.01611 | -0.0642 | -102.6443
-17 | -1.599 | 0.01488 | -0.0663 | -107.4597
-16.5 | -1.5433 | 0.01382 | -0.068 | -111.6715
-16 | -1.4861 | 0.01292 | -0.0697 | -115.0232
-15.5 | -1.4276 | 0.01217 | -0.0714 | -117.3048
-15 | -1.3684 | 0.0115 | -0.073 | -118.9913
-14.5 | -1.3086 | 0.01089 | -0.0747 | -120.1653
-14 | -1.2482 | 0.01032 | -0.0764 | -120.9496
-13.5 | -1.1875 | 0.00979 | -0.0781 | -121.2972
-13 | -1.1265 | 0.0093 | -0.0798 | -121.129
-12.5 | -1.0651 | 0.00882 | -0.0815 | -120.7596
-12 | -1.0033 | 0.00832 | -0.0833 | -120.5889
-11 | -0.8809 | 0.00741 | -0.0865 | -118.8799
-10.5 | -0.8219 | 0.00707 | -0.0874 | -116.2518
-10 | -0.7622 | 0.00677 | -0.0885 | -112.5849
-9 | -0.6429 | 0.00621 | -0.0905 | -103.5266
-8.5 | -0.5831 | 0.00593 | -0.0915 | -98.3305
-8 | -0.5229 | 0.00572 | -0.0925 | -91.4161
-7.5 | -0.4624 | 0.0055 | -0.0936 | -84.0727
-7 | -0.402 | 0.00531 | -0.0947 | -75.7062
-6.5 | -0.3416 | 0.00515 | -0.0957 | -66.3301
-6 | -0.2809 | 0.00501 | -0.0968 | -56.0679
-5.5 | -0.2207 | 0.00494 | -0.0978 | -44.6761
-5 | -0.1614 | 0.00507 | -0.0986 | -31.8343
-4.5 | -0.1018 | 0.00519 | -0.0995 | -19.6146
-4 | -0.0417 | 0.00524 | -0.1004 | -7.958
-3.5 | 0.0178 | 0.0054 | -0.1013 | 3.2963
-2.5 | 0.1372 | 0.0058 | -0.1032 | 23.6552
-2 | 0.1976 | 0.00585 | -0.1041 | 33.7778
-1.5 | 0.2581 | 0.00592 | -0.1052 | 43.598
-1 | 0.3192 | 0.00592 | -0.1064 | 53.9189
-0.5 | 0.3795 | 0.00596 | -0.1072 | 63.6745
0 | 0.4431 | 0.00576 | -0.1091 | 76.9271
0.5 | 0.5034 | 0.0058 | -0.11 | 86.7931
1 | 0.5641 | 0.00578 | -0.111 | 97.5952
1.5 | 0.6227 | 0.00593 | -0.1113 | 105.0084
2 | 0.681 | 0.0061 | -0.1115 | 111.6393
2.5 | 0.7391 | 0.00627 | -0.1117 | 117.8788
3 | 0.797 | 0.00648 | -0.1119 | 122.9938
3.5 | 0.8547 | 0.00671 | -0.112 | 127.377
4 | 0.912 | 0.00694 | -0.1119 | 131.4121
4.5 | 0.9692 | 0.0072 | -0.1119 | 134.6111
5 | 1.0264 | 0.00743 | -0.1118 | 138.1427
5.5 | 1.0829 | 0.00773 | -0.1116 | 140.0906
6 | 1.1393 | 0.00803 | -0.1114 | 141.8804
6.5 | 1.1958 | 0.00831 | -0.1111 | 143.8989
7 | 1.2518 | 0.00861 | -0.1108 | 145.3891
7.5 | 1.3076 | 0.00892 | -0.1104 | 146.5919
8 | 1.3629 | 0.00928 | -0.1099 | 146.8642
8.5 | 1.4175 | 0.0097 | -0.1093 | 146.134
9 | 1.4717 | 0.01015 | -0.1085 | 144.9951
9.5 | 1.5255 | 0.01062 | -0.1077 | 143.6441
10 | 1.5792 | 0.01106 | -0.1069 | 142.7848
10.5 | 1.6323 | 0.01152 | -0.1059 | 141.6927
11 | 1.685 | 0.01199 | -0.1049 | 140.5338
11.5 | 1.7371 | 0.01249 | -0.1037 | 139.0793
12 | 1.7885 | 0.01303 | -0.1024 | 137.2602
12.5 | 1.8391 | 0.0136 | -0.101 | 135.2279
13 | 1.8889 | 0.0142 | -0.0994 | 133.0211
13.5 | 1.9376 | 0.01486 | -0.0977 | 130.3903
14 | 1.9845 | 0.01563 | -0.0956 | 126.9674
14.5 | 2.0295 | 0.01651 | -0.0932 | 122.9255
15 | 2.0729 | 0.01744 | -0.0906 | 118.8589
15.5 | 2.1141 | 0.01844 | -0.0876 | 114.6475
16 | 2.1525 | 0.01955 | -0.0841 | 110.1023
17 | 2.2198 | 0.02178 | -0.0758 | 101.9192
17.5 | 2.2421 | 0.02298 | -0.0697 | 97.5674
18 | 2.2528 | 0.02445 | -0.0619 | 92.1391
18.5 | 2.267 | 0.02619 | -0.0554 | 86.5598
19 | 2.2792 | 0.02823 | -0.0494 | 80.7368
19.5 | 2.2885 | 0.03067 | -0.0437 | 74.6169
20 | 2.2952 | 0.03358 | -0.0386 | 68.3502

## 149. Re 20M Mach 0.25 (1)
BIGFOIL.COM POLAR EXPORT
sc20610
SC(2)-0610 |  |  |  | Cl Max: | 1.185 | at alpha= | 8 | deg
JavaFoil+Calcfoil stall+Eppler ext transition |  |  |  | L/D Max: | 71.815 | at alpha= | 6.5 | deg
Re: | 20000000 |  |  | Cd Min: | 0.01159 | at alpha= | -5.5 | deg
Mach: | 0.25 |  |  | Cl=0 at alpha= | -4.0492 | deg
|  |  |  | @ Cl=0.1, Cd= | 0.011849
|  |  |  | @ Cl=0.4, Cd= | 0.012376
|  |  |  | @ Cl=0.6, Cd= | 0.012541
alpha (deg) | Cl | Cd | Cm | Cl/Cd
-18 | -0.418 | 0.13434 | -0.049 | -3.112
-17.5 | -0.464 | 0.1273 | -0.05 | -3.643
-17 | -0.506 | 0.12062 | -0.051 | -4.194
-16.5 | -0.544 | 0.11299 | -0.053 | -4.817
-16 | -0.58 | 0.10311 | -0.056 | -5.626
-15.5 | -0.614 | 0.0915 | -0.061 | -6.707
-15 | -0.645 | 0.07895 | -0.065 | -8.164
-14.5 | -0.716 | 0.0378 | -0.081 | -18.934
-14 | -0.743 | 0.02935 | -0.085 | -25.311
-13.5 | -0.764 | 0.02265 | -0.088 | -33.709
-13 | -0.768 | 0.02029 | -0.089 | -37.832
-12.5 | -0.764 | 0.0184 | -0.09 | -41.505
-12 | -0.752 | 0.0169 | -0.092 | -44.492
-11.5 | -0.733 | 0.01589 | -0.093 | -46.131
-11 | -0.706 | 0.015 | -0.094 | -47.083
-10.5 | -0.673 | 0.01441 | -0.095 | -46.737
-10 | -0.636 | 0.01372 | -0.096 | -46.374
-9.5 | -0.594 | 0.0128 | -0.096 | -46.45
-9 | -0.55 | 0.01263 | -0.097 | -43.556
-8.5 | -0.502 | 0.01257 | -0.098 | -39.974
-8 | -0.452 | 0.01262 | -0.099 | -35.816
-7.5 | -0.4 | 0.01309 | -0.1 | -30.578
-7 | -0.351 | 0.01183 | -0.102 | -29.709
-6.5 | -0.294 | 0.01175 | -0.103 | -25.007
-6 | -0.235 | 0.01161 | -0.103 | -20.267
-5.5 | -0.176 | 0.01159 | -0.104 | -15.158
-5 | -0.116 | 0.0117 | -0.105 | -9.878
-4.5 | -0.055 | 0.01174 | -0.105 | -4.684
-4 | 0.006 | 0.01161 | -0.106 | 0.507
-3.5 | 0.067 | 0.0118 | -0.106 | 5.67
-3 | 0.128 | 0.01189 | -0.107 | 10.77
-2.5 | 0.189 | 0.01214 | -0.107 | 15.594
-2 | 0.25 | 0.01212 | -0.107 | 20.664
-1.5 | 0.311 | 0.01216 | -0.108 | 25.61
-1 | 0.372 | 0.01233 | -0.108 | 30.188
-0.5 | 0.433 | 0.01243 | -0.109 | 34.848
0 | 0.494 | 0.01237 | -0.109 | 39.936
0.5 | 0.554 | 0.01251 | -0.109 | 44.269
1 | 0.613 | 0.01255 | -0.11 | 48.875
1.5 | 0.672 | 0.01273 | -0.11 | 52.758
2 | 0.729 | 0.01298 | -0.11 | 56.155
2.5 | 0.785 | 0.0131 | -0.111 | 59.895
3 | 0.839 | 0.01329 | -0.111 | 63.074
3.5 | 0.89 | 0.01375 | -0.111 | 64.764
4 | 0.94 | 0.01403 | -0.112 | 66.978
4.5 | 0.986 | 0.0144 | -0.112 | 68.46
5 | 1.029 | 0.01472 | -0.112 | 69.893
5.5 | 1.068 | 0.01502 | -0.112 | 71.107
6 | 1.103 | 0.0154 | -0.112 | 71.64
6.5 | 1.133 | 0.01578 | -0.113 | 71.815
7 | 1.157 | 0.01614 | -0.113 | 71.721
7.5 | 1.176 | 0.01645 | -0.113 | 71.489
8 | 1.185 | 0.01729 | -0.113 | 68.538
8.5 | 1.184 | 0.01765 | -0.113 | 67.067
9 | 1.175 | 0.01828 | -0.113 | 64.264
9.5 | 1.157 | 0.01927 | -0.113 | 60.024
10 | 1.13 | 0.02032 | -0.113 | 55.635
10.5 | 1.096 | 0.02122 | -0.113 | 51.626
11 | 0.899 | 0.05236 | -0.087 | 17.177
11.5 | 0.843 | 0.0614 | -0.082 | 13.729
12 | 0.779 | 0.0744 | -0.074 | 10.476
12.5 | 0.723 | 0.08167 | -0.071 | 8.858
13 | 0.663 | 0.08974 | -0.068 | 7.391

## 150. Re 20M Mach 0.25 (2)
BIGFOIL.COM POLAR EXPORT
sc20610
SC(2)-0610 |  |  |  | Cl Max: | 2.1393 | at alpha= | 15 | deg
XFOIL ncrit=9 |  |  |  | L/D Max: | 145.284 | at alpha= | 7 | deg
Re: | 20000000 |  |  | Cd Min: | 0.23755 | at alpha= | 20 | deg
Mach: | 0.25 |  |  | Cl=0 at alpha= | -3.6274 | deg
|  |  |  | @ Cl=0.1, Cd= | 0.005775
|  |  |  | @ Cl=0.4, Cd= | 0.0059573
|  |  |  | @ Cl=0.6, Cd= | 0.0058596
alpha (deg) | Cl | Cd | Cm | Cl/Cd
-20 | -1.5584 | 0.07089 | -0.0651 | -21.9834
-19.5 | -1.6147 | 0.05574 | -0.0752 | -28.9684
-19 | -1.6471 | 0.04505 | -0.0811 | -36.5616
-18.5 | -1.6641 | 0.03732 | -0.0837 | -44.59
-18 | -1.6673 | 0.03156 | -0.0844 | -52.8295
-17.5 | -1.6681 | 0.02638 | -0.084 | -63.2335
-17 | -1.6588 | 0.02252 | -0.0821 | -73.659
-16.5 | -1.6565 | 0.01988 | -0.0765 | -83.3249
-16 | -1.599 | 0.01731 | -0.0792 | -92.3744
-15.5 | -1.5341 | 0.01537 | -0.0816 | -99.8113
-15 | -1.4692 | 0.01399 | -0.0827 | -105.0179
-14.5 | -1.4029 | 0.01284 | -0.0836 | -109.2601
-14 | -1.3357 | 0.01187 | -0.0846 | -112.5274
-13.5 | -1.268 | 0.01104 | -0.0856 | -114.8551
-13 | -1.2002 | 0.01032 | -0.0867 | -116.2984
-12.5 | -1.1324 | 0.00967 | -0.0878 | -117.1044
-11.5 | -0.9975 | 0.00852 | -0.0901 | -117.0775
-11 | -0.9336 | 0.00798 | -0.0907 | -116.9925
-10.5 | -0.869 | 0.0075 | -0.0914 | -115.8667
-10 | -0.8045 | 0.00709 | -0.0922 | -113.4697
-9.5 | -0.7405 | 0.00674 | -0.0929 | -109.8665
-9 | -0.6769 | 0.00644 | -0.0936 | -105.1087
-8.5 | -0.6134 | 0.00616 | -0.0944 | -99.5779
-8 | -0.5495 | 0.00587 | -0.0953 | -93.6116
-7.5 | -0.4856 | 0.00564 | -0.0963 | -86.0993
-7 | -0.4218 | 0.0054 | -0.0973 | -78.1111
-6.5 | -0.3585 | 0.00523 | -0.0982 | -68.5468
-6 | -0.2949 | 0.00505 | -0.0993 | -58.396
-5.5 | -0.2317 | 0.00494 | -0.1003 | -46.9028
-5 | -0.1698 | 0.00501 | -0.1011 | -33.8922
-4.5 | -0.1084 | 0.0052 | -0.1019 | -20.8462
-4 | -0.0459 | 0.00521 | -0.1028 | -8.81
-3.5 | 0.0157 | 0.00538 | -0.1037 | 2.9182
-3 | 0.0765 | 0.00576 | -0.1045 | 13.2812
-2.5 | 0.139 | 0.0058 | -0.1056 | 23.9655
-2 | 0.2015 | 0.00587 | -0.1066 | 34.3271
-1 | 0.3274 | 0.00593 | -0.1089 | 55.2108
-0.5 | 0.3897 | 0.00599 | -0.1098 | 65.0584
0 | 0.4559 | 0.00578 | -0.1118 | 78.8754
0.5 | 0.5183 | 0.00581 | -0.1126 | 89.2083
1 | 0.5812 | 0.00581 | -0.1136 | 100.0344
1.5 | 0.6419 | 0.00597 | -0.1138 | 107.5209
2 | 0.7024 | 0.00616 | -0.1139 | 114.026
2.5 | 0.7629 | 0.00635 | -0.114 | 120.1417
3 | 0.8231 | 0.00658 | -0.1139 | 125.0912
3.5 | 0.8834 | 0.00683 | -0.1138 | 129.3411
4 | 0.9434 | 0.0071 | -0.1135 | 132.8732
4.5 | 1.0036 | 0.00735 | -0.1132 | 136.5442
5 | 1.0636 | 0.00765 | -0.1127 | 139.0327
5.5 | 1.1234 | 0.00798 | -0.1121 | 140.7769
6 | 1.1834 | 0.00828 | -0.1114 | 142.9227
6.5 | 1.2434 | 0.0086 | -0.1107 | 144.5814
7 | 1.3032 | 0.00897 | -0.1097 | 145.2843
7.5 | 1.3626 | 0.0094 | -0.1086 | 144.9574
8 | 1.4219 | 0.00988 | -0.1073 | 143.917
8.5 | 1.4808 | 0.01041 | -0.1058 | 142.2478
9 | 1.5398 | 0.01094 | -0.1041 | 140.7495
9.5 | 1.5989 | 0.01148 | -0.1024 | 139.277
10 | 1.6576 | 0.01206 | -0.1004 | 137.4461
10.5 | 1.7158 | 0.01271 | -0.0981 | 134.9961
11 | 1.7735 | 0.01342 | -0.0956 | 132.1535
11.5 | 1.8304 | 0.01422 | -0.0928 | 128.7201
12 | 1.8861 | 0.01512 | -0.0896 | 124.7421
12.5 | 1.9401 | 0.01617 | -0.086 | 119.9814
13 | 1.9921 | 0.01736 | -0.0819 | 114.7523
13.5 | 2.041 | 0.01874 | -0.0773 | 108.9114
14 | 2.0849 | 0.0204 | -0.0719 | 102.201
14.5 | 2.1206 | 0.02246 | -0.0654 | 94.4167
15 | 2.1393 | 0.02502 | -0.0567 | 85.5036
15.5 | 2.1253 | 0.02827 | -0.0443 | 75.1786
16 | 2.1141 | 0.03216 | -0.0343 | 65.7369
16.5 | 2.0961 | 0.03723 | -0.0262 | 56.3014
17 | 2.0693 | 0.0439 | -0.0206 | 47.1367
17.5 | 2.0317 | 0.05302 | -0.019 | 38.3195
18 | 1.9808 | 0.06618 | -0.0236 | 29.9305
18.5 | 1.9156 | 0.08504 | -0.0362 | 22.5259
19 | 1.782 | 0.11606 | -0.058 | 15.3541
19.5 | 1.3228 | 0.21537 | -0.1408 | 6.142
20 | 1.2865 | 0.23755 | -0.1585 | 5.4157

## 151. Re 20M Mach 0.50 (1)
BIGFOIL.COM POLAR EXPORT
sc20610
SC(2)-0610 |  |  |  | Cl Max: | 1.289 | at alpha= | 20 | deg
JavaFoil+Calcfoil stall+Eppler ext transition |  |  |  | L/D Max: | 64.265 | at alpha= | 3.5 | deg
Re: | 20000000 |  |  | Cd Min: | 0.01208 | at alpha= | -4 | deg
Mach: | 0.5 |  |  | Cl=0 at alpha= | -4.0522 | deg
|  |  |  | @ Cl=0.1, Cd= | 0.012287
|  |  |  | @ Cl=0.4, Cd= | 0.012771
|  |  |  | @ Cl=0.6, Cd= | 0.013093
alpha (deg) | Cl | Cd | Cm | Cl/Cd
-20 | -0.867 | 0.17509 | -0.055 | -4.952
-19.5 | -0.842 | 0.1604 | -0.057 | -5.249
-19 | -0.817 | 0.15016 | -0.058 | -5.44
-18.5 | -0.785 | 0.17074 | -0.055 | -4.598
-18 | -0.76 | 0.14624 | -0.056 | -5.197
-17.5 | -0.735 | 0.13324 | -0.058 | -5.513
-17 | -0.707 | 0.12728 | -0.058 | -5.557
-16.5 | -0.678 | 0.13309 | -0.055 | -5.092
-16 | -0.651 | 0.12536 | -0.056 | -5.192
-15.5 | -0.625 | 0.11252 | -0.058 | -5.557
-15 | -0.609 | 0.08977 | -0.068 | -6.782
-14.5 | -0.571 | 0.10235 | -0.058 | -5.578
-14 | -0.544 | 0.09553 | -0.059 | -5.7
-13.5 | -0.52 | 0.08655 | -0.063 | -6.01
-13 | -0.512 | 0.06157 | -0.079 | -8.314
-12.5 | -0.531 | 0.02587 | -0.098 | -20.526
-12 | -0.434 | 0.08569 | -0.056 | -5.063
-11.5 | -0.408 | 0.07594 | -0.06 | -5.377
-11 | -0.391 | 0.05919 | -0.075 | -6.605
-10.5 | -0.408 | 0.02212 | -0.101 | -18.424
-10 | -0.327 | 0.06367 | -0.064 | -5.144
-9.5 | -0.352 | 0.0174 | -0.105 | -20.2
-9 | -0.495 | 0.01552 | -0.107 | -31.9
-8.5 | -0.498 | 0.01485 | -0.108 | -33.515
-8 | -0.468 | 0.01398 | -0.109 | -33.518
-7.5 | -0.425 | 0.01349 | -0.11 | -31.488
-7 | -0.372 | 0.01269 | -0.111 | -29.358
-6.5 | -0.315 | 0.01216 | -0.112 | -25.901
-6 | -0.254 | 0.01246 | -0.113 | -20.406
-5.5 | -0.191 | 0.01213 | -0.114 | -15.74
-5 | -0.126 | 0.01278 | -0.114 | -9.884
-4.5 | -0.06 | 0.01308 | -0.116 | -4.62
-4 | 0.007 | 0.01208 | -0.118 | 0.544
-3.5 | 0.075 | 0.01225 | -0.119 | 6.1
-3 | 0.143 | 0.01235 | -0.119 | 11.587
-2.5 | 0.211 | 0.01254 | -0.12 | 16.868
-2 | 0.28 | 0.0125 | -0.12 | 22.393
-1.5 | 0.348 | 0.01258 | -0.121 | 27.661
-1 | 0.416 | 0.01283 | -0.121 | 32.411
-0.5 | 0.484 | 0.01294 | -0.122 | 37.375
0 | 0.551 | 0.0131 | -0.122 | 42.103
0.5 | 0.618 | 0.01309 | -0.122 | 47.211
1 | 0.683 | 0.01325 | -0.123 | 51.564
1.5 | 0.747 | 0.01346 | -0.123 | 55.474
2 | 0.807 | 0.0137 | -0.124 | 58.903
2.5 | 0.864 | 0.01401 | -0.124 | 61.638
3 | 0.915 | 0.01448 | -0.124 | 63.178
3.5 | 0.957 | 0.01489 | -0.124 | 64.265
4 | 0.986 | 0.01548 | -0.125 | 63.703
4.5 | 0.991 | 0.01623 | -0.125 | 61.057
5 | 0.941 | 0.01679 | -0.125 | 56.059
5.5 | 0.644 | 0.01749 | -0.126 | 36.827
6 | 0.556 | 0.04392 | -0.081 | 12.669
6.5 | 0.71 | 0.01844 | -0.126 | 38.532
7 | 0.615 | 0.04589 | -0.085 | 13.411
7.5 | 0.63 | 0.0563 | -0.07 | 11.185
8 | 0.655 | 0.06317 | -0.067 | 10.361
8.5 | 0.843 | 0.02067 | -0.127 | 40.77
9 | 0.875 | 0.02198 | -0.127 | 39.832
9.5 | 0.746 | 0.06094 | -0.081 | 12.244
10 | 0.764 | 0.07196 | -0.072 | 10.611
10.5 | 0.805 | 0.06433 | -0.085 | 12.507
11 | 0.823 | 0.07372 | -0.078 | 11.162
11.5 | 0.843 | 0.08893 | -0.072 | 9.474
12 | 0.868 | 0.09895 | -0.07 | 8.77
12.5 | 0.898 | 0.09443 | -0.075 | 9.511
13 | 0.924 | 0.10032 | -0.075 | 9.21
13.5 | 0.948 | 0.1134 | -0.073 | 8.363
14 | 0.974 | 0.12605 | -0.073 | 7.725
14.5 | 1.002 | 0.12262 | -0.075 | 8.174
15 | 1.029 | 0.12807 | -0.075 | 8.033
15.5 | 1.054 | 0.14271 | -0.075 | 7.386
16 | 1.08 | 0.15609 | -0.075 | 6.917
16.5 | 1.109 | 0.14668 | -0.077 | 7.559
17 | 1.134 | 0.15923 | -0.077 | 7.123
17.5 | 1.157 | 0.1696 | -0.076 | 6.825
18 | 1.185 | 0.17741 | -0.077 | 6.68
18.5 | 1.214 | 0.1655 | -0.079 | 7.336
19 | 1.238 | 0.17992 | -0.078 | 6.882
19.5 | 1.263 | 0.20023 | -0.078 | 6.307
20 | 1.289 | 0.21554 | -0.078 | 5.98

## 152. Re 20M Mach 0.50 (2)
BIGFOIL.COM POLAR EXPORT
sc20610
SC(2)-0610 |  |  |  | Cl Max: | 1.3428 | at alpha= | 6 | deg
XFOIL ncrit=9 |  |  |  | L/D Max: | 141.752 | at alpha= | 4.5 | deg
Re: | 20000000 |  |  | Cd Min: | 0.13513 | at alpha= | -14.5 | deg
Mach: | 0.5 |  |  | Cl=0 at alpha= | -3.5205 | deg
|  |  |  | @ Cl=0.1, Cd= | 0.0057742
|  |  |  | @ Cl=0.4, Cd= | 0.0060666
|  |  |  | @ Cl=0.6, Cd= | 0.0059334
alpha (deg) | Cl | Cd | Cm | Cl/Cd
-14.5 | -0.7292 | 0.13513 | -0.0223 | -5.3963
-14 | -0.7426 | 0.12344 | -0.0285 | -6.0159
-13.5 | -0.7563 | 0.1124 | -0.0342 | -6.7286
-13 | -0.7687 | 0.1023 | -0.039 | -7.5142
-12.5 | -0.7832 | 0.0922 | -0.0438 | -8.4946
-12 | -0.7995 | 0.08203 | -0.0488 | -9.7464
-11.5 | -0.8114 | 0.07015 | -0.0576 | -11.5666
-11 | -0.8193 | 0.05622 | -0.0686 | -14.5731
-10.5 | -0.8369 | 0.04377 | -0.0805 | -19.1204
-10 | -0.8595 | 0.03296 | -0.0898 | -26.0771
-9.5 | -0.8813 | 0.02281 | -0.0975 | -38.6366
-9 | -0.8614 | 0.01127 | -0.107 | -76.433
-8.5 | -0.7755 | 0.00778 | -0.1089 | -99.6787
-8 | -0.6879 | 0.00689 | -0.1089 | -99.8403
-7.5 | -0.6041 | 0.00637 | -0.1088 | -94.8352
-7 | -0.5226 | 0.00599 | -0.109 | -87.2454
-6.5 | -0.4432 | 0.00568 | -0.1093 | -78.0282
-6 | -0.3652 | 0.00541 | -0.1099 | -67.5046
-5.5 | -0.2882 | 0.00518 | -0.1107 | -55.6371
-5 | -0.2125 | 0.00499 | -0.1117 | -42.5852
-4.5 | -0.1405 | 0.00514 | -0.1122 | -27.3346
-4 | -0.0678 | 0.0052 | -0.113 | -13.0385
-3 | 0.0736 | 0.0057 | -0.1146 | 12.9123
-2.5 | 0.1448 | 0.0059 | -0.1157 | 24.5424
-2 | 0.2165 | 0.00598 | -0.1168 | 36.204
-1.5 | 0.2891 | 0.00606 | -0.1182 | 47.7063
-1 | 0.3623 | 0.00603 | -0.1197 | 60.0829
-0.5 | 0.4345 | 0.0061 | -0.1208 | 71.2295
0 | 0.5115 | 0.00589 | -0.123 | 86.8421
0.5 | 0.5847 | 0.00591 | -0.124 | 98.934
1 | 0.6566 | 0.00602 | -0.1243 | 109.0698
1.5 | 0.7274 | 0.00623 | -0.124 | 116.7576
2 | 0.7985 | 0.00647 | -0.1234 | 123.4158
2.5 | 0.8701 | 0.00677 | -0.1225 | 128.5229
3 | 0.9423 | 0.00709 | -0.1213 | 132.9055
3.5 | 1.0157 | 0.00739 | -0.1198 | 137.4425
4 | 1.09 | 0.00776 | -0.1178 | 140.4639
4.5 | 1.1652 | 0.00822 | -0.1152 | 141.7518
5 | 1.2409 | 0.00889 | -0.1117 | 139.5838
5.5 | 1.3118 | 0.01055 | -0.1064 | 124.3412
6 | 1.3428 | 0.01751 | -0.0968 | 76.6876
6.5 | 1.3313 | 0.02759 | -0.0859 | 48.253
7 | 1.3068 | 0.03761 | -0.0756 | 34.7461
7.5 | 1.2723 | 0.04625 | -0.066 | 27.5092
8 | 1.2256 | 0.05332 | -0.0568 | 22.9857
8.5 | 1.1864 | 0.06317 | -0.0566 | 18.7811
9 | 1.1591 | 0.0768 | -0.0661 | 15.0924
9.5 | 1.1481 | 0.09329 | -0.0809 | 12.3068
10 | 1.1313 | 0.10614 | -0.0885 | 10.6586
10.5 | 1.1166 | 0.11845 | -0.0953 | 9.4268
11 | 1.1046 | 0.13067 | -0.102 | 8.4534