## index
index | Re | Mach | Datasource
1 | 50000 | 0 | JavaFoil+Calcfoil stall+Eppler ext transition
2 | 50000 | 0 | XFOIL ncrit=9
3 | 50000 | 0.1 | JavaFoil+Calcfoil stall+Eppler ext transition
4 | 50000 | 0.1 | XFOIL ncrit=9
5 | 50000 | 0.25 | JavaFoil+Calcfoil stall+Eppler ext transition
6 | 50000 | 0.25 | XFOIL ncrit=9
7 | 50000 | 0.5 | JavaFoil+Calcfoil stall+Eppler ext transition
8 | 50000 | 0.5 | XFOIL ncrit=9
9 | 100000 | 0 | JavaFoil+Calcfoil stall+Eppler ext transition
10 | 100000 | 0 | XFOIL ncrit=9
11 | 100000 | 0.1 | JavaFoil+Calcfoil stall+Eppler ext transition
12 | 100000 | 0.1 | XFOIL ncrit=9
13 | 100000 | 0.25 | JavaFoil+Calcfoil stall+Eppler ext transition
14 | 100000 | 0.25 | XFOIL ncrit=9
15 | 100000 | 0.5 | JavaFoil+Calcfoil stall+Eppler ext transition
16 | 100000 | 0.5 | XFOIL ncrit=9
17 | 250000 | 0 | JavaFoil+Calcfoil stall+Eppler ext transition
18 | 250000 | 0 | XFOIL ncrit=9
19 | 250000 | 0.1 | JavaFoil+Calcfoil stall+Eppler ext transition
20 | 250000 | 0.1 | XFOIL ncrit=9
21 | 250000 | 0.25 | JavaFoil+Calcfoil stall+Eppler ext transition
22 | 250000 | 0.25 | XFOIL ncrit=9
23 | 250000 | 0.5 | JavaFoil+Calcfoil stall+Eppler ext transition
24 | 250000 | 0.5 | XFOIL ncrit=9
25 | 500000 | 0 | JavaFoil+Calcfoil stall+Eppler ext transition
26 | 500000 | 0 | XFOIL ncrit=9
27 | 500000 | 0.1 | JavaFoil+Calcfoil stall+Eppler ext transition
28 | 500000 | 0.1 | XFOIL ncrit=9
29 | 500000 | 0.25 | JavaFoil+Calcfoil stall+Eppler ext transition
30 | 500000 | 0.25 | XFOIL ncrit=9
31 | 500000 | 0.5 | JavaFoil+Calcfoil stall+Eppler ext transition
32 | 500000 | 0.5 | XFOIL ncrit=9
33 | 750000 | 0 | JavaFoil+Calcfoil stall+Eppler ext transition
34 | 750000 | 0 | XFOIL ncrit=9
35 | 750000 | 0.1 | JavaFoil+Calcfoil stall+Eppler ext transition
36 | 750000 | 0.1 | XFOIL ncrit=9
37 | 750000 | 0.25 | JavaFoil+Calcfoil stall+Eppler ext transition
38 | 750000 | 0.25 | XFOIL ncrit=9
39 | 750000 | 0.5 | JavaFoil+Calcfoil stall+Eppler ext transition
40 | 750000 | 0.5 | XFOIL ncrit=9
41 | 1000000 | 0 | JavaFoil+Calcfoil stall+Eppler ext transition
42 | 1000000 | 0 | XFOIL ncrit=9
43 | 1000000 | 0.1 | JavaFoil+Calcfoil stall+Eppler ext transition
44 | 1000000 | 0.1 | XFOIL ncrit=9
45 | 1000000 | 0.25 | JavaFoil+Calcfoil stall+Eppler ext transition
46 | 1000000 | 0.25 | XFOIL ncrit=9
47 | 1000000 | 0.5 | JavaFoil+Calcfoil stall+Eppler ext transition
48 | 1000000 | 0.5 | XFOIL ncrit=9
49 | 2000000 | 0 | JavaFoil+Calcfoil stall+Eppler ext transition
50 | 2000000 | 0 | XFOIL ncrit=9
51 | 2000000 | 0.1 | JavaFoil+Calcfoil stall+Eppler ext transition
52 | 2000000 | 0.1 | XFOIL ncrit=9
53 | 2000000 | 0.25 | JavaFoil+Calcfoil stall+Eppler ext transition
54 | 2000000 | 0.25 | XFOIL ncrit=9
55 | 2000000 | 0.5 | JavaFoil+Calcfoil stall+Eppler ext transition
56 | 2000000 | 0.5 | XFOIL ncrit=9
57 | 3000000 | 0 | JavaFoil+Calcfoil stall+Eppler ext transition
58 | 3000000 | 0 | XFOIL ncrit=9
59 | 3000000 | 0.1 | JavaFoil+Calcfoil stall+Eppler ext transition
60 | 3000000 | 0.1 | XFOIL ncrit=9
61 | 3000000 | 0.25 | JavaFoil+Calcfoil stall+Eppler ext transition
62 | 3000000 | 0.25 | XFOIL ncrit=9
63 | 3000000 | 0.5 | JavaFoil+Calcfoil stall+Eppler ext transition
64 | 3000000 | 0.5 | XFOIL ncrit=9
65 | 4000000 | 0 | JavaFoil+Calcfoil stall+Eppler ext transition
66 | 4000000 | 0 | XFOIL ncrit=9
67 | 4000000 | 0.1 | JavaFoil+Calcfoil stall+Eppler ext transition
68 | 4000000 | 0.1 | XFOIL ncrit=9
69 | 4000000 | 0.25 | JavaFoil+Calcfoil stall+Eppler ext transition
70 | 4000000 | 0.25 | XFOIL ncrit=9
71 | 4000000 | 0.5 | JavaFoil+Calcfoil stall+Eppler ext transition
72 | 4000000 | 0.5 | XFOIL ncrit=9
73 | 5000000 | 0 | JavaFoil+Calcfoil stall+Eppler ext transition
74 | 5000000 | 0 | XFOIL ncrit=9
75 | 5000000 | 0.1 | JavaFoil+Calcfoil stall+Eppler ext transition
76 | 5000000 | 0.1 | XFOIL ncrit=9
77 | 5000000 | 0.25 | JavaFoil+Calcfoil stall+Eppler ext transition
78 | 5000000 | 0.25 | XFOIL ncrit=9
79 | 5000000 | 0.5 | JavaFoil+Calcfoil stall+Eppler ext transition
80 | 5000000 | 0.5 | XFOIL ncrit=9
81 | 6000000 | 0 | JavaFoil+Calcfoil stall+Eppler ext transition
82 | 6000000 | 0 | XFOIL ncrit=9
83 | 6000000 | 0.1 | JavaFoil+Calcfoil stall+Eppler ext transition
84 | 6000000 | 0.1 | XFOIL ncrit=9
85 | 6000000 | 0.25 | JavaFoil+Calcfoil stall+Eppler ext transition
86 | 6000000 | 0.25 | XFOIL ncrit=9
87 | 6000000 | 0.5 | JavaFoil+Calcfoil stall+Eppler ext transition
88 | 6000000 | 0.5 | XFOIL ncrit=9
89 | 7000000 | 0 | JavaFoil+Calcfoil stall+Eppler ext transition
90 | 7000000 | 0 | XFOIL ncrit=9
91 | 7000000 | 0.1 | JavaFoil+Calcfoil stall+Eppler ext transition
92 | 7000000 | 0.1 | XFOIL ncrit=9
93 | 7000000 | 0.25 | JavaFoil+Calcfoil stall+Eppler ext transition
94 | 7000000 | 0.25 | XFOIL ncrit=9
95 | 7000000 | 0.5 | JavaFoil+Calcfoil stall+Eppler ext transition
96 | 7000000 | 0.5 | XFOIL ncrit=9
97 | 8000000 | 0 | JavaFoil+Calcfoil stall+Eppler ext transition
98 | 8000000 | 0 | XFOIL ncrit=9
99 | 8000000 | 0.1 | JavaFoil+Calcfoil stall+Eppler ext transition
100 | 8000000 | 0.1 | XFOIL ncrit=9
101 | 8000000 | 0.25 | JavaFoil+Calcfoil stall+Eppler ext transition
102 | 8000000 | 0.25 | XFOIL ncrit=9
103 | 8000000 | 0.5 | JavaFoil+Calcfoil stall+Eppler ext transition
104 | 8000000 | 0.5 | XFOIL ncrit=9
105 | 10000000 | 0 | JavaFoil+Calcfoil stall+Eppler ext transition
106 | 10000000 | 0 | XFOIL ncrit=9
107 | 10000000 | 0.1 | JavaFoil+Calcfoil stall+Eppler ext transition
108 | 10000000 | 0.1 | XFOIL ncrit=9
109 | 10000000 | 0.25 | JavaFoil+Calcfoil stall+Eppler ext transition
110 | 10000000 | 0.25 | XFOIL ncrit=9
111 | 10000000 | 0.5 | JavaFoil+Calcfoil stall+Eppler ext transition
112 | 10000000 | 0.5 | XFOIL ncrit=9
113 | 12000000 | 0 | JavaFoil+Calcfoil stall+Eppler ext transition
114 | 12000000 | 0 | XFOIL ncrit=9
115 | 12000000 | 0.1 | JavaFoil+Calcfoil stall+Eppler ext transition
116 | 12000000 | 0.1 | XFOIL ncrit=9
117 | 12000000 | 0.25 | JavaFoil+Calcfoil stall+Eppler ext transition
118 | 12000000 | 0.25 | XFOIL ncrit=9
119 | 12000000 | 0.5 | JavaFoil+Calcfoil stall+Eppler ext transition
120 | 12000000 | 0.5 | XFOIL ncrit=9
121 | 14000000 | 0 | JavaFoil+Calcfoil stall+Eppler ext transition
122 | 14000000 | 0 | XFOIL ncrit=9
123 | 14000000 | 0.1 | JavaFoil+Calcfoil stall+Eppler ext transition
124 | 14000000 | 0.1 | XFOIL ncrit=9
125 | 14000000 | 0.25 | JavaFoil+Calcfoil stall+Eppler ext transition
126 | 14000000 | 0.25 | XFOIL ncrit=9
127 | 14000000 | 0.5 | JavaFoil+Calcfoil stall+Eppler ext transition
128 | 14000000 | 0.5 | XFOIL ncrit=9
129 | 16000000 | 0 | JavaFoil+Calcfoil stall+Eppler ext transition
130 | 16000000 | 0 | XFOIL ncrit=9
131 | 16000000 | 0.1 | JavaFoil+Calcfoil stall+Eppler ext transition
132 | 16000000 | 0.1 | XFOIL ncrit=9
133 | 16000000 | 0.25 | JavaFoil+Calcfoil stall+Eppler ext transition
134 | 16000000 | 0.25 | XFOIL ncrit=9
135 | 16000000 | 0.5 | JavaFoil+Calcfoil stall+Eppler ext transition
136 | 16000000 | 0.5 | XFOIL ncrit=9
137 | 18000000 | 0 | JavaFoil+Calcfoil stall+Eppler ext transition
138 | 18000000 | 0 | XFOIL ncrit=9
139 | 18000000 | 0.1 | JavaFoil+Calcfoil stall+Eppler ext transition
140 | 18000000 | 0.1 | XFOIL ncrit=9
141 | 18000000 | 0.25 | JavaFoil+Calcfoil stall+Eppler ext transition
142 | 18000000 | 0.25 | XFOIL ncrit=9
143 | 18000000 | 0.5 | JavaFoil+Calcfoil stall+Eppler ext transition
144 | 18000000 | 0.5 | XFOIL ncrit=9
145 | 20000000 | 0 | JavaFoil+Calcfoil stall+Eppler ext transition
146 | 20000000 | 0 | XFOIL ncrit=9
147 | 20000000 | 0.1 | JavaFoil+Calcfoil stall+Eppler ext transition
148 | 20000000 | 0.1 | XFOIL ncrit=9
149 | 20000000 | 0.25 | JavaFoil+Calcfoil stall+Eppler ext transition
150 | 20000000 | 0.25 | XFOIL ncrit=9
151 | 20000000 | 0.5 | JavaFoil+Calcfoil stall+Eppler ext transition
152 | 20000000 | 0.5 | XFOIL ncrit=9

## 1. Re 50k Mach 0.00 (1)
BIGFOIL.COM POLAR EXPORT
TsAGI B 16.5% thick
TsAGI B 16.5% thick |  |  |  | Cl Max: | 1.392 | at alpha= | 14 | deg
JavaFoil+Calcfoil stall+Eppler ext transition |  |  |  | L/D Max: | 27.243 | at alpha= | 8 | deg
Re: | 50000 |  |  | Cd Min: | 0.01914 | at alpha= | -1.5 | deg
Mach: | 0 |  |  | Cl=0 at alpha= | -0.73771 | deg
|  |  |  | @ Cl=0.1, Cd= | 0.020453
|  |  |  | @ Cl=0.4, Cd= | 0.02306
|  |  |  | @ Cl=0.6, Cd= | 0.026009
alpha (deg) | Cl | Cd | Cm | Cl/Cd
-19.5 | -0.802 | 0.31421 | 0.012 | -2.553
-19 | -0.822 | 0.29408 | 0.012 | -2.795
-18.5 | -0.841 | 0.27604 | 0.012 | -3.046
-18 | -0.859 | 0.25538 | 0.012 | -3.363
-17.5 | -0.876 | 0.24091 | 0.012 | -3.634
-17 | -0.891 | 0.22634 | 0.012 | -3.935
-16.5 | -0.904 | 0.21289 | 0.012 | -4.247
-16 | -0.916 | 0.1978 | 0.011 | -4.629
-15.5 | -0.925 | 0.18718 | 0.011 | -4.94
-15 | -0.931 | 0.17515 | 0.011 | -5.315
-14.5 | -0.933 | 0.16176 | 0.011 | -5.767
-14 | -0.932 | 0.15143 | 0.011 | -6.156
-13.5 | -0.928 | 0.14143 | 0.011 | -6.565
-13 | -0.922 | 0.13287 | 0.011 | -6.937
-12.5 | -0.912 | 0.12295 | 0.011 | -7.415
-12 | -0.898 | 0.11465 | 0.011 | -7.836
-11.5 | -0.882 | 0.10691 | 0.011 | -8.249
-11 | -0.862 | 0.09983 | 0.01 | -8.637
-10.5 | -0.839 | 0.09319 | 0.01 | -8.999
-10 | -0.812 | 0.08692 | 0.01 | -9.339
-9.5 | -0.782 | 0.08077 | 0.01 | -9.684
-9 | -0.75 | 0.07602 | 0.01 | -9.867
-8.5 | -0.716 | 0.07105 | 0.01 | -10.071
-8 | -0.679 | 0.06643 | 0.01 | -10.22
-7.5 | -0.64 | 0.0622 | 0.01 | -10.286
-7 | -0.599 | 0.05824 | 0.01 | -10.286
-6.5 | -0.557 | 0.0546 | 0.01 | -10.201
-6 | -0.514 | 0.05114 | 0.01 | -10.05
-5.5 | -0.471 | 0.0475 | 0.01 | -9.909
-5 | -0.516 | 0.02291 | 0.016 | -22.532
-4.5 | -0.459 | 0.02257 | 0.015 | -20.314
-4 | -0.399 | 0.02219 | 0.014 | -17.995
-3.5 | -0.339 | 0.02183 | 0.014 | -15.547
-3 | -0.279 | 0.02149 | 0.013 | -12.971
-2.5 | -0.218 | 0.02115 | 0.012 | -10.29
-2 | -0.154 | 0.01916 | 0.011 | -8.048
-1.5 | -0.093 | 0.01914 | 0.01 | -4.874
-1 | -0.032 | 0.01916 | 0.009 | -1.678
-0.5 | 0.029 | 0.01924 | 0.008 | 1.514
0 | 0.088 | 0.02038 | 0.007 | 4.308
0.5 | 0.147 | 0.02074 | 0.006 | 7.076
1 | 0.205 | 0.02116 | 0.006 | 9.702
1.5 | 0.263 | 0.02164 | 0.005 | 12.172
2 | 0.321 | 0.02218 | 0.004 | 14.474
2.5 | 0.378 | 0.02279 | 0.003 | 16.594
3 | 0.435 | 0.02349 | 0.002 | 18.523
3.5 | 0.491 | 0.02425 | 0.001 | 20.265
4 | 0.547 | 0.02511 | 0 | 21.8
4.5 | 0.603 | 0.02606 | -0.001 | 23.135
5 | 0.658 | 0.0271 | -0.002 | 24.274
5.5 | 0.712 | 0.02826 | -0.002 | 25.211
6 | 0.767 | 0.02953 | -0.003 | 25.958
6.5 | 0.82 | 0.03092 | -0.004 | 26.525
7 | 0.873 | 0.03243 | -0.005 | 26.93
7.5 | 0.926 | 0.0341 | -0.006 | 27.155
8 | 0.978 | 0.0359 | -0.007 | 27.243
8.5 | 1.029 | 0.03788 | -0.008 | 27.153
9 | 1.077 | 0.04002 | -0.009 | 26.915
9.5 | 1.124 | 0.04231 | -0.01 | 26.556
10 | 1.168 | 0.04479 | -0.01 | 26.069
10.5 | 1.208 | 0.04746 | -0.011 | 25.462
11 | 1.246 | 0.05029 | -0.012 | 24.771
11.5 | 1.28 | 0.05331 | -0.013 | 24.013
12 | 1.312 | 0.05646 | -0.014 | 23.234
12.5 | 1.352 | 0.05899 | -0.015 | 22.923
13 | 1.372 | 0.06298 | -0.016 | 21.783
13.5 | 1.386 | 0.06747 | -0.017 | 20.542
14 | 1.392 | 0.07317 | -0.017 | 19.03
14.5 | 1.263 | 0.12008 | -0.01 | 10.519
15 | 1.262 | 0.1282 | -0.009 | 9.845
15.5 | 1.262 | 0.13607 | -0.008 | 9.275
16 | 1.259 | 0.14511 | -0.008 | 8.673
16.5 | 1.252 | 0.15362 | -0.008 | 8.147
17 | 1.241 | 0.16386 | -0.008 | 7.572
17.5 | 1.227 | 0.17403 | -0.008 | 7.048
18 | 1.209 | 0.18528 | -0.008 | 6.527
18.5 | 1.189 | 0.19622 | -0.008 | 6.06
19 | 1.166 | 0.20917 | -0.008 | 5.577

## 2. Re 50k Mach 0.00 (2)
BIGFOIL.COM POLAR EXPORT
TsAGI B 16.5% thick
TsAGI B 16.5% thick |  |  |  | Cl Max: | 0.3914 | at alpha= | -0.5 | deg
XFOIL ncrit=9 |  |  |  | L/D Max: | 9.3191 | at alpha= | -0.5 | deg
Re: | 50000 |  |  | Cd Min: | 0.12498 | at alpha= | -11.5 | deg
Mach: | 0 |  |  | Cl=0 at alpha= | -3.1425 | deg
|  |  |  | @ Cl=0.1, Cd= | 0.038808
|  |  |  | @ Cl=0.4, Cd= | 0.07252
|  |  |  | @ Cl=0.6, Cd= | 0.07252
alpha (deg) | Cl | Cd | Cm | Cl/Cd
-11.5 | -0.3047 | 0.12498 | -0.0293 | -2.438
-11 | -0.3095 | 0.12022 | -0.0286 | -2.5744
-10.5 | -0.3152 | 0.11476 | -0.0278 | -2.7466
-10 | -0.2898 | 0.10812 | -0.0259 | -2.6804
-9.5 | -0.2867 | 0.10254 | -0.0238 | -2.796
-8.5 | -0.5906 | 0.07817 | -0.0264 | -7.5553
-8 | -0.7389 | 0.07271 | -0.0086 | -10.1623
-7.5 | -0.7702 | 0.06761 | 0.0004 | -11.3918
-7 | -0.7958 | 0.06237 | 0.0093 | -12.7593
-6.5 | -0.8131 | 0.05713 | 0.0181 | -14.2325
-6 | -0.8058 | 0.05173 | 0.0236 | -15.577
-5.5 | -0.7517 | 0.04738 | 0.0217 | -15.8653
-5 | -0.6975 | 0.04405 | 0.0206 | -15.8343
-4.5 | -0.6413 | 0.04152 | 0.0194 | -15.4456
-4 | -0.5764 | 0.03957 | 0.0167 | -14.5666
-3.5 | -0.4852 | 0.03779 | 0.009 | -12.8394
-3 | 0.1934 | 0.03897 | -0.0902 | 4.9628
-2.5 | 0.2336 | 0.03903 | -0.0913 | 5.9851
-2 | 0.2748 | 0.03941 | -0.0919 | 6.9728
-1.5 | 0.319 | 0.03999 | -0.0925 | 7.977
-1 | 0.3579 | 0.04085 | -0.0918 | 8.7613
-0.5 | 0.3914 | 0.042 | -0.0899 | 9.319
0 | 0.3719 | 0.04474 | -0.0804 | 8.3125
0.5 | 0.3558 | 0.04739 | -0.0714 | 7.5079
1 | 0.3565 | 0.0498 | -0.0651 | 7.1586
1.5 | 0.3707 | 0.05205 | -0.0607 | 7.122
2 | 0.3652 | 0.05483 | -0.054 | 6.6606
2.5 | 0.334 | 0.05838 | -0.0448 | 5.7211
3 | 0.337 | 0.06139 | -0.0399 | 5.4895
3.5 | 0.3671 | 0.06399 | -0.038 | 5.7368
4 | 0.3361 | 0.06816 | -0.0306 | 4.931
4.5 | 0.3438 | 0.07252 | -0.0281 | 4.7408

## 3. Re 50k Mach 0.10 (1)
BIGFOIL.COM POLAR EXPORT
TsAGI B 16.5% thick
TsAGI B 16.5% thick |  |  |  | Cl Max: | 1.386 | at alpha= | 14 | deg
JavaFoil+Calcfoil stall+Eppler ext transition |  |  |  | L/D Max: | 27.11 | at alpha= | 8 | deg
Re: | 50000 |  |  | Cd Min: | 0.01919 | at alpha= | -1.5 | deg
Mach: | 0.1 |  |  | Cl=0 at alpha= | -0.73771 | deg
|  |  |  | @ Cl=0.1, Cd= | 0.020543
|  |  |  | @ Cl=0.4, Cd= | 0.023159
|  |  |  | @ Cl=0.6, Cd= | 0.026142
alpha (deg) | Cl | Cd | Cm | Cl/Cd
-19 | -0.773 | 0.31185 | 0.012 | -2.477
-18.5 | -0.795 | 0.29179 | 0.012 | -2.725
-18 | -0.817 | 0.27204 | 0.012 | -3.002
-17.5 | -0.837 | 0.2549 | 0.012 | -3.284
-17 | -0.856 | 0.23598 | 0.012 | -3.626
-16.5 | -0.873 | 0.22105 | 0.012 | -3.949
-16 | -0.888 | 0.20638 | 0.011 | -4.302
-15.5 | -0.9 | 0.19214 | 0.011 | -4.686
-15 | -0.91 | 0.18015 | 0.011 | -5.051
-14.5 | -0.915 | 0.16684 | 0.011 | -5.485
-14 | -0.917 | 0.15534 | 0.011 | -5.904
-13.5 | -0.916 | 0.14418 | 0.011 | -6.354
-13 | -0.912 | 0.13469 | 0.011 | -6.769
-12.5 | -0.904 | 0.12553 | 0.011 | -7.202
-12 | -0.893 | 0.1167 | 0.011 | -7.65
-11.5 | -0.878 | 0.10851 | 0.011 | -8.091
-11 | -0.86 | 0.10112 | 0.01 | -8.502
-10.5 | -0.837 | 0.09434 | 0.01 | -8.876
-10 | -0.811 | 0.08779 | 0.01 | -9.243
-9.5 | -0.783 | 0.08217 | 0.01 | -9.525
-9 | -0.751 | 0.07666 | 0.01 | -9.798
-8.5 | -0.717 | 0.07141 | 0.01 | -10.042
-8 | -0.681 | 0.0668 | 0.01 | -10.191
-7.5 | -0.642 | 0.06256 | 0.01 | -10.259
-7 | -0.601 | 0.05854 | 0.01 | -10.269
-6.5 | -0.559 | 0.05487 | 0.01 | -10.19
-6 | -0.516 | 0.05137 | 0.01 | -10.046
-5.5 | -0.472 | 0.04781 | 0.01 | -9.881
-5 | -0.518 | 0.023 | 0.016 | -22.532
-4.5 | -0.461 | 0.02265 | 0.015 | -20.336
-4 | -0.401 | 0.02227 | 0.015 | -18.019
-3.5 | -0.341 | 0.0219 | 0.014 | -15.574
-3 | -0.28 | 0.02156 | 0.013 | -12.992
-2.5 | -0.219 | 0.02122 | 0.012 | -10.309
-2 | -0.155 | 0.01921 | 0.011 | -8.066
-1.5 | -0.094 | 0.01919 | 0.01 | -4.885
-1 | -0.032 | 0.01921 | 0.009 | -1.681
-0.5 | 0.029 | 0.01929 | 0.008 | 1.517
0 | 0.088 | 0.02047 | 0.007 | 4.308
0.5 | 0.147 | 0.02083 | 0.006 | 7.076
1 | 0.206 | 0.02125 | 0.006 | 9.7
1.5 | 0.264 | 0.02174 | 0.005 | 12.165
2 | 0.322 | 0.02229 | 0.004 | 14.464
2.5 | 0.38 | 0.02291 | 0.003 | 16.579
3 | 0.437 | 0.02362 | 0.002 | 18.5
3.5 | 0.494 | 0.02439 | 0.001 | 20.235
4 | 0.55 | 0.02526 | 0 | 21.76
4.5 | 0.605 | 0.02623 | -0.001 | 23.084
5 | 0.661 | 0.02729 | -0.002 | 24.213
5.5 | 0.716 | 0.02845 | -0.002 | 25.151
6 | 0.77 | 0.02974 | -0.003 | 25.883
6.5 | 0.824 | 0.03115 | -0.004 | 26.44
7 | 0.877 | 0.0327 | -0.005 | 26.817
7.5 | 0.93 | 0.03439 | -0.006 | 27.039
8 | 0.982 | 0.03622 | -0.007 | 27.11
8.5 | 1.033 | 0.03822 | -0.008 | 27.02
9 | 1.081 | 0.0404 | -0.009 | 26.766
9.5 | 1.128 | 0.04276 | -0.01 | 26.379
10 | 1.172 | 0.04529 | -0.01 | 25.87
10.5 | 1.212 | 0.04799 | -0.011 | 25.261
11 | 1.249 | 0.05089 | -0.012 | 24.549
11.5 | 1.283 | 0.05399 | -0.013 | 23.77
12 | 1.314 | 0.05723 | -0.014 | 22.966
12.5 | 1.353 | 0.05988 | -0.015 | 22.599
13 | 1.371 | 0.06404 | -0.016 | 21.414
13.5 | 1.383 | 0.0688 | -0.017 | 20.107
14 | 1.386 | 0.0751 | -0.017 | 18.451
14.5 | 1.254 | 0.12165 | -0.009 | 10.309
15 | 1.255 | 0.12932 | -0.009 | 9.703
15.5 | 1.252 | 0.13811 | -0.008 | 9.067
16 | 1.246 | 0.14681 | -0.008 | 8.486
16.5 | 1.236 | 0.15565 | -0.008 | 7.938
17 | 1.221 | 0.16578 | -0.008 | 7.366
17.5 | 1.203 | 0.17662 | -0.008 | 6.812
18 | 1.182 | 0.18966 | -0.008 | 6.231
18.5 | 1.157 | 0.20171 | -0.008 | 5.738
19 | 1.13 | 0.21642 | -0.008 | 5.223

## 4. Re 50k Mach 0.10 (2)
BIGFOIL.COM POLAR EXPORT
TsAGI B 16.5% thick
TsAGI B 16.5% thick |  |  |  | Cl Max: | 0.3714 | at alpha= | 2 | deg
XFOIL ncrit=9 |  |  |  | L/D Max: | 9.0446 | at alpha= | -1 | deg
Re: | 50000 |  |  | Cd Min: | 0.12539 | at alpha= | -11.5 | deg
Mach: | 0.1 |  |  | Cl=0 at alpha= | -3.1469 | deg
|  |  |  | @ Cl=0.1, Cd= | 0.038838
|  |  |  | @ Cl=0.4, Cd= | 0.073
|  |  |  | @ Cl=0.6, Cd= | 0.073
alpha (deg) | Cl | Cd | Cm | Cl/Cd
-11.5 | -0.302 | 0.12539 | -0.0295 | -2.4085
-11 | -0.3082 | 0.12076 | -0.0289 | -2.5522
-10.5 | -0.3116 | 0.11514 | -0.028 | -2.7063
-10 | -0.2871 | 0.10854 | -0.0262 | -2.6451
-9.5 | -0.2846 | 0.103 | -0.0241 | -2.7631
-9 | -0.5403 | 0.08281 | -0.0371 | -6.5246
-8.5 | -0.6292 | 0.07902 | -0.024 | -7.9625
-8 | -0.7381 | 0.07387 | -0.0093 | -9.9919
-7.5 | -0.7653 | 0.06865 | -0.0009 | -11.1479
-7 | -0.7918 | 0.06342 | 0.008 | -12.485
-6.5 | -0.8106 | 0.05815 | 0.0168 | -13.9398
-6 | -0.802 | 0.05245 | 0.0218 | -15.2908
-5.5 | -0.7481 | 0.04798 | 0.0199 | -15.5919
-5 | -0.6976 | 0.04455 | 0.0195 | -15.6588
-4.5 | -0.6473 | 0.04209 | 0.0196 | -15.3789
-3.5 | -0.4947 | 0.03821 | 0.01 | -12.9469
-3 | 0.2059 | 0.03895 | -0.0925 | 5.2863
-2.5 | 0.2315 | 0.03934 | -0.0912 | 5.8846
-2 | 0.2814 | 0.03951 | -0.0931 | 7.1222
-1.5 | 0.3288 | 0.04001 | -0.0941 | 8.2179
-1 | 0.3692 | 0.04082 | -0.0936 | 9.0446
-0.5 | 0.3565 | 0.04324 | -0.085 | 8.2447
0 | 0.3429 | 0.04573 | -0.0763 | 7.4984
0.5 | 0.34 | 0.04806 | -0.0694 | 7.0745
1 | 0.3403 | 0.05049 | -0.0631 | 6.7399
1.5 | 0.3496 | 0.05286 | -0.0582 | 6.6137
2 | 0.3714 | 0.05505 | -0.0548 | 6.7466
2.5 | 0.3363 | 0.05865 | -0.0451 | 5.734
3 | 0.3307 | 0.06185 | -0.0393 | 5.3468
3.5 | 0.3568 | 0.06457 | -0.037 | 5.5258
4 | 0.3311 | 0.06862 | -0.0302 | 4.8251
4.5 | 0.3404 | 0.073 | -0.0279 | 4.663

## 5. Re 50k Mach 0.25 (1)
BIGFOIL.COM POLAR EXPORT
TsAGI B 16.5% thick
TsAGI B 16.5% thick |  |  |  | Cl Max: | 1.359 | at alpha= | 13 | deg
JavaFoil+Calcfoil stall+Eppler ext transition |  |  |  | L/D Max: | 26.379 | at alpha= | 7.5 | deg
Re: | 50000 |  |  | Cd Min: | 0.01947 | at alpha= | -1.5 | deg
Mach: | 0.25 |  |  | Cl=0 at alpha= | -0.73809 | deg
|  |  |  | @ Cl=0.1, Cd= | 0.021024
|  |  |  | @ Cl=0.4, Cd= | 0.023734
|  |  |  | @ Cl=0.6, Cd= | 0.026795
alpha (deg) | Cl | Cd | Cm | Cl/Cd
-17 | -0.538 | 0.3604 | 0.011 | -1.493
-16.5 | -0.591 | 0.32315 | 0.011 | -1.83
-16 | -0.641 | 0.28526 | 0.011 | -2.246
-15.5 | -0.686 | 0.25376 | 0.011 | -2.704
-15 | -0.726 | 0.2291 | 0.011 | -3.17
-14.5 | -0.759 | 0.20846 | 0.011 | -3.641
-14 | -0.787 | 0.19116 | 0.011 | -4.116
-13.5 | -0.809 | 0.17292 | 0.011 | -4.679
-13 | -0.826 | 0.15605 | 0.011 | -5.291
-12.5 | -0.837 | 0.14347 | 0.011 | -5.831
-12 | -0.842 | 0.13179 | 0.011 | -6.387
-11.5 | -0.841 | 0.12092 | 0.011 | -6.955
-11 | -0.835 | 0.11075 | 0.01 | -7.536
-10.5 | -0.822 | 0.10145 | 0.01 | -8.099
-10 | -0.803 | 0.09423 | 0.01 | -8.526
-9.5 | -0.781 | 0.08717 | 0.01 | -8.955
-9 | -0.754 | 0.08064 | 0.01 | -9.348
-8.5 | -0.723 | 0.07461 | 0.01 | -9.694
-8 | -0.689 | 0.06954 | 0.01 | -9.914
-7.5 | -0.652 | 0.06466 | 0.01 | -10.083
-7 | -0.612 | 0.06029 | 0.01 | -10.151
-6.5 | -0.57 | 0.05634 | 0.01 | -10.122
-6 | -0.527 | 0.05273 | 0.01 | -9.991
-5.5 | -0.482 | 0.0492 | 0.01 | -9.798
-5 | -0.438 | 0.04517 | 0.01 | -9.701
-4.5 | -0.472 | 0.02309 | 0.016 | -20.447
-4 | -0.412 | 0.02269 | 0.015 | -18.14
-3.5 | -0.35 | 0.02229 | 0.014 | -15.696
-3 | -0.288 | 0.02193 | 0.013 | -13.113
-2.5 | -0.225 | 0.02158 | 0.012 | -10.406
-2 | -0.159 | 0.01949 | 0.011 | -8.161
-1.5 | -0.096 | 0.01947 | 0.01 | -4.944
-1 | -0.033 | 0.0195 | 0.009 | -1.702
-0.5 | 0.03 | 0.01958 | 0.008 | 1.535
0 | 0.09 | 0.02096 | 0.007 | 4.306
0.5 | 0.151 | 0.02135 | 0.007 | 7.065
1 | 0.211 | 0.0218 | 0.006 | 9.679
1.5 | 0.271 | 0.02232 | 0.005 | 12.129
2 | 0.33 | 0.02293 | 0.004 | 14.393
2.5 | 0.389 | 0.02359 | 0.003 | 16.481
3 | 0.447 | 0.02435 | 0.002 | 18.365
3.5 | 0.505 | 0.02519 | 0.001 | 20.052
4 | 0.563 | 0.02612 | 0 | 21.534
4.5 | 0.62 | 0.02716 | -0.001 | 22.81
5 | 0.676 | 0.02831 | -0.002 | 23.88
5.5 | 0.732 | 0.02958 | -0.003 | 24.75
6 | 0.788 | 0.03098 | -0.003 | 25.422
6.5 | 0.843 | 0.03252 | -0.004 | 25.911
7 | 0.897 | 0.0342 | -0.005 | 26.23
7.5 | 0.951 | 0.03605 | -0.006 | 26.379
8 | 1.004 | 0.03806 | -0.007 | 26.379
8.5 | 1.056 | 0.04026 | -0.008 | 26.22
9 | 1.105 | 0.04264 | -0.009 | 25.902
9.5 | 1.151 | 0.04526 | -0.01 | 25.433
10 | 1.194 | 0.04809 | -0.011 | 24.832
10.5 | 1.233 | 0.05114 | -0.012 | 24.107
11 | 1.267 | 0.05443 | -0.012 | 23.288
11.5 | 1.298 | 0.05795 | -0.013 | 22.393
12 | 1.325 | 0.06155 | -0.014 | 21.523
12.5 | 1.352 | 0.06538 | -0.015 | 20.678
13 | 1.359 | 0.07053 | -0.016 | 19.262
13.5 | 1.347 | 0.0789 | -0.017 | 17.073
14 | 1.217 | 0.12088 | -0.008 | 10.068
14.5 | 1.207 | 0.12927 | -0.007 | 9.339
15 | 1.191 | 0.13942 | -0.007 | 8.539
15.5 | 1.167 | 0.14972 | -0.007 | 7.791
16 | 1.135 | 0.16246 | -0.007 | 6.987
16.5 | 1.096 | 0.17779 | -0.007 | 6.166
17 | 1.051 | 0.19177 | -0.007 | 5.479
17.5 | 0.999 | 0.20983 | -0.007 | 4.759
18 | 0.941 | 0.22758 | -0.007 | 4.133

## 6. Re 50k Mach 0.25 (2)
BIGFOIL.COM POLAR EXPORT
TsAGI B 16.5% thick
TsAGI B 16.5% thick |  |  |  | Cl Max: | 0.7081 | at alpha= | 20 | deg
XFOIL ncrit=9 |  |  |  | L/D Max: | 7.6831 | at alpha= | -0.5 | deg
Re: | 50000 |  |  | Cd Min: | 0.23047 | at alpha= | 20 | deg
Mach: | 0.25 |  |  | Cl=0 at alpha= | -3.1488 | deg
|  |  |  | @ Cl=0.1, Cd= | 0.040211
|  |  |  | @ Cl=0.4, Cd= | 0.10953
|  |  |  | @ Cl=0.6, Cd= | 0.17332
alpha (deg) | Cl | Cd | Cm | Cl/Cd
-11.5 | -0.2892 | 0.12769 | -0.0307 | -2.2649
-11 | -0.3019 | 0.1237 | -0.0303 | -2.4406
-10.5 | -0.2933 | 0.11714 | -0.0294 | -2.5038
-10 | -0.2734 | 0.11083 | -0.0276 | -2.4668
-9.5 | -0.2747 | 0.10553 | -0.0255 | -2.6031
-8.5 | -0.5091 | 0.08145 | -0.0354 | -6.2505
-8 | -0.6283 | 0.07913 | -0.0215 | -7.9401
-7 | -0.7696 | 0.06882 | 0.0013 | -11.1828
-6.5 | -0.7864 | 0.0629 | 0.0083 | -12.5024
-6 | -0.7687 | 0.05609 | 0.0103 | -13.7048
-5.5 | -0.7342 | 0.0513 | 0.0117 | -14.3119
-5 | -0.6954 | 0.04733 | 0.0134 | -14.6926
-4.5 | -0.6478 | 0.04435 | 0.0142 | -14.6065
-4 | -0.5861 | 0.04195 | 0.0127 | -13.9714
-3.5 | -0.5081 | 0.04006 | 0.0083 | -12.6835
-3 | 0.2152 | 0.04024 | -0.0951 | 5.3479
-2.5 | 0.2799 | 0.03966 | -0.1002 | 7.0575
-2 | 0.2789 | 0.04108 | -0.0938 | 6.7892
-1.5 | 0.3055 | 0.04211 | -0.0915 | 7.2548
-1 | 0.3293 | 0.04342 | -0.0884 | 7.5841
-0.5 | 0.3462 | 0.04506 | -0.0841 | 7.6831
0 | 0.3534 | 0.04709 | -0.0783 | 7.5048
0.5 | 0.3517 | 0.04944 | -0.0714 | 7.1137
1 | 0.332 | 0.05235 | -0.0624 | 6.3419
1.5 | 0.3178 | 0.05522 | -0.0546 | 5.7552
2 | 0.3136 | 0.05803 | -0.0483 | 5.4041
2.5 | 0.3259 | 0.06072 | -0.0441 | 5.3673
3 | 0.3262 | 0.06376 | -0.0389 | 5.1161
3.5 | 0.3195 | 0.06718 | -0.0334 | 4.7559
4 | 0.3099 | 0.07096 | -0.0283 | 4.3672
4.5 | 0.3239 | 0.07552 | -0.0267 | 4.2889
6 | 0.2835 | 0.08865 | -0.0152 | 3.198
6.5 | 0.295 | 0.09137 | -0.0122 | 3.2286
7 | 0.3167 | 0.09498 | -0.0106 | 3.3344
7.5 | 0.3414 | 0.09901 | -0.0095 | 3.4481
8 | 0.3669 | 0.10336 | -0.0086 | 3.5497
8.5 | 0.3928 | 0.10807 | -0.0078 | 3.6347
9 | 0.4174 | 0.11305 | -0.0071 | 3.6922
9.5 | 0.4256 | 0.11668 | -0.0051 | 3.6476
10 | 0.4331 | 0.12032 | -0.0033 | 3.5996
10.5 | 0.4474 | 0.12477 | -0.0023 | 3.5858
11 | 0.4615 | 0.12919 | -0.0014 | 3.5723
11.5 | 0.4767 | 0.13397 | -0.0008 | 3.5583
12 | 0.4922 | 0.13885 | -0.0004 | 3.5448
12.5 | 0.5082 | 0.1439 | -0.0001 | 3.5316
13 | 0.5235 | 0.14909 | -0.0001 | 3.5113
13.5 | 0.5411 | 0.1545 | -0.0002 | 3.5023
14 | 0.5562 | 0.16001 | -0.0004 | 3.476
14.5 | 0.5755 | 0.16607 | -0.0008 | 3.4654
15 | 0.6011 | 0.17365 | -0.0015 | 3.4616
15.5 | 0.6097 | 0.17889 | -0.0021 | 3.4082
16 | 0.6159 | 0.18377 | -0.003 | 3.3515
16.5 | 0.6224 | 0.18858 | -0.0041 | 3.3005
17 | 0.6312 | 0.19376 | -0.0054 | 3.2576
17.5 | 0.6433 | 0.19962 | -0.0069 | 3.2226
18 | 0.6562 | 0.20558 | -0.0084 | 3.1919
18.5 | 0.6695 | 0.21172 | -0.0102 | 3.1622
19 | 0.6825 | 0.21789 | -0.0121 | 3.1323
19.5 | 0.6953 | 0.22412 | -0.0141 | 3.1024
20 | 0.7081 | 0.23047 | -0.0164 | 3.0724

## 7. Re 50k Mach 0.50 (1)
BIGFOIL.COM POLAR EXPORT
TsAGI B 16.5% thick
TsAGI B 16.5% thick |  |  |  | Cl Max: | 1.279 | at alpha= | 10.5 | deg
JavaFoil+Calcfoil stall+Eppler ext transition |  |  |  | L/D Max: | 23.528 | at alpha= | 6.5 | deg
Re: | 50000 |  |  | Cd Min: | 0.02079 | at alpha= | -1.5 | deg
Mach: | 0.5 |  |  | Cl=0 at alpha= | -0.73571 | deg
|  |  |  | @ Cl=0.1, Cd= | 0.023238
|  |  |  | @ Cl=0.4, Cd= | 0.026332
|  |  |  | @ Cl=0.6, Cd= | 0.029811
alpha (deg) | Cl | Cd | Cm | Cl/Cd
-20 | -1.072 | 0.49812 | 0.024 | -2.152
-19.5 | -1.045 | 0.48382 | 0.023 | -2.16
-19 | -1.018 | 0.47472 | 0.023 | -2.145
-18.5 | -0.99 | 0.45741 | 0.022 | -2.163
-18 | -0.963 | 0.45368 | 0.022 | -2.122
-17.5 | -0.934 | 0.43397 | 0.021 | -2.153
-17 | -0.907 | 0.41912 | 0.021 | -2.164
-16.5 | -0.88 | 0.4134 | 0.02 | -2.129
-16 | -0.851 | 0.39719 | 0.02 | -2.144
-15.5 | -0.824 | 0.39701 | 0.019 | -2.076
-15 | -0.796 | 0.38453 | 0.018 | -2.07
-14.5 | -0.769 | 0.36263 | 0.018 | -2.119
-14 | -0.74 | 0.35162 | 0.017 | -2.105
-13.5 | -0.713 | 0.34131 | 0.017 | -2.088
-13 | -0.685 | 0.33879 | 0.016 | -2.021
-12.5 | -0.657 | 0.33691 | 0.016 | -1.95
-12 | -0.629 | 0.32228 | 0.015 | -1.951
-11.5 | -0.601 | 0.31361 | 0.014 | -1.917
-11 | -0.573 | 0.29284 | 0.014 | -1.956
-10.5 | -0.545 | 0.2802 | 0.013 | -1.946
-10 | -0.517 | 0.26656 | 0.012 | -1.94
-9.5 | -0.489 | 0.24825 | 0.011 | -1.97
-9 | -0.461 | 0.22253 | 0.01 | -2.072
-8.5 | -0.433 | 0.20256 | 0.01 | -2.138
-8 | -0.579 | 0.10942 | 0.009 | -5.288
-7.5 | -0.63 | 0.08565 | 0.009 | -7.355
-7 | -0.625 | 0.07449 | 0.01 | -8.391
-6.5 | -0.6 | 0.06641 | 0.01 | -9.04
-6 | -0.565 | 0.06024 | 0.01 | -9.375
-5.5 | -0.522 | 0.05538 | 0.01 | -9.426
-5 | -0.475 | 0.0512 | 0.01 | -9.282
-4.5 | -0.426 | 0.04739 | 0.01 | -8.993
-4 | -0.379 | 0.04193 | 0.011 | -9.05
-3.5 | -0.388 | 0.02412 | 0.015 | -16.089
-3 | -0.32 | 0.02364 | 0.014 | -13.517
-2.5 | -0.25 | 0.02322 | 0.013 | -10.762
-2 | -0.18 | 0.02285 | 0.012 | -7.859
-1.5 | -0.107 | 0.02079 | 0.011 | -5.156
-1 | -0.037 | 0.02083 | 0.01 | -1.775
-0.5 | 0.033 | 0.02094 | 0.009 | 1.599
0 | 0.099 | 0.02323 | 0.008 | 4.279
0.5 | 0.166 | 0.02374 | 0.007 | 6.998
1 | 0.232 | 0.02433 | 0.006 | 9.553
1.5 | 0.298 | 0.02502 | 0.005 | 11.914
2 | 0.363 | 0.02582 | 0.004 | 14.071
2.5 | 0.428 | 0.02672 | 0.003 | 16.022
3 | 0.492 | 0.02775 | 0.002 | 17.736
3.5 | 0.556 | 0.02891 | 0.001 | 19.226
4 | 0.619 | 0.0302 | 0 | 20.489
4.5 | 0.681 | 0.03163 | -0.001 | 21.534
5 | 0.743 | 0.03324 | -0.002 | 22.349
5.5 | 0.804 | 0.03504 | -0.003 | 22.941
6 | 0.864 | 0.03705 | -0.004 | 23.323
6.5 | 0.924 | 0.03926 | -0.005 | 23.528
7 | 0.982 | 0.04174 | -0.006 | 23.528
7.5 | 1.04 | 0.0445 | -0.007 | 23.367
8 | 1.096 | 0.04758 | -0.008 | 23.031
8.5 | 1.149 | 0.05107 | -0.009 | 22.498
9 | 1.196 | 0.055 | -0.01 | 21.751
9.5 | 1.237 | 0.05943 | -0.011 | 20.814
10 | 1.267 | 0.06454 | -0.012 | 19.628
10.5 | 1.279 | 0.07053 | -0.012 | 18.132
11 | 1.269 | 0.07795 | -0.014 | 16.278
11.5 | 1.055 | 0.11002 | -0.005 | 9.593
12 | 0.706 | 0.14333 | -0.005 | 4.925
12.5 | 0.734 | 0.22329 | -0.006 | 3.285
13 | 0.761 | 0.24739 | -0.007 | 3.076
13.5 | 0.789 | 0.29099 | -0.009 | 2.712
14 | 0.817 | 0.2914 | -0.01 | 2.803
14.5 | 0.845 | 0.32233 | -0.011 | 2.62
15 | 0.872 | 0.34571 | -0.012 | 2.523
15.5 | 0.9 | 0.36222 | -0.013 | 2.486

## 8. Re 50k Mach 0.50 (2)
BIGFOIL.COM POLAR EXPORT
TsAGI B 16.5% thick
TsAGI B 16.5% thick |  |  |  | Cl Max: | 0.2809 | at alpha= | -2 | deg
XFOIL ncrit=9 |  |  |  | L/D Max: | 5.8582 | at alpha= | -2 | deg
Re: | 50000 |  |  | Cd Min: | 0.11859 | at alpha= | -9.5 | deg
Mach: | 0.5 |  |  | Cl=0 at alpha= | -2.2067 | deg
|  |  |  | @ Cl=0.1, Cd= | 0.047015
|  |  |  | @ Cl=0.4, Cd= | 0.07229
|  |  |  | @ Cl=0.6, Cd= | 0.07229
alpha (deg) | Cl | Cd | Cm | Cl/Cd
-9.5 | -0.2532 | 0.11859 | -0.0276 | -2.1351
-9 | -0.2717 | 0.11632 | -0.0203 | -2.3358
-8.5 | -0.3796 | 0.1079 | -0.0278 | -3.5181
-7.5 | -0.4665 | 0.09385 | -0.0297 | -4.9707
-7 | -0.4908 | 0.08245 | -0.0394 | -5.9527
-6.5 | -0.572 | 0.07506 | -0.0362 | -7.6206
-5.5 | -0.5972 | 0.06309 | -0.0279 | -9.4658
-5 | -0.6139 | 0.05853 | -0.0194 | -10.4886
-4.5 | -0.6157 | 0.05457 | -0.0113 | -11.2828
-4 | -0.6038 | 0.05131 | -0.0039 | -11.7677
-3.5 | -0.5649 | 0.04849 | -0.0001 | -11.6498
-3 | -0.5131 | 0.0464 | 0.0018 | -11.0582
-2.5 | -0.3985 | 0.04444 | -0.0072 | -8.9671
-2 | 0.2809 | 0.04795 | -0.0988 | 5.8582
-1.5 | 0.2606 | 0.04992 | -0.0895 | 5.2204
-1 | 0.2555 | 0.05182 | -0.0821 | 4.9305
-0.5 | 0.2592 | 0.05378 | -0.0759 | 4.8196
0 | 0.2724 | 0.05579 | -0.0709 | 4.8826
0.5 | 0.2607 | 0.05831 | -0.0629 | 4.4709
1 | 0.2489 | 0.06095 | -0.0551 | 4.0837
1.5 | 0.2517 | 0.06357 | -0.0493 | 3.9594
2 | 0.2711 | 0.06623 | -0.0454 | 4.0933
2.5 | 0.2625 | 0.06921 | -0.0389 | 3.7928
3 | 0.2708 | 0.07229 | -0.0344 | 3.746

## 9. Re 100k Mach 0.00 (1)
BIGFOIL.COM POLAR EXPORT
TsAGI B 16.5% thick
TsAGI B 16.5% thick |  |  |  | Cl Max: | 1.415 | at alpha= | 14.5 | deg
JavaFoil+Calcfoil stall+Eppler ext transition |  |  |  | L/D Max: | 39.894 | at alpha= | 8 | deg
Re: | 100000 |  |  | Cd Min: | 0.01419 | at alpha= | -2 | deg
Mach: | 0 |  |  | Cl=0 at alpha= | -0.73771 | deg
|  |  |  | @ Cl=0.1, Cd= | 0.01453
|  |  |  | @ Cl=0.4, Cd= | 0.01604
|  |  |  | @ Cl=0.6, Cd= | 0.017926
alpha (deg) | Cl | Cd | Cm | Cl/Cd
-19.5 | -0.802 | 0.26292 | 0.013 | -3.052
-19 | -0.822 | 0.24798 | 0.012 | -3.315
-18.5 | -0.841 | 0.23355 | 0.012 | -3.602
-18 | -0.859 | 0.21913 | 0.012 | -3.921
-17.5 | -0.876 | 0.2047 | 0.012 | -4.279
-17 | -0.891 | 0.19428 | 0.012 | -4.587
-16.5 | -0.904 | 0.18095 | 0.012 | -4.999
-16 | -0.916 | 0.17102 | 0.012 | -5.355
-15.5 | -0.925 | 0.1601 | 0.012 | -5.778
-15 | -0.931 | 0.15013 | 0.012 | -6.203
-14.5 | -0.933 | 0.14174 | 0.012 | -6.586
-14 | -0.933 | 0.13234 | 0.012 | -7.048
-13.5 | -0.929 | 0.12435 | 0.012 | -7.471
-13 | -0.922 | 0.11605 | 0.011 | -7.947
-12.5 | -0.912 | 0.10847 | 0.011 | -8.41
-12 | -0.899 | 0.1018 | 0.011 | -8.832
-11.5 | -0.883 | 0.09504 | 0.011 | -9.287
-11 | -0.863 | 0.08904 | 0.011 | -9.692
-10.5 | -0.84 | 0.08314 | 0.011 | -10.098
-10 | -0.813 | 0.07782 | 0.011 | -10.445
-9.5 | -0.783 | 0.0726 | 0.011 | -10.79
-9 | -0.751 | 0.06809 | 0.011 | -11.036
-8.5 | -0.717 | 0.06362 | 0.011 | -11.276
-8 | -0.681 | 0.05913 | 0.011 | -11.52
-7.5 | -0.643 | 0.05505 | 0.011 | -11.68
-7 | -0.605 | 0.05067 | 0.011 | -11.935
-6.5 | -0.575 | 0.04255 | 0.013 | -13.511
-6 | -0.631 | 0.01958 | 0.018 | -32.212
-5.5 | -0.575 | 0.01909 | 0.017 | -30.108
-5 | -0.518 | 0.0186 | 0.016 | -27.82
-4.5 | -0.459 | 0.01791 | 0.015 | -25.633
-4 | -0.4 | 0.01819 | 0.015 | -21.971
-3.5 | -0.34 | 0.01782 | 0.014 | -19.057
-3 | -0.279 | 0.01748 | 0.013 | -15.96
-2.5 | -0.218 | 0.01529 | 0.012 | -14.249
-2 | -0.155 | 0.01419 | 0.011 | -10.922
-1.5 | -0.094 | 0.0142 | 0.01 | -6.597
-1 | -0.032 | 0.01426 | 0.009 | -2.264
-0.5 | 0.029 | 0.01434 | 0.008 | 2.039
0 | 0.091 | 0.0145 | 0.008 | 6.246
0.5 | 0.151 | 0.0147 | 0.007 | 10.307
1 | 0.212 | 0.01494 | 0.006 | 14.19
1.5 | 0.272 | 0.01523 | 0.005 | 17.86
2 | 0.332 | 0.01557 | 0.004 | 21.287
2.5 | 0.391 | 0.01597 | 0.003 | 24.453
3 | 0.449 | 0.01642 | 0.002 | 27.338
3.5 | 0.507 | 0.01694 | 0.001 | 29.936
4 | 0.565 | 0.01752 | 0 | 32.224
4.5 | 0.621 | 0.01817 | -0.001 | 34.209
5 | 0.678 | 0.01889 | -0.002 | 35.885
5.5 | 0.734 | 0.0197 | -0.003 | 37.252
6 | 0.789 | 0.0206 | -0.004 | 38.324
6.5 | 0.844 | 0.02158 | -0.004 | 39.111
7 | 0.899 | 0.02267 | -0.005 | 39.63
7.5 | 0.952 | 0.02388 | -0.006 | 39.878
8 | 1.005 | 0.0252 | -0.007 | 39.894
8.5 | 1.057 | 0.02665 | -0.008 | 39.65
9 | 1.106 | 0.02825 | -0.009 | 39.149
9.5 | 1.153 | 0.03 | -0.01 | 38.441
10 | 1.198 | 0.03191 | -0.011 | 37.53
10.5 | 1.239 | 0.03402 | -0.012 | 36.409
11 | 1.276 | 0.03633 | -0.013 | 35.117
11.5 | 1.31 | 0.0389 | -0.013 | 33.669
12 | 1.34 | 0.04182 | -0.014 | 32.042
12.5 | 1.365 | 0.04892 | -0.015 | 27.898
13 | 1.384 | 0.05287 | -0.016 | 26.185
13.5 | 1.4 | 0.05669 | -0.017 | 24.691
14 | 1.41 | 0.06107 | -0.018 | 23.083
14.5 | 1.415 | 0.06558 | -0.019 | 21.574
15 | 1.414 | 0.07078 | -0.019 | 19.983
15.5 | 1.407 | 0.07723 | -0.02 | 18.213
16 | 1.376 | 0.09089 | -0.02 | 15.139
16.5 | 1.254 | 0.14098 | -0.01 | 8.897
17 | 1.242 | 0.14929 | -0.01 | 8.32
17.5 | 1.227 | 0.15825 | -0.01 | 7.756
18 | 1.21 | 0.1672 | -0.01 | 7.236
18.5 | 1.19 | 0.17753 | -0.009 | 6.701
19 | 1.167 | 0.18748 | -0.009 | 6.224
19.5 | 1.142 | 0.19796 | -0.009 | 5.768

## 10. Re 100k Mach 0.00 (2)
BIGFOIL.COM POLAR EXPORT
TsAGI B 16.5% thick
TsAGI B 16.5% thick |  |  |  | Cl Max: | 1.2811 | at alpha= | 11 | deg
XFOIL ncrit=9 |  |  |  | L/D Max: | 36.623 | at alpha= | 8 | deg
Re: | 100000 |  |  | Cd Min: | 0.14736 | at alpha= | -14 | deg
Mach: | 0 |  |  | Cl=0 at alpha= | -3.7806 | deg
|  |  |  | @ Cl=0.1, Cd= | 0.02311
|  |  |  | @ Cl=0.4, Cd= | 0.024617
|  |  |  | @ Cl=0.6, Cd= | 0.022621
alpha (deg) | Cl | Cd | Cm | Cl/Cd
-14 | -0.3573 | 0.14736 | -0.0309 | -2.4247
-13.5 | -0.3867 | 0.14095 | -0.0374 | -2.7435
-13 | -0.3457 | 0.13423 | -0.0345 | -2.5754
-12.5 | -0.3839 | 0.12686 | -0.0414 | -3.0262
-12 | -0.341 | 0.12058 | -0.0379 | -2.828
-11.5 | -0.3947 | 0.11221 | -0.0456 | -3.5175
-11 | -0.3492 | 0.10695 | -0.0411 | -3.2651
-10.5 | -0.5773 | 0.0688 | -0.0607 | -8.391
-10 | -0.6304 | 0.06424 | -0.0504 | -9.8132
-9.5 | -0.7051 | 0.06432 | -0.0334 | -10.9624
-9 | -0.7343 | 0.05604 | -0.0287 | -13.1031
-8.5 | -0.7254 | 0.04716 | -0.0265 | -15.3817
-8 | -0.698 | 0.04064 | -0.024 | -17.1752
-7.5 | -0.6334 | 0.03646 | -0.0272 | -17.3725
-7 | -0.5678 | 0.03266 | -0.0297 | -17.3852
-6.5 | -0.4901 | 0.02962 | -0.0342 | -16.5463
-6 | -0.4103 | 0.02716 | -0.0388 | -15.1068
-5.5 | -0.3278 | 0.02486 | -0.0441 | -13.1858
-5 | -0.2525 | 0.02286 | -0.0481 | -11.0455
-4.5 | -0.1932 | 0.02127 | -0.0489 | -9.0832
-4 | -0.0351 | 0.01948 | -0.065 | -1.8018
-3.5 | 0.0449 | 0.02215 | -0.0646 | 2.0271
-3 | 0.1654 | 0.02425 | -0.0732 | 6.8206
-2.5 | 0.2784 | 0.02501 | -0.0825 | 11.1315
-2 | 0.3905 | 0.02475 | -0.093 | 15.7778
-1.5 | 0.5238 | 0.02288 | -0.109 | 22.8934
-1 | 0.567 | 0.02254 | -0.1082 | 25.1553
-0.5 | 0.5998 | 0.02262 | -0.1051 | 26.5164
0 | 0.633 | 0.0228 | -0.102 | 27.7632
0.5 | 0.6666 | 0.02305 | -0.0989 | 28.9197
1 | 0.7005 | 0.02338 | -0.0958 | 29.9615
1.5 | 0.7352 | 0.02375 | -0.0927 | 30.9558
2 | 0.771 | 0.02413 | -0.0897 | 31.9519
2.5 | 0.8097 | 0.02444 | -0.087 | 33.1301
3 | 0.8465 | 0.02482 | -0.0841 | 34.1056
3.5 | 0.878 | 0.02552 | -0.0804 | 34.4044
4 | 0.9091 | 0.02632 | -0.0766 | 34.5403
4.5 | 0.9416 | 0.02708 | -0.073 | 34.771
5 | 0.978 | 0.02764 | -0.0699 | 35.3835
5.5 | 1.0202 | 0.02792 | -0.0676 | 36.5401
6 | 1.0443 | 0.02905 | -0.0627 | 35.9484
6.5 | 1.0682 | 0.03022 | -0.0578 | 35.3475
7 | 1.0931 | 0.03135 | -0.0531 | 34.8676
7.5 | 1.1271 | 0.03203 | -0.0496 | 35.1889
8 | 1.1745 | 0.03207 | -0.0478 | 36.623
8.5 | 1.1851 | 0.03361 | -0.041 | 35.2603
9 | 1.1919 | 0.03531 | -0.0336 | 33.7553
9.5 | 1.1999 | 0.03689 | -0.0265 | 32.5264
10 | 1.2202 | 0.03776 | -0.021 | 32.3146
10.5 | 1.2518 | 0.03804 | -0.0168 | 32.9075
11 | 1.2811 | 0.03824 | -0.0123 | 33.5016
11.5 | 0.9846 | 0.05876 | 0.0171 | 16.7563
12 | 0.9826 | 0.06267 | 0.0204 | 15.679
12.5 | 0.9811 | 0.0668 | 0.0232 | 14.6871
13 | 1.1141 | 0.05515 | 0.0261 | 20.2013
13.5 | 1.0712 | 0.06297 | 0.0294 | 17.0113
14 | 0.7571 | 0.11469 | 0.0183 | 6.6013
14.5 | 0.866 | 0.1024 | 0.025 | 8.457
15 | 1.0313 | 0.07944 | 0.0341 | 12.9821
15.5 | 1.0218 | 0.08505 | 0.0346 | 12.0141
16 | 0.9079 | 0.10958 | 0.0284 | 8.2853

## 11. Re 100k Mach 0.10 (1)
BIGFOIL.COM POLAR EXPORT
TsAGI B 16.5% thick
TsAGI B 16.5% thick |  |  |  | Cl Max: | 1.408 | at alpha= | 14.5 | deg
JavaFoil+Calcfoil stall+Eppler ext transition |  |  |  | L/D Max: | 39.655 | at alpha= | 7.5 | deg
Re: | 100000 |  |  | Cd Min: | 0.01423 | at alpha= | -2 | deg
Mach: | 0.1 |  |  | Cl=0 at alpha= | -0.73771 | deg
|  |  |  | @ Cl=0.1, Cd= | 0.01458
|  |  |  | @ Cl=0.4, Cd= | 0.016114
|  |  |  | @ Cl=0.6, Cd= | 0.018012
alpha (deg) | Cl | Cd | Cm | Cl/Cd
-19 | -0.773 | 0.26018 | 0.012 | -2.97
-18.5 | -0.795 | 0.24075 | 0.012 | -3.304
-18 | -0.817 | 0.22945 | 0.012 | -3.56
-17.5 | -0.837 | 0.21295 | 0.012 | -3.932
-17 | -0.856 | 0.20157 | 0.012 | -4.247
-16.5 | -0.873 | 0.18744 | 0.012 | -4.658
-16 | -0.888 | 0.17533 | 0.012 | -5.066
-15.5 | -0.901 | 0.16555 | 0.012 | -5.441
-15 | -0.91 | 0.15509 | 0.012 | -5.87
-14.5 | -0.916 | 0.14486 | 0.012 | -6.32
-14 | -0.918 | 0.13531 | 0.012 | -6.782
-13.5 | -0.917 | 0.12683 | 0.012 | -7.228
-13 | -0.912 | 0.11801 | 0.011 | -7.731
-12.5 | -0.905 | 0.11058 | 0.011 | -8.18
-12 | -0.893 | 0.1029 | 0.011 | -8.682
-11.5 | -0.879 | 0.0965 | 0.011 | -9.106
-11 | -0.86 | 0.09004 | 0.011 | -9.557
-10.5 | -0.838 | 0.08405 | 0.011 | -9.973
-10 | -0.812 | 0.07852 | 0.011 | -10.347
-9.5 | -0.784 | 0.07332 | 0.011 | -10.69
-9 | -0.752 | 0.06857 | 0.011 | -10.975
-8.5 | -0.719 | 0.06399 | 0.011 | -11.233
-8 | -0.683 | 0.0595 | 0.011 | -11.478
-7.5 | -0.645 | 0.05539 | 0.011 | -11.642
-7 | -0.606 | 0.0511 | 0.011 | -11.864
-6.5 | -0.572 | 0.04468 | 0.013 | -12.806
-6 | -0.633 | 0.01968 | 0.018 | -32.168
-5.5 | -0.577 | 0.01917 | 0.017 | -30.112
-5 | -0.52 | 0.01869 | 0.016 | -27.815
-4.5 | -0.461 | 0.01867 | 0.016 | -24.701
-4 | -0.402 | 0.01826 | 0.015 | -21.992
-3.5 | -0.341 | 0.01788 | 0.014 | -19.085
-3 | -0.28 | 0.01754 | 0.013 | -15.985
-2.5 | -0.219 | 0.01535 | 0.012 | -14.257
-2 | -0.156 | 0.01423 | 0.011 | -10.942
-1.5 | -0.094 | 0.01424 | 0.01 | -6.61
-1 | -0.032 | 0.0143 | 0.009 | -2.269
-0.5 | 0.029 | 0.01439 | 0.009 | 2.043
0 | 0.091 | 0.01455 | 0.008 | 6.252
0.5 | 0.152 | 0.01475 | 0.007 | 10.315
1 | 0.213 | 0.015 | 0.006 | 14.196
1.5 | 0.273 | 0.0153 | 0.005 | 17.859
2 | 0.333 | 0.01565 | 0.004 | 21.276
2.5 | 0.392 | 0.01605 | 0.003 | 24.43
3 | 0.451 | 0.01652 | 0.002 | 27.301
3.5 | 0.509 | 0.01704 | 0.001 | 29.881
4 | 0.567 | 0.01763 | 0 | 32.152
4.5 | 0.624 | 0.01829 | -0.001 | 34.115
5 | 0.681 | 0.01903 | -0.002 | 35.772
5.5 | 0.737 | 0.01985 | -0.003 | 37.121
6 | 0.793 | 0.02076 | -0.004 | 38.17
6.5 | 0.848 | 0.02177 | -0.004 | 38.938
7 | 0.902 | 0.02288 | -0.005 | 39.422
7.5 | 0.956 | 0.02411 | -0.006 | 39.655
8 | 1.009 | 0.02545 | -0.007 | 39.648
8.5 | 1.061 | 0.02694 | -0.008 | 39.389
9 | 1.11 | 0.02857 | -0.009 | 38.863
9.5 | 1.158 | 0.03036 | -0.01 | 38.129
10 | 1.202 | 0.03231 | -0.011 | 37.188
10.5 | 1.242 | 0.03447 | -0.012 | 36.048
11 | 1.279 | 0.03684 | -0.013 | 34.727
11.5 | 1.313 | 0.03948 | -0.014 | 33.245
12 | 1.342 | 0.0425 | -0.014 | 31.579
12.5 | 1.366 | 0.0499 | -0.015 | 27.367
13 | 1.384 | 0.0538 | -0.016 | 25.723
13.5 | 1.397 | 0.05787 | -0.017 | 24.145
14 | 1.405 | 0.06227 | -0.018 | 22.565
14.5 | 1.408 | 0.06701 | -0.019 | 21.009
15 | 1.404 | 0.07251 | -0.019 | 19.365
15.5 | 1.39 | 0.08012 | -0.02 | 17.352
16 | 1.25 | 0.13469 | -0.011 | 9.278
16.5 | 1.237 | 0.14263 | -0.01 | 8.675
17 | 1.222 | 0.15109 | -0.01 | 8.089
17.5 | 1.204 | 0.16043 | -0.009 | 7.504
18 | 1.182 | 0.17043 | -0.009 | 6.937
18.5 | 1.158 | 0.18072 | -0.009 | 6.406
19 | 1.131 | 0.19208 | -0.009 | 5.887
19.5 | 1.101 | 0.20242 | -0.009 | 5.441

## 12. Re 100k Mach 0.10 (2)
BIGFOIL.COM POLAR EXPORT
TsAGI B 16.5% thick
TsAGI B 16.5% thick |  |  |  | Cl Max: | 1.2685 | at alpha= | 12.5 | deg
XFOIL ncrit=9 |  |  |  | L/D Max: | 35.9808 | at alpha= | 6 | deg
Re: | 100000 |  |  | Cd Min: | 0.14787 | at alpha= | -14 | deg
Mach: | 0.1 |  |  | Cl=0 at alpha= | -3.6676 | deg
|  |  |  | @ Cl=0.1, Cd= | 0.023092
|  |  |  | @ Cl=0.4, Cd= | 0.024732
|  |  |  | @ Cl=0.6, Cd= | 0.022712
alpha (deg) | Cl | Cd | Cm | Cl/Cd
-14 | -0.3554 | 0.14787 | -0.031 | -2.4035
-13.5 | -0.3801 | 0.14141 | -0.0369 | -2.6879
-13 | -0.3432 | 0.13476 | -0.0347 | -2.5467
-12.5 | -0.3782 | 0.12749 | -0.0412 | -2.9665
-12 | -0.3377 | 0.12117 | -0.038 | -2.787
-11.5 | -0.3815 | 0.11303 | -0.0446 | -3.3752
-11 | -0.3463 | 0.10758 | -0.0413 | -3.219
-10.5 | -0.5651 | 0.06975 | -0.0621 | -8.1018
-10 | -0.615 | 0.06474 | -0.053 | -9.4995
-9.5 | -0.6883 | 0.06487 | -0.0363 | -10.6105
-9 | -0.7215 | 0.05724 | -0.0312 | -12.6048
-8.5 | -0.7164 | 0.04804 | -0.0291 | -14.9126
-8 | -0.6924 | 0.04134 | -0.0262 | -16.7489
-7.5 | -0.6287 | 0.0369 | -0.0292 | -17.0379
-7 | -0.5646 | 0.03294 | -0.0314 | -17.1403
-6.5 | -0.4881 | 0.02982 | -0.0356 | -16.3682
-6 | -0.4086 | 0.02728 | -0.04 | -14.978
-5.5 | -0.3271 | 0.02498 | -0.045 | -13.0945
-5 | -0.2528 | 0.02303 | -0.0486 | -10.977
-4.5 | -0.1922 | 0.02142 | -0.0496 | -8.9729
-4 | -0.0978 | 0.01852 | -0.0564 | -5.2808
-3.5 | 0.0493 | 0.02219 | -0.0659 | 2.2217
-3 | 0.1662 | 0.02427 | -0.0736 | 6.848
-2.5 | 0.2715 | 0.02514 | -0.0813 | 10.7995
-2 | 0.3896 | 0.02486 | -0.0928 | 15.6718
-1 | 0.5704 | 0.02264 | -0.1086 | 25.1943
-0.5 | 0.6034 | 0.02272 | -0.1055 | 26.5581
0 | 0.6366 | 0.0229 | -0.1024 | 27.7991
0.5 | 0.6701 | 0.02317 | -0.0992 | 28.921
1 | 0.7038 | 0.02351 | -0.096 | 29.9362
1.5 | 0.7379 | 0.02391 | -0.0928 | 30.8616
2 | 0.7726 | 0.02436 | -0.0896 | 31.7159
2.5 | 0.8086 | 0.02482 | -0.0865 | 32.5786
3 | 0.8488 | 0.02509 | -0.084 | 33.8302
3.5 | 0.8832 | 0.02565 | -0.0806 | 34.4327
4 | 0.9131 | 0.02651 | -0.0766 | 34.4436
4.5 | 0.9436 | 0.02738 | -0.0727 | 34.4631
5 | 0.9756 | 0.02817 | -0.0689 | 34.6326
5.5 | 1.0149 | 0.02863 | -0.0661 | 35.4488
6 | 1.051 | 0.02921 | -0.0628 | 35.9808
6.5 | 1.0722 | 0.03049 | -0.0575 | 35.1656
7 | 1.0921 | 0.03187 | -0.052 | 34.2673
7.5 | 1.1147 | 0.03308 | -0.0468 | 33.6971
8 | 1.1537 | 0.03349 | -0.0438 | 34.4491
8.5 | 1.195 | 0.03375 | -0.0411 | 35.4074
9 | 1.1951 | 0.03568 | -0.0327 | 33.495
9.5 | 1.187 | 0.0379 | -0.0235 | 31.3193
10 | 1.1827 | 0.03972 | -0.0147 | 29.7759
10.5 | 1.1998 | 0.0404 | -0.0085 | 29.698
11 | 1.0302 | 0.05178 | 0.0127 | 19.8957
11.5 | 1.0193 | 0.05591 | 0.0173 | 18.2311
12 | 1.0149 | 0.05975 | 0.0211 | 16.9858
12.5 | 1.2685 | 0.04195 | 0.0148 | 30.2384
13 | 1.2575 | 0.04397 | 0.0218 | 28.599
13.5 | 1.2394 | 0.04706 | 0.0279 | 26.3366
14 | 1.2161 | 0.05126 | 0.0327 | 23.7242
14.5 | 1.0741 | 0.07035 | 0.0347 | 15.2679
15 | 1.0841 | 0.07265 | 0.0367 | 14.9222
15.5 | 1.0219 | 0.08579 | 0.0353 | 11.9116
16 | 1.1945 | 0.06552 | 0.0426 | 18.2311
16.5 | 1.1543 | 0.07471 | 0.0423 | 15.4504
17 | 1.1426 | 0.08064 | 0.0425 | 14.1691
17.5 | 1.1153 | 0.08946 | 0.0412 | 12.467

## 13. Re 100k Mach 0.25 (1)
BIGFOIL.COM POLAR EXPORT
TsAGI B 16.5% thick
TsAGI B 16.5% thick |  |  |  | Cl Max: | 1.372 | at alpha= | 13 | deg
JavaFoil+Calcfoil stall+Eppler ext transition |  |  |  | L/D Max: | 38.412 | at alpha= | 7.5 | deg
Re: | 100000 |  |  | Cd Min: | 0.01445 | at alpha= | -2 | deg
Mach: | 0.25 |  |  | Cl=0 at alpha= | -0.73809 | deg
|  |  |  | @ Cl=0.1, Cd= | 0.014856
|  |  |  | @ Cl=0.4, Cd= | 0.016512
|  |  |  | @ Cl=0.6, Cd= | 0.018522
alpha (deg) | Cl | Cd | Cm | Cl/Cd
-17 | -0.538 | 0.28999 | 0.011 | -1.856
-16.5 | -0.591 | 0.25838 | 0.011 | -2.289
-16 | -0.641 | 0.23299 | 0.011 | -2.751
-15.5 | -0.686 | 0.21064 | 0.011 | -3.258
-15 | -0.727 | 0.19176 | 0.011 | -3.789
-14.5 | -0.759 | 0.17478 | 0.011 | -4.344
-14 | -0.787 | 0.15857 | 0.011 | -4.963
-13.5 | -0.809 | 0.14572 | 0.011 | -5.553
-13 | -0.826 | 0.13346 | 0.011 | -6.189
-12.5 | -0.837 | 0.12343 | 0.011 | -6.781
-12 | -0.842 | 0.11359 | 0.011 | -7.413
-11.5 | -0.841 | 0.10454 | 0.011 | -8.049
-11 | -0.835 | 0.09704 | 0.011 | -8.606
-10.5 | -0.822 | 0.08935 | 0.011 | -9.203
-10 | -0.804 | 0.08292 | 0.011 | -9.696
-9.5 | -0.781 | 0.07708 | 0.011 | -10.138
-9 | -0.755 | 0.07146 | 0.011 | -10.56
-8.5 | -0.724 | 0.06621 | 0.011 | -10.942
-8 | -0.691 | 0.0617 | 0.011 | -11.198
-7.5 | -0.654 | 0.05734 | 0.011 | -11.405
-7 | -0.615 | 0.05325 | 0.011 | -11.549
-6.5 | -0.576 | 0.04845 | 0.012 | -11.89
-6 | -0.646 | 0.02025 | 0.018 | -31.89
-5.5 | -0.591 | 0.01966 | 0.018 | -30.043
-5 | -0.533 | 0.01957 | 0.017 | -27.209
-4.5 | -0.473 | 0.01909 | 0.016 | -24.763
-4 | -0.412 | 0.01865 | 0.015 | -22.09
-3.5 | -0.35 | 0.01824 | 0.014 | -19.196
-3 | -0.288 | 0.01787 | 0.013 | -16.105
-2.5 | -0.225 | 0.01749 | 0.012 | -12.848
-2 | -0.16 | 0.01445 | 0.011 | -11.06
-1.5 | -0.097 | 0.01447 | 0.011 | -6.684
-1 | -0.033 | 0.01452 | 0.01 | -2.295
-0.5 | 0.03 | 0.01461 | 0.009 | 2.065
0 | 0.093 | 0.01483 | 0.008 | 6.282
0.5 | 0.156 | 0.01506 | 0.007 | 10.344
1 | 0.218 | 0.01534 | 0.006 | 14.204
1.5 | 0.28 | 0.01568 | 0.005 | 17.829
2 | 0.341 | 0.01607 | 0.004 | 21.191
2.5 | 0.401 | 0.01652 | 0.003 | 24.28
3 | 0.461 | 0.01704 | 0.002 | 27.067
3.5 | 0.521 | 0.01762 | 0.001 | 29.553
4 | 0.58 | 0.01827 | 0 | 31.728
4.5 | 0.638 | 0.019 | -0.001 | 33.586
5 | 0.696 | 0.01982 | -0.002 | 35.128
5.5 | 0.754 | 0.02073 | -0.003 | 36.357
6 | 0.81 | 0.02173 | -0.004 | 37.287
6.5 | 0.867 | 0.02285 | -0.005 | 37.929
7 | 0.922 | 0.02407 | -0.005 | 38.307
7.5 | 0.977 | 0.02543 | -0.006 | 38.412
8 | 1.031 | 0.02692 | -0.007 | 38.294
8.5 | 1.084 | 0.02858 | -0.008 | 37.912
9 | 1.133 | 0.0304 | -0.009 | 37.287
9.5 | 1.18 | 0.03241 | -0.01 | 36.419
10 | 1.224 | 0.03464 | -0.011 | 35.336
10.5 | 1.263 | 0.03709 | -0.012 | 34.046
11 | 1.297 | 0.03983 | -0.013 | 32.56
11.5 | 1.326 | 0.04295 | -0.014 | 30.874
12 | 1.35 | 0.04669 | -0.015 | 28.906
12.5 | 1.364 | 0.05502 | -0.016 | 24.787
13 | 1.372 | 0.05955 | -0.016 | 23.036
13.5 | 1.372 | 0.06451 | -0.017 | 21.268
14 | 1.363 | 0.07014 | -0.018 | 19.433
14.5 | 1.341 | 0.07762 | -0.019 | 17.282
15 | 1.192 | 0.12694 | -0.009 | 9.392
15.5 | 1.167 | 0.13547 | -0.008 | 8.617
16 | 1.135 | 0.1454 | -0.008 | 7.809
16.5 | 1.097 | 0.15777 | -0.008 | 6.95
17 | 1.051 | 0.17015 | -0.007 | 6.176
17.5 | 0.999 | 0.18223 | -0.007 | 5.48
18 | 0.941 | 0.19702 | -0.007 | 4.774

## 14. Re 100k Mach 0.25 (2)
BIGFOIL.COM POLAR EXPORT
TsAGI B 16.5% thick
TsAGI B 16.5% thick |  |  |  | Cl Max: | 1.1055 | at alpha= | 7.5 | deg
XFOIL ncrit=9 |  |  |  | L/D Max: | 33.564 | at alpha= | 5 | deg
Re: | 100000 |  |  | Cd Min: | 0.14391 | at alpha= | -13.5 | deg
Mach: | 0.25 |  |  | Cl=0 at alpha= | -3.5909 | deg
|  |  |  | @ Cl=0.1, Cd= | 0.023197
|  |  |  | @ Cl=0.4, Cd= | 0.025507
|  |  |  | @ Cl=0.6, Cd= | 0.023533
alpha (deg) | Cl | Cd | Cm | Cl/Cd
-13.5 | -0.3518 | 0.14391 | -0.0355 | -2.4446
-13 | -0.3317 | 0.13756 | -0.0357 | -2.4113
-12.5 | -0.35 | 0.13054 | -0.0402 | -2.6812
-12 | -0.3222 | 0.12416 | -0.0388 | -2.595
-11.5 | -0.3385 | 0.11681 | -0.0422 | -2.8979
-11 | -0.3414 | 0.11091 | -0.0434 | -3.0782
-10 | -0.5559 | 0.06875 | -0.0619 | -8.0858
-9.5 | -0.6138 | 0.06718 | -0.0494 | -9.1366
-9 | -0.6571 | 0.06205 | -0.0432 | -10.5898
-8.5 | -0.6641 | 0.0522 | -0.0423 | -12.7222
-8 | -0.6533 | 0.04438 | -0.0394 | -14.7206
-7.5 | -0.5962 | 0.03928 | -0.0413 | -15.1782
-7 | -0.5416 | 0.03446 | -0.0418 | -15.7168
-6.5 | -0.4728 | 0.03089 | -0.0439 | -15.3059
-6 | -0.3967 | 0.02807 | -0.0472 | -14.1325
-5.5 | -0.3181 | 0.02563 | -0.0509 | -12.4112
-5 | -0.2448 | 0.02371 | -0.0536 | -10.3248
-4.5 | -0.1895 | 0.02234 | -0.0531 | -8.4825
-4 | -0.1363 | 0.02074 | -0.0523 | -6.5718
-3.5 | 0.0303 | 0.02155 | -0.0659 | 1.406
-3 | 0.1454 | 0.02427 | -0.0717 | 5.9909
-2.5 | 0.2566 | 0.02554 | -0.0795 | 10.047
-2 | 0.3716 | 0.02573 | -0.0896 | 14.4423
-1.5 | 0.4925 | 0.02478 | -0.1022 | 19.8749
-1 | 0.5795 | 0.02344 | -0.1095 | 24.7227
-0.5 | 0.6126 | 0.02359 | -0.1062 | 25.9686
0 | 0.6462 | 0.02384 | -0.103 | 27.1057
0.5 | 0.6803 | 0.02419 | -0.0996 | 28.1232
1 | 0.715 | 0.02457 | -0.0963 | 29.1005
1.5 | 0.7507 | 0.025 | -0.093 | 30.028
2 | 0.7899 | 0.02535 | -0.0901 | 31.1598
2.5 | 0.826 | 0.02585 | -0.0868 | 31.9536
3 | 0.857 | 0.02662 | -0.0827 | 32.1938
3.5 | 0.8866 | 0.02757 | -0.0784 | 32.1581
4 | 0.9156 | 0.0286 | -0.074 | 32.014
4.5 | 0.9473 | 0.02948 | -0.0699 | 32.1336
5 | 0.9945 | 0.02963 | -0.0677 | 33.564
5.5 | 1.0151 | 0.03102 | -0.062 | 32.724
6 | 1.0299 | 0.03268 | -0.0556 | 31.5147
6.5 | 1.0389 | 0.03458 | -0.0484 | 30.0434
7 | 1.0475 | 0.03647 | -0.0412 | 28.7222
7.5 | 1.1055 | 0.03613 | -0.04 | 30.5978
8 | 0.8826 | 0.0483 | -0.0082 | 18.2733
8.5 | 0.9733 | 0.04536 | -0.0084 | 21.4572
9 | 0.8845 | 0.05433 | 0.0027 | 16.2801
10.5 | 0.7065 | 0.08644 | 0.012 | 8.1733
11 | 0.6969 | 0.09289 | 0.0133 | 7.5024

## 15. Re 100k Mach 0.50 (1)
BIGFOIL.COM POLAR EXPORT
TsAGI B 16.5% thick
TsAGI B 16.5% thick |  |  |  | Cl Max: | 1.304 | at alpha= | 10.5 | deg
JavaFoil+Calcfoil stall+Eppler ext transition |  |  |  | L/D Max: | 33.526 | at alpha= | 6.5 | deg
Re: | 100000 |  |  | Cd Min: | 0.01548 | at alpha= | -1.5 | deg
Mach: | 0.5 |  |  | Cl=0 at alpha= | -0.73944 | deg
|  |  |  | @ Cl=0.1, Cd= | 0.01629
|  |  |  | @ Cl=0.4, Cd= | 0.018464
|  |  |  | @ Cl=0.6, Cd= | 0.020908
alpha (deg) | Cl | Cd | Cm | Cl/Cd
-20 | -1.072 | 0.38162 | 0.024 | -2.809
-19.5 | -1.045 | 0.37155 | 0.023 | -2.813
-19 | -1.018 | 0.36375 | 0.023 | -2.799
-18.5 | -0.99 | 0.35073 | 0.022 | -2.822
-18 | -0.963 | 0.34678 | 0.022 | -2.776
-17.5 | -0.934 | 0.34245 | 0.021 | -2.729
-17 | -0.907 | 0.32033 | 0.021 | -2.832
-16.5 | -0.88 | 0.31505 | 0.02 | -2.793
-16 | -0.851 | 0.3028 | 0.02 | -2.812
-15.5 | -0.824 | 0.30124 | 0.019 | -2.736
-15 | -0.796 | 0.29036 | 0.019 | -2.741
-14.5 | -0.769 | 0.27517 | 0.018 | -2.793
-14 | -0.74 | 0.27374 | 0.017 | -2.704
-13.5 | -0.713 | 0.27468 | 0.017 | -2.595
-13 | -0.685 | 0.26457 | 0.016 | -2.589
-12.5 | -0.657 | 0.2514 | 0.016 | -2.613
-12 | -0.629 | 0.2389 | 0.015 | -2.632
-11.5 | -0.601 | 0.23336 | 0.014 | -2.576
-11 | -0.573 | 0.21802 | 0.014 | -2.628
-10.5 | -0.545 | 0.20834 | 0.013 | -2.618
-10 | -0.517 | 0.20973 | 0.012 | -2.466
-9.5 | -0.489 | 0.19529 | 0.011 | -2.504
-9 | -0.461 | 0.1729 | 0.011 | -2.667
-8.5 | -0.433 | 0.15524 | 0.01 | -2.79
-8 | -0.579 | 0.09035 | 0.009 | -6.405
-7.5 | -0.63 | 0.07339 | 0.01 | -8.588
-7 | -0.625 | 0.06459 | 0.01 | -9.683
-6.5 | -0.601 | 0.0582 | 0.01 | -10.328
-6 | -0.566 | 0.05305 | 0.01 | -10.672
-5.5 | -0.525 | 0.04853 | 0.011 | -10.812
-5 | -0.484 | 0.04253 | 0.012 | -11.39
-4.5 | -0.521 | 0.02109 | 0.018 | -24.699
-4 | -0.456 | 0.02045 | 0.017 | -22.285
-3.5 | -0.389 | 0.01989 | 0.016 | -19.533
-3 | -0.32 | 0.01939 | 0.015 | -16.493
-2.5 | -0.25 | 0.01896 | 0.014 | -13.195
-2 | -0.18 | 0.01852 | 0.013 | -9.702
-1.5 | -0.108 | 0.01548 | 0.012 | -6.961
-1 | -0.037 | 0.01553 | 0.011 | -2.392
-0.5 | 0.034 | 0.01564 | 0.01 | 2.15
0 | 0.102 | 0.01631 | 0.009 | 6.285
0.5 | 0.171 | 0.01667 | 0.008 | 10.272
1 | 0.239 | 0.0171 | 0.006 | 13.998
1.5 | 0.307 | 0.01761 | 0.005 | 17.429
2 | 0.374 | 0.0182 | 0.004 | 20.548
2.5 | 0.44 | 0.01887 | 0.003 | 23.344
3 | 0.506 | 0.01962 | 0.002 | 25.791
3.5 | 0.571 | 0.02048 | 0.001 | 27.895
4 | 0.636 | 0.02144 | 0 | 29.657
4.5 | 0.7 | 0.02251 | -0.001 | 31.085
5 | 0.763 | 0.02371 | -0.002 | 32.169
5.5 | 0.825 | 0.02506 | -0.003 | 32.922
6 | 0.887 | 0.02657 | -0.004 | 33.362
6.5 | 0.947 | 0.02826 | -0.005 | 33.526
7 | 1.007 | 0.03015 | -0.006 | 33.398
7.5 | 1.066 | 0.03226 | -0.007 | 33.025
8 | 1.123 | 0.03466 | -0.008 | 32.391
8.5 | 1.177 | 0.03738 | -0.009 | 31.48
9 | 1.224 | 0.04047 | -0.01 | 30.257
9.5 | 1.265 | 0.04405 | -0.011 | 28.725
10 | 1.294 | 0.04826 | -0.012 | 26.823
10.5 | 1.304 | 0.05354 | -0.013 | 24.365
11 | 1.279 | 0.06629 | -0.014 | 19.301
11.5 | 1.057 | 0.09843 | -0.006 | 10.735
12 | 0.706 | 0.1227 | -0.005 | 5.753
12.5 | 0.734 | 0.17724 | -0.006 | 4.139
13 | 0.761 | 0.19812 | -0.007 | 3.841
13.5 | 0.789 | 0.22061 | -0.009 | 3.577
14 | 0.817 | 0.23564 | -0.01 | 3.466
14.5 | 0.845 | 0.24659 | -0.011 | 3.425
15 | 0.872 | 0.26397 | -0.012 | 3.305
15.5 | 0.9 | 0.27559 | -0.013 | 3.267

## 16. Re 100k Mach 0.50 (2)
BIGFOIL.COM POLAR EXPORT
TsAGI B 16.5% thick
TsAGI B 16.5% thick |  |  |  | Cl Max: | 0.7814 | at alpha= | 20 | deg
XFOIL ncrit=9 |  |  |  | L/D Max: | 24.6194 | at alpha= | 1 | deg
Re: | 100000 |  |  | Cd Min: | 0.24499 | at alpha= | -20 | deg
Mach: | 0.5 |  |  | Cl=0 at alpha= | -3.1843 | deg
|  |  |  | @ Cl=0.1, Cd= | 0.024618
|  |  |  | @ Cl=0.4, Cd= | 0.028999
|  |  |  | @ Cl=0.6, Cd= | 0.028594
alpha (deg) | Cl | Cd | Cm | Cl/Cd
-20 | -0.532 | 0.24499 | 0.0041 | -2.1715
-19 | -0.4906 | 0.22994 | -0.0038 | -2.1336
-18.5 | -0.4707 | 0.22324 | -0.0077 | -2.1085
-18 | -0.4729 | 0.22335 | -0.015 | -2.1173
-17.5 | -0.4328 | 0.20875 | -0.0152 | -2.0733
-17 | -0.4142 | 0.20232 | -0.0187 | -2.0473
-16.5 | -0.4133 | 0.1989 | -0.0246 | -2.0779
-16 | -0.3767 | 0.18775 | -0.0248 | -2.0064
-15.5 | -0.3648 | 0.18216 | -0.0287 | -2.0026
-15 | -0.3491 | 0.17451 | -0.0315 | -2.0005
-14.5 | -0.3271 | 0.16738 | -0.0331 | -1.9542
-14 | -0.3504 | 0.16611 | -0.0395 | -2.1094
-13.5 | -0.2991 | 0.1539 | -0.0377 | -1.9435
-13 | -0.326 | 0.15164 | -0.0435 | -2.1498
-12.5 | -0.2785 | 0.14058 | -0.0417 | -1.9811
-12 | -0.3027 | 0.13695 | -0.0463 | -2.2103
-11.5 | -0.2618 | 0.12788 | -0.0442 | -2.0472
-11 | -0.3041 | 0.12397 | -0.0492 | -2.453
-10.5 | -0.2579 | 0.11565 | -0.0452 | -2.23
-10 | -0.3203 | 0.11353 | -0.0447 | -2.8213
-9.5 | -0.3279 | 0.09838 | -0.0519 | -3.333
-9 | -0.3507 | 0.0789 | -0.0735 | -4.4449
-8.5 | -0.3628 | 0.06473 | -0.088 | -5.6048
-8 | -0.395 | 0.05424 | -0.0935 | -7.2824
-7.5 | -0.3788 | 0.04697 | -0.0946 | -8.0647
-7 | -0.3911 | 0.042 | -0.0873 | -9.3119
-6.5 | -0.4021 | 0.03786 | -0.0772 | -10.6207
-6 | -0.3736 | 0.03452 | -0.0713 | -10.8227
-5.5 | -0.3482 | 0.0319 | -0.064 | -10.9154
-5 | -0.2997 | 0.02959 | -0.0601 | -10.1284
-4.5 | -0.2353 | 0.0275 | -0.0589 | -8.5564
-4 | -0.1677 | 0.02586 | -0.0584 | -6.4849
-3.5 | -0.098 | 0.02436 | -0.0587 | -4.023
-3 | 0.0572 | 0.02311 | -0.0703 | 2.4751
-2.5 | 0.148 | 0.02631 | -0.0681 | 5.6252
-2 | 0.2995 | 0.02853 | -0.0792 | 10.4977
-1.5 | 0.4303 | 0.02914 | -0.09 | 14.7666
-1 | 0.5544 | 0.02893 | -0.1019 | 19.1635
-0.5 | 0.6481 | 0.02824 | -0.1093 | 22.9497
0 | 0.6799 | 0.02889 | -0.1048 | 23.5341
0.5 | 0.7146 | 0.02953 | -0.1005 | 24.1991
1 | 0.7472 | 0.03035 | -0.0959 | 24.6194
1.5 | 0.7664 | 0.0319 | -0.0896 | 24.0251
2 | 0.7788 | 0.03378 | -0.0824 | 23.0551
2.5 | 0.7786 | 0.03625 | -0.0738 | 21.4786
3 | 0.7599 | 0.03948 | -0.0632 | 19.2477
3.5 | 0.7034 | 0.04408 | -0.0489 | 15.9574
4.5 | 0.6018 | 0.05467 | -0.0272 | 11.0079
6 | 0.5519 | 0.0687 | -0.0096 | 8.0335
6.5 | 0.5586 | 0.07244 | -0.0055 | 7.7112
7 | 0.5904 | 0.07451 | -0.002 | 7.9238
7.5 | 0.5743 | 0.08025 | 0.0015 | 7.1564
8 | 0.5669 | 0.0856 | 0.0044 | 6.6227
8.5 | 0.5646 | 0.09095 | 0.0067 | 6.2078
9 | 0.5771 | 0.09521 | 0.009 | 6.0613
9.5 | 0.6142 | 0.09758 | 0.0117 | 6.2943
10 | 0.5998 | 0.10439 | 0.0127 | 5.7458
10.5 | 0.597 | 0.11039 | 0.0136 | 5.4081
11 | 0.5995 | 0.11618 | 0.0144 | 5.1601
11.5 | 0.6127 | 0.12112 | 0.0154 | 5.0586
12 | 0.6315 | 0.12564 | 0.0165 | 5.0263
12.5 | 0.6571 | 0.1297 | 0.0178 | 5.0663
13 | 0.6583 | 0.13594 | 0.0175 | 4.8426
13.5 | 0.6581 | 0.14259 | 0.0167 | 4.6153
14 | 0.6613 | 0.14928 | 0.0157 | 4.4299
14.5 | 0.6716 | 0.15524 | 0.015 | 4.3262
15 | 0.6858 | 0.16077 | 0.0145 | 4.2657
15.5 | 0.6971 | 0.16692 | 0.0134 | 4.1763
16 | 0.706 | 0.17372 | 0.0117 | 4.064
16.5 | 0.719 | 0.17999 | 0.0102 | 3.9947
17 | 0.7271 | 0.18736 | 0.0078 | 3.8808
17.5 | 0.7339 | 0.19531 | 0.0049 | 3.7576
18 | 0.7427 | 0.20324 | 0.0019 | 3.6543
18.5 | 0.7552 | 0.21083 | -0.0007 | 3.582
19 | 0.7752 | 0.21718 | -0.0022 | 3.5694
19.5 | 0.7726 | 0.2286 | -0.0082 | 3.3797
20 | 0.7814 | 0.2382 | -0.0126 | 3.2804

## 17. Re 250k Mach 0.00 (1)
BIGFOIL.COM POLAR EXPORT
TsAGI B 16.5% thick
TsAGI B 16.5% thick |  |  |  | Cl Max: | 1.431 | at alpha= | 15 | deg
JavaFoil+Calcfoil stall+Eppler ext transition |  |  |  | L/D Max: | 61.968 | at alpha= | 7.5 | deg
Re: | 250000 |  |  | Cd Min: | 0.00933 | at alpha= | -1.5 | deg
Mach: | 0 |  |  | Cl=0 at alpha= | -0.73771 | deg
|  |  |  | @ Cl=0.1, Cd= | 0.01003
|  |  |  | @ Cl=0.4, Cd= | 0.010944
|  |  |  | @ Cl=0.6, Cd= | 0.011965
alpha (deg) | Cl | Cd | Cm | Cl/Cd
-19.5 | -0.803 | 0.21905 | 0.014 | -3.667
-19 | -0.823 | 0.20733 | 0.014 | -3.97
-18.5 | -0.842 | 0.19651 | 0.014 | -4.287
-18 | -0.86 | 0.1849 | 0.014 | -4.654
-17.5 | -0.877 | 0.1751 | 0.014 | -5.01
-17 | -0.893 | 0.16524 | 0.014 | -5.402
-16.5 | -0.906 | 0.15561 | 0.014 | -5.823
-16 | -0.917 | 0.1464 | 0.014 | -6.267
-15.5 | -0.927 | 0.1385 | 0.013 | -6.691
-15 | -0.933 | 0.13037 | 0.013 | -7.158
-14.5 | -0.936 | 0.12286 | 0.013 | -7.616
-14 | -0.935 | 0.11532 | 0.013 | -8.109
-13.5 | -0.932 | 0.10839 | 0.013 | -8.595
-13 | -0.925 | 0.10192 | 0.013 | -9.079
-12.5 | -0.916 | 0.09545 | 0.013 | -9.593
-12 | -0.903 | 0.0895 | 0.013 | -10.088
-11.5 | -0.887 | 0.08371 | 0.013 | -10.597
-11 | -0.868 | 0.07823 | 0.013 | -11.099
-10.5 | -0.847 | 0.07255 | 0.014 | -11.67
-10 | -0.822 | 0.06718 | 0.014 | -12.234
-9.5 | -0.797 | 0.06097 | 0.014 | -13.064
-9 | -0.773 | 0.05356 | 0.015 | -14.436
-8.5 | -0.877 | 0.01989 | 0.021 | -44.108
-8 | -0.837 | 0.01881 | 0.021 | -44.499
-7.5 | -0.789 | 0.0181 | 0.02 | -43.599
-7 | -0.739 | 0.01752 | 0.019 | -42.179
-6.5 | -0.686 | 0.01694 | 0.019 | -40.507
-6 | -0.632 | 0.01646 | 0.018 | -38.377
-5.5 | -0.576 | 0.01604 | 0.017 | -35.89
-5 | -0.518 | 0.01559 | 0.016 | -33.237
-4.5 | -0.46 | 0.01303 | 0.016 | -35.268
-4 | -0.4 | 0.01275 | 0.015 | -31.375
-3.5 | -0.34 | 0.01317 | 0.014 | -25.802
-3 | -0.279 | 0.01258 | 0.013 | -22.19
-2.5 | -0.218 | 0.01222 | 0.012 | -17.841
-2 | -0.156 | 0.0096 | 0.011 | -16.238
-1.5 | -0.094 | 0.00933 | 0.01 | -10.096
-1 | -0.032 | 0.00938 | 0.009 | -3.459
-0.5 | 0.029 | 0.00947 | 0.009 | 3.103
0 | 0.091 | 0.01001 | 0.008 | 9.139
0.5 | 0.153 | 0.01015 | 0.007 | 15.108
1 | 0.215 | 0.0103 | 0.006 | 20.866
1.5 | 0.277 | 0.01049 | 0.005 | 26.371
2 | 0.338 | 0.0107 | 0.004 | 31.575
2.5 | 0.399 | 0.01094 | 0.003 | 36.468
3 | 0.459 | 0.0112 | 0.002 | 41.022
3.5 | 0.52 | 0.0115 | 0.001 | 45.195
4 | 0.579 | 0.01183 | 0 | 48.943
4.5 | 0.638 | 0.01221 | -0.001 | 52.27
5 | 0.697 | 0.01264 | -0.002 | 55.119
5.5 | 0.754 | 0.01313 | -0.003 | 57.472
6 | 0.812 | 0.01368 | -0.004 | 59.342
6.5 | 0.868 | 0.01429 | -0.005 | 60.712
7 | 0.923 | 0.015 | -0.006 | 61.572
7.5 | 0.978 | 0.01579 | -0.007 | 61.968
8 | 1.032 | 0.01668 | -0.007 | 61.904
8.5 | 1.085 | 0.01767 | -0.008 | 61.406
9 | 1.135 | 0.01879 | -0.009 | 60.39
9.5 | 1.183 | 0.02005 | -0.01 | 58.969
10 | 1.227 | 0.02147 | -0.011 | 57.146
10.5 | 1.268 | 0.02308 | -0.012 | 54.929
11 | 1.305 | 0.02492 | -0.013 | 52.357
11.5 | 1.338 | 0.02705 | -0.014 | 49.453
12 | 1.366 | 0.02965 | -0.015 | 46.086
12.5 | 1.379 | 0.039 | -0.016 | 35.365
13 | 1.398 | 0.04274 | -0.016 | 32.716
13.5 | 1.414 | 0.04604 | -0.017 | 30.705
14 | 1.424 | 0.04976 | -0.018 | 28.619
14.5 | 1.43 | 0.05355 | -0.019 | 26.704
15 | 1.431 | 0.05771 | -0.02 | 24.794
15.5 | 1.426 | 0.0625 | -0.02 | 22.822
16 | 1.418 | 0.06744 | -0.021 | 21.022
16.5 | 1.404 | 0.07261 | -0.022 | 19.342
17 | 1.386 | 0.07859 | -0.023 | 17.639
17.5 | 1.363 | 0.08547 | -0.023 | 15.951
18 | 1.336 | 0.09335 | -0.024 | 14.313
18.5 | 1.3 | 0.1054 | -0.024 | 12.332
19 | 1.253 | 0.12341 | -0.024 | 10.15
19.5 | 1.157 | 0.17481 | -0.018 | 6.616
20 | 1.12 | 0.18865 | -0.015 | 5.937

## 18. Re 250k Mach 0.00 (2)
BIGFOIL.COM POLAR EXPORT
TsAGI B 16.5% thick
TsAGI B 16.5% thick |  |  |  | Cl Max: | 1.3576 | at alpha= | 10.5 | deg
XFOIL ncrit=9 |  |  |  | L/D Max: | 71.6158 | at alpha= | 8 | deg
Re: | 250000 |  |  | Cd Min: | 0.17329 | at alpha= | -16.5 | deg
Mach: | 0 |  |  | Cl=0 at alpha= | -2.766 | deg
|  |  |  | @ Cl=0.1, Cd= | 0.012906
|  |  |  | @ Cl=0.4, Cd= | 0.016016
|  |  |  | @ Cl=0.6, Cd= | 0.016543
alpha (deg) | Cl | Cd | Cm | Cl/Cd
-16.5 | -0.4198 | 0.17329 | -0.0186 | -2.4225
-16 | -0.4075 | 0.16704 | -0.0213 | -2.4395
-15.5 | -0.4275 | 0.15596 | -0.0296 | -2.7411
-15 | -0.3961 | 0.15184 | -0.0278 | -2.6087
-14.5 | -0.3869 | 0.14554 | -0.0303 | -2.6584
-14 | -0.7066 | 0.06479 | -0.0759 | -10.906
-13.5 | -0.7669 | 0.05453 | -0.077 | -14.0638
-13 | -0.8168 | 0.04782 | -0.0717 | -17.0807
-12.5 | -0.8549 | 0.04221 | -0.0633 | -20.2535
-12 | -0.8599 | 0.03916 | -0.0563 | -21.9586
-11.5 | -0.8667 | 0.0373 | -0.0475 | -23.2359
-10.5 | -0.8498 | 0.03228 | -0.0356 | -26.3259
-10 | -0.7855 | 0.02844 | -0.0396 | -27.6195
-9.5 | -0.7195 | 0.02608 | -0.0429 | -27.5882
-9 | -0.6305 | 0.02299 | -0.051 | -27.425
-8.5 | -0.537 | 0.02055 | -0.0597 | -26.1314
-8 | -0.4472 | 0.01869 | -0.0676 | -23.9272
-7.5 | -0.3853 | 0.01758 | -0.0693 | -21.917
-7 | -0.3387 | 0.01688 | -0.0677 | -20.0652
-6.5 | -0.2948 | 0.01611 | -0.0656 | -18.2992
-6 | -0.2548 | 0.01532 | -0.0626 | -16.6319
-5.5 | -0.2172 | 0.0147 | -0.0592 | -14.7755
-5 | -0.1798 | 0.0141 | -0.0556 | -12.7518
-4.5 | -0.1439 | 0.01351 | -0.0517 | -10.6514
-4 | -0.1131 | 0.01282 | -0.0469 | -8.8222
-3.5 | -0.0979 | 0.0119 | -0.0388 | -8.2269
-3 | -0.0395 | 0.01087 | -0.0386 | -3.6339
-2.5 | 0.0449 | 0.012 | -0.0427 | 3.7417
-2 | 0.1191 | 0.01322 | -0.0448 | 9.0091
-1.5 | 0.1819 | 0.01415 | -0.0449 | 12.8551
-1 | 0.2768 | 0.01506 | -0.052 | 18.3798
-0.5 | 0.3561 | 0.01569 | -0.0561 | 22.696
0 | 0.4517 | 0.0164 | -0.0633 | 27.5427
0.5 | 0.5321 | 0.01658 | -0.0682 | 32.0929
1 | 0.593 | 0.01653 | -0.0697 | 35.8742
1.5 | 0.6475 | 0.01663 | -0.0699 | 38.9357
2 | 0.7165 | 0.01628 | -0.0732 | 44.0111
2.5 | 0.7743 | 0.01619 | -0.0743 | 47.8258
3 | 0.8338 | 0.01613 | -0.0758 | 51.6925
3.5 | 0.9 | 0.01581 | -0.0787 | 56.926
4 | 0.9667 | 0.01551 | -0.0818 | 62.3275
4.5 | 1.0193 | 0.0154 | -0.082 | 66.1883
5 | 1.0565 | 0.01562 | -0.079 | 67.6376
5.5 | 1.0938 | 0.01587 | -0.076 | 68.9225
6 | 1.1319 | 0.01619 | -0.0732 | 69.9135
6.5 | 1.1674 | 0.01649 | -0.0699 | 70.7944
7 | 1.2013 | 0.01684 | -0.0663 | 71.3361
7.5 | 1.2349 | 0.01725 | -0.0626 | 71.5884
8 | 1.2676 | 0.0177 | -0.0588 | 71.6158
8.5 | 1.2989 | 0.01818 | -0.0547 | 71.4466
9 | 1.3232 | 0.01866 | -0.0493 | 70.911
9.5 | 1.3431 | 0.01919 | -0.0432 | 69.9896
10 | 1.3563 | 0.01978 | -0.0359 | 68.5693
10.5 | 1.3576 | 0.0204 | -0.0265 | 66.549
11 | 1.3476 | 0.02108 | -0.0152 | 63.9279
11.5 | 1.3415 | 0.02208 | -0.0055 | 60.7563
12 | 1.336 | 0.02347 | 0.003 | 56.9237
12.5 | 1.3312 | 0.02531 | 0.0103 | 52.5958
13 | 1.3252 | 0.0277 | 0.0166 | 47.8412
13.5 | 1.3174 | 0.03072 | 0.022 | 42.8841
14 | 1.3082 | 0.03437 | 0.0264 | 38.0623
14.5 | 1.2965 | 0.03871 | 0.0299 | 33.4926
15 | 1.2786 | 0.04408 | 0.0327 | 29.0064
15.5 | 1.2605 | 0.05009 | 0.0345 | 25.1647

## 19. Re 250k Mach 0.10 (1)
BIGFOIL.COM POLAR EXPORT
TsAGI B 16.5% thick
TsAGI B 16.5% thick |  |  |  | Cl Max: | 1.423 | at alpha= | 14.5 | deg
JavaFoil+Calcfoil stall+Eppler ext transition |  |  |  | L/D Max: | 61.592 | at alpha= | 7.5 | deg
Re: | 250000 |  |  | Cd Min: | 0.00921 | at alpha= | -0.5 | deg
Mach: | 0.1 |  |  | Cl=0 at alpha= | -0.73809 | deg
|  |  |  | @ Cl=0.1, Cd= | 0.010049
|  |  |  | @ Cl=0.4, Cd= | 0.010976
|  |  |  | @ Cl=0.6, Cd= | 0.012016
alpha (deg) | Cl | Cd | Cm | Cl/Cd
-19 | -0.774 | 0.21688 | 0.014 | -3.567
-18.5 | -0.796 | 0.20315 | 0.014 | -3.92
-18 | -0.818 | 0.19227 | 0.014 | -4.254
-17.5 | -0.838 | 0.18091 | 0.014 | -4.634
-17 | -0.857 | 0.17052 | 0.014 | -5.028
-16.5 | -0.875 | 0.16017 | 0.014 | -5.46
-16 | -0.89 | 0.15059 | 0.013 | -5.908
-15.5 | -0.902 | 0.14171 | 0.013 | -6.367
-15 | -0.912 | 0.13286 | 0.013 | -6.866
-14.5 | -0.917 | 0.12512 | 0.013 | -7.333
-14 | -0.92 | 0.11746 | 0.013 | -7.831
-13.5 | -0.919 | 0.10985 | 0.013 | -8.367
-13 | -0.915 | 0.10335 | 0.013 | -8.854
-12.5 | -0.908 | 0.09693 | 0.013 | -9.364
-12 | -0.897 | 0.09062 | 0.013 | -9.896
-11.5 | -0.883 | 0.08473 | 0.013 | -10.418
-11 | -0.865 | 0.07915 | 0.013 | -10.931
-10.5 | -0.844 | 0.07361 | 0.013 | -11.472
-10 | -0.821 | 0.06808 | 0.014 | -12.053
-9.5 | -0.795 | 0.06231 | 0.014 | -12.765
-9 | -0.771 | 0.05532 | 0.015 | -13.932
-8.5 | -0.874 | 0.02048 | 0.021 | -42.658
-8 | -0.839 | 0.01899 | 0.021 | -44.164
-7.5 | -0.792 | 0.01822 | 0.02 | -43.454
-7 | -0.741 | 0.01761 | 0.02 | -42.095
-6.5 | -0.689 | 0.01706 | 0.019 | -40.376
-6 | -0.634 | 0.01654 | 0.018 | -38.366
-5.5 | -0.578 | 0.0161 | 0.017 | -35.913
-5 | -0.52 | 0.01532 | 0.016 | -33.974
-4.5 | -0.462 | 0.01492 | 0.016 | -30.942
-4 | -0.402 | 0.01279 | 0.015 | -31.437
-3.5 | -0.342 | 0.01322 | 0.014 | -25.835
-3 | -0.281 | 0.01262 | 0.013 | -22.228
-2.5 | -0.219 | 0.01226 | 0.012 | -17.864
-2 | -0.157 | 0.00964 | 0.011 | -16.245
-1.5 | -0.095 | 0.00936 | 0.01 | -10.114
-1 | -0.033 | 0.00941 | 0.01 | -3.466
-0.5 | 0.03 | 0.00921 | 0.009 | 3.208
0 | 0.092 | 0.01003 | 0.008 | 9.162
0.5 | 0.154 | 0.01018 | 0.007 | 15.139
1 | 0.216 | 0.01033 | 0.006 | 20.906
1.5 | 0.278 | 0.01052 | 0.005 | 26.4
2 | 0.339 | 0.01074 | 0.004 | 31.605
2.5 | 0.401 | 0.01098 | 0.003 | 36.492
3 | 0.461 | 0.01125 | 0.002 | 41.026
3.5 | 0.522 | 0.01155 | 0.001 | 45.173
4 | 0.582 | 0.0119 | 0 | 48.906
4.5 | 0.641 | 0.01228 | -0.001 | 52.195
5 | 0.7 | 0.01272 | -0.002 | 54.994
5.5 | 0.758 | 0.01322 | -0.003 | 57.298
6 | 0.815 | 0.01378 | -0.004 | 59.113
6.5 | 0.871 | 0.01442 | -0.005 | 60.437
7 | 0.927 | 0.01514 | -0.006 | 61.259
7.5 | 0.982 | 0.01595 | -0.007 | 61.592
8 | 1.036 | 0.01686 | -0.007 | 61.482
8.5 | 1.089 | 0.01788 | -0.008 | 60.924
9 | 1.139 | 0.01903 | -0.009 | 59.867
9.5 | 1.187 | 0.02032 | -0.01 | 58.404
10 | 1.231 | 0.02177 | -0.011 | 56.543
10.5 | 1.272 | 0.02343 | -0.012 | 54.272
11 | 1.308 | 0.02533 | -0.013 | 51.65
11.5 | 1.34 | 0.02753 | -0.014 | 48.692
12 | 1.368 | 0.03023 | -0.015 | 45.254
12.5 | 1.38 | 0.03998 | -0.016 | 34.504
13 | 1.398 | 0.04356 | -0.016 | 32.084
13.5 | 1.411 | 0.04709 | -0.017 | 29.969
14 | 1.42 | 0.05079 | -0.018 | 27.956
14.5 | 1.423 | 0.05474 | -0.019 | 25.997
15 | 1.421 | 0.05907 | -0.02 | 24.061
15.5 | 1.414 | 0.06403 | -0.021 | 22.077
16 | 1.401 | 0.06923 | -0.021 | 20.237
16.5 | 1.384 | 0.07466 | -0.022 | 18.536
17 | 1.361 | 0.08126 | -0.023 | 16.751
17.5 | 1.333 | 0.08883 | -0.023 | 15.007
18 | 1.298 | 0.09876 | -0.024 | 13.145
18.5 | 1.241 | 0.12112 | -0.023 | 10.244
19 | 1.139 | 0.17206 | -0.015 | 6.622
19.5 | 1.105 | 0.18235 | -0.014 | 6.063

## 20. Re 250k Mach 0.10 (2)
BIGFOIL.COM POLAR EXPORT
TsAGI B 16.5% thick
TsAGI B 16.5% thick |  |  |  | Cl Max: | 1.3585 | at alpha= | 10 | deg
XFOIL ncrit=9 |  |  |  | L/D Max: | 71.2292 | at alpha= | 7.5 | deg
Re: | 250000 |  |  | Cd Min: | 0.16764 | at alpha= | -16 | deg
Mach: | 0.1 |  |  | Cl=0 at alpha= | -2.7174 | deg
|  |  |  | @ Cl=0.1, Cd= | 0.012899
|  |  |  | @ Cl=0.4, Cd= | 0.016039
|  |  |  | @ Cl=0.6, Cd= | 0.016601
alpha (deg) | Cl | Cd | Cm | Cl/Cd
-16 | -0.4061 | 0.16764 | -0.0214 | -2.4225
-15.5 | -0.4255 | 0.15679 | -0.0296 | -2.7138
-15 | -0.3937 | 0.15251 | -0.0279 | -2.5815
-14.5 | -0.3845 | 0.14618 | -0.0304 | -2.6303
-14 | -0.4099 | 0.13346 | -0.0385 | -3.0713
-13 | -0.7863 | 0.05007 | -0.075 | -15.704
-12.5 | -0.8221 | 0.04404 | -0.0684 | -18.6671
-12 | -0.8321 | 0.04085 | -0.0615 | -20.3696
-11.5 | -0.8404 | 0.03864 | -0.0531 | -21.7495
-11 | -0.8719 | 0.03688 | -0.0398 | -23.6415
-10.5 | -0.8442 | 0.03326 | -0.0382 | -25.3818
-10 | -0.7839 | 0.02902 | -0.0416 | -27.0124
-9.5 | -0.7183 | 0.02651 | -0.0447 | -27.0954
-9 | -0.6301 | 0.02329 | -0.0526 | -27.0545
-8.5 | -0.5358 | 0.02075 | -0.0613 | -25.8217
-8 | -0.4458 | 0.01886 | -0.0691 | -23.6373
-7.5 | -0.3862 | 0.01793 | -0.0701 | -21.5393
-7 | -0.3388 | 0.01697 | -0.0687 | -19.9646
-6.5 | -0.294 | 0.01619 | -0.0666 | -18.1594
-6 | -0.2543 | 0.0155 | -0.0635 | -16.4065
-5.5 | -0.2166 | 0.01478 | -0.0599 | -14.6549
-5 | -0.1787 | 0.01419 | -0.0564 | -12.5934
-4.5 | -0.142 | 0.01362 | -0.0526 | -10.4258
-4 | -0.1106 | 0.01292 | -0.0478 | -8.5604
-3.5 | -0.0939 | 0.01202 | -0.04 | -7.812
-3 | -0.0524 | 0.01079 | -0.0364 | -4.8563
-2.5 | 0.0403 | 0.01192 | -0.0421 | 3.3809
-2 | 0.1202 | 0.01323 | -0.0451 | 9.0854
-1.5 | 0.2002 | 0.01437 | -0.0485 | 13.9318
-1 | 0.2778 | 0.01509 | -0.0521 | 18.4095
-0.5 | 0.3568 | 0.01572 | -0.056 | 22.6972
0 | 0.4531 | 0.01643 | -0.0633 | 27.5776
0.5 | 0.5343 | 0.01663 | -0.0683 | 32.1287
1 | 0.5946 | 0.01659 | -0.0696 | 35.8409
1.5 | 0.6489 | 0.0167 | -0.0697 | 38.8563
2 | 0.7198 | 0.01637 | -0.0733 | 43.9707
2.5 | 0.7771 | 0.01628 | -0.0742 | 47.7334
3 | 0.8377 | 0.01618 | -0.0758 | 51.7738
3.5 | 0.9033 | 0.0159 | -0.0785 | 56.8113
4 | 0.9699 | 0.01562 | -0.0815 | 62.0935
4.5 | 1.0253 | 0.01553 | -0.0821 | 66.0206
5 | 1.0619 | 0.01572 | -0.0789 | 67.5509
5.5 | 1.099 | 0.01599 | -0.0758 | 68.7305
6 | 1.1366 | 0.01631 | -0.0728 | 69.6873
6.5 | 1.1742 | 0.01665 | -0.0698 | 70.5225
7 | 1.2072 | 0.01699 | -0.0659 | 71.0536
7.5 | 1.2401 | 0.01741 | -0.062 | 71.2292
8 | 1.2721 | 0.01788 | -0.0579 | 71.1465
8.5 | 1.3021 | 0.01837 | -0.0535 | 70.8819
9 | 1.329 | 0.0189 | -0.0485 | 70.3175
9.5 | 1.3476 | 0.01944 | -0.0421 | 69.321
10 | 1.3585 | 0.02004 | -0.0343 | 67.7894
10.5 | 1.3546 | 0.02065 | -0.0238 | 65.5981
11 | 1.3444 | 0.0214 | -0.0126 | 62.8224
11.5 | 1.338 | 0.0225 | -0.003 | 59.4667
12 | 1.3323 | 0.02402 | 0.0053 | 55.4663
12.5 | 1.3272 | 0.02601 | 0.0124 | 51.0265
13 | 1.3204 | 0.02858 | 0.0186 | 46.2001
13.5 | 1.3115 | 0.03181 | 0.0238 | 41.2292
14 | 1.3027 | 0.03561 | 0.0279 | 36.5824
14.5 | 1.2884 | 0.0403 | 0.0313 | 31.9702
15 | 1.271 | 0.04581 | 0.0338 | 27.745

## 21. Re 250k Mach 0.25 (1)
BIGFOIL.COM POLAR EXPORT
TsAGI B 16.5% thick
TsAGI B 16.5% thick |  |  |  | Cl Max: | 1.386 | at alpha= | 13.5 | deg
JavaFoil+Calcfoil stall+Eppler ext transition |  |  |  | L/D Max: | 59.478 | at alpha= | 7.5 | deg
Re: | 250000 |  |  | Cd Min: | 0.00928 | at alpha= | -1 | deg
Mach: | 0.25 |  |  | Cl=0 at alpha= | -0.73438 | deg
|  |  |  | @ Cl=0.1, Cd= | 0.010223
|  |  |  | @ Cl=0.4, Cd= | 0.011185
|  |  |  | @ Cl=0.6, Cd= | 0.012289
alpha (deg) | Cl | Cd | Cm | Cl/Cd
-17 | -0.538 | 0.2298 | 0.012 | -2.343
-16.5 | -0.592 | 0.20564 | 0.012 | -2.877
-16 | -0.641 | 0.18931 | 0.012 | -3.388
-15.5 | -0.687 | 0.17147 | 0.012 | -4.005
-15 | -0.727 | 0.15713 | 0.012 | -4.628
-14.5 | -0.76 | 0.145 | 0.012 | -5.241
-14 | -0.788 | 0.13402 | 0.012 | -5.879
-13.5 | -0.81 | 0.12366 | 0.012 | -6.551
-13 | -0.827 | 0.11393 | 0.012 | -7.261
-12.5 | -0.838 | 0.10582 | 0.012 | -7.923
-12 | -0.844 | 0.09807 | 0.012 | -8.604
-11.5 | -0.844 | 0.09127 | 0.012 | -9.242
-11 | -0.838 | 0.08444 | 0.012 | -9.92
-10.5 | -0.826 | 0.07828 | 0.013 | -10.547
-10 | -0.808 | 0.0725 | 0.013 | -11.151
-9.5 | -0.787 | 0.06699 | 0.013 | -11.751
-9 | -0.763 | 0.06152 | 0.013 | -12.402
-8.5 | -0.738 | 0.05506 | 0.014 | -13.408
-8 | -0.733 | 0.04102 | 0.017 | -17.863
-7.5 | -0.803 | 0.01905 | 0.021 | -42.17
-7 | -0.755 | 0.01825 | 0.02 | -41.374
-6.5 | -0.703 | 0.01763 | 0.019 | -39.874
-6 | -0.649 | 0.01675 | 0.019 | -38.716
-5.5 | -0.592 | 0.01618 | 0.018 | -36.569
-5 | -0.533 | 0.01572 | 0.017 | -33.925
-4.5 | -0.473 | 0.01529 | 0.016 | -30.968
-4 | -0.412 | 0.01488 | 0.015 | -27.719
-3.5 | -0.351 | 0.01246 | 0.014 | -28.126
-3 | -0.288 | 0.01288 | 0.013 | -22.36
-2.5 | -0.225 | 0.01254 | 0.013 | -17.941
-2 | -0.161 | 0.00948 | 0.012 | -16.959
-1.5 | -0.097 | 0.0095 | 0.011 | -10.231
-1 | -0.034 | 0.00928 | 0.01 | -3.611
-0.5 | 0.03 | 0.0101 | 0.009 | 3.003
0 | 0.094 | 0.01021 | 0.008 | 9.246
0.5 | 0.158 | 0.01035 | 0.007 | 15.273
1 | 0.222 | 0.01053 | 0.006 | 21.054
1.5 | 0.285 | 0.01073 | 0.005 | 26.56
2 | 0.348 | 0.01097 | 0.004 | 31.745
2.5 | 0.411 | 0.01123 | 0.003 | 36.572
3 | 0.473 | 0.01153 | 0.002 | 41.012
3.5 | 0.535 | 0.01187 | 0.001 | 45.036
4 | 0.596 | 0.01226 | 0 | 48.592
4.5 | 0.656 | 0.0127 | -0.001 | 51.672
5 | 0.716 | 0.0132 | -0.002 | 54.246
5.5 | 0.775 | 0.01376 | -0.003 | 56.289
6 | 0.833 | 0.01441 | -0.004 | 57.832
6.5 | 0.891 | 0.01513 | -0.005 | 58.866
7 | 0.947 | 0.01594 | -0.006 | 59.42
7.5 | 1.003 | 0.01687 | -0.007 | 59.478
8 | 1.058 | 0.0179 | -0.008 | 59.123
8.5 | 1.112 | 0.01907 | -0.009 | 58.286
9 | 1.162 | 0.02038 | -0.01 | 57.012
9.5 | 1.21 | 0.02187 | -0.011 | 55.293
10 | 1.253 | 0.02356 | -0.011 | 53.186
10.5 | 1.292 | 0.02548 | -0.012 | 50.689
11 | 1.325 | 0.02773 | -0.013 | 47.773
11.5 | 1.352 | 0.03043 | -0.014 | 44.446
12 | 1.373 | 0.03405 | -0.015 | 40.33
12.5 | 1.377 | 0.04467 | -0.016 | 30.828
13 | 1.385 | 0.04865 | -0.017 | 28.473
13.5 | 1.386 | 0.05283 | -0.018 | 26.235
14 | 1.379 | 0.05743 | -0.018 | 24.006
14.5 | 1.363 | 0.06257 | -0.019 | 21.78
15 | 1.338 | 0.06825 | -0.02 | 19.606
15.5 | 1.304 | 0.07449 | -0.021 | 17.511
16 | 1.259 | 0.08277 | -0.021 | 15.214
16.5 | 1.11 | 0.13966 | -0.014 | 7.945
17 | 1.052 | 0.15138 | -0.01 | 6.952
17.5 | 0.999 | 0.16112 | -0.01 | 6.203
18 | 0.941 | 0.17224 | -0.009 | 5.463
18.5 | 0.878 | 0.18448 | -0.009 | 4.757

## 22. Re 250k Mach 0.25 (2)
BIGFOIL.COM POLAR EXPORT
TsAGI B 16.5% thick
TsAGI B 16.5% thick |  |  |  | Cl Max: | 1.3536 | at alpha= | 9.5 | deg
XFOIL ncrit=9 |  |  |  | L/D Max: | 68.9503 | at alpha= | 7 | deg
Re: | 250000 |  |  | Cd Min: | 0.15597 | at alpha= | -15 | deg
Mach: | 0.25 |  |  | Cl=0 at alpha= | -2.6759 | deg
|  |  |  | @ Cl=0.1, Cd= | 0.012868
|  |  |  | @ Cl=0.4, Cd= | 0.016217
|  |  |  | @ Cl=0.6, Cd= | 0.016968
alpha (deg) | Cl | Cd | Cm | Cl/Cd
-15 | -0.3821 | 0.15597 | -0.028 | -2.4498
-14.5 | -0.3754 | 0.14928 | -0.0314 | -2.5147
-14 | -0.3922 | 0.13832 | -0.0383 | -2.8355
-13.5 | -0.3653 | 0.1337 | -0.0368 | -2.7322
-13 | -0.3564 | 0.12729 | -0.0387 | -2.7999
-12.5 | -0.5432 | 0.07411 | -0.0679 | -7.3296
-12 | -0.6157 | 0.05795 | -0.0776 | -10.6247
-11.5 | -0.6757 | 0.04916 | -0.0757 | -13.7449
-11 | -0.7294 | 0.04326 | -0.067 | -16.8608
-10 | -0.7572 | 0.03303 | -0.0542 | -22.9246
-9.5 | -0.6991 | 0.02966 | -0.0565 | -23.5705
-9 | -0.6207 | 0.02507 | -0.0624 | -24.7587
-8.5 | -0.5304 | 0.02261 | -0.0697 | -23.4586
-8 | -0.4475 | 0.02025 | -0.0753 | -22.0988
-7.5 | -0.3895 | 0.01879 | -0.0755 | -20.7291
-7 | -0.3398 | 0.01767 | -0.0739 | -19.2303
-6.5 | -0.2955 | 0.01677 | -0.0711 | -17.6208
-6 | -0.2524 | 0.01602 | -0.0681 | -15.7553
-5.5 | -0.2104 | 0.01537 | -0.0648 | -13.689
-5 | -0.1718 | 0.01469 | -0.061 | -11.695
-4.5 | -0.1336 | 0.01408 | -0.057 | -9.4886
-4 | -0.0985 | 0.01343 | -0.0525 | -7.3343
-3.5 | -0.0733 | 0.01261 | -0.0461 | -5.8128
-3 | -0.0783 | 0.01144 | -0.0332 | -6.8444
-2.5 | 0.0425 | 0.01193 | -0.0439 | 3.5624
-2 | 0.1124 | 0.01307 | -0.0445 | 8.5998
-1.5 | 0.1991 | 0.0144 | -0.0485 | 13.8264
-1 | 0.2761 | 0.01518 | -0.0514 | 18.1884
-0.5 | 0.3568 | 0.01589 | -0.0551 | 22.4544
0 | 0.4545 | 0.01663 | -0.0622 | 27.3301
0.5 | 0.5454 | 0.01695 | -0.0685 | 32.177
1 | 0.6046 | 0.01697 | -0.0691 | 35.6276
1.5 | 0.6704 | 0.01688 | -0.0712 | 39.7156
2 | 0.7342 | 0.01676 | -0.0729 | 43.8067
2.5 | 0.7916 | 0.01679 | -0.0733 | 47.1471
3 | 0.8586 | 0.01661 | -0.0758 | 51.6918
3.5 | 0.9237 | 0.01647 | -0.0778 | 56.0838
4 | 0.9895 | 0.01626 | -0.08 | 60.8549
4.5 | 1.0513 | 0.01609 | -0.0815 | 65.3387
5 | 1.0898 | 0.01638 | -0.0782 | 66.5324
5.5 | 1.1285 | 0.01669 | -0.0749 | 67.6153
6 | 1.1665 | 0.01704 | -0.0714 | 68.4566
6.5 | 1.201 | 0.01745 | -0.0672 | 68.8252
7 | 1.2349 | 0.01791 | -0.0629 | 68.9503
7.5 | 1.2679 | 0.01841 | -0.0585 | 68.8702
8 | 1.2999 | 0.01894 | -0.0538 | 68.6325
8.5 | 1.3245 | 0.0195 | -0.0478 | 67.9231
9 | 1.3428 | 0.02014 | -0.0407 | 66.6733
9.5 | 1.3536 | 0.02082 | -0.0324 | 65.0144
10 | 1.3479 | 0.02147 | -0.0211 | 62.7806
10.5 | 1.3374 | 0.02232 | -0.0097 | 59.9194
11 | 1.3285 | 0.02356 | 0.0003 | 56.3879
11.5 | 1.321 | 0.02527 | 0.009 | 52.2754
12 | 1.3132 | 0.02753 | 0.0164 | 47.7007
12.5 | 1.3059 | 0.03035 | 0.0225 | 43.028
13 | 1.2957 | 0.03387 | 0.0277 | 38.2551
13.5 | 1.2824 | 0.03814 | 0.0319 | 33.6235
14 | 1.2673 | 0.04317 | 0.0351 | 29.356
14.5 | 1.2474 | 0.04919 | 0.0374 | 25.3588

## 23. Re 250k Mach 0.50 (1)
BIGFOIL.COM POLAR EXPORT
TsAGI B 16.5% thick
TsAGI B 16.5% thick |  |  |  | Cl Max: | 1.329 | at alpha= | 10.5 | deg
JavaFoil+Calcfoil stall+Eppler ext transition |  |  |  | L/D Max: | 51.198 | at alpha= | 6.5 | deg
Re: | 250000 |  |  | Cd Min: | 0.01066 | at alpha= | -1.5 | deg
Mach: | 0.5 |  |  | Cl=0 at alpha= | -0.73944 | deg
|  |  |  | @ Cl=0.1, Cd= | 0.010999
|  |  |  | @ Cl=0.4, Cd= | 0.012247
|  |  |  | @ Cl=0.6, Cd= | 0.013726
alpha (deg) | Cl | Cd | Cm | Cl/Cd
-20 | -1.072 | 0.27923 | 0.024 | -3.839
-19.5 | -1.045 | 0.27259 | 0.023 | -3.834
-19 | -1.018 | 0.2792 | 0.023 | -3.647
-18.5 | -0.99 | 0.26915 | 0.022 | -3.677
-18 | -0.963 | 0.26504 | 0.022 | -3.633
-17.5 | -0.934 | 0.24984 | 0.021 | -3.74
-17 | -0.907 | 0.24437 | 0.021 | -3.712
-16.5 | -0.88 | 0.23952 | 0.021 | -3.675
-16 | -0.852 | 0.2299 | 0.02 | -3.704
-15.5 | -0.824 | 0.22758 | 0.019 | -3.622
-15 | -0.796 | 0.21745 | 0.019 | -3.66
-14.5 | -0.769 | 0.20762 | 0.018 | -3.702
-14 | -0.74 | 0.20246 | 0.017 | -3.657
-13.5 | -0.713 | 0.19383 | 0.017 | -3.677
-13 | -0.685 | 0.18872 | 0.016 | -3.63
-12.5 | -0.657 | 0.18537 | 0.016 | -3.544
-12 | -0.629 | 0.17402 | 0.015 | -3.613
-11.5 | -0.601 | 0.17103 | 0.014 | -3.515
-11 | -0.573 | 0.15983 | 0.014 | -3.585
-10.5 | -0.545 | 0.15236 | 0.013 | -3.58
-10 | -0.517 | 0.15023 | 0.012 | -3.443
-9.5 | -0.489 | 0.13968 | 0.011 | -3.502
-9 | -0.461 | 0.13223 | 0.011 | -3.487
-8.5 | -0.433 | 0.11522 | 0.01 | -3.759
-8 | -0.579 | 0.07462 | 0.009 | -7.758
-7.5 | -0.631 | 0.06302 | 0.011 | -10.02
-7 | -0.628 | 0.05582 | 0.012 | -11.255
-6.5 | -0.609 | 0.04917 | 0.013 | -12.383
-6 | -0.694 | 0.01926 | 0.021 | -36.048
-5.5 | -0.643 | 0.01819 | 0.02 | -35.351
-5 | -0.585 | 0.0174 | 0.019 | -33.595
-4.5 | -0.522 | 0.01641 | 0.018 | -31.796
-4 | -0.456 | 0.0158 | 0.017 | -28.884
-3.5 | -0.389 | 0.01527 | 0.016 | -25.476
-3 | -0.32 | 0.01524 | 0.015 | -21.004
-2.5 | -0.25 | 0.01482 | 0.014 | -16.893
-2 | -0.18 | 0.01437 | 0.013 | -12.518
-1.5 | -0.108 | 0.01066 | 0.012 | -10.166
-1 | -0.037 | 0.01073 | 0.011 | -3.482
-0.5 | 0.034 | 0.01085 | 0.01 | 3.118
0 | 0.105 | 0.01101 | 0.009 | 9.518
0.5 | 0.175 | 0.01122 | 0.008 | 15.642
1 | 0.246 | 0.01148 | 0.007 | 21.401
1.5 | 0.315 | 0.01179 | 0.006 | 26.758
2 | 0.384 | 0.01215 | 0.005 | 31.645
2.5 | 0.453 | 0.01257 | 0.003 | 36.026
3 | 0.521 | 0.01305 | 0.002 | 39.875
3.5 | 0.588 | 0.01361 | 0.001 | 43.162
4 | 0.654 | 0.01425 | 0 | 45.886
4.5 | 0.719 | 0.01497 | -0.001 | 48.026
5 | 0.784 | 0.0158 | -0.002 | 49.608
5.5 | 0.848 | 0.01673 | -0.003 | 50.659
6 | 0.91 | 0.01778 | -0.004 | 51.189
6.5 | 0.972 | 0.01899 | -0.005 | 51.198
7 | 1.033 | 0.02035 | -0.006 | 50.761
7.5 | 1.092 | 0.0219 | -0.007 | 49.884
8 | 1.15 | 0.02366 | -0.008 | 48.609
8.5 | 1.205 | 0.02571 | -0.009 | 46.865
9 | 1.253 | 0.02808 | -0.01 | 44.613
9.5 | 1.293 | 0.0309 | -0.011 | 41.86
10 | 1.322 | 0.03435 | -0.012 | 38.478
10.5 | 1.329 | 0.03896 | -0.013 | 34.116
11 | 1.291 | 0.05454 | -0.014 | 23.666
11.5 | 1.187 | 0.06327 | -0.015 | 18.753
12 | 0.706 | 0.103 | -0.005 | 6.854
12.5 | 0.734 | 0.11534 | -0.007 | 6.361
13 | 0.761 | 0.15153 | -0.007 | 5.022
13.5 | 0.789 | 0.17101 | -0.009 | 4.615
14 | 0.817 | 0.17659 | -0.01 | 4.626
14.5 | 0.845 | 0.18707 | -0.011 | 4.515
15 | 0.872 | 0.19998 | -0.012 | 4.363
15.5 | 0.901 | 0.21336 | -0.013 | 4.221

## 24. Re 250k Mach 0.50 (2)
BIGFOIL.COM POLAR EXPORT
TsAGI B 16.5% thick
TsAGI B 16.5% thick |  |  |  | Cl Max: | 1.2666 | at alpha= | 6.5 | deg
XFOIL ncrit=9 |  |  |  | L/D Max: | 58.7463 | at alpha= | 5 | deg
Re: | 250000 |  |  | Cd Min: | 0.24241 | at alpha= | -20 | deg
Mach: | 0.5 |  |  | Cl=0 at alpha= | -3.1713 | deg
|  |  |  | @ Cl=0.1, Cd= | 0.013165
|  |  |  | @ Cl=0.4, Cd= | 0.017001
|  |  |  | @ Cl=0.6, Cd= | 0.018527
alpha (deg) | Cl | Cd | Cm | Cl/Cd
-20 | -0.5387 | 0.24241 | 0.0072 | -2.2223
-19.5 | -0.5173 | 0.23528 | 0.0033 | -2.1987
-19 | -0.5024 | 0.22795 | -0.0028 | -2.204
-18.5 | -0.4804 | 0.21972 | -0.0059 | -2.1864
-18 | -0.4575 | 0.21301 | -0.0087 | -2.1478
-17.5 | -0.4456 | 0.20582 | -0.0148 | -2.165
-17 | -0.4246 | 0.19746 | -0.0176 | -2.1503
-16.5 | -0.4015 | 0.19093 | -0.0198 | -2.1029
-16 | -0.3978 | 0.18407 | -0.0266 | -2.1611
-15.5 | -0.3743 | 0.17538 | -0.0283 | -2.1342
-15 | -0.3517 | 0.16886 | -0.0299 | -2.0828
-14.5 | -0.3592 | 0.16202 | -0.0373 | -2.217
-14 | -0.332 | 0.15342 | -0.0376 | -2.164
-13.5 | -0.3114 | 0.14697 | -0.0388 | -2.1188
-13 | -0.3231 | 0.13921 | -0.0457 | -2.321
-12.5 | -0.3124 | 0.13055 | -0.0475 | -2.393
-12 | -0.3035 | 0.12076 | -0.0495 | -2.5132
-11.5 | -0.2987 | 0.11293 | -0.0512 | -2.645
-11 | -0.3062 | 0.10371 | -0.0542 | -2.9525
-10.5 | -0.3274 | 0.09339 | -0.0576 | -3.5057
-10 | -0.3304 | 0.07789 | -0.0717 | -4.2419
-9.5 | -0.3705 | 0.054 | -0.0983 | -6.8611
-9 | -0.383 | 0.03936 | -0.1171 | -9.7307
-8.5 | -0.3933 | 0.03141 | -0.118 | -12.5215
-8 | -0.3969 | 0.02744 | -0.1098 | -14.4643
-7.5 | -0.3841 | 0.02514 | -0.1011 | -15.2784
-7 | -0.3524 | 0.02238 | -0.0948 | -15.7462
-6.5 | -0.3085 | 0.02069 | -0.0897 | -14.9106
-6 | -0.2564 | 0.01916 | -0.0861 | -13.382
-5.5 | -0.2034 | 0.01798 | -0.0826 | -11.3126
-5 | -0.1537 | 0.01692 | -0.0787 | -9.0839
-4.5 | -0.1067 | 0.01616 | -0.0744 | -6.6027
-4 | -0.0625 | 0.01544 | -0.0696 | -4.0479
-3.5 | -0.0215 | 0.01475 | -0.0644 | -1.4576
-3 | 0.0112 | 0.01398 | -0.0577 | 0.80114
-2.5 | 0.015 | 0.01288 | -0.0454 | 1.1646
-2 | 0.1223 | 0.01324 | -0.0504 | 9.2372
-1.5 | 0.2045 | 0.01464 | -0.0509 | 13.9686
-1 | 0.2823 | 0.01581 | -0.0511 | 17.8558
-0.5 | 0.3748 | 0.01679 | -0.0549 | 22.3228
0 | 0.4667 | 0.01756 | -0.0589 | 26.5774
0.5 | 0.588 | 0.01851 | -0.0682 | 31.7666
1 | 0.6657 | 0.01862 | -0.0704 | 35.7519
1.5 | 0.7307 | 0.01874 | -0.0704 | 38.9915
2 | 0.7905 | 0.019 | -0.0694 | 41.6053
2.5 | 0.8668 | 0.01898 | -0.0716 | 45.6691
3 | 0.9327 | 0.01916 | -0.0717 | 48.6795
3.5 | 0.9973 | 0.01943 | -0.0714 | 51.3278
4 | 1.0727 | 0.01945 | -0.0731 | 55.1517
4.5 | 1.1453 | 0.01958 | -0.0743 | 58.4934
5 | 1.1855 | 0.02018 | -0.0694 | 58.7463
5.5 | 1.2149 | 0.02094 | -0.0625 | 58.0181
6 | 1.2444 | 0.02169 | -0.0555 | 57.3721
6.5 | 1.2666 | 0.0225 | -0.0472 | 56.2933
7 | 1.265 | 0.0236 | -0.0354 | 53.6017
7.5 | 1.2572 | 0.02457 | -0.0227 | 51.1681
8 | 1.2572 | 0.02568 | -0.0118 | 48.9564
8.5 | 1.232 | 0.02787 | 0.0004 | 44.2052
9 | 1.2224 | 0.03021 | 0.0097 | 40.4634
9.5 | 1.2264 | 0.03238 | 0.0171 | 37.8752
10 | 1.219 | 0.03542 | 0.0243 | 34.4156
10.5 | 1.1947 | 0.04001 | 0.0307 | 29.86
11 | 1.1765 | 0.04479 | 0.0357 | 26.267
11.5 | 1.1576 | 0.05024 | 0.0395 | 23.0414

## 25. Re 500k Mach 0.00 (1)
BIGFOIL.COM POLAR EXPORT
TsAGI B 16.5% thick
TsAGI B 16.5% thick |  |  |  | Cl Max: | 1.441 | at alpha= | 15 | deg
JavaFoil+Calcfoil stall+Eppler ext transition |  |  |  | L/D Max: | 81.234 | at alpha= | 8 | deg
Re: | 500000 |  |  | Cd Min: | 0.00705 | at alpha= | -0.5 | deg
Mach: | 0 |  |  | Cl=0 at alpha= | -0.73387 | deg
|  |  |  | @ Cl=0.1, Cd= | 0.0071693
|  |  |  | @ Cl=0.4, Cd= | 0.00858
|  |  |  | @ Cl=0.6, Cd= | 0.0093822
alpha (deg) | Cl | Cd | Cm | Cl/Cd
-15 | -0.938 | 0.11823 | 0.016 | -7.934
-14.5 | -0.941 | 0.11107 | 0.016 | -8.475
-14 | -0.942 | 0.10416 | 0.016 | -9.039
-13.5 | -0.939 | 0.09773 | 0.016 | -9.607
-13 | -0.934 | 0.09109 | 0.016 | -10.252
-12.5 | -0.926 | 0.08456 | 0.016 | -10.95
-12 | -0.915 | 0.07819 | 0.016 | -11.707
-11.5 | -0.903 | 0.07131 | 0.017 | -12.668
-11 | -0.89 | 0.06397 | 0.017 | -13.917
-10.5 | -0.884 | 0.05264 | 0.018 | -16.796
-10 | -0.989 | 0.02032 | 0.023 | -48.645
-9.5 | -0.963 | 0.01867 | 0.023 | -51.561
-9 | -0.926 | 0.01778 | 0.022 | -52.047
-8.5 | -0.884 | 0.01704 | 0.022 | -51.875
-8 | -0.839 | 0.01637 | 0.021 | -51.256
-7.5 | -0.791 | 0.0158 | 0.02 | -50.041
-7 | -0.74 | 0.01531 | 0.019 | -48.305
-6.5 | -0.687 | 0.01482 | 0.019 | -46.355
-6 | -0.632 | 0.01442 | 0.018 | -43.842
-5.5 | -0.576 | 0.01221 | 0.017 | -47.196
-5 | -0.519 | 0.01232 | 0.016 | -42.1
-4.5 | -0.46 | 0.012 | 0.016 | -38.333
-4 | -0.4 | 0.01169 | 0.015 | -34.246
-3.5 | -0.34 | 0.01147 | 0.014 | -29.646
-3 | -0.279 | 0.01187 | 0.013 | -23.53
-2.5 | -0.218 | 0.01114 | 0.012 | -19.578
-2 | -0.156 | 0.00733 | 0.011 | -21.337
-1.5 | -0.095 | 0.00716 | 0.01 | -13.204
-1 | -0.033 | 0.00728 | 0.01 | -4.474
-0.5 | 0.029 | 0.00705 | 0.009 | 4.182
0 | 0.092 | 0.00715 | 0.008 | 12.805
0.5 | 0.154 | 0.0073 | 0.007 | 21.026
1 | 0.215 | 0.00762 | 0.006 | 28.27
1.5 | 0.277 | 0.00777 | 0.005 | 35.698
2 | 0.339 | 0.00763 | 0.004 | 44.406
2.5 | 0.4 | 0.00858 | 0.003 | 46.633
3 | 0.462 | 0.00879 | 0.002 | 52.493
3.5 | 0.522 | 0.00903 | 0.001 | 57.825
4 | 0.583 | 0.0093 | 0 | 62.705
4.5 | 0.643 | 0.00959 | -0.001 | 67.053
5 | 0.703 | 0.00991 | -0.002 | 70.902
5.5 | 0.762 | 0.01027 | -0.003 | 74.177
6 | 0.821 | 0.01068 | -0.004 | 76.863
6.5 | 0.878 | 0.01113 | -0.005 | 78.938
7 | 0.935 | 0.01164 | -0.006 | 80.357
7.5 | 0.991 | 0.01222 | -0.007 | 81.12
8 | 1.046 | 0.01288 | -0.008 | 81.234
8.5 | 1.099 | 0.01362 | -0.009 | 80.693
9 | 1.15 | 0.01449 | -0.01 | 79.388
9.5 | 1.198 | 0.01547 | -0.01 | 77.436
10 | 1.243 | 0.0166 | -0.011 | 74.855
10.5 | 1.284 | 0.01767 | -0.012 | 72.658
11 | 1.321 | 0.01921 | -0.013 | 68.741
11.5 | 1.353 | 0.02104 | -0.014 | 64.343
12 | 1.381 | 0.02333 | -0.015 | 59.219
12.5 | 1.39 | 0.03292 | -0.016 | 42.212
13 | 1.408 | 0.0365 | -0.017 | 38.585
13.5 | 1.424 | 0.03946 | -0.017 | 36.082
14 | 1.434 | 0.0428 | -0.018 | 33.515
14.5 | 1.44 | 0.04616 | -0.019 | 31.206
15 | 1.441 | 0.04984 | -0.02 | 28.919
15.5 | 1.437 | 0.05405 | -0.021 | 26.589
16 | 1.429 | 0.05831 | -0.022 | 24.501
16.5 | 1.416 | 0.06273 | -0.022 | 22.571
17 | 1.399 | 0.06769 | -0.023 | 20.665
17.5 | 1.377 | 0.07319 | -0.024 | 18.821
18 | 1.353 | 0.07904 | -0.025 | 17.114
18.5 | 1.324 | 0.08613 | -0.025 | 15.367
19 | 1.293 | 0.09283 | -0.026 | 13.928
19.5 | 1.259 | 0.10109 | -0.026 | 12.452
20 | 1.222 | 0.11076 | -0.027 | 11.03

## 26. Re 500k Mach 0.00 (2)
BIGFOIL.COM POLAR EXPORT
TsAGI B 16.5% thick
TsAGI B 16.5% thick |  |  |  | Cl Max: | 1.3762 | at alpha= | 10 | deg
XFOIL ncrit=9 |  |  |  | L/D Max: | 89.4826 | at alpha= | 9.5 | deg
Re: | 500000 |  |  | Cd Min: | 0.2164 | at alpha= | -20 | deg
Mach: | 0 |  |  | Cl=0 at alpha= | -1.7924 | deg
|  |  |  | @ Cl=0.1, Cd= | 0.0084844
|  |  |  | @ Cl=0.4, Cd= | 0.011366
|  |  |  | @ Cl=0.6, Cd= | 0.01229
alpha (deg) | Cl | Cd | Cm | Cl/Cd
-20 | -0.5194 | 0.2164 | 0.0054 | -2.4002
-19.5 | -0.5137 | 0.20771 | -0.0005 | -2.4732
-19 | -0.5018 | 0.20016 | -0.0039 | -2.507
-18.5 | -0.4802 | 0.19609 | -0.0053 | -2.4489
-18 | -0.464 | 0.19073 | -0.008 | -2.4328
-17.5 | -0.7322 | 0.11015 | -0.0428 | -6.6473
-17 | -0.8432 | 0.08092 | -0.0612 | -10.4202
-16.5 | -0.8994 | 0.06407 | -0.0722 | -14.0378
-16 | -0.9327 | 0.0533 | -0.0774 | -17.4991
-15.5 | -0.9506 | 0.04632 | -0.0788 | -20.5225
-15 | -0.9752 | 0.03968 | -0.077 | -24.5766
-14.5 | -0.9737 | 0.03624 | -0.0741 | -26.8681
-14 | -0.9695 | 0.03335 | -0.0702 | -29.0705
-13.5 | -0.9622 | 0.03096 | -0.0656 | -31.0788
-13 | -0.9525 | 0.02891 | -0.0603 | -32.9471
-12.5 | -0.9446 | 0.02659 | -0.0542 | -35.5246
-12 | -0.9327 | 0.02498 | -0.048 | -37.3379
-11.5 | -0.9209 | 0.02399 | -0.0411 | -38.3868
-11 | -0.8671 | 0.02235 | -0.0424 | -38.7964
-10.5 | -0.8078 | 0.02028 | -0.0449 | -39.8323
-10 | -0.7248 | 0.01889 | -0.0517 | -38.3695
-9.5 | -0.6189 | 0.01699 | -0.0638 | -36.4273
-9 | -0.5284 | 0.01559 | -0.0724 | -33.8935
-8.5 | -0.4757 | 0.01496 | -0.0723 | -31.7981
-8 | -0.4359 | 0.01436 | -0.0696 | -30.3552
-7.5 | -0.3988 | 0.01374 | -0.0661 | -29.0247
-7 | -0.36 | 0.01325 | -0.0628 | -27.1698
-6.5 | -0.3199 | 0.01284 | -0.0598 | -24.9143
-5.5 | -0.2413 | 0.01192 | -0.0533 | -20.2433
-5 | -0.2011 | 0.01153 | -0.0502 | -17.4415
-4.5 | -0.1612 | 0.01113 | -0.047 | -14.4834
-4 | -0.1217 | 0.01071 | -0.0438 | -11.3632
-3.5 | -0.0839 | 0.01027 | -0.0402 | -8.1694
-3 | -0.0535 | 0.00962 | -0.0352 | -5.5613
-2.5 | -0.0491 | 0.00865 | -0.0245 | -5.6763
-2 | -0.0333 | 0.00784 | -0.0155 | -4.2474
-1.5 | 0.0469 | 0.00811 | -0.0202 | 5.783
-1 | 0.1164 | 0.0086 | -0.0225 | 13.5349
-0.5 | 0.1851 | 0.00921 | -0.0247 | 20.0977
0 | 0.2464 | 0.00974 | -0.0254 | 25.2977
0.5 | 0.3059 | 0.01037 | -0.0256 | 29.4986
1 | 0.423 | 0.01161 | -0.0376 | 36.4341
1.5 | 0.4984 | 0.01203 | -0.0416 | 41.4298
2 | 0.5462 | 0.01216 | -0.0402 | 44.9178
2.5 | 0.6126 | 0.01232 | -0.0427 | 49.724
3 | 0.6663 | 0.01245 | -0.0426 | 53.5181
3.5 | 0.7193 | 0.01256 | -0.0424 | 57.2691
4 | 0.7825 | 0.01271 | -0.0444 | 61.5657
4.5 | 0.8201 | 0.01297 | -0.041 | 63.2305
5 | 0.8873 | 0.01301 | -0.044 | 68.2014
5.5 | 0.9475 | 0.01315 | -0.0455 | 72.0532
6 | 0.9878 | 0.01351 | -0.0428 | 73.1162
7 | 1.1078 | 0.01378 | -0.0461 | 80.3919
7.5 | 1.1538 | 0.0141 | -0.0448 | 81.8298
8 | 1.2132 | 0.01425 | -0.0466 | 85.1368
8.5 | 1.2634 | 0.01457 | -0.0464 | 86.7124
9 | 1.3168 | 0.01487 | -0.0471 | 88.5541
9.5 | 1.3664 | 0.01527 | -0.0472 | 89.4826
10 | 1.3762 | 0.01587 | -0.0392 | 86.7171
10.5 | 1.373 | 0.01644 | -0.0287 | 83.5158
11 | 1.3711 | 0.01725 | -0.0191 | 79.4841
11.5 | 1.3667 | 0.01845 | -0.0099 | 74.0759
12 | 1.3615 | 0.02009 | -0.0016 | 67.77
12.5 | 1.3588 | 0.02209 | 0.0054 | 61.512
13 | 1.3506 | 0.02484 | 0.0119 | 54.372
13.5 | 1.3416 | 0.02818 | 0.0173 | 47.6082
14 | 1.3301 | 0.03217 | 0.0219 | 41.346
14.5 | 1.3144 | 0.03696 | 0.0257 | 35.5628
15 | 1.2948 | 0.0426 | 0.0287 | 30.3944

## 27. Re 500k Mach 0.10 (1)
BIGFOIL.COM POLAR EXPORT
TsAGI B 16.5% thick
TsAGI B 16.5% thick |  |  |  | Cl Max: | 1.433 | at alpha= | 14.5 | deg
JavaFoil+Calcfoil stall+Eppler ext transition |  |  |  | L/D Max: | 80.714 | at alpha= | 8 | deg
Re: | 500000 |  |  | Cd Min: | 0.00706 | at alpha= | -0.5 | deg
Mach: | 0.1 |  |  | Cl=0 at alpha= | -0.73809 | deg
|  |  |  | @ Cl=0.1, Cd= | 0.0072094
|  |  |  | @ Cl=0.4, Cd= | 0.008589
|  |  |  | @ Cl=0.6, Cd= | 0.0094177
alpha (deg) | Cl | Cd | Cm | Cl/Cd
-15 | -0.916 | 0.1208 | 0.016 | -7.586
-14.5 | -0.922 | 0.11348 | 0.016 | -8.128
-14 | -0.925 | 0.10624 | 0.016 | -8.71
-13.5 | -0.926 | 0.09922 | 0.016 | -9.329
-13 | -0.923 | 0.09283 | 0.016 | -9.938
-12.5 | -0.917 | 0.08631 | 0.016 | -10.62
-12 | -0.908 | 0.07992 | 0.016 | -11.357
-11.5 | -0.897 | 0.07324 | 0.016 | -12.242
-11 | -0.884 | 0.06622 | 0.017 | -13.349
-10.5 | -0.873 | 0.05688 | 0.018 | -15.356
-10 | -0.976 | 0.02175 | 0.023 | -44.85
-9.5 | -0.962 | 0.01898 | 0.023 | -50.681
-9 | -0.926 | 0.01797 | 0.022 | -51.558
-8.5 | -0.886 | 0.01715 | 0.022 | -51.635
-8 | -0.841 | 0.01649 | 0.021 | -51.029
-7.5 | -0.793 | 0.0159 | 0.02 | -49.891
-7 | -0.742 | 0.01539 | 0.02 | -48.224
-6.5 | -0.69 | 0.01489 | 0.019 | -46.322
-6 | -0.635 | 0.01448 | 0.018 | -43.851
-5.5 | -0.579 | 0.01197 | 0.017 | -48.349
-5 | -0.521 | 0.01235 | 0.016 | -42.174
-4.5 | -0.462 | 0.01202 | 0.016 | -38.422
-4 | -0.402 | 0.01175 | 0.015 | -34.225
-3.5 | -0.342 | 0.01148 | 0.014 | -29.761
-3 | -0.281 | 0.01191 | 0.013 | -23.575
-2.5 | -0.219 | 0.01117 | 0.012 | -19.61
-2 | -0.157 | 0.00711 | 0.011 | -22.093
-1.5 | -0.095 | 0.00718 | 0.01 | -13.222
-1 | -0.033 | 0.00727 | 0.01 | -4.499
-0.5 | 0.03 | 0.00706 | 0.009 | 4.194
0 | 0.092 | 0.00719 | 0.008 | 12.808
0.5 | 0.154 | 0.00734 | 0.007 | 21.024
1 | 0.217 | 0.00765 | 0.006 | 28.322
1.5 | 0.279 | 0.00779 | 0.005 | 35.742
2 | 0.34 | 0.00766 | 0.004 | 44.45
2.5 | 0.402 | 0.00862 | 0.003 | 46.671
3 | 0.464 | 0.00883 | 0.002 | 52.523
3.5 | 0.525 | 0.00908 | 0.001 | 57.837
4 | 0.586 | 0.00935 | 0 | 62.676
4.5 | 0.646 | 0.00964 | -0.001 | 67.014
5 | 0.706 | 0.00997 | -0.002 | 70.79
5.5 | 0.765 | 0.01034 | -0.003 | 74.01
6 | 0.824 | 0.01075 | -0.004 | 76.634
6.5 | 0.882 | 0.01121 | -0.005 | 78.676
7 | 0.939 | 0.01173 | -0.006 | 80.014
7.5 | 0.995 | 0.01233 | -0.007 | 80.69
8 | 1.05 | 0.01301 | -0.008 | 80.714
8.5 | 1.104 | 0.01378 | -0.009 | 80.076
9 | 1.154 | 0.01467 | -0.01 | 78.69
9.5 | 1.202 | 0.01568 | -0.01 | 76.668
10 | 1.247 | 0.01685 | -0.011 | 74.031
10.5 | 1.288 | 0.0182 | -0.012 | 70.743
11 | 1.324 | 0.01955 | -0.013 | 67.721
11.5 | 1.356 | 0.02144 | -0.014 | 63.24
12 | 1.383 | 0.02384 | -0.015 | 58.009
12.5 | 1.39 | 0.03387 | -0.016 | 41.029
13 | 1.408 | 0.03719 | -0.017 | 37.852
13.5 | 1.421 | 0.04043 | -0.017 | 35.156
14 | 1.43 | 0.04371 | -0.018 | 32.712
14.5 | 1.433 | 0.04724 | -0.019 | 30.346
15 | 1.432 | 0.05103 | -0.02 | 28.052
15.5 | 1.424 | 0.05541 | -0.021 | 25.704
16 | 1.412 | 0.05987 | -0.022 | 23.589
16.5 | 1.396 | 0.06446 | -0.022 | 21.653
17 | 1.374 | 0.06985 | -0.023 | 19.671
17.5 | 1.348 | 0.0756 | -0.024 | 17.833
18 | 1.318 | 0.08213 | -0.025 | 16.052
18.5 | 1.284 | 0.08971 | -0.025 | 14.318
19 | 1.247 | 0.0981 | -0.026 | 12.715
19.5 | 1.208 | 0.10667 | -0.026 | 11.327

## 28. Re 500k Mach 0.10 (2)
BIGFOIL.COM POLAR EXPORT
TsAGI B 16.5% thick
TsAGI B 16.5% thick |  |  |  | Cl Max: | 1.3722 | at alpha= | 10 | deg
XFOIL ncrit=9 |  |  |  | L/D Max: | 88.4228 | at alpha= | 9.5 | deg
Re: | 500000 |  |  | Cd Min: | 0.21712 | at alpha= | -20 | deg
Mach: | 0.1 |  |  | Cl=0 at alpha= | -1.7758 | deg
|  |  |  | @ Cl=0.1, Cd= | 0.0085083
|  |  |  | @ Cl=0.4, Cd= | 0.011376
|  |  |  | @ Cl=0.6, Cd= | 0.012321
alpha (deg) | Cl | Cd | Cm | Cl/Cd
-20 | -0.5198 | 0.21712 | 0.0055 | -2.3941
-19 | -0.5018 | 0.20089 | -0.0039 | -2.4979
-18.5 | -0.4799 | 0.19676 | -0.0052 | -2.439
-18 | -0.4634 | 0.19142 | -0.0079 | -2.4209
-17 | -0.7608 | 0.09729 | -0.0514 | -7.8199
-16.5 | -0.8404 | 0.07508 | -0.0657 | -11.1934
-16 | -0.8872 | 0.06053 | -0.0747 | -14.6572
-15.5 | -0.9148 | 0.05102 | -0.079 | -17.9302
-15 | -0.9483 | 0.0428 | -0.0792 | -22.1565
-14.5 | -0.9533 | 0.03847 | -0.077 | -24.7803
-14 | -0.9531 | 0.03508 | -0.0735 | -27.1693
-13.5 | -0.9489 | 0.03236 | -0.069 | -29.3232
-13 | -0.9428 | 0.02995 | -0.0636 | -31.4791
-12.5 | -0.9341 | 0.02799 | -0.0576 | -33.3726
-12 | -0.9277 | 0.02561 | -0.0509 | -36.2241
-11.5 | -0.9163 | 0.02455 | -0.044 | -37.3238
-11 | -0.8672 | 0.02277 | -0.0444 | -38.0852
-10.5 | -0.8079 | 0.02062 | -0.0468 | -39.1804
-10 | -0.7241 | 0.0191 | -0.0536 | -37.911
-9.5 | -0.6168 | 0.01717 | -0.0658 | -35.9231
-9 | -0.527 | 0.01574 | -0.0741 | -33.4816
-8.5 | -0.4744 | 0.01524 | -0.0738 | -31.1286
-8 | -0.4364 | 0.01446 | -0.0707 | -30.1798
-7.5 | -0.3989 | 0.01384 | -0.0672 | -28.8223
-7 | -0.359 | 0.0134 | -0.064 | -26.791
-6.5 | -0.3191 | 0.01295 | -0.0608 | -24.6409
-6 | -0.28 | 0.01245 | -0.0574 | -22.49
-5.5 | -0.2404 | 0.012 | -0.0542 | -20.0333
-5 | -0.2003 | 0.01159 | -0.0509 | -17.2821
-4.5 | -0.1601 | 0.01119 | -0.0478 | -14.3074
-4 | -0.1201 | 0.01078 | -0.0445 | -11.141
-3.5 | -0.0823 | 0.01032 | -0.0409 | -7.9748
-3 | -0.0509 | 0.0097 | -0.036 | -5.2474
-2.5 | -0.0446 | 0.00873 | -0.0257 | -5.1088
-2 | -0.036 | 0.00789 | -0.015 | -4.5627
-1.5 | 0.0443 | 0.00812 | -0.0196 | 5.4557
-1 | 0.1189 | 0.00864 | -0.023 | 13.7616
-0.5 | 0.1863 | 0.00923 | -0.0248 | 20.1842
0 | 0.2466 | 0.00974 | -0.0252 | 25.3183
1 | 0.4238 | 0.01163 | -0.0374 | 36.4402
1.5 | 0.5012 | 0.01207 | -0.0417 | 41.5244
2 | 0.5482 | 0.01219 | -0.0401 | 44.9713
2.5 | 0.6152 | 0.01236 | -0.0426 | 49.7735
3 | 0.6708 | 0.0125 | -0.0428 | 53.664
3.5 | 0.7223 | 0.01261 | -0.0422 | 57.2799
4 | 0.7861 | 0.01275 | -0.0442 | 61.6549
4.5 | 0.8234 | 0.01306 | -0.0407 | 63.0475
5 | 0.8912 | 0.01309 | -0.0437 | 68.0825
5.5 | 0.9519 | 0.01322 | -0.0452 | 72.0045
6 | 0.9925 | 0.01357 | -0.0425 | 73.1393
6.5 | 1.0559 | 0.01368 | -0.0447 | 77.1857
7 | 1.1123 | 0.0139 | -0.0455 | 80.0216
7.5 | 1.1591 | 0.0142 | -0.0443 | 81.6268
8 | 1.2184 | 0.01437 | -0.0459 | 84.7878
8.5 | 1.2684 | 0.01471 | -0.0456 | 86.2271
9 | 1.3219 | 0.01503 | -0.0462 | 87.9508
9.5 | 1.3679 | 0.01547 | -0.0454 | 88.4228
10 | 1.3722 | 0.01604 | -0.0362 | 85.5486
10.5 | 1.3685 | 0.01669 | -0.0257 | 81.9952
11 | 1.367 | 0.01759 | -0.0162 | 77.7146
11.5 | 1.3623 | 0.01891 | -0.0072 | 72.0412
12 | 1.3595 | 0.0206 | 0.0006 | 65.9951
12.5 | 1.3553 | 0.02281 | 0.0075 | 59.4169
13 | 1.345 | 0.02585 | 0.0139 | 52.0309
13.5 | 1.3367 | 0.0293 | 0.019 | 45.6212
14 | 1.3224 | 0.03364 | 0.0235 | 39.3103
14.5 | 1.3068 | 0.03858 | 0.0271 | 33.8725
15 | 1.2852 | 0.04457 | 0.0299 | 28.8355

## 29. Re 500k Mach 0.25 (1)
BIGFOIL.COM POLAR EXPORT
TsAGI B 16.5% thick
TsAGI B 16.5% thick |  |  |  | Cl Max: | 1.396 | at alpha= | 13.5 | deg
JavaFoil+Calcfoil stall+Eppler ext transition |  |  |  | L/D Max: | 78.116 | at alpha= | 7.5 | deg
Re: | 500000 |  |  | Cd Min: | 0.00721 | at alpha= | -2 | deg
Mach: | 0.25 |  |  | Cl=0 at alpha= | -0.73438 | deg
|  |  |  | @ Cl=0.1, Cd= | 0.0078333
|  |  |  | @ Cl=0.4, Cd= | 0.0087646
|  |  |  | @ Cl=0.6, Cd= | 0.0096052
alpha (deg) | Cl | Cd | Cm | Cl/Cd
-14 | -0.79 | 0.12053 | 0.014 | -6.554
-13.5 | -0.813 | 0.11203 | 0.014 | -7.253
-13 | -0.83 | 0.10356 | 0.014 | -8.019
-12.5 | -0.842 | 0.09605 | 0.014 | -8.769
-12 | -0.849 | 0.08883 | 0.015 | -9.555
-11.5 | -0.85 | 0.0819 | 0.015 | -10.378
-11 | -0.846 | 0.07537 | 0.015 | -11.224
-10.5 | -0.837 | 0.0684 | 0.016 | -12.241
-10 | -0.826 | 0.06106 | 0.016 | -13.52
-9.5 | -0.82 | 0.05012 | 0.018 | -16.355
-9 | -0.924 | 0.01944 | 0.023 | -47.518
-8.5 | -0.892 | 0.01819 | 0.022 | -49.031
-8 | -0.851 | 0.01736 | 0.022 | -49.047
-7.5 | -0.805 | 0.01659 | 0.021 | -48.552
-7 | -0.756 | 0.01599 | 0.02 | -47.297
-6.5 | -0.704 | 0.01543 | 0.019 | -45.618
-6 | -0.649 | 0.01458 | 0.019 | -44.511
-5.5 | -0.592 | 0.01413 | 0.018 | -41.897
-5 | -0.534 | 0.01193 | 0.017 | -44.717
-4.5 | -0.474 | 0.01166 | 0.016 | -40.617
-4 | -0.413 | 0.01202 | 0.015 | -34.333
-3.5 | -0.351 | 0.01172 | 0.014 | -29.914
-3 | -0.288 | 0.01113 | 0.013 | -25.883
-2.5 | -0.225 | 0.01081 | 0.013 | -20.808
-2 | -0.161 | 0.00721 | 0.012 | -22.362
-1.5 | -0.098 | 0.0073 | 0.011 | -13.355
-1 | -0.034 | 0.00764 | 0.01 | -4.4
-0.5 | 0.03 | 0.00774 | 0.009 | 3.932
0 | 0.095 | 0.00785 | 0.008 | 12.043
0.5 | 0.158 | 0.00764 | 0.007 | 20.749
1 | 0.222 | 0.00778 | 0.006 | 28.563
1.5 | 0.286 | 0.0084 | 0.005 | 34.056
2 | 0.35 | 0.00859 | 0.004 | 40.684
2.5 | 0.413 | 0.00881 | 0.003 | 46.868
3 | 0.476 | 0.00905 | 0.002 | 52.585
3.5 | 0.538 | 0.00931 | 0.001 | 57.826
4 | 0.601 | 0.00961 | 0 | 62.527
4.5 | 0.662 | 0.00994 | -0.001 | 66.661
5 | 0.723 | 0.0103 | -0.002 | 70.203
5.5 | 0.784 | 0.01072 | -0.003 | 73.084
6 | 0.843 | 0.01119 | -0.004 | 75.37
6.5 | 0.902 | 0.01172 | -0.005 | 76.971
7 | 0.96 | 0.01232 | -0.006 | 77.906
7.5 | 1.017 | 0.01302 | -0.007 | 78.116
8 | 1.073 | 0.0138 | -0.008 | 77.715
8.5 | 1.127 | 0.01471 | -0.009 | 76.579
9 | 1.177 | 0.01574 | -0.01 | 74.804
9.5 | 1.225 | 0.01693 | -0.011 | 72.355
10 | 1.269 | 0.01831 | -0.012 | 69.318
10.5 | 1.308 | 0.01991 | -0.013 | 65.689
11 | 1.341 | 0.02182 | -0.014 | 61.426
11.5 | 1.368 | 0.02419 | -0.014 | 56.544
12 | 1.387 | 0.02751 | -0.015 | 50.428
12.5 | 1.387 | 0.03842 | -0.016 | 36.091
13 | 1.395 | 0.04205 | -0.017 | 33.173
13.5 | 1.396 | 0.04576 | -0.018 | 30.497
14 | 1.388 | 0.04982 | -0.019 | 27.868
14.5 | 1.373 | 0.05437 | -0.019 | 25.247
15 | 1.348 | 0.0591 | -0.02 | 22.816
15.5 | 1.316 | 0.06434 | -0.021 | 20.45
16 | 1.274 | 0.07052 | -0.022 | 18.067
16.5 | 1.223 | 0.07827 | -0.022 | 15.622
17 | 1.163 | 0.08737 | -0.023 | 13.307
17.5 | 1.092 | 0.09978 | -0.023 | 10.942
18 | 0.947 | 0.16103 | -0.014 | 5.88
18.5 | 0.88 | 0.17255 | -0.013 | 5.1

## 30. Re 500k Mach 0.25 (2)
BIGFOIL.COM POLAR EXPORT
TsAGI B 16.5% thick
TsAGI B 16.5% thick |  |  |  | Cl Max: | 1.3624 | at alpha= | 9.5 | deg
XFOIL ncrit=9 |  |  |  | L/D Max: | 84.9937 | at alpha= | 9 | deg
Re: | 500000 |  |  | Cd Min: | 0.17393 | at alpha= | -16.5 | deg
Mach: | 0.25 |  |  | Cl=0 at alpha= | -1.8102 | deg
|  |  |  | @ Cl=0.1, Cd= | 0.0085864
|  |  |  | @ Cl=0.4, Cd= | 0.011422
|  |  |  | @ Cl=0.6, Cd= | 0.012508
alpha (deg) | Cl | Cd | Cm | Cl/Cd
-16.5 | -0.4229 | 0.17393 | -0.0179 | -2.4314
-16 | -0.4323 | 0.16136 | -0.0255 | -2.6791
-15.5 | -0.4066 | 0.15807 | -0.0249 | -2.5723
-15 | -0.4275 | 0.14156 | -0.0311 | -3.0199
-14.5 | -0.7022 | 0.07627 | -0.0642 | -9.2068
-14 | -0.781 | 0.05541 | -0.079 | -14.0949
-13.5 | -0.8148 | 0.04599 | -0.0825 | -17.7169
-13 | -0.8417 | 0.03947 | -0.0806 | -21.3251
-12.5 | -0.8611 | 0.03467 | -0.0755 | -24.837
-12 | -0.8707 | 0.03124 | -0.0687 | -27.8713
-11.5 | -0.8762 | 0.02849 | -0.0608 | -30.7547
-10.5 | -0.799 | 0.02352 | -0.058 | -33.9711
-10 | -0.7152 | 0.02073 | -0.0649 | -34.5007
-9.5 | -0.6017 | 0.01824 | -0.0776 | -32.9879
-9 | -0.5201 | 0.01704 | -0.083 | -30.5223
-8.5 | -0.4763 | 0.01597 | -0.0807 | -29.8247
-8 | -0.4378 | 0.01515 | -0.0769 | -28.8977
-7.5 | -0.3964 | 0.01462 | -0.0735 | -27.1135
-7 | -0.3587 | 0.01389 | -0.0695 | -25.8243
-6.5 | -0.3191 | 0.0133 | -0.0658 | -23.9925
-6 | -0.2785 | 0.01279 | -0.0622 | -21.7748
-5.5 | -0.2369 | 0.01233 | -0.0587 | -19.2133
-5 | -0.1946 | 0.01194 | -0.0554 | -16.2982
-4.5 | -0.1538 | 0.01149 | -0.0519 | -13.3856
-4 | -0.1123 | 0.01109 | -0.0485 | -10.1262
-3.5 | -0.0727 | 0.01066 | -0.0447 | -6.8199
-3 | -0.0376 | 0.01011 | -0.0401 | -3.7191
-2.5 | -0.0213 | 0.0092 | -0.0317 | -2.3152
-2 | -0.0331 | 0.00817 | -0.0166 | -4.0514
-1.5 | 0.0541 | 0.00826 | -0.0221 | 6.5496
-1 | 0.1202 | 0.00873 | -0.0231 | 13.7686
-0.5 | 0.1881 | 0.0093 | -0.0245 | 20.2258
0 | 0.2466 | 0.00978 | -0.0241 | 25.2147
0.5 | 0.3424 | 0.01076 | -0.0313 | 31.8216
1 | 0.4277 | 0.01174 | -0.0361 | 36.431
1.5 | 0.5144 | 0.0123 | -0.0418 | 41.8211
2 | 0.5587 | 0.01242 | -0.0391 | 44.9839
2.5 | 0.6294 | 0.01257 | -0.042 | 50.0716
3 | 0.6912 | 0.01275 | -0.043 | 54.2118
3.5 | 0.7382 | 0.01294 | -0.041 | 57.0479
4 | 0.8049 | 0.01308 | -0.0431 | 61.5367
4.5 | 0.8589 | 0.01327 | -0.0425 | 64.7249
5 | 0.9128 | 0.01346 | -0.042 | 67.8158
5.5 | 0.9748 | 0.01367 | -0.0433 | 71.3094
6 | 1.0165 | 0.01403 | -0.0402 | 72.4519
6.5 | 1.0824 | 0.01415 | -0.0423 | 76.4947
7 | 1.1383 | 0.01443 | -0.0423 | 78.8843
7.5 | 1.188 | 0.01479 | -0.0411 | 80.3245
8 | 1.2452 | 0.01507 | -0.0416 | 82.6277
8.5 | 1.294 | 0.01553 | -0.0404 | 83.3226
9 | 1.348 | 0.01586 | -0.0405 | 84.9937
9.5 | 1.3624 | 0.01637 | -0.0328 | 83.2254
10 | 1.3581 | 0.01715 | -0.022 | 79.1895
10.5 | 1.3549 | 0.01825 | -0.0122 | 74.2411
11 | 1.3524 | 0.01972 | -0.0035 | 68.5801
11.5 | 1.3484 | 0.02169 | 0.0044 | 62.1669
12 | 1.3418 | 0.02429 | 0.0114 | 55.2408
12.5 | 1.3334 | 0.02752 | 0.0175 | 48.452
13 | 1.3216 | 0.03145 | 0.0226 | 42.0223
13.5 | 1.3051 | 0.0362 | 0.027 | 36.0525
14 | 1.2863 | 0.04167 | 0.0305 | 30.8687
14.5 | 1.2642 | 0.04797 | 0.033 | 26.354

## 31. Re 500k Mach 0.50 (1)
BIGFOIL.COM POLAR EXPORT
TsAGI B 16.5% thick
TsAGI B 16.5% thick |  |  |  | Cl Max: | 1.343 | at alpha= | 10.5 | deg
JavaFoil+Calcfoil stall+Eppler ext transition |  |  |  | L/D Max: | 67.275 | at alpha= | 6 | deg
Re: | 500000 |  |  | Cd Min: | 0.00785 | at alpha= | -1.5 | deg
Mach: | 0.5 |  |  | Cl=0 at alpha= | -0.73611 | deg
|  |  |  | @ Cl=0.1, Cd= | 0.0085601
|  |  |  | @ Cl=0.4, Cd= | 0.0095131
|  |  |  | @ Cl=0.6, Cd= | 0.010585
alpha (deg) | Cl | Cd | Cm | Cl/Cd
-20 | -1.072 | 0.23604 | 0.024 | -4.541
-19.5 | -1.045 | 0.23123 | 0.023 | -4.52
-19 | -1.018 | 0.22482 | 0.023 | -4.53
-18.5 | -0.99 | 0.21699 | 0.022 | -4.561
-18 | -0.963 | 0.21276 | 0.022 | -4.525
-17.5 | -0.935 | 0.20662 | 0.021 | -4.523
-17 | -0.907 | 0.1963 | 0.021 | -4.621
-16.5 | -0.88 | 0.19166 | 0.021 | -4.592
-16 | -0.852 | 0.1912 | 0.02 | -4.454
-15.5 | -0.824 | 0.18825 | 0.019 | -4.379
-15 | -0.796 | 0.1785 | 0.019 | -4.459
-14.5 | -0.769 | 0.17144 | 0.018 | -4.483
-14 | -0.74 | 0.16616 | 0.018 | -4.456
-13.5 | -0.713 | 0.15929 | 0.017 | -4.475
-13 | -0.685 | 0.15698 | 0.017 | -4.365
-12.5 | -0.657 | 0.14987 | 0.016 | -4.384
-12 | -0.629 | 0.14386 | 0.015 | -4.371
-11.5 | -0.601 | 0.14254 | 0.015 | -4.218
-11 | -0.573 | 0.13288 | 0.014 | -4.312
-10.5 | -0.545 | 0.12601 | 0.013 | -4.329
-10 | -0.517 | 0.1219 | 0.012 | -4.243
-9.5 | -0.489 | 0.11684 | 0.012 | -4.187
-9 | -0.461 | 0.10579 | 0.011 | -4.359
-8.5 | -0.433 | 0.07893 | 0.01 | -5.489
-8 | -0.58 | 0.06689 | 0.01 | -8.665
-7.5 | -0.636 | 0.05682 | 0.013 | -11.192
-7 | -0.645 | 0.04622 | 0.015 | -13.949
-6.5 | -0.74 | 0.01811 | 0.021 | -40.868
-6 | -0.697 | 0.01672 | 0.021 | -41.707
-5.5 | -0.644 | 0.01585 | 0.02 | -40.626
-5 | -0.585 | 0.01513 | 0.019 | -38.665
-4.5 | -0.522 | 0.01454 | 0.018 | -35.931
-4 | -0.457 | 0.01371 | 0.017 | -33.318
-3.5 | -0.389 | 0.01324 | 0.016 | -29.413
-3 | -0.32 | 0.0128 | 0.015 | -25.028
-2.5 | -0.251 | 0.01082 | 0.014 | -23.151
-2 | -0.18 | 0.01024 | 0.013 | -17.581
-1.5 | -0.109 | 0.00785 | 0.012 | -13.865
-1 | -0.038 | 0.00833 | 0.011 | -4.504
-0.5 | 0.034 | 0.00843 | 0.01 | 4.026
0 | 0.105 | 0.00857 | 0.009 | 12.293
0.5 | 0.176 | 0.00874 | 0.008 | 20.192
1 | 0.247 | 0.00895 | 0.007 | 27.641
1.5 | 0.318 | 0.00918 | 0.006 | 34.631
2 | 0.388 | 0.00946 | 0.005 | 41.029
2.5 | 0.458 | 0.00977 | 0.004 | 46.816
3 | 0.526 | 0.01013 | 0.002 | 51.969
3.5 | 0.595 | 0.01055 | 0.001 | 56.399
4 | 0.662 | 0.01102 | 0 | 60.112
4.5 | 0.729 | 0.01156 | -0.001 | 63.016
5 | 0.794 | 0.01219 | -0.002 | 65.17
5.5 | 0.859 | 0.0129 | -0.003 | 66.586
6 | 0.923 | 0.01372 | -0.004 | 67.275
6.5 | 0.985 | 0.01467 | -0.005 | 67.175
7 | 1.047 | 0.01574 | -0.006 | 66.483
7.5 | 1.107 | 0.01699 | -0.007 | 65.14
8 | 1.165 | 0.01842 | -0.008 | 63.241
8.5 | 1.22 | 0.0201 | -0.01 | 60.687
9 | 1.268 | 0.02208 | -0.011 | 57.447
9.5 | 1.309 | 0.02446 | -0.012 | 53.505
10 | 1.337 | 0.02744 | -0.013 | 48.716
10.5 | 1.343 | 0.03155 | -0.014 | 42.568
11 | 1.299 | 0.04744 | -0.014 | 27.382
11.5 | 1.194 | 0.05539 | -0.015 | 21.56
12 | 0.706 | 0.0943 | -0.006 | 7.488
12.5 | 0.734 | 0.10237 | -0.007 | 7.168
13 | 0.761 | 0.13313 | -0.008 | 5.717
13.5 | 0.789 | 0.14587 | -0.009 | 5.41
14 | 0.817 | 0.14888 | -0.01 | 5.487
14.5 | 0.845 | 0.15961 | -0.011 | 5.292
15 | 0.873 | 0.17094 | -0.012 | 5.104
15.5 | 0.901 | 0.17784 | -0.013 | 5.064

## 32. Re 500k Mach 0.50 (2)
BIGFOIL.COM POLAR EXPORT
TsAGI B 16.5% thick
TsAGI B 16.5% thick |  |  |  | Cl Max: | 1.3035 | at alpha= | 9.5 | deg
XFOIL ncrit=9 |  |  |  | L/D Max: | 68.3295 | at alpha= | 7 | deg
Re: | 500000 |  |  | Cd Min: | 0.24158 | at alpha= | -20 | deg
Mach: | 0.5 |  |  | Cl=0 at alpha= | -3.1097 | deg
|  |  |  | @ Cl=0.1, Cd= | 0.0091087
|  |  |  | @ Cl=0.4, Cd= | 0.011697
|  |  |  | @ Cl=0.6, Cd= | 0.013451
alpha (deg) | Cl | Cd | Cm | Cl/Cd
-20 | -0.5438 | 0.24158 | 0.0092 | -2.251
-19.5 | -0.525 | 0.23329 | 0.004 | -2.2504
-19 | -0.5091 | 0.2247 | -0.0013 | -2.2657
-18.5 | -0.4848 | 0.21822 | -0.0037 | -2.2216
-18 | -0.4639 | 0.21142 | -0.0072 | -2.1942
-17.5 | -0.4566 | 0.20171 | -0.0144 | -2.2636
-17 | -0.4322 | 0.19433 | -0.0162 | -2.2241
-16.5 | -0.4095 | 0.18845 | -0.0188 | -2.173
-16 | -0.4051 | 0.17862 | -0.0256 | -2.2679
-15.5 | -0.3777 | 0.17285 | -0.0261 | -2.1851
-15 | -0.3611 | 0.16569 | -0.0291 | -2.1794
-14.5 | -0.3613 | 0.15393 | -0.0349 | -2.3472
-14 | -0.344 | 0.14728 | -0.0366 | -2.3357
-13.5 | -0.3406 | 0.13774 | -0.0407 | -2.4728
-13 | -0.3381 | 0.12846 | -0.0442 | -2.6319
-12.5 | -0.3462 | 0.11734 | -0.0487 | -2.9504
-12 | -0.3463 | 0.10923 | -0.0516 | -3.1704
-11.5 | -0.3533 | 0.1002 | -0.055 | -3.5259
-11 | -0.3684 | 0.08736 | -0.0623 | -4.217
-10.5 | -0.4144 | 0.06442 | -0.0844 | -6.4328
-10 | -0.4535 | 0.03929 | -0.1189 | -11.5424
-9.5 | -0.4683 | 0.02923 | -0.1262 | -16.0212
-9 | -0.4666 | 0.02539 | -0.1208 | -18.3773
-8 | -0.4306 | 0.01978 | -0.1065 | -21.7695
-7.5 | -0.3939 | 0.01821 | -0.1004 | -21.631
-7 | -0.3532 | 0.01679 | -0.0947 | -21.0363
-6.5 | -0.3097 | 0.01564 | -0.0893 | -19.8018
-6 | -0.2632 | 0.01485 | -0.0844 | -17.7239
-5.5 | -0.2179 | 0.0141 | -0.0794 | -15.4539
-5 | -0.173 | 0.01342 | -0.0744 | -12.8912
-4.5 | -0.1272 | 0.01284 | -0.0697 | -9.9065
-4 | -0.08 | 0.0124 | -0.0652 | -6.4516
-3.5 | -0.0345 | 0.01195 | -0.0606 | -2.887
-3 | 0.0097 | 0.01151 | -0.0558 | 0.84275
-2.5 | 0.0487 | 0.01094 | -0.0502 | 4.4516
-2 | 0.0671 | 0.01006 | -0.0406 | 6.67
-1.5 | 0.045 | 0.0089 | -0.022 | 5.0562
-1 | 0.1425 | 0.00927 | -0.027 | 15.3722
-0.5 | 0.2054 | 0.00976 | -0.0251 | 21.0451
0 | 0.2822 | 0.01049 | -0.0262 | 26.9018
0.5 | 0.3761 | 0.01143 | -0.0308 | 32.9046
1 | 0.4755 | 0.01254 | -0.0362 | 37.9187
1.5 | 0.5584 | 0.0133 | -0.0387 | 41.985
2 | 0.6354 | 0.01358 | -0.0406 | 46.7894
2.5 | 0.6844 | 0.01381 | -0.0371 | 49.5583
3 | 0.7605 | 0.01411 | -0.0388 | 53.8979
3.5 | 0.8038 | 0.01445 | -0.034 | 55.6263
4 | 0.88 | 0.01473 | -0.0357 | 59.742
4.5 | 0.9382 | 0.01509 | -0.0338 | 62.1736
5 | 0.9946 | 0.01548 | -0.0316 | 64.2506
5.5 | 1.0538 | 0.01594 | -0.0298 | 66.1104
6 | 1.1018 | 0.01641 | -0.0259 | 67.142
6.5 | 1.1454 | 0.01693 | -0.0214 | 67.6551
7 | 1.1985 | 0.01754 | -0.0189 | 68.3295
7.5 | 1.242 | 0.0185 | -0.0152 | 67.1351
8 | 1.2941 | 0.01965 | -0.0139 | 65.8575
8.5 | 1.3023 | 0.02131 | -0.0057 | 61.1122
9 | 1.3034 | 0.0233 | 0.0029 | 55.9399
9.5 | 1.3035 | 0.02574 | 0.0108 | 50.641
10 | 1.3008 | 0.02868 | 0.0179 | 45.3556
10.5 | 1.2954 | 0.03217 | 0.0243 | 40.2673
11 | 1.286 | 0.03629 | 0.03 | 35.4368
11.5 | 1.2741 | 0.04104 | 0.0347 | 31.0453
12 | 1.2585 | 0.0465 | 0.0386 | 27.0645
12.5 | 1.2407 | 0.05258 | 0.0415 | 23.5964
13 | 1.219 | 0.05941 | 0.0435 | 20.5184
13.5 | 1.1903 | 0.06721 | 0.0446 | 17.7102
14 | 1.163 | 0.07535 | 0.045 | 15.4346
14.5 | 1.1303 | 0.08443 | 0.0443 | 13.3874

## 33. Re 750k Mach 0.00 (1)
BIGFOIL.COM POLAR EXPORT
TsAGI B 16.5% thick
TsAGI B 16.5% thick |  |  |  | Cl Max: | 1.447 | at alpha= | 15 | deg
JavaFoil+Calcfoil stall+Eppler ext transition |  |  |  | L/D Max: | 93.88 | at alpha= | 8 | deg
Re: | 750000 |  |  | Cd Min: | 0.00676 | at alpha= | -1 | deg
Mach: | 0 |  |  | Cl=0 at alpha= | -0.73809 | deg
|  |  |  | @ Cl=0.1, Cd= | 0.0069394
|  |  |  | @ Cl=0.4, Cd= | 0.0070173
|  |  |  | @ Cl=0.6, Cd= | 0.0081856
alpha (deg) | Cl | Cd | Cm | Cl/Cd
-15.5 | -0.935 | 0.11823 | 0.017 | -7.912
-15 | -0.943 | 0.11105 | 0.017 | -8.491
-14.5 | -0.947 | 0.10387 | 0.017 | -9.115
-14 | -0.948 | 0.09719 | 0.017 | -9.752
-13.5 | -0.946 | 0.0906 | 0.017 | -10.443
-13 | -0.943 | 0.08377 | 0.018 | -11.252
-12.5 | -0.937 | 0.07646 | 0.018 | -12.256
-12 | -0.93 | 0.06882 | 0.018 | -13.516
-11.5 | -0.927 | 0.05882 | 0.019 | -15.756
-11 | -0.989 | 0.02969 | 0.023 | -33.298
-10.5 | -1.026 | 0.01951 | 0.024 | -52.571
-10 | -1 | 0.01818 | 0.024 | -54.995
-9.5 | -0.966 | 0.01699 | 0.023 | -56.84
-9 | -0.927 | 0.01628 | 0.022 | -56.962
-8.5 | -0.885 | 0.01558 | 0.022 | -56.812
-8 | -0.84 | 0.01503 | 0.021 | -55.862
-7.5 | -0.791 | 0.0145 | 0.02 | -54.538
-7 | -0.74 | 0.01406 | 0.019 | -52.643
-6.5 | -0.687 | 0.01178 | 0.019 | -58.333
-6 | -0.633 | 0.0115 | 0.018 | -55.032
-5.5 | -0.576 | 0.01186 | 0.017 | -48.597
-5 | -0.519 | 0.01159 | 0.016 | -44.753
-4.5 | -0.46 | 0.01133 | 0.016 | -40.617
-4 | -0.4 | 0.01138 | 0.015 | -35.189
-3.5 | -0.34 | 0.0111 | 0.014 | -30.66
-3 | -0.279 | 0.01081 | 0.013 | -25.839
-2.5 | -0.218 | 0.01046 | 0.012 | -20.856
-2 | -0.156 | 0.00703 | 0.011 | -22.266
-1.5 | -0.095 | 0.00709 | 0.01 | -13.348
-1 | -0.033 | 0.00676 | 0.01 | -4.823
-0.5 | 0.03 | 0.00684 | 0.009 | 4.318
0 | 0.092 | 0.00692 | 0.008 | 13.24
0.5 | 0.154 | 0.00707 | 0.007 | 21.725
1 | 0.216 | 0.00686 | 0.006 | 31.446
1.5 | 0.277 | 0.00701 | 0.005 | 39.558
2 | 0.339 | 0.00685 | 0.004 | 49.493
2.5 | 0.401 | 0.00702 | 0.003 | 57.071
3 | 0.462 | 0.00692 | 0.002 | 66.782
3.5 | 0.523 | 0.00788 | 0.001 | 66.364
4 | 0.584 | 0.00812 | 0 | 71.948
4.5 | 0.645 | 0.00837 | -0.001 | 77.014
5 | 0.705 | 0.00866 | -0.002 | 81.36
5.5 | 0.764 | 0.00898 | -0.003 | 85.087
6 | 0.824 | 0.00933 | -0.004 | 88.263
6.5 | 0.882 | 0.00972 | -0.005 | 90.752
7 | 0.94 | 0.01016 | -0.006 | 92.508
7.5 | 0.996 | 0.01065 | -0.007 | 93.566
8 | 1.052 | 0.01121 | -0.008 | 93.88
8.5 | 1.106 | 0.01184 | -0.009 | 93.398
9 | 1.157 | 0.01258 | -0.01 | 92.009
9.5 | 1.206 | 0.01343 | -0.011 | 89.793
10 | 1.251 | 0.01441 | -0.011 | 86.767
10.5 | 1.292 | 0.01557 | -0.012 | 82.964
11 | 1.329 | 0.01686 | -0.013 | 78.827
11.5 | 1.362 | 0.0185 | -0.014 | 73.581
12 | 1.389 | 0.02069 | -0.015 | 67.167
12.5 | 1.396 | 0.03012 | -0.016 | 46.338
13 | 1.414 | 0.03347 | -0.017 | 42.254
13.5 | 1.43 | 0.03623 | -0.018 | 39.457
14 | 1.44 | 0.03935 | -0.018 | 36.596
14.5 | 1.446 | 0.04249 | -0.019 | 34.036
15 | 1.447 | 0.04591 | -0.02 | 31.525
15.5 | 1.443 | 0.04985 | -0.021 | 28.952
16 | 1.435 | 0.05378 | -0.022 | 26.679
16.5 | 1.422 | 0.05785 | -0.023 | 24.583
17 | 1.405 | 0.06242 | -0.023 | 22.511
17.5 | 1.384 | 0.06743 | -0.024 | 20.525
18 | 1.359 | 0.07272 | -0.025 | 18.695
18.5 | 1.331 | 0.07904 | -0.026 | 16.839
19 | 1.301 | 0.08495 | -0.026 | 15.313
19.5 | 1.268 | 0.09203 | -0.027 | 13.774
20 | 1.232 | 0.09996 | -0.027 | 12.325

## 34. Re 750k Mach 0.00 (2)
BIGFOIL.COM POLAR EXPORT
TsAGI B 16.5% thick
TsAGI B 16.5% thick |  |  |  | Cl Max: | 1.4025 | at alpha= | 11.5 | deg
XFOIL ncrit=9 |  |  |  | L/D Max: | 92.3188 | at alpha= | 9.5 | deg
Re: | 750000 |  |  | Cd Min: | 0.12614 | at alpha= | -19 | deg
Mach: | 0 |  |  | Cl=0 at alpha= | -1.358 | deg
|  |  |  | @ Cl=0.1, Cd= | 0.0069585
|  |  |  | @ Cl=0.4, Cd= | 0.009149
|  |  |  | @ Cl=0.6, Cd= | 0.010157
alpha (deg) | Cl | Cd | Cm | Cl/Cd
-19 | -0.78 | 0.12614 | -0.0326 | -6.1836
-18.5 | -0.8821 | 0.09943 | -0.0475 | -8.8716
-18 | -0.9459 | 0.08103 | -0.058 | -11.6735
-17.5 | -1.0004 | 0.06465 | -0.0677 | -15.4741
-17 | -1.0345 | 0.05264 | -0.0745 | -19.6524
-16.5 | -1.0415 | 0.04584 | -0.0771 | -22.7203
-16 | -1.0537 | 0.03982 | -0.077 | -26.4616
-15.5 | -1.0508 | 0.03598 | -0.0754 | -29.2051
-15 | -1.0649 | 0.03138 | -0.0712 | -33.9356
-14.5 | -1.0573 | 0.02881 | -0.0671 | -36.6991
-14 | -1.0415 | 0.02699 | -0.0631 | -38.5884
-13.5 | -1.0249 | 0.02534 | -0.0584 | -40.4459
-13 | -1.007 | 0.0239 | -0.0534 | -42.1339
-12.5 | -0.9993 | 0.02208 | -0.0464 | -45.2582
-12 | -0.9857 | 0.02091 | -0.0398 | -47.1401
-11.5 | -0.9285 | 0.01968 | -0.0415 | -47.1799
-11 | -0.8703 | 0.01805 | -0.0435 | -48.2161
-10.5 | -0.7789 | 0.01667 | -0.0523 | -46.7247
-10 | -0.6639 | 0.01517 | -0.0663 | -43.764
-9 | -0.5401 | 0.01376 | -0.0706 | -39.2515
-8.5 | -0.5 | 0.01323 | -0.0677 | -37.7929
-8 | -0.4596 | 0.01279 | -0.0649 | -35.9343
-7.5 | -0.4206 | 0.01228 | -0.0617 | -34.2508
-7 | -0.38 | 0.01187 | -0.0588 | -32.0135
-6.5 | -0.3385 | 0.01151 | -0.0559 | -29.4092
-6 | -0.297 | 0.01116 | -0.0531 | -26.6129
-5.5 | -0.256 | 0.01077 | -0.0501 | -23.7697
-5 | -0.2144 | 0.01042 | -0.0473 | -20.5758
-4.5 | -0.1723 | 0.01012 | -0.0445 | -17.0257
-4 | -0.1307 | 0.00979 | -0.0416 | -13.3504
-3.5 | -0.0903 | 0.00945 | -0.0385 | -9.5556
-3 | -0.052 | 0.00908 | -0.035 | -5.7269
-2 | -0.0108 | 0.00755 | -0.0204 | -1.4305
-1.5 | -0.0178 | 0.00686 | -0.0065 | -2.5948
-1 | 0.0449 | 0.00679 | -0.0076 | 6.6127
-0.5 | 0.1103 | 0.00699 | -0.0095 | 15.7797
0 | 0.1576 | 0.00724 | -0.0073 | 21.768
0.5 | 0.2392 | 0.00767 | -0.0128 | 31.1864
1 | 0.307 | 0.00822 | -0.015 | 37.3479
1.5 | 0.4041 | 0.00919 | -0.0234 | 43.9717
2 | 0.4591 | 0.00962 | -0.023 | 47.7235
2.5 | 0.5269 | 0.0099 | -0.0258 | 53.2222
3 | 0.592 | 0.01013 | -0.028 | 58.4403
3.5 | 0.6522 | 0.01033 | -0.0292 | 63.1365
4 | 0.6918 | 0.01049 | -0.0261 | 65.9485
4.5 | 0.7556 | 0.01075 | -0.0282 | 70.2884
5 | 0.818 | 0.01095 | -0.03 | 74.7032
5.5 | 0.8683 | 0.01117 | -0.0293 | 77.735
6 | 0.9152 | 0.01142 | -0.0279 | 80.1401
6.5 | 0.9755 | 0.01169 | -0.0295 | 83.4474
7 | 1.032 | 0.01195 | -0.0303 | 86.3598
7.5 | 1.07 | 0.01227 | -0.0272 | 87.2046
8 | 1.1306 | 0.01255 | -0.0291 | 90.0876
8.5 | 1.184 | 0.0129 | -0.0295 | 91.7829
9 | 1.2207 | 0.0134 | -0.0265 | 91.097
9.5 | 1.274 | 0.0138 | -0.0272 | 92.3188
10 | 1.3162 | 0.01433 | -0.0259 | 91.8493
10.5 | 1.3549 | 0.01493 | -0.024 | 90.7502
11 | 1.3958 | 0.01579 | -0.0232 | 88.3977
11.5 | 1.4025 | 0.01689 | -0.016 | 83.0373
12 | 1.39 | 0.01861 | -0.0062 | 74.691
12.5 | 1.3807 | 0.02075 | 0.0019 | 66.5398
13 | 1.3671 | 0.02369 | 0.0092 | 57.7079
13.5 | 1.3586 | 0.0269 | 0.0148 | 50.5056
14 | 1.341 | 0.03124 | 0.02 | 42.9257
14.5 | 1.3264 | 0.03587 | 0.024 | 36.978
15 | 1.312 | 0.04099 | 0.027 | 32.0078
15.5 | 1.2954 | 0.04678 | 0.0292 | 27.6913
16 | 1.2823 | 0.05265 | 0.0306 | 24.3552
16.5 | 1.2691 | 0.05889 | 0.0314 | 21.5503

## 35. Re 750k Mach 0.10 (1)
BIGFOIL.COM POLAR EXPORT
TsAGI B 16.5% thick
TsAGI B 16.5% thick |  |  |  | Cl Max: | 1.439 | at alpha= | 14.5 | deg
JavaFoil+Calcfoil stall+Eppler ext transition |  |  |  | L/D Max: | 93.333 | at alpha= | 8 | deg
Re: | 750000 |  |  | Cd Min: | 0.00675 | at alpha= | 0.5 | deg
Mach: | 0.1 |  |  | Cl=0 at alpha= | -0.73809 | deg
|  |  |  | @ Cl=0.1, Cd= | 0.0069242
|  |  |  | @ Cl=0.4, Cd= | 0.0070418
|  |  |  | @ Cl=0.6, Cd= | 0.0082154
alpha (deg) | Cl | Cd | Cm | Cl/Cd
-15.5 | -0.91 | 0.12107 | 0.017 | -7.516
-15 | -0.921 | 0.11364 | 0.017 | -8.101
-14.5 | -0.927 | 0.10628 | 0.017 | -8.722
-14 | -0.931 | 0.09944 | 0.017 | -9.361
-13.5 | -0.932 | 0.09251 | 0.017 | -10.074
-13 | -0.93 | 0.0859 | 0.017 | -10.828
-12.5 | -0.926 | 0.07895 | 0.017 | -11.728
-12 | -0.92 | 0.07144 | 0.018 | -12.881
-11.5 | -0.915 | 0.06283 | 0.018 | -14.56
-11 | -0.92 | 0.04943 | 0.02 | -18.607
-10.5 | -1.019 | 0.02027 | 0.024 | -50.258
-10 | -0.998 | 0.01847 | 0.024 | -54.056
-9.5 | -0.966 | 0.01722 | 0.023 | -56.104
-9 | -0.928 | 0.01644 | 0.022 | -56.469
-8.5 | -0.887 | 0.01574 | 0.022 | -56.349
-8 | -0.842 | 0.01514 | 0.021 | -55.613
-7.5 | -0.794 | 0.0146 | 0.02 | -54.36
-7 | -0.743 | 0.01414 | 0.02 | -52.516
-6.5 | -0.69 | 0.01367 | 0.019 | -50.469
-6 | -0.635 | 0.01153 | 0.018 | -55.11
-5.5 | -0.579 | 0.01191 | 0.017 | -48.578
-5 | -0.521 | 0.01162 | 0.016 | -44.834
-4.5 | -0.462 | 0.01135 | 0.016 | -40.711
-4 | -0.402 | 0.01073 | 0.015 | -37.484
-3.5 | -0.342 | 0.01112 | 0.014 | -30.743
-3 | -0.281 | 0.01084 | 0.013 | -25.893
-2.5 | -0.219 | 0.01049 | 0.012 | -20.888
-2 | -0.157 | 0.00704 | 0.011 | -22.352
-1.5 | -0.095 | 0.00709 | 0.01 | -13.419
-1 | -0.033 | 0.00678 | 0.01 | -4.834
-0.5 | 0.03 | 0.00687 | 0.009 | 4.321
0 | 0.092 | 0.00695 | 0.008 | 13.248
0.5 | 0.154 | 0.00675 | 0.007 | 22.876
1 | 0.217 | 0.00689 | 0.006 | 31.463
1.5 | 0.279 | 0.00703 | 0.005 | 39.635
2 | 0.341 | 0.00688 | 0.004 | 49.532
2.5 | 0.403 | 0.00705 | 0.003 | 57.11
3 | 0.464 | 0.00694 | 0.002 | 66.86
3.5 | 0.526 | 0.00792 | 0.001 | 66.375
4 | 0.587 | 0.00816 | 0 | 71.925
4.5 | 0.648 | 0.00842 | -0.001 | 76.959
5 | 0.708 | 0.00871 | -0.002 | 81.264
5.5 | 0.768 | 0.00904 | -0.003 | 84.961
6 | 0.827 | 0.0094 | -0.004 | 87.994
6.5 | 0.886 | 0.00979 | -0.005 | 90.5
7 | 0.944 | 0.01023 | -0.006 | 92.201
7.5 | 1 | 0.01074 | -0.007 | 93.129
8 | 1.056 | 0.01132 | -0.008 | 93.333
8.5 | 1.11 | 0.01197 | -0.009 | 92.709
9 | 1.161 | 0.01273 | -0.01 | 91.227
9.5 | 1.21 | 0.01361 | -0.011 | 88.881
10 | 1.255 | 0.01454 | -0.012 | 86.299
10.5 | 1.296 | 0.01583 | -0.012 | 81.845
11 | 1.332 | 0.01717 | -0.013 | 77.606
11.5 | 1.364 | 0.01888 | -0.014 | 72.267
12 | 1.391 | 0.02116 | -0.015 | 65.739
12.5 | 1.396 | 0.03104 | -0.016 | 44.961
13 | 1.413 | 0.03418 | -0.017 | 41.349
13.5 | 1.427 | 0.03716 | -0.018 | 38.404
14 | 1.436 | 0.04022 | -0.018 | 35.698
14.5 | 1.439 | 0.04345 | -0.019 | 33.126
15 | 1.438 | 0.04704 | -0.02 | 30.561
15.5 | 1.43 | 0.05111 | -0.021 | 27.985
16 | 1.418 | 0.05521 | -0.022 | 25.688
16.5 | 1.402 | 0.05945 | -0.023 | 23.58
17 | 1.38 | 0.06439 | -0.023 | 21.439
17.5 | 1.355 | 0.06963 | -0.024 | 19.461
18 | 1.325 | 0.07548 | -0.025 | 17.561
18.5 | 1.292 | 0.08213 | -0.026 | 15.734
19 | 1.256 | 0.08925 | -0.026 | 14.076
19.5 | 1.218 | 0.09633 | -0.027 | 12.649

## 36. Re 750k Mach 0.10 (2)
BIGFOIL.COM POLAR EXPORT
TsAGI B 16.5% thick
TsAGI B 16.5% thick |  |  |  | Cl Max: | 1.4003 | at alpha= | 11 | deg
XFOIL ncrit=9 |  |  |  | L/D Max: | 91.687 | at alpha= | 9.5 | deg
Re: | 750000 |  |  | Cd Min: | 0.20916 | at alpha= | -19.5 | deg
Mach: | 0.1 |  |  | Cl=0 at alpha= | -1.3764 | deg
|  |  |  | @ Cl=0.1, Cd= | 0.0069818
|  |  |  | @ Cl=0.4, Cd= | 0.0091656
|  |  |  | @ Cl=0.6, Cd= | 0.010199
alpha (deg) | Cl | Cd | Cm | Cl/Cd
-19.5 | -0.5104 | 0.20916 | 0.0026 | -2.4402
-19 | -0.4946 | 0.20357 | -0.0006 | -2.4296
-18.5 | -0.7722 | 0.121 | -0.036 | -6.3818
-18 | -0.8641 | 0.09651 | -0.0498 | -8.9535
-17.5 | -0.9347 | 0.07737 | -0.0607 | -12.0809
-17 | -0.9869 | 0.06127 | -0.0706 | -16.1074
-16.5 | -1.0052 | 0.05156 | -0.0762 | -19.4957
-16 | -1.0268 | 0.04351 | -0.0784 | -23.5992
-15.5 | -1.0308 | 0.03852 | -0.0778 | -26.7601
-15 | -1.0418 | 0.03375 | -0.0749 | -30.8681
-14.5 | -1.0446 | 0.03025 | -0.0706 | -34.5322
-14 | -1.0321 | 0.0281 | -0.0665 | -36.7295
-13.5 | -1.0176 | 0.02625 | -0.0618 | -38.7657
-13 | -1.0023 | 0.02458 | -0.0565 | -40.7771
-12.5 | -0.9901 | 0.02293 | -0.0502 | -43.1792
-12 | -0.9818 | 0.02138 | -0.0429 | -45.9214
-11.5 | -0.929 | 0.02009 | -0.0437 | -46.2419
-11 | -0.8684 | 0.01859 | -0.0458 | -46.7133
-10.5 | -0.7787 | 0.01689 | -0.0543 | -46.1042
-10 | -0.6629 | 0.01535 | -0.0683 | -43.1857
-9.5 | -0.5832 | 0.01468 | -0.074 | -39.7275
-9 | -0.5413 | 0.01388 | -0.0718 | -38.9986
-8.5 | -0.4997 | 0.01341 | -0.0691 | -37.2632
-8 | -0.4604 | 0.01287 | -0.066 | -35.7731
-7.5 | -0.4211 | 0.01236 | -0.0627 | -34.0696
-7 | -0.38 | 0.01197 | -0.0598 | -31.746
-6.5 | -0.3381 | 0.01161 | -0.0569 | -29.1214
-6 | -0.297 | 0.01121 | -0.0539 | -26.4942
-5.5 | -0.2553 | 0.01085 | -0.051 | -23.53
-5 | -0.2137 | 0.01048 | -0.048 | -20.3912
-4.5 | -0.1713 | 0.01017 | -0.0452 | -16.8437
-4 | -0.1293 | 0.00984 | -0.0423 | -13.1402
-3.5 | -0.0888 | 0.00948 | -0.0392 | -9.3671
-3 | -0.0498 | 0.00912 | -0.0357 | -5.4605
-2.5 | -0.0172 | 0.00854 | -0.031 | -2.0141
-2 | -0.0068 | 0.00762 | -0.0214 | -0.89239
-1.5 | -0.0155 | 0.00689 | -0.007 | -2.2496
-1 | 0.0472 | 0.00683 | -0.0081 | 6.9107
-0.5 | 0.1133 | 0.00702 | -0.01 | 16.1396
0 | 0.1563 | 0.00725 | -0.0068 | 21.5586
0.5 | 0.241 | 0.00769 | -0.0129 | 31.3394
1 | 0.3075 | 0.00825 | -0.0147 | 37.2727
1.5 | 0.4055 | 0.00922 | -0.0232 | 43.9805
2 | 0.4606 | 0.00965 | -0.0228 | 47.7306
2.5 | 0.5292 | 0.00992 | -0.0256 | 53.3468
3 | 0.5943 | 0.01018 | -0.0278 | 58.3792
3.5 | 0.6553 | 0.01038 | -0.0291 | 63.131
4 | 0.6948 | 0.01052 | -0.0258 | 66.0456
4.5 | 0.7593 | 0.01078 | -0.028 | 70.436
5 | 0.8214 | 0.01102 | -0.0297 | 74.5372
5.5 | 0.8723 | 0.01123 | -0.029 | 77.6759
6 | 0.9196 | 0.01147 | -0.0276 | 80.1744
6.5 | 0.9804 | 0.01175 | -0.0292 | 83.4383
7 | 1.0358 | 0.01206 | -0.0296 | 85.8872
7.5 | 1.075 | 0.01236 | -0.0266 | 86.9741
8 | 1.1357 | 0.01265 | -0.0284 | 89.7787
8.5 | 1.1887 | 0.01301 | -0.0286 | 91.3682
9 | 1.2261 | 0.01351 | -0.0256 | 90.755
9.5 | 1.2772 | 0.01393 | -0.0258 | 91.687
10 | 1.319 | 0.01447 | -0.0243 | 91.1541
10.5 | 1.3587 | 0.01511 | -0.0226 | 89.9206
11 | 1.4003 | 0.01604 | -0.022 | 87.3005
11.5 | 1.3991 | 0.01727 | -0.0133 | 81.0133
12 | 1.3863 | 0.01915 | -0.0037 | 72.3916
12.5 | 1.3766 | 0.02148 | 0.0041 | 64.0875
13 | 1.3632 | 0.02458 | 0.0111 | 55.4597
13.5 | 1.3529 | 0.02806 | 0.0166 | 48.2145
14 | 1.335 | 0.03259 | 0.0216 | 40.9635
14.5 | 1.318 | 0.03757 | 0.0254 | 35.0812
15.5 | 1.2866 | 0.04883 | 0.0301 | 26.3486
16 | 1.2722 | 0.05496 | 0.0314 | 23.1477

## 37. Re 750k Mach 0.25 (1)
BIGFOIL.COM POLAR EXPORT
TsAGI B 16.5% thick
TsAGI B 16.5% thick |  |  |  | Cl Max: | 1.401 | at alpha= | 13.5 | deg
JavaFoil+Calcfoil stall+Eppler ext transition |  |  |  | L/D Max: | 90.36 | at alpha= | 7.5 | deg
Re: | 750000 |  |  | Cd Min: | 0.00676 | at alpha= | 0 | deg
Mach: | 0.25 |  |  | Cl=0 at alpha= | -0.73438 | deg
|  |  |  | @ Cl=0.1, Cd= | 0.0067694
|  |  |  | @ Cl=0.4, Cd= | 0.00754
|  |  |  | @ Cl=0.6, Cd= | 0.0083814
alpha (deg) | Cl | Cd | Cm | Cl/Cd
-14.5 | -0.763 | 0.12263 | 0.015 | -6.226
-14 | -0.792 | 0.11389 | 0.015 | -6.956
-13.5 | -0.815 | 0.10553 | 0.015 | -7.726
-13 | -0.834 | 0.09758 | 0.016 | -8.545
-12.5 | -0.847 | 0.09024 | 0.016 | -9.381
-12 | -0.854 | 0.08313 | 0.016 | -10.274
-11.5 | -0.857 | 0.07582 | 0.016 | -11.304
-11 | -0.856 | 0.06826 | 0.017 | -12.539
-10.5 | -0.853 | 0.05926 | 0.018 | -14.392
-10 | -0.864 | 0.04393 | 0.02 | -19.669
-9.5 | -0.957 | 0.01885 | 0.024 | -50.772
-9 | -0.93 | 0.01747 | 0.023 | -53.205
-8.5 | -0.894 | 0.01663 | 0.022 | -53.747
-8 | -0.852 | 0.01586 | 0.022 | -53.749
-7.5 | -0.806 | 0.01523 | 0.021 | -52.933
-7 | -0.757 | 0.01467 | 0.02 | -51.562
-6.5 | -0.704 | 0.01417 | 0.019 | -49.706
-6 | -0.649 | 0.01373 | 0.019 | -47.316
-5.5 | -0.592 | 0.01154 | 0.018 | -51.328
-5 | -0.534 | 0.0119 | 0.017 | -44.872
-4.5 | -0.474 | 0.01128 | 0.016 | -42.022
-4 | -0.413 | 0.01097 | 0.015 | -37.64
-3.5 | -0.351 | 0.01073 | 0.014 | -32.702
-3 | -0.288 | 0.01108 | 0.013 | -26.013
-2.5 | -0.225 | 0.01076 | 0.013 | -20.922
-2 | -0.162 | 0.00681 | 0.012 | -23.73
-1.5 | -0.098 | 0.00686 | 0.011 | -14.24
-1 | -0.034 | 0.00691 | 0.01 | -4.868
-0.5 | 0.03 | 0.00699 | 0.009 | 4.356
0 | 0.095 | 0.00676 | 0.008 | 13.989
0.5 | 0.159 | 0.00688 | 0.007 | 23.063
1 | 0.222 | 0.00704 | 0.006 | 31.596
1.5 | 0.286 | 0.00688 | 0.005 | 41.624
2 | 0.35 | 0.00704 | 0.004 | 49.732
2.5 | 0.413 | 0.00767 | 0.003 | 53.899
3 | 0.477 | 0.00788 | 0.002 | 60.46
3.5 | 0.539 | 0.00812 | 0.001 | 66.424
4 | 0.602 | 0.00839 | 0 | 71.794
4.5 | 0.664 | 0.00867 | -0.001 | 76.586
5 | 0.726 | 0.009 | -0.002 | 80.687
5.5 | 0.787 | 0.00936 | -0.003 | 84.048
6 | 0.847 | 0.00976 | -0.004 | 86.78
6.5 | 0.907 | 0.01022 | -0.005 | 88.753
7 | 0.965 | 0.01073 | -0.006 | 89.991
7.5 | 1.023 | 0.01132 | -0.007 | 90.36
8 | 1.079 | 0.01199 | -0.008 | 90.007
8.5 | 1.134 | 0.01267 | -0.009 | 89.487
9 | 1.185 | 0.01357 | -0.01 | 87.343
9.5 | 1.233 | 0.01462 | -0.011 | 84.355
10 | 1.277 | 0.01584 | -0.012 | 80.629
10.5 | 1.316 | 0.01727 | -0.013 | 76.194
11 | 1.349 | 0.01901 | -0.014 | 70.947
11.5 | 1.376 | 0.02118 | -0.015 | 64.935
12 | 1.395 | 0.0243 | -0.016 | 57.392
12.5 | 1.392 | 0.0351 | -0.016 | 39.666
13 | 1.4 | 0.03852 | -0.017 | 36.353
13.5 | 1.401 | 0.042 | -0.018 | 33.362
14 | 1.394 | 0.04579 | -0.019 | 30.443
14.5 | 1.378 | 0.05003 | -0.02 | 27.548
15 | 1.354 | 0.05452 | -0.02 | 24.837
15.5 | 1.322 | 0.05933 | -0.021 | 22.277
16 | 1.28 | 0.06496 | -0.022 | 19.707
16.5 | 1.23 | 0.07181 | -0.023 | 17.125
17 | 1.171 | 0.07926 | -0.023 | 14.78
17.5 | 1.106 | 0.08768 | -0.024 | 12.614
18 | 1.03 | 0.10021 | -0.024 | 10.278
18.5 | 0.94 | 0.12216 | -0.024 | 7.695

## 38. Re 750k Mach 0.25 (2)
BIGFOIL.COM POLAR EXPORT
TsAGI B 16.5% thick
TsAGI B 16.5% thick |  |  |  | Cl Max: | 1.389 | at alpha= | 11 | deg
XFOIL ncrit=9 |  |  |  | L/D Max: | 88.5106 | at alpha= | 9 | deg
Re: | 750000 |  |  | Cd Min: | 0.18902 | at alpha= | -18 | deg
Mach: | 0.25 |  |  | Cl=0 at alpha= | -2.3971 | deg
|  |  |  | @ Cl=0.1, Cd= | 0.0070899
|  |  |  | @ Cl=0.4, Cd= | 0.0092126
|  |  |  | @ Cl=0.6, Cd= | 0.010318
alpha (deg) | Cl | Cd | Cm | Cl/Cd
-18 | -0.4776 | 0.18902 | -0.0092 | -2.5267
-17.5 | -0.4553 | 0.18561 | -0.011 | -2.453
-17 | -0.4536 | 0.17434 | -0.0154 | -2.6018
-16.5 | -0.4731 | 0.15721 | -0.0221 | -3.0094
-16 | -0.7733 | 0.08872 | -0.0568 | -8.7162
-15.5 | -0.8239 | 0.07271 | -0.0663 | -11.3313
-15 | -0.8776 | 0.05628 | -0.0772 | -15.5935
-14.5 | -0.9157 | 0.04506 | -0.0828 | -20.3218
-14 | -0.9374 | 0.03824 | -0.0826 | -24.5136
-13.5 | -0.944 | 0.03388 | -0.0795 | -27.863
-13 | -0.9459 | 0.03046 | -0.0746 | -31.0538
-12.5 | -0.9449 | 0.02763 | -0.0684 | -34.1983
-12 | -0.9386 | 0.02544 | -0.0615 | -36.8947
-11.5 | -0.9225 | 0.02301 | -0.0563 | -40.0913
-11 | -0.8647 | 0.02092 | -0.0577 | -41.3337
-10.5 | -0.7719 | 0.01842 | -0.0662 | -41.9055
-10 | -0.6503 | 0.01677 | -0.0801 | -38.7776
-9 | -0.5427 | 0.01483 | -0.0794 | -36.5947
-8.5 | -0.5036 | 0.01408 | -0.0758 | -35.767
-8 | -0.4639 | 0.01342 | -0.0721 | -34.5678
-7.5 | -0.421 | 0.01296 | -0.0689 | -32.4846
-7 | -0.3804 | 0.01239 | -0.0653 | -30.7022
-6.5 | -0.3386 | 0.0119 | -0.0619 | -28.4538
-6 | -0.2957 | 0.01148 | -0.0587 | -25.7578
-5.5 | -0.2525 | 0.0111 | -0.0555 | -22.7477
-5 | -0.2091 | 0.01075 | -0.0524 | -19.4512
-4.5 | -0.1662 | 0.01041 | -0.0492 | -15.9654
-3.5 | -0.0807 | 0.00974 | -0.0428 | -8.2854
-3 | -0.0393 | 0.00937 | -0.0393 | -4.1942
-2.5 | -0.0036 | 0.00885 | -0.0348 | -0.40678
-2 | 0.0139 | 0.00804 | -0.0265 | 1.7289
-1.5 | 0.0001 | 0.00712 | -0.0109 | 0.014045
-1 | 0.0471 | 0.00692 | -0.008 | 6.8064
-0.5 | 0.1187 | 0.00715 | -0.0106 | 16.6014
0 | 0.1825 | 0.00747 | -0.0115 | 24.4311
0.5 | 0.2466 | 0.0078 | -0.0125 | 31.6154
1 | 0.3106 | 0.00833 | -0.0133 | 37.2869
1.5 | 0.4129 | 0.00934 | -0.0222 | 44.2077
2 | 0.4911 | 0.00998 | -0.0262 | 49.2084
2.5 | 0.5402 | 0.0101 | -0.0245 | 53.4851
3 | 0.6087 | 0.01035 | -0.0268 | 58.8116
3.5 | 0.672 | 0.01062 | -0.0282 | 63.2768
4 | 0.7101 | 0.0108 | -0.0241 | 65.75
4.5 | 0.7778 | 0.01103 | -0.0264 | 70.5168
5 | 0.8421 | 0.0113 | -0.028 | 74.5221
5.5 | 0.891 | 0.0116 | -0.0264 | 76.8103
6 | 0.9414 | 0.01187 | -0.0251 | 79.3092
6.5 | 1.0046 | 0.01214 | -0.0265 | 82.7512
7 | 1.0589 | 0.01248 | -0.0261 | 84.8478
7.5 | 1.1016 | 0.01285 | -0.0233 | 85.7276
8 | 1.1606 | 0.01323 | -0.0241 | 87.7249
8.5 | 1.2011 | 0.01371 | -0.0211 | 87.6076
9 | 1.248 | 0.0141 | -0.0195 | 88.5106
9.5 | 1.2959 | 0.01465 | -0.0185 | 88.4573
10 | 1.3326 | 0.01552 | -0.0157 | 85.8634
10.5 | 1.3774 | 0.01647 | -0.0151 | 83.6308
11 | 1.389 | 0.01796 | -0.009 | 77.3385
11.5 | 1.3801 | 0.01998 | -0.0002 | 69.0741
12 | 1.3709 | 0.02258 | 0.0075 | 60.713
12.5 | 1.3545 | 0.02615 | 0.0145 | 51.7973
13 | 1.3382 | 0.03029 | 0.0202 | 44.1796
13.5 | 1.3203 | 0.03507 | 0.0249 | 37.6476
14 | 1.2984 | 0.04073 | 0.0286 | 31.8782
14.5 | 1.2767 | 0.04692 | 0.0313 | 27.2101
15 | 1.2569 | 0.05342 | 0.0331 | 23.5286
15.5 | 1.2357 | 0.06052 | 0.0341 | 20.418
16 | 1.2165 | 0.06778 | 0.0345 | 17.9478

## 39. Re 750k Mach 0.50 (1)
BIGFOIL.COM POLAR EXPORT
TsAGI B 16.5% thick
TsAGI B 16.5% thick |  |  |  | Cl Max: | 1.35 | at alpha= | 10.5 | deg
JavaFoil+Calcfoil stall+Eppler ext transition |  |  |  | L/D Max: | 78.899 | at alpha= | 6 | deg
Re: | 750000 |  |  | Cd Min: | 0.00656 | at alpha= | -1 | deg
Mach: | 0.5 |  |  | Cl=0 at alpha= | -0.73611 | deg
|  |  |  | @ Cl=0.1, Cd= | 0.0071713
|  |  |  | @ Cl=0.4, Cd= | 0.0080756
|  |  |  | @ Cl=0.6, Cd= | 0.0090185
alpha (deg) | Cl | Cd | Cm | Cl/Cd
-20 | -1.072 | 0.21801 | 0.024 | -4.917
-19.5 | -1.045 | 0.20725 | 0.023 | -5.043
-19 | -1.018 | 0.20774 | 0.023 | -4.902
-18.5 | -0.99 | 0.20033 | 0.022 | -4.94
-18 | -0.963 | 0.19609 | 0.022 | -4.91
-17.5 | -0.935 | 0.18786 | 0.021 | -4.975
-17 | -0.907 | 0.18066 | 0.021 | -5.022
-16.5 | -0.88 | 0.17612 | 0.021 | -4.998
-16 | -0.852 | 0.16895 | 0.02 | -5.04
-15.5 | -0.824 | 0.17154 | 0.019 | -4.806
-15 | -0.796 | 0.1617 | 0.019 | -4.923
-14.5 | -0.769 | 0.15577 | 0.018 | -4.934
-14 | -0.741 | 0.15255 | 0.018 | -4.855
-13.5 | -0.713 | 0.14419 | 0.017 | -4.944
-13 | -0.685 | 0.14539 | 0.017 | -4.713
-12.5 | -0.657 | 0.13416 | 0.016 | -4.897
-12 | -0.629 | 0.13059 | 0.015 | -4.815
-11.5 | -0.601 | 0.12612 | 0.015 | -4.767
-11 | -0.573 | 0.12103 | 0.014 | -4.735
-10.5 | -0.545 | 0.11459 | 0.013 | -4.76
-10 | -0.517 | 0.11255 | 0.012 | -4.596
-9.5 | -0.489 | 0.10367 | 0.012 | -4.719
-9 | -0.461 | 0.08321 | 0.011 | -5.543
-8.5 | -0.433 | 0.07343 | 0.01 | -5.9
-8 | -0.581 | 0.06379 | 0.011 | -9.107
-7.5 | -0.643 | 0.05183 | 0.015 | -12.406
-7 | -0.768 | 0.01817 | 0.022 | -42.261
-6.5 | -0.742 | 0.01659 | 0.022 | -44.707
-6 | -0.698 | 0.01561 | 0.021 | -44.715
-5.5 | -0.644 | 0.01483 | 0.02 | -43.452
-5 | -0.585 | 0.0139 | 0.019 | -42.119
-4.5 | -0.523 | 0.01333 | 0.018 | -39.198
-4 | -0.457 | 0.01284 | 0.017 | -35.59
-3.5 | -0.389 | 0.01071 | 0.016 | -36.358
-3 | -0.321 | 0.01041 | 0.015 | -30.791
-2.5 | -0.251 | 0.01043 | 0.014 | -24.019
-2 | -0.18 | 0.01009 | 0.013 | -17.846
-1.5 | -0.109 | 0.00678 | 0.012 | -16.073
-1 | -0.038 | 0.00656 | 0.011 | -5.727
-0.5 | 0.034 | 0.00666 | 0.01 | 5.105
0 | 0.105 | 0.00721 | 0.009 | 14.622
0.5 | 0.177 | 0.00736 | 0.008 | 24.012
1 | 0.248 | 0.00756 | 0.007 | 32.784
1.5 | 0.319 | 0.00778 | 0.006 | 40.933
2 | 0.389 | 0.00803 | 0.005 | 48.46
2.5 | 0.459 | 0.00832 | 0.004 | 55.172
3 | 0.528 | 0.00864 | 0.002 | 61.163
3.5 | 0.597 | 0.009 | 0.001 | 66.333
4 | 0.665 | 0.00942 | 0 | 70.664
4.5 | 0.733 | 0.00989 | -0.001 | 74.055
5 | 0.799 | 0.01044 | -0.002 | 76.556
5.5 | 0.864 | 0.01106 | -0.003 | 78.156
6 | 0.929 | 0.01177 | -0.004 | 78.899
6.5 | 0.992 | 0.0126 | -0.005 | 78.702
7 | 1.053 | 0.01355 | -0.006 | 77.734
7.5 | 1.114 | 0.01466 | -0.007 | 75.997
8 | 1.173 | 0.01593 | -0.009 | 73.581
8.5 | 1.228 | 0.01744 | -0.01 | 70.396
9 | 1.276 | 0.01922 | -0.011 | 66.387
9.5 | 1.317 | 0.02139 | -0.012 | 61.548
10 | 1.344 | 0.02412 | -0.013 | 55.722
10.5 | 1.35 | 0.02796 | -0.014 | 48.295
11 | 1.304 | 0.04366 | -0.014 | 29.864
11.5 | 1.199 | 0.05115 | -0.015 | 23.434
12 | 0.792 | 0.05966 | -0.016 | 13.268
12.5 | 0.734 | 0.09772 | -0.007 | 7.511
13 | 0.761 | 0.11926 | -0.008 | 6.383
13.5 | 0.789 | 0.13118 | -0.009 | 6.016
14 | 0.817 | 0.13633 | -0.01 | 5.992
14.5 | 0.845 | 0.14768 | -0.011 | 5.72
15 | 0.873 | 0.15417 | -0.012 | 5.66
15.5 | 0.901 | 0.16201 | -0.013 | 5.559

## 40. Re 750k Mach 0.50 (2)
BIGFOIL.COM POLAR EXPORT
TsAGI B 16.5% thick
TsAGI B 16.5% thick |  |  |  | Cl Max: | 1.3416 | at alpha= | 10 | deg
XFOIL ncrit=9 |  |  |  | L/D Max: | 73.4858 | at alpha= | 7 | deg
Re: | 750000 |  |  | Cd Min: | 0.23892 | at alpha= | -20 | deg
Mach: | 0.5 |  |  | Cl=0 at alpha= | -3.0219 | deg
|  |  |  | @ Cl=0.1, Cd= | 0.0076727
|  |  |  | @ Cl=0.4, Cd= | 0.0095043
|  |  |  | @ Cl=0.6, Cd= | 0.011125
alpha (deg) | Cl | Cd | Cm | Cl/Cd
-20 | -0.5503 | 0.23892 | 0.0084 | -2.3033
-19.5 | -0.5277 | 0.2324 | 0.0053 | -2.2707
-19 | -0.506 | 0.22593 | 0.0015 | -2.2396
-18.5 | -0.4908 | 0.21618 | -0.0041 | -2.2703
-18 | -0.4757 | 0.20715 | -0.0089 | -2.2964
-17.5 | -0.4502 | 0.20219 | -0.0107 | -2.2266
-17 | -0.4344 | 0.19339 | -0.0147 | -2.2462
-16.5 | -0.4226 | 0.18404 | -0.0202 | -2.2962
-16 | -0.4009 | 0.17791 | -0.0224 | -2.2534
-15.5 | -0.3871 | 0.16958 | -0.0259 | -2.2827
-15 | -0.3778 | 0.16031 | -0.0298 | -2.3567
-14.5 | -0.3684 | 0.15155 | -0.0335 | -2.4309
-14 | -0.3657 | 0.14147 | -0.0377 | -2.585
-13.5 | -0.3635 | 0.13213 | -0.0415 | -2.7511
-13 | -0.356 | 0.12448 | -0.0445 | -2.8599
-12.5 | -0.3643 | 0.11395 | -0.0488 | -3.197
-12 | -0.4054 | 0.09855 | -0.0557 | -4.1136
-11.5 | -0.4386 | 0.08457 | -0.0632 | -5.1862
-11 | -0.4821 | 0.06234 | -0.087 | -7.7334
-10.5 | -0.497 | 0.04045 | -0.1186 | -12.2868
-10 | -0.5143 | 0.03051 | -0.1267 | -16.8568
-9.5 | -0.5278 | 0.0248 | -0.1227 | -21.2823
-9 | -0.52 | 0.02124 | -0.1159 | -24.4821
-8.5 | -0.4937 | 0.01898 | -0.1092 | -26.0116
-8 | -0.4607 | 0.01703 | -0.1027 | -27.0523
-7.5 | -0.4203 | 0.01577 | -0.0967 | -26.6519
-7 | -0.3782 | 0.01467 | -0.0909 | -25.7805
-6.5 | -0.3331 | 0.0138 | -0.0856 | -24.1377
-6 | -0.2853 | 0.01315 | -0.0807 | -21.6958
-5.5 | -0.2383 | 0.01253 | -0.0758 | -19.0184
-5 | -0.1901 | 0.01201 | -0.0713 | -15.8285
-4.5 | -0.1426 | 0.01153 | -0.0667 | -12.3677
-4 | -0.0939 | 0.01114 | -0.0624 | -8.4291
-3.5 | -0.0458 | 0.01076 | -0.0582 | -4.2565
-3 | 0.0021 | 0.01042 | -0.054 | 0.20154
-2.5 | 0.0463 | 0.01003 | -0.0492 | 4.6162
-2 | 0.084 | 0.00954 | -0.0433 | 8.805
-1.5 | 0.0965 | 0.00859 | -0.0324 | 11.234
-1 | 0.071 | 0.00764 | -0.0127 | 9.2932
-0.5 | 0.142 | 0.00772 | -0.0127 | 18.3938
0 | 0.2137 | 0.00805 | -0.0131 | 26.5466
0.5 | 0.2838 | 0.00849 | -0.0133 | 33.4276
1 | 0.3593 | 0.00912 | -0.0144 | 39.3969
2 | 0.5425 | 0.01085 | -0.0232 | 50
2.5 | 0.6116 | 0.01118 | -0.0235 | 54.7048
3 | 0.6615 | 0.01143 | -0.02 | 57.874
3.5 | 0.7338 | 0.01183 | -0.0209 | 62.0287
4 | 0.772 | 0.0121 | -0.0149 | 63.8017
4.5 | 0.8463 | 0.01249 | -0.0162 | 67.7582
5 | 0.911 | 0.01292 | -0.0155 | 70.5108
5.5 | 0.9443 | 0.01335 | -0.0086 | 70.7341
6 | 1.0093 | 0.0138 | -0.008 | 73.1377
6.5 | 1.0454 | 0.01438 | -0.0019 | 72.6982
7 | 1.1089 | 0.01509 | -0.0015 | 73.4858
7.5 | 1.1444 | 0.01618 | 0.0037 | 70.7293
8.5 | 1.2516 | 0.01889 | 0.0055 | 66.2573
9 | 1.2954 | 0.02097 | 0.0069 | 61.774
9.5 | 1.3395 | 0.02367 | 0.0069 | 56.5906
10 | 1.3416 | 0.02671 | 0.0133 | 50.2284
10.5 | 1.3355 | 0.03025 | 0.02 | 44.1488
11 | 1.3248 | 0.03441 | 0.026 | 38.5004
11.5 | 1.3109 | 0.03917 | 0.0312 | 33.4669
12 | 1.2913 | 0.04477 | 0.0356 | 28.843
12.5 | 1.2654 | 0.05131 | 0.0389 | 24.6619
13 | 1.2384 | 0.05838 | 0.0413 | 21.2127
13.5 | 1.2045 | 0.06649 | 0.0425 | 18.1155
14 | 1.1751 | 0.07469 | 0.0431 | 15.733
15 | 1.112 | 0.0928 | 0.0416 | 11.9828

## 41. Re 1M Mach 0.00 (1)
BIGFOIL.COM POLAR EXPORT
TsAGI B 16.5% thick
TsAGI B 16.5% thick |  |  |  | Cl Max: | 1.451 | at alpha= | 15 | deg
JavaFoil+Calcfoil stall+Eppler ext transition |  |  |  | L/D Max: | 100.115 | at alpha= | 8 | deg
Re: | 1000000 |  |  | Cd Min: | 0.00657 | at alpha= | -0.5 | deg
Mach: | 0 |  |  | Cl=0 at alpha= | -0.73809 | deg
|  |  |  | @ Cl=0.1, Cd= | 0.0066742
|  |  |  | @ Cl=0.4, Cd= | 0.0066724
|  |  |  | @ Cl=0.6, Cd= | 0.0077556
alpha (deg) | Cl | Cd | Cm | Cl/Cd
-16 | -0.929 | 0.12051 | 0.018 | -7.706
-15.5 | -0.939 | 0.11329 | 0.018 | -8.289
-15 | -0.947 | 0.10607 | 0.018 | -8.928
-14.5 | -0.951 | 0.09902 | 0.018 | -9.607
-14 | -0.953 | 0.09201 | 0.018 | -10.359
-13.5 | -0.953 | 0.08517 | 0.018 | -11.184
-13 | -0.95 | 0.07789 | 0.019 | -12.202
-12.5 | -0.948 | 0.06937 | 0.019 | -13.667
-12 | -0.948 | 0.05933 | 0.02 | -15.975
-11.5 | -1.02 | 0.02834 | 0.024 | -35.98
-11 | -1.052 | 0.01956 | 0.025 | -53.777
-10.5 | -1.032 | 0.01803 | 0.024 | -57.207
-10 | -1.002 | 0.01702 | 0.024 | -58.852
-9.5 | -0.967 | 0.01626 | 0.023 | -59.467
-9 | -0.928 | 0.01562 | 0.022 | -59.384
-8.5 | -0.885 | 0.01504 | 0.022 | -58.888
-8 | -0.84 | 0.01449 | 0.021 | -57.959
-7.5 | -0.791 | 0.01367 | 0.02 | -57.888
-7 | -0.74 | 0.01143 | 0.02 | -64.804
-6.5 | -0.687 | 0.01108 | 0.019 | -62.021
-6 | -0.633 | 0.01148 | 0.018 | -55.131
-5.5 | -0.576 | 0.01116 | 0.017 | -51.65
-5 | -0.519 | 0.01091 | 0.016 | -47.557
-4.5 | -0.46 | 0.01132 | 0.016 | -40.645
-4 | -0.401 | 0.01107 | 0.015 | -36.192
-3.5 | -0.34 | 0.01082 | 0.014 | -31.456
-3 | -0.279 | 0.0102 | 0.013 | -27.383
-2.5 | -0.218 | 0.00982 | 0.012 | -22.208
-2 | -0.157 | 0.00679 | 0.011 | -23.068
-1.5 | -0.095 | 0.00681 | 0.01 | -13.905
-1 | -0.033 | 0.00689 | 0.01 | -4.731
-0.5 | 0.03 | 0.00657 | 0.009 | 4.496
0 | 0.092 | 0.00666 | 0.008 | 13.755
0.5 | 0.154 | 0.00677 | 0.007 | 22.721
1 | 0.216 | 0.00687 | 0.006 | 31.373
1.5 | 0.278 | 0.00669 | 0.005 | 41.51
2 | 0.339 | 0.00682 | 0.004 | 49.747
2.5 | 0.401 | 0.00667 | 0.003 | 60.105
3 | 0.462 | 0.00684 | 0.002 | 67.566
3.5 | 0.524 | 0.00673 | 0.001 | 77.823
4 | 0.584 | 0.00769 | 0 | 75.965
4.5 | 0.645 | 0.00794 | -0.001 | 81.286
5 | 0.705 | 0.0082 | -0.002 | 86.055
5.5 | 0.765 | 0.00849 | -0.003 | 90.166
6 | 0.825 | 0.00882 | -0.004 | 93.515
6.5 | 0.884 | 0.00917 | -0.005 | 96.371
7 | 0.942 | 0.00958 | -0.006 | 98.33
7.5 | 0.999 | 0.01002 | -0.007 | 99.671
8 | 1.055 | 0.01054 | -0.008 | 100.115
8.5 | 1.109 | 0.01112 | -0.009 | 99.724
9 | 1.161 | 0.01179 | -0.01 | 98.395
9.5 | 1.209 | 0.01258 | -0.011 | 96.117
10 | 1.255 | 0.01349 | -0.012 | 92.993
10.5 | 1.296 | 0.01456 | -0.012 | 89.026
11 | 1.333 | 0.01582 | -0.013 | 84.289
11.5 | 1.366 | 0.01733 | -0.014 | 78.802
12 | 1.394 | 0.01923 | -0.015 | 72.509
12.5 | 1.4 | 0.02826 | -0.016 | 49.531
13 | 1.418 | 0.03149 | -0.017 | 45.035
13.5 | 1.434 | 0.03406 | -0.018 | 42.092
14 | 1.444 | 0.03704 | -0.018 | 38.994
14.5 | 1.45 | 0.04002 | -0.019 | 36.241
15 | 1.451 | 0.04327 | -0.02 | 33.541
15.5 | 1.447 | 0.04702 | -0.021 | 30.78
16 | 1.439 | 0.05074 | -0.022 | 28.358
16.5 | 1.427 | 0.05461 | -0.023 | 26.124
17 | 1.409 | 0.05892 | -0.023 | 23.924
17.5 | 1.388 | 0.06363 | -0.024 | 21.82
18 | 1.364 | 0.06861 | -0.025 | 19.881
18.5 | 1.336 | 0.07453 | -0.026 | 17.923
19 | 1.306 | 0.08001 | -0.026 | 16.32
19.5 | 1.273 | 0.08653 | -0.027 | 14.709
20 | 1.238 | 0.09381 | -0.028 | 13.194

## 42. Re 1M Mach 0.00 (2)
BIGFOIL.COM POLAR EXPORT
TsAGI B 16.5% thick
TsAGI B 16.5% thick |  |  |  | Cl Max: | 1.4028 | at alpha= | 12 | deg
XFOIL ncrit=9 |  |  |  | L/D Max: | 97.7659 | at alpha= | 9 | deg
Re: | 1000000 |  |  | Cd Min: | 0.13552 | at alpha= | -20 | deg
Mach: | 0 |  |  | Cl=0 at alpha= | -2.2401 | deg
|  |  |  | @ Cl=0.1, Cd= | 0.0062192
|  |  |  | @ Cl=0.4, Cd= | 0.0078452
|  |  |  | @ Cl=0.6, Cd= | 0.0088604
alpha (deg) | Cl | Cd | Cm | Cl/Cd
-20 | -0.8167 | 0.13552 | -0.0268 | -6.0264
-19.5 | -0.8697 | 0.11766 | -0.0367 | -7.3916
-19 | -0.9375 | 0.09848 | -0.0473 | -9.5197
-18.5 | -1.0237 | 0.07724 | -0.059 | -13.2535
-18 | -1.0782 | 0.06066 | -0.0691 | -17.7745
-17.5 | -1.1086 | 0.04952 | -0.0751 | -22.3869
-17 | -1.127 | 0.04196 | -0.0769 | -26.8589
-16.5 | -1.1386 | 0.03643 | -0.076 | -31.2545
-16 | -1.1464 | 0.0321 | -0.073 | -35.7134
-15.5 | -1.1402 | 0.02925 | -0.0695 | -38.9812
-15 | -1.1265 | 0.02711 | -0.0657 | -41.5529
-14.5 | -1.1098 | 0.02533 | -0.0615 | -43.8137
-14 | -1.0892 | 0.02389 | -0.0573 | -45.5923
-13.5 | -1.075 | 0.02228 | -0.0517 | -48.2496
-13 | -1.0629 | 0.02075 | -0.0453 | -51.2241
-12.5 | -1.0418 | 0.01982 | -0.0398 | -52.5631
-11.5 | -0.9356 | 0.01717 | -0.0415 | -54.4904
-11 | -0.8442 | 0.01595 | -0.0501 | -52.9279
-10.5 | -0.7295 | 0.01457 | -0.0641 | -50.0686
-10 | -0.6467 | 0.01393 | -0.0707 | -46.425
-9.5 | -0.6008 | 0.01324 | -0.0694 | -45.3776
-9 | -0.5563 | 0.01288 | -0.0675 | -43.191
-8.5 | -0.5167 | 0.01229 | -0.0646 | -42.0423
-8 | -0.4756 | 0.01186 | -0.0618 | -40.1012
-7.5 | -0.4335 | 0.0115 | -0.0592 | -37.6957
-7 | -0.392 | 0.01108 | -0.0564 | -35.3791
-6.5 | -0.3498 | 0.01072 | -0.0537 | -32.6306
-6 | -0.3076 | 0.0104 | -0.051 | -29.5769
-5 | -0.222 | 0.00978 | -0.0457 | -22.6994
-4.5 | -0.1789 | 0.0095 | -0.0431 | -18.8316
-4 | -0.1361 | 0.00922 | -0.0404 | -14.7614
-3.5 | -0.0943 | 0.00893 | -0.0376 | -10.5599
-3 | -0.0539 | 0.00863 | -0.0344 | -6.2457
-2.5 | -0.0157 | 0.00822 | -0.0308 | -1.91
-2 | 0.0145 | 0.0076 | -0.0256 | 1.9079
-1.5 | 0.0182 | 0.00674 | -0.0145 | 2.7003
-1 | 0.0155 | 0.00621 | -0.0013 | 2.496
-0.5 | 0.0731 | 0.00615 | -0.0015 | 11.8862
0 | 0.1236 | 0.00628 | -0.0001 | 19.6815
1 | 0.2424 | 0.00671 | -0.0014 | 36.1252
2 | 0.3992 | 0.00784 | -0.0109 | 50.9184
2.5 | 0.4774 | 0.00835 | -0.0158 | 57.1737
3 | 0.5427 | 0.00861 | -0.018 | 63.0314
3.5 | 0.6022 | 0.00887 | -0.0191 | 67.8918
4 | 0.6403 | 0.00904 | -0.0155 | 70.8296
4.5 | 0.7062 | 0.00928 | -0.018 | 76.0991
5 | 0.7687 | 0.00954 | -0.0199 | 80.5765
5.5 | 0.8274 | 0.00983 | -0.0209 | 84.1709
6 | 0.8609 | 0.01007 | -0.0166 | 85.4916
6.5 | 0.924 | 0.01033 | -0.0187 | 89.4482
7 | 0.9841 | 0.01062 | -0.0203 | 92.6648
7.5 | 1.0404 | 0.01097 | -0.0211 | 94.8405
8 | 1.0726 | 0.01136 | -0.0167 | 94.419
8.5 | 1.1316 | 0.01172 | -0.0183 | 96.5529
9 | 1.1859 | 0.01213 | -0.019 | 97.7659
9.5 | 1.2118 | 0.01267 | -0.0137 | 95.6433
10 | 1.2633 | 0.01319 | -0.0143 | 95.7771
10.5 | 1.3095 | 0.01386 | -0.014 | 94.4805
11 | 1.3393 | 0.01483 | -0.0107 | 90.3102
11.5 | 1.3769 | 0.01609 | -0.0101 | 85.5749
12 | 1.4028 | 0.01802 | -0.0085 | 77.8468
12.5 | 1.3886 | 0.02028 | 0.0004 | 68.4714
13 | 1.3776 | 0.02301 | 0.0076 | 59.8696
13.5 | 1.364 | 0.02647 | 0.0137 | 51.53
14 | 1.3507 | 0.03047 | 0.0188 | 44.3288
14.5 | 1.3378 | 0.0349 | 0.0228 | 38.3324
15 | 1.3283 | 0.03952 | 0.0257 | 33.6108
15.5 | 1.3152 | 0.04488 | 0.028 | 29.3048
16 | 1.305 | 0.05037 | 0.0296 | 25.9083
16.5 | 1.2954 | 0.0561 | 0.0306 | 23.0909
17 | 1.286 | 0.06206 | 0.0311 | 20.7219

## 43. Re 1M Mach 0.10 (1)
BIGFOIL.COM POLAR EXPORT
TsAGI B 16.5% thick
TsAGI B 16.5% thick |  |  |  | Cl Max: | 1.443 | at alpha= | 14.5 | deg
JavaFoil+Calcfoil stall+Eppler ext transition |  |  |  | L/D Max: | 99.581 | at alpha= | 8 | deg
Re: | 1000000 |  |  | Cd Min: | 0.0066 | at alpha= | -0.5 | deg
Mach: | 0.1 |  |  | Cl=0 at alpha= | -0.73809 | deg
|  |  |  | @ Cl=0.1, Cd= | 0.0066768
|  |  |  | @ Cl=0.4, Cd= | 0.0067077
|  |  |  | @ Cl=0.6, Cd= | 0.0077833
alpha (deg) | Cl | Cd | Cm | Cl/Cd
-16 | -0.899 | 0.12356 | 0.018 | -7.276
-15.5 | -0.913 | 0.11591 | 0.018 | -7.876
-15 | -0.924 | 0.1088 | 0.018 | -8.493
-14.5 | -0.931 | 0.1016 | 0.018 | -9.164
-14 | -0.936 | 0.09449 | 0.018 | -9.902
-13.5 | -0.938 | 0.08738 | 0.018 | -10.729
-13 | -0.937 | 0.08045 | 0.018 | -11.646
-12.5 | -0.935 | 0.0728 | 0.019 | -12.842
-12 | -0.934 | 0.06358 | 0.019 | -14.686
-11.5 | -0.943 | 0.04963 | 0.021 | -19.007
-11 | -1.042 | 0.0205 | 0.025 | -50.816
-10.5 | -1.028 | 0.01842 | 0.024 | -55.84
-10 | -1.001 | 0.0173 | 0.024 | -57.853
-9.5 | -0.967 | 0.01646 | 0.023 | -58.752
-9 | -0.929 | 0.01552 | 0.023 | -59.858
-8.5 | -0.887 | 0.01517 | 0.022 | -58.51
-8 | -0.842 | 0.01431 | 0.021 | -58.851
-7.5 | -0.794 | 0.01381 | 0.02 | -57.475
-7 | -0.743 | 0.01332 | 0.02 | -55.772
-6.5 | -0.69 | 0.01117 | 0.019 | -61.774
-6 | -0.635 | 0.01152 | 0.018 | -55.175
-5.5 | -0.579 | 0.01125 | 0.017 | -51.452
-5 | -0.521 | 0.01093 | 0.016 | -47.659
-4.5 | -0.462 | 0.01136 | 0.016 | -40.706
-4 | -0.402 | 0.01107 | 0.015 | -36.346
-3.5 | -0.342 | 0.01085 | 0.014 | -31.523
-3 | -0.281 | 0.01023 | 0.013 | -27.445
-2.5 | -0.219 | 0.00987 | 0.012 | -22.215
-2 | -0.157 | 0.00684 | 0.011 | -23.013
-1.5 | -0.095 | 0.00686 | 0.011 | -13.877
-1 | -0.033 | 0.00689 | 0.01 | -4.757
-0.5 | 0.03 | 0.0066 | 0.009 | 4.498
0 | 0.092 | 0.00666 | 0.008 | 13.84
0.5 | 0.154 | 0.00679 | 0.007 | 22.759
1 | 0.217 | 0.0069 | 0.006 | 31.418
1.5 | 0.279 | 0.0067 | 0.005 | 41.649
2 | 0.341 | 0.00686 | 0.004 | 49.677
2.5 | 0.403 | 0.0067 | 0.003 | 60.133
3 | 0.465 | 0.00689 | 0.002 | 67.433
3.5 | 0.526 | 0.00676 | 0.001 | 77.798
4 | 0.587 | 0.00773 | 0 | 75.953
4.5 | 0.648 | 0.00798 | -0.001 | 81.221
5 | 0.709 | 0.00825 | -0.002 | 85.943
5.5 | 0.769 | 0.00855 | -0.003 | 89.981
6 | 0.828 | 0.00888 | -0.004 | 93.286
6.5 | 0.887 | 0.00924 | -0.005 | 96.062
7 | 0.946 | 0.00965 | -0.006 | 98.01
7.5 | 1.003 | 0.0101 | -0.007 | 99.253
8 | 1.059 | 0.01064 | -0.008 | 99.581
8.5 | 1.113 | 0.01124 | -0.009 | 99.071
9 | 1.165 | 0.01194 | -0.01 | 97.585
9.5 | 1.214 | 0.01275 | -0.011 | 95.222
10 | 1.259 | 0.01369 | -0.012 | 91.966
10.5 | 1.3 | 0.01479 | -0.013 | 87.875
11 | 1.336 | 0.01611 | -0.013 | 82.985
11.5 | 1.369 | 0.01768 | -0.014 | 77.426
12 | 1.396 | 0.01967 | -0.015 | 70.952
12.5 | 1.4 | 0.02917 | -0.016 | 47.992
13 | 1.418 | 0.03218 | -0.017 | 44.048
13.5 | 1.431 | 0.03495 | -0.018 | 40.946
14 | 1.44 | 0.03786 | -0.019 | 38.029
14.5 | 1.443 | 0.04101 | -0.019 | 35.201
15 | 1.442 | 0.04435 | -0.02 | 32.505
15.5 | 1.434 | 0.04823 | -0.021 | 29.745
16 | 1.423 | 0.05211 | -0.022 | 27.298
16.5 | 1.406 | 0.05612 | -0.023 | 25.057
17 | 1.385 | 0.06078 | -0.023 | 22.781
17.5 | 1.359 | 0.06569 | -0.024 | 20.693
18 | 1.33 | 0.07118 | -0.025 | 18.685
18.5 | 1.297 | 0.07737 | -0.026 | 16.765
19 | 1.261 | 0.08394 | -0.026 | 15.027
19.5 | 1.224 | 0.09041 | -0.027 | 13.538

## 44. Re 1M Mach 0.10 (2)
BIGFOIL.COM POLAR EXPORT
TsAGI B 16.5% thick
TsAGI B 16.5% thick |  |  |  | Cl Max: | 1.399 | at alpha= | 12 | deg
XFOIL ncrit=9 |  |  |  | L/D Max: | 97.3977 | at alpha= | 9 | deg
Re: | 1000000 |  |  | Cd Min: | 0.13201 | at alpha= | -19.5 | deg
Mach: | 0.1 |  |  | Cl=0 at alpha= | -2.2776 | deg
|  |  |  | @ Cl=0.1, Cd= | 0.0062384
|  |  |  | @ Cl=0.4, Cd= | 0.0078465
|  |  |  | @ Cl=0.6, Cd= | 0.0088777
alpha (deg) | Cl | Cd | Cm | Cl/Cd
-19.5 | -0.8015 | 0.13201 | -0.0295 | -6.0715
-19 | -0.8601 | 0.1133 | -0.0399 | -7.5914
-18.5 | -0.9314 | 0.09407 | -0.0505 | -9.9011
-18 | -1.0023 | 0.07514 | -0.0611 | -13.3391
-17.5 | -1.0601 | 0.05821 | -0.0715 | -18.2116
-17 | -1.094 | 0.04699 | -0.0772 | -23.2815
-16.5 | -1.0988 | 0.04111 | -0.0782 | -26.7283
-16 | -1.1203 | 0.03497 | -0.0766 | -32.036
-15.5 | -1.1238 | 0.03111 | -0.0732 | -36.1234
-15 | -1.1158 | 0.02844 | -0.0694 | -39.2335
-14.5 | -1.1014 | 0.0264 | -0.0652 | -41.7197
-14 | -1.0841 | 0.0247 | -0.0607 | -43.8907
-13.5 | -1.0633 | 0.02333 | -0.056 | -45.5765
-13 | -1.0582 | 0.02137 | -0.0488 | -49.518
-12.5 | -1.0392 | 0.02028 | -0.0429 | -51.2426
-11.5 | -0.9352 | 0.01766 | -0.0438 | -52.9558
-11 | -0.8448 | 0.01618 | -0.0522 | -52.2126
-10.5 | -0.7293 | 0.01477 | -0.066 | -49.3771
-10 | -0.6487 | 0.01406 | -0.0721 | -46.138
-9.5 | -0.6025 | 0.01337 | -0.0707 | -45.0636
-9 | -0.5581 | 0.01296 | -0.0686 | -43.0633
-8.5 | -0.5179 | 0.01238 | -0.0657 | -41.8336
-8 | -0.476 | 0.01198 | -0.063 | -39.7329
-7.5 | -0.4343 | 0.01155 | -0.0602 | -37.6017
-7 | -0.3923 | 0.01114 | -0.0574 | -35.2154
-6.5 | -0.3497 | 0.01078 | -0.0547 | -32.4397
-6 | -0.307 | 0.01045 | -0.0519 | -29.378
-5.5 | -0.2646 | 0.01013 | -0.0491 | -26.1204
-5 | -0.2216 | 0.00983 | -0.0464 | -22.5432
-4.5 | -0.178 | 0.00955 | -0.0438 | -18.6387
-4 | -0.135 | 0.00925 | -0.0411 | -14.5946
-3.5 | -0.0927 | 0.00897 | -0.0383 | -10.3344
-3 | -0.0519 | 0.00866 | -0.0351 | -5.9931
-2.5 | -0.0137 | 0.00827 | -0.0314 | -1.6566
-2 | 0.0171 | 0.00765 | -0.0263 | 2.2353
-1.5 | 0.0221 | 0.00679 | -0.0154 | 3.2548
-1 | 0.0173 | 0.00624 | -0.0017 | 2.7724
-0.5 | 0.0729 | 0.00617 | -0.0013 | 11.8152
0 | 0.1244 | 0.0063 | -0.0001 | 19.746
0.5 | 0.1881 | 0.00652 | -0.0016 | 28.8497
1 | 0.2424 | 0.00673 | -0.0011 | 36.0178
2 | 0.4005 | 0.00785 | -0.0106 | 51.0191
2.5 | 0.479 | 0.0084 | -0.0155 | 57.0238
3 | 0.545 | 0.00865 | -0.0178 | 63.0058
3.5 | 0.6054 | 0.0089 | -0.019 | 68.0225
4 | 0.6433 | 0.00906 | -0.0152 | 71.0044
4.5 | 0.709 | 0.00934 | -0.0177 | 75.9101
5 | 0.7721 | 0.00959 | -0.0195 | 80.5109
5.5 | 0.8314 | 0.00987 | -0.0206 | 84.2351
6 | 0.8646 | 0.01014 | -0.0161 | 85.2663
6.5 | 0.928 | 0.01041 | -0.0182 | 89.1451
7 | 0.9886 | 0.0107 | -0.0197 | 92.3925
7.5 | 1.045 | 0.01104 | -0.0204 | 94.6558
8.5 | 1.1371 | 0.01179 | -0.0176 | 96.4461
9 | 1.1902 | 0.01222 | -0.0179 | 97.3977
9.5 | 1.2169 | 0.01276 | -0.0127 | 95.3683
10 | 1.2676 | 0.01334 | -0.0131 | 95.0225
10.5 | 1.3132 | 0.01403 | -0.0126 | 93.5994
11.5 | 1.3802 | 0.01644 | -0.0088 | 83.9538
12 | 1.399 | 0.01853 | -0.006 | 75.4992
12.5 | 1.3841 | 0.02101 | 0.0027 | 65.8782
13 | 1.3729 | 0.02393 | 0.0096 | 57.3715
13.5 | 1.358 | 0.02765 | 0.0156 | 49.1139
14 | 1.3442 | 0.03185 | 0.0204 | 42.2041
14.5 | 1.3295 | 0.03657 | 0.0242 | 36.3549
15 | 1.319 | 0.04144 | 0.027 | 31.8292
16 | 1.294 | 0.05276 | 0.0305 | 24.5262
16.5 | 1.2837 | 0.05869 | 0.0313 | 21.8726
17 | 1.274 | 0.06481 | 0.0317 | 19.6575

## 45. Re 1M Mach 0.25 (1)
BIGFOIL.COM POLAR EXPORT
TsAGI B 16.5% thick
TsAGI B 16.5% thick |  |  |  | Cl Max: | 1.405 | at alpha= | 13.5 | deg
JavaFoil+Calcfoil stall+Eppler ext transition |  |  |  | L/D Max: | 96.419 | at alpha= | 7.5 | deg
Re: | 1000000 |  |  | Cd Min: | 0.0066 | at alpha= | 0.5 | deg
Mach: | 0.25 |  |  | Cl=0 at alpha= | -0.73438 | deg
|  |  |  | @ Cl=0.1, Cd= | 0.0067752
|  |  |  | @ Cl=0.4, Cd= | 0.0068128
|  |  |  | @ Cl=0.6, Cd= | 0.007929
alpha (deg) | Cl | Cd | Cm | Cl/Cd
-15 | -0.731 | 0.12771 | 0.016 | -5.726
-14.5 | -0.765 | 0.11834 | 0.016 | -6.465
-14 | -0.794 | 0.1095 | 0.016 | -7.252
-13.5 | -0.818 | 0.10145 | 0.016 | -8.061
-13 | -0.837 | 0.09345 | 0.016 | -8.954
-12.5 | -0.85 | 0.08602 | 0.017 | -9.885
-12 | -0.859 | 0.07868 | 0.017 | -10.916
-11.5 | -0.864 | 0.07081 | 0.017 | -12.2
-11 | -0.866 | 0.0622 | 0.018 | -13.927
-10.5 | -0.877 | 0.04842 | 0.02 | -18.108
-10 | -0.98 | 0.01951 | 0.024 | -50.209
-9.5 | -0.961 | 0.01751 | 0.024 | -54.922
-9 | -0.931 | 0.01645 | 0.023 | -56.616
-8.5 | -0.894 | 0.01565 | 0.022 | -57.138
-8 | -0.853 | 0.01499 | 0.022 | -56.89
-7.5 | -0.807 | 0.0144 | 0.021 | -56.013
-7 | -0.757 | 0.01383 | 0.02 | -54.743
-6.5 | -0.704 | 0.01333 | 0.019 | -52.833
-6 | -0.65 | 0.01117 | 0.019 | -58.144
-5.5 | -0.593 | 0.01152 | 0.018 | -51.423
-5 | -0.534 | 0.01125 | 0.017 | -47.465
-4.5 | -0.474 | 0.01098 | 0.016 | -43.186
-4 | -0.413 | 0.01036 | 0.015 | -39.848
-3.5 | -0.351 | 0.01074 | 0.014 | -32.664
-3 | -0.288 | 0.01044 | 0.013 | -27.599
-2.5 | -0.225 | 0.01013 | 0.013 | -22.213
-2 | -0.162 | 0.00698 | 0.012 | -23.161
-1.5 | -0.098 | 0.00698 | 0.011 | -14.009
-1 | -0.034 | 0.00666 | 0.01 | -5.055
-0.5 | 0.03 | 0.00673 | 0.009 | 4.53
0 | 0.095 | 0.00679 | 0.008 | 13.932
0.5 | 0.159 | 0.0066 | 0.007 | 24.041
1 | 0.223 | 0.00671 | 0.006 | 33.145
1.5 | 0.286 | 0.00686 | 0.005 | 41.754
2 | 0.35 | 0.00668 | 0.004 | 52.367
2.5 | 0.414 | 0.00685 | 0.003 | 60.372
3 | 0.477 | 0.00674 | 0.002 | 70.705
3.5 | 0.54 | 0.00771 | 0.001 | 70.029
4 | 0.603 | 0.00794 | 0 | 75.867
4.5 | 0.665 | 0.00821 | -0.001 | 80.974
5 | 0.727 | 0.00851 | -0.002 | 85.393
5.5 | 0.788 | 0.00885 | -0.003 | 89.088
6 | 0.849 | 0.00921 | -0.004 | 92.134
6.5 | 0.909 | 0.00963 | -0.005 | 94.402
7 | 0.968 | 0.0101 | -0.006 | 95.826
7.5 | 1.026 | 0.01064 | -0.007 | 96.419
8 | 1.082 | 0.01125 | -0.008 | 96.252
8.5 | 1.137 | 0.01196 | -0.009 | 95.078
9 | 1.189 | 0.01279 | -0.01 | 92.945
9.5 | 1.237 | 0.01376 | -0.011 | 89.887
10 | 1.281 | 0.01489 | -0.012 | 86.012
10.5 | 1.32 | 0.01614 | -0.013 | 81.798
11 | 1.353 | 0.01775 | -0.014 | 76.238
11.5 | 1.38 | 0.01975 | -0.015 | 69.886
12 | 1.4 | 0.02245 | -0.016 | 62.351
12.5 | 1.396 | 0.03308 | -0.016 | 42.21
13 | 1.404 | 0.03636 | -0.017 | 38.628
13.5 | 1.405 | 0.03966 | -0.018 | 35.428
14 | 1.398 | 0.04328 | -0.019 | 32.305
14.5 | 1.382 | 0.0473 | -0.02 | 29.222
15 | 1.358 | 0.05156 | -0.021 | 26.341
15.5 | 1.326 | 0.05611 | -0.021 | 23.627
16 | 1.284 | 0.06138 | -0.022 | 20.924
16.5 | 1.234 | 0.06776 | -0.023 | 18.212
17 | 1.176 | 0.07459 | -0.024 | 15.771
17.5 | 1.112 | 0.08209 | -0.024 | 13.54
18 | 1.039 | 0.0918 | -0.025 | 11.315
18.5 | 0.959 | 0.1044 | -0.025 | 9.184

## 46. Re 1M Mach 0.25 (2)
BIGFOIL.COM POLAR EXPORT
TsAGI B 16.5% thick
TsAGI B 16.5% thick |  |  |  | Cl Max: | 1.3802 | at alpha= | 12 | deg
XFOIL ncrit=9 |  |  |  | L/D Max: | 94.288 | at alpha= | 8.5 | deg
Re: | 1000000 |  |  | Cd Min: | 0.16962 | at alpha= | -19 | deg
Mach: | 0.25 |  |  | Cl=0 at alpha= | -2.4727 | deg
|  |  |  | @ Cl=0.1, Cd= | 0.0063518
|  |  |  | @ Cl=0.4, Cd= | 0.0079179
|  |  |  | @ Cl=0.6, Cd= | 0.0090111
alpha (deg) | Cl | Cd | Cm | Cl/Cd
-19 | -0.3201 | 0.16962 | -0.0189 | -1.8872
-18.5 | -0.3165 | 0.16401 | -0.0214 | -1.9298
-18 | -0.3049 | 0.16051 | -0.0233 | -1.8996
-17.5 | -0.6914 | 0.12734 | -0.0351 | -5.4296
-17 | -0.7688 | 0.10586 | -0.0471 | -7.2624
-16.5 | -0.8242 | 0.08964 | -0.0561 | -9.1946
-16 | -0.9085 | 0.06926 | -0.068 | -13.1172
-15.5 | -0.9569 | 0.05342 | -0.0786 | -17.9128
-15 | -0.9971 | 0.04227 | -0.0838 | -23.5888
-14.5 | -1.0112 | 0.03629 | -0.083 | -27.8644
-14 | -1.0156 | 0.0321 | -0.0796 | -31.6386
-13.5 | -1.0143 | 0.02886 | -0.0748 | -35.1455
-13 | -1.009 | 0.02626 | -0.0689 | -38.4235
-12.5 | -1.0035 | 0.02401 | -0.0619 | -41.7951
-11.5 | -0.9351 | 0.02004 | -0.0562 | -46.6617
-11 | -0.8428 | 0.01778 | -0.0644 | -47.4016
-10.5 | -0.7238 | 0.01617 | -0.0776 | -44.7619
-10 | -0.6566 | 0.01499 | -0.0803 | -43.8025
-9.5 | -0.6072 | 0.01437 | -0.0786 | -42.2547
-9 | -0.566 | 0.01358 | -0.0754 | -41.6789
-8.5 | -0.5213 | 0.01312 | -0.0726 | -39.7332
-8 | -0.4802 | 0.01245 | -0.0692 | -38.5703
-7.5 | -0.4375 | 0.01194 | -0.0659 | -36.6415
-7 | -0.3932 | 0.01156 | -0.0629 | -34.0138
-6.5 | -0.3493 | 0.01115 | -0.0599 | -31.3274
-6 | -0.3056 | 0.01074 | -0.0568 | -28.4544
-5.5 | -0.2613 | 0.01039 | -0.0538 | -25.1492
-5 | -0.2168 | 0.01008 | -0.0508 | -21.5079
-4.5 | -0.1732 | 0.00975 | -0.0478 | -17.7641
-3.5 | -0.0852 | 0.00918 | -0.0418 | -9.281
-3 | -0.042 | 0.00886 | -0.0386 | -4.7404
-2.5 | -0.0018 | 0.00849 | -0.0349 | -0.21201
-2 | 0.0312 | 0.00797 | -0.0298 | 3.9147
-1.5 | 0.0425 | 0.0071 | -0.0201 | 5.9859
-1 | 0.0305 | 0.0064 | -0.0045 | 4.7656
-0.5 | 0.0776 | 0.00631 | -0.0018 | 12.2979
0 | 0.1419 | 0.00643 | -0.0029 | 22.0684
0.5 | 0.1849 | 0.00659 | 0.0006 | 28.0577
1 | 0.255 | 0.0069 | -0.0019 | 36.9565
2 | 0.406 | 0.00796 | -0.0089 | 51.005
2.5 | 0.4899 | 0.00851 | -0.0144 | 57.5676
3 | 0.5575 | 0.00883 | -0.0166 | 63.137
4 | 0.6584 | 0.00926 | -0.0136 | 71.1015
4.5 | 0.7261 | 0.00956 | -0.0159 | 75.9519
5 | 0.7902 | 0.00988 | -0.0175 | 79.9798
5.5 | 0.851 | 0.01019 | -0.0183 | 83.5132
6 | 0.8869 | 0.01042 | -0.0138 | 85.1152
6.5 | 0.951 | 0.01075 | -0.0155 | 88.4651
7 | 1.0119 | 0.01113 | -0.0164 | 90.9164
8 | 1.1028 | 0.01189 | -0.0119 | 92.7502
8.5 | 1.1588 | 0.01229 | -0.0121 | 94.288
9 | 1.2035 | 0.01283 | -0.0101 | 93.8036
9.5 | 1.2418 | 0.01346 | -0.007 | 92.2585
10 | 1.2918 | 0.01422 | -0.0067 | 90.8439
10.5 | 1.3261 | 0.01537 | -0.004 | 86.2785
11 | 1.3644 | 0.01678 | -0.0029 | 81.3111
12 | 1.3802 | 0.02204 | 0.0058 | 62.6225
12.5 | 1.3656 | 0.02545 | 0.0128 | 53.6582
13 | 1.3459 | 0.02975 | 0.0189 | 45.2403
13.5 | 1.3296 | 0.03437 | 0.0236 | 38.6849
14 | 1.3066 | 0.04005 | 0.0275 | 32.6242
14.5 | 1.2896 | 0.04579 | 0.0302 | 28.1634
15 | 1.2746 | 0.05178 | 0.0321 | 24.6157
15.5 | 1.2572 | 0.05839 | 0.0333 | 21.5311
16 | 1.242 | 0.06514 | 0.034 | 19.0666
16.5 | 1.2275 | 0.07209 | 0.0341 | 17.0273
17 | 1.2127 | 0.07934 | 0.0337 | 15.2849

## 47. Re 1M Mach 0.50 (1)
BIGFOIL.COM POLAR EXPORT
TsAGI B 16.5% thick
TsAGI B 16.5% thick |  |  |  | Cl Max: | 1.354 | at alpha= | 10.5 | deg
JavaFoil+Calcfoil stall+Eppler ext transition |  |  |  | L/D Max: | 84.531 | at alpha= | 6 | deg
Re: | 1000000 |  |  | Cd Min: | 0.00632 | at alpha= | 0.5 | deg
Mach: | 0.5 |  |  | Cl=0 at alpha= | -0.73611 | deg
|  |  |  | @ Cl=0.1, Cd= | 0.0064722
|  |  |  | @ Cl=0.4, Cd= | 0.0076503
|  |  |  | @ Cl=0.6, Cd= | 0.0085107
alpha (deg) | Cl | Cd | Cm | Cl/Cd
-20 | -1.072 | 0.20192 | 0.024 | -5.309
-19.5 | -1.045 | 0.19844 | 0.023 | -5.267
-19 | -1.018 | 0.19222 | 0.023 | -5.298
-18.5 | -0.99 | 0.18551 | 0.022 | -5.335
-18 | -0.963 | 0.18123 | 0.022 | -5.313
-17.5 | -0.935 | 0.17664 | 0.021 | -5.291
-17 | -0.907 | 0.17173 | 0.021 | -5.283
-16.5 | -0.88 | 0.16718 | 0.021 | -5.265
-16 | -0.852 | 0.1602 | 0.02 | -5.316
-15.5 | -0.824 | 0.15691 | 0.019 | -5.254
-15 | -0.796 | 0.15174 | 0.019 | -5.246
-14.5 | -0.769 | 0.14659 | 0.018 | -5.244
-14 | -0.741 | 0.14142 | 0.018 | -5.238
-13.5 | -0.713 | 0.13521 | 0.017 | -5.272
-13 | -0.685 | 0.13508 | 0.017 | -5.074
-12.5 | -0.657 | 0.12814 | 0.016 | -5.128
-12 | -0.629 | 0.12257 | 0.015 | -5.131
-11.5 | -0.601 | 0.11941 | 0.015 | -5.036
-11 | -0.573 | 0.11083 | 0.014 | -5.171
-10.5 | -0.546 | 0.10748 | 0.013 | -5.076
-10 | -0.517 | 0.10378 | 0.013 | -4.985
-9.5 | -0.489 | 0.09765 | 0.012 | -5.011
-9 | -0.461 | 0.07992 | 0.011 | -5.772
-8.5 | -0.433 | 0.0705 | 0.01 | -6.147
-8 | -0.583 | 0.06151 | 0.012 | -9.472
-7.5 | -0.652 | 0.04693 | 0.016 | -13.888
-7 | -0.771 | 0.01692 | 0.022 | -45.579
-6.5 | -0.742 | 0.01563 | 0.022 | -47.503
-6 | -0.698 | 0.01475 | 0.021 | -47.329
-5.5 | -0.645 | 0.01397 | 0.02 | -46.132
-5 | -0.586 | 0.0134 | 0.019 | -43.701
-4.5 | -0.523 | 0.01288 | 0.018 | -40.581
-4 | -0.457 | 0.01038 | 0.017 | -44.045
-3.5 | -0.39 | 0.01006 | 0.016 | -38.704
-3 | -0.321 | 0.01044 | 0.015 | -30.703
-2.5 | -0.251 | 0.0101 | 0.014 | -24.83
-2 | -0.18 | 0.00947 | 0.013 | -19.013
-1.5 | -0.109 | 0.00655 | 0.012 | -16.641
-1 | -0.038 | 0.0066 | 0.011 | -5.694
-0.5 | 0.034 | 0.00637 | 0.01 | 5.341
0 | 0.105 | 0.00648 | 0.009 | 16.282
0.5 | 0.177 | 0.00632 | 0.008 | 27.959
1 | 0.248 | 0.00718 | 0.007 | 34.516
1.5 | 0.319 | 0.00738 | 0.006 | 43.176
2 | 0.389 | 0.00761 | 0.005 | 51.18
2.5 | 0.46 | 0.00787 | 0.004 | 58.434
3 | 0.529 | 0.00817 | 0.002 | 64.784
3.5 | 0.598 | 0.0085 | 0.001 | 70.37
4 | 0.667 | 0.00887 | 0 | 75.16
4.5 | 0.735 | 0.00931 | -0.001 | 78.927
5 | 0.801 | 0.0098 | -0.002 | 81.781
5.5 | 0.867 | 0.01036 | -0.003 | 83.685
6 | 0.932 | 0.01102 | -0.004 | 84.531
6.5 | 0.995 | 0.01178 | -0.005 | 84.456
7 | 1.057 | 0.01266 | -0.006 | 83.477
7.5 | 1.118 | 0.01368 | -0.008 | 81.719
8 | 1.177 | 0.01487 | -0.009 | 79.097
8.5 | 1.232 | 0.0163 | -0.01 | 75.554
9 | 1.28 | 0.01799 | -0.011 | 71.157
9.5 | 1.321 | 0.02004 | -0.012 | 65.913
10 | 1.348 | 0.02265 | -0.013 | 59.545
10.5 | 1.354 | 0.02624 | -0.014 | 51.621
11 | 1.307 | 0.04135 | -0.015 | 31.612
11.5 | 1.202 | 0.04854 | -0.015 | 24.76
12 | 0.797 | 0.05639 | -0.016 | 14.141
12.5 | 0.735 | 0.09569 | -0.008 | 7.681
13 | 0.761 | 0.1126 | -0.008 | 6.762
13.5 | 0.789 | 0.12459 | -0.009 | 6.336
14 | 0.817 | 0.13142 | -0.01 | 6.217
14.5 | 0.845 | 0.13742 | -0.011 | 6.147
15 | 0.873 | 0.14424 | -0.012 | 6.049
15.5 | 0.901 | 0.15242 | -0.013 | 5.91

## 48. Re 1M Mach 0.50 (2)
BIGFOIL.COM POLAR EXPORT
TsAGI B 16.5% thick
TsAGI B 16.5% thick |  |  |  | Cl Max: | 1.3646 | at alpha= | 10.5 | deg
XFOIL ncrit=9 |  |  |  | L/D Max: | 79.1947 | at alpha= | 6.5 | deg
Re: | 1000000 |  |  | Cd Min: | 0.14776 | at alpha= | -14.5 | deg
Mach: | 0.5 |  |  | Cl=0 at alpha= | -2.972 | deg
|  |  |  | @ Cl=0.1, Cd= | 0.0088488
|  |  |  | @ Cl=0.4, Cd= | 0.0082936
|  |  |  | @ Cl=0.6, Cd= | 0.009755
alpha (deg) | Cl | Cd | Cm | Cl/Cd
-14.5 | -0.383 | 0.14776 | -0.0343 | -2.592
-14 | -0.3888 | 0.1362 | -0.0391 | -2.8546
-13.5 | -0.3752 | 0.12976 | -0.0418 | -2.8915
-13 | -0.3808 | 0.11949 | -0.046 | -3.1869
-12.5 | -0.4295 | 0.10274 | -0.0538 | -4.1805
-12 | -0.4473 | 0.09135 | -0.0595 | -4.8966
-11 | -0.5279 | 0.04703 | -0.1098 | -11.2248
-10.5 | -0.5502 | 0.03418 | -0.1242 | -16.0971
-10 | -0.5732 | 0.0267 | -0.1242 | -21.4682
-9.5 | -0.5772 | 0.02189 | -0.1186 | -26.3682
-9 | -0.5553 | 0.01916 | -0.1122 | -28.9823
-8.5 | -0.523 | 0.0171 | -0.1057 | -30.5848
-8 | -0.4861 | 0.01554 | -0.0994 | -31.2806
-7.5 | -0.4422 | 0.01442 | -0.0936 | -30.6657
-7 | -0.3968 | 0.01349 | -0.0881 | -29.4144
-6.5 | -0.349 | 0.01274 | -0.0831 | -27.394
-6 | -0.3007 | 0.0121 | -0.0782 | -24.8512
-5.5 | -0.2513 | 0.01157 | -0.0737 | -21.72
-5 | -0.201 | 0.01113 | -0.0694 | -18.0593
-4.5 | -0.1512 | 0.01075 | -0.0652 | -14.0651
-4 | -0.1011 | 0.01041 | -0.0611 | -9.7118
-3.5 | -0.0516 | 0.01006 | -0.057 | -5.1292
-3 | -0.0026 | 0.00976 | -0.053 | -0.26639
-2.5 | 0.0438 | 0.00944 | -0.0486 | 4.6398
-2 | 0.0866 | 0.00908 | -0.0435 | 9.5374
-1.5 | 0.1208 | 0.00849 | -0.0369 | 14.2285
-1 | 0.1116 | 0.00746 | -0.0213 | 14.9598
-0.5 | 0.1041 | 0.00687 | -0.005 | 15.1528
0 | 0.1651 | 0.00696 | -0.0031 | 23.7213
0.5 | 0.2185 | 0.00718 | 0.0001 | 30.4318
1 | 0.2943 | 0.00756 | -0.0013 | 38.9286
1.5 | 0.3586 | 0.00797 | -0.0003 | 44.9937
2 | 0.4699 | 0.00884 | -0.0092 | 53.1561
2.5 | 0.5269 | 0.00933 | -0.0067 | 56.4737
3 | 0.6043 | 0.00978 | -0.0088 | 61.7894
3.5 | 0.6782 | 0.01015 | -0.0101 | 66.8177
4 | 0.7137 | 0.01041 | -0.0034 | 68.5591
4.5 | 0.7859 | 0.01085 | -0.0044 | 72.4332
5 | 0.851 | 0.0113 | -0.0038 | 75.3097
5.5 | 0.8854 | 0.01163 | 0.0031 | 76.1307
6 | 0.9535 | 0.01215 | 0.003 | 78.4774
6.5 | 1.0129 | 0.01279 | 0.0045 | 79.1947
7 | 1.0525 | 0.0135 | 0.0097 | 77.963
7.5 | 1.116 | 0.01433 | 0.01 | 77.8786
8 | 1.1609 | 0.0155 | 0.0134 | 74.8968
8.5 | 1.2121 | 0.0169 | 0.0149 | 71.7219
9 | 1.264 | 0.01875 | 0.0153 | 67.4133
9.5 | 1.2982 | 0.02125 | 0.018 | 61.0918
10 | 1.3353 | 0.02457 | 0.0178 | 54.3468
10.5 | 1.3646 | 0.02843 | 0.0182 | 47.9986
11 | 1.3591 | 0.03273 | 0.0232 | 41.5246
11.5 | 1.3363 | 0.0379 | 0.0291 | 35.2586
12 | 1.312 | 0.04369 | 0.0338 | 30.0298
12.5 | 1.2838 | 0.05026 | 0.0374 | 25.5432
13 | 1.2487 | 0.05787 | 0.0399 | 21.5777
13.5 | 1.2165 | 0.06574 | 0.0414 | 18.5047
14 | 1.1835 | 0.0742 | 0.042 | 15.9501
14.5 | 1.1533 | 0.08284 | 0.0418 | 13.922
15 | 1.1248 | 0.09173 | 0.041 | 12.2621
15.5 | 1.0986 | 0.10083 | 0.0395 | 10.8956

## 49. Re 2M Mach 0.00 (1)
BIGFOIL.COM POLAR EXPORT
TsAGI B 16.5% thick
TsAGI B 16.5% thick |  |  |  | Cl Max: | 1.462 | at alpha= | 15 | deg
JavaFoil+Calcfoil stall+Eppler ext transition |  |  |  | L/D Max: | 111.402 | at alpha= | 8 | deg
Re: | 2000000 |  |  | Cd Min: | 0.00622 | at alpha= | 1 | deg
Mach: | 0 |  |  | Cl=0 at alpha= | -0.73809 | deg
|  |  |  | @ Cl=0.1, Cd= | 0.0064342
|  |  |  | @ Cl=0.4, Cd= | 0.0062832
|  |  |  | @ Cl=0.6, Cd= | 0.0065608
alpha (deg) | Cl | Cd | Cm | Cl/Cd
-17 | -0.908 | 0.12439 | 0.02 | -7.298
-16.5 | -0.923 | 0.11655 | 0.02 | -7.921
-16 | -0.937 | 0.10877 | 0.02 | -8.616
-15.5 | -0.949 | 0.10135 | 0.02 | -9.362
-15 | -0.959 | 0.09388 | 0.02 | -10.211
-14.5 | -0.965 | 0.08644 | 0.02 | -11.162
-14 | -0.97 | 0.07837 | 0.02 | -12.377
-13.5 | -0.975 | 0.06973 | 0.021 | -13.977
-13 | -0.984 | 0.05829 | 0.022 | -16.873
-12.5 | -1.061 | 0.02726 | 0.025 | -38.938
-12 | -1.093 | 0.01932 | 0.026 | -56.569
-11.5 | -1.083 | 0.01748 | 0.026 | -61.998
-11 | -1.063 | 0.01644 | 0.025 | -64.703
-10.5 | -1.036 | 0.0156 | 0.024 | -66.458
-10 | -1.005 | 0.01489 | 0.024 | -67.453
-9.5 | -0.969 | 0.01426 | 0.023 | -67.912
-9 | -0.929 | 0.01377 | 0.022 | -67.454
-8.5 | -0.887 | 0.01324 | 0.022 | -66.94
-8 | -0.841 | 0.01103 | 0.021 | -76.256
-7.5 | -0.792 | 0.01145 | 0.02 | -69.146
-7 | -0.741 | 0.01106 | 0.02 | -66.984
-6.5 | -0.688 | 0.01044 | 0.019 | -65.872
-6 | -0.633 | 0.01086 | 0.018 | -58.313
-5.5 | -0.577 | 0.01059 | 0.017 | -54.437
-5 | -0.519 | 0.0103 | 0.016 | -50.404
-4.5 | -0.46 | 0.01001 | 0.016 | -45.97
-4 | -0.401 | 0.0105 | 0.015 | -38.15
-3.5 | -0.34 | 0.01023 | 0.014 | -33.276
-3 | -0.28 | 0.00997 | 0.013 | -28.031
-2.5 | -0.218 | 0.00958 | 0.012 | -22.781
-2 | -0.157 | 0.00927 | 0.011 | -16.896
-1.5 | -0.095 | 0.0064 | 0.01 | -14.796
-1 | -0.033 | 0.00637 | 0.01 | -5.125
-0.5 | 0.03 | 0.00639 | 0.009 | 4.628
0 | 0.092 | 0.00642 | 0.008 | 14.271
0.5 | 0.154 | 0.00653 | 0.007 | 23.563
1 | 0.216 | 0.00622 | 0.006 | 34.661
1.5 | 0.278 | 0.00633 | 0.005 | 43.834
2 | 0.339 | 0.00648 | 0.004 | 52.369
2.5 | 0.401 | 0.00628 | 0.003 | 63.897
3 | 0.463 | 0.00644 | 0.002 | 71.865
3.5 | 0.524 | 0.0066 | 0.001 | 79.419
4 | 0.585 | 0.00646 | 0 | 90.506
4.5 | 0.646 | 0.00687 | -0.001 | 94.042
5 | 0.707 | 0.00752 | -0.002 | 93.974
5.5 | 0.767 | 0.00777 | -0.003 | 98.723
6 | 0.827 | 0.00805 | -0.004 | 102.705
6.5 | 0.886 | 0.00836 | -0.005 | 105.995
7 | 0.944 | 0.0087 | -0.006 | 108.505
7.5 | 1.002 | 0.00908 | -0.007 | 110.333
8 | 1.059 | 0.00951 | -0.008 | 111.402
8.5 | 1.114 | 0.01001 | -0.009 | 111.336
9 | 1.166 | 0.0106 | -0.01 | 110.041
9.5 | 1.215 | 0.01128 | -0.011 | 107.718
10 | 1.261 | 0.0121 | -0.012 | 104.26
10.5 | 1.303 | 0.01308 | -0.013 | 99.599
11 | 1.34 | 0.01428 | -0.014 | 93.805
11.5 | 1.372 | 0.0158 | -0.014 | 86.84
12 | 1.399 | 0.01789 | -0.015 | 78.183
12.5 | 1.41 | 0.02428 | -0.016 | 58.089
13 | 1.428 | 0.02721 | -0.017 | 52.505
13.5 | 1.444 | 0.02954 | -0.018 | 48.89
14 | 1.455 | 0.03217 | -0.019 | 45.221
14.5 | 1.461 | 0.03481 | -0.02 | 41.964
15 | 1.462 | 0.03767 | -0.02 | 38.802
15.5 | 1.458 | 0.04093 | -0.021 | 35.618
16 | 1.449 | 0.04419 | -0.022 | 32.8
16.5 | 1.437 | 0.04758 | -0.023 | 30.201
17 | 1.42 | 0.05136 | -0.024 | 27.647
17.5 | 1.399 | 0.05548 | -0.025 | 25.217
18 | 1.375 | 0.05982 | -0.025 | 22.981
18.5 | 1.347 | 0.06491 | -0.026 | 20.743
19 | 1.317 | 0.06966 | -0.027 | 18.902
19.5 | 1.284 | 0.07522 | -0.028 | 17.067
20 | 1.249 | 0.08133 | -0.028 | 15.358

## 50. Re 2M Mach 0.00 (2)
BIGFOIL.COM POLAR EXPORT
TsAGI B 16.5% thick
TsAGI B 16.5% thick |  |  |  | Cl Max: | 1.3887 | at alpha= | 14 | deg
XFOIL ncrit=9 |  |  |  | L/D Max: | 114.692 | at alpha= | 8 | deg
Re: | 2000000 |  |  | Cd Min: | 0.07815 | at alpha= | 19 | deg
Mach: | 0 |  |  | Cl=0 at alpha= | -2.3157 | deg
|  |  |  | @ Cl=0.1, Cd= | 0.0061065
|  |  |  | @ Cl=0.4, Cd= | 0.0057482
|  |  |  | @ Cl=0.6, Cd= | 0.0064959
alpha (deg) | Cl | Cd | Cm | Cl/Cd
-20 | -1.2576 | 0.06204 | -0.0693 | -20.2708
-19.5 | -1.3012 | 0.04941 | -0.076 | -26.3348
-19 | -1.3302 | 0.04086 | -0.078 | -32.5551
-18.5 | -1.3377 | 0.03576 | -0.0771 | -37.4077
-18 | -1.3357 | 0.0321 | -0.075 | -41.6106
-17.5 | -1.3285 | 0.02917 | -0.072 | -45.5434
-17 | -1.3156 | 0.02688 | -0.0687 | -48.9435
-16.5 | -1.2974 | 0.02508 | -0.0652 | -51.7305
-16 | -1.2802 | 0.02335 | -0.061 | -54.8266
-15.5 | -1.2578 | 0.02204 | -0.057 | -57.069
-15 | -1.2446 | 0.02029 | -0.0514 | -61.3406
-14.5 | -1.2217 | 0.0192 | -0.0467 | -63.6302
-14 | -1.1963 | 0.01831 | -0.042 | -65.3359
-13.5 | -1.1697 | 0.01752 | -0.0372 | -66.7637
-13 | -1.1041 | 0.01632 | -0.0406 | -67.6532
-12.5 | -1.0525 | 0.01523 | -0.0408 | -69.107
-12 | -0.9475 | 0.01426 | -0.0522 | -66.4446
-11.5 | -0.8669 | 0.01346 | -0.0586 | -64.4056
-11 | -0.7918 | 0.01288 | -0.0636 | -61.4752
-10.5 | -0.7368 | 0.01227 | -0.0642 | -60.0489
-10 | -0.6864 | 0.01179 | -0.0636 | -58.2188
-9.5 | -0.6387 | 0.01135 | -0.0624 | -56.2731
-9 | -0.5931 | 0.01094 | -0.0606 | -54.2139
-8.5 | -0.5479 | 0.01056 | -0.0587 | -51.8845
-8 | -0.5026 | 0.01024 | -0.0567 | -49.082
-7.5 | -0.4583 | 0.00988 | -0.0545 | -46.3866
-6.5 | -0.3693 | 0.00931 | -0.05 | -39.667
-6 | -0.3245 | 0.00904 | -0.0477 | -35.896
-5.5 | -0.2797 | 0.00878 | -0.0454 | -31.8565
-5 | -0.2349 | 0.00854 | -0.0432 | -27.5059
-4.5 | -0.1904 | 0.00832 | -0.0408 | -22.8846
-4 | -0.1467 | 0.00808 | -0.0383 | -18.1559
-2.5 | -0.0157 | 0.00743 | -0.0306 | -2.1131
-2 | 0.0269 | 0.00719 | -0.0278 | 3.7413
-1.5 | 0.0656 | 0.00682 | -0.0243 | 9.6188
-1 | 0.0969 | 0.00632 | -0.0192 | 15.3323
-0.5 | 0.1075 | 0.00559 | -0.0094 | 19.2308
0 | 0.1099 | 0.00521 | 0.0027 | 21.094
0.5 | 0.1381 | 0.00513 | 0.009 | 26.9201
1 | 0.187 | 0.00515 | 0.0106 | 36.3107
1.5 | 0.2356 | 0.00524 | 0.0122 | 44.9618
2 | 0.2973 | 0.00538 | 0.0108 | 55.2602
2.5 | 0.3523 | 0.00555 | 0.011 | 63.4775
3 | 0.4317 | 0.00588 | 0.0057 | 73.4184
3.5 | 0.4841 | 0.0061 | 0.0063 | 79.3607
4 | 0.5506 | 0.00632 | 0.0036 | 87.1203
4.5 | 0.6152 | 0.00655 | 0.0013 | 93.9237
5 | 0.6751 | 0.00682 | 0 | 98.9883
5.5 | 0.7097 | 0.00703 | 0.0044 | 100.9531
6 | 0.7737 | 0.0073 | 0.0021 | 105.9863
6.5 | 0.8361 | 0.00763 | 0.0001 | 109.5806
7 | 0.8959 | 0.00799 | -0.0013 | 112.1277
7.5 | 0.9533 | 0.00838 | -0.0023 | 113.7589
8 | 1.0047 | 0.00876 | -0.0021 | 114.6918
8.5 | 1.0373 | 0.00911 | 0.0023 | 113.8639
9 | 1.092 | 0.00958 | 0.0015 | 113.9875
9.5 | 1.1436 | 0.01014 | 0.0013 | 112.7811
10 | 1.1851 | 0.01083 | 0.0029 | 109.4275
11 | 1.2561 | 0.01271 | 0.0075 | 98.8277
11.5 | 1.2892 | 0.01423 | 0.009 | 90.5973
12 | 1.314 | 0.01596 | 0.0115 | 82.3308
12.5 | 1.3333 | 0.01846 | 0.0135 | 72.2264
13 | 1.3582 | 0.02108 | 0.0136 | 64.4307
13.5 | 1.3775 | 0.02438 | 0.0136 | 56.5012
14 | 1.3887 | 0.0278 | 0.0148 | 49.9532
14.5 | 1.3845 | 0.03134 | 0.0188 | 44.1768
15 | 1.3819 | 0.03509 | 0.022 | 39.3816
15.5 | 1.3779 | 0.03931 | 0.0247 | 35.0521
16 | 1.3712 | 0.04409 | 0.0268 | 31.1
16.5 | 1.3671 | 0.04893 | 0.0282 | 27.9399
17 | 1.3631 | 0.05402 | 0.0292 | 25.2332
17.5 | 1.355 | 0.05976 | 0.0298 | 22.674
18 | 1.3497 | 0.06537 | 0.0301 | 20.6471
18.5 | 1.3377 | 0.07197 | 0.0299 | 18.5869
19 | 1.3308 | 0.07815 | 0.0294 | 17.0288

## 51. Re 2M Mach 0.10 (1)
BIGFOIL.COM POLAR EXPORT
TsAGI B 16.5% thick
TsAGI B 16.5% thick |  |  |  | Cl Max: | 1.454 | at alpha= | 14.5 | deg
JavaFoil+Calcfoil stall+Eppler ext transition |  |  |  | L/D Max: | 110.73 | at alpha= | 8 | deg
Re: | 2000000 |  |  | Cd Min: | 0.00626 | at alpha= | 1 | deg
Mach: | 0.1 |  |  | Cl=0 at alpha= | -0.73809 | deg
|  |  |  | @ Cl=0.1, Cd= | 0.0064876
|  |  |  | @ Cl=0.4, Cd= | 0.0063097
|  |  |  | @ Cl=0.6, Cd= | 0.0065097
alpha (deg) | Cl | Cd | Cm | Cl/Cd
-17 | -0.87 | 0.1281 | 0.019 | -6.793
-16.5 | -0.889 | 0.12033 | 0.019 | -7.387
-16 | -0.906 | 0.1123 | 0.019 | -8.069
-15.5 | -0.921 | 0.10475 | 0.019 | -8.795
-15 | -0.934 | 0.09735 | 0.02 | -9.591
-14.5 | -0.943 | 0.0898 | 0.02 | -10.496
-14 | -0.95 | 0.08195 | 0.02 | -11.589
-13.5 | -0.956 | 0.07361 | 0.02 | -12.984
-13 | -0.962 | 0.06415 | 0.021 | -14.995
-12.5 | -0.983 | 0.04826 | 0.022 | -20.36
-12 | -1.076 | 0.02072 | 0.026 | -51.913
-11.5 | -1.076 | 0.01802 | 0.026 | -59.683
-11 | -1.059 | 0.01675 | 0.025 | -63.236
-10.5 | -1.034 | 0.01583 | 0.025 | -65.343
-10 | -1.004 | 0.01506 | 0.024 | -66.683
-9.5 | -0.969 | 0.01442 | 0.023 | -67.223
-9 | -0.93 | 0.01389 | 0.023 | -66.984
-8.5 | -0.888 | 0.01338 | 0.022 | -66.408
-8 | -0.843 | 0.01111 | 0.021 | -75.924
-7.5 | -0.795 | 0.01078 | 0.02 | -73.733
-7 | -0.744 | 0.01112 | 0.02 | -66.893
-6.5 | -0.691 | 0.0105 | 0.019 | -65.79
-6 | -0.636 | 0.01019 | 0.018 | -62.377
-5.5 | -0.579 | 0.01063 | 0.017 | -54.48
-5 | -0.521 | 0.01036 | 0.016 | -50.318
-4.5 | -0.462 | 0.01004 | 0.016 | -46.061
-4 | -0.403 | 0.00982 | 0.015 | -40.999
-3.5 | -0.342 | 0.01027 | 0.014 | -33.314
-3 | -0.281 | 0.00998 | 0.013 | -28.157
-2.5 | -0.219 | 0.00962 | 0.012 | -22.795
-2 | -0.157 | 0.00927 | 0.011 | -16.972
-1.5 | -0.095 | 0.00642 | 0.011 | -14.829
-1 | -0.033 | 0.00638 | 0.01 | -5.138
-0.5 | 0.03 | 0.0064 | 0.009 | 4.642
0 | 0.092 | 0.00648 | 0.008 | 14.229
0.5 | 0.155 | 0.00654 | 0.007 | 23.642
1 | 0.217 | 0.00626 | 0.006 | 34.643
1.5 | 0.279 | 0.00635 | 0.005 | 43.919
2 | 0.341 | 0.0065 | 0.004 | 52.451
2.5 | 0.403 | 0.0063 | 0.003 | 63.932
3 | 0.465 | 0.00647 | 0.002 | 71.888
3.5 | 0.526 | 0.00631 | 0.001 | 83.458
4 | 0.588 | 0.00649 | 0 | 90.636
4.5 | 0.649 | 0.00659 | -0.001 | 98.474
5 | 0.71 | 0.00755 | -0.002 | 94.012
5.5 | 0.77 | 0.0078 | -0.003 | 98.708
6 | 0.83 | 0.0081 | -0.004 | 102.538
6.5 | 0.89 | 0.00841 | -0.005 | 105.739
7 | 0.949 | 0.00876 | -0.006 | 108.28
7.5 | 1.007 | 0.00915 | -0.007 | 109.948
8 | 1.063 | 0.0096 | -0.008 | 110.73
8.5 | 1.119 | 0.01013 | -0.009 | 110.474
9 | 1.171 | 0.01072 | -0.01 | 109.225
9.5 | 1.22 | 0.01144 | -0.011 | 106.66
10 | 1.266 | 0.01227 | -0.012 | 103.141
10.5 | 1.307 | 0.01331 | -0.013 | 98.207
11 | 1.343 | 0.01454 | -0.014 | 92.375
11.5 | 1.375 | 0.01615 | -0.014 | 85.14
12 | 1.401 | 0.01837 | -0.015 | 76.241
12.5 | 1.41 | 0.02512 | -0.016 | 56.14
13 | 1.428 | 0.02783 | -0.017 | 51.304
13.5 | 1.441 | 0.03034 | -0.018 | 47.5
14 | 1.45 | 0.03293 | -0.019 | 44.041
14.5 | 1.454 | 0.03569 | -0.02 | 40.729
15 | 1.452 | 0.03857 | -0.02 | 37.641
15.5 | 1.445 | 0.04199 | -0.021 | 34.403
16 | 1.433 | 0.04542 | -0.022 | 31.548
16.5 | 1.416 | 0.04894 | -0.023 | 28.945
17 | 1.395 | 0.05302 | -0.024 | 26.311
17.5 | 1.37 | 0.05729 | -0.025 | 23.91
18 | 1.341 | 0.06206 | -0.025 | 21.6
18.5 | 1.308 | 0.06735 | -0.026 | 19.419
19 | 1.272 | 0.07294 | -0.027 | 17.445
19.5 | 1.235 | 0.07844 | -0.028 | 15.747

## 52. Re 2M Mach 0.10 (2)
BIGFOIL.COM POLAR EXPORT
TsAGI B 16.5% thick
TsAGI B 16.5% thick |  |  |  | Cl Max: | 1.3823 | at alpha= | 14 | deg
XFOIL ncrit=9 |  |  |  | L/D Max: | 114.168 | at alpha= | 8 | deg
Re: | 2000000 |  |  | Cd Min: | 0.09712 | at alpha= | -20 | deg
Mach: | 0.1 |  |  | Cl=0 at alpha= | -2.3388 | deg
|  |  |  | @ Cl=0.1, Cd= | 0.0063225
|  |  |  | @ Cl=0.4, Cd= | 0.0057593
|  |  |  | @ Cl=0.6, Cd= | 0.0065264
alpha (deg) | Cl | Cd | Cm | Cl/Cd
-20 | -1.0548 | 0.09712 | -0.0496 | -10.8608
-19.5 | -1.2176 | 0.06377 | -0.0694 | -19.0936
-19 | -1.2808 | 0.04817 | -0.0781 | -26.5892
-18.5 | -1.305 | 0.04027 | -0.0798 | -32.4063
-18 | -1.3136 | 0.0351 | -0.0787 | -37.4245
-17.5 | -1.3127 | 0.03139 | -0.0762 | -41.8191
-17 | -1.3046 | 0.02855 | -0.0729 | -45.6953
-16.5 | -1.2903 | 0.02636 | -0.0693 | -48.9492
-16 | -1.2762 | 0.02434 | -0.065 | -52.4322
-15.5 | -1.2554 | 0.02283 | -0.0609 | -54.989
-15 | -1.2405 | 0.02112 | -0.0555 | -58.7358
-14.5 | -1.2205 | 0.01981 | -0.0504 | -61.6103
-14 | -1.1962 | 0.01879 | -0.0454 | -63.6615
-13.5 | -1.1715 | 0.01791 | -0.0402 | -65.4104
-13 | -1.1056 | 0.01689 | -0.0433 | -65.4589
-12.5 | -1.0565 | 0.01553 | -0.043 | -68.0296
-12 | -0.9507 | 0.01446 | -0.0543 | -65.7469
-11.5 | -0.8704 | 0.01369 | -0.0603 | -63.5793
-11 | -0.7957 | 0.01303 | -0.065 | -61.0668
-10.5 | -0.7397 | 0.01245 | -0.0656 | -59.4137
-10 | -0.6894 | 0.0119 | -0.0649 | -57.9328
-9.5 | -0.6407 | 0.01149 | -0.0637 | -55.7615
-9 | -0.595 | 0.01103 | -0.0618 | -53.9438
-8.5 | -0.5493 | 0.01065 | -0.0598 | -51.5775
-8 | -0.504 | 0.01029 | -0.0578 | -48.9796
-7.5 | -0.4592 | 0.00993 | -0.0555 | -46.2437
-7 | -0.414 | 0.00964 | -0.0533 | -42.9461
-6 | -0.3247 | 0.00908 | -0.0485 | -35.7599
-5.5 | -0.2796 | 0.00881 | -0.0462 | -31.7367
-5 | -0.2344 | 0.00857 | -0.0439 | -27.3512
-4.5 | -0.1894 | 0.00835 | -0.0416 | -22.6826
-4 | -0.1455 | 0.00811 | -0.039 | -17.9408
-3.5 | -0.1006 | 0.00791 | -0.0366 | -12.7181
-3 | -0.0569 | 0.00768 | -0.0339 | -7.4089
-2.5 | -0.0137 | 0.00746 | -0.0312 | -1.8365
-2 | 0.0288 | 0.00722 | -0.0283 | 3.9889
-1.5 | 0.0678 | 0.00685 | -0.0248 | 9.8978
-1 | 0.0996 | 0.00635 | -0.0197 | 15.685
-0.5 | 0.1102 | 0.00562 | -0.0099 | 19.6085
0 | 0.1128 | 0.00523 | 0.0022 | 21.5679
0.5 | 0.1395 | 0.00515 | 0.0089 | 27.0874
1 | 0.1887 | 0.00517 | 0.0106 | 36.499
1.5 | 0.2365 | 0.00525 | 0.0125 | 45.0476
2 | 0.2983 | 0.00541 | 0.0111 | 55.1386
2.5 | 0.3532 | 0.00557 | 0.0114 | 63.4111
3 | 0.4348 | 0.0059 | 0.0057 | 73.6949
3.5 | 0.4862 | 0.00612 | 0.0066 | 79.4444
4 | 0.5529 | 0.00636 | 0.0039 | 86.934
4.5 | 0.618 | 0.00659 | 0.0016 | 93.7785
5 | 0.6786 | 0.00685 | 0.0003 | 99.0657
5.5 | 0.7128 | 0.00708 | 0.0049 | 100.678
6 | 0.7773 | 0.00735 | 0.0026 | 105.7551
6.5 | 0.8401 | 0.00768 | 0.0006 | 109.388
7 | 0.9003 | 0.00804 | -0.0008 | 111.9776
7.5 | 0.958 | 0.00843 | -0.0018 | 113.6418
8 | 1.0081 | 0.00883 | -0.0011 | 114.1676
8.5 | 1.0415 | 0.00919 | 0.0032 | 113.3297
9 | 1.097 | 0.00965 | 0.0024 | 113.6788
9.5 | 1.1483 | 0.01024 | 0.0023 | 112.1387
10 | 1.189 | 0.01094 | 0.0042 | 108.6837
10.5 | 1.2172 | 0.01186 | 0.0084 | 102.6307
11 | 1.2607 | 0.01294 | 0.0087 | 97.4266
11.5 | 1.2923 | 0.01456 | 0.0103 | 88.7569
12 | 1.313 | 0.01644 | 0.0136 | 79.8662
12.5 | 1.3341 | 0.01917 | 0.0147 | 69.5931
13 | 1.3582 | 0.02196 | 0.0147 | 61.8488
13.5 | 1.3763 | 0.02548 | 0.0146 | 54.0149
14 | 1.3823 | 0.02913 | 0.0166 | 47.4528
14.5 | 1.3771 | 0.03288 | 0.0205 | 41.8826
15 | 1.3742 | 0.03681 | 0.0235 | 37.3322
15.5 | 1.3698 | 0.0412 | 0.0259 | 33.2476
16 | 1.3627 | 0.04618 | 0.0279 | 29.5084
16.5 | 1.3564 | 0.05136 | 0.0292 | 26.4097
17 | 1.3518 | 0.05665 | 0.03 | 23.8623
17.5 | 1.3445 | 0.06238 | 0.0305 | 21.5534
18 | 1.3365 | 0.06844 | 0.0306 | 19.5281
18.5 | 1.3259 | 0.07496 | 0.0304 | 17.6881
19 | 1.3161 | 0.08162 | 0.0297 | 16.1247

## 53. Re 2M Mach 0.25 (1)
BIGFOIL.COM POLAR EXPORT
TsAGI B 16.5% thick
TsAGI B 16.5% thick |  |  |  | Cl Max: | 1.415 | at alpha= | 13.5 | deg
JavaFoil+Calcfoil stall+Eppler ext transition |  |  |  | L/D Max: | 109.138 | at alpha= | 7.5 | deg
Re: | 2000000 |  |  | Cd Min: | 0.00623 | at alpha= | 0 | deg
Mach: | 0.25 |  |  | Cl=0 at alpha= | -0.73846 | deg
|  |  |  | @ Cl=0.1, Cd= | 0.0062362
|  |  |  | @ Cl=0.4, Cd= | 0.0064194
|  |  |  | @ Cl=0.6, Cd= | 0.0063748
alpha (deg) | Cl | Cd | Cm | Cl/Cd
-15.5 | -0.693 | 0.12697 | 0.017 | -5.457
-15 | -0.735 | 0.11706 | 0.017 | -6.277
-14.5 | -0.77 | 0.10815 | 0.017 | -7.115
-14 | -0.799 | 0.09998 | 0.018 | -7.996
-13.5 | -0.825 | 0.09157 | 0.018 | -9.007
-13 | -0.845 | 0.08364 | 0.018 | -10.108
-12.5 | -0.862 | 0.07548 | 0.019 | -11.418
-12 | -0.875 | 0.06666 | 0.019 | -13.129
-11.5 | -0.893 | 0.05416 | 0.02 | -16.482
-11 | -0.999 | 0.02128 | 0.025 | -46.949
-10.5 | -1.008 | 0.01764 | 0.025 | -57.149
-10 | -0.991 | 0.01637 | 0.024 | -60.554
-9.5 | -0.965 | 0.01543 | 0.024 | -62.566
-9 | -0.933 | 0.01466 | 0.023 | -63.642
-8.5 | -0.896 | 0.01407 | 0.022 | -63.677
-8 | -0.854 | 0.01351 | 0.022 | -63.219
-7.5 | -0.807 | 0.01301 | 0.021 | -62.073
-7 | -0.758 | 0.0108 | 0.02 | -70.164
-6.5 | -0.705 | 0.01088 | 0.019 | -64.79
-6 | -0.65 | 0.0105 | 0.019 | -61.907
-5.5 | -0.593 | 0.01021 | 0.018 | -58.063
-5 | -0.534 | 0.01063 | 0.017 | -50.254
-4.5 | -0.474 | 0.01036 | 0.016 | -45.783
-4 | -0.413 | 0.01006 | 0.015 | -41.065
-3.5 | -0.351 | 0.00983 | 0.014 | -35.694
-3 | -0.288 | 0.01027 | 0.013 | -28.066
-2.5 | -0.225 | 0.00953 | 0.013 | -23.634
-2 | -0.162 | 0.00915 | 0.012 | -17.655
-1.5 | -0.098 | 0.00655 | 0.011 | -14.918
-1 | -0.034 | 0.0065 | 0.01 | -5.179
-0.5 | 0.031 | 0.00656 | 0.009 | 4.649
0 | 0.095 | 0.00623 | 0.008 | 15.198
0.5 | 0.159 | 0.00631 | 0.007 | 25.146
1 | 0.223 | 0.0064 | 0.006 | 34.769
1.5 | 0.287 | 0.00651 | 0.005 | 43.994
2 | 0.35 | 0.00631 | 0.004 | 55.496
2.5 | 0.414 | 0.00645 | 0.003 | 64.121
3 | 0.477 | 0.00632 | 0.002 | 75.564
3.5 | 0.54 | 0.00647 | 0.001 | 83.494
4 | 0.603 | 0.00637 | 0 | 94.776
4.5 | 0.666 | 0.00735 | -0.001 | 90.557
5 | 0.728 | 0.00762 | -0.002 | 95.574
5.5 | 0.79 | 0.00789 | -0.003 | 100.099
6 | 0.851 | 0.00821 | -0.004 | 103.648
6.5 | 0.912 | 0.00858 | -0.005 | 106.292
7 | 0.971 | 0.00899 | -0.006 | 108.093
7.5 | 1.03 | 0.00944 | -0.007 | 109.138
8 | 1.088 | 0.00997 | -0.008 | 109.105
8.5 | 1.143 | 0.01059 | -0.009 | 107.914
9 | 1.195 | 0.01132 | -0.01 | 105.568
9.5 | 1.244 | 0.01231 | -0.011 | 101.026
10 | 1.288 | 0.01334 | -0.012 | 96.543
10.5 | 1.327 | 0.01459 | -0.013 | 90.911
11 | 1.359 | 0.01608 | -0.014 | 84.54
11.5 | 1.386 | 0.0182 | -0.015 | 76.118
12 | 1.402 | 0.02196 | -0.016 | 63.821
12.5 | 1.406 | 0.02866 | -0.016 | 49.066
13 | 1.414 | 0.03159 | -0.017 | 44.771
13.5 | 1.415 | 0.03453 | -0.018 | 40.981
14 | 1.408 | 0.03772 | -0.019 | 37.321
14.5 | 1.392 | 0.0413 | -0.02 | 33.707
15 | 1.368 | 0.04503 | -0.021 | 30.375
15.5 | 1.335 | 0.04903 | -0.022 | 27.237
16 | 1.294 | 0.05364 | -0.022 | 24.123
16.5 | 1.244 | 0.05911 | -0.023 | 21.043
17 | 1.186 | 0.06487 | -0.024 | 18.289
17.5 | 1.122 | 0.07106 | -0.025 | 15.792
18 | 1.051 | 0.07848 | -0.025 | 13.391
18.5 | 0.974 | 0.08705 | -0.026 | 11.187

## 54. Re 2M Mach 0.25 (2)
BIGFOIL.COM POLAR EXPORT
TsAGI B 16.5% thick
TsAGI B 16.5% thick |  |  |  | Cl Max: | 1.3599 | at alpha= | 13.5 | deg
XFOIL ncrit=9 |  |  |  | L/D Max: | 111.897 | at alpha= | 8.5 | deg
Re: | 2000000 |  |  | Cd Min: | 0.17041 | at alpha= | -20 | deg
Mach: | 0.25 |  |  | Cl=0 at alpha= | -2.4643 | deg
|  |  |  | @ Cl=0.1, Cd= | 0.0067506
|  |  |  | @ Cl=0.4, Cd= | 0.0058678
|  |  |  | @ Cl=0.6, Cd= | 0.006647
alpha (deg) | Cl | Cd | Cm | Cl/Cd
-20 | -0.6925 | 0.17041 | -0.011 | -4.0637
-19.5 | -0.7188 | 0.15624 | -0.0192 | -4.6006
-19 | -0.7545 | 0.14098 | -0.0279 | -5.3518
-18.5 | -0.7957 | 0.12568 | -0.0367 | -6.3312
-18 | -0.8683 | 0.10631 | -0.0481 | -8.1676
-17.5 | -1.0228 | 0.07653 | -0.066 | -13.3647
-17 | -1.1409 | 0.05075 | -0.0835 | -22.4808
-16.5 | -1.1741 | 0.04101 | -0.0873 | -28.6296
-16 | -1.1933 | 0.03469 | -0.0862 | -34.399
-15.5 | -1.1929 | 0.0308 | -0.083 | -38.7305
-15 | -1.194 | 0.02736 | -0.0781 | -43.6404
-14.5 | -1.1841 | 0.02493 | -0.0726 | -47.497
-14 | -1.1685 | 0.02306 | -0.0669 | -50.6722
-13.5 | -1.1607 | 0.02096 | -0.0596 | -55.3769
-13 | -1.1211 | 0.01933 | -0.0571 | -57.9979
-12.5 | -1.0697 | 0.01783 | -0.0562 | -59.9944
-12 | -0.9632 | 0.01596 | -0.0665 | -60.3509
-11.5 | -0.8889 | 0.01506 | -0.07 | -59.0239
-11 | -0.8159 | 0.01406 | -0.0733 | -58.0299
-10.5 | -0.7576 | 0.01329 | -0.0734 | -57.0053
-10 | -0.7038 | 0.01269 | -0.0725 | -55.461
-9.5 | -0.6546 | 0.01204 | -0.0706 | -54.3688
-9 | -0.6051 | 0.01157 | -0.0686 | -52.299
-8.5 | -0.5578 | 0.01106 | -0.0662 | -50.434
-8 | -0.5109 | 0.01063 | -0.0637 | -48.0621
-7.5 | -0.4636 | 0.01029 | -0.0612 | -45.0534
-7 | -0.4171 | 0.0099 | -0.0586 | -42.1313
-6.5 | -0.3706 | 0.00957 | -0.056 | -38.7252
-6 | -0.324 | 0.00928 | -0.0534 | -34.9138
-5.5 | -0.278 | 0.00901 | -0.0507 | -30.8546
-5 | -0.2319 | 0.00875 | -0.048 | -26.5029
-4.5 | -0.1851 | 0.0085 | -0.0455 | -21.7765
-4 | -0.1386 | 0.00827 | -0.0429 | -16.7594
-3.5 | -0.093 | 0.00805 | -0.0402 | -11.5528
-2.5 | -0.0031 | 0.0076 | -0.0345 | -0.40789
-2 | 0.0403 | 0.00736 | -0.0314 | 5.4755
-1.5 | 0.0798 | 0.00704 | -0.0275 | 11.3352
-1 | 0.114 | 0.00655 | -0.0225 | 17.4046
-0.5 | 0.1259 | 0.00579 | -0.0127 | 21.7444
0 | 0.1256 | 0.00535 | 0.0004 | 23.4766
0.5 | 0.15 | 0.00523 | 0.0081 | 28.6807
1 | 0.1983 | 0.00527 | 0.0103 | 37.6281
1.5 | 0.2497 | 0.00536 | 0.0119 | 46.5858
2 | 0.3039 | 0.00549 | 0.0128 | 55.3552
2.5 | 0.3579 | 0.0057 | 0.0137 | 62.7895
3 | 0.4482 | 0.00606 | 0.0065 | 73.9604
3.5 | 0.497 | 0.00625 | 0.0085 | 79.52
4 | 0.5664 | 0.0065 | 0.0058 | 87.1385
4.5 | 0.6327 | 0.00679 | 0.0037 | 93.1811
5 | 0.6961 | 0.00707 | 0.0023 | 98.4583
5.5 | 0.7311 | 0.00727 | 0.0072 | 100.564
6 | 0.7969 | 0.00761 | 0.0052 | 104.7175
6.5 | 0.8605 | 0.00801 | 0.0037 | 107.4282
7 | 0.9227 | 0.00837 | 0.0025 | 110.2389
7.5 | 0.9791 | 0.00875 | 0.0025 | 111.8971
8 | 1.0079 | 0.00908 | 0.0085 | 111.0022
8.5 | 1.0675 | 0.00954 | 0.0075 | 111.8973
9 | 1.1234 | 0.01013 | 0.0073 | 110.8983
9.5 | 1.172 | 0.01083 | 0.0083 | 108.2179
10 | 1.1994 | 0.01166 | 0.0135 | 102.8645
10.5 | 1.2455 | 0.01281 | 0.0139 | 97.2287
11 | 1.2854 | 0.0143 | 0.0147 | 89.8881
11.5 | 1.3055 | 0.01674 | 0.0176 | 77.9869
12 | 1.3238 | 0.01954 | 0.0199 | 67.7482
12.5 | 1.3382 | 0.02341 | 0.0204 | 57.1636
13 | 1.355 | 0.02733 | 0.0203 | 49.5792
13.5 | 1.3599 | 0.03227 | 0.0205 | 42.1413
14 | 1.3502 | 0.03672 | 0.0244 | 36.7702
14.5 | 1.3406 | 0.04156 | 0.0274 | 32.257
15 | 1.3325 | 0.04668 | 0.0297 | 28.5454
15.5 | 1.322 | 0.05232 | 0.0314 | 25.2676
16 | 1.3106 | 0.05838 | 0.0325 | 22.4495
16.5 | 1.3025 | 0.06432 | 0.0332 | 20.2503
17 | 1.2916 | 0.07084 | 0.0334 | 18.2326
17.5 | 1.2789 | 0.07775 | 0.0332 | 16.4489
18 | 1.2685 | 0.08464 | 0.0326 | 14.987
18.5 | 1.2526 | 0.09232 | 0.0316 | 13.568

## 55. Re 2M Mach 0.50 (1)
BIGFOIL.COM POLAR EXPORT
TsAGI B 16.5% thick
TsAGI B 16.5% thick |  |  |  | Cl Max: | 1.359 | at alpha= | 10.5 | deg
JavaFoil+Calcfoil stall+Eppler ext transition |  |  |  | L/D Max: | 95.215 | at alpha= | 6.5 | deg
Re: | 2000000 |  |  | Cd Min: | 0.00594 | at alpha= | 1.5 | deg
Mach: | 0.5 |  |  | Cl=0 at alpha= | -0.73611 | deg
|  |  |  | @ Cl=0.1, Cd= | 0.0061658
|  |  |  | @ Cl=0.4, Cd= | 0.0068614
|  |  |  | @ Cl=0.6, Cd= | 0.00777
alpha (deg) | Cl | Cd | Cm | Cl/Cd
-20 | -1.072 | 0.18017 | 0.024 | -5.952
-19.5 | -1.046 | 0.174 | 0.023 | -6.009
-19 | -1.019 | 0.17074 | 0.023 | -5.967
-18.5 | -0.99 | 0.16709 | 0.022 | -5.925
-18 | -0.963 | 0.15921 | 0.022 | -6.049
-17.5 | -0.935 | 0.15687 | 0.022 | -5.963
-17 | -0.908 | 0.14835 | 0.021 | -6.118
-16.5 | -0.88 | 0.14395 | 0.021 | -6.116
-16 | -0.852 | 0.13957 | 0.02 | -6.104
-15.5 | -0.825 | 0.13887 | 0.02 | -5.939
-15 | -0.796 | 0.13135 | 0.019 | -6.062
-14.5 | -0.769 | 0.12667 | 0.018 | -6.071
-14 | -0.741 | 0.12323 | 0.018 | -6.015
-13.5 | -0.713 | 0.11994 | 0.017 | -5.946
-13 | -0.686 | 0.11739 | 0.017 | -5.842
-12.5 | -0.657 | 0.10981 | 0.016 | -5.985
-12 | -0.629 | 0.10594 | 0.015 | -5.939
-11.5 | -0.602 | 0.10368 | 0.015 | -5.802
-11 | -0.573 | 0.09678 | 0.014 | -5.924
-10.5 | -0.546 | 0.07531 | 0.014 | -7.247
-10 | -0.518 | 0.07539 | 0.013 | -6.867
-9.5 | -0.49 | 0.07427 | 0.012 | -6.591
-9 | -0.462 | 0.07089 | 0.011 | -6.511
-8.5 | -0.434 | 0.06518 | 0.011 | -6.661
-8 | -0.589 | 0.05507 | 0.015 | -10.698
-7.5 | -0.774 | 0.01687 | 0.023 | -45.911
-7 | -0.773 | 0.01502 | 0.022 | -51.485
-6.5 | -0.743 | 0.01402 | 0.022 | -53.002
-6 | -0.699 | 0.013 | 0.021 | -53.769
-5.5 | -0.645 | 0.01233 | 0.02 | -52.306
-5 | -0.586 | 0.01009 | 0.019 | -58.09
-4.5 | -0.523 | 0.0104 | 0.018 | -50.28
-4 | -0.457 | 0.01002 | 0.017 | -45.639
-3.5 | -0.39 | 0.00979 | 0.016 | -39.83
-3 | -0.321 | 0.00952 | 0.015 | -33.682
-2.5 | -0.251 | 0.0095 | 0.014 | -26.409
-2 | -0.18 | 0.00917 | 0.013 | -19.637
-1.5 | -0.109 | 0.00881 | 0.012 | -12.379
-1 | -0.038 | 0.00611 | 0.011 | -6.151
-0.5 | 0.034 | 0.00612 | 0.01 | 5.567
0 | 0.106 | 0.00617 | 0.009 | 17.111
0.5 | 0.177 | 0.00597 | 0.008 | 29.646
1 | 0.248 | 0.00609 | 0.007 | 40.765
1.5 | 0.319 | 0.00594 | 0.006 | 53.733
2 | 0.39 | 0.00683 | 0.005 | 57.073
2.5 | 0.46 | 0.00705 | 0.004 | 65.302
3 | 0.53 | 0.0073 | 0.002 | 72.637
3.5 | 0.6 | 0.00777 | 0.001 | 77.186
4 | 0.669 | 0.00809 | 0 | 82.666
4.5 | 0.737 | 0.00844 | -0.001 | 87.414
5 | 0.805 | 0.00886 | -0.002 | 90.888
5.5 | 0.871 | 0.00933 | -0.003 | 93.384
6 | 0.937 | 0.00988 | -0.004 | 94.776
6.5 | 1.001 | 0.01051 | -0.005 | 95.215
7 | 1.063 | 0.01127 | -0.006 | 94.314
7.5 | 1.124 | 0.01216 | -0.008 | 92.429
8 | 1.183 | 0.01322 | -0.009 | 89.492
8.5 | 1.239 | 0.01449 | -0.01 | 85.517
9 | 1.287 | 0.01604 | -0.011 | 80.244
9.5 | 1.328 | 0.01798 | -0.012 | 73.868
10 | 1.355 | 0.02051 | -0.013 | 66.062
10.5 | 1.359 | 0.02445 | -0.014 | 55.586
11 | 1.316 | 0.03633 | -0.015 | 36.216
11.5 | 1.21 | 0.04279 | -0.016 | 28.27
12 | 0.803 | 0.04974 | -0.016 | 16.146
12.5 | 0.83 | 0.05388 | -0.017 | 15.413
13 | 0.762 | 0.1004 | -0.008 | 7.59
13.5 | 0.884 | 0.06267 | -0.019 | 14.097
14 | 0.818 | 0.1083 | -0.01 | 7.55
14.5 | 0.845 | 0.12396 | -0.011 | 6.817
15 | 0.873 | 0.13013 | -0.012 | 6.707
15.5 | 0.901 | 0.13575 | -0.013 | 6.64

## 56. Re 2M Mach 0.50 (2)
BIGFOIL.COM POLAR EXPORT
TsAGI B 16.5% thick
TsAGI B 16.5% thick |  |  |  | Cl Max: | 1.3316 | at alpha= | 11 | deg
XFOIL ncrit=9 |  |  |  | L/D Max: | 98.3667 | at alpha= | 6.5 | deg
Re: | 2000000 |  |  | Cd Min: | 0.14738 | at alpha= | -15 | deg
Mach: | 0.5 |  |  | Cl=0 at alpha= | -2.9052 | deg
|  |  |  | @ Cl=0.1, Cd= | 0.0079393
|  |  |  | @ Cl=0.4, Cd= | 0.0062435
|  |  |  | @ Cl=0.6, Cd= | 0.0072685
alpha (deg) | Cl | Cd | Cm | Cl/Cd
-15 | -0.4315 | 0.14738 | -0.0331 | -2.9278
-14.5 | -0.4261 | 0.13869 | -0.037 | -3.0723
-14 | -0.4738 | 0.12106 | -0.0458 | -3.9138
-13.5 | -0.484 | 0.11104 | -0.0506 | -4.3588
-13 | -0.5181 | 0.09582 | -0.0608 | -5.407
-12.5 | -0.5476 | 0.07539 | -0.0849 | -7.2636
-12 | -0.5886 | 0.06136 | -0.0967 | -9.5926
-11.5 | -0.6218 | 0.04596 | -0.1103 | -13.5292
-11 | -0.6583 | 0.03454 | -0.119 | -19.0591
-10.5 | -0.6922 | 0.0259 | -0.1202 | -26.7259
-10 | -0.6948 | 0.02054 | -0.1159 | -33.8267
-9.5 | -0.6725 | 0.01729 | -0.1095 | -38.8953
-9 | -0.6344 | 0.01522 | -0.1033 | -41.682
-8.5 | -0.5891 | 0.01376 | -0.0976 | -42.8125
-8 | -0.538 | 0.01277 | -0.0924 | -42.13
-7.5 | -0.4856 | 0.01195 | -0.0876 | -40.636
-7 | -0.4321 | 0.0113 | -0.083 | -38.2389
-6.5 | -0.3785 | 0.01077 | -0.0787 | -35.1439
-6 | -0.3245 | 0.01034 | -0.0746 | -31.383
-5.5 | -0.2706 | 0.00993 | -0.0707 | -27.2508
-5 | -0.2172 | 0.00958 | -0.0668 | -22.6722
-4.5 | -0.1648 | 0.00927 | -0.063 | -17.7778
-4 | -0.1133 | 0.00898 | -0.0591 | -12.6169
-3.5 | -0.0608 | 0.00872 | -0.0555 | -6.9725
-3 | -0.0095 | 0.00847 | -0.0518 | -1.1216
-2.5 | 0.0406 | 0.00825 | -0.0479 | 4.9212
-1.5 | 0.1362 | 0.00775 | -0.0396 | 17.5742
-1 | 0.1775 | 0.0074 | -0.0342 | 23.9865
0 | 0.1877 | 0.00596 | -0.0083 | 31.4933
0.5 | 0.1925 | 0.00573 | 0.0055 | 33.5951
1 | 0.2364 | 0.00573 | 0.0107 | 41.2565
1.5 | 0.2933 | 0.00585 | 0.0131 | 50.1368
2 | 0.3544 | 0.00607 | 0.0145 | 58.3855
2.5 | 0.4201 | 0.00632 | 0.015 | 66.4715
3 | 0.4916 | 0.00669 | 0.0143 | 73.4828
3.5 | 0.5345 | 0.00699 | 0.0196 | 76.4664
4 | 0.6121 | 0.00732 | 0.0174 | 83.6202
4.5 | 0.6854 | 0.00768 | 0.0162 | 89.2448
5 | 0.7487 | 0.00808 | 0.0172 | 92.6609
5.5 | 0.7927 | 0.00846 | 0.0221 | 93.6998
6 | 0.8652 | 0.00893 | 0.0212 | 96.8869
6.5 | 0.9335 | 0.00949 | 0.0212 | 98.3667
7 | 0.9924 | 0.01011 | 0.023 | 98.1602
7.5 | 1.0363 | 0.01084 | 0.0276 | 95.5996
8 | 1.1016 | 0.01176 | 0.0277 | 93.6735
9 | 1.1932 | 0.01438 | 0.0339 | 82.9764
9.5 | 1.2484 | 0.01623 | 0.034 | 76.9193
10 | 1.29 | 0.01901 | 0.0345 | 67.859
10.5 | 1.3169 | 0.02255 | 0.0361 | 58.3991
11 | 1.3316 | 0.02637 | 0.0395 | 50.4968
11.5 | 1.3305 | 0.03227 | 0.0401 | 41.2302
12 | 1.3155 | 0.03936 | 0.0404 | 33.4223
12.5 | 1.2898 | 0.04742 | 0.0405 | 27.1995
13 | 1.2699 | 0.05555 | 0.0396 | 22.8605
13.5 | 1.2477 | 0.06366 | 0.0393 | 19.5994
14 | 1.2182 | 0.07165 | 0.0403 | 17.0021
14.5 | 1.1929 | 0.07965 | 0.0406 | 14.9768
15 | 1.1735 | 0.08747 | 0.0405 | 13.416
15.5 | 1.1522 | 0.0958 | 0.0397 | 12.0271
16 | 1.1323 | 0.10433 | 0.0385 | 10.8531

## 57. Re 3M Mach 0.00 (1)
BIGFOIL.COM POLAR EXPORT
TsAGI B 16.5% thick
TsAGI B 16.5% thick |  |  |  | Cl Max: | 1.468 | at alpha= | 15 | deg
JavaFoil+Calcfoil stall+Eppler ext transition |  |  |  | L/D Max: | 117.673 | at alpha= | 8.5 | deg
Re: | 3000000 |  |  | Cd Min: | 0.00616 | at alpha= | -0.5 | deg
Mach: | 0 |  |  | Cl=0 at alpha= | -0.73809 | deg
|  |  |  | @ Cl=0.1, Cd= | 0.0062039
|  |  |  | @ Cl=0.4, Cd= | 0.0065174
|  |  |  | @ Cl=0.6, Cd= | 0.0065731
alpha (deg) | Cl | Cd | Cm | Cl/Cd
-17.5 | -0.895 | 0.12536 | 0.02 | -7.137
-17 | -0.912 | 0.11782 | 0.02 | -7.74
-16.5 | -0.928 | 0.10994 | 0.02 | -8.441
-16 | -0.943 | 0.10196 | 0.021 | -9.247
-15.5 | -0.956 | 0.09424 | 0.021 | -10.143
-15 | -0.967 | 0.08617 | 0.021 | -11.224
-14.5 | -0.976 | 0.07798 | 0.021 | -12.512
-14 | -0.985 | 0.06814 | 0.022 | -14.462
-13.5 | -1.001 | 0.05548 | 0.023 | -18.035
-13 | -1.073 | 0.02728 | 0.026 | -39.337
-12.5 | -1.108 | 0.01897 | 0.026 | -58.415
-12 | -1.103 | 0.01716 | 0.026 | -64.278
-11.5 | -1.088 | 0.01599 | 0.026 | -68.011
-11 | -1.066 | 0.01516 | 0.025 | -70.287
-10.5 | -1.038 | 0.01447 | 0.024 | -71.718
-10 | -1.006 | 0.01384 | 0.024 | -72.678
-9.5 | -0.969 | 0.01328 | 0.023 | -73.008
-9 | -0.93 | 0.01283 | 0.022 | -72.474
-8.5 | -0.887 | 0.01063 | 0.022 | -83.434
-8 | -0.841 | 0.011 | 0.021 | -76.502
-7.5 | -0.792 | 0.01066 | 0.02 | -74.293
-7 | -0.741 | 0.01036 | 0.02 | -71.517
-6.5 | -0.688 | 0.01076 | 0.019 | -63.935
-6 | -0.633 | 0.01052 | 0.018 | -60.223
-5.5 | -0.577 | 0.01023 | 0.017 | -56.375
-5 | -0.519 | 0.00967 | 0.016 | -53.664
-4.5 | -0.46 | 0.01011 | 0.016 | -45.563
-4 | -0.401 | 0.00981 | 0.015 | -40.861
-3.5 | -0.34 | 0.00962 | 0.014 | -35.398
-3 | -0.28 | 0.0094 | 0.013 | -29.753
-2.5 | -0.218 | 0.0091 | 0.012 | -23.983
-2 | -0.157 | 0.0095 | 0.011 | -16.484
-1.5 | -0.095 | 0.00916 | 0.01 | -10.344
-1 | -0.033 | 0.00619 | 0.01 | -5.273
-0.5 | 0.03 | 0.00616 | 0.009 | 4.8
0 | 0.092 | 0.00616 | 0.008 | 14.875
0.5 | 0.154 | 0.0065 | 0.007 | 23.674
1 | 0.216 | 0.00655 | 0.006 | 32.923
1.5 | 0.278 | 0.00627 | 0.005 | 44.295
2 | 0.34 | 0.00636 | 0.004 | 53.387
2.5 | 0.401 | 0.00652 | 0.003 | 61.549
3 | 0.463 | 0.00627 | 0.002 | 73.803
3.5 | 0.524 | 0.00646 | 0.001 | 81.189
4 | 0.585 | 0.00661 | 0 | 88.503
4.5 | 0.646 | 0.00646 | -0.001 | 99.967
5 | 0.707 | 0.00668 | -0.002 | 105.888
5.5 | 0.767 | 0.00734 | -0.003 | 104.491
6 | 0.827 | 0.00762 | -0.004 | 108.611
6.5 | 0.887 | 0.00789 | -0.005 | 112.376
7 | 0.945 | 0.00822 | -0.006 | 114.964
7.5 | 1.003 | 0.0086 | -0.007 | 116.681
8 | 1.061 | 0.00902 | -0.008 | 117.614
8.5 | 1.116 | 0.00948 | -0.009 | 117.673
9 | 1.168 | 0.01005 | -0.01 | 116.303
9.5 | 1.218 | 0.01072 | -0.011 | 113.644
10 | 1.264 | 0.01151 | -0.012 | 109.829
10.5 | 1.305 | 0.01249 | -0.013 | 104.516
11 | 1.342 | 0.01372 | -0.014 | 97.81
11.5 | 1.374 | 0.01538 | -0.014 | 89.348
12 | 1.399 | 0.01799 | -0.015 | 77.775
12.5 | 1.416 | 0.02211 | -0.016 | 64.063
13 | 1.435 | 0.02486 | -0.017 | 57.71
13.5 | 1.45 | 0.02704 | -0.018 | 53.636
14 | 1.461 | 0.02948 | -0.019 | 49.548
14.5 | 1.467 | 0.03192 | -0.02 | 45.95
15 | 1.468 | 0.03459 | -0.021 | 42.441
15.5 | 1.464 | 0.03767 | -0.021 | 38.858
16 | 1.456 | 0.04071 | -0.022 | 35.759
16.5 | 1.443 | 0.04384 | -0.023 | 32.918
17 | 1.426 | 0.04735 | -0.024 | 30.12
17.5 | 1.405 | 0.05117 | -0.025 | 27.461
18 | 1.381 | 0.05517 | -0.026 | 25.027
18.5 | 1.353 | 0.05989 | -0.026 | 22.586
19 | 1.323 | 0.06427 | -0.027 | 20.583
19.5 | 1.29 | 0.0694 | -0.028 | 18.589
20 | 1.255 | 0.075 | -0.029 | 16.739

## 58. Re 3M Mach 0.00 (2)
BIGFOIL.COM POLAR EXPORT
TsAGI B 16.5% thick
TsAGI B 16.5% thick |  |  |  | Cl Max: | 1.418 | at alpha= | 15.5 | deg
XFOIL ncrit=9 |  |  |  | L/D Max: | 126.846 | at alpha= | 7.5 | deg
Re: | 3000000 |  |  | Cd Min: | 0.08516 | at alpha= | 20 | deg
Mach: | 0 |  |  | Cl=0 at alpha= | -2.3059 | deg
|  |  |  | @ Cl=0.1, Cd= | 0.0064073
|  |  |  | @ Cl=0.4, Cd= | 0.0050594
|  |  |  | @ Cl=0.6, Cd= | 0.0056782
alpha (deg) | Cl | Cd | Cm | Cl/Cd
-20 | -1.4236 | 0.04103 | -0.0786 | -34.6966
-19.5 | -1.4282 | 0.03614 | -0.078 | -39.5185
-19 | -1.4248 | 0.03248 | -0.0762 | -43.867
-18.5 | -1.4169 | 0.02954 | -0.0736 | -47.9655
-18 | -1.4036 | 0.02721 | -0.0706 | -51.584
-17.5 | -1.39 | 0.02508 | -0.067 | -55.4226
-17 | -1.3705 | 0.02346 | -0.0633 | -58.4186
-16.5 | -1.3579 | 0.02153 | -0.0585 | -63.0701
-16 | -1.337 | 0.0202 | -0.054 | -66.1881
-15.5 | -1.3136 | 0.01909 | -0.0495 | -68.8109
-15 | -1.2887 | 0.01811 | -0.045 | -71.1596
-14.5 | -1.2623 | 0.01727 | -0.0404 | -73.0921
-13.5 | -1.1661 | 0.01524 | -0.0398 | -76.5157
-13 | -1.091 | 0.01424 | -0.0449 | -76.6152
-12.5 | -1.0073 | 0.01366 | -0.0516 | -73.7408
-12 | -0.9497 | 0.01297 | -0.053 | -73.2228
-11.5 | -0.8757 | 0.01239 | -0.0577 | -70.678
-11 | -0.8121 | 0.01181 | -0.0601 | -68.7638
-10.5 | -0.7563 | 0.01132 | -0.0607 | -66.811
-10 | -0.7037 | 0.01093 | -0.0605 | -64.3824
-9.5 | -0.6552 | 0.01047 | -0.0594 | -62.5788
-9 | -0.6067 | 0.01017 | -0.0582 | -59.6559
-8.5 | -0.5605 | 0.00977 | -0.0564 | -57.3695
-8 | -0.5143 | 0.00946 | -0.0546 | -54.3658
-7.5 | -0.4684 | 0.00918 | -0.0527 | -51.024
-7 | -0.4235 | 0.00889 | -0.0505 | -47.6378
-6.5 | -0.3784 | 0.00862 | -0.0483 | -43.8979
-6 | -0.3324 | 0.00841 | -0.0463 | -39.5244
-5.5 | -0.287 | 0.00819 | -0.0441 | -35.0427
-5 | -0.2417 | 0.00797 | -0.0419 | -30.3262
-4.5 | -0.1962 | 0.00775 | -0.0397 | -25.3161
-4 | -0.1514 | 0.00756 | -0.0373 | -20.0265
-3.5 | -0.1075 | 0.00737 | -0.0348 | -14.5862
-3 | -0.062 | 0.0072 | -0.0326 | -8.6111
-2.5 | -0.017 | 0.00701 | -0.0303 | -2.4251
-2 | 0.0268 | 0.00683 | -0.0277 | 3.9239
-1.5 | 0.0693 | 0.00661 | -0.0249 | 10.4841
-1 | 0.1102 | 0.00634 | -0.0218 | 17.3817
-0.5 | 0.1443 | 0.00593 | -0.0172 | 24.3339
0 | 0.1665 | 0.00531 | -0.0101 | 31.3559
0.5 | 0.1782 | 0.00489 | -0.0002 | 36.4417
1 | 0.1986 | 0.00478 | 0.0078 | 41.5481
1.5 | 0.2363 | 0.00475 | 0.012 | 49.7474
2 | 0.2843 | 0.00481 | 0.0137 | 59.106
2.5 | 0.3381 | 0.0049 | 0.0141 | 69
3 | 0.3882 | 0.00502 | 0.0153 | 77.3307
4 | 0.5111 | 0.00543 | 0.0123 | 94.1252
4.5 | 0.5792 | 0.0056 | 0.0093 | 103.4286
5 | 0.6377 | 0.00582 | 0.0083 | 109.5704
5.5 | 0.6789 | 0.00604 | 0.0112 | 112.4007
6 | 0.7407 | 0.00626 | 0.0094 | 118.3227
6.5 | 0.8024 | 0.00654 | 0.0076 | 122.6911
7 | 0.8613 | 0.00687 | 0.0063 | 125.3712
7.5 | 0.9171 | 0.00723 | 0.0057 | 126.8465
8 | 0.9471 | 0.00756 | 0.0108 | 125.2778
8.5 | 1.0033 | 0.00796 | 0.0099 | 126.0427
9 | 1.0576 | 0.00847 | 0.0092 | 124.8642
9.5 | 1.107 | 0.00912 | 0.0094 | 121.3816
10 | 1.1493 | 0.00985 | 0.0108 | 116.6802
10.5 | 1.1722 | 0.01081 | 0.016 | 108.4366
11 | 1.2157 | 0.01191 | 0.0162 | 102.0739
11.5 | 1.2506 | 0.01339 | 0.0174 | 93.3981
12 | 1.2822 | 0.01502 | 0.0187 | 85.3662
12.5 | 1.2926 | 0.01737 | 0.0231 | 74.4157
13 | 1.3226 | 0.01964 | 0.0228 | 67.3422
13.5 | 1.3472 | 0.02241 | 0.0227 | 60.116
14 | 1.3706 | 0.02531 | 0.0225 | 54.1525
14.5 | 1.3903 | 0.0285 | 0.0224 | 48.7825
15.5 | 1.418 | 0.03601 | 0.0223 | 39.378
16 | 1.4145 | 0.04029 | 0.0247 | 35.108
16.5 | 1.4139 | 0.04458 | 0.0265 | 31.716
17 | 1.4089 | 0.04952 | 0.0278 | 28.4511
17.5 | 1.4055 | 0.05458 | 0.0287 | 25.7512
18 | 1.3993 | 0.06011 | 0.0292 | 23.279
18.5 | 1.3909 | 0.06608 | 0.0294 | 21.0487
19 | 1.3851 | 0.07188 | 0.0293 | 19.2696
19.5 | 1.3715 | 0.07882 | 0.0287 | 17.4004
20 | 1.3644 | 0.08516 | 0.0279 | 16.0216

## 59. Re 3M Mach 0.10 (1)
BIGFOIL.COM POLAR EXPORT
TsAGI B 16.5% thick
TsAGI B 16.5% thick |  |  |  | Cl Max: | 1.46 | at alpha= | 14.5 | deg
JavaFoil+Calcfoil stall+Eppler ext transition |  |  |  | L/D Max: | 117.174 | at alpha= | 8 | deg
Re: | 3000000 |  |  | Cd Min: | 0.00615 | at alpha= | -0.5 | deg
Mach: | 0.1 |  |  | Cl=0 at alpha= | -0.73809 | deg
|  |  |  | @ Cl=0.1, Cd= | 0.0061963
|  |  |  | @ Cl=0.4, Cd= | 0.0065347
|  |  |  | @ Cl=0.6, Cd= | 0.0063454
alpha (deg) | Cl | Cd | Cm | Cl/Cd
-17 | -0.874 | 0.12169 | 0.02 | -7.18
-16.5 | -0.893 | 0.11413 | 0.02 | -7.824
-16 | -0.911 | 0.10594 | 0.02 | -8.599
-15.5 | -0.927 | 0.09822 | 0.02 | -9.437
-15 | -0.941 | 0.09041 | 0.02 | -10.404
-14.5 | -0.951 | 0.08225 | 0.021 | -11.567
-14 | -0.962 | 0.07325 | 0.021 | -13.127
-13.5 | -0.974 | 0.06252 | 0.022 | -15.575
-13 | -1.001 | 0.04547 | 0.023 | -22.025
-12.5 | -1.087 | 0.02079 | 0.026 | -52.261
-12 | -1.093 | 0.01773 | 0.026 | -61.658
-11.5 | -1.081 | 0.01638 | 0.026 | -66.029
-11 | -1.062 | 0.01545 | 0.025 | -68.766
-10.5 | -1.036 | 0.01468 | 0.025 | -70.565
-10 | -1.005 | 0.01399 | 0.024 | -71.833
-9.5 | -0.97 | 0.01341 | 0.023 | -72.31
-9 | -0.931 | 0.01294 | 0.023 | -71.976
-8.5 | -0.889 | 0.01069 | 0.022 | -83.192
-8 | -0.844 | 0.01111 | 0.021 | -75.934
-7.5 | -0.795 | 0.01072 | 0.02 | -74.157
-7 | -0.744 | 0.01042 | 0.02 | -71.394
-6.5 | -0.691 | 0.01082 | 0.019 | -63.835
-6 | -0.636 | 0.01056 | 0.018 | -60.236
-5.5 | -0.579 | 0.01026 | 0.017 | -56.446
-5 | -0.522 | 0.0097 | 0.016 | -53.744
-4.5 | -0.463 | 0.01015 | 0.016 | -45.582
-4 | -0.403 | 0.00987 | 0.015 | -40.783
-3.5 | -0.342 | 0.00965 | 0.014 | -35.437
-3 | -0.281 | 0.0094 | 0.013 | -29.901
-2.5 | -0.219 | 0.00917 | 0.012 | -23.92
-2 | -0.157 | 0.00898 | 0.011 | -17.529
-1.5 | -0.095 | 0.00924 | 0.011 | -10.305
-1 | -0.033 | 0.0062 | 0.01 | -5.288
-0.5 | 0.03 | 0.00615 | 0.009 | 4.832
0 | 0.092 | 0.00619 | 0.008 | 14.877
0.5 | 0.155 | 0.00624 | 0.007 | 24.785
1 | 0.217 | 0.00659 | 0.006 | 32.904
1.5 | 0.279 | 0.00629 | 0.005 | 44.396
2 | 0.341 | 0.00643 | 0.004 | 53.032
2.5 | 0.403 | 0.00654 | 0.003 | 61.645
3 | 0.465 | 0.00632 | 0.002 | 73.561
3.5 | 0.527 | 0.00649 | 0.001 | 81.195
4 | 0.588 | 0.00631 | 0 | 93.213
4.5 | 0.649 | 0.00649 | -0.001 | 100.12
5 | 0.71 | 0.00641 | -0.002 | 110.885
5.5 | 0.771 | 0.00738 | -0.003 | 104.395
6 | 0.831 | 0.00765 | -0.004 | 108.582
6.5 | 0.891 | 0.00794 | -0.005 | 112.13
7 | 0.95 | 0.00828 | -0.006 | 114.684
7.5 | 1.008 | 0.00866 | -0.007 | 116.33
8 | 1.065 | 0.00909 | -0.008 | 117.174
8.5 | 1.121 | 0.00959 | -0.009 | 116.824
9 | 1.173 | 0.01016 | -0.01 | 115.461
9.5 | 1.222 | 0.01085 | -0.011 | 112.692
10 | 1.268 | 0.01167 | -0.012 | 108.637
10.5 | 1.309 | 0.01269 | -0.013 | 103.146
11 | 1.345 | 0.014 | -0.014 | 96.128
11.5 | 1.376 | 0.01574 | -0.015 | 87.441
12 | 1.4 | 0.01863 | -0.015 | 75.117
12.5 | 1.416 | 0.0229 | -0.016 | 61.833
13 | 1.434 | 0.02544 | -0.017 | 56.355
13.5 | 1.447 | 0.0278 | -0.018 | 52.075
14 | 1.456 | 0.03018 | -0.019 | 48.253
14.5 | 1.46 | 0.03276 | -0.02 | 44.564
15 | 1.458 | 0.0355 | -0.021 | 41.072
15.5 | 1.451 | 0.03868 | -0.021 | 37.509
16 | 1.439 | 0.04186 | -0.022 | 34.373
16.5 | 1.423 | 0.04513 | -0.023 | 31.525
17 | 1.401 | 0.04891 | -0.024 | 28.647
17.5 | 1.376 | 0.05285 | -0.025 | 26.031
18 | 1.347 | 0.05726 | -0.026 | 23.518
18.5 | 1.314 | 0.06214 | -0.026 | 21.146
19 | 1.278 | 0.06727 | -0.027 | 19.005
19.5 | 1.241 | 0.07232 | -0.028 | 17.163

## 60. Re 3M Mach 0.10 (2)
BIGFOIL.COM POLAR EXPORT
TsAGI B 16.5% thick
TsAGI B 16.5% thick |  |  |  | Cl Max: | 1.4108 | at alpha= | 15.5 | deg
XFOIL ncrit=9 |  |  |  | L/D Max: | 126.768 | at alpha= | 7.5 | deg
Re: | 3000000 |  |  | Cd Min: | 0.08907 | at alpha= | 20 | deg
Mach: | 0.1 |  |  | Cl=0 at alpha= | -2.3277 | deg
|  |  |  | @ Cl=0.1, Cd= | 0.0064466
|  |  |  | @ Cl=0.4, Cd= | 0.0050748
|  |  |  | @ Cl=0.6, Cd= | 0.0056974
alpha (deg) | Cl | Cd | Cm | Cl/Cd
-20 | -1.382 | 0.04769 | -0.0794 | -28.9788
-19.5 | -1.3987 | 0.04065 | -0.0808 | -34.4084
-19 | -1.4046 | 0.03564 | -0.08 | -39.4108
-18.5 | -1.4027 | 0.03187 | -0.0778 | -44.0132
-18 | -1.3942 | 0.02897 | -0.075 | -48.1256
-17.5 | -1.3841 | 0.02645 | -0.0714 | -52.3289
-17 | -1.3654 | 0.02464 | -0.0678 | -55.414
-16.5 | -1.3516 | 0.02269 | -0.0632 | -59.5681
-16 | -1.3339 | 0.02109 | -0.0584 | -63.248
-15.5 | -1.3128 | 0.01979 | -0.0536 | -66.3365
-15 | -1.2901 | 0.01864 | -0.0487 | -69.2114
-14.5 | -1.2643 | 0.0177 | -0.0439 | -71.4294
-13.5 | -1.1697 | 0.01562 | -0.0425 | -74.8848
-13 | -1.0962 | 0.01451 | -0.047 | -75.5479
-12.5 | -1.0118 | 0.01388 | -0.0537 | -72.8963
-12 | -0.9543 | 0.01319 | -0.0547 | -72.3503
-11.5 | -0.8819 | 0.01255 | -0.0589 | -70.2709
-11 | -0.8161 | 0.01198 | -0.0616 | -68.1219
-10.5 | -0.7602 | 0.01143 | -0.062 | -66.5092
-10 | -0.7068 | 0.01103 | -0.0618 | -64.0798
-9.5 | -0.6578 | 0.01056 | -0.0607 | -62.2917
-8.5 | -0.5624 | 0.00984 | -0.0575 | -57.1545
-8 | -0.5156 | 0.00953 | -0.0557 | -54.1028
-7.5 | -0.4695 | 0.00922 | -0.0537 | -50.9219
-7 | -0.424 | 0.00893 | -0.0515 | -47.4804
-6.5 | -0.3786 | 0.00866 | -0.0492 | -43.7182
-6 | -0.3324 | 0.00845 | -0.0471 | -39.3373
-5.5 | -0.2867 | 0.00822 | -0.0449 | -34.8783
-5 | -0.2412 | 0.008 | -0.0426 | -30.15
-4.5 | -0.1953 | 0.00778 | -0.0404 | -25.1028
-4 | -0.15 | 0.00759 | -0.0381 | -19.7628
-3.5 | -0.1059 | 0.00739 | -0.0355 | -14.3302
-3 | -0.0605 | 0.00723 | -0.0332 | -8.3679
-2.5 | -0.0152 | 0.00703 | -0.0309 | -2.1622
-2 | 0.0289 | 0.00685 | -0.0283 | 4.219
-1.5 | 0.0714 | 0.00664 | -0.0254 | 10.753
-1 | 0.1128 | 0.00636 | -0.0223 | 17.7358
-0.5 | 0.1471 | 0.00595 | -0.0177 | 24.7227
0 | 0.1689 | 0.00534 | -0.0104 | 31.6292
0.5 | 0.1805 | 0.00491 | -0.0005 | 36.7617
1 | 0.2008 | 0.0048 | 0.0077 | 41.8333
1.5 | 0.2381 | 0.00477 | 0.012 | 49.9161
2 | 0.2865 | 0.00482 | 0.0137 | 59.4398
2.5 | 0.3407 | 0.00492 | 0.0141 | 69.248
3 | 0.3925 | 0.00505 | 0.015 | 77.7228
4 | 0.5133 | 0.00545 | 0.0127 | 94.1835
4.5 | 0.5819 | 0.00563 | 0.0096 | 103.357
5 | 0.641 | 0.00585 | 0.0086 | 109.5726
5.5 | 0.685 | 0.00608 | 0.011 | 112.6645
6 | 0.7442 | 0.00631 | 0.0099 | 117.9398
6.5 | 0.8063 | 0.00658 | 0.0081 | 122.538
7 | 0.8656 | 0.00691 | 0.0068 | 125.2677
7.5 | 0.9216 | 0.00727 | 0.0063 | 126.7675
8 | 0.9514 | 0.0076 | 0.0115 | 125.1842
8.5 | 1.0081 | 0.00801 | 0.0106 | 125.8552
9 | 1.0626 | 0.00854 | 0.01 | 124.4262
9.5 | 1.1122 | 0.00919 | 0.0103 | 121.0229
10 | 1.1533 | 0.00997 | 0.0121 | 115.677
10.5 | 1.1777 | 0.01095 | 0.017 | 107.5525
11 | 1.221 | 0.01209 | 0.0173 | 100.9926
11.5 | 1.254 | 0.01371 | 0.0186 | 91.4661
12 | 1.2844 | 0.01544 | 0.02 | 83.1865
13 | 1.3241 | 0.02036 | 0.0239 | 65.0344
13.5 | 1.3467 | 0.02338 | 0.0238 | 57.6005
14 | 1.3689 | 0.02643 | 0.0237 | 51.7934
14.5 | 1.3871 | 0.02986 | 0.0236 | 46.4534
15.5 | 1.4108 | 0.0378 | 0.0237 | 37.3228
16 | 1.406 | 0.04234 | 0.026 | 33.2074
16.5 | 1.4043 | 0.04686 | 0.0276 | 29.968
17 | 1.3993 | 0.05192 | 0.0289 | 26.9511
17.5 | 1.3929 | 0.05742 | 0.0296 | 24.2581
18 | 1.3862 | 0.06312 | 0.03 | 21.9613
18.5 | 1.376 | 0.06944 | 0.03 | 19.8157
19 | 1.37 | 0.07534 | 0.0298 | 18.1842
19.5 | 1.3574 | 0.08231 | 0.0291 | 16.4913
20 | 1.3475 | 0.08907 | 0.0281 | 15.1286

## 61. Re 3M Mach 0.25 (1)
BIGFOIL.COM POLAR EXPORT
TsAGI B 16.5% thick
TsAGI B 16.5% thick |  |  |  | Cl Max: | 1.421 | at alpha= | 13.5 | deg
JavaFoil+Calcfoil stall+Eppler ext transition |  |  |  | L/D Max: | 113.889 | at alpha= | 8 | deg
Re: | 3000000 |  |  | Cd Min: | 0.00608 | at alpha= | 1 | deg
Mach: | 0.25 |  |  | Cl=0 at alpha= | -0.73846 | deg
|  |  |  | @ Cl=0.1, Cd= | 0.006307
|  |  |  | @ Cl=0.4, Cd= | 0.0063725
|  |  |  | @ Cl=0.6, Cd= | 0.0064879
alpha (deg) | Cl | Cd | Cm | Cl/Cd
-16 | -0.648 | 0.13058 | 0.017 | -4.96
-15.5 | -0.695 | 0.12108 | 0.018 | -5.737
-15 | -0.737 | 0.11159 | 0.018 | -6.605
-14.5 | -0.772 | 0.10279 | 0.018 | -7.514
-14 | -0.803 | 0.09464 | 0.018 | -8.485
-13.5 | -0.83 | 0.08605 | 0.019 | -9.642
-13 | -0.852 | 0.07769 | 0.019 | -10.966
-12.5 | -0.871 | 0.06841 | 0.02 | -12.737
-12 | -0.892 | 0.05685 | 0.021 | -15.69
-11.5 | -0.991 | 0.02347 | 0.025 | -42.221
-11 | -1.022 | 0.01762 | 0.026 | -57.986
-10.5 | -1.013 | 0.01609 | 0.025 | -62.952
-10 | -0.993 | 0.01512 | 0.025 | -65.701
-9.5 | -0.967 | 0.01436 | 0.024 | -67.33
-9 | -0.934 | 0.01364 | 0.023 | -68.484
-8.5 | -0.896 | 0.0131 | 0.022 | -68.446
-8 | -0.854 | 0.01081 | 0.022 | -79.022
-7.5 | -0.808 | 0.01116 | 0.021 | -72.386
-7 | -0.758 | 0.01081 | 0.02 | -70.116
-6.5 | -0.705 | 0.01046 | 0.019 | -67.43
-6 | -0.65 | 0.01055 | 0.019 | -61.622
-5.5 | -0.593 | 0.0102 | 0.018 | -58.166
-5 | -0.534 | 0.00992 | 0.017 | -53.851
-4.5 | -0.474 | 0.00966 | 0.016 | -49.104
-4 | -0.413 | 0.0101 | 0.015 | -40.895
-3.5 | -0.351 | 0.00985 | 0.014 | -35.63
-3 | -0.288 | 0.00958 | 0.013 | -30.096
-2.5 | -0.225 | 0.00937 | 0.013 | -24.032
-2 | -0.162 | 0.00912 | 0.012 | -17.719
-1.5 | -0.098 | 0.00849 | 0.011 | -11.522
-1 | -0.034 | 0.00632 | 0.01 | -5.335
-0.5 | 0.031 | 0.00629 | 0.009 | 4.848
0 | 0.095 | 0.0063 | 0.008 | 15.02
0.5 | 0.159 | 0.00639 | 0.007 | 24.838
1 | 0.223 | 0.00608 | 0.006 | 36.626
1.5 | 0.287 | 0.00617 | 0.005 | 46.44
2 | 0.35 | 0.00656 | 0.004 | 53.374
2.5 | 0.414 | 0.00632 | 0.003 | 65.465
3 | 0.477 | 0.00647 | 0.002 | 73.77
3.5 | 0.541 | 0.00631 | 0.001 | 85.69
4 | 0.604 | 0.0065 | 0 | 92.859
4.5 | 0.666 | 0.00639 | -0.001 | 104.201
5 | 0.729 | 0.00735 | -0.002 | 99.085
5.5 | 0.791 | 0.00765 | -0.003 | 103.369
6 | 0.852 | 0.00793 | -0.004 | 107.465
6.5 | 0.913 | 0.00827 | -0.005 | 110.4
7 | 0.973 | 0.00865 | -0.006 | 112.434
7.5 | 1.032 | 0.00907 | -0.007 | 113.794
8 | 1.09 | 0.00957 | -0.008 | 113.889
8.5 | 1.145 | 0.01016 | -0.009 | 112.741
9 | 1.198 | 0.01085 | -0.01 | 110.403
9.5 | 1.246 | 0.01167 | -0.011 | 106.839
10 | 1.291 | 0.01269 | -0.012 | 101.673
10.5 | 1.329 | 0.01397 | -0.013 | 95.171
11 | 1.362 | 0.01564 | -0.014 | 87.058
11.5 | 1.386 | 0.01814 | -0.015 | 76.411
12 | 1.4 | 0.02279 | -0.016 | 61.43
12.5 | 1.412 | 0.02636 | -0.016 | 53.575
13 | 1.42 | 0.02909 | -0.017 | 48.814
13.5 | 1.421 | 0.03182 | -0.018 | 44.661
14 | 1.414 | 0.03479 | -0.019 | 40.635
14.5 | 1.398 | 0.03812 | -0.02 | 36.671
15 | 1.374 | 0.04158 | -0.021 | 33.039
15.5 | 1.341 | 0.04528 | -0.022 | 29.618
16 | 1.3 | 0.04953 | -0.023 | 26.236
16.5 | 1.249 | 0.05458 | -0.023 | 22.89
17 | 1.192 | 0.05985 | -0.024 | 19.916
17.5 | 1.128 | 0.0655 | -0.025 | 17.217
18 | 1.057 | 0.07218 | -0.026 | 14.639
18.5 | 0.98 | 0.07977 | -0.026 | 12.284

## 62. Re 3M Mach 0.25 (2)
BIGFOIL.COM POLAR EXPORT
TsAGI B 16.5% thick
TsAGI B 16.5% thick |  |  |  | Cl Max: | 1.3719 | at alpha= | 15 | deg
XFOIL ncrit=9 |  |  |  | L/D Max: | 124.608 | at alpha= | 7.5 | deg
Re: | 3000000 |  |  | Cd Min: | 0.15807 | at alpha= | -20 | deg
Mach: | 0.25 |  |  | Cl=0 at alpha= | -2.4356 | deg
|  |  |  | @ Cl=0.1, Cd= | 0.0066536
|  |  |  | @ Cl=0.4, Cd= | 0.00515
|  |  |  | @ Cl=0.6, Cd= | 0.0058139
alpha (deg) | Cl | Cd | Cm | Cl/Cd
-20 | -0.7526 | 0.15807 | -0.0181 | -4.7612
-19.5 | -0.7791 | 0.14471 | -0.026 | -5.3839
-19 | -0.8344 | 0.12702 | -0.0366 | -6.569
-18.5 | -1.0328 | 0.08949 | -0.0602 | -11.541
-18 | -1.2157 | 0.0552 | -0.0832 | -22.0236
-17.5 | -1.2599 | 0.04342 | -0.0892 | -29.0166
-17 | -1.2804 | 0.03648 | -0.0893 | -35.0987
-16.5 | -1.2871 | 0.03181 | -0.0867 | -40.4621
-16 | -1.2866 | 0.02824 | -0.0826 | -45.5595
-15.5 | -1.2756 | 0.02571 | -0.0778 | -49.6149
-15 | -1.2653 | 0.02341 | -0.0719 | -54.0496
-14.5 | -1.2562 | 0.02124 | -0.0652 | -59.1431
-14 | -1.2373 | 0.01969 | -0.0589 | -62.839
-13.5 | -1.1742 | 0.01807 | -0.0605 | -64.9806
-13 | -1.1169 | 0.01662 | -0.0605 | -67.2022
-12.5 | -1.034 | 0.01529 | -0.0657 | -67.6259
-12 | -0.977 | 0.0145 | -0.0655 | -67.3793
-11.5 | -0.9102 | 0.01372 | -0.0671 | -66.3411
-11 | -0.8415 | 0.01282 | -0.0693 | -65.6396
-10.5 | -0.7803 | 0.01223 | -0.0697 | -63.8021
-10 | -0.7254 | 0.01158 | -0.069 | -62.6425
-9.5 | -0.6721 | 0.01111 | -0.0677 | -60.495
-9 | -0.6216 | 0.01062 | -0.0659 | -58.5311
-8.5 | -0.5717 | 0.01024 | -0.0639 | -55.8301
-8 | -0.5238 | 0.00983 | -0.0615 | -53.2859
-7.5 | -0.4754 | 0.00949 | -0.0592 | -50.0948
-7 | -0.427 | 0.00921 | -0.0569 | -46.3626
-6.5 | -0.3798 | 0.0089 | -0.0544 | -42.6742
-6 | -0.3326 | 0.00862 | -0.0519 | -38.5847
-5.5 | -0.2856 | 0.00836 | -0.0493 | -34.1627
-5 | -0.2384 | 0.00813 | -0.0468 | -29.3235
-4.5 | -0.1914 | 0.00792 | -0.0443 | -24.1667
-4 | -0.1439 | 0.00772 | -0.0419 | -18.6399
-3.5 | -0.0973 | 0.00752 | -0.0393 | -12.9388
-3 | -0.0511 | 0.00734 | -0.0367 | -6.9619
-2.5 | -0.0059 | 0.00715 | -0.0339 | -0.82517
-2 | 0.0399 | 0.00696 | -0.0312 | 5.7328
-1.5 | 0.084 | 0.00675 | -0.0282 | 12.4444
-1 | 0.1255 | 0.0065 | -0.0247 | 19.3077
-0.5 | 0.1618 | 0.00608 | -0.0202 | 26.6118
0 | 0.1832 | 0.00547 | -0.0124 | 33.4918
0.5 | 0.1926 | 0.00501 | -0.0016 | 38.4431
1 | 0.2148 | 0.00488 | 0.0065 | 44.0164
1.5 | 0.2489 | 0.00487 | 0.0119 | 51.1088
2 | 0.2988 | 0.0049 | 0.0138 | 60.9796
2.5 | 0.3554 | 0.00502 | 0.0141 | 70.7968
3 | 0.4103 | 0.00518 | 0.0147 | 79.2085
3.5 | 0.4774 | 0.00538 | 0.0127 | 88.7361
4 | 0.5256 | 0.00556 | 0.0148 | 94.5324
4.5 | 0.5961 | 0.0058 | 0.0117 | 102.7759
5 | 0.6578 | 0.00602 | 0.0107 | 109.2691
5.5 | 0.7084 | 0.00625 | 0.0122 | 113.344
6 | 0.764 | 0.00652 | 0.0124 | 117.1779
6.5 | 0.8266 | 0.00685 | 0.0111 | 120.6715
7 | 0.886 | 0.0072 | 0.0105 | 123.0556
7.5 | 0.9383 | 0.00753 | 0.0114 | 124.6082
8 | 0.9761 | 0.00786 | 0.0155 | 124.1858
8.5 | 1.0347 | 0.00836 | 0.0148 | 123.7679
9 | 1.0891 | 0.00899 | 0.0148 | 121.1457
9.5 | 1.1399 | 0.00966 | 0.0154 | 118.0021
10 | 1.1618 | 0.0106 | 0.0217 | 109.6038
10.5 | 1.2076 | 0.0118 | 0.0221 | 102.339
11 | 1.2457 | 0.01339 | 0.0232 | 93.0321
11.5 | 1.2718 | 0.01572 | 0.025 | 80.9033
12 | 1.2924 | 0.01828 | 0.0273 | 70.7002
12.5 | 1.3036 | 0.02167 | 0.0297 | 60.1569
13 | 1.3238 | 0.02523 | 0.0296 | 52.4693
13.5 | 1.3392 | 0.02919 | 0.0296 | 45.8787
14 | 1.3497 | 0.03359 | 0.0297 | 40.1816
14.5 | 1.3615 | 0.03826 | 0.0292 | 35.5855
15 | 1.3719 | 0.04333 | 0.0281 | 31.6617
15.5 | 1.3651 | 0.04855 | 0.03 | 28.1174
16 | 1.3573 | 0.05404 | 0.0315 | 25.1166
16.5 | 1.3501 | 0.05969 | 0.0325 | 22.6185
17 | 1.3388 | 0.06603 | 0.033 | 20.2756
17.5 | 1.3288 | 0.07247 | 0.0331 | 18.3359
18 | 1.3184 | 0.07917 | 0.0328 | 16.6528
18.5 | 1.305 | 0.08641 | 0.0321 | 15.1024
19 | 1.295 | 0.09335 | 0.0312 | 13.8725
19.5 | 1.2782 | 0.10137 | 0.0296 | 12.6093
20 | 1.2655 | 0.109 | 0.0279 | 11.6101

## 63. Re 3M Mach 0.50 (1)
BIGFOIL.COM POLAR EXPORT
TsAGI B 16.5% thick
TsAGI B 16.5% thick |  |  |  | Cl Max: | 1.359 | at alpha= | 10.5 | deg
JavaFoil+Calcfoil stall+Eppler ext transition |  |  |  | L/D Max: | 101.335 | at alpha= | 6.5 | deg
Re: | 3000000 |  |  | Cd Min: | 0.00588 | at alpha= | -0.5 | deg
Mach: | 0.5 |  |  | Cl=0 at alpha= | -0.73611 | deg
|  |  |  | @ Cl=0.1, Cd= | 0.00588
|  |  |  | @ Cl=0.4, Cd= | 0.0061139
|  |  |  | @ Cl=0.6, Cd= | 0.0073561
alpha (deg) | Cl | Cd | Cm | Cl/Cd
-20 | -1.073 | 0.17006 | 0.024 | -6.307
-19.5 | -1.046 | 0.16594 | 0.024 | -6.303
-19 | -1.019 | 0.16149 | 0.023 | -6.31
-18.5 | -0.99 | 0.15664 | 0.022 | -6.323
-18 | -0.963 | 0.15251 | 0.022 | -6.317
-17.5 | -0.936 | 0.14775 | 0.022 | -6.334
-17 | -0.908 | 0.1397 | 0.021 | -6.499
-16.5 | -0.881 | 0.13535 | 0.021 | -6.507
-16 | -0.852 | 0.13193 | 0.02 | -6.46
-15.5 | -0.825 | 0.13063 | 0.02 | -6.316
-15 | -0.797 | 0.12395 | 0.019 | -6.426
-14.5 | -0.769 | 0.12034 | 0.018 | -6.392
-14 | -0.742 | 0.11731 | 0.018 | -6.322
-13.5 | -0.713 | 0.11179 | 0.017 | -6.382
-13 | -0.686 | 0.09841 | 0.017 | -6.976
-12.5 | -0.658 | 0.09138 | 0.016 | -7.199
-12 | -0.63 | 0.1013 | 0.015 | -6.215
-11.5 | -0.602 | 0.08238 | 0.015 | -7.311
-11 | -0.574 | 0.08477 | 0.014 | -6.768
-10.5 | -0.546 | 0.07218 | 0.014 | -7.569
-10 | -0.518 | 0.07199 | 0.013 | -7.196
-9.5 | -0.49 | 0.07049 | 0.012 | -6.948
-9 | -0.462 | 0.06718 | 0.012 | -6.88
-8.5 | -0.436 | 0.06231 | 0.013 | -6.993
-8 | -0.595 | 0.05067 | 0.016 | -11.74
-7.5 | -0.778 | 0.01543 | 0.023 | -50.419
-7 | -0.774 | 0.01399 | 0.022 | -55.337
-6.5 | -0.744 | 0.01306 | 0.022 | -56.969
-6 | -0.699 | 0.0124 | 0.021 | -56.403
-5.5 | -0.645 | 0.01013 | 0.02 | -63.732
-5 | -0.586 | 0.01043 | 0.019 | -56.236
-4.5 | -0.523 | 0.00972 | 0.018 | -53.84
-4 | -0.458 | 0.00941 | 0.017 | -48.622
-3.5 | -0.39 | 0.00981 | 0.016 | -39.75
-3 | -0.321 | 0.0095 | 0.015 | -33.776
-2.5 | -0.251 | 0.00918 | 0.014 | -27.337
-2 | -0.18 | 0.00867 | 0.013 | -20.779
-1.5 | -0.109 | 0.00843 | 0.012 | -12.943
-1 | -0.038 | 0.0087 | 0.011 | -4.323
-0.5 | 0.034 | 0.00588 | 0.01 | 5.794
0 | 0.106 | 0.00588 | 0.009 | 17.955
0.5 | 0.177 | 0.00596 | 0.008 | 29.687
1 | 0.248 | 0.00603 | 0.007 | 41.173
1.5 | 0.319 | 0.00609 | 0.006 | 52.399
2 | 0.39 | 0.00599 | 0.005 | 65.133
2.5 | 0.461 | 0.00687 | 0.004 | 67.071
3 | 0.531 | 0.00709 | 0.002 | 74.931
3.5 | 0.601 | 0.00736 | 0.001 | 81.66
4 | 0.67 | 0.00763 | 0 | 87.768
4.5 | 0.738 | 0.00795 | -0.001 | 92.834
5 | 0.806 | 0.00835 | -0.002 | 96.518
5.5 | 0.873 | 0.00879 | -0.003 | 99.346
6 | 0.939 | 0.00931 | -0.004 | 100.842
6.5 | 1.003 | 0.0099 | -0.005 | 101.335
7 | 1.066 | 0.01061 | -0.007 | 100.421
7.5 | 1.127 | 0.01146 | -0.008 | 98.364
8 | 1.186 | 0.01247 | -0.009 | 95.181
8.5 | 1.242 | 0.01369 | -0.01 | 90.692
9 | 1.291 | 0.0152 | -0.011 | 84.883
9.5 | 1.331 | 0.01713 | -0.012 | 77.711
10 | 1.357 | 0.01988 | -0.013 | 68.281
10.5 | 1.359 | 0.02476 | -0.014 | 54.888
11 | 1.321 | 0.03368 | -0.015 | 39.219
11.5 | 1.214 | 0.03975 | -0.016 | 30.549
12 | 0.806 | 0.04615 | -0.017 | 17.475
12.5 | 0.834 | 0.04994 | -0.018 | 16.703
13 | 0.858 | 0.05684 | -0.018 | 15.087
13.5 | 0.889 | 0.05777 | -0.019 | 15.387
14 | 0.913 | 0.06363 | -0.02 | 14.356
14.5 | 0.847 | 0.11357 | -0.012 | 7.458
15 | 0.874 | 0.12213 | -0.012 | 7.152
15.5 | 0.902 | 0.1283 | -0.014 | 7.031

## 64. Re 3M Mach 0.50 (2)
BIGFOIL.COM POLAR EXPORT
TsAGI B 16.5% thick
TsAGI B 16.5% thick |  |  |  | Cl Max: | 1.3165 | at alpha= | 11 | deg
XFOIL ncrit=9 |  |  |  | L/D Max: | 111.646 | at alpha= | 6.5 | deg
Re: | 3000000 |  |  | Cd Min: | 0.15236 | at alpha= | -15.5 | deg
Mach: | 0.5 |  |  | Cl=0 at alpha= | -2.8757 | deg
|  |  |  | @ Cl=0.1, Cd= | 0.0074713
|  |  |  | @ Cl=0.4, Cd= | 0.0055081
|  |  |  | @ Cl=0.6, Cd= | 0.0063227
alpha (deg) | Cl | Cd | Cm | Cl/Cd
-15.5 | -0.4567 | 0.15236 | -0.0304 | -2.9975
-15 | -0.5012 | 0.13443 | -0.0398 | -3.7283
-14.5 | -0.5097 | 0.12418 | -0.0449 | -4.1045
-14 | -0.5278 | 0.10844 | -0.0584 | -4.8672
-13.5 | -0.5533 | 0.09347 | -0.0709 | -5.9195
-13 | -0.5837 | 0.07888 | -0.0847 | -7.3998
-12.5 | -0.6231 | 0.06629 | -0.0939 | -9.3996
-12 | -0.6585 | 0.05288 | -0.1037 | -12.4527
-11.5 | -0.6897 | 0.03928 | -0.1162 | -17.5586
-11 | -0.7293 | 0.03021 | -0.1188 | -24.141
-10.5 | -0.7502 | 0.02344 | -0.1164 | -32.0051
-10 | -0.7466 | 0.01818 | -0.1116 | -41.0671
-9.5 | -0.7181 | 0.01518 | -0.1049 | -47.3057
-8.5 | -0.6158 | 0.01239 | -0.0942 | -49.7014
-8 | -0.5601 | 0.01154 | -0.0895 | -48.5355
-7.5 | -0.5023 | 0.01092 | -0.0853 | -45.9982
-7 | -0.4462 | 0.01036 | -0.0811 | -43.0695
-6.5 | -0.3907 | 0.00989 | -0.077 | -39.5046
-6 | -0.3348 | 0.00951 | -0.0731 | -35.205
-5.5 | -0.2798 | 0.00917 | -0.0693 | -30.5125
-5 | -0.2255 | 0.00885 | -0.0656 | -25.4802
-4.5 | -0.1718 | 0.00857 | -0.0619 | -20.0467
-4 | -0.1183 | 0.00832 | -0.0583 | -14.2188
-3.5 | -0.0655 | 0.00811 | -0.0547 | -8.0764
-3 | -0.0128 | 0.00789 | -0.0512 | -1.6223
-2.5 | 0.0387 | 0.00769 | -0.0476 | 5.0325
-2 | 0.0891 | 0.00752 | -0.0439 | 11.8484
-1.5 | 0.1383 | 0.0073 | -0.04 | 18.9452
-1 | 0.1861 | 0.00708 | -0.0358 | 26.2853
0 | 0.2501 | 0.00616 | -0.0213 | 40.6006
0.5 | 0.2487 | 0.00552 | -0.0068 | 45.0543
1 | 0.262 | 0.00531 | 0.0051 | 49.3409
1.5 | 0.2955 | 0.00529 | 0.0126 | 55.8601
2 | 0.3401 | 0.00537 | 0.0176 | 63.3333
2.5 | 0.4008 | 0.00551 | 0.0191 | 72.7405
3 | 0.4629 | 0.00572 | 0.0203 | 80.9266
3.5 | 0.5237 | 0.006 | 0.0218 | 87.2833
4 | 0.571 | 0.00621 | 0.0262 | 91.9485
4.5 | 0.6482 | 0.00651 | 0.0241 | 99.5699
5 | 0.7129 | 0.00685 | 0.0248 | 104.073
5.5 | 0.7622 | 0.00717 | 0.0287 | 106.304
6 | 0.8345 | 0.00757 | 0.0279 | 110.2378
6.5 | 0.9021 | 0.00808 | 0.0281 | 111.646
7 | 0.9575 | 0.00864 | 0.0307 | 110.8218
7.5 | 1.0093 | 0.00929 | 0.0339 | 108.6437
8 | 1.0758 | 0.01011 | 0.034 | 106.4095
8.5 | 1.138 | 0.01109 | 0.0348 | 102.615
9 | 1.1887 | 0.01243 | 0.037 | 95.6315
9.5 | 1.2238 | 0.01408 | 0.0415 | 86.9176
10 | 1.2671 | 0.01662 | 0.0423 | 76.2395
11 | 1.3165 | 0.02409 | 0.0452 | 54.6492
11.5 | 1.3049 | 0.02981 | 0.0483 | 43.7739
12 | 1.2897 | 0.0362 | 0.0504 | 35.6271
12.5 | 1.2678 | 0.04384 | 0.0505 | 28.9188
13.5 | 1.2379 | 0.05892 | 0.0494 | 21.0098
14.5 | 1.2082 | 0.07494 | 0.0467 | 16.1222
15 | 1.1966 | 0.08313 | 0.0448 | 14.3943
15.5 | 1.1844 | 0.09167 | 0.0422 | 12.9203
16 | 1.172 | 0.1006 | 0.0392 | 11.6501

## 65. Re 4M Mach 0.00 (1)
BIGFOIL.COM POLAR EXPORT
TsAGI B 16.5% thick
TsAGI B 16.5% thick |  |  |  | Cl Max: | 1.473 | at alpha= | 15 | deg
JavaFoil+Calcfoil stall+Eppler ext transition |  |  |  | L/D Max: | 121.363 | at alpha= | 8 | deg
Re: | 4000000 |  |  | Cd Min: | 0.00612 | at alpha= | -0.5 | deg
Mach: | 0 |  |  | Cl=0 at alpha= | -0.73809 | deg
|  |  |  | @ Cl=0.1, Cd= | 0.0063848
|  |  |  | @ Cl=0.4, Cd= | 0.0063084
|  |  |  | @ Cl=0.6, Cd= | 0.0063656
alpha (deg) | Cl | Cd | Cm | Cl/Cd
-17.5 | -0.898 | 0.1208 | 0.021 | -7.43
-17 | -0.915 | 0.11324 | 0.021 | -8.081
-16.5 | -0.932 | 0.10521 | 0.021 | -8.858
-16 | -0.948 | 0.09694 | 0.021 | -9.776
-15.5 | -0.962 | 0.08882 | 0.021 | -10.829
-15 | -0.975 | 0.08004 | 0.022 | -12.182
-14.5 | -0.986 | 0.07073 | 0.022 | -13.946
-14 | -1.004 | 0.05803 | 0.023 | -17.295
-13.5 | -1.057 | 0.03394 | 0.025 | -31.135
-13 | -1.111 | 0.02008 | 0.027 | -55.362
-12.5 | -1.116 | 0.01737 | 0.027 | -64.271
-12 | -1.106 | 0.01609 | 0.026 | -68.77
-11.5 | -1.09 | 0.01512 | 0.026 | -72.065
-11 | -1.067 | 0.01438 | 0.025 | -74.201
-10.5 | -1.039 | 0.01375 | 0.024 | -75.568
-10 | -1.006 | 0.01316 | 0.024 | -76.456
-9.5 | -0.97 | 0.01264 | 0.023 | -76.729
-9 | -0.93 | 0.01047 | 0.022 | -88.857
-8.5 | -0.887 | 0.01083 | 0.022 | -81.899
-8 | -0.842 | 0.0105 | 0.021 | -80.149
-7.5 | -0.793 | 0.01017 | 0.02 | -77.917
-7 | -0.741 | 0.01059 | 0.02 | -69.988
-6.5 | -0.688 | 0.01029 | 0.019 | -66.876
-6 | -0.634 | 0.01004 | 0.018 | -63.116
-5.5 | -0.577 | 0.01056 | 0.017 | -54.622
-5 | -0.519 | 0.01031 | 0.016 | -50.377
-4.5 | -0.46 | 0.0097 | 0.016 | -47.496
-4 | -0.401 | 0.00938 | 0.015 | -42.713
-3.5 | -0.341 | 0.00924 | 0.014 | -36.87
-3 | -0.28 | 0.009 | 0.013 | -31.084
-2.5 | -0.218 | 0.00948 | 0.012 | -23.025
-2 | -0.157 | 0.00924 | 0.011 | -16.95
-1.5 | -0.095 | 0.00899 | 0.01 | -10.534
-1 | -0.033 | 0.00872 | 0.01 | -3.744
-0.5 | 0.03 | 0.00612 | 0.009 | 4.826
0 | 0.092 | 0.00639 | 0.008 | 14.359
0.5 | 0.154 | 0.00635 | 0.007 | 24.227
1 | 0.216 | 0.00639 | 0.006 | 33.75
1.5 | 0.278 | 0.00647 | 0.005 | 42.923
2 | 0.34 | 0.00621 | 0.004 | 54.656
2.5 | 0.401 | 0.00631 | 0.003 | 63.628
3 | 0.463 | 0.00645 | 0.002 | 71.734
3.5 | 0.524 | 0.00626 | 0.001 | 83.791
4 | 0.585 | 0.0064 | 0 | 91.428
4.5 | 0.646 | 0.00626 | -0.001 | 103.327
5 | 0.707 | 0.00647 | -0.002 | 109.258
5.5 | 0.767 | 0.00638 | -0.003 | 120.314
6 | 0.827 | 0.00739 | -0.004 | 111.945
6.5 | 0.887 | 0.00765 | -0.005 | 115.878
7 | 0.946 | 0.00798 | -0.006 | 118.479
7.5 | 1.004 | 0.00833 | -0.007 | 120.511
8 | 1.062 | 0.00875 | -0.008 | 121.363
8.5 | 1.117 | 0.00922 | -0.009 | 121.17
9 | 1.17 | 0.00991 | -0.01 | 118.033
9.5 | 1.219 | 0.01056 | -0.011 | 115.459
10 | 1.265 | 0.01135 | -0.012 | 111.445
10.5 | 1.307 | 0.01236 | -0.013 | 105.726
11 | 1.343 | 0.01365 | -0.014 | 98.407
11.5 | 1.374 | 0.01553 | -0.014 | 88.453
12 | 1.398 | 0.01847 | -0.015 | 75.711
12.5 | 1.42 | 0.02109 | -0.016 | 67.33
13 | 1.439 | 0.02342 | -0.017 | 61.437
13.5 | 1.455 | 0.02546 | -0.018 | 57.137
14 | 1.465 | 0.02777 | -0.019 | 52.757
14.5 | 1.471 | 0.03008 | -0.02 | 48.908
15 | 1.473 | 0.03261 | -0.021 | 45.156
15.5 | 1.468 | 0.03553 | -0.022 | 41.323
16 | 1.46 | 0.0384 | -0.022 | 38.02
16.5 | 1.448 | 0.04137 | -0.023 | 34.99
17 | 1.43 | 0.04468 | -0.024 | 32.018
17.5 | 1.41 | 0.0483 | -0.025 | 29.181
18 | 1.385 | 0.05209 | -0.026 | 26.594
18.5 | 1.357 | 0.05655 | -0.026 | 23.999
19 | 1.327 | 0.06073 | -0.027 | 21.854
19.5 | 1.294 | 0.06556 | -0.028 | 19.741
20 | 1.26 | 0.07087 | -0.029 | 17.773

## 66. Re 4M Mach 0.00 (2)
BIGFOIL.COM POLAR EXPORT
TsAGI B 16.5% thick
TsAGI B 16.5% thick |  |  |  | Cl Max: | 1.4439 | at alpha= | 16.5 | deg
XFOIL ncrit=9 |  |  |  | L/D Max: | 134.143 | at alpha= | 7 | deg
Re: | 4000000 |  |  | Cd Min: | 0.0807 | at alpha= | 20 | deg
Mach: | 0 |  |  | Cl=0 at alpha= | -2.282 | deg
|  |  |  | @ Cl=0.1, Cd= | 0.0062823
|  |  |  | @ Cl=0.4, Cd= | 0.0047187
|  |  |  | @ Cl=0.6, Cd= | 0.005286
alpha (deg) | Cl | Cd | Cm | Cl/Cd
-20 | -1.4758 | 0.03611 | -0.0784 | -40.8696
-19.5 | -1.476 | 0.03214 | -0.0765 | -45.9241
-19 | -1.4751 | 0.02873 | -0.0735 | -51.3435
-18.5 | -1.4651 | 0.02623 | -0.0701 | -55.8559
-18 | -1.4506 | 0.02421 | -0.0665 | -59.9174
-17.5 | -1.4323 | 0.02255 | -0.0627 | -63.5166
-17 | -1.4105 | 0.02118 | -0.0588 | -66.5958
-16.5 | -1.388 | 0.01997 | -0.0546 | -69.5043
-16 | -1.3637 | 0.01893 | -0.0503 | -72.0391
-15.5 | -1.3392 | 0.01791 | -0.0457 | -74.7739
-15 | -1.3172 | 0.01681 | -0.0406 | -78.3581
-14 | -1.2175 | 0.01496 | -0.0406 | -81.3837
-13.5 | -1.1423 | 0.0141 | -0.0456 | -81.0142
-13 | -1.0735 | 0.01338 | -0.0494 | -80.2317
-12.5 | -1.0199 | 0.01285 | -0.0498 | -79.3696
-12 | -0.9609 | 0.01238 | -0.0512 | -77.6171
-11.5 | -0.8869 | 0.0117 | -0.0559 | -75.8034
-11 | -0.8236 | 0.01122 | -0.0582 | -73.4046
-10.5 | -0.7659 | 0.01075 | -0.0592 | -71.2465
-10 | -0.7138 | 0.01033 | -0.0589 | -69.0997
-9.5 | -0.6636 | 0.00997 | -0.058 | -66.5597
-9 | -0.6154 | 0.00961 | -0.0567 | -64.0375
-8.5 | -0.5676 | 0.00932 | -0.0552 | -60.9013
-7.5 | -0.4756 | 0.00872 | -0.0514 | -54.5413
-7 | -0.4297 | 0.00848 | -0.0494 | -50.6722
-6.5 | -0.3839 | 0.00823 | -0.0473 | -46.6464
-6 | -0.3381 | 0.008 | -0.0452 | -42.2625
-5.5 | -0.2924 | 0.00779 | -0.0431 | -37.5353
-5 | -0.2469 | 0.00759 | -0.0409 | -32.5296
-4.5 | -0.2013 | 0.00739 | -0.0387 | -27.2395
-4 | -0.1562 | 0.00722 | -0.0364 | -21.6343
-3.5 | -0.1111 | 0.00706 | -0.0341 | -15.7365
-3 | -0.065 | 0.00689 | -0.032 | -9.434
-2.5 | -0.0194 | 0.00673 | -0.0298 | -2.8826
-2 | 0.0251 | 0.00658 | -0.0274 | 3.8146
-1.5 | 0.0701 | 0.00643 | -0.025 | 10.902
-1 | 0.1126 | 0.00622 | -0.0222 | 18.1029
-0.5 | 0.1528 | 0.006 | -0.0189 | 25.4667
0 | 0.1885 | 0.00562 | -0.0147 | 33.5409
0.5 | 0.2129 | 0.00504 | -0.008 | 42.2421
1 | 0.2341 | 0.0047 | -0.0003 | 49.8085
1.5 | 0.2614 | 0.00459 | 0.0062 | 56.9499
2 | 0.2929 | 0.00459 | 0.0116 | 63.8126
2.5 | 0.3396 | 0.00461 | 0.0137 | 73.6659
3 | 0.3932 | 0.0047 | 0.014 | 83.6596
3.5 | 0.4405 | 0.00483 | 0.0158 | 91.2008
4 | 0.5094 | 0.00499 | 0.0126 | 102.0842
4.5 | 0.5568 | 0.00515 | 0.0143 | 108.1165
5 | 0.6235 | 0.00536 | 0.0114 | 116.3246
5.5 | 0.6804 | 0.00556 | 0.0108 | 122.3741
6 | 0.7202 | 0.00574 | 0.0141 | 125.4704
6.5 | 0.7852 | 0.00599 | 0.0114 | 131.0851
7 | 0.8451 | 0.0063 | 0.0099 | 134.1429
8 | 0.9303 | 0.00697 | 0.0146 | 133.472
8.5 | 0.9867 | 0.00736 | 0.0136 | 134.0625
9 | 1.0386 | 0.00787 | 0.0135 | 131.9695
9.5 | 1.0869 | 0.00853 | 0.0138 | 127.4209
10 | 1.1272 | 0.00931 | 0.0157 | 121.0741
10.5 | 1.1516 | 0.01028 | 0.0206 | 112.0233
11 | 1.1942 | 0.01139 | 0.021 | 104.8464
11.5 | 1.228 | 0.01294 | 0.0223 | 94.8995
12 | 1.2612 | 0.01448 | 0.0234 | 87.0994
12.5 | 1.2841 | 0.01658 | 0.0254 | 77.4487
13 | 1.3027 | 0.01863 | 0.0284 | 69.9249
13.5 | 1.3308 | 0.02109 | 0.0281 | 63.101
14 | 1.3574 | 0.02362 | 0.0279 | 57.4682
14.5 | 1.3806 | 0.02652 | 0.0277 | 52.0588
15 | 1.4 | 0.02968 | 0.0277 | 47.1698
15.5 | 1.4152 | 0.03329 | 0.0275 | 42.5113
16 | 1.4286 | 0.03744 | 0.0269 | 38.1571
16.5 | 1.4439 | 0.04155 | 0.0258 | 34.7509
17 | 1.4428 | 0.04634 | 0.0267 | 31.1351
17.5 | 1.4391 | 0.05126 | 0.0278 | 28.0745
18 | 1.4366 | 0.0563 | 0.0285 | 25.5169
18.5 | 1.4275 | 0.06218 | 0.0289 | 22.9575
19 | 1.4232 | 0.06772 | 0.029 | 21.0159
19.5 | 1.4106 | 0.07433 | 0.0287 | 18.9775
20 | 1.4016 | 0.0807 | 0.0281 | 17.368

## 67. Re 4M Mach 0.10 (1)
BIGFOIL.COM POLAR EXPORT
TsAGI B 16.5% thick
TsAGI B 16.5% thick |  |  |  | Cl Max: | 1.464 | at alpha= | 14.5 | deg
JavaFoil+Calcfoil stall+Eppler ext transition |  |  |  | L/D Max: | 120.916 | at alpha= | 8 | deg
Re: | 4000000 |  |  | Cd Min: | 0.00613 | at alpha= | -0.5 | deg
Mach: | 0.1 |  |  | Cl=0 at alpha= | -0.73809 | deg
|  |  |  | @ Cl=0.1, Cd= | 0.00638
|  |  |  | @ Cl=0.4, Cd= | 0.0063442
|  |  |  | @ Cl=0.6, Cd= | 0.0064305
alpha (deg) | Cl | Cd | Cm | Cl/Cd
-17.5 | -0.855 | 0.12541 | 0.02 | -6.82
-17 | -0.877 | 0.11741 | 0.02 | -7.466
-16.5 | -0.896 | 0.10975 | 0.021 | -8.165
-16 | -0.915 | 0.1014 | 0.021 | -9.022
-15.5 | -0.932 | 0.09336 | 0.021 | -9.979
-15 | -0.947 | 0.08513 | 0.021 | -11.12
-14.5 | -0.959 | 0.07613 | 0.022 | -12.603
-14 | -0.974 | 0.06551 | 0.022 | -14.865
-13.5 | -0.999 | 0.04996 | 0.023 | -19.997
-13 | -1.08 | 0.02338 | 0.026 | -46.174
-12.5 | -1.101 | 0.01828 | 0.027 | -60.262
-12 | -1.098 | 0.01652 | 0.026 | -66.459
-11.5 | -1.084 | 0.01545 | 0.026 | -70.159
-11 | -1.064 | 0.01463 | 0.025 | -72.671
-10.5 | -1.037 | 0.01395 | 0.025 | -74.34
-10 | -1.006 | 0.01331 | 0.024 | -75.576
-9.5 | -0.97 | 0.01278 | 0.023 | -75.961
-9 | -0.931 | 0.01055 | 0.023 | -88.31
-8.5 | -0.889 | 0.01094 | 0.022 | -81.314
-8 | -0.844 | 0.01056 | 0.021 | -79.875
-7.5 | -0.795 | 0.01024 | 0.02 | -77.639
-7 | -0.744 | 0.01064 | 0.02 | -69.929
-6.5 | -0.691 | 0.01035 | 0.019 | -66.788
-6 | -0.636 | 0.01007 | 0.018 | -63.146
-5.5 | -0.58 | 0.01057 | 0.017 | -54.804
-5 | -0.522 | 0.01035 | 0.016 | -50.383
-4.5 | -0.463 | 0.0097 | 0.016 | -47.696
-4 | -0.403 | 0.00948 | 0.015 | -42.494
-3.5 | -0.342 | 0.00927 | 0.014 | -36.922
-3 | -0.281 | 0.00909 | 0.013 | -30.926
-2.5 | -0.219 | 0.00955 | 0.012 | -22.974
-2 | -0.157 | 0.00936 | 0.011 | -16.825
-1.5 | -0.095 | 0.00906 | 0.011 | -10.506
-1 | -0.033 | 0.00879 | 0.01 | -3.729
-0.5 | 0.03 | 0.00613 | 0.009 | 4.842
0 | 0.092 | 0.00638 | 0.008 | 14.45
0.5 | 0.155 | 0.00638 | 0.007 | 24.229
1 | 0.217 | 0.00646 | 0.006 | 33.593
1.5 | 0.279 | 0.0065 | 0.005 | 42.909
2 | 0.341 | 0.00623 | 0.004 | 54.771
2.5 | 0.403 | 0.00635 | 0.003 | 63.499
3 | 0.465 | 0.00647 | 0.002 | 71.838
3.5 | 0.527 | 0.00629 | 0.001 | 83.801
4 | 0.588 | 0.00646 | 0 | 91.11
4.5 | 0.649 | 0.00631 | -0.001 | 102.927
5 | 0.71 | 0.0065 | -0.002 | 109.386
5.5 | 0.771 | 0.00642 | -0.003 | 120.186
6 | 0.831 | 0.00743 | -0.004 | 111.9
6.5 | 0.891 | 0.00771 | -0.005 | 115.575
7 | 0.95 | 0.00804 | -0.006 | 118.181
7.5 | 1.009 | 0.00841 | -0.007 | 119.898
8 | 1.066 | 0.00882 | -0.008 | 120.916
8.5 | 1.122 | 0.00931 | -0.009 | 120.548
9 | 1.174 | 0.01003 | -0.01 | 117.048
9.5 | 1.224 | 0.0107 | -0.011 | 114.407
10 | 1.27 | 0.01152 | -0.012 | 110.238
10.5 | 1.311 | 0.01256 | -0.013 | 104.341
11 | 1.346 | 0.01394 | -0.014 | 96.612
11.5 | 1.376 | 0.01591 | -0.015 | 86.535
12 | 1.399 | 0.01908 | -0.015 | 73.323
12.5 | 1.421 | 0.02157 | -0.016 | 65.855
13 | 1.438 | 0.02398 | -0.017 | 59.975
13.5 | 1.452 | 0.02619 | -0.018 | 55.447
14 | 1.461 | 0.02844 | -0.019 | 51.364
14.5 | 1.464 | 0.0309 | -0.02 | 47.392
15 | 1.463 | 0.03348 | -0.021 | 43.683
15.5 | 1.455 | 0.03649 | -0.022 | 39.877
16 | 1.443 | 0.03949 | -0.022 | 36.547
16.5 | 1.427 | 0.04259 | -0.023 | 33.505
17 | 1.406 | 0.04618 | -0.024 | 30.437
17.5 | 1.38 | 0.04989 | -0.025 | 27.665
18 | 1.351 | 0.05406 | -0.026 | 24.991
18.5 | 1.318 | 0.05868 | -0.026 | 22.462
19 | 1.283 | 0.06354 | -0.027 | 20.19
19.5 | 1.245 | 0.06834 | -0.028 | 18.224

## 68. Re 4M Mach 0.10 (2)
BIGFOIL.COM POLAR EXPORT
TsAGI B 16.5% thick
TsAGI B 16.5% thick |  |  |  | Cl Max: | 1.4357 | at alpha= | 16.5 | deg
XFOIL ncrit=9 |  |  |  | L/D Max: | 135.254 | at alpha= | 7.5 | deg
Re: | 4000000 |  |  | Cd Min: | 0.08448 | at alpha= | 20 | deg
Mach: | 0.1 |  |  | Cl=0 at alpha= | -2.3029 | deg
|  |  |  | @ Cl=0.1, Cd= | 0.0063076
|  |  |  | @ Cl=0.4, Cd= | 0.0047217
|  |  |  | @ Cl=0.6, Cd= | 0.0052967
alpha (deg) | Cl | Cd | Cm | Cl/Cd
-20 | -1.4488 | 0.04052 | -0.0813 | -35.7552
-19.5 | -1.4535 | 0.03561 | -0.0805 | -40.8172
-19 | -1.455 | 0.03156 | -0.0784 | -46.1027
-18.5 | -1.4519 | 0.02831 | -0.0752 | -51.2858
-18 | -1.4431 | 0.02574 | -0.0714 | -56.0645
-17.5 | -1.4274 | 0.02378 | -0.0675 | -60.0252
-17 | -1.4089 | 0.02213 | -0.0633 | -63.6647
-16.5 | -1.3887 | 0.0207 | -0.0589 | -67.087
-16 | -1.3657 | 0.01952 | -0.0543 | -69.9641
-15.5 | -1.3399 | 0.01852 | -0.0498 | -72.3488
-15 | -1.3176 | 0.01737 | -0.0446 | -75.8549
-14.5 | -1.2705 | 0.01628 | -0.0441 | -78.0405
-14 | -1.2079 | 0.01527 | -0.0464 | -79.1028
-13.5 | -1.1483 | 0.01436 | -0.0479 | -79.9652
-13 | -1.0781 | 0.01365 | -0.0517 | -78.9817
-12 | -0.9665 | 0.01253 | -0.0528 | -77.1349
-11.5 | -0.8935 | 0.01188 | -0.0571 | -75.2104
-11 | -0.8287 | 0.01132 | -0.0595 | -73.2067
-10.5 | -0.7695 | 0.01089 | -0.0605 | -70.6612
-10 | -0.7172 | 0.01041 | -0.0601 | -68.8953
-9.5 | -0.6663 | 0.01007 | -0.0592 | -66.1668
-9 | -0.6179 | 0.00967 | -0.0578 | -63.8987
-8.5 | -0.5694 | 0.00938 | -0.0563 | -60.7036
-8 | -0.5229 | 0.00905 | -0.0544 | -57.779
-7.5 | -0.4765 | 0.00877 | -0.0524 | -54.333
-7 | -0.4302 | 0.00853 | -0.0504 | -50.4338
-6.5 | -0.3845 | 0.00826 | -0.0482 | -46.5496
-6 | -0.3382 | 0.00802 | -0.0461 | -42.1696
-5.5 | -0.292 | 0.00782 | -0.0439 | -37.3402
-5 | -0.2463 | 0.00762 | -0.0417 | -32.3228
-4.5 | -0.2003 | 0.00742 | -0.0395 | -26.9946
-4 | -0.1548 | 0.00724 | -0.0372 | -21.3812
-3.5 | -0.1097 | 0.00708 | -0.0348 | -15.4944
-3 | -0.0635 | 0.00692 | -0.0326 | -9.1763
-2.5 | -0.0177 | 0.00674 | -0.0303 | -2.6261
-2 | 0.0272 | 0.0066 | -0.0279 | 4.1212
-1.5 | 0.0723 | 0.00645 | -0.0255 | 11.2093
-1 | 0.1151 | 0.00623 | -0.0227 | 18.4751
-0.5 | 0.1557 | 0.00602 | -0.0194 | 25.8638
0 | 0.1912 | 0.00564 | -0.0151 | 33.9007
0.5 | 0.2154 | 0.00506 | -0.0083 | 42.5692
1 | 0.2362 | 0.00472 | -0.0004 | 50.0424
1.5 | 0.2639 | 0.00461 | 0.006 | 57.2451
2 | 0.2957 | 0.0046 | 0.0115 | 64.2826
2.5 | 0.3422 | 0.00463 | 0.0137 | 73.9093
3 | 0.396 | 0.00471 | 0.0141 | 84.0764
3.5 | 0.4439 | 0.00485 | 0.0158 | 91.5258
4.5 | 0.5594 | 0.00517 | 0.0147 | 108.2012
5 | 0.6267 | 0.00538 | 0.0118 | 116.487
5.5 | 0.6837 | 0.0056 | 0.0112 | 122.0893
6 | 0.7242 | 0.00577 | 0.0144 | 125.5113
6.5 | 0.7894 | 0.00603 | 0.0119 | 130.9121
7 | 0.8494 | 0.00634 | 0.0104 | 133.9748
7.5 | 0.9035 | 0.00668 | 0.0103 | 135.2545
8 | 0.9348 | 0.00701 | 0.0153 | 133.3524
8.5 | 0.9914 | 0.0074 | 0.0144 | 133.973
9 | 1.0436 | 0.00794 | 0.0142 | 131.4358
9.5 | 1.092 | 0.00861 | 0.0148 | 126.8293
10 | 1.1313 | 0.00941 | 0.0169 | 120.2232
10.5 | 1.1568 | 0.01043 | 0.0216 | 110.9108
11 | 1.1988 | 0.01159 | 0.0221 | 103.434
11.5 | 1.2321 | 0.01321 | 0.0234 | 93.2702
12.5 | 1.2855 | 0.01711 | 0.0268 | 75.1315
13 | 1.3045 | 0.01932 | 0.0295 | 67.5207
13.5 | 1.3313 | 0.02192 | 0.0293 | 60.7345
14 | 1.3572 | 0.02461 | 0.0291 | 55.1483
14.5 | 1.3782 | 0.02775 | 0.0289 | 49.6649
15 | 1.3966 | 0.03106 | 0.0289 | 44.9646
15.5 | 1.4107 | 0.03493 | 0.0287 | 40.3865
16 | 1.422 | 0.03936 | 0.028 | 36.128
16.5 | 1.4357 | 0.04373 | 0.027 | 32.831
17 | 1.4335 | 0.04867 | 0.0279 | 29.4535
17.5 | 1.4267 | 0.05405 | 0.0289 | 26.3959
18 | 1.4232 | 0.05929 | 0.0295 | 24.004
18.5 | 1.4131 | 0.06545 | 0.0297 | 21.5905
19 | 1.4086 | 0.0711 | 0.0296 | 19.8115
19.5 | 1.3944 | 0.07805 | 0.0291 | 17.8655
20 | 1.386 | 0.08448 | 0.0284 | 16.4062

## 69. Re 4M Mach 0.25 (1)
BIGFOIL.COM POLAR EXPORT
TsAGI B 16.5% thick
TsAGI B 16.5% thick |  |  |  | Cl Max: | 1.425 | at alpha= | 13.5 | deg
JavaFoil+Calcfoil stall+Eppler ext transition |  |  |  | L/D Max: | 117.49 | at alpha= | 8 | deg
Re: | 4000000 |  |  | Cd Min: | 0.00623 | at alpha= | 0 | deg
Mach: | 0.25 |  |  | Cl=0 at alpha= | -0.73846 | deg
|  |  |  | @ Cl=0.1, Cd= | 0.0062323
|  |  |  | @ Cl=0.4, Cd= | 0.0064794
|  |  |  | @ Cl=0.6, Cd= | 0.0063102
alpha (deg) | Cl | Cd | Cm | Cl/Cd
-16 | -0.649 | 0.12672 | 0.018 | -5.119
-15.5 | -0.696 | 0.11725 | 0.018 | -5.936
-15 | -0.739 | 0.10812 | 0.018 | -6.833
-14.5 | -0.775 | 0.09923 | 0.019 | -7.806
-14 | -0.806 | 0.09095 | 0.019 | -8.86
-13.5 | -0.834 | 0.08196 | 0.019 | -10.173
-13 | -0.858 | 0.07301 | 0.02 | -11.747
-12.5 | -0.881 | 0.06227 | 0.021 | -14.146
-12 | -0.918 | 0.04458 | 0.023 | -20.599
-11.5 | -1.021 | 0.01862 | 0.026 | -54.812
-11 | -1.026 | 0.0164 | 0.026 | -62.601
-10.5 | -1.015 | 0.0152 | 0.025 | -66.759
-10 | -0.994 | 0.01434 | 0.025 | -69.341
-9.5 | -0.967 | 0.01365 | 0.024 | -70.847
-9 | -0.935 | 0.01299 | 0.023 | -71.95
-8.5 | -0.897 | 0.01248 | 0.022 | -71.856
-8 | -0.855 | 0.01028 | 0.022 | -83.107
-7.5 | -0.808 | 0.01064 | 0.021 | -75.915
-7 | -0.758 | 0.01032 | 0.02 | -73.445
-6.5 | -0.705 | 0.01072 | 0.019 | -65.821
-6 | -0.65 | 0.0104 | 0.019 | -62.522
-5.5 | -0.593 | 0.00976 | 0.018 | -60.766
-5 | -0.534 | 0.00949 | 0.017 | -56.294
-4.5 | -0.474 | 0.00996 | 0.016 | -47.609
-4 | -0.413 | 0.00969 | 0.015 | -42.658
-3.5 | -0.351 | 0.00943 | 0.014 | -37.229
-3 | -0.288 | 0.00922 | 0.013 | -31.293
-2.5 | -0.225 | 0.00904 | 0.013 | -24.918
-2 | -0.162 | 0.00886 | 0.012 | -18.237
-1.5 | -0.098 | 0.0093 | 0.011 | -10.512
-1 | -0.034 | 0.00858 | 0.01 | -3.928
-0.5 | 0.031 | 0.00627 | 0.009 | 4.863
0 | 0.095 | 0.00623 | 0.008 | 15.194
0.5 | 0.159 | 0.00626 | 0.007 | 25.348
1 | 0.223 | 0.00658 | 0.006 | 33.846
1.5 | 0.287 | 0.00626 | 0.005 | 45.812
2 | 0.35 | 0.00637 | 0.004 | 54.983
2.5 | 0.414 | 0.00651 | 0.003 | 63.641
3 | 0.477 | 0.00629 | 0.002 | 75.957
3.5 | 0.541 | 0.00646 | 0.001 | 83.748
4 | 0.604 | 0.0063 | 0 | 95.867
4.5 | 0.667 | 0.00648 | -0.001 | 102.827
5 | 0.729 | 0.00715 | -0.002 | 101.95
5.5 | 0.791 | 0.00742 | -0.003 | 106.663
6 | 0.853 | 0.00769 | -0.004 | 110.837
6.5 | 0.913 | 0.00802 | -0.005 | 113.918
7 | 0.974 | 0.00837 | -0.006 | 116.269
7.5 | 1.033 | 0.0088 | -0.007 | 117.404
8 | 1.091 | 0.00929 | -0.008 | 117.49
8.5 | 1.147 | 0.00985 | -0.009 | 116.476
9 | 1.199 | 0.01052 | -0.01 | 113.973
9.5 | 1.248 | 0.01136 | -0.011 | 109.821
10 | 1.292 | 0.01252 | -0.012 | 103.244
10.5 | 1.331 | 0.01383 | -0.013 | 96.202
11 | 1.362 | 0.01565 | -0.014 | 87.043
11.5 | 1.385 | 0.01864 | -0.015 | 74.333
12 | 1.403 | 0.02206 | -0.016 | 63.584
12.5 | 1.417 | 0.02487 | -0.017 | 56.946
13 | 1.424 | 0.02747 | -0.017 | 51.858
13.5 | 1.425 | 0.03004 | -0.018 | 47.437
14 | 1.418 | 0.03286 | -0.019 | 43.143
14.5 | 1.402 | 0.03601 | -0.02 | 38.931
15 | 1.378 | 0.03929 | -0.021 | 35.066
15.5 | 1.345 | 0.0428 | -0.022 | 31.43
16 | 1.304 | 0.04683 | -0.023 | 27.837
16.5 | 1.253 | 0.05159 | -0.024 | 24.295
17 | 1.196 | 0.05657 | -0.024 | 21.141
17.5 | 1.132 | 0.06187 | -0.025 | 18.289
18 | 1.06 | 0.06808 | -0.026 | 15.576
18.5 | 0.984 | 0.07511 | -0.026 | 13.098

## 70. Re 4M Mach 0.25 (2)
BIGFOIL.COM POLAR EXPORT
TsAGI B 16.5% thick
TsAGI B 16.5% thick |  |  |  | Cl Max: | 1.3829 | at alpha= | 16.5 | deg
XFOIL ncrit=9 |  |  |  | L/D Max: | 133.774 | at alpha= | 7.5 | deg
Re: | 4000000 |  |  | Cd Min: | 0.14748 | at alpha= | -20 | deg
Mach: | 0.25 |  |  | Cl=0 at alpha= | -2.4108 | deg
|  |  |  | @ Cl=0.1, Cd= | 0.0064681
|  |  |  | @ Cl=0.4, Cd= | 0.0047951
|  |  |  | @ Cl=0.6, Cd= | 0.0053754
alpha (deg) | Cl | Cd | Cm | Cl/Cd
-20 | -0.8078 | 0.14748 | -0.0248 | -5.4774
-19.5 | -0.8853 | 0.12618 | -0.038 | -7.0162
-19 | -1.1018 | 0.08679 | -0.0633 | -12.695
-18.5 | -1.2757 | 0.05447 | -0.0853 | -23.4202
-18 | -1.318 | 0.04321 | -0.0908 | -30.5022
-17.5 | -1.337 | 0.03641 | -0.0909 | -36.7207
-17 | -1.3411 | 0.03187 | -0.0884 | -42.0803
-16.5 | -1.3489 | 0.02775 | -0.084 | -48.609
-16 | -1.342 | 0.025 | -0.0788 | -53.68
-15.5 | -1.3291 | 0.02285 | -0.0731 | -58.1663
-15 | -1.3151 | 0.02093 | -0.0668 | -62.8333
-14.5 | -1.2905 | 0.01947 | -0.0614 | -66.2815
-14 | -1.2297 | 0.01787 | -0.0624 | -68.8137
-13.5 | -1.1785 | 0.01625 | -0.0615 | -72.5231
-13 | -1.1021 | 0.01524 | -0.065 | -72.3163
-12.5 | -1.0496 | 0.0145 | -0.0637 | -72.3862
-12 | -0.9956 | 0.01358 | -0.0628 | -73.3137
-11.5 | -0.9285 | 0.01285 | -0.0643 | -72.2568
-11 | -0.8551 | 0.01211 | -0.0673 | -70.6111
-10.5 | -0.794 | 0.01149 | -0.0676 | -69.1036
-10 | -0.736 | 0.01101 | -0.0673 | -66.8483
-9.5 | -0.6829 | 0.01048 | -0.066 | -65.1622
-9 | -0.6304 | 0.0101 | -0.0645 | -62.4158
-8.5 | -0.5809 | 0.00968 | -0.0624 | -60.0103
-8 | -0.5312 | 0.00934 | -0.0603 | -56.8737
-7.5 | -0.4821 | 0.00903 | -0.0581 | -53.3887
-7 | -0.4339 | 0.00873 | -0.0558 | -49.7022
-6 | -0.3384 | 0.00822 | -0.0509 | -41.1679
-5.5 | -0.2905 | 0.00799 | -0.0484 | -36.3579
-5 | -0.2428 | 0.00777 | -0.046 | -31.2484
-4.5 | -0.1955 | 0.00757 | -0.0436 | -25.8256
-4 | -0.148 | 0.00738 | -0.0412 | -20.0542
-3.5 | -0.1009 | 0.00718 | -0.0387 | -14.0529
-3 | -0.0546 | 0.00702 | -0.036 | -7.7778
-2.5 | -0.0083 | 0.00686 | -0.0334 | -1.2099
-2 | 0.0382 | 0.00669 | -0.0309 | 5.71
-1.5 | 0.0841 | 0.00654 | -0.0282 | 12.8593
-1 | 0.1283 | 0.00634 | -0.0252 | 20.2366
-0.5 | 0.1703 | 0.0061 | -0.0218 | 27.918
0 | 0.2058 | 0.00575 | -0.0171 | 35.7913
0.5 | 0.2292 | 0.00516 | -0.0097 | 44.4186
1 | 0.2486 | 0.0048 | -0.0012 | 51.7917
1.5 | 0.2767 | 0.0047 | 0.0056 | 58.8723
2 | 0.31 | 0.00466 | 0.0112 | 66.5236
2.5 | 0.3558 | 0.00473 | 0.0139 | 75.222
3 | 0.4101 | 0.00481 | 0.0147 | 85.2599
3.5 | 0.4618 | 0.00494 | 0.0161 | 93.4818
4 | 0.5278 | 0.00515 | 0.0141 | 102.4854
4.5 | 0.5735 | 0.0053 | 0.0168 | 108.2075
5 | 0.6438 | 0.0055 | 0.0138 | 117.0545
5.5 | 0.7029 | 0.00575 | 0.0133 | 122.2435
6 | 0.7428 | 0.00599 | 0.0171 | 124.0067
6.5 | 0.8106 | 0.00624 | 0.0147 | 129.9038
7 | 0.8693 | 0.00656 | 0.0142 | 132.5152
7.5 | 0.9217 | 0.00689 | 0.0151 | 133.7736
8 | 0.9607 | 0.00724 | 0.0189 | 132.6934
8.5 | 1.0181 | 0.00769 | 0.0185 | 132.3927
9 | 1.0707 | 0.00834 | 0.0189 | 128.3813
9.5 | 1.1198 | 0.00906 | 0.0198 | 123.5982
10 | 1.1421 | 0.01001 | 0.026 | 114.0959
10.5 | 1.1838 | 0.01136 | 0.027 | 104.2077
11 | 1.2232 | 0.01287 | 0.0279 | 95.0427
11.5 | 1.2502 | 0.01513 | 0.0297 | 82.6305
12 | 1.2771 | 0.01745 | 0.0312 | 73.1862
12.5 | 1.2822 | 0.02065 | 0.0355 | 62.092
13 | 1.3078 | 0.02371 | 0.0353 | 55.1582
13.5 | 1.3262 | 0.02732 | 0.0353 | 48.5432
14 | 1.3433 | 0.03119 | 0.0352 | 43.0683
14.5 | 1.3556 | 0.03541 | 0.0353 | 38.283
15 | 1.3674 | 0.03985 | 0.0351 | 34.3137
15.5 | 1.375 | 0.04494 | 0.0345 | 30.5964
16 | 1.3768 | 0.05071 | 0.0337 | 27.1505
16.5 | 1.3829 | 0.0563 | 0.0325 | 24.5631
17 | 1.3726 | 0.06272 | 0.0327 | 21.8846
17.5 | 1.3643 | 0.06885 | 0.033 | 19.8155
18 | 1.3554 | 0.07524 | 0.0329 | 18.0144
18.5 | 1.3414 | 0.08241 | 0.0324 | 16.2772
19 | 1.3309 | 0.08934 | 0.0315 | 14.897
19.5 | 1.3167 | 0.09687 | 0.0303 | 13.5924
20 | 1.3035 | 0.10439 | 0.0288 | 12.4868

## 71. Re 4M Mach 0.50 (1)
BIGFOIL.COM POLAR EXPORT
TsAGI B 16.5% thick
TsAGI B 16.5% thick |  |  |  | Cl Max: | 1.358 | at alpha= | 10 | deg
JavaFoil+Calcfoil stall+Eppler ext transition |  |  |  | L/D Max: | 103.122 | at alpha= | 6.5 | deg
Re: | 4000000 |  |  | Cd Min: | 0.00593 | at alpha= | 1.5 | deg
Mach: | 0.5 |  |  | Cl=0 at alpha= | -0.73611 | deg
|  |  |  | @ Cl=0.1, Cd= | 0.0062375
|  |  |  | @ Cl=0.4, Cd= | 0.0061631
|  |  |  | @ Cl=0.6, Cd= | 0.0071166
alpha (deg) | Cl | Cd | Cm | Cl/Cd
-20 | -1.073 | 0.1618 | 0.024 | -6.632
-19.5 | -1.046 | 0.1594 | 0.024 | -6.563
-19 | -1.019 | 0.15376 | 0.023 | -6.63
-18.5 | -0.991 | 0.15073 | 0.023 | -6.573
-18 | -0.964 | 0.14669 | 0.022 | -6.571
-17.5 | -0.936 | 0.14226 | 0.022 | -6.582
-17 | -0.908 | 0.13538 | 0.021 | -6.708
-16.5 | -0.881 | 0.13106 | 0.021 | -6.722
-16 | -0.852 | 0.12646 | 0.02 | -6.741
-15.5 | -0.825 | 0.12459 | 0.02 | -6.624
-15 | -0.797 | 0.11892 | 0.019 | -6.702
-14.5 | -0.77 | 0.10425 | 0.019 | -7.386
-14 | -0.742 | 0.11192 | 0.018 | -6.63
-13.5 | -0.714 | 0.09663 | 0.018 | -7.391
-13 | -0.687 | 0.09489 | 0.018 | -7.245
-12.5 | -0.659 | 0.08865 | 0.017 | -7.43
-12 | -0.63 | 0.0948 | 0.016 | -6.644
-11.5 | -0.603 | 0.08023 | 0.016 | -7.517
-11 | -0.574 | 0.08073 | 0.014 | -7.109
-10.5 | -0.55 | 0.06983 | 0.016 | -7.878
-10 | -0.52 | 0.07009 | 0.014 | -7.416
-9.5 | -0.491 | 0.06873 | 0.013 | -7.139
-9 | -0.463 | 0.06489 | 0.013 | -7.138
-8.5 | -0.438 | 0.05975 | 0.014 | -7.325
-8 | -0.601 | 0.04686 | 0.017 | -12.818
-7.5 | -0.779 | 0.0146 | 0.023 | -53.367
-7 | -0.775 | 0.01331 | 0.022 | -58.19
-6.5 | -0.744 | 0.01244 | 0.022 | -59.835
-6 | -0.7 | 0.01006 | 0.021 | -69.539
-5.5 | -0.646 | 0.01035 | 0.02 | -62.376
-5 | -0.586 | 0.00996 | 0.019 | -58.901
-4.5 | -0.523 | 0.00929 | 0.018 | -56.367
-4 | -0.458 | 0.00964 | 0.017 | -47.481
-3.5 | -0.39 | 0.00935 | 0.016 | -41.713
-3 | -0.321 | 0.0091 | 0.015 | -35.256
-2.5 | -0.251 | 0.00888 | 0.014 | -28.261
-2 | -0.18 | 0.00869 | 0.013 | -20.729
-1.5 | -0.109 | 0.00876 | 0.012 | -12.457
-1 | -0.038 | 0.0085 | 0.011 | -4.422
-0.5 | 0.034 | 0.00819 | 0.01 | 4.156
0 | 0.106 | 0.00606 | 0.009 | 17.415
0.5 | 0.177 | 0.00609 | 0.008 | 29.082
1 | 0.248 | 0.00616 | 0.007 | 40.298
1.5 | 0.319 | 0.00593 | 0.006 | 53.896
2 | 0.39 | 0.00608 | 0.005 | 64.151
2.5 | 0.461 | 0.00667 | 0.004 | 69.105
3 | 0.531 | 0.00688 | 0.002 | 77.184
3.5 | 0.601 | 0.00712 | 0.001 | 84.455
4 | 0.67 | 0.00738 | 0 | 90.779
4.5 | 0.739 | 0.00772 | -0.001 | 95.773
5 | 0.807 | 0.00808 | -0.002 | 99.859
5.5 | 0.874 | 0.00851 | -0.003 | 102.675
6 | 0.94 | 0.00917 | -0.004 | 102.499
6.5 | 1.004 | 0.00974 | -0.005 | 103.122
7 | 1.067 | 0.01042 | -0.007 | 102.448
7.5 | 1.129 | 0.01122 | -0.008 | 100.58
8 | 1.188 | 0.0122 | -0.009 | 97.371
8.5 | 1.244 | 0.01341 | -0.01 | 92.774
9 | 1.292 | 0.01488 | -0.011 | 86.859
9.5 | 1.332 | 0.01683 | -0.012 | 79.167
10 | 1.358 | 0.01961 | -0.013 | 69.262
10.5 | 1.357 | 0.02591 | -0.014 | 52.353
11 | 1.325 | 0.03184 | -0.015 | 41.606
11.5 | 1.218 | 0.03764 | -0.016 | 32.35
12 | 0.809 | 0.04367 | -0.017 | 18.519
12.5 | 0.837 | 0.04723 | -0.018 | 17.714
13 | 0.861 | 0.05352 | -0.018 | 16.093
13.5 | 0.892 | 0.05479 | -0.02 | 16.277
14 | 0.918 | 0.0601 | -0.02 | 15.267
14.5 | 0.94 | 0.06721 | -0.021 | 13.987
15 | 0.874 | 0.11799 | -0.013 | 7.409

## 72. Re 4M Mach 0.50 (2)
BIGFOIL.COM POLAR EXPORT
TsAGI B 16.5% thick
TsAGI B 16.5% thick |  |  |  | Cl Max: | 1.2996 | at alpha= | 11 | deg
XFOIL ncrit=9 |  |  |  | L/D Max: | 121.215 | at alpha= | 7 | deg
Re: | 4000000 |  |  | Cd Min: | 0.14214 | at alpha= | -15.5 | deg
Mach: | 0.5 |  |  | Cl=0 at alpha= | -2.8478 | deg
|  |  |  | @ Cl=0.1, Cd= | 0.0071467
|  |  |  | @ Cl=0.4, Cd= | 0.005135
|  |  |  | @ Cl=0.6, Cd= | 0.005824
alpha (deg) | Cl | Cd | Cm | Cl/Cd
-15.5 | -0.5103 | 0.14214 | -0.0359 | -3.5901
-15 | -0.5372 | 0.12733 | -0.0455 | -4.219
-14.5 | -0.5616 | 0.11407 | -0.0535 | -4.9233
-14 | -0.5705 | 0.09714 | -0.0726 | -5.873
-13.5 | -0.5966 | 0.08556 | -0.081 | -6.9729
-13 | -0.6284 | 0.07387 | -0.0893 | -8.5068
-12.5 | -0.6637 | 0.06179 | -0.0979 | -10.7412
-12 | -0.6917 | 0.04782 | -0.1091 | -14.4647
-11.5 | -0.7193 | 0.03685 | -0.1178 | -19.5197
-11 | -0.7566 | 0.02867 | -0.1183 | -26.39
-10.5 | -0.7874 | 0.02186 | -0.1139 | -36.0201
-10 | -0.7845 | 0.01648 | -0.1083 | -47.6032
-9.5 | -0.7447 | 0.01395 | -0.1021 | -53.3835
-9 | -0.6889 | 0.01257 | -0.0971 | -54.8051
-8.5 | -0.6317 | 0.01156 | -0.0922 | -54.6453
-8 | -0.5717 | 0.01087 | -0.0881 | -52.5943
-7.5 | -0.5131 | 0.01027 | -0.0839 | -49.9611
-7 | -0.4552 | 0.0098 | -0.0798 | -46.449
-6.5 | -0.3979 | 0.00939 | -0.076 | -42.3749
-6 | -0.3414 | 0.00903 | -0.0722 | -37.8073
-5.5 | -0.2858 | 0.0087 | -0.0684 | -32.8506
-5 | -0.2311 | 0.00841 | -0.0647 | -27.4792
-4.5 | -0.1764 | 0.00815 | -0.0612 | -21.6442
-4 | -0.1222 | 0.00794 | -0.0577 | -15.3904
-3.5 | -0.0689 | 0.00772 | -0.0542 | -8.9249
-3 | -0.0158 | 0.00751 | -0.0507 | -2.1039
-2.5 | 0.0361 | 0.00735 | -0.0471 | 4.9116
-2 | 0.0876 | 0.00719 | -0.0436 | 12.1836
-1.5 | 0.1392 | 0.00701 | -0.0401 | 19.8573
-0.5 | 0.2338 | 0.00662 | -0.0317 | 35.3172
0 | 0.2722 | 0.0063 | -0.0257 | 43.2063
0.5 | 0.2909 | 0.0057 | -0.0156 | 51.0351
1 | 0.3025 | 0.00523 | -0.0037 | 57.8394
1.5 | 0.3232 | 0.00509 | 0.0065 | 63.4971
2 | 0.3545 | 0.00505 | 0.0145 | 70.198
2.5 | 0.4027 | 0.00514 | 0.0187 | 78.3463
3 | 0.4586 | 0.00531 | 0.0212 | 86.3653
3.5 | 0.5118 | 0.00548 | 0.0244 | 93.3942
4 | 0.5772 | 0.00572 | 0.0249 | 100.9091
4.5 | 0.6276 | 0.00595 | 0.0286 | 105.479
5 | 0.702 | 0.00624 | 0.0272 | 112.5
5.5 | 0.7595 | 0.00653 | 0.0295 | 116.3093
6 | 0.8199 | 0.00688 | 0.0312 | 119.1715
6.5 | 0.8865 | 0.00736 | 0.0315 | 120.4484
7 | 0.9479 | 0.00782 | 0.0331 | 121.2148
7.5 | 0.9988 | 0.00836 | 0.0367 | 119.4737
8 | 1.0643 | 0.00911 | 0.0372 | 116.8277
8.5 | 1.1264 | 0.01004 | 0.0381 | 112.1912
9 | 1.1791 | 0.01129 | 0.0402 | 104.4376
10 | 1.2538 | 0.01532 | 0.0466 | 81.8407
11 | 1.2996 | 0.02294 | 0.0497 | 56.6521
12 | 1.273 | 0.03427 | 0.0568 | 37.1462
12.5 | 1.2563 | 0.04148 | 0.0569 | 30.2869
13 | 1.2454 | 0.04844 | 0.0567 | 25.7102
13.5 | 1.2335 | 0.05562 | 0.0563 | 22.1773
14.5 | 1.2108 | 0.07076 | 0.0541 | 17.1114
15 | 1.2024 | 0.07835 | 0.0526 | 15.3465
15.5 | 1.1899 | 0.08657 | 0.0506 | 13.7449
16 | 1.1778 | 0.09501 | 0.0482 | 12.3966

## 73. Re 5M Mach 0.00 (1)
BIGFOIL.COM POLAR EXPORT
TsAGI B 16.5% thick
TsAGI B 16.5% thick |  |  |  | Cl Max: | 1.476 | at alpha= | 15 | deg
JavaFoil+Calcfoil stall+Eppler ext transition |  |  |  | L/D Max: | 121.368 | at alpha= | 8.5 | deg
Re: | 5000000 |  |  | Cd Min: | 0.00622 | at alpha= | 2.5 | deg
Mach: | 0 |  |  | Cl=0 at alpha= | -0.73809 | deg
|  |  |  | @ Cl=0.1, Cd= | 0.0064284
|  |  |  | @ Cl=0.4, Cd= | 0.0062249
|  |  |  | @ Cl=0.6, Cd= | 0.0063393
alpha (deg) | Cl | Cd | Cm | Cl/Cd
-18 | -0.881 | 0.12539 | 0.021 | -7.023
-17.5 | -0.9 | 0.11728 | 0.021 | -7.674
-17 | -0.918 | 0.10961 | 0.021 | -8.375
-16.5 | -0.935 | 0.10139 | 0.021 | -9.225
-16 | -0.952 | 0.09277 | 0.022 | -10.261
-15.5 | -0.967 | 0.0842 | 0.022 | -11.488
-15 | -0.983 | 0.07458 | 0.022 | -13.174
-14.5 | -0.998 | 0.06376 | 0.023 | -15.649
-14 | -1.031 | 0.04549 | 0.024 | -22.66
-13.5 | -1.104 | 0.02271 | 0.027 | -48.608
-13 | -1.122 | 0.01829 | 0.027 | -61.339
-12.5 | -1.12 | 0.01644 | 0.027 | -68.123
-12 | -1.108 | 0.01539 | 0.026 | -72.044
-11.5 | -1.091 | 0.01451 | 0.026 | -75.15
-11 | -1.068 | 0.01385 | 0.025 | -77.121
-10.5 | -1.039 | 0.01325 | 0.024 | -78.475
-10 | -1.007 | 0.01267 | 0.024 | -79.439
-9.5 | -0.97 | 0.01047 | 0.023 | -92.649
-9 | -0.93 | 0.01081 | 0.022 | -86.064
-8.5 | -0.887 | 0.01043 | 0.022 | -85.126
-8 | -0.842 | 0.01012 | 0.021 | -83.148
-7.5 | -0.793 | 0.01055 | 0.02 | -75.154
-7 | -0.742 | 0.01023 | 0.02 | -72.508
-6.5 | -0.688 | 0.00993 | 0.019 | -69.335
-6 | -0.634 | 0.0105 | 0.018 | -60.341
-5.5 | -0.577 | 0.0102 | 0.017 | -56.572
-5 | -0.519 | 0.00996 | 0.016 | -52.146
-4.5 | -0.461 | 0.00975 | 0.016 | -47.213
-4 | -0.401 | 0.00916 | 0.015 | -43.746
-3.5 | -0.341 | 0.00968 | 0.014 | -35.187
-3 | -0.28 | 0.00949 | 0.013 | -29.472
-2.5 | -0.218 | 0.00929 | 0.012 | -23.504
-2 | -0.157 | 0.00908 | 0.011 | -17.255
-1.5 | -0.095 | 0.00888 | 0.01 | -10.673
-1 | -0.033 | 0.00869 | 0.01 | -3.757
-0.5 | 0.03 | 0.00842 | 0.009 | 3.508
0 | 0.092 | 0.00644 | 0.008 | 14.245
0.5 | 0.154 | 0.00635 | 0.007 | 24.236
1 | 0.216 | 0.00635 | 0.006 | 33.984
1.5 | 0.278 | 0.00642 | 0.005 | 43.28
2 | 0.34 | 0.00652 | 0.004 | 52.087
2.5 | 0.401 | 0.00622 | 0.003 | 64.48
3 | 0.463 | 0.00636 | 0.002 | 72.807
3.5 | 0.524 | 0.00652 | 0.001 | 80.357
4 | 0.585 | 0.0063 | 0 | 92.886
4.5 | 0.646 | 0.00646 | -0.001 | 100.032
5 | 0.707 | 0.00635 | -0.002 | 111.391
5.5 | 0.768 | 0.00657 | -0.003 | 116.771
6 | 0.828 | 0.00724 | -0.004 | 114.339
6.5 | 0.887 | 0.00752 | -0.005 | 117.964
7 | 0.946 | 0.00802 | -0.006 | 118.056
7.5 | 1.005 | 0.00837 | -0.007 | 120.082
8 | 1.062 | 0.00876 | -0.008 | 121.181
8.5 | 1.118 | 0.00921 | -0.009 | 121.368
9 | 1.171 | 0.00975 | -0.01 | 120.073
9.5 | 1.22 | 0.0104 | -0.011 | 117.355
10 | 1.266 | 0.01119 | -0.012 | 113.158
10.5 | 1.308 | 0.01223 | -0.013 | 106.952
11 | 1.344 | 0.01364 | -0.014 | 98.495
11.5 | 1.374 | 0.01574 | -0.014 | 87.243
12 | 1.399 | 0.01825 | -0.015 | 76.684
12.5 | 1.423 | 0.02031 | -0.016 | 70.052
13 | 1.443 | 0.02228 | -0.017 | 64.758
13.5 | 1.458 | 0.02423 | -0.018 | 60.19
14 | 1.469 | 0.02644 | -0.019 | 55.553
14.5 | 1.475 | 0.02866 | -0.02 | 51.468
15 | 1.476 | 0.03108 | -0.021 | 47.5
15.5 | 1.472 | 0.03389 | -0.022 | 43.432
16 | 1.464 | 0.03664 | -0.022 | 39.951
16.5 | 1.451 | 0.03946 | -0.023 | 36.771
17 | 1.434 | 0.04264 | -0.024 | 33.627
17.5 | 1.413 | 0.04609 | -0.025 | 30.655
18 | 1.389 | 0.04974 | -0.026 | 27.917
18.5 | 1.36 | 0.05401 | -0.027 | 25.187
19 | 1.33 | 0.05801 | -0.027 | 22.936
19.5 | 1.298 | 0.06267 | -0.028 | 20.709
20 | 1.263 | 0.06773 | -0.029 | 18.645

## 74. Re 5M Mach 0.00 (2)
BIGFOIL.COM POLAR EXPORT
TsAGI B 16.5% thick
TsAGI B 16.5% thick |  |  |  | Cl Max: | 1.4646 | at alpha= | 18 | deg
XFOIL ncrit=9 |  |  |  | L/D Max: | 141.86 | at alpha= | 7.5 | deg
Re: | 5000000 |  |  | Cd Min: | 0.07711 | at alpha= | 20 | deg
Mach: | 0 |  |  | Cl=0 at alpha= | -2.2583 | deg
|  |  |  | @ Cl=0.1, Cd= | 0.0061599
|  |  |  | @ Cl=0.4, Cd= | 0.0045301
|  |  |  | @ Cl=0.6, Cd= | 0.0050291
alpha (deg) | Cl | Cd | Cm | Cl/Cd
-20 | -1.521 | 0.03233 | -0.0771 | -47.0461
-19.5 | -1.5139 | 0.02931 | -0.0746 | -51.6513
-19 | -1.4999 | 0.027 | -0.0718 | -55.5519
-18.5 | -1.489 | 0.02472 | -0.0681 | -60.2346
-18 | -1.4757 | 0.02272 | -0.064 | -64.9516
-17.5 | -1.4567 | 0.02121 | -0.0599 | -68.6799
-17 | -1.4369 | 0.01986 | -0.0555 | -72.3515
-16.5 | -1.4149 | 0.01869 | -0.0509 | -75.7036
-16 | -1.3894 | 0.01773 | -0.0466 | -78.3644
-15.5 | -1.3615 | 0.0169 | -0.0424 | -80.5621
-15 | -1.3125 | 0.01597 | -0.0424 | -82.1853
-14.5 | -1.2656 | 0.01495 | -0.0419 | -84.6555
-14 | -1.2091 | 0.01402 | -0.0431 | -86.2411
-13.5 | -1.1328 | 0.01346 | -0.0484 | -84.1605
-13 | -1.082 | 0.01295 | -0.0481 | -83.5521
-12.5 | -1.0299 | 0.01234 | -0.0482 | -83.4603
-12 | -0.971 | 0.01181 | -0.0496 | -82.2185
-11.5 | -0.8939 | 0.01129 | -0.0548 | -79.1763
-11 | -0.8301 | 0.01073 | -0.0572 | -77.3625
-10.5 | -0.7722 | 0.01035 | -0.0582 | -74.6087
-10 | -0.7201 | 0.00993 | -0.0578 | -72.5176
-9.5 | -0.6695 | 0.00959 | -0.057 | -69.8123
-9 | -0.6208 | 0.00926 | -0.0558 | -67.041
-8.5 | -0.5732 | 0.00897 | -0.0543 | -63.9019
-8 | -0.5268 | 0.00867 | -0.0524 | -60.7612
-7.5 | -0.4805 | 0.00843 | -0.0505 | -56.9988
-7 | -0.4347 | 0.00816 | -0.0485 | -53.2721
-6.5 | -0.3886 | 0.00792 | -0.0464 | -49.0657
-6 | -0.3423 | 0.00773 | -0.0444 | -44.282
-5.5 | -0.2962 | 0.00755 | -0.0424 | -39.2318
-5 | -0.2503 | 0.00735 | -0.0402 | -34.0544
-4.5 | -0.205 | 0.00716 | -0.038 | -28.6313
-4 | -0.1598 | 0.007 | -0.0357 | -22.8286
-3.5 | -0.1136 | 0.00684 | -0.0336 | -16.6082
-3 | -0.0679 | 0.00666 | -0.0314 | -10.1952
-2.5 | -0.0219 | 0.00655 | -0.0292 | -3.3435
-2 | 0.0234 | 0.00639 | -0.027 | 3.662
-1.5 | 0.0691 | 0.00626 | -0.0248 | 11.0383
-1 | 0.1123 | 0.00612 | -0.0221 | 18.3497
-0.5 | 0.1551 | 0.00596 | -0.0193 | 26.0235
0 | 0.196 | 0.00572 | -0.0162 | 34.2657
0.5 | 0.2284 | 0.00528 | -0.0112 | 43.2576
1.5 | 0.2856 | 0.00459 | 0.0006 | 62.2222
2 | 0.3145 | 0.00447 | 0.0067 | 70.3579
2.5 | 0.3548 | 0.00448 | 0.0101 | 79.1964
3 | 0.3999 | 0.00453 | 0.0124 | 88.2781
3.5 | 0.4497 | 0.0046 | 0.0137 | 97.7609
4 | 0.5022 | 0.00473 | 0.0142 | 106.1734
4.5 | 0.5629 | 0.00492 | 0.0128 | 114.4106
5 | 0.6105 | 0.00506 | 0.0144 | 120.6522
5.5 | 0.6759 | 0.00525 | 0.0118 | 128.7429
6 | 0.7312 | 0.00547 | 0.0115 | 133.6746
6.5 | 0.7714 | 0.0057 | 0.0146 | 135.3333
7 | 0.8351 | 0.00597 | 0.0122 | 139.8827
7.5 | 0.8923 | 0.00629 | 0.0112 | 141.8601
8 | 0.9376 | 0.00663 | 0.0129 | 141.4178
8.5 | 0.9762 | 0.00702 | 0.0159 | 139.0598
9 | 1.0276 | 0.00752 | 0.0159 | 136.6489
9.5 | 1.0737 | 0.00819 | 0.0168 | 131.0989
10 | 1.1114 | 0.009 | 0.0192 | 123.4889
10.5 | 1.1381 | 0.00998 | 0.0235 | 114.0381
11 | 1.1782 | 0.01118 | 0.0243 | 105.3846
11.5 | 1.2148 | 0.01256 | 0.0253 | 96.7197
12 | 1.2483 | 0.01407 | 0.0264 | 88.7207
12.5 | 1.275 | 0.01596 | 0.0281 | 79.8872
13 | 1.2898 | 0.01788 | 0.0322 | 72.1365
13.5 | 1.3197 | 0.0201 | 0.032 | 65.6567
14 | 1.349 | 0.02246 | 0.0316 | 60.0623
14.5 | 1.3737 | 0.02516 | 0.0314 | 54.5986
15 | 1.3963 | 0.02802 | 0.0313 | 49.8323
15.5 | 1.4171 | 0.03116 | 0.0309 | 45.4782
16 | 1.4288 | 0.0351 | 0.0309 | 40.7066
16.5 | 1.4413 | 0.03909 | 0.0306 | 36.8713
17 | 1.4496 | 0.04366 | 0.03 | 33.202
17.5 | 1.4586 | 0.04846 | 0.0289 | 30.0991
18 | 1.4646 | 0.05342 | 0.0281 | 27.4167
18.5 | 1.4551 | 0.05931 | 0.0285 | 24.5338
19 | 1.4497 | 0.0649 | 0.0286 | 22.3374
19.5 | 1.4424 | 0.07081 | 0.0285 | 20.37
20 | 1.4327 | 0.07711 | 0.0281 | 18.58

## 75. Re 5M Mach 0.10 (1)
BIGFOIL.COM POLAR EXPORT
TsAGI B 16.5% thick
TsAGI B 16.5% thick |  |  |  | Cl Max: | 1.468 | at alpha= | 14.5 | deg
JavaFoil+Calcfoil stall+Eppler ext transition |  |  |  | L/D Max: | 122.679 | at alpha= | 5.5 | deg
Re: | 5000000 |  |  | Cd Min: | 0.00616 | at alpha= | 2 | deg
Mach: | 0.1 |  |  | Cl=0 at alpha= | -0.73809 | deg
|  |  |  | @ Cl=0.1, Cd= | 0.0064624
|  |  |  | @ Cl=0.4, Cd= | 0.0062552
|  |  |  | @ Cl=0.6, Cd= | 0.0063668
alpha (deg) | Cl | Cd | Cm | Cl/Cd
-17.5 | -0.857 | 0.12204 | 0.021 | -7.024
-17 | -0.879 | 0.11397 | 0.021 | -7.711
-16.5 | -0.899 | 0.10625 | 0.021 | -8.459
-16 | -0.918 | 0.09771 | 0.021 | -9.397
-15.5 | -0.936 | 0.0893 | 0.021 | -10.48
-15 | -0.952 | 0.08061 | 0.022 | -11.814
-14.5 | -0.967 | 0.0706 | 0.022 | -13.704
-14 | -0.988 | 0.05759 | 0.023 | -17.157
-13.5 | -1.049 | 0.03191 | 0.026 | -32.88
-13 | -1.101 | 0.01968 | 0.027 | -55.915
-12.5 | -1.107 | 0.01711 | 0.027 | -64.712
-12 | -1.1 | 0.01574 | 0.026 | -69.895
-11.5 | -1.085 | 0.01481 | 0.026 | -73.243
-11 | -1.064 | 0.01404 | 0.025 | -75.828
-10.5 | -1.038 | 0.01341 | 0.025 | -77.364
-10 | -1.006 | 0.01283 | 0.024 | -78.419
-9.5 | -0.971 | 0.01232 | 0.023 | -78.798
-9 | -0.932 | 0.01019 | 0.023 | -91.412
-8.5 | -0.889 | 0.01053 | 0.022 | -84.443
-8 | -0.844 | 0.01022 | 0.021 | -82.551
-7.5 | -0.795 | 0.01064 | 0.02 | -74.75
-7 | -0.744 | 0.01028 | 0.02 | -72.372
-6.5 | -0.691 | 0.00999 | 0.019 | -69.173
-6 | -0.636 | 0.01053 | 0.018 | -60.413
-5.5 | -0.58 | 0.01022 | 0.017 | -56.695
-5 | -0.522 | 0.01 | 0.016 | -52.167
-4.5 | -0.463 | 0.00976 | 0.016 | -47.429
-4 | -0.403 | 0.00919 | 0.015 | -43.807
-3.5 | -0.342 | 0.009 | 0.014 | -38.032
-3 | -0.281 | 0.00954 | 0.013 | -29.458
-2.5 | -0.219 | 0.00929 | 0.012 | -23.619
-2 | -0.157 | 0.00912 | 0.011 | -17.255
-1.5 | -0.095 | 0.00891 | 0.011 | -10.679
-1 | -0.033 | 0.00869 | 0.01 | -3.776
-0.5 | 0.03 | 0.00843 | 0.009 | 3.522
0 | 0.092 | 0.00647 | 0.008 | 14.254
0.5 | 0.155 | 0.00641 | 0.007 | 24.13
1 | 0.217 | 0.00638 | 0.006 | 33.984
1.5 | 0.279 | 0.00641 | 0.005 | 43.547
2 | 0.341 | 0.00616 | 0.004 | 55.435
2.5 | 0.403 | 0.00626 | 0.003 | 64.372
3 | 0.465 | 0.00638 | 0.002 | 72.921
3.5 | 0.527 | 0.00617 | 0.001 | 85.362
4 | 0.588 | 0.00633 | 0 | 92.875
4.5 | 0.65 | 0.00652 | -0.001 | 99.687
5 | 0.711 | 0.00639 | -0.002 | 111.29
5.5 | 0.771 | 0.00629 | -0.003 | 122.679
6 | 0.832 | 0.0073 | -0.004 | 113.941
6.5 | 0.891 | 0.00776 | -0.005 | 114.818
7 | 0.951 | 0.0079 | -0.006 | 120.393
7.5 | 1.009 | 0.00843 | -0.007 | 119.696
8 | 1.067 | 0.00883 | -0.008 | 120.748
8.5 | 1.122 | 0.00931 | -0.009 | 120.516
9 | 1.175 | 0.00985 | -0.01 | 119.342
9.5 | 1.225 | 0.01053 | -0.011 | 116.313
10 | 1.271 | 0.01136 | -0.012 | 111.889
10.5 | 1.311 | 0.01243 | -0.013 | 105.528
11 | 1.347 | 0.01391 | -0.014 | 96.801
11.5 | 1.376 | 0.01615 | -0.015 | 85.181
12 | 1.401 | 0.0187 | -0.015 | 74.901
12.5 | 1.423 | 0.0208 | -0.016 | 68.431
13 | 1.442 | 0.02281 | -0.017 | 63.199
13.5 | 1.455 | 0.02493 | -0.018 | 58.388
14 | 1.464 | 0.02708 | -0.019 | 54.064
14.5 | 1.468 | 0.02943 | -0.02 | 49.878
15 | 1.466 | 0.03192 | -0.021 | 45.936
15.5 | 1.459 | 0.03481 | -0.022 | 41.908
16 | 1.447 | 0.03769 | -0.022 | 38.394
16.5 | 1.43 | 0.04065 | -0.023 | 35.188
17 | 1.409 | 0.04407 | -0.024 | 31.971
17.5 | 1.384 | 0.04766 | -0.025 | 29.031
18 | 1.354 | 0.05163 | -0.026 | 26.23
18.5 | 1.322 | 0.05607 | -0.027 | 23.57
19 | 1.286 | 0.06071 | -0.027 | 21.183
19.5 | 1.249 | 0.06531 | -0.028 | 19.121

## 76. Re 5M Mach 0.10 (2)
BIGFOIL.COM POLAR EXPORT
TsAGI B 16.5% thick
TsAGI B 16.5% thick |  |  |  | Cl Max: | 1.4526 | at alpha= | 18 | deg
XFOIL ncrit=9 |  |  |  | L/D Max: | 141.611 | at alpha= | 7.5 | deg
Re: | 5000000 |  |  | Cd Min: | 0.08104 | at alpha= | 20 | deg
Mach: | 0.1 |  |  | Cl=0 at alpha= | -2.2782 | deg
|  |  |  | @ Cl=0.1, Cd= | 0.0061782
|  |  |  | @ Cl=0.4, Cd= | 0.0045465
|  |  |  | @ Cl=0.6, Cd= | 0.0050474
alpha (deg) | Cl | Cd | Cm | Cl/Cd
-20 | -1.5029 | 0.0356 | -0.0811 | -42.2163
-19.5 | -1.5004 | 0.03182 | -0.0792 | -47.1527
-19 | -1.4927 | 0.02883 | -0.0765 | -51.7759
-18.5 | -1.4815 | 0.02634 | -0.0731 | -56.2453
-18 | -1.4666 | 0.02429 | -0.0694 | -60.3788
-17.5 | -1.4509 | 0.02246 | -0.0651 | -64.5993
-17 | -1.4346 | 0.02079 | -0.0603 | -69.0043
-16.5 | -1.4153 | 0.01941 | -0.0554 | -72.916
-16 | -1.3914 | 0.0183 | -0.0508 | -76.0328
-15.5 | -1.3647 | 0.01737 | -0.0462 | -78.5665
-15 | -1.3183 | 0.01647 | -0.0455 | -80.0425
-14.5 | -1.2583 | 0.01536 | -0.0475 | -81.9206
-14 | -1.2158 | 0.01436 | -0.0456 | -84.6657
-13.5 | -1.1385 | 0.01369 | -0.0508 | -83.1629
-13 | -1.0876 | 0.01317 | -0.0503 | -82.5816
-12.5 | -1.0351 | 0.01255 | -0.0502 | -82.4781
-12 | -0.9772 | 0.01196 | -0.0511 | -81.7057
-11.5 | -0.9003 | 0.01144 | -0.0561 | -78.6976
-11 | -0.835 | 0.01085 | -0.0586 | -76.9585
-10.5 | -0.7768 | 0.01044 | -0.0594 | -74.4061
-10 | -0.7236 | 0.01003 | -0.0591 | -72.1436
-9.5 | -0.6728 | 0.00965 | -0.0582 | -69.7202
-9 | -0.6231 | 0.00934 | -0.057 | -66.7131
-8.5 | -0.5752 | 0.00901 | -0.0554 | -63.8402
-8 | -0.5281 | 0.00872 | -0.0535 | -60.5619
-7.5 | -0.4814 | 0.00847 | -0.0516 | -56.8359
-7 | -0.4355 | 0.00819 | -0.0494 | -53.1746
-6.5 | -0.389 | 0.00796 | -0.0473 | -48.8693
-6 | -0.3422 | 0.00776 | -0.0453 | -44.0979
-5.5 | -0.2959 | 0.00757 | -0.0432 | -39.0885
-5 | -0.2497 | 0.00737 | -0.041 | -33.8806
-4.5 | -0.2039 | 0.00718 | -0.0388 | -28.3983
-4 | -0.1585 | 0.00702 | -0.0364 | -22.5783
-3.5 | -0.1124 | 0.00686 | -0.0342 | -16.3848
-3 | -0.0663 | 0.00668 | -0.032 | -9.9251
-2.5 | -0.0201 | 0.00656 | -0.0298 | -3.064
-2 | 0.0252 | 0.00641 | -0.0275 | 3.9314
-1.5 | 0.0714 | 0.00627 | -0.0253 | 11.3876
-1 | 0.115 | 0.00613 | -0.0226 | 18.7602
-0.5 | 0.1578 | 0.00598 | -0.0198 | 26.388
0 | 0.199 | 0.00573 | -0.0166 | 34.7295
0.5 | 0.2311 | 0.0053 | -0.0116 | 43.6038
1.5 | 0.288 | 0.0046 | 0.0005 | 62.6087
2 | 0.3167 | 0.00449 | 0.0067 | 70.5345
2.5 | 0.3574 | 0.00449 | 0.0101 | 79.5991
3 | 0.4026 | 0.00455 | 0.0125 | 88.4835
3.5 | 0.4523 | 0.00462 | 0.0139 | 97.9004
4 | 0.5049 | 0.00475 | 0.0145 | 106.2947
4.5 | 0.5662 | 0.00494 | 0.013 | 114.6154
5 | 0.6134 | 0.00509 | 0.0148 | 120.5108
5.5 | 0.6793 | 0.00528 | 0.0122 | 128.6553
6 | 0.7351 | 0.0055 | 0.0119 | 133.6545
7 | 0.8394 | 0.00601 | 0.0127 | 139.6672
7.5 | 0.8964 | 0.00633 | 0.0119 | 141.6114
8 | 0.9395 | 0.00668 | 0.0142 | 140.6437
8.5 | 0.9812 | 0.00706 | 0.0166 | 138.9802
9 | 1.0326 | 0.00757 | 0.0167 | 136.4069
9.5 | 1.0787 | 0.00825 | 0.0177 | 130.7515
10 | 1.115 | 0.0091 | 0.0205 | 122.5275
10.5 | 1.1431 | 0.01013 | 0.0245 | 112.843
11 | 1.1831 | 0.01136 | 0.0254 | 104.1461
11.5 | 1.2186 | 0.01284 | 0.0265 | 94.9065
12 | 1.2517 | 0.01442 | 0.0276 | 86.8031
12.5 | 1.2772 | 0.01644 | 0.0294 | 77.6886
13 | 1.2921 | 0.01848 | 0.0333 | 69.9188
13.5 | 1.3202 | 0.02092 | 0.0332 | 63.1071
14 | 1.349 | 0.02341 | 0.0328 | 57.6249
14.5 | 1.3722 | 0.02627 | 0.0327 | 52.2345
15 | 1.3931 | 0.02939 | 0.0325 | 47.4005
15.5 | 1.4118 | 0.03278 | 0.0323 | 43.0689
16 | 1.4219 | 0.03698 | 0.0322 | 38.4505
16.5 | 1.434 | 0.04111 | 0.0318 | 34.882
17 | 1.4396 | 0.04608 | 0.0312 | 31.2413
17.5 | 1.4483 | 0.05101 | 0.03 | 28.3925
18 | 1.4526 | 0.05625 | 0.0291 | 25.824
18.5 | 1.442 | 0.06241 | 0.0294 | 23.1053
19 | 1.4368 | 0.06811 | 0.0294 | 21.0953
19.5 | 1.4261 | 0.0745 | 0.0291 | 19.1423
20 | 1.4156 | 0.08104 | 0.0286 | 17.4679

## 77. Re 5M Mach 0.25 (1)
BIGFOIL.COM POLAR EXPORT
TsAGI B 16.5% thick
TsAGI B 16.5% thick |  |  |  | Cl Max: | 1.429 | at alpha= | 13.5 | deg
JavaFoil+Calcfoil stall+Eppler ext transition |  |  |  | L/D Max: | 119.88 | at alpha= | 8 | deg
Re: | 5000000 |  |  | Cd Min: | 0.00617 | at alpha= | 3 | deg
Mach: | 0.25 |  |  | Cl=0 at alpha= | -0.73846 | deg
|  |  |  | @ Cl=0.1, Cd= | 0.0062611
|  |  |  | @ Cl=0.4, Cd= | 0.0063903
|  |  |  | @ Cl=0.6, Cd= | 0.0061895
alpha (deg) | Cl | Cd | Cm | Cl/Cd
-16 | -0.65 | 0.12399 | 0.018 | -5.239
-15.5 | -0.697 | 0.11461 | 0.019 | -6.083
-15 | -0.74 | 0.10535 | 0.019 | -7.026
-14.5 | -0.776 | 0.09638 | 0.019 | -8.056
-14 | -0.808 | 0.08807 | 0.019 | -9.179
-13.5 | -0.837 | 0.07862 | 0.02 | -10.649
-13 | -0.863 | 0.06894 | 0.021 | -12.52
-12.5 | -0.892 | 0.05611 | 0.022 | -15.892
-12 | -0.984 | 0.02469 | 0.025 | -39.861
-11.5 | -1.028 | 0.01724 | 0.026 | -59.629
-11 | -1.029 | 0.01562 | 0.026 | -65.858
-10.5 | -1.016 | 0.01459 | 0.025 | -69.637
-10 | -0.995 | 0.0138 | 0.025 | -72.101
-9.5 | -0.968 | 0.01312 | 0.024 | -73.759
-9 | -0.935 | 0.01252 | 0.023 | -74.65
-8.5 | -0.897 | 0.01028 | 0.022 | -87.301
-8 | -0.855 | 0.01065 | 0.022 | -80.278
-7.5 | -0.808 | 0.0103 | 0.021 | -78.472
-7 | -0.758 | 0.0107 | 0.02 | -70.871
-6.5 | -0.706 | 0.01034 | 0.019 | -68.244
-6 | -0.651 | 0.01003 | 0.019 | -64.888
-5.5 | -0.593 | 0.00978 | 0.018 | -60.646
-5 | -0.535 | 0.00995 | 0.017 | -53.726
-4.5 | -0.474 | 0.00964 | 0.016 | -49.235
-4 | -0.413 | 0.00939 | 0.015 | -44.003
-3.5 | -0.351 | 0.00915 | 0.014 | -38.379
-3 | -0.288 | 0.00905 | 0.013 | -31.864
-2.5 | -0.225 | 0.00889 | 0.013 | -25.334
-2 | -0.162 | 0.00934 | 0.012 | -17.308
-1.5 | -0.098 | 0.00916 | 0.011 | -10.674
-1 | -0.034 | 0.00852 | 0.01 | -3.955
-0.5 | 0.031 | 0.00822 | 0.009 | 3.711
0 | 0.095 | 0.00624 | 0.008 | 15.171
0.5 | 0.159 | 0.00651 | 0.007 | 24.39
1 | 0.223 | 0.00654 | 0.006 | 34.074
1.5 | 0.287 | 0.00622 | 0.005 | 46.088
2 | 0.35 | 0.00632 | 0.004 | 55.465
2.5 | 0.414 | 0.00641 | 0.003 | 64.598
3 | 0.478 | 0.00617 | 0.002 | 77.36
3.5 | 0.541 | 0.00633 | 0.001 | 85.408
4 | 0.604 | 0.00618 | 0 | 97.704
4.5 | 0.667 | 0.00637 | -0.001 | 104.626
5 | 0.729 | 0.00626 | -0.002 | 116.417
5.5 | 0.791 | 0.00728 | -0.003 | 108.667
6 | 0.853 | 0.00755 | -0.004 | 112.945
6.5 | 0.914 | 0.00787 | -0.005 | 116.11
7 | 0.974 | 0.00822 | -0.006 | 118.504
7.5 | 1.034 | 0.00864 | -0.007 | 119.61
8 | 1.092 | 0.00911 | -0.008 | 119.88
8.5 | 1.148 | 0.00967 | -0.009 | 118.675
9 | 1.2 | 0.01035 | -0.01 | 115.947
9.5 | 1.249 | 0.01132 | -0.011 | 110.357
10 | 1.293 | 0.01236 | -0.012 | 104.604
10.5 | 1.331 | 0.01372 | -0.013 | 97.019
11 | 1.362 | 0.01573 | -0.014 | 86.586
11.5 | 1.385 | 0.0188 | -0.015 | 73.691
12 | 1.405 | 0.02135 | -0.016 | 65.83
12.5 | 1.42 | 0.02369 | -0.017 | 59.938
13 | 1.428 | 0.02618 | -0.018 | 54.536
13.5 | 1.429 | 0.02865 | -0.018 | 49.858
14 | 1.421 | 0.03135 | -0.019 | 45.329
14.5 | 1.405 | 0.03438 | -0.02 | 40.872
15 | 1.381 | 0.03753 | -0.021 | 36.801
15.5 | 1.348 | 0.04088 | -0.022 | 32.985
16 | 1.307 | 0.04475 | -0.023 | 29.204
16.5 | 1.256 | 0.0493 | -0.024 | 25.488
17 | 1.199 | 0.05405 | -0.024 | 22.181
17.5 | 1.135 | 0.05913 | -0.025 | 19.186
18 | 1.063 | 0.06504 | -0.026 | 16.35
18.5 | 0.987 | 0.07163 | -0.027 | 13.776

## 78. Re 5M Mach 0.25 (2)
BIGFOIL.COM POLAR EXPORT
TsAGI B 16.5% thick
TsAGI B 16.5% thick |  |  |  | Cl Max: | 1.3846 | at alpha= | 17 | deg
XFOIL ncrit=9 |  |  |  | L/D Max: | 139.725 | at alpha= | 7.5 | deg
Re: | 5000000 |  |  | Cd Min: | 0.13807 | at alpha= | -20 | deg
Mach: | 0.25 |  |  | Cl=0 at alpha= | -2.3878 | deg
|  |  |  | @ Cl=0.1, Cd= | 0.0063079
|  |  |  | @ Cl=0.4, Cd= | 0.0046022
|  |  |  | @ Cl=0.6, Cd= | 0.0050996
alpha (deg) | Cl | Cd | Cm | Cl/Cd
-20 | -0.8603 | 0.13807 | -0.0309 | -6.2309
-19.5 | -1.1536 | 0.08658 | -0.0649 | -13.3241
-19 | -1.3155 | 0.05648 | -0.0855 | -23.2914
-18.5 | -1.3623 | 0.04447 | -0.0918 | -30.6341
-18 | -1.385 | 0.03714 | -0.0924 | -37.2913
-17.5 | -1.3925 | 0.03219 | -0.0903 | -43.2588
-17 | -1.3934 | 0.02842 | -0.0864 | -49.0289
-16.5 | -1.3867 | 0.02557 | -0.0815 | -54.2315
-16 | -1.3738 | 0.02336 | -0.0761 | -58.8099
-15.5 | -1.3591 | 0.0214 | -0.07 | -63.5093
-15 | -1.3445 | 0.01954 | -0.0635 | -68.8076
-14.5 | -1.2846 | 0.0179 | -0.0644 | -71.7654
-14 | -1.2481 | 0.01659 | -0.0604 | -75.2321
-13.5 | -1.1638 | 0.01544 | -0.0654 | -75.3756
-13 | -1.1163 | 0.01453 | -0.0632 | -76.8273
-12.5 | -1.0638 | 0.01375 | -0.0618 | -77.3673
-12 | -1.0065 | 0.01307 | -0.0612 | -77.0084
-11.5 | -0.9391 | 0.01227 | -0.0628 | -76.5363
-11 | -0.8645 | 0.01161 | -0.0659 | -74.4617
-10.5 | -0.8016 | 0.01104 | -0.0665 | -72.6087
-10 | -0.744 | 0.01053 | -0.0661 | -70.6553
-9.5 | -0.6894 | 0.01009 | -0.065 | -68.3251
-9 | -0.6375 | 0.00968 | -0.0633 | -65.8574
-8.5 | -0.5865 | 0.00933 | -0.0615 | -62.8617
-8 | -0.5366 | 0.009 | -0.0594 | -59.6222
-7.5 | -0.4874 | 0.00869 | -0.0572 | -56.0875
-7 | -0.4387 | 0.00842 | -0.0549 | -52.1021
-6.5 | -0.3907 | 0.00817 | -0.0525 | -47.8213
-6 | -0.3431 | 0.00791 | -0.05 | -43.3755
-5.5 | -0.295 | 0.00769 | -0.0476 | -38.3615
-5 | -0.2472 | 0.00749 | -0.0452 | -33.004
-4.5 | -0.1994 | 0.0073 | -0.0428 | -27.3151
-4 | -0.1514 | 0.00712 | -0.0405 | -21.264
-3.5 | -0.1043 | 0.00696 | -0.038 | -14.9856
-3 | -0.0577 | 0.00681 | -0.0354 | -8.4728
-2.5 | -0.0105 | 0.00664 | -0.033 | -1.5813
-2 | 0.0363 | 0.0065 | -0.0305 | 5.5846
-1.5 | 0.0833 | 0.00637 | -0.028 | 13.0769
-1 | 0.129 | 0.0062 | -0.0253 | 20.8065
-0.5 | 0.1725 | 0.00604 | -0.0222 | 28.5596
0 | 0.2142 | 0.00582 | -0.0187 | 36.8041
0.5 | 0.2471 | 0.00538 | -0.0134 | 45.9294
1 | 0.2725 | 0.00492 | -0.0064 | 55.3862
1.5 | 0.3008 | 0.00466 | 0.0002 | 64.5494
2 | 0.3288 | 0.00456 | 0.0069 | 72.1053
2.5 | 0.3701 | 0.00457 | 0.0106 | 80.9847
3 | 0.4166 | 0.00462 | 0.0132 | 90.1732
3.5 | 0.4659 | 0.00474 | 0.0151 | 98.2911
4 | 0.5189 | 0.00486 | 0.0161 | 106.7695
4.5 | 0.5841 | 0.00503 | 0.0144 | 116.1233
5 | 0.6298 | 0.00523 | 0.017 | 120.4207
5.5 | 0.6973 | 0.00545 | 0.0145 | 127.945
6 | 0.755 | 0.00567 | 0.0144 | 133.157
6.5 | 0.7975 | 0.0059 | 0.0176 | 135.1695
7 | 0.8609 | 0.0062 | 0.0161 | 138.8548
7.5 | 0.9138 | 0.00654 | 0.0168 | 139.7248
8 | 0.9496 | 0.00689 | 0.0214 | 137.8229
8.5 | 1.0089 | 0.00731 | 0.0205 | 138.0164
9 | 1.06 | 0.0079 | 0.0213 | 134.1772
9.5 | 1.1069 | 0.00866 | 0.0227 | 127.8176
10 | 1.1287 | 0.0097 | 0.0288 | 116.3608
10.5 | 1.1703 | 0.011 | 0.0299 | 106.3909
11 | 1.2091 | 0.01252 | 0.031 | 96.5735
11.5 | 1.2353 | 0.01477 | 0.0329 | 83.6357
12 | 1.266 | 0.01686 | 0.0341 | 75.089
12.5 | 1.2804 | 0.01978 | 0.0369 | 64.7321
13 | 1.2965 | 0.02262 | 0.0393 | 57.3165
13.5 | 1.3205 | 0.02583 | 0.0391 | 51.1227
14 | 1.3396 | 0.02939 | 0.0392 | 45.5801
14.5 | 1.3551 | 0.03334 | 0.0392 | 40.6449
15 | 1.37 | 0.0375 | 0.0389 | 36.5333
15.5 | 1.378 | 0.04225 | 0.0387 | 32.6154
16 | 1.3808 | 0.04765 | 0.0384 | 28.978
16.5 | 1.3842 | 0.05309 | 0.0378 | 26.0727
17 | 1.3846 | 0.05917 | 0.0367 | 23.4004
17.5 | 1.3802 | 0.06593 | 0.0352 | 20.9343
18 | 1.3812 | 0.07213 | 0.0337 | 19.1488
18.5 | 1.3663 | 0.07979 | 0.0325 | 17.1237
19 | 1.3589 | 0.08628 | 0.0318 | 15.7499
19.5 | 1.3469 | 0.0934 | 0.0308 | 14.4208
20 | 1.3335 | 0.10093 | 0.0294 | 13.2121

## 79. Re 5M Mach 0.50 (1)
BIGFOIL.COM POLAR EXPORT
TsAGI B 16.5% thick
TsAGI B 16.5% thick |  |  |  | Cl Max: | 1.359 | at alpha= | 10 | deg
JavaFoil+Calcfoil stall+Eppler ext transition |  |  |  | L/D Max: | 105.471 | at alpha= | 6.5 | deg
Re: | 5000000 |  |  | Cd Min: | 0.00584 | at alpha= | 2.5 | deg
Mach: | 0.5 |  |  | Cl=0 at alpha= | -0.73611 | deg
|  |  |  | @ Cl=0.1, Cd= | 0.0065825
|  |  |  | @ Cl=0.4, Cd= | 0.0059603
|  |  |  | @ Cl=0.6, Cd= | 0.0069867
alpha (deg) | Cl | Cd | Cm | Cl/Cd
-20 | -1.073 | 0.15989 | 0.024 | -6.712
-19.5 | -1.046 | 0.15305 | 0.024 | -6.837
-19 | -1.02 | 0.14961 | 0.023 | -6.815
-18.5 | -0.991 | 0.14578 | 0.023 | -6.797
-18 | -0.964 | 0.14175 | 0.022 | -6.801
-17.5 | -0.937 | 0.13812 | 0.022 | -6.783
-17 | -0.909 | 0.1251 | 0.021 | -7.265
-16.5 | -0.882 | 0.11489 | 0.021 | -7.679
-16 | -0.853 | 0.1202 | 0.02 | -7.098
-15.5 | -0.826 | 0.10901 | 0.02 | -7.582
-15 | -0.797 | 0.1163 | 0.019 | -6.857
-14.5 | -0.771 | 0.10205 | 0.019 | -7.55
-14 | -0.743 | 0.10406 | 0.018 | -7.135
-13.5 | -0.715 | 0.09448 | 0.018 | -7.566
-13 | -0.689 | 0.09238 | 0.018 | -7.456
-12.5 | -0.66 | 0.08638 | 0.017 | -7.639
-12 | -0.63 | 0.08886 | 0.016 | -7.092
-11.5 | -0.606 | 0.0774 | 0.017 | -7.825
-11 | -0.574 | 0.07992 | 0.015 | -7.188
-10.5 | -0.555 | 0.06573 | 0.018 | -8.439
-10 | -0.522 | 0.06768 | 0.015 | -7.709
-9.5 | -0.492 | 0.067 | 0.014 | -7.338
-9 | -0.465 | 0.06312 | 0.014 | -7.36
-8.5 | -0.439 | 0.05754 | 0.015 | -7.637
-8 | -0.608 | 0.04296 | 0.018 | -14.145
-7.5 | -0.78 | 0.014 | 0.023 | -55.711
-7 | -0.775 | 0.01284 | 0.022 | -60.358
-6.5 | -0.744 | 0.01201 | 0.022 | -61.978
-6 | -0.7 | 0.00972 | 0.021 | -72.006
-5.5 | -0.646 | 0.00997 | 0.02 | -64.762
-5 | -0.587 | 0.00964 | 0.019 | -60.859
-4.5 | -0.524 | 0.00999 | 0.018 | -52.388
-4 | -0.458 | 0.00935 | 0.017 | -48.954
-3.5 | -0.39 | 0.00909 | 0.016 | -42.903
-3 | -0.321 | 0.00887 | 0.015 | -36.191
-2.5 | -0.251 | 0.00862 | 0.014 | -29.104
-2 | -0.18 | 0.00909 | 0.013 | -19.837
-1.5 | -0.109 | 0.00854 | 0.012 | -12.775
-1 | -0.038 | 0.00835 | 0.011 | -4.504
-0.5 | 0.034 | 0.00815 | 0.01 | 4.176
0 | 0.106 | 0.00644 | 0.009 | 16.403
0.5 | 0.177 | 0.00606 | 0.008 | 29.212
1 | 0.248 | 0.0061 | 0.007 | 40.688
1.5 | 0.319 | 0.00586 | 0.006 | 54.545
2 | 0.39 | 0.00598 | 0.005 | 65.312
2.5 | 0.461 | 0.00584 | 0.004 | 78.994
3 | 0.531 | 0.00676 | 0.002 | 78.561
3.5 | 0.601 | 0.00699 | 0.001 | 86.068
4 | 0.671 | 0.00726 | 0 | 92.427
4.5 | 0.739 | 0.00756 | -0.001 | 97.855
5 | 0.807 | 0.00811 | -0.002 | 99.551
5.5 | 0.875 | 0.0085 | -0.003 | 102.953
6 | 0.941 | 0.00897 | -0.004 | 104.81
6.5 | 1.005 | 0.00953 | -0.005 | 105.471
7 | 1.069 | 0.0102 | -0.007 | 104.781
7.5 | 1.13 | 0.01099 | -0.008 | 102.86
8 | 1.19 | 0.01195 | -0.009 | 99.548
8.5 | 1.245 | 0.01313 | -0.01 | 94.809
9 | 1.294 | 0.01462 | -0.011 | 88.467
9.5 | 1.334 | 0.01661 | -0.012 | 80.281
10 | 1.359 | 0.01959 | -0.013 | 69.369
10.5 | 1.358 | 0.02571 | -0.014 | 52.794
11 | 1.328 | 0.03048 | -0.015 | 43.56
11.5 | 1.22 | 0.03607 | -0.016 | 33.833
12 | 0.811 | 0.04182 | -0.017 | 19.382
12.5 | 0.839 | 0.0452 | -0.018 | 18.556
13 | 0.864 | 0.05116 | -0.019 | 16.884
13.5 | 0.894 | 0.05237 | -0.02 | 17.073
14 | 0.92 | 0.05739 | -0.021 | 16.036
14.5 | 0.944 | 0.0638 | -0.021 | 14.804
15 | 0.964 | 0.07282 | -0.022 | 13.236

## 80. Re 5M Mach 0.50 (2)
BIGFOIL.COM POLAR EXPORT
TsAGI B 16.5% thick
TsAGI B 16.5% thick |  |  |  | Cl Max: | 1.2846 | at alpha= | 11 | deg
XFOIL ncrit=9 |  |  |  | L/D Max: | 129.209 | at alpha= | 6.5 | deg
Re: | 5000000 |  |  | Cd Min: | 0.13394 | at alpha= | -15.5 | deg
Mach: | 0.5 |  |  | Cl=0 at alpha= | -2.8205 | deg
|  |  |  | @ Cl=0.1, Cd= | 0.006914
|  |  |  | @ Cl=0.4, Cd= | 0.0049456
|  |  |  | @ Cl=0.6, Cd= | 0.0055123
alpha (deg) | Cl | Cd | Cm | Cl/Cd
-15.5 | -0.5407 | 0.13394 | -0.044 | -4.0369
-15 | -0.553 | 0.11885 | -0.0573 | -4.6529
-14.5 | -0.5709 | 0.10555 | -0.0676 | -5.4088
-14 | -0.5962 | 0.09379 | -0.0761 | -6.3568
-13.5 | -0.6281 | 0.08194 | -0.0845 | -7.6654
-13 | -0.6609 | 0.07033 | -0.0926 | -9.3971
-12.5 | -0.6943 | 0.0583 | -0.1012 | -11.9091
-12 | -0.718 | 0.04459 | -0.1128 | -16.1023
-11.5 | -0.7494 | 0.03462 | -0.1189 | -21.6464
-11 | -0.7855 | 0.02711 | -0.1176 | -28.9745
-10.5 | -0.8124 | 0.0208 | -0.1122 | -39.0577
-10 | -0.8039 | 0.01559 | -0.1066 | -51.5651
-9.5 | -0.7627 | 0.01309 | -0.1002 | -58.2659
-9 | -0.7029 | 0.01189 | -0.0954 | -59.1169
-8.5 | -0.6416 | 0.01105 | -0.091 | -58.0633
-8 | -0.5805 | 0.01038 | -0.0869 | -55.9249
-7.5 | -0.5202 | 0.00986 | -0.0829 | -52.7586
-7 | -0.4618 | 0.00941 | -0.0789 | -49.0755
-6.5 | -0.4039 | 0.00902 | -0.0751 | -44.7783
-6 | -0.3466 | 0.00867 | -0.0714 | -39.9769
-5.5 | -0.2903 | 0.00837 | -0.0678 | -34.6834
-5 | -0.2358 | 0.00809 | -0.064 | -29.1471
-4.5 | -0.1807 | 0.00786 | -0.0605 | -22.9898
-4 | -0.1259 | 0.00764 | -0.0571 | -16.4791
-3.5 | -0.0716 | 0.00743 | -0.0537 | -9.6366
-3 | -0.0187 | 0.00727 | -0.0502 | -2.5722
-2.5 | 0.0334 | 0.00708 | -0.0467 | 4.7175
-2 | 0.0867 | 0.00695 | -0.0434 | 12.4748
-1.5 | 0.1385 | 0.00681 | -0.04 | 20.3377
-1 | 0.1883 | 0.00663 | -0.0362 | 28.4012
-0.5 | 0.2366 | 0.00647 | -0.0322 | 36.5688
0 | 0.2802 | 0.00629 | -0.0272 | 44.5469
0.5 | 0.3126 | 0.00584 | -0.02 | 53.5274
1 | 0.3331 | 0.00534 | -0.0102 | 62.3783
1.5 | 0.3522 | 0.00504 | 0.0002 | 69.881
2 | 0.3759 | 0.00492 | 0.0098 | 76.4024
2.5 | 0.4136 | 0.00496 | 0.0163 | 83.3871
3 | 0.4658 | 0.00505 | 0.0197 | 92.2376
3.5 | 0.5154 | 0.00521 | 0.0236 | 98.9251
4 | 0.5688 | 0.00542 | 0.0267 | 104.9446
4.5 | 0.6364 | 0.00562 | 0.0268 | 113.2384
5 | 0.6933 | 0.00586 | 0.0292 | 118.3106
5.5 | 0.7611 | 0.00618 | 0.0292 | 123.1553
6 | 0.8089 | 0.00646 | 0.0337 | 125.2167
6.5 | 0.8825 | 0.00683 | 0.0327 | 129.2094
7 | 0.9439 | 0.00731 | 0.0343 | 129.1245
7.5 | 0.9909 | 0.00785 | 0.0387 | 126.2293
8.5 | 1.1168 | 0.00944 | 0.0405 | 118.3051
9 | 1.1714 | 0.01057 | 0.0425 | 110.8231
9.5 | 1.2035 | 0.01205 | 0.0481 | 99.8755
10 | 1.2415 | 0.01469 | 0.0496 | 84.5133
10.5 | 1.2714 | 0.01797 | 0.0512 | 70.7513
11 | 1.2846 | 0.02236 | 0.053 | 57.4508
11.5 | 1.2787 | 0.02791 | 0.0553 | 45.8151
12 | 1.2711 | 0.03352 | 0.0578 | 37.9206
12.5 | 1.2443 | 0.04006 | 0.0616 | 31.0609
13 | 1.2408 | 0.04632 | 0.0616 | 26.7876
13.5 | 1.2318 | 0.05331 | 0.0611 | 23.1064
14.5 | 1.214 | 0.06777 | 0.0593 | 17.9135
15 | 1.2076 | 0.07504 | 0.0581 | 16.0928
15.5 | 1.1969 | 0.08294 | 0.0563 | 14.4309
16 | 1.1859 | 0.0911 | 0.0541 | 13.0176

## 81. Re 6M Mach 0.00 (1)
BIGFOIL.COM POLAR EXPORT
TsAGI B 16.5% thick
TsAGI B 16.5% thick |  |  |  | Cl Max: | 1.479 | at alpha= | 15 | deg
JavaFoil+Calcfoil stall+Eppler ext transition |  |  |  | L/D Max: | 129.261 | at alpha= | 6 | deg
Re: | 6000000 |  |  | Cd Min: | 0.0062 | at alpha= | 2.5 | deg
Mach: | 0 |  |  | Cl=0 at alpha= | -0.73809 | deg
|  |  |  | @ Cl=0.1, Cd= | 0.0077974
|  |  |  | @ Cl=0.4, Cd= | 0.0062046
|  |  |  | @ Cl=0.6, Cd= | 0.0062844
alpha (deg) | Cl | Cd | Cm | Cl/Cd
-18 | -0.882 | 0.12316 | 0.021 | -7.162
-17.5 | -0.902 | 0.11494 | 0.022 | -7.846
-17 | -0.92 | 0.1072 | 0.022 | -8.582
-16.5 | -0.938 | 0.09838 | 0.022 | -9.536
-16 | -0.955 | 0.08974 | 0.022 | -10.643
-15.5 | -0.972 | 0.08059 | 0.022 | -12.058
-15 | -0.989 | 0.07022 | 0.023 | -14.085
-14.5 | -1.011 | 0.05639 | 0.024 | -17.933
-14 | -1.074 | 0.03079 | 0.026 | -34.877
-13.5 | -1.119 | 0.01993 | 0.027 | -56.152
-13 | -1.127 | 0.0173 | 0.027 | -65.129
-12.5 | -1.122 | 0.0158 | 0.027 | -71.024
-12 | -1.11 | 0.01484 | 0.026 | -74.78
-11.5 | -1.092 | 0.01405 | 0.026 | -77.703
-11 | -1.068 | 0.01339 | 0.025 | -79.774
-10.5 | -1.04 | 0.01283 | 0.024 | -81.065
-10 | -1.007 | 0.0123 | 0.024 | -81.864
-9.5 | -0.971 | 0.01018 | 0.023 | -95.346
-9 | -0.931 | 0.01052 | 0.022 | -88.481
-8.5 | -0.888 | 0.01014 | 0.022 | -87.548
-8 | -0.842 | 0.0106 | 0.021 | -79.39
-7.5 | -0.793 | 0.01026 | 0.02 | -77.245
-7 | -0.742 | 0.00996 | 0.02 | -74.479
-6.5 | -0.689 | 0.01049 | 0.019 | -65.614
-6 | -0.634 | 0.0102 | 0.018 | -62.131
-5.5 | -0.577 | 0.00991 | 0.017 | -58.212
-5 | -0.519 | 0.00968 | 0.016 | -53.656
-4.5 | -0.461 | 0.00949 | 0.016 | -48.53
-4 | -0.401 | 0.01006 | 0.015 | -39.836
-3.5 | -0.341 | 0.00947 | 0.014 | -35.951
-3 | -0.28 | 0.00929 | 0.013 | -30.097
-2.5 | -0.218 | 0.00906 | 0.012 | -24.101
-2 | -0.157 | 0.00892 | 0.011 | -17.566
-1.5 | -0.095 | 0.00873 | 0.01 | -10.846
-1 | -0.033 | 0.00858 | 0.01 | -3.805
-0.5 | 0.03 | 0.00839 | 0.009 | 3.521
0 | 0.092 | 0.008 | 0.008 | 11.458
0.5 | 0.154 | 0.00643 | 0.007 | 23.922
1 | 0.216 | 0.00636 | 0.006 | 33.934
1.5 | 0.278 | 0.00636 | 0.005 | 43.696
2 | 0.34 | 0.00648 | 0.004 | 52.392
2.5 | 0.401 | 0.0062 | 0.003 | 64.777
3 | 0.463 | 0.00629 | 0.002 | 73.556
3.5 | 0.524 | 0.00645 | 0.001 | 81.34
4 | 0.586 | 0.00625 | 0 | 93.633
4.5 | 0.647 | 0.0064 | -0.001 | 101.032
5 | 0.707 | 0.00626 | -0.002 | 112.904
5.5 | 0.768 | 0.0067 | -0.003 | 114.577
6 | 0.828 | 0.0064 | -0.004 | 129.261
6.5 | 0.888 | 0.00763 | -0.005 | 116.35
7 | 0.947 | 0.00794 | -0.006 | 119.298
7.5 | 1.005 | 0.00827 | -0.007 | 121.55
8 | 1.063 | 0.00866 | -0.008 | 122.676
8.5 | 1.118 | 0.00911 | -0.009 | 122.824
9 | 1.171 | 0.00965 | -0.01 | 121.415
9.5 | 1.221 | 0.0103 | -0.011 | 118.503
10 | 1.267 | 0.01111 | -0.012 | 114.015
10.5 | 1.308 | 0.01219 | -0.013 | 107.325
11 | 1.344 | 0.01369 | -0.014 | 98.136
11.5 | 1.374 | 0.01583 | -0.014 | 86.75
12 | 1.401 | 0.01788 | -0.015 | 78.329
12.5 | 1.425 | 0.01968 | -0.016 | 72.429
13 | 1.445 | 0.02145 | -0.017 | 67.398
13.5 | 1.461 | 0.02325 | -0.018 | 62.856
14 | 1.472 | 0.02538 | -0.019 | 57.985
14.5 | 1.478 | 0.02752 | -0.02 | 53.702
15 | 1.479 | 0.02985 | -0.021 | 49.541
15.5 | 1.475 | 0.03257 | -0.022 | 45.277
16 | 1.467 | 0.03522 | -0.022 | 41.639
16.5 | 1.454 | 0.03797 | -0.023 | 38.296
17 | 1.437 | 0.04103 | -0.024 | 35.022
17.5 | 1.416 | 0.04436 | -0.025 | 31.921
18 | 1.391 | 0.04788 | -0.026 | 29.058
18.5 | 1.363 | 0.05201 | -0.027 | 26.212
19 | 1.333 | 0.05587 | -0.027 | 23.864
19.5 | 1.3 | 0.06035 | -0.028 | 21.547
20 | 1.266 | 0.06525 | -0.029 | 19.397

## 82. Re 6M Mach 0.00 (2)
BIGFOIL.COM POLAR EXPORT
TsAGI B 16.5% thick
TsAGI B 16.5% thick |  |  |  | Cl Max: | 1.4676 | at alpha= | 19 | deg
XFOIL ncrit=9 |  |  |  | L/D Max: | 147.038 | at alpha= | 8 | deg
Re: | 6000000 |  |  | Cd Min: | 0.07466 | at alpha= | 20 | deg
Mach: | 0 |  |  | Cl=0 at alpha= | -2.2397 | deg
|  |  |  | @ Cl=0.1, Cd= | 0.0060591
|  |  |  | @ Cl=0.4, Cd= | 0.00443
|  |  |  | @ Cl=0.6, Cd= | 0.0048304
alpha (deg) | Cl | Cd | Cm | Cl/Cd
-20 | -1.5527 | 0.02993 | -0.0756 | -51.8777
-19.5 | -1.5417 | 0.02737 | -0.0728 | -56.3281
-19 | -1.5284 | 0.02517 | -0.0696 | -60.7231
-18.5 | -1.5121 | 0.02333 | -0.0659 | -64.8135
-18 | -1.4926 | 0.0218 | -0.0622 | -68.4679
-17.5 | -1.4726 | 0.02041 | -0.058 | -72.1509
-17 | -1.4539 | 0.01907 | -0.0532 | -76.2402
-16.5 | -1.4323 | 0.0179 | -0.0485 | -80.0168
-16 | -1.4068 | 0.01695 | -0.044 | -82.9971
-15.5 | -1.3637 | 0.01607 | -0.0429 | -84.86
-15 | -1.3033 | 0.01523 | -0.0451 | -85.5745
-14.5 | -1.2694 | 0.01438 | -0.0416 | -88.2754
-14 | -1.1895 | 0.01356 | -0.0478 | -87.7212
-13.5 | -1.1412 | 0.01301 | -0.0471 | -87.7171
-13 | -1.0905 | 0.01251 | -0.0468 | -87.1703
-12.5 | -1.0362 | 0.012 | -0.0472 | -86.35
-12 | -0.9776 | 0.01143 | -0.0485 | -85.5293
-11.5 | -0.8984 | 0.01091 | -0.0542 | -82.3465
-11 | -0.8345 | 0.01041 | -0.0566 | -80.1633
-10.5 | -0.777 | 0.01 | -0.0575 | -77.7
-10 | -0.7238 | 0.00966 | -0.0573 | -74.9275
-9.5 | -0.6739 | 0.00929 | -0.0563 | -72.5404
-9 | -0.6247 | 0.00901 | -0.0551 | -69.3341
-8.5 | -0.5775 | 0.0087 | -0.0535 | -66.3793
-8 | -0.5308 | 0.00843 | -0.0517 | -62.9656
-7.5 | -0.4849 | 0.00817 | -0.0497 | -59.3513
-7 | -0.4386 | 0.00793 | -0.0477 | -55.309
-6.5 | -0.3922 | 0.00773 | -0.0458 | -50.7374
-6 | -0.3457 | 0.00753 | -0.0438 | -45.9097
-5.5 | -0.2996 | 0.00732 | -0.0417 | -40.929
-5 | -0.254 | 0.00714 | -0.0395 | -35.5742
-4.5 | -0.2091 | 0.00697 | -0.0371 | -30
-4 | -0.1628 | 0.0068 | -0.0351 | -23.9412
-3.5 | -0.1164 | 0.00665 | -0.033 | -17.5038
-3 | -0.0705 | 0.00652 | -0.0309 | -10.8129
-2.5 | -0.0239 | 0.00639 | -0.0288 | -3.7402
-2 | 0.022 | 0.00625 | -0.0267 | 3.52
-1 | 0.1119 | 0.00603 | -0.022 | 18.5572
-0.5 | 0.1554 | 0.00588 | -0.0193 | 26.4286
0 | 0.1975 | 0.00573 | -0.0164 | 34.4677
1 | 0.268 | 0.005 | -0.0077 | 53.6
1.5 | 0.3014 | 0.00467 | -0.0029 | 64.5396
2 | 0.3306 | 0.00443 | 0.003 | 74.6275
2.5 | 0.368 | 0.00443 | 0.0071 | 83.07
3 | 0.4117 | 0.00443 | 0.0097 | 92.9345
3.5 | 0.4577 | 0.00449 | 0.0118 | 101.9376
4 | 0.5107 | 0.00459 | 0.0122 | 111.2636
4.5 | 0.565 | 0.00472 | 0.0124 | 119.7034
5 | 0.6189 | 0.00489 | 0.0124 | 126.5644
6 | 0.73 | 0.00528 | 0.0117 | 138.2576
6.5 | 0.7832 | 0.00549 | 0.0119 | 142.6594
7 | 0.827 | 0.00573 | 0.0141 | 144.3281
7.5 | 0.8874 | 0.00605 | 0.0124 | 146.6777
8 | 0.9381 | 0.00638 | 0.0128 | 147.0376
8.5 | 0.9684 | 0.0068 | 0.0177 | 142.4118
9 | 1.0211 | 0.00731 | 0.0173 | 139.6854
9.5 | 1.0643 | 0.00799 | 0.0188 | 133.204
10 | 1.101 | 0.00881 | 0.0214 | 124.9716
10.5 | 1.129 | 0.00977 | 0.0255 | 115.5578
11 | 1.1681 | 0.01097 | 0.0265 | 106.4813
11.5 | 1.2045 | 0.01232 | 0.0276 | 97.7679
12 | 1.2388 | 0.01376 | 0.0287 | 90.0291
12.5 | 1.2687 | 0.01544 | 0.03 | 82.1697
13 | 1.295 | 0.01717 | 0.0319 | 75.4222
13.5 | 1.3141 | 0.01925 | 0.0346 | 68.2649
14 | 1.3449 | 0.02144 | 0.0342 | 62.7285
14.5 | 1.3701 | 0.02402 | 0.0342 | 57.04
15 | 1.3959 | 0.02663 | 0.0338 | 52.4183
15.5 | 1.4151 | 0.02977 | 0.0338 | 47.5344
16 | 1.4277 | 0.03346 | 0.034 | 42.6689
16.5 | 1.4446 | 0.03697 | 0.0337 | 39.0749
17 | 1.4519 | 0.04146 | 0.0334 | 35.0193
17.5 | 1.4589 | 0.04604 | 0.033 | 31.6877
18 | 1.4659 | 0.05072 | 0.0324 | 28.9018
18.5 | 1.4628 | 0.05669 | 0.0315 | 25.8035
19 | 1.4676 | 0.06187 | 0.0303 | 23.7207
19.5 | 1.4616 | 0.06831 | 0.0291 | 21.3966
20 | 1.4548 | 0.07466 | 0.028 | 19.4857

## 83. Re 6M Mach 0.10 (1)
BIGFOIL.COM POLAR EXPORT
TsAGI B 16.5% thick
TsAGI B 16.5% thick |  |  |  | Cl Max: | 1.471 | at alpha= | 14.5 | deg
JavaFoil+Calcfoil stall+Eppler ext transition |  |  |  | L/D Max: | 122.232 | at alpha= | 8 | deg
Re: | 6000000 |  |  | Cd Min: | 0.00621 | at alpha= | 2.5 | deg
Mach: | 0.1 |  |  | Cl=0 at alpha= | -0.73809 | deg
|  |  |  | @ Cl=0.1, Cd= | 0.0075025
|  |  |  | @ Cl=0.4, Cd= | 0.006226
|  |  |  | @ Cl=0.6, Cd= | 0.0063129
alpha (deg) | Cl | Cd | Cm | Cl/Cd
-17.5 | -0.859 | 0.11987 | 0.021 | -7.163
-17 | -0.88 | 0.11203 | 0.021 | -7.856
-16.5 | -0.901 | 0.10381 | 0.021 | -8.677
-16 | -0.921 | 0.09506 | 0.022 | -9.685
-15.5 | -0.939 | 0.08636 | 0.022 | -10.875
-15 | -0.957 | 0.07702 | 0.022 | -12.425
-14.5 | -0.976 | 0.06527 | 0.023 | -14.952
-14 | -1.007 | 0.0483 | 0.024 | -20.851
-13.5 | -1.086 | 0.02317 | 0.027 | -46.85
-13 | -1.109 | 0.01823 | 0.027 | -60.823
-12.5 | -1.11 | 0.01636 | 0.027 | -67.854
-12 | -1.102 | 0.01518 | 0.026 | -72.587
-11.5 | -1.086 | 0.01433 | 0.026 | -75.781
-11 | -1.065 | 0.0136 | 0.025 | -78.293
-10.5 | -1.038 | 0.01301 | 0.025 | -79.768
-10 | -1.007 | 0.01246 | 0.024 | -80.811
-9.5 | -0.971 | 0.01027 | 0.023 | -94.581
-9 | -0.932 | 0.01058 | 0.023 | -88.092
-8.5 | -0.89 | 0.01025 | 0.022 | -86.755
-8 | -0.844 | 0.01067 | 0.021 | -79.096
-7.5 | -0.795 | 0.01034 | 0.02 | -76.916
-7 | -0.744 | 0.01004 | 0.02 | -74.142
-6.5 | -0.691 | 0.00974 | 0.019 | -70.989
-6 | -0.636 | 0.01029 | 0.018 | -61.834
-5.5 | -0.58 | 0.01 | 0.017 | -57.951
-5 | -0.522 | 0.00973 | 0.016 | -53.619
-4.5 | -0.463 | 0.00954 | 0.016 | -48.506
-4 | -0.403 | 0.00937 | 0.015 | -42.993
-3.5 | -0.342 | 0.00947 | 0.014 | -36.13
-3 | -0.281 | 0.00929 | 0.013 | -30.243
-2.5 | -0.219 | 0.0091 | 0.012 | -24.104
-2 | -0.157 | 0.00891 | 0.011 | -17.665
-1.5 | -0.095 | 0.00873 | 0.011 | -10.907
-1 | -0.033 | 0.00857 | 0.01 | -3.826
-0.5 | 0.03 | 0.00842 | 0.009 | 3.527
0 | 0.092 | 0.00766 | 0.008 | 12.032
0.5 | 0.155 | 0.00642 | 0.007 | 24.08
1 | 0.217 | 0.00639 | 0.006 | 33.953
1.5 | 0.279 | 0.00642 | 0.005 | 43.512
2 | 0.341 | 0.00654 | 0.004 | 52.161
2.5 | 0.403 | 0.00621 | 0.003 | 64.929
3 | 0.465 | 0.00631 | 0.002 | 73.699
3.5 | 0.527 | 0.00647 | 0.001 | 81.466
4 | 0.588 | 0.00628 | 0 | 93.676
4.5 | 0.65 | 0.00645 | -0.001 | 100.686
5 | 0.711 | 0.0063 | -0.002 | 112.821
5.5 | 0.771 | 0.00674 | -0.003 | 114.431
6 | 0.832 | 0.00742 | -0.004 | 112.062
6.5 | 0.892 | 0.00767 | -0.005 | 116.252
7 | 0.951 | 0.00799 | -0.006 | 119.079
7.5 | 1.01 | 0.00833 | -0.007 | 121.187
8 | 1.067 | 0.00873 | -0.008 | 122.232
8.5 | 1.123 | 0.0092 | -0.009 | 122.039
9 | 1.176 | 0.00974 | -0.01 | 120.689
9.5 | 1.226 | 0.01043 | -0.011 | 117.531
10 | 1.271 | 0.01127 | -0.012 | 112.807
10.5 | 1.312 | 0.0124 | -0.013 | 105.814
11 | 1.347 | 0.014 | -0.014 | 96.197
11.5 | 1.376 | 0.0162 | -0.015 | 84.922
12 | 1.402 | 0.01832 | -0.015 | 76.543
12.5 | 1.426 | 0.02011 | -0.016 | 70.889
13 | 1.445 | 0.02198 | -0.017 | 65.726
13.5 | 1.458 | 0.02394 | -0.018 | 60.915
14 | 1.467 | 0.02601 | -0.019 | 56.42
14.5 | 1.471 | 0.02828 | -0.02 | 52.004
15 | 1.469 | 0.03067 | -0.021 | 47.9
15.5 | 1.462 | 0.03347 | -0.022 | 43.673
16 | 1.45 | 0.03624 | -0.023 | 40.002
16.5 | 1.433 | 0.03911 | -0.023 | 36.651
17 | 1.412 | 0.04241 | -0.024 | 33.287
17.5 | 1.386 | 0.04588 | -0.025 | 30.22
18 | 1.357 | 0.04973 | -0.026 | 27.29
18.5 | 1.324 | 0.054 | -0.027 | 24.524
19 | 1.289 | 0.05848 | -0.027 | 22.038
19.5 | 1.251 | 0.06293 | -0.028 | 19.887

## 84. Re 6M Mach 0.10 (2)
BIGFOIL.COM POLAR EXPORT
TsAGI B 16.5% thick
TsAGI B 16.5% thick |  |  |  | Cl Max: | 1.4524 | at alpha= | 18 | deg
XFOIL ncrit=9 |  |  |  | L/D Max: | 146.802 | at alpha= | 8 | deg
Re: | 6000000 |  |  | Cd Min: | 0.07835 | at alpha= | 20 | deg
Mach: | 0.1 |  |  | Cl=0 at alpha= | -2.2597 | deg
|  |  |  | @ Cl=0.1, Cd= | 0.0060851
|  |  |  | @ Cl=0.4, Cd= | 0.00444
|  |  |  | @ Cl=0.6, Cd= | 0.0048401
alpha (deg) | Cl | Cd | Cm | Cl/Cd
-20 | -1.5345 | 0.03297 | -0.0804 | -46.5423
-19.5 | -1.5285 | 0.02974 | -0.0779 | -51.3954
-19 | -1.522 | 0.02685 | -0.0746 | -56.6853
-18.5 | -1.5088 | 0.02466 | -0.0709 | -61.1841
-18 | -1.4914 | 0.02286 | -0.067 | -65.2406
-17.5 | -1.4718 | 0.02136 | -0.0628 | -68.9045
-17 | -1.4517 | 0.02 | -0.0582 | -72.585
-16.5 | -1.4329 | 0.01863 | -0.053 | -76.9136
-16 | -1.4089 | 0.01754 | -0.0483 | -80.325
-15.5 | -1.3696 | 0.01655 | -0.0462 | -82.7553
-15 | -1.3105 | 0.01557 | -0.048 | -84.1683
-14.5 | -1.2749 | 0.01474 | -0.0446 | -86.4925
-14 | -1.1943 | 0.01389 | -0.0506 | -85.9827
-13.5 | -1.1472 | 0.01325 | -0.0495 | -86.5811
-13 | -1.0967 | 0.0127 | -0.0489 | -86.3543
-12.5 | -1.0417 | 0.01222 | -0.0491 | -85.2455
-12 | -0.9838 | 0.0116 | -0.0501 | -84.8103
-11.5 | -0.9046 | 0.01103 | -0.0555 | -82.0127
-11 | -0.8393 | 0.01054 | -0.058 | -79.63
-10.5 | -0.7815 | 0.0101 | -0.0587 | -77.3762
-10 | -0.7276 | 0.00975 | -0.0585 | -74.6256
-9.5 | -0.6771 | 0.00936 | -0.0575 | -72.3397
-9 | -0.6274 | 0.00906 | -0.0563 | -69.2494
-8.5 | -0.5794 | 0.00876 | -0.0546 | -66.1416
-8 | -0.532 | 0.00849 | -0.0528 | -62.662
-7.5 | -0.4859 | 0.00821 | -0.0507 | -59.1839
-7 | -0.4394 | 0.00797 | -0.0487 | -55.1317
-6.5 | -0.3925 | 0.00776 | -0.0467 | -50.5799
-6 | -0.346 | 0.00755 | -0.0446 | -45.8278
-5.5 | -0.2993 | 0.00734 | -0.0425 | -40.7766
-5 | -0.2532 | 0.00716 | -0.0404 | -35.3631
-4.5 | -0.2079 | 0.00699 | -0.038 | -29.7425
-4 | -0.1617 | 0.00682 | -0.0358 | -23.7097
-3.5 | -0.1151 | 0.00667 | -0.0337 | -17.2564
-3 | -0.0689 | 0.00654 | -0.0315 | -10.5352
-2.5 | -0.0222 | 0.00641 | -0.0294 | -3.4633
-2 | 0.024 | 0.00626 | -0.0272 | 3.8339
-1.5 | 0.0693 | 0.00616 | -0.0249 | 11.25
-1 | 0.1144 | 0.00605 | -0.0225 | 18.9091
-0.5 | 0.1584 | 0.00589 | -0.0199 | 26.893
0 | 0.2005 | 0.00574 | -0.0169 | 34.9303
0.5 | 0.2385 | 0.0054 | -0.013 | 44.1667
1 | 0.2711 | 0.00501 | -0.008 | 54.1118
1.5 | 0.3038 | 0.00469 | -0.003 | 64.7761
2 | 0.333 | 0.00444 | 0.003 | 75
2.5 | 0.3705 | 0.00444 | 0.0071 | 83.4459
3 | 0.414 | 0.00444 | 0.0099 | 93.2432
3.5 | 0.4604 | 0.0045 | 0.012 | 102.3111
4 | 0.5135 | 0.00461 | 0.0125 | 111.3883
4.5 | 0.5679 | 0.00474 | 0.0126 | 119.8101
5 | 0.6224 | 0.00491 | 0.0127 | 126.7617
5.5 | 0.6711 | 0.0051 | 0.014 | 131.5882
6 | 0.7336 | 0.00531 | 0.0122 | 138.1544
6.5 | 0.7872 | 0.00552 | 0.0123 | 142.6087
7 | 0.8315 | 0.00577 | 0.0145 | 144.1075
7.5 | 0.8919 | 0.00609 | 0.0129 | 146.4532
8 | 0.941 | 0.00641 | 0.0139 | 146.8019
8.5 | 0.9734 | 0.00684 | 0.0184 | 142.3099
9 | 1.0263 | 0.00735 | 0.0181 | 139.6327
9.5 | 1.0694 | 0.00805 | 0.0197 | 132.8447
10 | 1.1047 | 0.0089 | 0.0227 | 124.1236
10.5 | 1.1338 | 0.00991 | 0.0265 | 114.4097
11 | 1.173 | 0.01114 | 0.0276 | 105.2962
11.5 | 1.2083 | 0.01259 | 0.0288 | 95.973
12 | 1.242 | 0.01412 | 0.0299 | 87.9603
12.5 | 1.2706 | 0.01593 | 0.0314 | 79.7615
13 | 1.2834 | 0.01787 | 0.0361 | 71.8187
13.5 | 1.3155 | 0.01999 | 0.0358 | 65.8079
14 | 1.3446 | 0.02237 | 0.0355 | 60.1073
14.5 | 1.3686 | 0.02512 | 0.0355 | 54.4825
15 | 1.3932 | 0.02792 | 0.0351 | 49.8997
15.5 | 1.4112 | 0.03122 | 0.0352 | 45.2018
16 | 1.4227 | 0.03513 | 0.0353 | 40.4981
16.5 | 1.4371 | 0.03897 | 0.035 | 36.8771
17 | 1.4436 | 0.04364 | 0.0347 | 33.0797
17.5 | 1.4463 | 0.04872 | 0.0343 | 29.686
18 | 1.4524 | 0.05363 | 0.0336 | 27.0819
18.5 | 1.4481 | 0.05981 | 0.0326 | 24.2117
19 | 1.4522 | 0.06523 | 0.0313 | 22.2628
19.5 | 1.4464 | 0.07176 | 0.0299 | 20.1561
20 | 1.4393 | 0.07835 | 0.0286 | 18.3701

## 85. Re 6M Mach 0.25 (1)
BIGFOIL.COM POLAR EXPORT
TsAGI B 16.5% thick
TsAGI B 16.5% thick |  |  |  | Cl Max: | 1.431 | at alpha= | 13 | deg
JavaFoil+Calcfoil stall+Eppler ext transition |  |  |  | L/D Max: | 121.16 | at alpha= | 7.5 | deg
Re: | 6000000 |  |  | Cd Min: | 0.00613 | at alpha= | 3 | deg
Mach: | 0.25 |  |  | Cl=0 at alpha= | -0.73846 | deg
|  |  |  | @ Cl=0.1, Cd= | 0.0077792
|  |  |  | @ Cl=0.4, Cd= | 0.0063325
|  |  |  | @ Cl=0.6, Cd= | 0.0064379
alpha (deg) | Cl | Cd | Cm | Cl/Cd
-16.5 | -0.599 | 0.13194 | 0.018 | -4.538
-16 | -0.65 | 0.12221 | 0.018 | -5.32
-15.5 | -0.698 | 0.11291 | 0.019 | -6.181
-15 | -0.741 | 0.10319 | 0.019 | -7.185
-14.5 | -0.778 | 0.09452 | 0.019 | -8.23
-14 | -0.811 | 0.08546 | 0.02 | -9.486
-13.5 | -0.84 | 0.07617 | 0.02 | -11.029
-13 | -0.869 | 0.06519 | 0.021 | -13.323
-12.5 | -0.905 | 0.04915 | 0.023 | -18.423
-12 | -1.01 | 0.01991 | 0.026 | -50.758
-11.5 | -1.032 | 0.01643 | 0.026 | -62.786
-11 | -1.03 | 0.01507 | 0.026 | -68.373
-10.5 | -1.017 | 0.0141 | 0.025 | -72.111
-10 | -0.996 | 0.01336 | 0.025 | -74.517
-9.5 | -0.968 | 0.01274 | 0.024 | -76.007
-9 | -0.935 | 0.01039 | 0.023 | -89.995
-8.5 | -0.897 | 0.01071 | 0.022 | -83.81
-8 | -0.855 | 0.01032 | 0.022 | -82.832
-7.5 | -0.808 | 0.01 | 0.021 | -80.8
-7 | -0.758 | 0.01041 | 0.02 | -72.873
-6.5 | -0.706 | 0.01006 | 0.019 | -70.124
-6 | -0.651 | 0.00978 | 0.019 | -66.528
-5.5 | -0.593 | 0.01032 | 0.018 | -57.51
-5 | -0.535 | 0.01003 | 0.017 | -53.306
-4.5 | -0.474 | 0.00945 | 0.016 | -50.214
-4 | -0.413 | 0.00918 | 0.015 | -45.011
-3.5 | -0.351 | 0.009 | 0.014 | -39.011
-3 | -0.289 | 0.00952 | 0.013 | -30.321
-2.5 | -0.225 | 0.00934 | 0.013 | -24.129
-2 | -0.162 | 0.00916 | 0.012 | -17.646
-1.5 | -0.098 | 0.00896 | 0.011 | -10.917
-1 | -0.034 | 0.00877 | 0.01 | -3.842
-0.5 | 0.031 | 0.00822 | 0.009 | 3.713
0 | 0.095 | 0.00788 | 0.008 | 12.007
0.5 | 0.159 | 0.00659 | 0.007 | 24.103
1 | 0.223 | 0.00653 | 0.006 | 34.138
1.5 | 0.287 | 0.00619 | 0.005 | 46.339
2 | 0.35 | 0.00627 | 0.004 | 55.915
2.5 | 0.414 | 0.00635 | 0.003 | 65.255
3 | 0.478 | 0.00613 | 0.002 | 77.854
3.5 | 0.541 | 0.00626 | 0.001 | 86.47
4 | 0.604 | 0.00645 | 0 | 93.671
4.5 | 0.667 | 0.00629 | -0.001 | 106.059
5 | 0.729 | 0.0062 | -0.002 | 117.559
5.5 | 0.791 | 0.00718 | -0.003 | 110.156
6 | 0.853 | 0.00746 | -0.004 | 114.431
6.5 | 0.914 | 0.00778 | -0.005 | 117.572
7 | 0.975 | 0.00831 | -0.006 | 117.203
7.5 | 1.034 | 0.00853 | -0.007 | 121.16
8 | 1.092 | 0.00917 | -0.008 | 119.066
8.5 | 1.148 | 0.00972 | -0.009 | 118.177
9 | 1.201 | 0.01039 | -0.01 | 115.532
9.5 | 1.25 | 0.01121 | -0.011 | 111.525
10 | 1.294 | 0.01227 | -0.012 | 105.411
10.5 | 1.332 | 0.01372 | -0.013 | 97.048
11 | 1.362 | 0.01593 | -0.014 | 85.485
11.5 | 1.386 | 0.01854 | -0.015 | 74.764
12 | 1.407 | 0.02076 | -0.016 | 67.804
12.5 | 1.423 | 0.02286 | -0.017 | 62.235
13 | 1.431 | 0.02517 | -0.018 | 56.836
13.5 | 1.431 | 0.02756 | -0.018 | 51.942
14 | 1.424 | 0.03016 | -0.019 | 47.222
14.5 | 1.408 | 0.03309 | -0.02 | 42.559
15 | 1.384 | 0.03613 | -0.021 | 38.305
15.5 | 1.351 | 0.03937 | -0.022 | 34.316
16 | 1.309 | 0.04309 | -0.023 | 30.385
16.5 | 1.259 | 0.04749 | -0.024 | 26.511
17 | 1.201 | 0.05208 | -0.024 | 23.071
17.5 | 1.137 | 0.05698 | -0.025 | 19.956
18 | 1.066 | 0.06259 | -0.026 | 17.029

## 86. Re 6M Mach 0.25 (2)
BIGFOIL.COM POLAR EXPORT
TsAGI B 16.5% thick
TsAGI B 16.5% thick |  |  |  | Cl Max: | 1.3898 | at alpha= | 16.5 | deg
XFOIL ncrit=9 |  |  |  | L/D Max: | 145.255 | at alpha= | 7.5 | deg
Re: | 6000000 |  |  | Cd Min: | 0.10529 | at alpha= | -20 | deg
Mach: | 0.25 |  |  | Cl=0 at alpha= | -2.3647 | deg
|  |  |  | @ Cl=0.1, Cd= | 0.0061729
|  |  |  | @ Cl=0.4, Cd= | 0.0045052
|  |  |  | @ Cl=0.6, Cd= | 0.0049162
alpha (deg) | Cl | Cd | Cm | Cl/Cd
-20 | -1.0698 | 0.10529 | -0.0535 | -10.1605
-19.5 | -1.2724 | 0.06997 | -0.0767 | -18.1849
-19 | -1.371 | 0.04972 | -0.0903 | -27.5744
-18.5 | -1.4007 | 0.04074 | -0.0933 | -34.3814
-18 | -1.4218 | 0.0342 | -0.0924 | -41.5731
-17.5 | -1.4262 | 0.0299 | -0.0892 | -47.699
-17 | -1.4279 | 0.02638 | -0.0844 | -54.1281
-16.5 | -1.4192 | 0.02386 | -0.079 | -59.4803
-16 | -1.4035 | 0.0219 | -0.0733 | -64.0868
-15.5 | -1.3815 | 0.02038 | -0.0677 | -67.787
-15 | -1.3365 | 0.01841 | -0.0664 | -72.5964
-14.5 | -1.3018 | 0.01695 | -0.0623 | -76.8024
-14 | -1.2228 | 0.01568 | -0.0663 | -77.9847
-13.5 | -1.174 | 0.01495 | -0.0642 | -78.5284
-13 | -1.1259 | 0.01406 | -0.0619 | -80.0782
-12.5 | -1.0745 | 0.01324 | -0.0603 | -81.1556
-12 | -1.0162 | 0.01256 | -0.0598 | -80.9076
-11.5 | -0.9452 | 0.0119 | -0.062 | -79.4286
-11 | -0.8705 | 0.01119 | -0.0651 | -77.7927
-10.5 | -0.8068 | 0.01071 | -0.0658 | -75.3315
-10 | -0.7493 | 0.01019 | -0.0653 | -73.5329
-9.5 | -0.6943 | 0.00979 | -0.0642 | -70.9193
-9 | -0.6424 | 0.00939 | -0.0626 | -68.4132
-8.5 | -0.5908 | 0.00907 | -0.0608 | -65.1378
-7.5 | -0.4913 | 0.00846 | -0.0566 | -58.0733
-7 | -0.4425 | 0.00818 | -0.0543 | -54.0954
-6.5 | -0.3949 | 0.00791 | -0.0518 | -49.9241
-6 | -0.347 | 0.00769 | -0.0493 | -45.1235
-5.5 | -0.2984 | 0.0075 | -0.047 | -39.7867
-5 | -0.2498 | 0.0073 | -0.0447 | -34.2192
-4.5 | -0.202 | 0.00711 | -0.0424 | -28.4107
-4 | -0.1544 | 0.00695 | -0.0399 | -22.2158
-3.5 | -0.107 | 0.00678 | -0.0375 | -15.7817
-3 | -0.0604 | 0.00661 | -0.0349 | -9.1377
-2.5 | -0.0128 | 0.0065 | -0.0325 | -1.9692
-2 | 0.0345 | 0.00634 | -0.0301 | 5.4416
-1.5 | 0.0821 | 0.00622 | -0.0278 | 13.1994
-1 | 0.1277 | 0.0061 | -0.0251 | 20.9344
-0.5 | 0.1731 | 0.00596 | -0.0223 | 29.0436
0 | 0.2172 | 0.00579 | -0.0193 | 37.513
0.5 | 0.2548 | 0.00549 | -0.015 | 46.4117
2 | 0.3455 | 0.00451 | 0.0031 | 76.6075
2.5 | 0.3841 | 0.00449 | 0.0075 | 85.5457
3 | 0.4259 | 0.00453 | 0.0111 | 94.0177
3.5 | 0.4746 | 0.00457 | 0.0131 | 103.8512
4 | 0.529 | 0.0047 | 0.0138 | 112.5532
4.5 | 0.5835 | 0.00487 | 0.0145 | 119.8152
5 | 0.6407 | 0.00503 | 0.0145 | 127.3757
5.5 | 0.6903 | 0.00522 | 0.0162 | 132.2414
6 | 0.7541 | 0.00547 | 0.0146 | 137.8611
6.5 | 0.8073 | 0.00572 | 0.0154 | 141.1364
7 | 0.8536 | 0.00595 | 0.0177 | 143.4622
7.5 | 0.9122 | 0.00628 | 0.0172 | 145.2548
8 | 0.9585 | 0.00663 | 0.0194 | 144.5701
8.5 | 1.0014 | 0.00708 | 0.0222 | 141.4407
9 | 1.0535 | 0.00763 | 0.0227 | 138.0734
9.5 | 1.0975 | 0.00842 | 0.0247 | 130.3444
10 | 1.1207 | 0.00948 | 0.0305 | 118.2173
10.5 | 1.1602 | 0.01077 | 0.032 | 107.7252
11 | 1.1987 | 0.01226 | 0.0332 | 97.7732
11.5 | 1.2261 | 0.01442 | 0.0352 | 85.0277
12 | 1.2548 | 0.0166 | 0.0366 | 75.5904
12.5 | 1.2787 | 0.01902 | 0.0384 | 67.2292
13 | 1.2911 | 0.02169 | 0.0421 | 59.5251
13.5 | 1.3149 | 0.02483 | 0.042 | 52.9561
14 | 1.3375 | 0.02804 | 0.0421 | 47.6997
14.5 | 1.3564 | 0.03172 | 0.0419 | 42.7617
15 | 1.3698 | 0.03582 | 0.042 | 38.2412
15.5 | 1.3789 | 0.04034 | 0.042 | 34.182
16 | 1.3842 | 0.04541 | 0.0418 | 30.4823
16.5 | 1.3898 | 0.05057 | 0.0413 | 27.4827
17 | 1.3863 | 0.05665 | 0.0407 | 24.4713
17.5 | 1.3824 | 0.06289 | 0.04 | 21.9812
18 | 1.3818 | 0.06903 | 0.0388 | 20.0174
18.5 | 1.3758 | 0.07588 | 0.0373 | 18.1313
19 | 1.3741 | 0.08249 | 0.0355 | 16.6578
19.5 | 1.3647 | 0.09026 | 0.033 | 15.1197
20 | 1.3556 | 0.09798 | 0.0304 | 13.8355

## 87. Re 6M Mach 0.50 (1)
BIGFOIL.COM POLAR EXPORT
TsAGI B 16.5% thick
TsAGI B 16.5% thick |  |  |  | Cl Max: | 1.359 | at alpha= | 10 | deg
JavaFoil+Calcfoil stall+Eppler ext transition |  |  |  | L/D Max: | 107.074 | at alpha= | 6.5 | deg
Re: | 6000000 |  |  | Cd Min: | 0.00579 | at alpha= | 2.5 | deg
Mach: | 0.5 |  |  | Cl=0 at alpha= | -0.73611 | deg
|  |  |  | @ Cl=0.1, Cd= | 0.0078667
|  |  |  | @ Cl=0.4, Cd= | 0.0059017
|  |  |  | @ Cl=0.6, Cd= | 0.0069069
alpha (deg) | Cl | Cd | Cm | Cl/Cd
-20 | -1.074 | 0.15578 | 0.024 | -6.894
-19.5 | -1.047 | 0.1445 | 0.024 | -7.244
-19 | -1.02 | 0.13486 | 0.024 | -7.566
-18.5 | -0.992 | 0.14002 | 0.023 | -7.083
-18 | -0.965 | 0.12872 | 0.023 | -7.5
-17.5 | -0.937 | 0.13491 | 0.022 | -6.946
-17 | -0.91 | 0.123 | 0.022 | -7.395
-16.5 | -0.884 | 0.11284 | 0.022 | -7.831
-16 | -0.854 | 0.1176 | 0.02 | -7.258
-15.5 | -0.828 | 0.10703 | 0.021 | -7.734
-15 | -0.798 | 0.11407 | 0.019 | -6.993
-14.5 | -0.773 | 0.09923 | 0.02 | -7.786
-14 | -0.743 | 0.10215 | 0.019 | -7.276
-13.5 | -0.717 | 0.09213 | 0.019 | -7.782
-13 | -0.69 | 0.09026 | 0.019 | -7.648
-12.5 | -0.662 | 0.08414 | 0.018 | -7.864
-12 | -0.631 | 0.08733 | 0.016 | -7.222
-11.5 | -0.608 | 0.07464 | 0.018 | -8.151
-11 | -0.575 | 0.07795 | 0.015 | -7.377
-10.5 | -0.561 | 0.06089 | 0.019 | -9.209
-10 | -0.525 | 0.06497 | 0.017 | -8.076
-9.5 | -0.493 | 0.06555 | 0.015 | -7.521
-9 | -0.466 | 0.06121 | 0.015 | -7.619
-8.5 | -0.441 | 0.05558 | 0.015 | -7.937
-8 | -0.617 | 0.03834 | 0.019 | -16.094
-7.5 | -0.781 | 0.01357 | 0.023 | -57.528
-7 | -0.775 | 0.01243 | 0.023 | -62.358
-6.5 | -0.744 | 0.0099 | 0.022 | -75.175
-6 | -0.7 | 0.01015 | 0.021 | -68.953
-5.5 | -0.646 | 0.00969 | 0.02 | -66.683
-5 | -0.587 | 0.00937 | 0.019 | -62.629
-4.5 | -0.524 | 0.00974 | 0.018 | -53.773
-4 | -0.458 | 0.00912 | 0.017 | -50.164
-3.5 | -0.39 | 0.00888 | 0.016 | -43.941
-3 | -0.321 | 0.00867 | 0.015 | -37.011
-2.5 | -0.251 | 0.00906 | 0.014 | -27.7
-2 | -0.18 | 0.0089 | 0.013 | -20.245
-1.5 | -0.109 | 0.00873 | 0.012 | -12.502
-1 | -0.038 | 0.00821 | 0.011 | -4.584
-0.5 | 0.034 | 0.00805 | 0.01 | 4.232
0 | 0.106 | 0.00785 | 0.009 | 13.457
0.5 | 0.177 | 0.00611 | 0.008 | 28.968
1 | 0.248 | 0.00608 | 0.007 | 40.858
1.5 | 0.32 | 0.00581 | 0.006 | 54.963
2 | 0.39 | 0.00592 | 0.005 | 65.951
2.5 | 0.461 | 0.00579 | 0.004 | 79.648
3 | 0.531 | 0.00669 | 0.002 | 79.42
3.5 | 0.601 | 0.00691 | 0.001 | 87.054
4 | 0.671 | 0.00739 | 0 | 90.839
4.5 | 0.74 | 0.00767 | -0.001 | 96.443
5 | 0.808 | 0.00801 | -0.002 | 100.884
5.5 | 0.875 | 0.00839 | -0.003 | 104.304
6 | 0.941 | 0.00885 | -0.004 | 106.385
6.5 | 1.006 | 0.0094 | -0.005 | 107.074
7 | 1.069 | 0.01004 | -0.007 | 106.521
7.5 | 1.131 | 0.01082 | -0.008 | 104.512
8 | 1.191 | 0.01178 | -0.009 | 101.111
8.5 | 1.246 | 0.01297 | -0.01 | 96.11
9 | 1.295 | 0.01445 | -0.011 | 89.563
9.5 | 1.334 | 0.0165 | -0.012 | 80.87
10 | 1.359 | 0.01972 | -0.013 | 68.907
10.5 | 1.359 | 0.02521 | -0.014 | 53.906
11 | 1.33 | 0.02939 | -0.015 | 45.255
11.5 | 1.223 | 0.03482 | -0.016 | 35.111
12 | 0.812 | 0.04037 | -0.017 | 20.121
12.5 | 0.84 | 0.0436 | -0.018 | 19.273
13 | 0.865 | 0.04949 | -0.019 | 17.487
13.5 | 0.896 | 0.05049 | -0.02 | 17.744
14 | 0.922 | 0.05547 | -0.021 | 16.623
14.5 | 0.947 | 0.06124 | -0.021 | 15.466
15 | 0.97 | 0.06849 | -0.022 | 14.157

## 88. Re 6M Mach 0.50 (2)
BIGFOIL.COM POLAR EXPORT
TsAGI B 16.5% thick
TsAGI B 16.5% thick |  |  |  | Cl Max: | 1.2747 | at alpha= | 11 | deg
XFOIL ncrit=9 |  |  |  | L/D Max: | 135.143 | at alpha= | 7 | deg
Re: | 6000000 |  |  | Cd Min: | 0.12718 | at alpha= | -15.5 | deg
Mach: | 0.5 |  |  | Cl=0 at alpha= | -2.7994 | deg
|  |  |  | @ Cl=0.1, Cd= | 0.0067305
|  |  |  | @ Cl=0.4, Cd= | 0.0048732
|  |  |  | @ Cl=0.6, Cd= | 0.0052615
alpha (deg) | Cl | Cd | Cm | Cl/Cd
-15.5 | -0.5533 | 0.12718 | -0.0532 | -4.3505
-15 | -0.5747 | 0.11378 | -0.0628 | -5.051
-14.5 | -0.5947 | 0.10229 | -0.0709 | -5.8139
-14 | -0.618 | 0.09112 | -0.0787 | -6.7823
-13.5 | -0.6467 | 0.07984 | -0.0865 | -8.0999
-13 | -0.6768 | 0.0686 | -0.0943 | -9.8659
-12.5 | -0.7077 | 0.05677 | -0.1024 | -12.4661
-12 | -0.7302 | 0.04324 | -0.1142 | -16.8871
-11.5 | -0.7664 | 0.03342 | -0.1194 | -22.9324
-10.5 | -0.8341 | 0.01988 | -0.1107 | -41.9567
-10 | -0.8212 | 0.01485 | -0.105 | -55.2997
-9.5 | -0.7753 | 0.01253 | -0.0988 | -61.8755
-9 | -0.7135 | 0.01139 | -0.0941 | -62.6427
-8.5 | -0.6496 | 0.01062 | -0.09 | -61.1676
-8 | -0.5868 | 0.01003 | -0.0861 | -58.5045
-7.5 | -0.526 | 0.00955 | -0.0822 | -55.0785
-7 | -0.4671 | 0.0091 | -0.0782 | -51.3297
-6.5 | -0.4082 | 0.00874 | -0.0745 | -46.7048
-6 | -0.3504 | 0.00842 | -0.0709 | -41.6152
-5.5 | -0.2942 | 0.00815 | -0.0671 | -36.0982
-5 | -0.2392 | 0.00787 | -0.0634 | -30.3939
-4.5 | -0.1833 | 0.00764 | -0.0601 | -23.9921
-4 | -0.1283 | 0.00743 | -0.0567 | -17.2678
-3.5 | -0.0748 | 0.00724 | -0.0532 | -10.3315
-3 | -0.0215 | 0.00705 | -0.0497 | -3.0496
-2.5 | 0.0321 | 0.00691 | -0.0464 | 4.6454
-1.5 | 0.138 | 0.00663 | -0.0399 | 20.8145
-1 | 0.1881 | 0.00648 | -0.0362 | 29.0278
0 | 0.2838 | 0.00619 | -0.0279 | 45.8481
0.5 | 0.3231 | 0.0059 | -0.0221 | 54.7627
1 | 0.3529 | 0.00548 | -0.0142 | 64.3978
1.5 | 0.3762 | 0.0051 | -0.0049 | 73.7647
2 | 0.3952 | 0.00488 | 0.0056 | 80.9836
2.5 | 0.4303 | 0.00483 | 0.0127 | 89.089
3 | 0.4745 | 0.00492 | 0.0178 | 96.4431
3.5 | 0.5273 | 0.00503 | 0.021 | 104.831
4 | 0.5812 | 0.00519 | 0.0241 | 111.9846
5 | 0.6969 | 0.00563 | 0.0285 | 123.7833
5.5 | 0.7603 | 0.00589 | 0.0296 | 129.0832
6 | 0.8207 | 0.00621 | 0.0313 | 132.1578
6.5 | 0.8765 | 0.00654 | 0.0341 | 134.0214
7 | 0.9433 | 0.00698 | 0.0346 | 135.1433
7.5 | 0.9944 | 0.00744 | 0.0383 | 133.6559
8 | 1.0548 | 0.00806 | 0.04 | 130.8685
8.5 | 1.1137 | 0.0089 | 0.0418 | 125.1348
9 | 1.1648 | 0.01011 | 0.0443 | 115.2127
9.5 | 1.1966 | 0.01159 | 0.0499 | 103.2442
10 | 1.232 | 0.01428 | 0.0518 | 86.2745
10.5 | 1.2646 | 0.01733 | 0.0533 | 72.9717
11 | 1.2747 | 0.02184 | 0.0554 | 58.3654
11.5 | 1.2682 | 0.02741 | 0.0578 | 46.2678
12 | 1.2704 | 0.03246 | 0.0599 | 39.1374
13 | 1.2408 | 0.04468 | 0.065 | 27.7708
13.5 | 1.2313 | 0.05153 | 0.0648 | 23.8948
14 | 1.2259 | 0.05824 | 0.0643 | 21.0491
14.5 | 1.2184 | 0.06528 | 0.0635 | 18.6642
15 | 1.2136 | 0.07239 | 0.0623 | 16.7647
15.5 | 1.2023 | 0.08029 | 0.0605 | 14.9745
16 | 1.1924 | 0.08819 | 0.0586 | 13.5208

## 89. Re 7M Mach 0.00 (1)
BIGFOIL.COM POLAR EXPORT
TsAGI B 16.5% thick
TsAGI B 16.5% thick |  |  |  | Cl Max: | 1.482 | at alpha= | 15 | deg
JavaFoil+Calcfoil stall+Eppler ext transition |  |  |  | L/D Max: | 126.356 | at alpha= | 6 | deg
Re: | 7000000 |  |  | Cd Min: | 0.00619 | at alpha= | 2.5 | deg
Mach: | 0 |  |  | Cl=0 at alpha= | -0.73809 | deg
|  |  |  | @ Cl=0.1, Cd= | 0.0084764
|  |  |  | @ Cl=0.4, Cd= | 0.0061951
|  |  |  | @ Cl=0.6, Cd= | 0.0062344
alpha (deg) | Cl | Cd | Cm | Cl/Cd
-18 | -0.883 | 0.12116 | 0.022 | -7.291
-17.5 | -0.903 | 0.11284 | 0.022 | -8.005
-17 | -0.922 | 0.10511 | 0.022 | -8.769
-16.5 | -0.94 | 0.09674 | 0.022 | -9.716
-16 | -0.957 | 0.08791 | 0.022 | -10.891
-15.5 | -0.975 | 0.07842 | 0.023 | -12.431
-15 | -0.994 | 0.06704 | 0.023 | -14.827
-14.5 | -1.025 | 0.04967 | 0.025 | -20.638
-14 | -1.098 | 0.02479 | 0.027 | -44.277
-13.5 | -1.124 | 0.01892 | 0.028 | -59.404
-13 | -1.129 | 0.01667 | 0.027 | -67.761
-12.5 | -1.123 | 0.01539 | 0.027 | -72.987
-12 | -1.11 | 0.01448 | 0.026 | -76.674
-11.5 | -1.092 | 0.0137 | 0.026 | -79.719
-11 | -1.069 | 0.01307 | 0.025 | -81.788
-10.5 | -1.04 | 0.01251 | 0.025 | -83.172
-10 | -1.007 | 0.01029 | 0.024 | -97.911
-9.5 | -0.971 | 0.01066 | 0.023 | -91.09
-9 | -0.931 | 0.01026 | 0.022 | -90.694
-8.5 | -0.888 | 0.00993 | 0.022 | -89.402
-8 | -0.842 | 0.01035 | 0.021 | -81.331
-7.5 | -0.793 | 0.01003 | 0.02 | -79.092
-7 | -0.742 | 0.00976 | 0.02 | -75.987
-6.5 | -0.689 | 0.01025 | 0.019 | -67.16
-6 | -0.634 | 0.01002 | 0.018 | -63.268
-5.5 | -0.577 | 0.00974 | 0.017 | -59.257
-5 | -0.519 | 0.00953 | 0.016 | -54.491
-4.5 | -0.461 | 0.0101 | 0.016 | -45.623
-4 | -0.401 | 0.00986 | 0.015 | -40.668
-3.5 | -0.341 | 0.00971 | 0.014 | -35.084
-3 | -0.28 | 0.00907 | 0.013 | -30.827
-2.5 | -0.218 | 0.0089 | 0.012 | -24.535
-2 | -0.157 | 0.00877 | 0.011 | -17.868
-1.5 | -0.095 | 0.0086 | 0.01 | -11.02
-1 | -0.033 | 0.00843 | 0.01 | -3.873
-0.5 | 0.03 | 0.00839 | 0.009 | 3.524
0 | 0.092 | 0.00875 | 0.008 | 10.481
0.5 | 0.154 | 0.00663 | 0.007 | 23.2
1 | 0.216 | 0.00644 | 0.006 | 33.522
1.5 | 0.278 | 0.00639 | 0.005 | 43.443
2 | 0.34 | 0.0065 | 0.004 | 52.278
2.5 | 0.401 | 0.00619 | 0.003 | 64.879
3 | 0.463 | 0.00624 | 0.002 | 74.134
3.5 | 0.524 | 0.00641 | 0.001 | 81.752
4 | 0.586 | 0.0062 | 0 | 94.52
4.5 | 0.647 | 0.00635 | -0.001 | 101.801
5 | 0.707 | 0.00655 | -0.002 | 108.075
5.5 | 0.768 | 0.00665 | -0.003 | 115.549
6 | 0.828 | 0.00655 | -0.004 | 126.356
6.5 | 0.888 | 0.00756 | -0.005 | 117.355
7 | 0.947 | 0.00786 | -0.006 | 120.437
7.5 | 1.005 | 0.00821 | -0.007 | 122.422
8 | 1.063 | 0.00859 | -0.008 | 123.692
8.5 | 1.119 | 0.00904 | -0.009 | 123.695
9 | 1.172 | 0.00957 | -0.01 | 122.363
9.5 | 1.221 | 0.01024 | -0.011 | 119.262
10 | 1.267 | 0.01107 | -0.012 | 114.495
10.5 | 1.308 | 0.01219 | -0.013 | 107.328
11 | 1.344 | 0.01378 | -0.014 | 97.516
11.5 | 1.374 | 0.01572 | -0.014 | 87.454
12 | 1.402 | 0.01751 | -0.015 | 80.08
12.5 | 1.427 | 0.01916 | -0.016 | 74.485
13 | 1.447 | 0.02088 | -0.017 | 69.304
13.5 | 1.464 | 0.02252 | -0.018 | 64.991
14 | 1.474 | 0.02452 | -0.019 | 60.125
14.5 | 1.48 | 0.02659 | -0.02 | 55.674
15 | 1.482 | 0.02886 | -0.021 | 51.345
15.5 | 1.477 | 0.03149 | -0.022 | 46.91
16 | 1.469 | 0.03406 | -0.023 | 43.128
16.5 | 1.456 | 0.03671 | -0.023 | 39.67
17 | 1.439 | 0.03969 | -0.024 | 36.261
17.5 | 1.418 | 0.04293 | -0.025 | 33.039
18 | 1.394 | 0.04636 | -0.026 | 30.067
18.5 | 1.366 | 0.05037 | -0.027 | 27.114
19 | 1.336 | 0.05411 | -0.027 | 24.682
19.5 | 1.303 | 0.05846 | -0.028 | 22.284
20 | 1.268 | 0.06321 | -0.029 | 20.059

## 90. Re 7M Mach 0.00 (2)
BIGFOIL.COM POLAR EXPORT
TsAGI B 16.5% thick
TsAGI B 16.5% thick |  |  |  | Cl Max: | 1.4717 | at alpha= | 19 | deg
XFOIL ncrit=9 |  |  |  | L/D Max: | 149.856 | at alpha= | 8 | deg
Re: | 7000000 |  |  | Cd Min: | 0.0715 | at alpha= | 20 | deg
Mach: | 0 |  |  | Cl=0 at alpha= | -2.2152 | deg
|  |  |  | @ Cl=0.1, Cd= | 0.005972
|  |  |  | @ Cl=0.4, Cd= | 0.0043939
|  |  |  | @ Cl=0.6, Cd= | 0.0047208
alpha (deg) | Cl | Cd | Cm | Cl/Cd
-20 | -1.5736 | 0.02843 | -0.0745 | -55.35
-19.5 | -1.5599 | 0.02615 | -0.0715 | -59.652
-19 | -1.5489 | 0.02393 | -0.0678 | -64.7263
-18.5 | -1.5312 | 0.02224 | -0.064 | -68.8489
-18 | -1.5118 | 0.02081 | -0.0599 | -72.6478
-17.5 | -1.4903 | 0.0196 | -0.0557 | -76.0357
-17 | -1.4671 | 0.01851 | -0.0513 | -79.2599
-16.5 | -1.4451 | 0.01736 | -0.0466 | -83.2431
-16 | -1.4114 | 0.01637 | -0.0438 | -86.2187
-15.5 | -1.3541 | 0.01541 | -0.0455 | -87.8715
-15 | -1.3171 | 0.0146 | -0.0428 | -90.2123
-14.5 | -1.2421 | 0.01382 | -0.0479 | -89.877
-14 | -1.195 | 0.01331 | -0.047 | -89.7821
-13.5 | -1.1472 | 0.01269 | -0.0462 | -90.4019
-13 | -1.097 | 0.01216 | -0.0458 | -90.2138
-12.5 | -1.0418 | 0.0117 | -0.0463 | -89.0427
-12 | -0.9818 | 0.01116 | -0.0479 | -87.9749
-11.5 | -0.9011 | 0.0106 | -0.054 | -85.0094
-11 | -0.8379 | 0.01017 | -0.0561 | -82.3894
-10.5 | -0.7809 | 0.00975 | -0.0568 | -80.0923
-10 | -0.7275 | 0.00941 | -0.0567 | -77.3114
-9.5 | -0.6776 | 0.00906 | -0.0557 | -74.7903
-9 | -0.6286 | 0.00877 | -0.0545 | -71.6762
-8.5 | -0.5808 | 0.0085 | -0.0529 | -68.3294
-8 | -0.5345 | 0.00824 | -0.0511 | -64.8665
-7.5 | -0.4885 | 0.00798 | -0.049 | -61.2155
-7 | -0.4417 | 0.00777 | -0.0472 | -56.8468
-6.5 | -0.395 | 0.00755 | -0.0453 | -52.3179
-6 | -0.3488 | 0.00734 | -0.0432 | -47.5204
-5.5 | -0.3029 | 0.00717 | -0.0411 | -42.2455
-5 | -0.2569 | 0.007 | -0.0389 | -36.7
-4.5 | -0.2115 | 0.00682 | -0.0367 | -31.0117
-4 | -0.1651 | 0.00668 | -0.0346 | -24.7156
-3.5 | -0.1188 | 0.00653 | -0.0325 | -18.193
-3 | -0.0723 | 0.00638 | -0.0305 | -11.3323
-2.5 | -0.0262 | 0.00626 | -0.0284 | -4.1853
-2 | 0.0198 | 0.00614 | -0.0262 | 3.2248
-1 | 0.1105 | 0.00595 | -0.0217 | 18.5714
-0.5 | 0.1544 | 0.00582 | -0.0191 | 26.5292
0 | 0.1982 | 0.00569 | -0.0165 | 34.833
1 | 0.274 | 0.00512 | -0.0089 | 53.5156
1.5 | 0.3106 | 0.00481 | -0.0049 | 64.5738
2 | 0.3431 | 0.0045 | 0.0002 | 76.2444
2.5 | 0.3803 | 0.00438 | 0.0043 | 86.8265
3 | 0.4229 | 0.00441 | 0.0071 | 95.8957
3.5 | 0.4664 | 0.00442 | 0.0098 | 105.5204
4 | 0.5146 | 0.00447 | 0.0113 | 115.123
4.5 | 0.5632 | 0.00462 | 0.0127 | 121.9048
5 | 0.6216 | 0.00478 | 0.0118 | 130.0418
5.5 | 0.6738 | 0.00493 | 0.0123 | 136.6734
6 | 0.7265 | 0.00512 | 0.0125 | 141.8945
6.5 | 0.7842 | 0.00537 | 0.0116 | 146.0335
7.5 | 0.8818 | 0.00593 | 0.0136 | 148.7015
8 | 0.9366 | 0.00625 | 0.0131 | 149.856
8.5 | 0.9726 | 0.00665 | 0.0167 | 146.2556
9 | 1.0152 | 0.00719 | 0.0186 | 141.1961
9.5 | 1.0581 | 0.00787 | 0.0201 | 134.4473
10 | 1.0951 | 0.00865 | 0.0227 | 126.6012
10.5 | 1.1224 | 0.00961 | 0.027 | 116.795
11 | 1.1604 | 0.01081 | 0.0282 | 107.3451
11.5 | 1.1978 | 0.01208 | 0.0292 | 99.1556
12 | 1.2317 | 0.01352 | 0.0304 | 91.1021
12.5 | 1.2658 | 0.01495 | 0.0313 | 84.6689
13 | 1.2939 | 0.01664 | 0.0329 | 77.7584
13.5 | 1.3079 | 0.01869 | 0.0368 | 69.9786
14 | 1.34 | 0.02072 | 0.0365 | 64.6718
14.5 | 1.3675 | 0.02309 | 0.0364 | 59.2248
15 | 1.3927 | 0.02567 | 0.0362 | 54.254
15.5 | 1.4147 | 0.02846 | 0.0362 | 49.7084
16 | 1.4291 | 0.03199 | 0.0364 | 44.6733
16.5 | 1.4441 | 0.03562 | 0.0362 | 40.5418
17 | 1.4548 | 0.03957 | 0.0361 | 36.7652
17.5 | 1.4594 | 0.04428 | 0.0359 | 32.9584
18 | 1.4687 | 0.04862 | 0.0354 | 30.2077
18.5 | 1.4664 | 0.05444 | 0.0346 | 26.9361
19 | 1.4717 | 0.05954 | 0.0334 | 24.7178
19.5 | 1.4702 | 0.06553 | 0.032 | 22.4355
20 | 1.4696 | 0.0715 | 0.0304 | 20.5538

## 91. Re 7M Mach 0.10 (1)
BIGFOIL.COM POLAR EXPORT
TsAGI B 16.5% thick
TsAGI B 16.5% thick |  |  |  | Cl Max: | 1.473 | at alpha= | 14.5 | deg
JavaFoil+Calcfoil stall+Eppler ext transition |  |  |  | L/D Max: | 126.281 | at alpha= | 6 | deg
Re: | 7000000 |  |  | Cd Min: | 0.0062 | at alpha= | 2.5 | deg
Mach: | 0.1 |  |  | Cl=0 at alpha= | -0.73809 | deg
|  |  |  | @ Cl=0.1, Cd= | 0.0084795
|  |  |  | @ Cl=0.4, Cd= | 0.006216
|  |  |  | @ Cl=0.6, Cd= | 0.006251
alpha (deg) | Cl | Cd | Cm | Cl/Cd
-18 | -0.837 | 0.12647 | 0.021 | -6.616
-17.5 | -0.86 | 0.11803 | 0.021 | -7.284
-17 | -0.881 | 0.11032 | 0.021 | -7.99
-16.5 | -0.902 | 0.10195 | 0.022 | -8.852
-16 | -0.923 | 0.09298 | 0.022 | -9.926
-15.5 | -0.942 | 0.08386 | 0.022 | -11.234
-15 | -0.961 | 0.07401 | 0.023 | -12.984
-14.5 | -0.983 | 0.06101 | 0.023 | -16.114
-14 | -1.03 | 0.03913 | 0.025 | -26.318
-13.5 | -1.098 | 0.02076 | 0.027 | -52.887
-13 | -1.113 | 0.01745 | 0.027 | -63.763
-12.5 | -1.112 | 0.01586 | 0.027 | -70.113
-12 | -1.102 | 0.01481 | 0.026 | -74.459
-11.5 | -1.087 | 0.01397 | 0.026 | -77.787
-11 | -1.065 | 0.01327 | 0.025 | -80.274
-10.5 | -1.038 | 0.01268 | 0.025 | -81.884
-10 | -1.007 | 0.01217 | 0.024 | -82.715
-9.5 | -0.971 | 0.01 | 0.023 | -97.152
-9 | -0.932 | 0.01033 | 0.023 | -90.206
-8.5 | -0.89 | 0.01002 | 0.022 | -88.837
-8 | -0.844 | 0.0104 | 0.021 | -81.148
-7.5 | -0.795 | 0.0101 | 0.02 | -78.774
-7 | -0.744 | 0.00978 | 0.02 | -76.08
-6.5 | -0.691 | 0.01032 | 0.019 | -66.992
-6 | -0.636 | 0.01006 | 0.018 | -63.245
-5.5 | -0.58 | 0.00979 | 0.017 | -59.189
-5 | -0.522 | 0.00957 | 0.016 | -54.519
-4.5 | -0.463 | 0.00939 | 0.016 | -49.308
-4 | -0.403 | 0.00993 | 0.015 | -40.568
-3.5 | -0.342 | 0.00935 | 0.014 | -36.605
-3 | -0.281 | 0.00918 | 0.013 | -30.613
-2.5 | -0.219 | 0.00896 | 0.012 | -24.496
-2 | -0.157 | 0.00883 | 0.011 | -17.835
-1.5 | -0.095 | 0.00866 | 0.011 | -10.996
-1 | -0.033 | 0.00853 | 0.01 | -3.845
-0.5 | 0.03 | 0.00842 | 0.009 | 3.528
0 | 0.092 | 0.00875 | 0.008 | 10.533
0.5 | 0.155 | 0.00662 | 0.007 | 23.351
1 | 0.217 | 0.00647 | 0.006 | 33.546
1.5 | 0.279 | 0.00642 | 0.005 | 43.457
2 | 0.341 | 0.00653 | 0.004 | 52.273
2.5 | 0.403 | 0.0062 | 0.003 | 65.045
3 | 0.465 | 0.00629 | 0.002 | 74.015
3.5 | 0.527 | 0.00647 | 0.001 | 81.5
4 | 0.588 | 0.00622 | 0 | 94.583
4.5 | 0.65 | 0.00638 | -0.001 | 101.8
5 | 0.711 | 0.00626 | -0.002 | 113.458
5.5 | 0.772 | 0.0067 | -0.003 | 115.087
6 | 0.832 | 0.00659 | -0.004 | 126.281
6.5 | 0.892 | 0.00762 | -0.005 | 116.983
7 | 0.951 | 0.00792 | -0.006 | 120.123
7.5 | 1.01 | 0.00827 | -0.007 | 122.146
8 | 1.068 | 0.00866 | -0.008 | 123.287
8.5 | 1.123 | 0.00913 | -0.009 | 123.105
9 | 1.176 | 0.00968 | -0.01 | 121.526
9.5 | 1.226 | 0.01037 | -0.011 | 118.238
10 | 1.272 | 0.01124 | -0.012 | 113.159
10.5 | 1.312 | 0.0124 | -0.013 | 105.823
11 | 1.347 | 0.01411 | -0.014 | 95.458
11.5 | 1.377 | 0.01615 | -0.015 | 85.261
12 | 1.404 | 0.01789 | -0.015 | 78.486
12.5 | 1.428 | 0.01962 | -0.016 | 72.773
13 | 1.447 | 0.02136 | -0.017 | 67.739
13.5 | 1.461 | 0.02317 | -0.018 | 63.039
14 | 1.47 | 0.02513 | -0.019 | 58.485
14.5 | 1.473 | 0.02733 | -0.02 | 53.9
15 | 1.472 | 0.02965 | -0.021 | 49.628
15.5 | 1.464 | 0.03237 | -0.022 | 45.237
16 | 1.452 | 0.03506 | -0.023 | 41.425
16.5 | 1.436 | 0.03784 | -0.023 | 37.946
17 | 1.414 | 0.04104 | -0.024 | 34.46
17.5 | 1.389 | 0.0444 | -0.025 | 31.28
18 | 1.359 | 0.04815 | -0.026 | 28.234
18.5 | 1.327 | 0.05229 | -0.027 | 25.369
19 | 1.291 | 0.05664 | -0.028 | 22.794
19.5 | 1.254 | 0.06095 | -0.028 | 20.57

## 92. Re 7M Mach 0.10 (2)
BIGFOIL.COM POLAR EXPORT
TsAGI B 16.5% thick
TsAGI B 16.5% thick |  |  |  | Cl Max: | 1.458 | at alpha= | 18 | deg
XFOIL ncrit=9 |  |  |  | L/D Max: | 149.713 | at alpha= | 8 | deg
Re: | 7000000 |  |  | Cd Min: | 0.07526 | at alpha= | 20 | deg
Mach: | 0.1 |  |  | Cl=0 at alpha= | -2.2365 | deg
|  |  |  | @ Cl=0.1, Cd= | 0.0059865
|  |  |  | @ Cl=0.4, Cd= | 0.0044021
|  |  |  | @ Cl=0.6, Cd= | 0.0047278
alpha (deg) | Cl | Cd | Cm | Cl/Cd
-20 | -1.554 | 0.03145 | -0.0797 | -49.4118
-19.5 | -1.5462 | 0.02848 | -0.077 | -54.2907
-19 | -1.5421 | 0.02558 | -0.0731 | -60.2854
-18.5 | -1.5277 | 0.02354 | -0.0692 | -64.898
-18 | -1.5112 | 0.02182 | -0.065 | -69.2576
-17.5 | -1.4913 | 0.02041 | -0.0605 | -73.0671
-17 | -1.4681 | 0.01926 | -0.0561 | -76.2253
-16.5 | -1.4454 | 0.01809 | -0.0513 | -79.9005
-16 | -1.4166 | 0.017 | -0.0474 | -83.3294
-15.5 | -1.3596 | 0.01589 | -0.049 | -85.5632
-15 | -1.3031 | 0.01488 | -0.0502 | -87.5739
-14.5 | -1.2488 | 0.01408 | -0.0506 | -88.6932
-14 | -1.2004 | 0.01361 | -0.0497 | -88.1999
-13.5 | -1.1531 | 0.01294 | -0.0487 | -89.1113
-13 | -1.1031 | 0.01235 | -0.048 | -89.3198
-12.5 | -1.0483 | 0.01185 | -0.0481 | -88.4641
-12 | -0.9886 | 0.01134 | -0.0494 | -87.1781
-11.5 | -0.9076 | 0.01073 | -0.0552 | -84.5853
-11 | -0.8432 | 0.01029 | -0.0574 | -81.9436
-10.5 | -0.7852 | 0.00985 | -0.0581 | -79.7157
-10 | -0.7315 | 0.00948 | -0.0579 | -77.1624
-9.5 | -0.6806 | 0.00913 | -0.0569 | -74.5455
-9 | -0.6312 | 0.00882 | -0.0556 | -71.5646
-8.5 | -0.5826 | 0.00856 | -0.0541 | -68.0607
-8 | -0.5359 | 0.00827 | -0.0522 | -64.8005
-7.5 | -0.4895 | 0.00802 | -0.0501 | -61.0349
-7 | -0.4425 | 0.00781 | -0.0481 | -56.6581
-6.5 | -0.3956 | 0.00758 | -0.0461 | -52.19
-6 | -0.3489 | 0.00736 | -0.0441 | -47.4049
-5.5 | -0.3024 | 0.00719 | -0.042 | -42.0584
-5 | -0.2561 | 0.00703 | -0.0398 | -36.4296
-4.5 | -0.2103 | 0.00684 | -0.0375 | -30.7456
-4 | -0.164 | 0.0067 | -0.0353 | -24.4776
-3.5 | -0.1176 | 0.00655 | -0.0332 | -17.9542
-3 | -0.0708 | 0.00639 | -0.0311 | -11.0798
-2.5 | -0.0244 | 0.00627 | -0.0289 | -3.8915
-2 | 0.0219 | 0.00616 | -0.0268 | 3.5552
-1.5 | 0.0682 | 0.00605 | -0.0246 | 11.2727
-1 | 0.1133 | 0.00596 | -0.0222 | 19.0101
-0.5 | 0.1572 | 0.00583 | -0.0196 | 26.964
0 | 0.2016 | 0.00569 | -0.017 | 35.4306
0.5 | 0.2406 | 0.00548 | -0.0134 | 43.9051
1 | 0.2772 | 0.00513 | -0.0093 | 54.0351
1.5 | 0.3137 | 0.00481 | -0.0051 | 65.2183
2 | 0.3455 | 0.00451 | 0.0001 | 76.6075
2.5 | 0.3827 | 0.00439 | 0.0043 | 87.1754
3 | 0.4255 | 0.00442 | 0.0072 | 96.267
3.5 | 0.4687 | 0.00444 | 0.01 | 105.5631
4 | 0.5174 | 0.00449 | 0.0116 | 115.2339
4.5 | 0.5664 | 0.00463 | 0.013 | 122.3326
5 | 0.6248 | 0.0048 | 0.0121 | 130.1667
5.5 | 0.6774 | 0.00496 | 0.0126 | 136.5726
6 | 0.7304 | 0.00514 | 0.0129 | 142.1012
6.5 | 0.7885 | 0.00539 | 0.012 | 146.2894
7 | 0.8371 | 0.00566 | 0.0132 | 147.8975
7.5 | 0.8865 | 0.00596 | 0.0141 | 148.7416
8 | 0.9402 | 0.00628 | 0.014 | 149.7134
8.5 | 0.9757 | 0.00668 | 0.0179 | 146.0629
9 | 1.0205 | 0.00723 | 0.0193 | 141.148
9.5 | 1.063 | 0.00792 | 0.0211 | 134.2172
10 | 1.0993 | 0.00873 | 0.0239 | 125.9221
10.5 | 1.1271 | 0.00975 | 0.028 | 115.6
11 | 1.165 | 0.01099 | 0.0293 | 106.0055
11.5 | 1.2018 | 0.01233 | 0.0304 | 97.4696
12 | 1.2349 | 0.01387 | 0.0316 | 89.0339
12.5 | 1.2674 | 0.01544 | 0.0327 | 82.0855
13 | 1.2939 | 0.01725 | 0.0345 | 75.0087
13.5 | 1.3097 | 0.01938 | 0.038 | 67.58
14 | 1.3406 | 0.02154 | 0.0378 | 62.2377
14.5 | 1.3674 | 0.02408 | 0.0376 | 56.7857
15 | 1.3905 | 0.02688 | 0.0376 | 51.7299
15.5 | 1.4103 | 0.02994 | 0.0377 | 47.1042
16 | 1.4236 | 0.03369 | 0.0377 | 42.2559
16.5 | 1.4372 | 0.03753 | 0.0375 | 38.2947
17 | 1.4447 | 0.04187 | 0.0375 | 34.5044
17.5 | 1.449 | 0.04673 | 0.0372 | 31.0079
18 | 1.458 | 0.05121 | 0.0367 | 28.471
18.5 | 1.4542 | 0.05733 | 0.0357 | 25.3654
19 | 1.4575 | 0.0627 | 0.0345 | 23.2456
19.5 | 1.4556 | 0.06888 | 0.033 | 21.1324
20 | 1.4523 | 0.07526 | 0.0313 | 19.2971

## 93. Re 7M Mach 0.25 (1)
BIGFOIL.COM POLAR EXPORT
TsAGI B 16.5% thick
TsAGI B 16.5% thick |  |  |  | Cl Max: | 1.434 | at alpha= | 13.5 | deg
JavaFoil+Calcfoil stall+Eppler ext transition |  |  |  | L/D Max: | 119.97 | at alpha= | 8 | deg
Re: | 7000000 |  |  | Cd Min: | 0.00624 | at alpha= | 2 | deg
Mach: | 0.25 |  |  | Cl=0 at alpha= | -0.73846 | deg
|  |  |  | @ Cl=0.1, Cd= | 0.0078747
|  |  |  | @ Cl=0.4, Cd= | 0.0063333
|  |  |  | @ Cl=0.6, Cd= | 0.0063898
alpha (deg) | Cl | Cd | Cm | Cl/Cd
-16.5 | -0.599 | 0.13069 | 0.018 | -4.585
-16 | -0.651 | 0.12023 | 0.019 | -5.413
-15.5 | -0.698 | 0.11132 | 0.019 | -6.274
-15 | -0.742 | 0.10162 | 0.019 | -7.304
-14.5 | -0.779 | 0.09292 | 0.02 | -8.384
-14 | -0.812 | 0.08419 | 0.02 | -9.643
-13.5 | -0.843 | 0.07411 | 0.021 | -11.369
-13 | -0.873 | 0.06238 | 0.022 | -13.993
-12.5 | -0.921 | 0.04221 | 0.024 | -21.829
-12 | -1.019 | 0.0185 | 0.027 | -55.061
-11.5 | -1.034 | 0.01591 | 0.026 | -64.97
-11 | -1.031 | 0.01466 | 0.026 | -70.314
-10.5 | -1.018 | 0.01372 | 0.025 | -74.15
-10 | -0.996 | 0.01302 | 0.025 | -76.51
-9.5 | -0.968 | 0.01242 | 0.024 | -77.981
-9 | -0.935 | 0.01016 | 0.023 | -92.112
-8.5 | -0.898 | 0.01046 | 0.022 | -85.809
-8 | -0.855 | 0.01009 | 0.022 | -84.732
-7.5 | -0.808 | 0.01054 | 0.021 | -76.711
-7 | -0.758 | 0.01016 | 0.02 | -74.637
-6.5 | -0.706 | 0.00983 | 0.019 | -71.772
-6 | -0.651 | 0.01036 | 0.019 | -62.807
-5.5 | -0.593 | 0.01009 | 0.018 | -58.805
-5 | -0.535 | 0.0098 | 0.017 | -54.537
-4.5 | -0.475 | 0.00963 | 0.016 | -49.297
-4 | -0.413 | 0.00899 | 0.015 | -46.001
-3.5 | -0.351 | 0.00952 | 0.014 | -36.881
-3 | -0.289 | 0.00935 | 0.013 | -30.875
-2.5 | -0.225 | 0.00916 | 0.013 | -24.604
-2 | -0.162 | 0.009 | 0.012 | -17.97
-1.5 | -0.098 | 0.0088 | 0.011 | -11.107
-1 | -0.034 | 0.00864 | 0.01 | -3.901
-0.5 | 0.031 | 0.00817 | 0.009 | 3.736
0 | 0.095 | 0.00797 | 0.008 | 11.886
0.5 | 0.159 | 0.00675 | 0.007 | 23.521
1 | 0.223 | 0.00656 | 0.006 | 33.939
1.5 | 0.287 | 0.00659 | 0.005 | 43.489
2 | 0.351 | 0.00624 | 0.004 | 56.204
2.5 | 0.414 | 0.00636 | 0.003 | 65.13
3 | 0.478 | 0.00643 | 0.002 | 74.316
3.5 | 0.541 | 0.00624 | 0.001 | 86.685
4 | 0.604 | 0.0064 | 0 | 94.317
4.5 | 0.667 | 0.00625 | -0.001 | 106.64
5 | 0.729 | 0.00645 | -0.002 | 113.156
5.5 | 0.792 | 0.00712 | -0.003 | 111.125
6 | 0.853 | 0.00741 | -0.004 | 115.153
6.5 | 0.914 | 0.00771 | -0.005 | 118.635
7 | 0.975 | 0.00824 | -0.006 | 118.333
7.5 | 1.034 | 0.00865 | -0.007 | 119.646
8 | 1.093 | 0.00911 | -0.008 | 119.97
8.5 | 1.149 | 0.00965 | -0.009 | 119.081
9 | 1.202 | 0.01031 | -0.01 | 116.587
9.5 | 1.25 | 0.01114 | -0.011 | 112.235
10 | 1.294 | 0.01224 | -0.012 | 105.748
10.5 | 1.332 | 0.01376 | -0.013 | 96.819
11 | 1.362 | 0.01604 | -0.014 | 84.924
11.5 | 1.388 | 0.01824 | -0.015 | 76.073
12 | 1.409 | 0.02022 | -0.016 | 69.707
12.5 | 1.425 | 0.02224 | -0.017 | 64.044
13 | 1.433 | 0.02434 | -0.018 | 58.882
13.5 | 1.434 | 0.02665 | -0.019 | 53.797
14 | 1.426 | 0.02918 | -0.019 | 48.893
14.5 | 1.41 | 0.03202 | -0.02 | 44.051
15 | 1.386 | 0.03497 | -0.021 | 39.635
15.5 | 1.353 | 0.03811 | -0.022 | 35.51
16 | 1.312 | 0.04173 | -0.023 | 31.428
16.5 | 1.261 | 0.04601 | -0.024 | 27.415
17 | 1.204 | 0.05045 | -0.025 | 23.857
17.5 | 1.139 | 0.0552 | -0.025 | 20.635
18 | 1.068 | 0.06062 | -0.026 | 17.614
18.5 | 0.991 | 0.06678 | -0.027 | 14.841

## 94. Re 7M Mach 0.25 (2)
BIGFOIL.COM POLAR EXPORT
TsAGI B 16.5% thick
TsAGI B 16.5% thick |  |  |  | Cl Max: | 1.3927 | at alpha= | 16.5 | deg
XFOIL ncrit=9 |  |  |  | L/D Max: | 148.946 | at alpha= | 8 | deg
Re: | 7000000 |  |  | Cd Min: | 0.09505 | at alpha= | 20 | deg
Mach: | 0.25 |  |  | Cl=0 at alpha= | -2.3458 | deg
|  |  |  | @ Cl=0.1, Cd= | 0.0060638
|  |  |  | @ Cl=0.4, Cd= | 0.00447
|  |  |  | @ Cl=0.6, Cd= | 0.0047732
alpha (deg) | Cl | Cd | Cm | Cl/Cd
-20 | -1.2375 | 0.08209 | -0.0696 | -15.0749
-19.5 | -1.3709 | 0.05656 | -0.0872 | -24.238
-19 | -1.4221 | 0.04425 | -0.0935 | -32.1379
-18.5 | -1.4421 | 0.03717 | -0.0941 | -38.7974
-18 | -1.4492 | 0.0322 | -0.092 | -45.0062
-17.5 | -1.4474 | 0.02856 | -0.0883 | -50.6793
-17 | -1.4519 | 0.02508 | -0.0828 | -57.8907
-16.5 | -1.4422 | 0.02273 | -0.077 | -63.4492
-16 | -1.4249 | 0.02091 | -0.0712 | -68.1444
-15.5 | -1.3827 | 0.01926 | -0.0691 | -71.7913
-15 | -1.3311 | 0.01761 | -0.0685 | -75.5877
-14.5 | -1.2842 | 0.01609 | -0.0666 | -79.8135
-14 | -1.2319 | 0.01523 | -0.0653 | -80.8864
-13.5 | -1.1841 | 0.01443 | -0.0629 | -82.0582
-13 | -1.1327 | 0.01372 | -0.0611 | -82.5583
-12.5 | -1.0822 | 0.01287 | -0.0592 | -84.087
-12 | -1.0241 | 0.01219 | -0.0586 | -84.0115
-11.5 | -0.9486 | 0.01158 | -0.0617 | -81.9171
-10.5 | -0.8106 | 0.0104 | -0.0653 | -77.9423
-10 | -0.7527 | 0.00994 | -0.0649 | -75.7243
-9 | -0.6459 | 0.00917 | -0.062 | -70.4362
-8.5 | -0.5946 | 0.00883 | -0.0602 | -67.3386
-8 | -0.5445 | 0.00851 | -0.0581 | -63.9835
-7.5 | -0.4947 | 0.00825 | -0.056 | -59.9636
-7 | -0.4465 | 0.00798 | -0.0536 | -55.9524
-6.5 | -0.3988 | 0.00774 | -0.0511 | -51.5245
-6 | -0.3497 | 0.00752 | -0.0488 | -46.5027
-5.5 | -0.3009 | 0.00733 | -0.0466 | -41.0505
-5 | -0.2528 | 0.00714 | -0.0442 | -35.4062
-4.5 | -0.2051 | 0.00696 | -0.0418 | -29.4684
-4 | -0.1567 | 0.00679 | -0.0395 | -23.0781
-3.5 | -0.1098 | 0.00664 | -0.0369 | -16.5361
-3 | -0.0628 | 0.0065 | -0.0344 | -9.6615
-2.5 | -0.0148 | 0.00634 | -0.0321 | -2.3344
-2 | 0.0332 | 0.00623 | -0.0298 | 5.3291
-1.5 | 0.0802 | 0.00611 | -0.0274 | 13.126
-1 | 0.1273 | 0.006 | -0.0249 | 21.2167
-0.5 | 0.1727 | 0.00588 | -0.0222 | 29.3707
0 | 0.2182 | 0.00575 | -0.0195 | 37.9478
0.5 | 0.259 | 0.00552 | -0.0158 | 46.9203
1 | 0.2939 | 0.00521 | -0.0109 | 56.4107
1.5 | 0.3294 | 0.00487 | -0.0061 | 67.6386
2 | 0.3592 | 0.00456 | 0 | 78.7719
2.5 | 0.3956 | 0.00447 | 0.0048 | 88.5011
3 | 0.4393 | 0.00447 | 0.008 | 98.2774
3.5 | 0.4811 | 0.00451 | 0.0116 | 106.6741
4 | 0.5324 | 0.00458 | 0.013 | 116.2445
4.5 | 0.5834 | 0.00472 | 0.0145 | 123.6017
5 | 0.6427 | 0.00491 | 0.014 | 130.8961
5.5 | 0.6962 | 0.00511 | 0.0148 | 136.2427
6 | 0.7514 | 0.0053 | 0.0152 | 141.7736
6.5 | 0.8112 | 0.00554 | 0.0146 | 146.426
7 | 0.8555 | 0.00581 | 0.0173 | 147.2461
7.5 | 0.9087 | 0.00611 | 0.018 | 148.7234
8 | 0.9607 | 0.00645 | 0.019 | 148.9457
8.5 | 0.9969 | 0.00687 | 0.0232 | 145.1092
9 | 1.0489 | 0.00748 | 0.0237 | 140.2273
9.5 | 1.0903 | 0.00829 | 0.0262 | 131.5199
10 | 1.1181 | 0.00929 | 0.0311 | 120.3552
10.5 | 1.1522 | 0.01063 | 0.0337 | 108.3913
11 | 1.19 | 0.01211 | 0.035 | 98.2659
11.5 | 1.2216 | 0.014 | 0.0366 | 87.2571
12 | 1.2493 | 0.01621 | 0.0382 | 77.0697
12.5 | 1.2751 | 0.01853 | 0.0398 | 68.8127
13 | 1.2859 | 0.021 | 0.0443 | 61.2333
13.5 | 1.3109 | 0.02394 | 0.0444 | 54.7577
14 | 1.3356 | 0.02698 | 0.0444 | 49.5033
14.5 | 1.3546 | 0.03053 | 0.0445 | 44.3695
15 | 1.3705 | 0.03431 | 0.0446 | 39.9446
15.5 | 1.3821 | 0.03866 | 0.0446 | 35.7501
16 | 1.3881 | 0.04355 | 0.0445 | 31.8737
16.5 | 1.3927 | 0.04859 | 0.0443 | 28.6623
17 | 1.3895 | 0.05451 | 0.0439 | 25.4907
17.5 | 1.3877 | 0.06048 | 0.0432 | 22.9448
18 | 1.3897 | 0.0663 | 0.0421 | 20.9608
18.5 | 1.3846 | 0.07305 | 0.0406 | 18.9541
19 | 1.3813 | 0.07968 | 0.0389 | 17.3356
19.5 | 1.3733 | 0.087 | 0.0368 | 15.7851
20 | 1.3614 | 0.09505 | 0.0342 | 14.323

## 95. Re 7M Mach 0.50 (1)
BIGFOIL.COM POLAR EXPORT
TsAGI B 16.5% thick
TsAGI B 16.5% thick |  |  |  | Cl Max: | 1.361 | at alpha= | 10.5 | deg
JavaFoil+Calcfoil stall+Eppler ext transition |  |  |  | L/D Max: | 108.151 | at alpha= | 6.5 | deg
Re: | 7000000 |  |  | Cd Min: | 0.00591 | at alpha= | 2 | deg
Mach: | 0.5 |  |  | Cl=0 at alpha= | -0.73611 | deg
|  |  |  | @ Cl=0.1, Cd= | 0.0078592
|  |  |  | @ Cl=0.4, Cd= | 0.0059297
|  |  |  | @ Cl=0.6, Cd= | 0.0070774
alpha (deg) | Cl | Cd | Cm | Cl/Cd
-20 | -1.074 | 0.15384 | 0.024 | -6.984
-19.5 | -1.048 | 0.14216 | 0.024 | -7.369
-19 | -1.022 | 0.13282 | 0.024 | -7.692
-18.5 | -0.992 | 0.1387 | 0.023 | -7.155
-18 | -0.967 | 0.12667 | 0.023 | -7.631
-17.5 | -0.938 | 0.13181 | 0.022 | -7.116
-17 | -0.911 | 0.12061 | 0.022 | -7.554
-16.5 | -0.89 | 0.10782 | 0.023 | -8.255
-16 | -0.854 | 0.11566 | 0.021 | -7.383
-15.5 | -0.83 | 0.1047 | 0.021 | -7.925
-15 | -0.798 | 0.11196 | 0.019 | -7.127
-14.5 | -0.775 | 0.09681 | 0.02 | -8.006
-14 | -0.744 | 0.10036 | 0.019 | -7.414
-13.5 | -0.719 | 0.08996 | 0.019 | -7.993
-13 | -0.692 | 0.08812 | 0.019 | -7.85
-12.5 | -0.665 | 0.08102 | 0.019 | -8.211
-12 | -0.631 | 0.0856 | 0.016 | -7.374
-11.5 | -0.611 | 0.07164 | 0.019 | -8.536
-11 | -0.576 | 0.0767 | 0.015 | -7.506
-10.5 | -0.566 | 0.05673 | 0.02 | -9.975
-10 | -0.527 | 0.0626 | 0.017 | -8.419
-9.5 | -0.495 | 0.06366 | 0.015 | -7.772
-9 | -0.468 | 0.05995 | 0.015 | -7.802
-8.5 | -0.443 | 0.05417 | 0.016 | -8.174
-8 | -0.673 | 0.02098 | 0.022 | -32.076
-7.5 | -0.781 | 0.01321 | 0.023 | -59.094
-7 | -0.775 | 0.01216 | 0.023 | -63.742
-6.5 | -0.745 | 0.00966 | 0.022 | -77.05
-6 | -0.7 | 0.00993 | 0.021 | -70.488
-5.5 | -0.646 | 0.00949 | 0.02 | -68.077
-5 | -0.587 | 0.00988 | 0.019 | -59.36
-4.5 | -0.524 | 0.00952 | 0.018 | -54.978
-4 | -0.458 | 0.00927 | 0.017 | -49.407
-3.5 | -0.39 | 0.00872 | 0.016 | -44.733
-3 | -0.321 | 0.00918 | 0.015 | -34.952
-2.5 | -0.251 | 0.00889 | 0.014 | -28.247
-2 | -0.18 | 0.00874 | 0.013 | -20.616
-1.5 | -0.109 | 0.00858 | 0.012 | -12.715
-1 | -0.038 | 0.00809 | 0.011 | -4.647
-0.5 | 0.034 | 0.00796 | 0.01 | 4.277
0 | 0.106 | 0.00785 | 0.009 | 13.462
0.5 | 0.177 | 0.00774 | 0.008 | 22.869
1 | 0.248 | 0.00614 | 0.007 | 40.483
1.5 | 0.32 | 0.00614 | 0.006 | 52.007
2 | 0.39 | 0.00591 | 0.005 | 66.051
2.5 | 0.461 | 0.00605 | 0.004 | 76.29
3 | 0.532 | 0.00665 | 0.002 | 79.944
3.5 | 0.602 | 0.00709 | 0.001 | 84.836
4 | 0.671 | 0.00733 | 0 | 91.539
4.5 | 0.74 | 0.00761 | -0.001 | 97.244
5 | 0.808 | 0.00794 | -0.002 | 101.807
5.5 | 0.875 | 0.00831 | -0.003 | 105.34
6 | 0.942 | 0.00877 | -0.004 | 107.408
6.5 | 1.007 | 0.00931 | -0.005 | 108.151
7 | 1.07 | 0.00994 | -0.007 | 107.625
7.5 | 1.132 | 0.01072 | -0.008 | 105.563
8 | 1.191 | 0.01166 | -0.009 | 102.152
8.5 | 1.247 | 0.01283 | -0.01 | 97.198
9 | 1.295 | 0.01435 | -0.011 | 90.293
9.5 | 1.335 | 0.01645 | -0.012 | 81.127
10 | 1.359 | 0.01993 | -0.013 | 68.157
10.5 | 1.361 | 0.02465 | -0.014 | 55.201
11 | 1.332 | 0.02861 | -0.015 | 46.553
11.5 | 1.225 | 0.0338 | -0.016 | 36.227
12 | 0.814 | 0.03917 | -0.017 | 20.768
12.5 | 0.842 | 0.04231 | -0.018 | 19.895
13 | 0.867 | 0.04808 | -0.019 | 18.034
13.5 | 0.897 | 0.04917 | -0.02 | 18.25
14 | 0.924 | 0.0537 | -0.021 | 17.203
14.5 | 0.949 | 0.0593 | -0.022 | 16.008
15 | 0.973 | 0.06614 | -0.022 | 14.706
15.5 | 0.999 | 0.07068 | -0.023 | 14.137

## 96. Re 7M Mach 0.50 (2)
BIGFOIL.COM POLAR EXPORT
TsAGI B 16.5% thick
TsAGI B 16.5% thick |  |  |  | Cl Max: | 1.2691 | at alpha= | 11 | deg
XFOIL ncrit=9 |  |  |  | L/D Max: | 139.688 | at alpha= | 7 | deg
Re: | 7000000 |  |  | Cd Min: | 0.12418 | at alpha= | -15.5 | deg
Mach: | 0.5 |  |  | Cl=0 at alpha= | -2.7759 | deg
|  |  |  | @ Cl=0.1, Cd= | 0.0065792
|  |  |  | @ Cl=0.4, Cd= | 0.0051157
|  |  |  | @ Cl=0.6, Cd= | 0.0051099
alpha (deg) | Cl | Cd | Cm | Cl/Cd
-15.5 | -0.565 | 0.12418 | -0.056 | -4.5498
-15 | -0.593 | 0.11106 | -0.0656 | -5.3395
-14.5 | -0.6151 | 0.09965 | -0.0735 | -6.1726
-14 | -0.637 | 0.08887 | -0.0809 | -7.1678
-13.5 | -0.6633 | 0.07798 | -0.0883 | -8.506
-13 | -0.6917 | 0.06699 | -0.0958 | -10.3254
-12.5 | -0.7207 | 0.0552 | -0.1037 | -13.0562
-12 | -0.7429 | 0.04194 | -0.1155 | -17.7134
-11.5 | -0.7778 | 0.03263 | -0.1197 | -23.837
-11 | -0.8177 | 0.02547 | -0.1166 | -32.1044
-10.5 | -0.8521 | 0.0192 | -0.1093 | -44.3802
-10 | -0.8353 | 0.01423 | -0.1037 | -58.6999
-9.5 | -0.7846 | 0.01206 | -0.0978 | -65.058
-8.5 | -0.6552 | 0.0103 | -0.0894 | -63.6117
-8 | -0.5917 | 0.00978 | -0.0855 | -60.501
-7.5 | -0.5313 | 0.00928 | -0.0814 | -57.2522
-7 | -0.4711 | 0.00887 | -0.0776 | -53.1116
-6.5 | -0.4117 | 0.00854 | -0.074 | -48.2084
-6 | -0.3542 | 0.00822 | -0.0703 | -43.09
-5.5 | -0.2979 | 0.00793 | -0.0666 | -37.5662
-5 | -0.2419 | 0.00768 | -0.063 | -31.4974
-4.5 | -0.1865 | 0.00747 | -0.0596 | -24.9665
-4 | -0.1309 | 0.00726 | -0.0563 | -18.0303
-3.5 | -0.0765 | 0.00707 | -0.0529 | -10.8204
-3 | -0.0242 | 0.00691 | -0.0492 | -3.5022
-2.5 | 0.0298 | 0.00675 | -0.046 | 4.4148
-2 | 0.0837 | 0.00662 | -0.0429 | 12.6435
-1 | 0.1876 | 0.00636 | -0.0361 | 29.4969
-0.5 | 0.2369 | 0.00624 | -0.0322 | 37.9647
0 | 0.2845 | 0.00612 | -0.028 | 46.4869
1 | 0.3643 | 0.00558 | -0.0165 | 65.2867
1.5 | 0.3941 | 0.00522 | -0.0086 | 75.4981
2 | 0.4139 | 0.00487 | 0.0016 | 84.9897
2.5 | 0.4463 | 0.0048 | 0.0092 | 92.9792
3 | 0.4865 | 0.0048 | 0.0152 | 101.3542
3.5 | 0.535 | 0.00492 | 0.0194 | 108.7398
4 | 0.5845 | 0.00506 | 0.0234 | 115.5138
4.5 | 0.6373 | 0.00523 | 0.0267 | 121.8547
5 | 0.703 | 0.00547 | 0.0272 | 128.5192
5.5 | 0.756 | 0.00571 | 0.0305 | 132.3993
6 | 0.8246 | 0.00599 | 0.0306 | 137.6628
6.5 | 0.8789 | 0.00631 | 0.0337 | 139.2868
7 | 0.9415 | 0.00674 | 0.0351 | 139.6884
7.5 | 0.9979 | 0.00722 | 0.0377 | 138.2133
8 | 1.0515 | 0.00777 | 0.0409 | 135.3282
8.5 | 1.1097 | 0.00861 | 0.0428 | 128.885
9 | 1.1618 | 0.0097 | 0.0454 | 119.7732
9.5 | 1.1939 | 0.01114 | 0.051 | 107.1724
10 | 1.225 | 0.01395 | 0.0534 | 87.8136
10.5 | 1.2556 | 0.01707 | 0.0552 | 73.5559
11 | 1.2691 | 0.02132 | 0.0572 | 59.5263
11.5 | 1.2625 | 0.02688 | 0.0596 | 46.968
12 | 1.2653 | 0.0319 | 0.0616 | 39.6646
12.5 | 1.2481 | 0.03805 | 0.0645 | 32.8016
13 | 1.2392 | 0.04337 | 0.0679 | 28.5727
13.5 | 1.2304 | 0.05004 | 0.0679 | 24.5883
14 | 1.2283 | 0.05638 | 0.0677 | 21.7861
14.5 | 1.2241 | 0.0632 | 0.0669 | 19.3687
15 | 1.2182 | 0.07026 | 0.0658 | 17.3385
15.5 | 1.2087 | 0.07773 | 0.0645 | 15.55
16 | 1.1992 | 0.08553 | 0.0627 | 14.0208

## 97. Re 8M Mach 0.00 (1)
BIGFOIL.COM POLAR EXPORT
TsAGI B 16.5% thick
TsAGI B 16.5% thick |  |  |  | Cl Max: | 1.484 | at alpha= | 15 | deg
JavaFoil+Calcfoil stall+Eppler ext transition |  |  |  | L/D Max: | 127.356 | at alpha= | 6 | deg
Re: | 8000000 |  |  | Cd Min: | 0.00626 | at alpha= | 3 | deg
Mach: | 0 |  |  | Cl=0 at alpha= | -0.73809 | deg
|  |  |  | @ Cl=0.1, Cd= | 0.0085997
|  |  |  | @ Cl=0.4, Cd= | 0.0065984
|  |  |  | @ Cl=0.6, Cd= | 0.0064972
alpha (deg) | Cl | Cd | Cm | Cl/Cd
-18 | -0.884 | 0.11953 | 0.022 | -7.399
-17.5 | -0.905 | 0.11116 | 0.022 | -8.137
-17 | -0.923 | 0.10331 | 0.022 | -8.937
-16.5 | -0.942 | 0.09482 | 0.022 | -9.931
-16 | -0.96 | 0.08572 | 0.023 | -11.198
-15.5 | -0.978 | 0.07583 | 0.023 | -12.901
-15 | -1 | 0.06368 | 0.024 | -15.698
-14.5 | -1.041 | 0.04285 | 0.025 | -24.302
-14 | -1.11 | 0.02225 | 0.028 | -49.867
-13.5 | -1.128 | 0.01812 | 0.028 | -62.273
-13 | -1.131 | 0.0162 | 0.027 | -69.818
-12.5 | -1.124 | 0.01503 | 0.027 | -74.82
-12 | -1.111 | 0.01416 | 0.026 | -78.465
-11.5 | -1.092 | 0.01343 | 0.026 | -81.318
-11 | -1.069 | 0.01282 | 0.025 | -83.41
-10.5 | -1.04 | 0.01227 | 0.025 | -84.813
-10 | -1.007 | 0.01008 | 0.024 | -99.986
-9.5 | -0.971 | 0.01044 | 0.023 | -92.999
-9 | -0.931 | 0.01007 | 0.022 | -92.417
-8.5 | -0.888 | 0.01047 | 0.022 | -84.767
-8 | -0.842 | 0.01016 | 0.021 | -82.873
-7.5 | -0.793 | 0.00988 | 0.02 | -80.298
-7 | -0.742 | 0.01037 | 0.02 | -71.538
-6.5 | -0.689 | 0.0101 | 0.019 | -68.21
-6 | -0.634 | 0.00982 | 0.018 | -64.514
-5.5 | -0.577 | 0.00956 | 0.017 | -60.402
-5 | -0.519 | 0.00934 | 0.016 | -55.601
-4.5 | -0.461 | 0.00991 | 0.016 | -46.472
-4 | -0.401 | 0.00975 | 0.015 | -41.134
-3.5 | -0.341 | 0.00953 | 0.014 | -35.725
-3 | -0.28 | 0.00898 | 0.013 | -31.148
-2.5 | -0.218 | 0.00882 | 0.012 | -24.766
-2 | -0.157 | 0.00869 | 0.011 | -18.02
-1.5 | -0.095 | 0.0085 | 0.01 | -11.146
-1 | -0.033 | 0.00838 | 0.01 | -3.893
-0.5 | 0.03 | 0.00889 | 0.009 | 3.324
0 | 0.092 | 0.00869 | 0.008 | 10.559
0.5 | 0.154 | 0.00799 | 0.007 | 19.245
1 | 0.216 | 0.00656 | 0.006 | 32.913
1.5 | 0.278 | 0.00643 | 0.005 | 43.18
2 | 0.34 | 0.0065 | 0.004 | 52.253
2.5 | 0.401 | 0.0066 | 0.003 | 60.776
3 | 0.463 | 0.00626 | 0.002 | 73.908
3.5 | 0.524 | 0.0064 | 0.001 | 81.968
4 | 0.586 | 0.00655 | 0 | 89.405
4.5 | 0.647 | 0.00632 | -0.001 | 102.361
5 | 0.707 | 0.00653 | -0.002 | 108.416
5.5 | 0.768 | 0.00661 | -0.003 | 116.109
6 | 0.828 | 0.0065 | -0.004 | 127.356
6.5 | 0.888 | 0.00752 | -0.005 | 118.016
7 | 0.947 | 0.00783 | -0.006 | 120.91
7.5 | 1.006 | 0.00815 | -0.007 | 123.359
8 | 1.063 | 0.00855 | -0.008 | 124.368
8.5 | 1.119 | 0.009 | -0.009 | 124.384
9 | 1.172 | 0.00955 | -0.01 | 122.766
9.5 | 1.222 | 0.0102 | -0.011 | 119.78
10 | 1.268 | 0.01106 | -0.012 | 114.604
10.5 | 1.309 | 0.01223 | -0.013 | 107.015
11 | 1.344 | 0.01383 | -0.014 | 97.138
11.5 | 1.375 | 0.01557 | -0.014 | 88.357
12 | 1.404 | 0.01717 | -0.015 | 81.773
12.5 | 1.429 | 0.0187 | -0.016 | 76.404
13 | 1.449 | 0.02032 | -0.017 | 71.313
13.5 | 1.466 | 0.02196 | -0.018 | 66.734
14 | 1.477 | 0.02385 | -0.019 | 61.919
14.5 | 1.483 | 0.02582 | -0.02 | 57.43
15 | 1.484 | 0.02801 | -0.021 | 52.982
15.5 | 1.48 | 0.03058 | -0.022 | 48.389
16 | 1.471 | 0.03308 | -0.023 | 44.482
16.5 | 1.459 | 0.03566 | -0.023 | 40.907
17 | 1.442 | 0.03857 | -0.024 | 37.38
17.5 | 1.42 | 0.04172 | -0.025 | 34.051
18 | 1.396 | 0.04505 | -0.026 | 30.985
18.5 | 1.368 | 0.04896 | -0.027 | 27.935
19 | 1.338 | 0.05268 | -0.028 | 25.392
19.5 | 1.305 | 0.05693 | -0.028 | 22.92
20 | 1.27 | 0.06155 | -0.029 | 20.631

## 98. Re 8M Mach 0.00 (2)
BIGFOIL.COM POLAR EXPORT
TsAGI B 16.5% thick
TsAGI B 16.5% thick |  |  |  | Cl Max: | 1.4806 | at alpha= | 19.5 | deg
XFOIL ncrit=9 |  |  |  | L/D Max: | 152.309 | at alpha= | 7 | deg
Re: | 8000000 |  |  | Cd Min: | 0.06945 | at alpha= | 20 | deg
Mach: | 0 |  |  | Cl=0 at alpha= | -2.1974 | deg
|  |  |  | @ Cl=0.1, Cd= | 0.0058902
|  |  |  | @ Cl=0.4, Cd= | 0.0044099
|  |  |  | @ Cl=0.6, Cd= | 0.0046028
alpha (deg) | Cl | Cd | Cm | Cl/Cd
-20 | -1.5873 | 0.02746 | -0.0736 | -57.8041
-19.5 | -1.5729 | 0.02532 | -0.0705 | -62.1209
-19 | -1.5639 | 0.02305 | -0.0664 | -67.8482
-18.5 | -1.5466 | 0.02143 | -0.0623 | -72.1699
-18 | -1.5272 | 0.02008 | -0.058 | -76.0558
-17.5 | -1.5053 | 0.01892 | -0.0537 | -79.5613
-17 | -1.48 | 0.01794 | -0.0495 | -82.4972
-16.5 | -1.4556 | 0.01694 | -0.045 | -85.9268
-16 | -1.4025 | 0.01587 | -0.0461 | -88.3743
-15.5 | -1.3476 | 0.01492 | -0.0474 | -90.3217
-15 | -1.3195 | 0.01408 | -0.0428 | -93.7145
-14.5 | -1.2474 | 0.01354 | -0.0472 | -92.127
-14 | -1.1999 | 0.01304 | -0.0463 | -92.0169
-13.5 | -1.1518 | 0.01245 | -0.0456 | -92.5141
-13 | -1.1018 | 0.01189 | -0.0451 | -92.6661
-12.5 | -1.0464 | 0.01141 | -0.0457 | -91.709
-12 | -0.983 | 0.01094 | -0.0479 | -89.8537
-11.5 | -0.9021 | 0.01036 | -0.054 | -87.0753
-11 | -0.8402 | 0.00995 | -0.0558 | -84.4422
-10.5 | -0.7835 | 0.00955 | -0.0565 | -82.0419
-10 | -0.7307 | 0.0092 | -0.0562 | -79.4239
-9.5 | -0.6801 | 0.00889 | -0.0553 | -76.5017
-9 | -0.6315 | 0.00859 | -0.054 | -73.5157
-8.5 | -0.5837 | 0.00835 | -0.0524 | -69.9042
-8 | -0.5379 | 0.00807 | -0.0504 | -66.6543
-7.5 | -0.4911 | 0.00783 | -0.0486 | -62.7203
-7 | -0.4442 | 0.00762 | -0.0467 | -58.294
-6.5 | -0.3981 | 0.0074 | -0.0447 | -53.7973
-6 | -0.3516 | 0.0072 | -0.0427 | -48.8333
-5.5 | -0.3052 | 0.00704 | -0.0406 | -43.3523
-5 | -0.2596 | 0.00687 | -0.0384 | -37.7875
-4.5 | -0.2145 | 0.00671 | -0.0361 | -31.9672
-4 | -0.1673 | 0.00654 | -0.0342 | -25.581
-3.5 | -0.1208 | 0.00641 | -0.0321 | -18.8456
-2.5 | -0.0279 | 0.00615 | -0.028 | -4.5366
-2 | 0.0182 | 0.00605 | -0.0259 | 3.0083
-1.5 | 0.0633 | 0.00597 | -0.0235 | 10.603
-1 | 0.1093 | 0.00587 | -0.0214 | 18.6201
-0.5 | 0.1533 | 0.00576 | -0.0188 | 26.6146
0 | 0.1969 | 0.00566 | -0.0162 | 34.788
0.5 | 0.2377 | 0.00549 | -0.0129 | 43.2969
1 | 0.2757 | 0.00524 | -0.0092 | 52.6145
1.5 | 0.3154 | 0.00494 | -0.0058 | 63.8462
2 | 0.3523 | 0.0046 | -0.0019 | 76.587
2.5 | 0.3889 | 0.00442 | 0.0023 | 87.9864
3 | 0.4329 | 0.00438 | 0.0048 | 98.8356
3.5 | 0.4743 | 0.00438 | 0.0079 | 108.2877
4 | 0.5197 | 0.00442 | 0.0101 | 117.5792
4.5 | 0.5699 | 0.00451 | 0.0112 | 126.3636
5 | 0.6218 | 0.00467 | 0.0117 | 133.1478
5.5 | 0.6774 | 0.00486 | 0.0114 | 139.3827
6 | 0.7273 | 0.00502 | 0.0124 | 144.8805
6.5 | 0.7835 | 0.00525 | 0.0118 | 149.2381
7 | 0.8377 | 0.0055 | 0.0116 | 152.3091
7.5 | 0.8817 | 0.00579 | 0.0137 | 152.2798
8 | 0.934 | 0.00615 | 0.0137 | 151.8699
8.5 | 0.9752 | 0.00657 | 0.0161 | 148.4323
9 | 1.01 | 0.00713 | 0.0197 | 141.655
9.5 | 1.054 | 0.00779 | 0.021 | 135.3017
10 | 1.09 | 0.00857 | 0.0238 | 127.1879
10.5 | 1.1177 | 0.00948 | 0.028 | 117.9008
11 | 1.1553 | 0.01065 | 0.0294 | 108.4789
11.5 | 1.1926 | 0.0119 | 0.0304 | 100.2185
12 | 1.228 | 0.01324 | 0.0315 | 92.7492
12.5 | 1.2623 | 0.01463 | 0.0325 | 86.2816
13 | 1.2931 | 0.01617 | 0.0338 | 79.9691
13.5 | 1.304 | 0.01812 | 0.0386 | 71.9647
14 | 1.3372 | 0.02001 | 0.0383 | 66.8266
14.5 | 1.3661 | 0.02224 | 0.0382 | 61.4254
15 | 1.3916 | 0.02473 | 0.0381 | 56.2717
15.5 | 1.412 | 0.02761 | 0.0383 | 51.1409
16 | 1.4286 | 0.03099 | 0.0383 | 46.0987
16.5 | 1.4467 | 0.0342 | 0.0382 | 42.3012
17 | 1.4545 | 0.03843 | 0.0382 | 37.848
17.5 | 1.4622 | 0.04283 | 0.0379 | 34.1396
18 | 1.4745 | 0.04698 | 0.0372 | 31.3857
18.5 | 1.4737 | 0.05248 | 0.0365 | 28.0812
19 | 1.4788 | 0.05747 | 0.0356 | 25.7317
19.5 | 1.4806 | 0.06289 | 0.0345 | 23.5427
20 | 1.4745 | 0.06945 | 0.0329 | 21.2311

## 99. Re 8M Mach 0.10 (1)
BIGFOIL.COM POLAR EXPORT
TsAGI B 16.5% thick
TsAGI B 16.5% thick |  |  |  | Cl Max: | 1.475 | at alpha= | 14.5 | deg
JavaFoil+Calcfoil stall+Eppler ext transition |  |  |  | L/D Max: | 126.903 | at alpha= | 6 | deg
Re: | 8000000 |  |  | Cd Min: | 0.00621 | at alpha= | 4 | deg
Mach: | 0.1 |  |  | Cl=0 at alpha= | -0.73809 | deg
|  |  |  | @ Cl=0.1, Cd= | 0.0087209
|  |  |  | @ Cl=0.4, Cd= | 0.0065886
|  |  |  | @ Cl=0.6, Cd= | 0.006241
alpha (deg) | Cl | Cd | Cm | Cl/Cd
-18 | -0.838 | 0.12502 | 0.021 | -6.699
-17.5 | -0.861 | 0.1165 | 0.021 | -7.389
-17 | -0.883 | 0.10871 | 0.022 | -8.12
-16.5 | -0.904 | 0.10024 | 0.022 | -9.017
-16 | -0.925 | 0.09111 | 0.022 | -10.15
-15.5 | -0.945 | 0.08185 | 0.022 | -11.541
-15 | -0.965 | 0.07149 | 0.023 | -13.497
-14.5 | -0.989 | 0.05779 | 0.024 | -17.11
-14 | -1.054 | 0.03127 | 0.026 | -33.7
-13.5 | -1.105 | 0.01952 | 0.028 | -56.602
-13 | -1.115 | 0.01689 | 0.027 | -66.044
-12.5 | -1.113 | 0.01551 | 0.027 | -71.752
-12 | -1.103 | 0.01447 | 0.026 | -76.23
-11.5 | -1.087 | 0.01367 | 0.026 | -79.535
-11 | -1.066 | 0.01302 | 0.025 | -81.869
-10.5 | -1.039 | 0.01244 | 0.025 | -83.492
-10 | -1.007 | 0.0102 | 0.024 | -98.739
-9.5 | -0.971 | 0.01055 | 0.023 | -92.076
-9 | -0.932 | 0.01013 | 0.023 | -92.05
-8.5 | -0.89 | 0.01058 | 0.022 | -84.114
-8 | -0.844 | 0.01022 | 0.021 | -82.602
-7.5 | -0.796 | 0.00992 | 0.02 | -80.202
-7 | -0.744 | 0.01042 | 0.02 | -71.433
-6.5 | -0.691 | 0.01015 | 0.019 | -68.128
-6 | -0.636 | 0.00986 | 0.018 | -64.525
-5.5 | -0.58 | 0.00964 | 0.017 | -60.139
-5 | -0.522 | 0.00939 | 0.016 | -55.572
-4.5 | -0.463 | 0.00998 | 0.016 | -46.354
-4 | -0.403 | 0.00975 | 0.015 | -41.321
-3.5 | -0.342 | 0.00958 | 0.014 | -35.717
-3 | -0.281 | 0.00902 | 0.013 | -31.156
-2.5 | -0.219 | 0.00881 | 0.012 | -24.91
-2 | -0.157 | 0.00869 | 0.011 | -18.124
-1.5 | -0.095 | 0.00853 | 0.011 | -11.158
-1 | -0.033 | 0.00841 | 0.01 | -3.899
-0.5 | 0.03 | 0.00888 | 0.009 | 3.344
0 | 0.092 | 0.00882 | 0.008 | 10.451
0.5 | 0.155 | 0.00804 | 0.007 | 19.219
1 | 0.217 | 0.00662 | 0.006 | 32.777
1.5 | 0.279 | 0.00649 | 0.005 | 42.997
2 | 0.341 | 0.00656 | 0.004 | 52.036
2.5 | 0.403 | 0.00659 | 0.003 | 61.169
3 | 0.465 | 0.00628 | 0.002 | 74.093
3.5 | 0.527 | 0.00642 | 0.001 | 82.132
4 | 0.588 | 0.00621 | 0 | 94.74
4.5 | 0.65 | 0.00637 | -0.001 | 102.043
5 | 0.711 | 0.00656 | -0.002 | 108.388
5.5 | 0.772 | 0.00666 | -0.003 | 115.898
6 | 0.832 | 0.00656 | -0.004 | 126.903
6.5 | 0.892 | 0.00757 | -0.005 | 117.837
7 | 0.951 | 0.00788 | -0.006 | 120.693
7.5 | 1.01 | 0.00822 | -0.007 | 122.939
8 | 1.068 | 0.00861 | -0.008 | 123.953
8.5 | 1.124 | 0.00908 | -0.009 | 123.804
9 | 1.177 | 0.00964 | -0.01 | 122.03
9.5 | 1.226 | 0.01034 | -0.011 | 118.584
10 | 1.272 | 0.01122 | -0.012 | 113.395
10.5 | 1.312 | 0.01245 | -0.013 | 105.431
11 | 1.347 | 0.01411 | -0.014 | 95.441
11.5 | 1.378 | 0.01596 | -0.015 | 86.31
12 | 1.406 | 0.01756 | -0.015 | 80.035
12.5 | 1.429 | 0.01913 | -0.016 | 74.737
13 | 1.449 | 0.02079 | -0.017 | 69.668
13.5 | 1.463 | 0.02257 | -0.018 | 64.8
14 | 1.472 | 0.02445 | -0.019 | 60.203
14.5 | 1.475 | 0.02653 | -0.02 | 55.615
15 | 1.474 | 0.02878 | -0.021 | 51.204
15.5 | 1.466 | 0.03143 | -0.022 | 46.656
16 | 1.454 | 0.03405 | -0.023 | 42.713
16.5 | 1.438 | 0.03676 | -0.024 | 39.117
17 | 1.416 | 0.03988 | -0.024 | 35.517
17.5 | 1.391 | 0.04316 | -0.025 | 32.229
18 | 1.362 | 0.04681 | -0.026 | 29.087
18.5 | 1.329 | 0.05084 | -0.027 | 26.132
19 | 1.293 | 0.05509 | -0.028 | 23.472
19.5 | 1.256 | 0.05928 | -0.028 | 21.181

## 100. Re 8M Mach 0.10 (2)
BIGFOIL.COM POLAR EXPORT
TsAGI B 16.5% thick
TsAGI B 16.5% thick |  |  |  | Cl Max: | 1.4658 | at alpha= | 19 | deg
XFOIL ncrit=9 |  |  |  | L/D Max: | 152.26 | at alpha= | 7 | deg
Re: | 8000000 |  |  | Cd Min: | 0.07322 | at alpha= | 20 | deg
Mach: | 0.1 |  |  | Cl=0 at alpha= | -2.2193 | deg
|  |  |  | @ Cl=0.1, Cd= | 0.005906
|  |  |  | @ Cl=0.4, Cd= | 0.0044223
|  |  |  | @ Cl=0.6, Cd= | 0.0046128
alpha (deg) | Cl | Cd | Cm | Cl/Cd
-20 | -1.5692 | 0.0303 | -0.0791 | -51.7888
-19.5 | -1.56 | 0.02753 | -0.0762 | -56.6655
-19 | -1.5556 | 0.02475 | -0.0721 | -62.8525
-18.5 | -1.542 | 0.02276 | -0.0679 | -67.7504
-18 | -1.5258 | 0.02109 | -0.0633 | -72.3471
-17.5 | -1.5063 | 0.01973 | -0.0586 | -76.3457
-17 | -1.4834 | 0.01857 | -0.0541 | -79.8815
-16.5 | -1.4581 | 0.01754 | -0.0495 | -83.13
-16 | -1.4079 | 0.01647 | -0.0498 | -85.4827
-15.5 | -1.3533 | 0.01541 | -0.0508 | -87.8196
-15 | -1.3276 | 0.01442 | -0.0456 | -92.0666
-14 | -1.2068 | 0.01326 | -0.0489 | -91.0106
-13 | -1.1078 | 0.0121 | -0.0473 | -91.5537
-12.5 | -1.0529 | 0.01156 | -0.0475 | -91.0813
-12 | -0.9911 | 0.01108 | -0.0491 | -89.4495
-11.5 | -0.9089 | 0.0105 | -0.0552 | -86.5619
-11 | -0.8461 | 0.01004 | -0.057 | -84.2729
-10.5 | -0.7881 | 0.00966 | -0.0577 | -81.5839
-10 | -0.7348 | 0.00926 | -0.0573 | -79.3521
-9.5 | -0.6832 | 0.00896 | -0.0565 | -76.25
-9 | -0.634 | 0.00865 | -0.0552 | -73.2948
-8.5 | -0.5856 | 0.0084 | -0.0536 | -69.7143
-8 | -0.5393 | 0.00811 | -0.0516 | -66.4982
-7.5 | -0.4922 | 0.00788 | -0.0496 | -62.4619
-7 | -0.4451 | 0.00764 | -0.0476 | -58.2592
-6.5 | -0.3985 | 0.00743 | -0.0456 | -53.6339
-6 | -0.3516 | 0.00723 | -0.0436 | -48.6307
-5.5 | -0.3047 | 0.00707 | -0.0415 | -43.0976
-5 | -0.2587 | 0.00689 | -0.0393 | -37.5472
-4.5 | -0.2135 | 0.00673 | -0.0369 | -31.7236
-4 | -0.1664 | 0.00656 | -0.0348 | -25.3659
-3.5 | -0.1195 | 0.00642 | -0.0328 | -18.6137
-3 | -0.073 | 0.00631 | -0.0306 | -11.5689
-2.5 | -0.0261 | 0.00616 | -0.0286 | -4.237
-2 | 0.0204 | 0.00605 | -0.0265 | 3.3719
-1.5 | 0.0658 | 0.00598 | -0.0241 | 11.0033
-1 | 0.112 | 0.00588 | -0.0219 | 19.0476
-0.5 | 0.1565 | 0.00576 | -0.0194 | 27.1701
0 | 0.2004 | 0.00567 | -0.0167 | 35.3439
0.5 | 0.2416 | 0.00549 | -0.0135 | 44.0073
1 | 0.2798 | 0.00524 | -0.0098 | 53.3969
1.5 | 0.3189 | 0.00495 | -0.0061 | 64.4242
2 | 0.3552 | 0.0046 | -0.002 | 77.2174
2.5 | 0.3915 | 0.00443 | 0.0023 | 88.3747
3 | 0.4355 | 0.00439 | 0.005 | 99.2027
3.5 | 0.4771 | 0.00439 | 0.0081 | 108.6788
4 | 0.5224 | 0.00444 | 0.0104 | 117.6577
4.5 | 0.573 | 0.00453 | 0.0114 | 126.4901
5 | 0.6252 | 0.00469 | 0.012 | 133.3049
5.5 | 0.681 | 0.00488 | 0.0118 | 139.5492
6 | 0.7311 | 0.00504 | 0.0128 | 145.0595
6.5 | 0.7877 | 0.00527 | 0.0122 | 149.4687
7 | 0.842 | 0.00553 | 0.0121 | 152.2604
7.5 | 0.8855 | 0.00583 | 0.0144 | 151.8868
8 | 0.9381 | 0.00617 | 0.0145 | 152.0421
8.5 | 0.9788 | 0.0066 | 0.0171 | 148.303
9 | 1.0154 | 0.00717 | 0.0204 | 141.6179
9.5 | 1.0585 | 0.00785 | 0.022 | 134.8408
10 | 1.0943 | 0.00865 | 0.0249 | 126.5087
10.5 | 1.1226 | 0.00961 | 0.029 | 116.8158
11 | 1.1596 | 0.01084 | 0.0305 | 106.9742
11.5 | 1.1962 | 0.01216 | 0.0317 | 98.3717
12 | 1.2309 | 0.01359 | 0.0328 | 90.574
12.5 | 1.2648 | 0.01507 | 0.0338 | 83.9283
13 | 1.2944 | 0.01672 | 0.0353 | 77.4163
13.5 | 1.3054 | 0.01882 | 0.0398 | 69.3624
14 | 1.3377 | 0.02083 | 0.0397 | 64.2199
14.5 | 1.3652 | 0.02326 | 0.0395 | 58.693
15 | 1.3896 | 0.02588 | 0.0396 | 53.694
15.5 | 1.4092 | 0.02896 | 0.0397 | 48.6602
16 | 1.4239 | 0.03257 | 0.0397 | 43.7181
16.5 | 1.4405 | 0.03602 | 0.0396 | 39.9917
17 | 1.4464 | 0.04051 | 0.0396 | 35.7048
17.5 | 1.4517 | 0.04529 | 0.0392 | 32.0534
18 | 1.4622 | 0.04969 | 0.0385 | 29.4264
18.5 | 1.4624 | 0.05522 | 0.0377 | 26.4832
19 | 1.4658 | 0.06047 | 0.0367 | 24.2401
19.5 | 1.4654 | 0.06628 | 0.0355 | 22.1092
20 | 1.4564 | 0.07322 | 0.0338 | 19.8907

## 101. Re 8M Mach 0.25 (1)
BIGFOIL.COM POLAR EXPORT
TsAGI B 16.5% thick
TsAGI B 16.5% thick |  |  |  | Cl Max: | 1.436 | at alpha= | 13.5 | deg
JavaFoil+Calcfoil stall+Eppler ext transition |  |  |  | L/D Max: | 124.922 | at alpha= | 5.5 | deg
Re: | 8000000 |  |  | Cd Min: | 0.00621 | at alpha= | 3.5 | deg
Mach: | 0.25 |  |  | Cl=0 at alpha= | -0.73846 | deg
|  |  |  | @ Cl=0.1, Cd= | 0.0079719
|  |  |  | @ Cl=0.4, Cd= | 0.0063133
|  |  |  | @ Cl=0.6, Cd= | 0.0063598
alpha (deg) | Cl | Cd | Cm | Cl/Cd
-16.5 | -0.599 | 0.12931 | 0.019 | -4.636
-16 | -0.651 | 0.11947 | 0.019 | -5.45
-15.5 | -0.699 | 0.10988 | 0.019 | -6.364
-15 | -0.743 | 0.10045 | 0.019 | -7.397
-14.5 | -0.78 | 0.09171 | 0.02 | -8.505
-14 | -0.814 | 0.0823 | 0.02 | -9.887
-13.5 | -0.845 | 0.07234 | 0.021 | -11.676
-13 | -0.877 | 0.05958 | 0.022 | -14.725
-12.5 | -0.945 | 0.03359 | 0.025 | -28.139
-12 | -1.023 | 0.01767 | 0.027 | -57.888
-11.5 | -1.035 | 0.0155 | 0.026 | -66.784
-11 | -1.032 | 0.01437 | 0.026 | -71.802
-10.5 | -1.018 | 0.01343 | 0.025 | -75.783
-10 | -0.996 | 0.01277 | 0.025 | -78.034
-9.5 | -0.969 | 0.01218 | 0.024 | -79.543
-9 | -0.936 | 0.00995 | 0.023 | -94.016
-8.5 | -0.898 | 0.01024 | 0.022 | -87.631
-8 | -0.855 | 0.0099 | 0.022 | -86.445
-7.5 | -0.808 | 0.01031 | 0.021 | -78.42
-7 | -0.758 | 0.00999 | 0.02 | -75.921
-6.5 | -0.706 | 0.00969 | 0.019 | -72.842
-6 | -0.651 | 0.01019 | 0.019 | -63.882
-5.5 | -0.593 | 0.00993 | 0.018 | -59.761
-5 | -0.535 | 0.00963 | 0.017 | -55.521
-4.5 | -0.475 | 0.00948 | 0.016 | -50.051
-4 | -0.413 | 0.0089 | 0.015 | -46.437
-3.5 | -0.351 | 0.00941 | 0.014 | -37.318
-3 | -0.289 | 0.00923 | 0.013 | -31.278
-2.5 | -0.225 | 0.00907 | 0.013 | -24.844
-2 | -0.162 | 0.00887 | 0.012 | -18.231
-1.5 | -0.098 | 0.00874 | 0.011 | -11.19
-1 | -0.034 | 0.00859 | 0.01 | -3.923
-0.5 | 0.031 | 0.00849 | 0.009 | 3.592
0 | 0.095 | 0.00795 | 0.008 | 11.913
0.5 | 0.159 | 0.00823 | 0.007 | 19.288
1 | 0.223 | 0.00671 | 0.006 | 33.212
1.5 | 0.287 | 0.00662 | 0.005 | 43.29
2 | 0.351 | 0.00629 | 0.004 | 55.77
2.5 | 0.414 | 0.00632 | 0.003 | 65.485
3 | 0.478 | 0.00644 | 0.002 | 74.157
3.5 | 0.541 | 0.00621 | 0.001 | 87.058
4 | 0.604 | 0.00637 | 0 | 94.89
4.5 | 0.667 | 0.00621 | -0.001 | 107.411
5 | 0.73 | 0.00642 | -0.002 | 113.637
5.5 | 0.792 | 0.00634 | -0.003 | 124.922
6 | 0.853 | 0.00758 | -0.004 | 112.527
6.5 | 0.915 | 0.00767 | -0.005 | 119.22
7 | 0.975 | 0.00819 | -0.006 | 119.028
7.5 | 1.035 | 0.0086 | -0.007 | 120.315
8 | 1.093 | 0.00905 | -0.008 | 120.786
8.5 | 1.149 | 0.0096 | -0.009 | 119.681
9 | 1.202 | 0.01026 | -0.01 | 117.168
9.5 | 1.251 | 0.01111 | -0.011 | 112.543
10 | 1.295 | 0.01223 | -0.012 | 105.844
10.5 | 1.332 | 0.01384 | -0.013 | 96.225
11 | 1.363 | 0.01596 | -0.014 | 85.387
11.5 | 1.389 | 0.01793 | -0.015 | 77.454
12 | 1.411 | 0.0198 | -0.016 | 71.242
12.5 | 1.427 | 0.02166 | -0.017 | 65.853
13 | 1.435 | 0.02368 | -0.018 | 60.597
13.5 | 1.436 | 0.02592 | -0.019 | 55.404
14 | 1.429 | 0.02835 | -0.019 | 50.389
14.5 | 1.413 | 0.03113 | -0.02 | 45.381
15 | 1.388 | 0.03399 | -0.021 | 40.84
15.5 | 1.355 | 0.03706 | -0.022 | 36.573
16 | 1.314 | 0.04058 | -0.023 | 32.369
16.5 | 1.263 | 0.04474 | -0.024 | 28.231
17 | 1.205 | 0.04907 | -0.025 | 24.564
17.5 | 1.141 | 0.05368 | -0.025 | 21.251
18 | 1.07 | 0.05898 | -0.026 | 18.137
18.5 | 0.993 | 0.06494 | -0.027 | 15.287

## 102. Re 8M Mach 0.25 (2)
BIGFOIL.COM POLAR EXPORT
TsAGI B 16.5% thick
TsAGI B 16.5% thick |  |  |  | Cl Max: | 1.3969 | at alpha= | 18 | deg
XFOIL ncrit=9 |  |  |  | L/D Max: | 152.073 | at alpha= | 8 | deg
Re: | 8000000 |  |  | Cd Min: | 0.09195 | at alpha= | 20 | deg
Mach: | 0.25 |  |  | Cl=0 at alpha= | -2.3268 | deg
|  |  |  | @ Cl=0.1, Cd= | 0.0059844
|  |  |  | @ Cl=0.4, Cd= | 0.0045081
|  |  |  | @ Cl=0.6, Cd= | 0.0046695
alpha (deg) | Cl | Cd | Cm | Cl/Cd
-20 | -1.3511 | 0.06658 | -0.0812 | -20.2929
-19.5 | -1.4219 | 0.05048 | -0.0916 | -28.1676
-19 | -1.4569 | 0.04093 | -0.0949 | -35.5949
-18.5 | -1.4724 | 0.03475 | -0.0942 | -42.3712
-18 | -1.4773 | 0.0303 | -0.0913 | -48.7558
-17.5 | -1.4732 | 0.02704 | -0.087 | -54.4822
-17 | -1.4687 | 0.02424 | -0.0814 | -60.5899
-16.5 | -1.4592 | 0.02194 | -0.0754 | -66.5087
-16 | -1.4306 | 0.02012 | -0.0714 | -71.1034
-15.5 | -1.3817 | 0.01839 | -0.0705 | -75.1332
-15 | -1.3254 | 0.01685 | -0.0706 | -78.6588
-14.5 | -1.2837 | 0.01581 | -0.0673 | -81.1954
-14 | -1.239 | 0.01488 | -0.0645 | -83.2661
-13.5 | -1.1921 | 0.01402 | -0.0619 | -85.0285
-13 | -1.1402 | 0.01333 | -0.0601 | -85.5364
-12.5 | -1.0875 | 0.01261 | -0.0585 | -86.2411
-12 | -1.0298 | 0.01192 | -0.0578 | -86.3926
-11.5 | -0.9527 | 0.01128 | -0.0612 | -84.4592
-11 | -0.878 | 0.01067 | -0.0641 | -82.2868
-10.5 | -0.8147 | 0.01016 | -0.0647 | -80.187
-10 | -0.7563 | 0.00974 | -0.0643 | -77.6489
-9.5 | -0.7024 | 0.0093 | -0.063 | -75.5269
-9 | -0.6489 | 0.00899 | -0.0616 | -72.1802
-8.5 | -0.5978 | 0.00864 | -0.0597 | -69.1898
-8 | -0.5472 | 0.00836 | -0.0577 | -65.4545
-7.5 | -0.498 | 0.00809 | -0.0554 | -61.5575
-7 | -0.4497 | 0.00781 | -0.053 | -57.58
-6.5 | -0.4011 | 0.00759 | -0.0506 | -52.8458
-6 | -0.3523 | 0.00739 | -0.0484 | -47.6725
-5.5 | -0.304 | 0.00719 | -0.046 | -42.2809
-5 | -0.2553 | 0.00699 | -0.0437 | -36.5236
-4.5 | -0.2074 | 0.00681 | -0.0413 | -30.4552
-4 | -0.1598 | 0.00667 | -0.0389 | -23.958
-3.5 | -0.1124 | 0.0065 | -0.0364 | -17.2923
-3 | -0.0646 | 0.00637 | -0.034 | -10.1413
-2.5 | -0.0167 | 0.00626 | -0.0317 | -2.6677
-2 | 0.0315 | 0.00611 | -0.0295 | 5.1555
-1.5 | 0.0793 | 0.00602 | -0.0272 | 13.1728
-1 | 0.1258 | 0.00594 | -0.0246 | 21.1785
-0.5 | 0.1726 | 0.0058 | -0.0222 | 29.7586
0 | 0.2182 | 0.00572 | -0.0194 | 38.1469
0.5 | 0.2602 | 0.00554 | -0.016 | 46.9675
1 | 0.2994 | 0.00527 | -0.012 | 56.8121
1.5 | 0.3362 | 0.00501 | -0.0075 | 67.1058
2 | 0.3702 | 0.00465 | -0.0024 | 79.6129
2.5 | 0.4059 | 0.00448 | 0.0025 | 90.6027
3 | 0.4485 | 0.00447 | 0.0059 | 100.3356
3.5 | 0.4912 | 0.00445 | 0.0093 | 110.382
4 | 0.5369 | 0.00452 | 0.012 | 118.7832
4.5 | 0.5894 | 0.00464 | 0.0131 | 127.0259
5 | 0.6432 | 0.00479 | 0.0139 | 134.2797
5.5 | 0.7011 | 0.00498 | 0.0137 | 140.7831
6 | 0.7514 | 0.00521 | 0.0152 | 144.2226
6.5 | 0.8101 | 0.00544 | 0.0148 | 148.9154
7 | 0.8627 | 0.00572 | 0.0157 | 150.8217
7.5 | 0.9048 | 0.00599 | 0.0189 | 151.0518
8 | 0.9611 | 0.00632 | 0.0189 | 152.0728
8.5 | 0.9995 | 0.00679 | 0.0226 | 147.2018
9 | 1.0438 | 0.00742 | 0.0247 | 140.6739
9.5 | 1.0843 | 0.00822 | 0.0273 | 131.91
10 | 1.1147 | 0.00917 | 0.0318 | 121.5594
10.5 | 1.1472 | 0.01046 | 0.0348 | 109.675
11 | 1.183 | 0.01201 | 0.0364 | 98.5012
11.5 | 1.2161 | 0.01379 | 0.0379 | 88.1871
12 | 1.2468 | 0.0158 | 0.0393 | 78.9114
12.5 | 1.2731 | 0.01806 | 0.0409 | 70.4928
13.5 | 1.3082 | 0.02316 | 0.0464 | 56.4853
14 | 1.3338 | 0.02611 | 0.0464 | 51.0839
14.5 | 1.3528 | 0.02954 | 0.0467 | 45.7955
15 | 1.3698 | 0.03323 | 0.0468 | 41.2218
15.5 | 1.3837 | 0.03733 | 0.0467 | 37.0667
16 | 1.391 | 0.04197 | 0.0468 | 33.1427
16.5 | 1.3959 | 0.04701 | 0.0466 | 29.6937
17 | 1.3937 | 0.0528 | 0.0462 | 26.3958
17.5 | 1.3967 | 0.05838 | 0.0453 | 23.9243
18 | 1.3969 | 0.06429 | 0.0443 | 21.7281
18.5 | 1.3922 | 0.07087 | 0.043 | 19.6444
19 | 1.3892 | 0.07731 | 0.0415 | 17.9692
19.5 | 1.379 | 0.08483 | 0.0395 | 16.256
20 | 1.3729 | 0.09195 | 0.0373 | 14.9309

## 103. Re 8M Mach 0.50 (1)
BIGFOIL.COM POLAR EXPORT
TsAGI B 16.5% thick
TsAGI B 16.5% thick |  |  |  | Cl Max: | 1.362 | at alpha= | 10.5 | deg
JavaFoil+Calcfoil stall+Eppler ext transition |  |  |  | L/D Max: | 109.146 | at alpha= | 6.5 | deg
Re: | 8000000 |  |  | Cd Min: | 0.00592 | at alpha= | 2 | deg
Mach: | 0.5 |  |  | Cl=0 at alpha= | -0.73611 | deg
|  |  |  | @ Cl=0.1, Cd= | 0.0082667
|  |  |  | @ Cl=0.4, Cd= | 0.0059341
|  |  |  | @ Cl=0.6, Cd= | 0.0070546
alpha (deg) | Cl | Cd | Cm | Cl/Cd
-20 | -1.076 | 0.15083 | 0.025 | -7.134
-19.5 | -1.052 | 0.13853 | 0.025 | -7.597
-19 | -1.024 | 0.13027 | 0.024 | -7.859
-18.5 | -0.993 | 0.13664 | 0.023 | -7.266
-18 | -0.969 | 0.12425 | 0.024 | -7.797
-17.5 | -0.939 | 0.12975 | 0.022 | -7.234
-17 | -0.913 | 0.11824 | 0.022 | -7.719
-16.5 | -0.896 | 0.10202 | 0.024 | -8.786
-16 | -0.855 | 0.11435 | 0.021 | -7.479
-15.5 | -0.835 | 0.09996 | 0.022 | -8.356
-15 | -0.798 | 0.1103 | 0.02 | -7.239
-14.5 | -0.778 | 0.0937 | 0.021 | -8.305
-14 | -0.745 | 0.09858 | 0.019 | -7.558
-13.5 | -0.722 | 0.08722 | 0.02 | -8.273
-13 | -0.693 | 0.08629 | 0.02 | -8.034
-12.5 | -0.668 | 0.07828 | 0.02 | -8.533
-12 | -0.632 | 0.08439 | 0.017 | -7.491
-11.5 | -0.615 | 0.06842 | 0.02 | -8.993
-11 | -0.577 | 0.07547 | 0.016 | -7.641
-10.5 | -0.572 | 0.05244 | 0.021 | -10.902
-10 | -0.529 | 0.06036 | 0.018 | -8.771
-9.5 | -0.496 | 0.06209 | 0.016 | -7.991
-9 | -0.469 | 0.05839 | 0.016 | -8.035
-8.5 | -0.444 | 0.05289 | 0.016 | -8.397
-8 | -0.7 | 0.01682 | 0.024 | -41.643
-7.5 | -0.781 | 0.01292 | 0.023 | -60.487
-7 | -0.776 | 0.01191 | 0.023 | -65.101
-6.5 | -0.745 | 0.01021 | 0.022 | -72.941
-6 | -0.7 | 0.00974 | 0.021 | -71.851
-5.5 | -0.646 | 0.00932 | 0.02 | -69.334
-5 | -0.587 | 0.00968 | 0.019 | -60.642
-4.5 | -0.524 | 0.00936 | 0.018 | -55.95
-4 | -0.458 | 0.00911 | 0.017 | -50.248
-3.5 | -0.39 | 0.00958 | 0.016 | -40.71
-3 | -0.321 | 0.00901 | 0.015 | -35.623
-2.5 | -0.251 | 0.00877 | 0.014 | -28.63
-2 | -0.18 | 0.00863 | 0.013 | -20.892
-1.5 | -0.109 | 0.00847 | 0.012 | -12.879
-1 | -0.038 | 0.00802 | 0.011 | -4.689
-0.5 | 0.034 | 0.0079 | 0.01 | 4.309
0 | 0.106 | 0.0083 | 0.009 | 12.728
0.5 | 0.177 | 0.00814 | 0.008 | 21.762
1 | 0.248 | 0.00623 | 0.007 | 39.899
1.5 | 0.32 | 0.00616 | 0.006 | 51.871
2 | 0.391 | 0.00592 | 0.005 | 65.924
2.5 | 0.461 | 0.00603 | 0.004 | 76.427
3 | 0.532 | 0.00687 | 0.002 | 77.396
3.5 | 0.602 | 0.00706 | 0.001 | 85.217
4 | 0.671 | 0.00729 | 0 | 92.063
4.5 | 0.74 | 0.00756 | -0.001 | 97.896
5 | 0.808 | 0.00789 | -0.002 | 102.49
5.5 | 0.876 | 0.00825 | -0.003 | 106.157
6 | 0.942 | 0.00869 | -0.004 | 108.359
6.5 | 1.007 | 0.00923 | -0.005 | 109.146
7 | 1.071 | 0.00986 | -0.007 | 108.583
7.5 | 1.132 | 0.01062 | -0.008 | 106.616
8 | 1.192 | 0.01158 | -0.009 | 102.915
8.5 | 1.248 | 0.01275 | -0.01 | 97.829
9 | 1.296 | 0.01429 | -0.011 | 90.667
9.5 | 1.335 | 0.01646 | -0.012 | 81.103
10 | 1.359 | 0.02002 | -0.013 | 67.847
10.5 | 1.362 | 0.02423 | -0.014 | 56.216
11 | 1.334 | 0.02796 | -0.015 | 47.701
11.5 | 1.226 | 0.03294 | -0.016 | 37.223
12 | 0.815 | 0.03816 | -0.017 | 21.35
12.5 | 0.843 | 0.04142 | -0.018 | 20.349
13 | 0.868 | 0.04679 | -0.019 | 18.562
13.5 | 0.899 | 0.04787 | -0.02 | 18.777
14 | 0.925 | 0.05233 | -0.021 | 17.682
14.5 | 0.951 | 0.05785 | -0.022 | 16.434
15 | 0.975 | 0.06407 | -0.022 | 15.218
15.5 | 1.001 | 0.06865 | -0.023 | 14.589

## 104. Re 8M Mach 0.50 (2)
BIGFOIL.COM POLAR EXPORT
TsAGI B 16.5% thick
TsAGI B 16.5% thick |  |  |  | Cl Max: | 1.2614 | at alpha= | 11.5 | deg
XFOIL ncrit=9 |  |  |  | L/D Max: | 144.414 | at alpha= | 6.5 | deg
Re: | 8000000 |  |  | Cd Min: | 0.1093 | at alpha= | -15 | deg
Mach: | 0.5 |  |  | Cl=0 at alpha= | -2.7621 | deg
|  |  |  | @ Cl=0.1, Cd= | 0.0064528
|  |  |  | @ Cl=0.4, Cd= | 0.0053753
|  |  |  | @ Cl=0.6, Cd= | 0.0049899
alpha (deg) | Cl | Cd | Cm | Cl/Cd
-15 | -0.6051 | 0.1093 | -0.0674 | -5.5361
-14.5 | -0.6305 | 0.09773 | -0.0754 | -6.4514
-14 | -0.6525 | 0.08708 | -0.0826 | -7.4931
-13.5 | -0.6775 | 0.07643 | -0.0898 | -8.8643
-13 | -0.7047 | 0.0656 | -0.0972 | -10.7424
-12.5 | -0.7317 | 0.0537 | -0.1049 | -13.6257
-12 | -0.7544 | 0.04083 | -0.1166 | -18.4766
-11.5 | -0.7891 | 0.03191 | -0.1198 | -24.7289
-11 | -0.8284 | 0.02492 | -0.1163 | -33.2424
-10 | -0.8458 | 0.01369 | -0.1029 | -61.7823
-9.5 | -0.7932 | 0.01167 | -0.0969 | -67.9692
-9 | -0.7268 | 0.01074 | -0.0925 | -67.6723
-8.5 | -0.6607 | 0.01004 | -0.0887 | -65.8068
-8 | -0.5965 | 0.00953 | -0.0849 | -62.5918
-7.5 | -0.5353 | 0.00907 | -0.0809 | -59.0187
-7 | -0.4744 | 0.00869 | -0.0772 | -54.5915
-6.5 | -0.415 | 0.00835 | -0.0735 | -49.7006
-6 | -0.3574 | 0.00804 | -0.0698 | -44.4527
-5.5 | -0.3015 | 0.00777 | -0.066 | -38.8031
-5 | -0.2446 | 0.00752 | -0.0626 | -32.5266
-4.5 | -0.1887 | 0.0073 | -0.0592 | -25.8493
-4 | -0.1337 | 0.00712 | -0.0558 | -18.7781
-3.5 | -0.0792 | 0.00693 | -0.0524 | -11.4286
-3 | -0.0256 | 0.00677 | -0.049 | -3.7814
-2.5 | 0.0282 | 0.00664 | -0.0457 | 4.247
-2 | 0.0818 | 0.00649 | -0.0425 | 12.604
-1.5 | 0.1356 | 0.00638 | -0.0394 | 21.2539
-1 | 0.1862 | 0.00628 | -0.0358 | 29.6497
-0.5 | 0.2359 | 0.00614 | -0.032 | 38.4202
0 | 0.2861 | 0.00603 | -0.0283 | 47.4461
0.5 | 0.3316 | 0.00585 | -0.0237 | 56.6838
1 | 0.3722 | 0.0056 | -0.0181 | 66.4643
1.5 | 0.4056 | 0.00533 | -0.011 | 76.0976
2 | 0.4302 | 0.00494 | -0.0019 | 87.085
2.5 | 0.4607 | 0.00478 | 0.0061 | 96.3808
3 | 0.4972 | 0.00476 | 0.0129 | 104.4538
3.5 | 0.5448 | 0.00482 | 0.0173 | 113.029
4 | 0.5922 | 0.00497 | 0.0217 | 119.1549
4.5 | 0.6471 | 0.00511 | 0.0246 | 126.6341
5 | 0.7063 | 0.00531 | 0.0266 | 133.0132
5.5 | 0.7651 | 0.00558 | 0.0287 | 137.1147
6 | 0.824 | 0.00587 | 0.0308 | 140.3748
6.5 | 0.8867 | 0.00614 | 0.0323 | 144.4137
7 | 0.9413 | 0.00652 | 0.0353 | 144.3712
7.5 | 1.0028 | 0.007 | 0.037 | 143.2571
8 | 1.0489 | 0.00756 | 0.0416 | 138.7434
8.5 | 1.1101 | 0.00832 | 0.043 | 133.4255
9 | 1.16 | 0.00939 | 0.0461 | 123.5357
9.5 | 1.189 | 0.01094 | 0.0521 | 108.6837
10.5 | 1.2468 | 0.01697 | 0.0567 | 73.4708
11 | 1.2607 | 0.02116 | 0.0588 | 59.5794
11.5 | 1.2614 | 0.02624 | 0.061 | 48.0716
12 | 1.2602 | 0.03149 | 0.0631 | 40.0191
12.5 | 1.2475 | 0.03747 | 0.0656 | 33.2933
13.5 | 1.2318 | 0.04865 | 0.0706 | 25.3196
14 | 1.2317 | 0.05485 | 0.0703 | 22.4558
14.5 | 1.2278 | 0.06146 | 0.0698 | 19.9772
15 | 1.223 | 0.06826 | 0.0691 | 17.9168
15.5 | 1.2113 | 0.07587 | 0.0677 | 15.9655
16 | 1.2053 | 0.08326 | 0.0661 | 14.4763
16.5 | 1.1966 | 0.09112 | 0.064 | 13.1321

## 105. Re 10M Mach 0.00 (1)
BIGFOIL.COM POLAR EXPORT
TsAGI B 16.5% thick
TsAGI B 16.5% thick |  |  |  | Cl Max: | 1.487 | at alpha= | 15 | deg
JavaFoil+Calcfoil stall+Eppler ext transition |  |  |  | L/D Max: | 125.063 | at alpha= | 8.5 | deg
Re: | 10000000 |  |  | Cd Min: | 0.00633 | at alpha= | 4.5 | deg
Mach: | 0 |  |  | Cl=0 at alpha= | -0.73809 | deg
|  |  |  | @ Cl=0.1, Cd= | 0.0085919
|  |  |  | @ Cl=0.4, Cd= | 0.0066498
|  |  |  | @ Cl=0.6, Cd= | 0.0065149
alpha (deg) | Cl | Cd | Cm | Cl/Cd
-18 | -0.886 | 0.11699 | 0.022 | -7.574
-17.5 | -0.907 | 0.1085 | 0.022 | -8.356
-17 | -0.926 | 0.10051 | 0.022 | -9.211
-16.5 | -0.945 | 0.09175 | 0.023 | -10.298
-16 | -0.964 | 0.08221 | 0.023 | -11.726
-15.5 | -0.984 | 0.0714 | 0.023 | -13.787
-15 | -1.011 | 0.05721 | 0.024 | -17.673
-14.5 | -1.069 | 0.03303 | 0.027 | -32.355
-14 | -1.122 | 0.02003 | 0.028 | -55.998
-13.5 | -1.133 | 0.01732 | 0.028 | -65.415
-13 | -1.134 | 0.01575 | 0.027 | -71.968
-12.5 | -1.126 | 0.01469 | 0.027 | -76.637
-12 | -1.112 | 0.0137 | 0.026 | -81.132
-11.5 | -1.093 | 0.01299 | 0.026 | -84.128
-11 | -1.07 | 0.0124 | 0.025 | -86.246
-10.5 | -1.041 | 0.01188 | 0.025 | -87.601
-10 | -1.008 | 0.01049 | 0.024 | -96.038
-9.5 | -0.971 | 0.01014 | 0.023 | -95.798
-9 | -0.931 | 0.00975 | 0.022 | -95.467
-8.5 | -0.888 | 0.01013 | 0.022 | -87.711
-8 | -0.842 | 0.00985 | 0.021 | -85.518
-7.5 | -0.793 | 0.01038 | 0.02 | -76.392
-7 | -0.742 | 0.01002 | 0.02 | -74.03
-6.5 | -0.689 | 0.00981 | 0.019 | -70.205
-6 | -0.634 | 0.00955 | 0.018 | -66.389
-5.5 | -0.577 | 0.00934 | 0.017 | -61.798
-5 | -0.52 | 0.00988 | 0.016 | -52.586
-4.5 | -0.461 | 0.00964 | 0.016 | -47.799
-4 | -0.401 | 0.00949 | 0.015 | -42.259
-3.5 | -0.341 | 0.00934 | 0.014 | -36.475
-3 | -0.28 | 0.00917 | 0.013 | -30.493
-2.5 | -0.218 | 0.00861 | 0.012 | -25.371
-2 | -0.157 | 0.0085 | 0.011 | -18.43
-1.5 | -0.095 | 0.00836 | 0.01 | -11.328
-1 | -0.033 | 0.0089 | 0.01 | -3.667
-0.5 | 0.03 | 0.00876 | 0.009 | 3.374
0 | 0.092 | 0.00861 | 0.008 | 10.658
0.5 | 0.154 | 0.00847 | 0.007 | 18.163
1 | 0.216 | 0.00789 | 0.006 | 27.367
1.5 | 0.278 | 0.00683 | 0.005 | 40.683
2 | 0.34 | 0.00664 | 0.004 | 51.125
2.5 | 0.401 | 0.00665 | 0.003 | 60.378
3 | 0.463 | 0.0067 | 0.002 | 69.15
3.5 | 0.524 | 0.00641 | 0.001 | 81.754
4 | 0.586 | 0.00657 | 0 | 89.163
4.5 | 0.647 | 0.00633 | -0.001 | 102.189
5 | 0.708 | 0.00673 | -0.002 | 105.154
5.5 | 0.768 | 0.0066 | -0.003 | 116.455
6 | 0.828 | 0.0068 | -0.004 | 121.829
6.5 | 0.888 | 0.00749 | -0.005 | 118.525
7 | 0.947 | 0.00779 | -0.006 | 121.665
7.5 | 1.006 | 0.00811 | -0.007 | 123.957
8 | 1.064 | 0.00851 | -0.008 | 125.041
8.5 | 1.12 | 0.00895 | -0.009 | 125.063
9 | 1.173 | 0.0095 | -0.01 | 123.391
9.5 | 1.222 | 0.01019 | -0.011 | 120.015
10 | 1.268 | 0.01108 | -0.012 | 114.425
10.5 | 1.309 | 0.01231 | -0.013 | 106.279
11 | 1.345 | 0.01375 | -0.014 | 97.762
11.5 | 1.377 | 0.01522 | -0.015 | 90.511
12 | 1.407 | 0.01656 | -0.015 | 84.96
12.5 | 1.432 | 0.01794 | -0.016 | 79.805
13 | 1.453 | 0.01946 | -0.017 | 74.634
13.5 | 1.469 | 0.02104 | -0.018 | 69.8
14 | 1.48 | 0.02279 | -0.019 | 64.927
14.5 | 1.486 | 0.02468 | -0.02 | 60.204
15 | 1.487 | 0.0267 | -0.021 | 55.701
15.5 | 1.483 | 0.02909 | -0.022 | 50.995
16 | 1.475 | 0.03148 | -0.023 | 46.86
16.5 | 1.462 | 0.03401 | -0.024 | 43.001
17 | 1.445 | 0.03678 | -0.024 | 39.291
17.5 | 1.424 | 0.03981 | -0.025 | 35.766
18 | 1.399 | 0.04311 | -0.026 | 32.464
18.5 | 1.371 | 0.04675 | -0.027 | 29.333
19 | 1.341 | 0.05037 | -0.028 | 26.624
19.5 | 1.308 | 0.05446 | -0.028 | 24.018
20 | 1.273 | 0.05892 | -0.029 | 21.608

## 106. Re 10M Mach 0.00 (2)
BIGFOIL.COM POLAR EXPORT
TsAGI B 16.5% thick
TsAGI B 16.5% thick |  |  |  | Cl Max: | 1.492 | at alpha= | 19 | deg
XFOIL ncrit=9 |  |  |  | L/D Max: | 157.12 | at alpha= | 7.5 | deg
Re: | 10000000 |  |  | Cd Min: | 0.06562 | at alpha= | 20 | deg
Mach: | 0 |  |  | Cl=0 at alpha= | -2.158 | deg
|  |  |  | @ Cl=0.1, Cd= | 0.0057583
|  |  |  | @ Cl=0.4, Cd= | 0.0045568
|  |  |  | @ Cl=0.6, Cd= | 0.0044698
alpha (deg) | Cl | Cd | Cm | Cl/Cd
-20 | -1.6096 | 0.02597 | -0.0721 | -61.9792
-19.5 | -1.5941 | 0.02403 | -0.0688 | -66.3379
-19 | -1.5837 | 0.02196 | -0.0643 | -72.1175
-18.5 | -1.5677 | 0.02044 | -0.0598 | -76.6977
-18 | -1.5497 | 0.01909 | -0.0551 | -81.1786
-17.5 | -1.5275 | 0.01797 | -0.0506 | -85.0028
-17 | -1.4939 | 0.01694 | -0.0481 | -88.1877
-16.5 | -1.4427 | 0.01598 | -0.0488 | -90.2816
-16 | -1.3928 | 0.01511 | -0.049 | -92.1774
-15.5 | -1.3666 | 0.01433 | -0.044 | -95.3664
-15 | -1.3034 | 0.01353 | -0.0469 | -96.3341
-14.5 | -1.2573 | 0.01302 | -0.0458 | -96.5668
-14 | -1.2091 | 0.01252 | -0.045 | -96.5735
-13.5 | -1.1597 | 0.01205 | -0.0444 | -96.2407
-13 | -1.1082 | 0.01153 | -0.0442 | -96.1145
-12.5 | -1.0535 | 0.01099 | -0.0446 | -95.8599
-12 | -0.9866 | 0.01052 | -0.0475 | -93.7833
-11.5 | -0.9039 | 0.01003 | -0.054 | -90.1196
-11 | -0.8438 | 0.00957 | -0.0554 | -88.1714
-10.5 | -0.7871 | 0.00925 | -0.056 | -85.0919
-10 | -0.7352 | 0.00888 | -0.0555 | -82.7928
-9.5 | -0.6846 | 0.0086 | -0.0546 | -79.6047
-9 | -0.6359 | 0.00834 | -0.0533 | -76.247
-8.5 | -0.5893 | 0.00806 | -0.0514 | -73.1141
-8 | -0.5428 | 0.00782 | -0.0495 | -69.4118
-7.5 | -0.4956 | 0.00759 | -0.0478 | -65.2964
-7 | -0.4493 | 0.00736 | -0.0458 | -61.0462
-6.5 | -0.4025 | 0.00719 | -0.0438 | -55.9805
-6 | -0.3559 | 0.007 | -0.0418 | -50.8429
-5.5 | -0.3102 | 0.00682 | -0.0396 | -45.4839
-5 | -0.2652 | 0.00666 | -0.0373 | -39.8198
-4.5 | -0.2185 | 0.00649 | -0.0353 | -33.6672
-4 | -0.1714 | 0.00636 | -0.0333 | -26.9497
-3.5 | -0.1252 | 0.00623 | -0.0312 | -20.0963
-3 | -0.0778 | 0.00612 | -0.0293 | -12.7124
-2.5 | -0.0314 | 0.00598 | -0.0273 | -5.2508
-2 | 0.0145 | 0.00592 | -0.0251 | 2.4493
-1.5 | 0.0605 | 0.00582 | -0.0229 | 10.3952
-0.5 | 0.1502 | 0.00568 | -0.0181 | 26.4437
0 | 0.1932 | 0.0056 | -0.0153 | 34.5
0.5 | 0.2347 | 0.00551 | -0.0122 | 42.5953
1 | 0.2764 | 0.00532 | -0.0092 | 51.9549
1.5 | 0.3174 | 0.00513 | -0.006 | 61.8713
2 | 0.3563 | 0.00493 | -0.0025 | 72.2718
2.5 | 0.4008 | 0.00455 | -0.0003 | 88.0879
3 | 0.445 | 0.00443 | 0.0021 | 100.4515
3.5 | 0.4899 | 0.0044 | 0.0044 | 111.3409
4 | 0.5313 | 0.00435 | 0.0074 | 122.1379
4.5 | 0.5765 | 0.00441 | 0.0096 | 130.7256
5 | 0.6276 | 0.00454 | 0.0104 | 138.2379
5.5 | 0.6803 | 0.00469 | 0.0108 | 145.0533
6 | 0.7346 | 0.00488 | 0.0107 | 150.5328
6.5 | 0.7837 | 0.00514 | 0.0117 | 152.4708
7 | 0.8382 | 0.00535 | 0.0115 | 156.6729
7.5 | 0.8893 | 0.00566 | 0.0119 | 157.1201
8 | 0.9272 | 0.00608 | 0.0151 | 152.5
8.5 | 0.975 | 0.0065 | 0.016 | 150
9 | 1.004 | 0.00709 | 0.0209 | 141.6079
9.5 | 1.0505 | 0.00763 | 0.0217 | 137.6802
10 | 1.082 | 0.00852 | 0.0254 | 126.9953
10.5 | 1.1105 | 0.00933 | 0.0296 | 119.0247
11 | 1.1487 | 0.01039 | 0.031 | 110.5582
11.5 | 1.1859 | 0.01157 | 0.0322 | 102.4978
12 | 1.2239 | 0.01272 | 0.033 | 96.2186
12.5 | 1.2593 | 0.01401 | 0.034 | 89.8858
13 | 1.2913 | 0.01545 | 0.0353 | 83.5793
13.5 | 1.2986 | 0.01723 | 0.0412 | 75.3685
14 | 1.332 | 0.01905 | 0.0411 | 69.9213
14.5 | 1.3617 | 0.02117 | 0.041 | 64.3222
15 | 1.3893 | 0.02342 | 0.041 | 59.3211
15.5 | 1.4145 | 0.02596 | 0.0408 | 54.4877
16 | 1.4334 | 0.02905 | 0.0409 | 49.3425
16.5 | 1.45 | 0.03234 | 0.0409 | 44.8361
17 | 1.4617 | 0.03622 | 0.0408 | 40.3562
17.5 | 1.4713 | 0.0404 | 0.0405 | 36.4183
18 | 1.4832 | 0.04436 | 0.0401 | 33.4355
18.5 | 1.4845 | 0.04944 | 0.0397 | 30.0263
19 | 1.492 | 0.05395 | 0.0391 | 27.6552
19.5 | 1.4879 | 0.05975 | 0.0384 | 24.9021
20 | 1.484 | 0.06562 | 0.0375 | 22.6151

## 107. Re 10M Mach 0.10 (1)
BIGFOIL.COM POLAR EXPORT
TsAGI B 16.5% thick
TsAGI B 16.5% thick |  |  |  | Cl Max: | 1.479 | at alpha= | 14.5 | deg
JavaFoil+Calcfoil stall+Eppler ext transition |  |  |  | L/D Max: | 127.44 | at alpha= | 6 | deg
Re: | 10000000 |  |  | Cd Min: | 0.00635 | at alpha= | 3 | deg
Mach: | 0.1 |  |  | Cl=0 at alpha= | -0.73809 | deg
|  |  |  | @ Cl=0.1, Cd= | 0.0087121
|  |  |  | @ Cl=0.4, Cd= | 0.0066795
|  |  |  | @ Cl=0.6, Cd= | 0.0065485
alpha (deg) | Cl | Cd | Cm | Cl/Cd
-18 | -0.839 | 0.12222 | 0.022 | -6.866
-17.5 | -0.863 | 0.11364 | 0.022 | -7.592
-17 | -0.885 | 0.10568 | 0.022 | -8.374
-16.5 | -0.906 | 0.09759 | 0.022 | -9.286
-16 | -0.928 | 0.08809 | 0.022 | -10.534
-15.5 | -0.949 | 0.07828 | 0.023 | -12.123
-15 | -0.972 | 0.06688 | 0.023 | -14.53
-14.5 | -1.004 | 0.05037 | 0.025 | -19.924
-14 | -1.083 | 0.02402 | 0.027 | -45.074
-13.5 | -1.112 | 0.01829 | 0.028 | -60.805
-13 | -1.118 | 0.01631 | 0.027 | -68.552
-12.5 | -1.115 | 0.0149 | 0.027 | -74.809
-12 | -1.104 | 0.01398 | 0.026 | -78.995
-11.5 | -1.088 | 0.01322 | 0.026 | -82.291
-11 | -1.066 | 0.01257 | 0.025 | -84.829
-10.5 | -1.039 | 0.01202 | 0.025 | -86.414
-10 | -1.007 | 0.00987 | 0.024 | -102.087
-9.5 | -0.972 | 0.01021 | 0.023 | -95.152
-9 | -0.933 | 0.00983 | 0.023 | -94.821
-8.5 | -0.89 | 0.01024 | 0.022 | -86.922
-8 | -0.845 | 0.00992 | 0.021 | -85.132
-7.5 | -0.796 | 0.01043 | 0.02 | -76.288
-7 | -0.745 | 0.01012 | 0.02 | -73.6
-6.5 | -0.691 | 0.00984 | 0.019 | -70.289
-6 | -0.636 | 0.00963 | 0.018 | -66.084
-5.5 | -0.58 | 0.00938 | 0.017 | -61.833
-5 | -0.522 | 0.00999 | 0.016 | -52.255
-4.5 | -0.463 | 0.00971 | 0.016 | -47.682
-4 | -0.403 | 0.0095 | 0.015 | -42.39
-3.5 | -0.342 | 0.00935 | 0.014 | -36.597
-3 | -0.281 | 0.00923 | 0.013 | -30.449
-2.5 | -0.219 | 0.0086 | 0.012 | -25.524
-2 | -0.157 | 0.00849 | 0.011 | -18.545
-1.5 | -0.095 | 0.00835 | 0.011 | -11.399
-1 | -0.033 | 0.00889 | 0.01 | -3.689
-0.5 | 0.03 | 0.00883 | 0.009 | 3.366
0 | 0.092 | 0.00874 | 0.008 | 10.553
0.5 | 0.155 | 0.00852 | 0.007 | 18.15
1 | 0.217 | 0.00788 | 0.006 | 27.535
1.5 | 0.279 | 0.00685 | 0.005 | 40.771
2 | 0.341 | 0.00667 | 0.004 | 51.168
2.5 | 0.403 | 0.00668 | 0.003 | 60.411
3 | 0.465 | 0.00635 | 0.002 | 73.304
3.5 | 0.527 | 0.00646 | 0.001 | 81.631
4 | 0.589 | 0.00659 | 0 | 89.317
4.5 | 0.65 | 0.00636 | -0.001 | 102.26
5 | 0.711 | 0.00676 | -0.002 | 105.163
5.5 | 0.772 | 0.00665 | -0.003 | 116.061
6 | 0.832 | 0.00653 | -0.004 | 127.44
6.5 | 0.892 | 0.00753 | -0.005 | 118.472
7 | 0.952 | 0.00784 | -0.006 | 121.385
7.5 | 1.01 | 0.00819 | -0.007 | 123.428
8 | 1.068 | 0.00858 | -0.008 | 124.55
8.5 | 1.124 | 0.00905 | -0.009 | 124.262
9 | 1.177 | 0.0096 | -0.01 | 122.627
9.5 | 1.227 | 0.01032 | -0.011 | 118.901
10 | 1.273 | 0.01124 | -0.012 | 113.206
10.5 | 1.313 | 0.01252 | -0.013 | 104.857
11 | 1.348 | 0.01402 | -0.014 | 96.124
11.5 | 1.38 | 0.01551 | -0.015 | 89
12 | 1.408 | 0.01691 | -0.016 | 83.309
12.5 | 1.433 | 0.01839 | -0.016 | 77.913
13 | 1.452 | 0.0199 | -0.017 | 72.96
13.5 | 1.466 | 0.02158 | -0.018 | 67.955
14 | 1.475 | 0.02341 | -0.019 | 63.028
14.5 | 1.479 | 0.02533 | -0.02 | 58.4
15 | 1.477 | 0.02749 | -0.021 | 53.729
15.5 | 1.47 | 0.02996 | -0.022 | 49.067
16 | 1.458 | 0.03247 | -0.023 | 44.903
16.5 | 1.441 | 0.03506 | -0.024 | 41.113
17 | 1.42 | 0.03799 | -0.024 | 37.377
17.5 | 1.395 | 0.04113 | -0.025 | 33.907
18 | 1.365 | 0.04461 | -0.026 | 30.597
18.5 | 1.332 | 0.04869 | -0.027 | 27.356
19 | 1.296 | 0.05277 | -0.028 | 24.565
19.5 | 1.259 | 0.0568 | -0.028 | 22.164

## 108. Re 10M Mach 0.10 (2)
BIGFOIL.COM POLAR EXPORT
TsAGI B 16.5% thick
TsAGI B 16.5% thick |  |  |  | Cl Max: | 1.4778 | at alpha= | 19 | deg
XFOIL ncrit=9 |  |  |  | L/D Max: | 157.118 | at alpha= | 7.5 | deg
Re: | 10000000 |  |  | Cd Min: | 0.06903 | at alpha= | 20 | deg
Mach: | 0.1 |  |  | Cl=0 at alpha= | -2.1814 | deg
|  |  |  | @ Cl=0.1, Cd= | 0.0057741
|  |  |  | @ Cl=0.4, Cd= | 0.0045928
|  |  |  | @ Cl=0.6, Cd= | 0.0044777
alpha (deg) | Cl | Cd | Cm | Cl/Cd
-20 | -1.6033 | 0.02792 | -0.0774 | -57.4248
-19.5 | -1.5895 | 0.02563 | -0.0742 | -62.0172
-19 | -1.5771 | 0.02351 | -0.0702 | -67.0821
-18.5 | -1.5624 | 0.02174 | -0.0657 | -71.8675
-18 | -1.5474 | 0.02015 | -0.0607 | -76.794
-17.5 | -1.5276 | 0.01882 | -0.0559 | -81.169
-17 | -1.5009 | 0.01755 | -0.0521 | -85.5214
-16.5 | -1.45 | 0.01646 | -0.0525 | -88.0923
-16 | -1.4003 | 0.01552 | -0.0525 | -90.2255
-15.5 | -1.3731 | 0.01474 | -0.0475 | -93.1547
-15 | -1.31 | 0.01386 | -0.0501 | -94.5166
-14.5 | -1.264 | 0.01329 | -0.0487 | -95.1091
-14 | -1.2163 | 0.01274 | -0.0475 | -95.471
-13.5 | -1.1666 | 0.01224 | -0.0467 | -95.3105
-13 | -1.1146 | 0.01173 | -0.0463 | -95.0213
-12.5 | -1.0606 | 0.01116 | -0.0463 | -95.0358
-12 | -0.9963 | 0.01065 | -0.0484 | -93.5493
-11.5 | -0.9107 | 0.01016 | -0.0552 | -89.6358
-11 | -0.8497 | 0.00967 | -0.0566 | -87.8697
-10.5 | -0.7921 | 0.00932 | -0.0572 | -84.9893
-10 | -0.7392 | 0.00896 | -0.0567 | -82.5
-9.5 | -0.6881 | 0.00865 | -0.0558 | -79.5491
-9 | -0.6383 | 0.0084 | -0.0545 | -75.9881
-8.5 | -0.5911 | 0.00811 | -0.0526 | -72.8853
-8 | -0.5443 | 0.00786 | -0.0507 | -69.2494
-7.5 | -0.497 | 0.00762 | -0.0487 | -65.2231
-7 | -0.4502 | 0.00739 | -0.0467 | -60.9202
-6.5 | -0.4029 | 0.00722 | -0.0448 | -55.8033
-6 | -0.356 | 0.00702 | -0.0427 | -50.7123
-5.5 | -0.3097 | 0.00684 | -0.0405 | -45.2778
-5 | -0.2642 | 0.00668 | -0.0382 | -39.5509
-4.5 | -0.2177 | 0.00651 | -0.036 | -33.4409
-4 | -0.1703 | 0.00637 | -0.034 | -26.7347
-3.5 | -0.1238 | 0.00624 | -0.0319 | -19.8397
-3 | -0.0763 | 0.00613 | -0.0299 | -12.447
-2.5 | -0.0295 | 0.00599 | -0.0279 | -4.9249
-2 | 0.0168 | 0.00593 | -0.0257 | 2.8331
-1.5 | 0.0629 | 0.00583 | -0.0235 | 10.789
-1 | 0.1094 | 0.00576 | -0.0213 | 18.9931
-0.5 | 0.1537 | 0.00568 | -0.0187 | 27.0599
0 | 0.1975 | 0.0056 | -0.016 | 35.2679
0.5 | 0.2387 | 0.00551 | -0.0128 | 43.3212
1 | 0.2797 | 0.00533 | -0.0095 | 52.4765
1.5 | 0.3207 | 0.00514 | -0.0063 | 62.393
2 | 0.3599 | 0.00493 | -0.0028 | 73.002
2.5 | 0.4039 | 0.00456 | -0.0004 | 88.5746
3 | 0.4481 | 0.00444 | 0.0021 | 100.9234
3.5 | 0.4927 | 0.00442 | 0.0045 | 111.4706
4 | 0.5337 | 0.00436 | 0.0078 | 122.4083
4.5 | 0.5796 | 0.00443 | 0.0099 | 130.8352
5 | 0.6309 | 0.00455 | 0.0107 | 138.6593
5.5 | 0.6839 | 0.00471 | 0.0111 | 145.2017
6 | 0.7385 | 0.0049 | 0.0111 | 150.7143
6.5 | 0.7879 | 0.00516 | 0.0121 | 152.6938
7 | 0.8427 | 0.00537 | 0.0119 | 156.9274
7.5 | 0.894 | 0.00569 | 0.0124 | 157.1178
8 | 0.9316 | 0.00609 | 0.0159 | 152.9721
8.5 | 0.9794 | 0.00652 | 0.0169 | 150.2147
9 | 1.0077 | 0.00712 | 0.022 | 141.5309
9.5 | 1.0553 | 0.00768 | 0.0227 | 137.4089
10 | 1.0865 | 0.00859 | 0.0265 | 126.4843
10.5 | 1.115 | 0.00946 | 0.0307 | 117.8647
11 | 1.153 | 0.01056 | 0.0321 | 109.1856
11.5 | 1.1899 | 0.01181 | 0.0334 | 100.7536
12 | 1.227 | 0.01305 | 0.0343 | 94.023
12.5 | 1.2623 | 0.0144 | 0.0353 | 87.6597
13 | 1.2929 | 0.01597 | 0.0367 | 80.958
13.5 | 1.3005 | 0.01786 | 0.0425 | 72.8163
14 | 1.3331 | 0.01982 | 0.0424 | 67.2603
14.5 | 1.3616 | 0.02208 | 0.0424 | 61.6667
15 | 1.3885 | 0.02448 | 0.0424 | 56.7198
15.5 | 1.4115 | 0.02728 | 0.0423 | 51.7412
16 | 1.4288 | 0.03058 | 0.0424 | 46.7233
16.5 | 1.4443 | 0.03407 | 0.0424 | 42.3921
17 | 1.4536 | 0.03829 | 0.0422 | 37.9629
17.5 | 1.4632 | 0.04257 | 0.0419 | 34.3716
18 | 1.4734 | 0.04679 | 0.0415 | 31.4896
18.5 | 1.4716 | 0.05229 | 0.0411 | 28.143
19 | 1.4778 | 0.05705 | 0.0404 | 25.9036
19.5 | 1.4724 | 0.06309 | 0.0396 | 23.3381
20 | 1.4692 | 0.06903 | 0.0385 | 21.2835

## 109. Re 10M Mach 0.25 (1)
BIGFOIL.COM POLAR EXPORT
TsAGI B 16.5% thick
TsAGI B 16.5% thick |  |  |  | Cl Max: | 1.439 | at alpha= | 13.5 | deg
JavaFoil+Calcfoil stall+Eppler ext transition |  |  |  | L/D Max: | 121.588 | at alpha= | 8 | deg
Re: | 10000000 |  |  | Cd Min: | 0.00622 | at alpha= | 3.5 | deg
Mach: | 0.25 |  |  | Cl=0 at alpha= | -0.73846 | deg
|  |  |  | @ Cl=0.1, Cd= | 0.0084528
|  |  |  | @ Cl=0.4, Cd= | 0.0065111
|  |  |  | @ Cl=0.6, Cd= | 0.0063511
alpha (deg) | Cl | Cd | Cm | Cl/Cd
-16.5 | -0.6 | 0.1276 | 0.019 | -4.701
-16 | -0.652 | 0.11796 | 0.019 | -5.524
-15.5 | -0.7 | 0.10769 | 0.019 | -6.502
-15 | -0.744 | 0.09826 | 0.02 | -7.576
-14.5 | -0.782 | 0.08929 | 0.02 | -8.756
-14 | -0.816 | 0.08006 | 0.021 | -10.191
-13.5 | -0.848 | 0.06944 | 0.021 | -12.217
-13 | -0.885 | 0.05499 | 0.023 | -16.099
-12.5 | -0.983 | 0.02333 | 0.026 | -42.147
-12 | -1.028 | 0.01666 | 0.027 | -61.719
-11.5 | -1.037 | 0.01494 | 0.026 | -69.405
-11 | -1.033 | 0.01385 | 0.026 | -74.559
-10.5 | -1.018 | 0.01302 | 0.025 | -78.22
-10 | -0.997 | 0.01236 | 0.025 | -80.611
-9.5 | -0.969 | 0.01007 | 0.024 | -96.269
-9 | -0.936 | 0.0104 | 0.023 | -89.973
-8.5 | -0.898 | 0.00994 | 0.022 | -90.298
-8 | -0.856 | 0.01036 | 0.022 | -82.551
-7.5 | -0.809 | 0.01 | 0.021 | -80.876
-7 | -0.759 | 0.0097 | 0.02 | -78.209
-6.5 | -0.706 | 0.01017 | 0.019 | -69.378
-6 | -0.651 | 0.00985 | 0.019 | -66.081
-5.5 | -0.594 | 0.00963 | 0.018 | -61.632
-5 | -0.535 | 0.0094 | 0.017 | -56.914
-4.5 | -0.475 | 0.0092 | 0.016 | -51.572
-4 | -0.413 | 0.00978 | 0.015 | -42.259
-3.5 | -0.351 | 0.00916 | 0.014 | -38.363
-3 | -0.289 | 0.00899 | 0.014 | -32.115
-2.5 | -0.225 | 0.00884 | 0.013 | -25.483
-2 | -0.162 | 0.0087 | 0.012 | -18.576
-1.5 | -0.098 | 0.00855 | 0.011 | -11.444
-1 | -0.034 | 0.00841 | 0.01 | -4.006
-0.5 | 0.031 | 0.00834 | 0.009 | 3.657
0 | 0.095 | 0.00847 | 0.008 | 11.185
0.5 | 0.159 | 0.00825 | 0.007 | 19.239
1 | 0.223 | 0.00805 | 0.006 | 27.682
1.5 | 0.287 | 0.00695 | 0.005 | 41.252
2 | 0.351 | 0.00683 | 0.004 | 51.311
2.5 | 0.414 | 0.00642 | 0.003 | 64.502
3 | 0.478 | 0.00647 | 0.002 | 73.809
3.5 | 0.541 | 0.00622 | 0.001 | 86.925
4 | 0.604 | 0.00636 | 0 | 95.015
4.5 | 0.667 | 0.00652 | -0.001 | 102.35
5 | 0.73 | 0.00639 | -0.002 | 114.152
5.5 | 0.792 | 0.00653 | -0.003 | 121.202
6 | 0.854 | 0.00754 | -0.004 | 113.218
6.5 | 0.915 | 0.00782 | -0.005 | 116.967
7 | 0.975 | 0.00815 | -0.006 | 119.693
7.5 | 1.035 | 0.00854 | -0.007 | 121.233
8 | 1.094 | 0.00899 | -0.008 | 121.588
8.5 | 1.15 | 0.00954 | -0.009 | 120.574
9 | 1.203 | 0.01023 | -0.01 | 117.564
9.5 | 1.251 | 0.01109 | -0.011 | 112.811
10 | 1.295 | 0.01229 | -0.012 | 105.399
10.5 | 1.332 | 0.01389 | -0.013 | 95.898
11 | 1.364 | 0.01572 | -0.014 | 86.748
11.5 | 1.392 | 0.01736 | -0.015 | 80.161
12 | 1.414 | 0.019 | -0.016 | 74.406
12.5 | 1.43 | 0.02077 | -0.017 | 68.834
13 | 1.438 | 0.02266 | -0.018 | 63.474
13.5 | 1.439 | 0.0248 | -0.019 | 58.046
14 | 1.432 | 0.02711 | -0.02 | 52.819
14.5 | 1.416 | 0.0297 | -0.02 | 47.673
15 | 1.392 | 0.03246 | -0.021 | 42.877
15.5 | 1.359 | 0.03533 | -0.022 | 38.462
16 | 1.317 | 0.03871 | -0.023 | 34.022
16.5 | 1.266 | 0.04269 | -0.024 | 29.665
17 | 1.209 | 0.04683 | -0.025 | 25.811
17.5 | 1.144 | 0.05124 | -0.026 | 22.326
18 | 1.072 | 0.0565 | -0.026 | 18.978
18.5 | 0.996 | 0.06196 | -0.027 | 16.068

## 110. Re 10M Mach 0.25 (2)
BIGFOIL.COM POLAR EXPORT
TsAGI B 16.5% thick
TsAGI B 16.5% thick |  |  |  | Cl Max: | 1.4078 | at alpha= | 18 | deg
XFOIL ncrit=9 |  |  |  | L/D Max: | 156.727 | at alpha= | 7 | deg
Re: | 10000000 |  |  | Cd Min: | 0.08705 | at alpha= | 20 | deg
Mach: | 0.25 |  |  | Cl=0 at alpha= | -2.2956 | deg
|  |  |  | @ Cl=0.1, Cd= | 0.0058401
|  |  |  | @ Cl=0.4, Cd= | 0.0047776
|  |  |  | @ Cl=0.6, Cd= | 0.004519
alpha (deg) | Cl | Cd | Cm | Cl/Cd
-20 | -1.43 | 0.05628 | -0.0892 | -25.4087
-19.5 | -1.4799 | 0.04432 | -0.0952 | -33.3912
-19 | -1.4976 | 0.0374 | -0.0958 | -40.0428
-18.5 | -1.5138 | 0.03175 | -0.0937 | -47.6787
-18 | -1.5178 | 0.02783 | -0.0896 | -54.5383
-17.5 | -1.5117 | 0.02503 | -0.0845 | -60.3955
-17 | -1.502 | 0.02264 | -0.0787 | -66.3428
-16.5 | -1.4674 | 0.02067 | -0.076 | -70.9918
-16 | -1.4255 | 0.01891 | -0.0741 | -75.3834
-15.5 | -1.3751 | 0.01714 | -0.0735 | -80.2275
-15 | -1.3408 | 0.01605 | -0.0689 | -83.5389
-14.5 | -1.2959 | 0.01519 | -0.066 | -85.3127
-14 | -1.2499 | 0.01436 | -0.0632 | -87.0404
-13.5 | -1.2035 | 0.01344 | -0.0605 | -89.5461
-13 | -1.1525 | 0.01274 | -0.0584 | -90.4631
-12.5 | -1.0968 | 0.01214 | -0.0572 | -90.346
-12 | -1.0374 | 0.01152 | -0.0568 | -90.0521
-11.5 | -0.9499 | 0.01081 | -0.0623 | -87.8723
-11 | -0.8819 | 0.0103 | -0.0637 | -85.6214
-10.5 | -0.8193 | 0.00981 | -0.0641 | -83.5168
-10 | -0.7621 | 0.00938 | -0.0635 | -81.2473
-9.5 | -0.7074 | 0.00899 | -0.0623 | -78.6874
-9 | -0.6542 | 0.00866 | -0.0607 | -75.5427
-8.5 | -0.6025 | 0.00837 | -0.0589 | -71.9833
-8 | -0.5524 | 0.00809 | -0.0568 | -68.2818
-7.5 | -0.5032 | 0.00782 | -0.0545 | -64.3478
-7 | -0.4548 | 0.00758 | -0.0521 | -60
-6.5 | -0.4059 | 0.00735 | -0.0498 | -55.2245
-6 | -0.3572 | 0.00714 | -0.0474 | -50.028
-5.5 | -0.3079 | 0.00697 | -0.0453 | -44.175
-5 | -0.2595 | 0.00679 | -0.0429 | -38.218
-4.5 | -0.2117 | 0.00663 | -0.0405 | -31.9306
-4 | -0.1638 | 0.00647 | -0.0381 | -25.3168
-3.5 | -0.1164 | 0.00633 | -0.0356 | -18.3886
-3 | -0.0682 | 0.00622 | -0.0333 | -10.9646
-2.5 | -0.0197 | 0.00606 | -0.0311 | -3.2508
-2 | 0.0285 | 0.00596 | -0.0288 | 4.7819
-1.5 | 0.0758 | 0.00589 | -0.0264 | 12.8693
-1 | 0.1243 | 0.00579 | -0.0243 | 21.468
-0.5 | 0.1709 | 0.00571 | -0.0218 | 29.9299
0 | 0.2171 | 0.00564 | -0.0191 | 38.4929
0.5 | 0.2612 | 0.00552 | -0.0161 | 47.3188
1 | 0.302 | 0.00535 | -0.0125 | 56.4486
2 | 0.3832 | 0.00491 | -0.005 | 78.0448
2.5 | 0.42 | 0.00462 | -0.0006 | 90.9091
3 | 0.4642 | 0.00449 | 0.0024 | 103.3853
3.5 | 0.5079 | 0.00447 | 0.0055 | 113.6242
4 | 0.5479 | 0.00443 | 0.0095 | 123.6795
4.5 | 0.5963 | 0.00451 | 0.0115 | 132.2173
5 | 0.6495 | 0.00464 | 0.0125 | 139.9784
5.5 | 0.7031 | 0.00485 | 0.0132 | 144.9691
6 | 0.76 | 0.00502 | 0.0133 | 151.3944
6.5 | 0.8111 | 0.00529 | 0.0146 | 153.327
7 | 0.8667 | 0.00553 | 0.0148 | 156.7269
7.5 | 0.9133 | 0.00583 | 0.017 | 156.6552
8 | 0.958 | 0.00618 | 0.0195 | 155.0162
8.5 | 1.0044 | 0.00667 | 0.0215 | 150.5847
9 | 1.0371 | 0.00731 | 0.0261 | 141.8741
9.5 | 1.0804 | 0.00804 | 0.0282 | 134.3781
10 | 1.1101 | 0.00901 | 0.0327 | 123.2075
10.5 | 1.1389 | 0.01028 | 0.0366 | 110.7879
11 | 1.1765 | 0.01166 | 0.0382 | 100.9005
11.5 | 1.2093 | 0.0134 | 0.0398 | 90.2463
12 | 1.2426 | 0.01519 | 0.0411 | 81.8038
12.5 | 1.2728 | 0.01715 | 0.0425 | 74.2157
13 | 1.2967 | 0.01936 | 0.0447 | 66.9783
13.5 | 1.3045 | 0.02198 | 0.0493 | 59.3494
14 | 1.3316 | 0.02472 | 0.0495 | 53.8673
14.5 | 1.3533 | 0.02789 | 0.0497 | 48.5228
15 | 1.3745 | 0.03126 | 0.0497 | 43.9699
15.5 | 1.389 | 0.03515 | 0.0498 | 39.5164
16 | 1.3957 | 0.03983 | 0.0499 | 35.0414
16.5 | 1.4041 | 0.04455 | 0.0496 | 31.5174
17 | 1.4069 | 0.04986 | 0.0492 | 28.217
17.5 | 1.4063 | 0.05556 | 0.0487 | 25.3114
18 | 1.4078 | 0.06115 | 0.0479 | 23.0221
18.5 | 1.4073 | 0.06706 | 0.047 | 20.9857
19 | 1.4018 | 0.07358 | 0.0458 | 19.0514
19.5 | 1.3966 | 0.08018 | 0.0443 | 17.4183
20 | 1.3897 | 0.08705 | 0.0426 | 15.9644

## 111. Re 10M Mach 0.50 (1)
BIGFOIL.COM POLAR EXPORT
TsAGI B 16.5% thick
TsAGI B 16.5% thick |  |  |  | Cl Max: | 1.365 | at alpha= | 10.5 | deg
JavaFoil+Calcfoil stall+Eppler ext transition |  |  |  | L/D Max: | 110.119 | at alpha= | 6.5 | deg
Re: | 10000000 |  |  | Cd Min: | 0.00601 | at alpha= | 2 | deg
Mach: | 0.5 |  |  | Cl=0 at alpha= | -0.73611 | deg
|  |  |  | @ Cl=0.1, Cd= | 0.0082225
|  |  |  | @ Cl=0.4, Cd= | 0.0060177
|  |  |  | @ Cl=0.6, Cd= | 0.0070246
alpha (deg) | Cl | Cd | Cm | Cl/Cd
-20 | -1.078 | 0.17089 | 0.025 | -6.307
-19.5 | -1.053 | 0.15475 | 0.025 | -6.805
-19 | -1.03 | 0.13622 | 0.026 | -7.564
-18.5 | -0.997 | 0.14088 | 0.024 | -7.078
-18 | -0.976 | 0.12456 | 0.025 | -7.836
-17.5 | -0.941 | 0.12894 | 0.023 | -7.301
-17 | -0.918 | 0.11294 | 0.024 | -8.125
-16.5 | -0.912 | 0.08881 | 0.027 | -10.267
-16 | -0.857 | 0.11073 | 0.022 | -7.742
-15.5 | -0.844 | 0.09152 | 0.024 | -9.227
-15 | -0.799 | 0.10751 | 0.02 | -7.435
-14.5 | -0.787 | 0.08581 | 0.023 | -9.172
-14 | -0.747 | 0.09552 | 0.02 | -7.82
-13.5 | -0.728 | 0.08113 | 0.022 | -8.978
-13 | -0.696 | 0.08312 | 0.02 | -8.372
-12.5 | -0.674 | 0.07296 | 0.021 | -9.234
-12 | -0.634 | 0.08182 | 0.017 | -7.745
-11.5 | -0.622 | 0.06295 | 0.021 | -9.876
-11 | -0.579 | 0.07269 | 0.017 | -7.966
-10.5 | -0.586 | 0.043 | 0.023 | -13.637
-10 | -0.534 | 0.05644 | 0.019 | -9.46
-9.5 | -0.499 | 0.0592 | 0.017 | -8.431
-9 | -0.472 | 0.05595 | 0.016 | -8.427
-8.5 | -0.447 | 0.05006 | 0.017 | -8.93
-8 | -0.708 | 0.01547 | 0.024 | -45.781
-7.5 | -0.782 | 0.01284 | 0.023 | -60.886
-7 | -0.776 | 0.00971 | 0.023 | -79.91
-6.5 | -0.745 | 0.00991 | 0.022 | -75.17
-6 | -0.7 | 0.00942 | 0.021 | -74.351
-5.5 | -0.646 | 0.00974 | 0.02 | -66.341
-5 | -0.587 | 0.0094 | 0.019 | -62.402
-4.5 | -0.524 | 0.00907 | 0.018 | -57.747
-4 | -0.458 | 0.00958 | 0.017 | -47.819
-3.5 | -0.39 | 0.00937 | 0.016 | -41.629
-3 | -0.321 | 0.00879 | 0.015 | -36.544
-2.5 | -0.251 | 0.00856 | 0.014 | -29.338
-2 | -0.18 | 0.00843 | 0.013 | -21.377
-1.5 | -0.109 | 0.00829 | 0.012 | -13.156
-1 | -0.038 | 0.00817 | 0.011 | -4.602
-0.5 | 0.034 | 0.00836 | 0.01 | 4.076
0 | 0.106 | 0.00821 | 0.009 | 12.862
0.5 | 0.177 | 0.00808 | 0.008 | 21.931
1 | 0.248 | 0.0076 | 0.007 | 32.682
1.5 | 0.32 | 0.00641 | 0.006 | 49.887
2 | 0.391 | 0.00601 | 0.005 | 65.024
2.5 | 0.461 | 0.00607 | 0.004 | 76.019
3 | 0.532 | 0.00616 | 0.002 | 86.334
3.5 | 0.602 | 0.00705 | 0.001 | 85.301
4 | 0.671 | 0.00728 | 0 | 92.2
4.5 | 0.74 | 0.00753 | -0.001 | 98.276
5 | 0.809 | 0.00783 | -0.002 | 103.273
5.5 | 0.876 | 0.00819 | -0.003 | 107.044
6 | 0.943 | 0.00863 | -0.004 | 109.212
6.5 | 1.008 | 0.00915 | -0.005 | 110.119
7 | 1.071 | 0.00977 | -0.007 | 109.705
7.5 | 1.133 | 0.01052 | -0.008 | 107.743
8 | 1.193 | 0.01147 | -0.009 | 104.044
8.5 | 1.249 | 0.01266 | -0.01 | 98.605
9 | 1.297 | 0.01423 | -0.011 | 91.089
9.5 | 1.335 | 0.01651 | -0.012 | 80.892
10 | 1.359 | 0.02003 | -0.013 | 67.867
10.5 | 1.365 | 0.02341 | -0.014 | 58.311
11 | 1.337 | 0.02704 | -0.015 | 49.422
11.5 | 1.229 | 0.03166 | -0.016 | 38.832
12 | 0.817 | 0.03652 | -0.017 | 22.361
12.5 | 0.845 | 0.03961 | -0.018 | 21.331
13 | 0.871 | 0.04484 | -0.019 | 19.417
13.5 | 0.901 | 0.04572 | -0.02 | 19.71
14 | 0.928 | 0.05013 | -0.021 | 18.506
14.5 | 0.954 | 0.05513 | -0.022 | 17.295
15 | 0.978 | 0.06082 | -0.023 | 16.087
15.5 | 1.005 | 0.0651 | -0.023 | 15.44

## 112. Re 10M Mach 0.50 (2)
BIGFOIL.COM POLAR EXPORT
TsAGI B 16.5% thick
TsAGI B 16.5% thick |  |  |  | Cl Max: | 1.2582 | at alpha= | 12 | deg
XFOIL ncrit=9 |  |  |  | L/D Max: | 150.118 | at alpha= | 6.5 | deg
Re: | 10000000 |  |  | Cd Min: | 0.11867 | at alpha= | -15.5 | deg
Mach: | 0.5 |  |  | Cl=0 at alpha= | -2.7287 | deg
|  |  |  | @ Cl=0.1, Cd= | 0.006261
|  |  |  | @ Cl=0.4, Cd= | 0.0054846
|  |  |  | @ Cl=0.6, Cd= | 0.0047935
alpha (deg) | Cl | Cd | Cm | Cl/Cd
-15.5 | -0.5991 | 0.11867 | -0.0617 | -5.0485
-15 | -0.6261 | 0.10647 | -0.0702 | -5.8805
-14.5 | -0.6491 | 0.09545 | -0.0778 | -6.8004
-14 | -0.6737 | 0.08465 | -0.0852 | -7.9587
-13.5 | -0.6987 | 0.07409 | -0.0923 | -9.4304
-13 | -0.7245 | 0.06341 | -0.0994 | -11.4256
-12.5 | -0.7482 | 0.05102 | -0.1079 | -14.6648
-12 | -0.7732 | 0.03911 | -0.1182 | -19.7699
-11.5 | -0.8082 | 0.0307 | -0.12 | -26.3257
-11 | -0.8471 | 0.024 | -0.1156 | -35.2958
-10.5 | -0.8796 | 0.01802 | -0.1074 | -48.8124
-10 | -0.8638 | 0.01292 | -0.1011 | -66.8576
-9.5 | -0.8059 | 0.01107 | -0.0955 | -72.8004
-9 | -0.7362 | 0.01026 | -0.0915 | -71.7544
-8.5 | -0.668 | 0.00967 | -0.0878 | -69.0796
-8 | -0.604 | 0.00917 | -0.0839 | -65.867
-7.5 | -0.5416 | 0.00875 | -0.08 | -61.8971
-7 | -0.4802 | 0.00838 | -0.0764 | -57.3031
-6.5 | -0.4208 | 0.00806 | -0.0727 | -52.2084
-6 | -0.3631 | 0.00777 | -0.0689 | -46.731
-5.5 | -0.3058 | 0.00752 | -0.0653 | -40.6649
-5 | -0.2488 | 0.00728 | -0.0619 | -34.1758
-4 | -0.1372 | 0.00689 | -0.0552 | -19.9129
-3.5 | -0.0836 | 0.00671 | -0.0516 | -12.459
-3 | -0.03 | 0.00657 | -0.0482 | -4.5662
-2.5 | 0.0253 | 0.00642 | -0.0452 | 3.9408
-2 | 0.0795 | 0.0063 | -0.0421 | 12.619
-1.5 | 0.1321 | 0.0062 | -0.0388 | 21.3065
-1 | 0.1846 | 0.0061 | -0.0354 | 30.2623
-0.5 | 0.2346 | 0.00599 | -0.0317 | 39.1653
0 | 0.2862 | 0.0059 | -0.0283 | 48.5085
0.5 | 0.3357 | 0.00578 | -0.0245 | 58.0796
1 | 0.3787 | 0.00562 | -0.0194 | 67.3843
2 | 0.4542 | 0.00514 | -0.0069 | 88.3658
2.5 | 0.4838 | 0.00486 | 0.0012 | 99.5473
3 | 0.5225 | 0.00475 | 0.0074 | 110
3.5 | 0.5615 | 0.00476 | 0.0137 | 117.9622
4 | 0.6074 | 0.0048 | 0.0185 | 126.5417
4.5 | 0.6568 | 0.00495 | 0.0226 | 132.6869
5 | 0.7118 | 0.00515 | 0.0255 | 138.2136
5.5 | 0.7727 | 0.00536 | 0.0272 | 144.1604
6 | 0.8311 | 0.00562 | 0.0295 | 147.8826
6.5 | 0.8902 | 0.00593 | 0.0316 | 150.118
7.5 | 1.0046 | 0.00671 | 0.0368 | 149.7168
8 | 1.0553 | 0.00728 | 0.0406 | 144.9588
9 | 1.1559 | 0.00903 | 0.0472 | 128.0066
9.5 | 1.1837 | 0.01067 | 0.0532 | 110.9372
10.5 | 1.2353 | 0.01672 | 0.0588 | 73.8816
11 | 1.2516 | 0.02071 | 0.061 | 60.4346
11.5 | 1.2519 | 0.02573 | 0.0634 | 48.6553
12 | 1.2582 | 0.03046 | 0.0655 | 41.3066
12.5 | 1.2509 | 0.0361 | 0.0677 | 34.651
13 | 1.2354 | 0.04064 | 0.0743 | 30.3986
13.5 | 1.2339 | 0.0466 | 0.0746 | 26.4785
14 | 1.2363 | 0.05241 | 0.0747 | 23.589
14.5 | 1.2339 | 0.05879 | 0.0744 | 20.9883
15 | 1.2309 | 0.06542 | 0.0736 | 18.8153
15.5 | 1.2246 | 0.07259 | 0.0723 | 16.8701
16 | 1.2157 | 0.08015 | 0.0707 | 15.1678
16.5 | 1.2108 | 0.08755 | 0.0688 | 13.8298
17 | 1.2034 | 0.09539 | 0.0665 | 12.6156

## 113. Re 12M Mach 0.00 (1)
BIGFOIL.COM POLAR EXPORT
TsAGI B 16.5% thick
TsAGI B 16.5% thick |  |  |  | Cl Max: | 1.49 | at alpha= | 15 | deg
JavaFoil+Calcfoil stall+Eppler ext transition |  |  |  | L/D Max: | 132.2 | at alpha= | 6.5 | deg
Re: | 12000000 |  |  | Cd Min: | 0.00649 | at alpha= | 3.5 | deg
Mach: | 0 |  |  | Cl=0 at alpha= | -0.73809 | deg
|  |  |  | @ Cl=0.1, Cd= | 0.0085481
|  |  |  | @ Cl=0.4, Cd= | 0.0068553
|  |  |  | @ Cl=0.6, Cd= | 0.0068134
alpha (deg) | Cl | Cd | Cm | Cl/Cd
-18.5 | -0.867 | 0.12266 | 0.022 | -7.067
-18 | -0.888 | 0.11462 | 0.022 | -7.746
-17.5 | -0.909 | 0.10599 | 0.023 | -8.573
-17 | -0.928 | 0.09779 | 0.023 | -9.492
-16.5 | -0.948 | 0.08874 | 0.023 | -10.684
-16 | -0.969 | 0.07861 | 0.023 | -12.321
-15.5 | -0.99 | 0.06785 | 0.024 | -14.586
-15 | -1.022 | 0.05153 | 0.025 | -19.831
-14.5 | -1.09 | 0.02691 | 0.027 | -40.495
-14 | -1.128 | 0.01883 | 0.028 | -59.907
-13.5 | -1.137 | 0.01656 | 0.028 | -68.626
-13 | -1.135 | 0.01525 | 0.027 | -74.443
-12.5 | -1.127 | 0.01429 | 0.027 | -78.852
-12 | -1.113 | 0.01357 | 0.026 | -81.999
-11.5 | -1.094 | 0.01289 | 0.026 | -84.815
-11 | -1.07 | 0.01208 | 0.025 | -88.559
-10.5 | -1.041 | 0.00991 | 0.025 | -105.037
-10 | -1.008 | 0.01024 | 0.024 | -98.438
-9.5 | -0.971 | 0.00987 | 0.023 | -98.393
-9 | -0.931 | 0.01026 | 0.022 | -90.76
-8.5 | -0.888 | 0.00988 | 0.022 | -89.903
-8 | -0.842 | 0.00961 | 0.021 | -87.68
-7.5 | -0.793 | 0.01012 | 0.02 | -78.377
-7 | -0.742 | 0.00984 | 0.02 | -75.416
-6.5 | -0.689 | 0.00954 | 0.019 | -72.178
-6 | -0.634 | 0.0102 | 0.018 | -62.162
-5.5 | -0.577 | 0.00991 | 0.017 | -58.278
-5 | -0.52 | 0.00967 | 0.016 | -53.72
-4.5 | -0.461 | 0.00942 | 0.016 | -48.932
-4 | -0.401 | 0.00928 | 0.015 | -43.221
-3.5 | -0.341 | 0.00913 | 0.014 | -37.293
-3 | -0.28 | 0.00903 | 0.013 | -30.99
-2.5 | -0.218 | 0.0096 | 0.012 | -22.74
-2 | -0.157 | 0.00906 | 0.011 | -17.294
-1.5 | -0.095 | 0.00883 | 0.01 | -10.731
-1 | -0.033 | 0.00875 | 0.01 | -3.733
-0.5 | 0.03 | 0.0087 | 0.009 | 3.399
0 | 0.092 | 0.00857 | 0.008 | 10.702
0.5 | 0.154 | 0.0084 | 0.007 | 18.323
1 | 0.216 | 0.00832 | 0.006 | 25.944
1.5 | 0.278 | 0.00776 | 0.005 | 35.818
2 | 0.34 | 0.00717 | 0.004 | 47.368
2.5 | 0.401 | 0.00685 | 0.003 | 58.614
3 | 0.463 | 0.00682 | 0.002 | 67.917
3.5 | 0.524 | 0.00649 | 0.001 | 80.85
4 | 0.586 | 0.00688 | 0 | 85.144
4.5 | 0.647 | 0.00659 | -0.001 | 98.113
5 | 0.708 | 0.00675 | -0.002 | 104.848
5.5 | 0.768 | 0.00695 | -0.003 | 110.487
6 | 0.828 | 0.0068 | -0.004 | 121.776
6.5 | 0.888 | 0.00672 | -0.005 | 132.2
7 | 0.947 | 0.00778 | -0.006 | 121.804
7.5 | 1.006 | 0.00811 | -0.007 | 124.099
8 | 1.064 | 0.00849 | -0.008 | 125.308
8.5 | 1.12 | 0.00895 | -0.009 | 125.088
9 | 1.173 | 0.0095 | -0.01 | 123.524
9.5 | 1.223 | 0.01021 | -0.011 | 119.817
10 | 1.269 | 0.01112 | -0.012 | 114.069
10.5 | 1.309 | 0.01233 | -0.013 | 106.226
11 | 1.346 | 0.01359 | -0.014 | 99.063
11.5 | 1.379 | 0.01481 | -0.015 | 93.142
12 | 1.409 | 0.01608 | -0.015 | 87.632
12.5 | 1.435 | 0.01738 | -0.016 | 82.527
13 | 1.455 | 0.01881 | -0.017 | 77.359
13.5 | 1.472 | 0.02027 | -0.018 | 72.61
14 | 1.483 | 0.02202 | -0.019 | 67.329
14.5 | 1.489 | 0.02378 | -0.02 | 62.627
15 | 1.49 | 0.02576 | -0.021 | 57.861
15.5 | 1.486 | 0.02799 | -0.022 | 53.099
16 | 1.478 | 0.03041 | -0.023 | 48.607
16.5 | 1.465 | 0.03269 | -0.024 | 44.825
17 | 1.448 | 0.03538 | -0.024 | 40.925
17.5 | 1.427 | 0.0384 | -0.025 | 37.159
18 | 1.402 | 0.04151 | -0.026 | 33.779
18.5 | 1.374 | 0.04516 | -0.027 | 30.424
19 | 1.344 | 0.04856 | -0.028 | 27.673
19.5 | 1.311 | 0.05253 | -0.029 | 24.952
20 | 1.276 | 0.05682 | -0.029 | 22.452

## 114. Re 12M Mach 0.00 (2)
BIGFOIL.COM POLAR EXPORT
TsAGI B 16.5% thick
TsAGI B 16.5% thick |  |  |  | Cl Max: | 1.4951 | at alpha= | 19.5 | deg
XFOIL ncrit=9 |  |  |  | L/D Max: | 159.552 | at alpha= | 7.5 | deg
Re: | 12000000 |  |  | Cd Min: | 0.06213 | at alpha= | 20 | deg
Mach: | 0 |  |  | Cl=0 at alpha= | -2.1253 | deg
|  |  |  | @ Cl=0.1, Cd= | 0.0056637
|  |  |  | @ Cl=0.4, Cd= | 0.0047666
|  |  |  | @ Cl=0.6, Cd= | 0.0044052
alpha (deg) | Cl | Cd | Cm | Cl/Cd
-20 | -1.6334 | 0.02449 | -0.0702 | -66.6966
-19.5 | -1.6162 | 0.02277 | -0.0667 | -70.9794
-19 | -1.6016 | 0.02113 | -0.0623 | -75.7974
-18.5 | -1.584 | 0.01976 | -0.0577 | -80.1619
-18 | -1.5642 | 0.0185 | -0.0531 | -84.5514
-17.5 | -1.53 | 0.01731 | -0.051 | -88.3882
-17 | -1.4875 | 0.01615 | -0.0504 | -92.1053
-16.5 | -1.4388 | 0.01525 | -0.0505 | -94.3475
-16 | -1.4139 | 0.01448 | -0.0454 | -97.645
-15.5 | -1.3516 | 0.01392 | -0.0478 | -97.0977
-15 | -1.3107 | 0.01317 | -0.0459 | -99.5216
-14.5 | -1.264 | 0.01264 | -0.0449 | -100
-14 | -1.2161 | 0.01215 | -0.044 | -100.0905
-13.5 | -1.1663 | 0.01167 | -0.0434 | -99.94
-13 | -1.1142 | 0.01123 | -0.0432 | -99.2164
-12.5 | -1.0578 | 0.01072 | -0.0439 | -98.6754
-12 | -0.9793 | 0.01019 | -0.0495 | -96.104
-11.5 | -0.9052 | 0.00976 | -0.054 | -92.7459
-11 | -0.8458 | 0.00931 | -0.0552 | -90.8485
-10.5 | -0.7901 | 0.00897 | -0.0556 | -88.0825
-10 | -0.738 | 0.00867 | -0.0551 | -85.1211
-9 | -0.6401 | 0.00813 | -0.0525 | -78.7331
-8.5 | -0.5937 | 0.00785 | -0.0506 | -75.6306
-8 | -0.5464 | 0.00763 | -0.0489 | -71.6121
-7.5 | -0.4998 | 0.00739 | -0.047 | -67.6319
-7 | -0.4532 | 0.00719 | -0.045 | -63.032
-6.5 | -0.4062 | 0.00701 | -0.0431 | -57.9458
-6 | -0.3603 | 0.00682 | -0.041 | -52.8299
-5.5 | -0.3148 | 0.00668 | -0.0387 | -47.1257
-5 | -0.2689 | 0.00651 | -0.0365 | -41.3057
-4.5 | -0.2215 | 0.00636 | -0.0346 | -34.827
-4 | -0.1752 | 0.00623 | -0.0325 | -28.122
-3.5 | -0.1279 | 0.00609 | -0.0306 | -21.0016
-3 | -0.0808 | 0.00598 | -0.0287 | -13.5117
-2.5 | -0.035 | 0.00589 | -0.0265 | -5.9423
-2 | 0.0117 | 0.00581 | -0.0245 | 2.0138
-1.5 | 0.0576 | 0.00572 | -0.0223 | 10.0699
-1 | 0.1028 | 0.00566 | -0.0199 | 18.1625
-0.5 | 0.1466 | 0.00559 | -0.0172 | 26.2254
0 | 0.1885 | 0.00556 | -0.0142 | 33.9029
0.5 | 0.2337 | 0.00546 | -0.0119 | 42.8022
1 | 0.2777 | 0.00532 | -0.0094 | 52.1992
2 | 0.3637 | 0.00506 | -0.004 | 71.8775
2.5 | 0.3992 | 0.00477 | 0.0003 | 83.6897
3 | 0.4482 | 0.00456 | 0.0015 | 98.2895
3.5 | 0.4986 | 0.00448 | 0.0025 | 111.2946
4 | 0.5414 | 0.00438 | 0.0051 | 123.6073
4.5 | 0.5854 | 0.00439 | 0.0076 | 133.3485
5 | 0.6334 | 0.00444 | 0.0091 | 142.6577
5.5 | 0.6848 | 0.00458 | 0.0097 | 149.5197
6 | 0.7369 | 0.0048 | 0.0101 | 153.5208
6.5 | 0.7882 | 0.00505 | 0.0106 | 156.0792
7 | 0.8388 | 0.00528 | 0.0113 | 158.8636
7.5 | 0.8903 | 0.00558 | 0.0116 | 159.552
8 | 0.9345 | 0.00604 | 0.0134 | 154.7185
8.5 | 0.973 | 0.00647 | 0.0164 | 150.3864
9 | 1.0088 | 0.00706 | 0.0197 | 142.8895
9.5 | 1.048 | 0.00751 | 0.0223 | 139.5473
10 | 1.079 | 0.00845 | 0.026 | 127.6923
10.5 | 1.1089 | 0.00922 | 0.0299 | 120.2711
11 | 1.1456 | 0.01015 | 0.0319 | 112.867
11.5 | 1.1824 | 0.01127 | 0.0333 | 104.9157
12 | 1.2211 | 0.01234 | 0.0341 | 98.9546
12.5 | 1.2574 | 0.01355 | 0.0351 | 92.797
13 | 1.2902 | 0.0149 | 0.0363 | 86.5906
13.5 | 1.3155 | 0.01646 | 0.0387 | 79.921
14 | 1.3292 | 0.01835 | 0.0429 | 72.436
14.5 | 1.3613 | 0.02026 | 0.0428 | 67.1915
15 | 1.391 | 0.02232 | 0.0427 | 62.3208
15.5 | 1.4158 | 0.02484 | 0.0427 | 56.9968
16 | 1.4343 | 0.02782 | 0.043 | 51.5564
16.5 | 1.4548 | 0.0308 | 0.0428 | 47.2338
17 | 1.4661 | 0.03459 | 0.0429 | 42.3851
17.5 | 1.4784 | 0.03829 | 0.0429 | 38.6106
18 | 1.4878 | 0.04231 | 0.0429 | 35.1643
18.5 | 1.4894 | 0.04712 | 0.0429 | 31.6087
19 | 1.494 | 0.0517 | 0.0427 | 28.8975
19.5 | 1.4951 | 0.05687 | 0.0421 | 26.2898
20 | 1.495 | 0.06213 | 0.0414 | 24.0624

## 115. Re 12M Mach 0.10 (1)
BIGFOIL.COM POLAR EXPORT
TsAGI B 16.5% thick
TsAGI B 16.5% thick |  |  |  | Cl Max: | 1.482 | at alpha= | 14.5 | deg
JavaFoil+Calcfoil stall+Eppler ext transition |  |  |  | L/D Max: | 124.95 | at alpha= | 8 | deg
Re: | 12000000 |  |  | Cd Min: | 0.0065 | at alpha= | 3.5 | deg
Mach: | 0.1 |  |  | Cl=0 at alpha= | -0.73809 | deg
|  |  |  | @ Cl=0.1, Cd= | 0.0085971
|  |  |  | @ Cl=0.4, Cd= | 0.0068855
|  |  |  | @ Cl=0.6, Cd= | 0.0068495
alpha (deg) | Cl | Cd | Cm | Cl/Cd
-18 | -0.84 | 0.12054 | 0.022 | -6.97
-17.5 | -0.864 | 0.11189 | 0.022 | -7.721
-17 | -0.887 | 0.10327 | 0.022 | -8.588
-16.5 | -0.909 | 0.095 | 0.022 | -9.565
-16 | -0.931 | 0.08513 | 0.023 | -10.938
-15.5 | -0.953 | 0.07553 | 0.023 | -12.612
-15 | -0.978 | 0.0631 | 0.024 | -15.493
-14.5 | -1.019 | 0.04334 | 0.025 | -23.517
-14 | -1.091 | 0.02208 | 0.028 | -49.419
-13.5 | -1.116 | 0.01745 | 0.028 | -63.958
-13 | -1.12 | 0.01579 | 0.028 | -70.964
-12.5 | -1.116 | 0.0147 | 0.027 | -75.889
-12 | -1.105 | 0.0136 | 0.027 | -81.245
-11.5 | -1.088 | 0.01285 | 0.026 | -84.676
-11 | -1.067 | 0.01225 | 0.025 | -87.107
-10.5 | -1.039 | 0.01004 | 0.025 | -103.55
-10 | -1.008 | 0.01033 | 0.024 | -97.51
-9.5 | -0.972 | 0.00995 | 0.023 | -97.694
-9 | -0.933 | 0.01031 | 0.023 | -90.431
-8.5 | -0.89 | 0.00999 | 0.022 | -89.109
-8 | -0.845 | 0.00965 | 0.021 | -87.546
-7.5 | -0.796 | 0.01018 | 0.02 | -78.18
-7 | -0.745 | 0.00987 | 0.02 | -75.414
-6.5 | -0.692 | 0.00962 | 0.019 | -71.915
-6 | -0.637 | 0.00938 | 0.018 | -67.896
-5.5 | -0.58 | 0.00998 | 0.017 | -58.095
-5 | -0.522 | 0.00973 | 0.016 | -53.628
-4.5 | -0.463 | 0.00952 | 0.016 | -48.634
-4 | -0.403 | 0.00932 | 0.015 | -43.213
-3.5 | -0.342 | 0.00918 | 0.014 | -37.282
-3 | -0.281 | 0.00907 | 0.013 | -30.976
-2.5 | -0.219 | 0.00852 | 0.012 | -25.764
-2 | -0.157 | 0.00912 | 0.011 | -17.263
-1.5 | -0.095 | 0.00896 | 0.011 | -10.625
-1 | -0.033 | 0.00881 | 0.01 | -3.724
-0.5 | 0.03 | 0.00869 | 0.009 | 3.419
0 | 0.092 | 0.00862 | 0.008 | 10.689
0.5 | 0.155 | 0.00844 | 0.007 | 18.318
1 | 0.217 | 0.00794 | 0.006 | 27.31
1.5 | 0.279 | 0.00774 | 0.005 | 36.054
2 | 0.341 | 0.00719 | 0.004 | 47.477
2.5 | 0.403 | 0.00687 | 0.003 | 58.677
3 | 0.465 | 0.00685 | 0.002 | 67.939
3.5 | 0.527 | 0.0065 | 0.001 | 81.081
4 | 0.589 | 0.0069 | 0 | 85.331
4.5 | 0.65 | 0.00662 | -0.001 | 98.22
5 | 0.711 | 0.00678 | -0.002 | 104.882
5.5 | 0.772 | 0.00664 | -0.003 | 116.2
6 | 0.832 | 0.00684 | -0.004 | 121.657
6.5 | 0.892 | 0.00753 | -0.005 | 118.458
7 | 0.952 | 0.00783 | -0.006 | 121.613
7.5 | 1.011 | 0.00817 | -0.007 | 123.744
8 | 1.069 | 0.00855 | -0.008 | 124.95
8.5 | 1.125 | 0.00903 | -0.009 | 124.498
9 | 1.178 | 0.0096 | -0.01 | 122.7
9.5 | 1.228 | 0.01033 | -0.011 | 118.787
10 | 1.273 | 0.0113 | -0.012 | 112.608
10.5 | 1.313 | 0.01252 | -0.013 | 104.855
11 | 1.349 | 0.01386 | -0.014 | 97.333
11.5 | 1.382 | 0.01513 | -0.015 | 91.347
12 | 1.411 | 0.01639 | -0.016 | 86.063
12.5 | 1.435 | 0.01776 | -0.016 | 80.791
13 | 1.455 | 0.01924 | -0.017 | 75.593
13.5 | 1.469 | 0.02079 | -0.018 | 70.675
14 | 1.478 | 0.02256 | -0.019 | 65.52
14.5 | 1.482 | 0.02439 | -0.02 | 60.761
15 | 1.48 | 0.0265 | -0.021 | 55.86
15.5 | 1.473 | 0.0288 | -0.022 | 51.154
16 | 1.461 | 0.03122 | -0.023 | 46.794
16.5 | 1.444 | 0.03372 | -0.024 | 42.829
17 | 1.423 | 0.03656 | -0.025 | 38.919
17.5 | 1.397 | 0.03969 | -0.025 | 35.204
18 | 1.368 | 0.04316 | -0.026 | 31.687
18.5 | 1.335 | 0.04694 | -0.027 | 28.435
19 | 1.299 | 0.05073 | -0.028 | 25.606
19.5 | 1.261 | 0.0548 | -0.029 | 23.017

## 116. Re 12M Mach 0.10 (2)
BIGFOIL.COM POLAR EXPORT
TsAGI B 16.5% thick
TsAGI B 16.5% thick |  |  |  | Cl Max: | 1.4816 | at alpha= | 19 | deg
XFOIL ncrit=9 |  |  |  | L/D Max: | 159.857 | at alpha= | 7.5 | deg
Re: | 12000000 |  |  | Cd Min: | 0.06549 | at alpha= | 20 | deg
Mach: | 0.1 |  |  | Cl=0 at alpha= | -2.1482 | deg
|  |  |  | @ Cl=0.1, Cd= | 0.0056766
|  |  |  | @ Cl=0.4, Cd= | 0.0047901
|  |  |  | @ Cl=0.6, Cd= | 0.004412
alpha (deg) | Cl | Cd | Cm | Cl/Cd
-20 | -1.6276 | 0.02632 | -0.0759 | -61.8389
-19.5 | -1.6142 | 0.02417 | -0.0722 | -66.7853
-19 | -1.6005 | 0.0223 | -0.0679 | -71.7713
-18.5 | -1.5835 | 0.02079 | -0.0633 | -76.1664
-18 | -1.5635 | 0.01946 | -0.0587 | -80.3443
-17.5 | -1.5323 | 0.01817 | -0.0559 | -84.3313
-17 | -1.4932 | 0.01676 | -0.0546 | -89.0931
-16.5 | -1.4469 | 0.01571 | -0.0541 | -92.1006
-16 | -1.3897 | 0.01481 | -0.0555 | -93.8352
-15 | -1.3164 | 0.01354 | -0.0492 | -97.223
-14.5 | -1.271 | 0.01293 | -0.0478 | -98.2985
-14 | -1.2231 | 0.01238 | -0.0466 | -98.7964
-13.5 | -1.1736 | 0.01184 | -0.0457 | -99.1216
-13 | -1.1217 | 0.01138 | -0.0452 | -98.5677
-12.5 | -1.0652 | 0.01088 | -0.0456 | -97.9044
-12 | -0.9945 | 0.01035 | -0.0491 | -96.087
-11.5 | -0.9127 | 0.00985 | -0.0551 | -92.6599
-11 | -0.8517 | 0.00942 | -0.0564 | -90.414
-10.5 | -0.7952 | 0.00905 | -0.0567 | -87.8674
-10 | -0.742 | 0.00874 | -0.0563 | -84.897
-9.5 | -0.6918 | 0.00841 | -0.0552 | -82.2592
-9 | -0.6426 | 0.00817 | -0.0537 | -78.6536
-8.5 | -0.5954 | 0.00789 | -0.0518 | -75.4626
-8 | -0.5482 | 0.00766 | -0.0499 | -71.5666
-7.5 | -0.5011 | 0.00743 | -0.048 | -67.4428
-7 | -0.454 | 0.00723 | -0.046 | -62.7939
-6.5 | -0.4067 | 0.00703 | -0.044 | -57.8521
-6 | -0.3601 | 0.00684 | -0.0419 | -52.6462
-5.5 | -0.314 | 0.0067 | -0.0397 | -46.8657
-5 | -0.2682 | 0.00654 | -0.0373 | -41.0092
-4.5 | -0.2208 | 0.00637 | -0.0354 | -34.6625
-4 | -0.1742 | 0.00624 | -0.0332 | -27.9167
-3.5 | -0.1268 | 0.00611 | -0.0313 | -20.7529
-3 | -0.0792 | 0.00599 | -0.0293 | -13.222
-2.5 | -0.033 | 0.0059 | -0.0271 | -5.5932
-2 | 0.0139 | 0.00582 | -0.0251 | 2.3883
-1.5 | 0.0604 | 0.00572 | -0.0229 | 10.5594
-1 | 0.106 | 0.00567 | -0.0206 | 18.6949
-0.5 | 0.1507 | 0.00559 | -0.018 | 26.9589
0 | 0.1925 | 0.00556 | -0.0149 | 34.6223
0.5 | 0.2364 | 0.00548 | -0.0122 | 43.1387
1 | 0.2806 | 0.00533 | -0.0097 | 52.6454
2 | 0.3666 | 0.00507 | -0.0041 | 72.3077
2.5 | 0.4024 | 0.00477 | 0.0002 | 84.3606
3 | 0.4521 | 0.00457 | 0.0013 | 98.9278
3.5 | 0.502 | 0.00448 | 0.0025 | 112.0536
4 | 0.5446 | 0.00438 | 0.0053 | 124.3379
4.5 | 0.5884 | 0.0044 | 0.0078 | 133.7273
5 | 0.6369 | 0.00445 | 0.0094 | 143.1236
5.5 | 0.6886 | 0.0046 | 0.01 | 149.6957
6 | 0.741 | 0.00482 | 0.0105 | 153.7344
6.5 | 0.7924 | 0.00507 | 0.011 | 156.2919
7 | 0.8433 | 0.0053 | 0.0118 | 159.1132
7.5 | 0.8952 | 0.0056 | 0.0121 | 159.8571
8 | 0.9376 | 0.00607 | 0.0144 | 154.4646
8.5 | 0.9776 | 0.00648 | 0.0172 | 150.8642
9 | 1.0128 | 0.00709 | 0.0207 | 142.8491
9.5 | 1.0529 | 0.00756 | 0.0232 | 139.2725
10 | 1.083 | 0.00853 | 0.0271 | 126.9637
10.5 | 1.1117 | 0.00934 | 0.0314 | 119.0257
11 | 1.1497 | 0.01032 | 0.0331 | 111.405
11.5 | 1.1865 | 0.01149 | 0.0345 | 103.2637
12 | 1.2244 | 0.01265 | 0.0354 | 96.7905
12.5 | 1.2598 | 0.01394 | 0.0365 | 90.373
13 | 1.2927 | 0.01536 | 0.0378 | 84.1602
13.5 | 1.2973 | 0.0172 | 0.0443 | 75.4244
14 | 1.3313 | 0.01902 | 0.0442 | 69.9947
14.5 | 1.3615 | 0.02112 | 0.0442 | 64.465
15 | 1.3904 | 0.02335 | 0.0441 | 59.546
15.5 | 1.4146 | 0.02597 | 0.0442 | 54.4705
16 | 1.4307 | 0.02925 | 0.0445 | 48.9128
16.5 | 1.4495 | 0.03247 | 0.0444 | 44.6412
17 | 1.4605 | 0.03638 | 0.0444 | 40.1457
17.5 | 1.4688 | 0.04052 | 0.0445 | 36.2488
18 | 1.4767 | 0.04482 | 0.0444 | 32.9473
18.5 | 1.4788 | 0.04967 | 0.0444 | 29.7725
19 | 1.4816 | 0.05456 | 0.044 | 27.1554
19.5 | 1.4816 | 0.05993 | 0.0433 | 24.7222
20 | 1.4801 | 0.06549 | 0.0425 | 22.6004

## 117. Re 12M Mach 0.25 (1)
BIGFOIL.COM POLAR EXPORT
TsAGI B 16.5% thick
TsAGI B 16.5% thick |  |  |  | Cl Max: | 1.442 | at alpha= | 13.5 | deg
JavaFoil+Calcfoil stall+Eppler ext transition |  |  |  | L/D Max: | 121.836 | at alpha= | 8 | deg
Re: | 12000000 |  |  | Cd Min: | 0.0064 | at alpha= | 4 | deg
Mach: | 0.25 |  |  | Cl=0 at alpha= | -0.73846 | deg
|  |  |  | @ Cl=0.1, Cd= | 0.0087447
|  |  |  | @ Cl=0.4, Cd= | 0.0067256
|  |  |  | @ Cl=0.6, Cd= | 0.0064159
alpha (deg) | Cl | Cd | Cm | Cl/Cd
-16.5 | -0.6 | 0.12624 | 0.019 | -4.756
-16 | -0.652 | 0.11644 | 0.019 | -5.601
-15.5 | -0.701 | 0.10662 | 0.02 | -6.573
-15 | -0.746 | 0.09668 | 0.02 | -7.711
-14.5 | -0.783 | 0.0874 | 0.02 | -8.964
-14 | -0.818 | 0.07784 | 0.021 | -10.513
-13.5 | -0.851 | 0.06724 | 0.022 | -12.659
-13 | -0.893 | 0.05092 | 0.023 | -17.531
-12.5 | -1.002 | 0.01978 | 0.027 | -50.63
-12 | -1.031 | 0.01604 | 0.027 | -64.277
-11.5 | -1.038 | 0.01445 | 0.026 | -71.808
-11 | -1.033 | 0.01348 | 0.026 | -76.655
-10.5 | -1.019 | 0.01268 | 0.025 | -80.358
-10 | -0.997 | 0.01202 | 0.025 | -82.936
-9.5 | -0.969 | 0.00982 | 0.024 | -98.661
-9 | -0.936 | 0.01012 | 0.023 | -92.498
-8.5 | -0.898 | 0.00969 | 0.022 | -92.715
-8 | -0.856 | 0.01007 | 0.022 | -84.971
-7.5 | -0.809 | 0.00974 | 0.021 | -83.022
-7 | -0.759 | 0.01026 | 0.02 | -73.964
-6.5 | -0.706 | 0.00993 | 0.019 | -71.086
-6 | -0.651 | 0.00966 | 0.019 | -67.376
-5.5 | -0.594 | 0.00945 | 0.018 | -62.785
-5 | -0.535 | 0.00924 | 0.017 | -57.854
-4.5 | -0.475 | 0.00977 | 0.016 | -48.571
-4 | -0.413 | 0.00956 | 0.015 | -43.264
-3.5 | -0.351 | 0.00936 | 0.014 | -37.537
-3 | -0.289 | 0.00884 | 0.014 | -32.663
-2.5 | -0.225 | 0.00865 | 0.013 | -26.042
-2 | -0.162 | 0.00853 | 0.012 | -18.957
-1.5 | -0.098 | 0.00843 | 0.011 | -11.607
-1 | -0.034 | 0.00836 | 0.01 | -4.03
-0.5 | 0.031 | 0.00892 | 0.009 | 3.419
0 | 0.095 | 0.00879 | 0.008 | 10.77
0.5 | 0.159 | 0.00821 | 0.007 | 19.345
1 | 0.223 | 0.00809 | 0.006 | 27.525
1.5 | 0.287 | 0.00794 | 0.005 | 36.095
2 | 0.351 | 0.00727 | 0.004 | 48.191
2.5 | 0.414 | 0.00657 | 0.003 | 63.071
3 | 0.478 | 0.00657 | 0.002 | 72.677
3.5 | 0.541 | 0.00665 | 0.001 | 81.393
4 | 0.604 | 0.0064 | 0 | 94.439
4.5 | 0.667 | 0.00656 | -0.001 | 101.693
5 | 0.73 | 0.0064 | -0.002 | 114.068
5.5 | 0.792 | 0.00654 | -0.003 | 121.036
6 | 0.854 | 0.00755 | -0.004 | 113.155
6.5 | 0.915 | 0.00782 | -0.005 | 117.008
7 | 0.976 | 0.00814 | -0.006 | 119.82
7.5 | 1.035 | 0.00852 | -0.007 | 121.484
8 | 1.094 | 0.00898 | -0.008 | 121.836
8.5 | 1.15 | 0.00953 | -0.009 | 120.76
9 | 1.203 | 0.01021 | -0.01 | 117.854
9.5 | 1.252 | 0.01111 | -0.011 | 112.719
10 | 1.295 | 0.01232 | -0.012 | 105.131
10.5 | 1.333 | 0.01385 | -0.013 | 96.29
11 | 1.366 | 0.0154 | -0.014 | 88.698
11.5 | 1.394 | 0.01687 | -0.015 | 82.613
12 | 1.416 | 0.01842 | -0.016 | 76.893
12.5 | 1.432 | 0.0201 | -0.017 | 71.265
13 | 1.441 | 0.02189 | -0.018 | 65.847
13.5 | 1.442 | 0.0239 | -0.019 | 60.343
14 | 1.435 | 0.02614 | -0.02 | 54.883
14.5 | 1.419 | 0.02858 | -0.02 | 49.643
15 | 1.394 | 0.03124 | -0.021 | 44.631
15.5 | 1.361 | 0.0341 | -0.022 | 39.927
16 | 1.32 | 0.0373 | -0.023 | 35.377
16.5 | 1.269 | 0.04106 | -0.024 | 30.908
17 | 1.211 | 0.04518 | -0.025 | 26.807
17.5 | 1.146 | 0.0493 | -0.026 | 23.254
18 | 1.075 | 0.05444 | -0.026 | 19.74
18.5 | 0.998 | 0.05987 | -0.027 | 16.662

## 118. Re 12M Mach 0.25 (2)
BIGFOIL.COM POLAR EXPORT
TsAGI B 16.5% thick
TsAGI B 16.5% thick |  |  |  | Cl Max: | 1.4187 | at alpha= | 18 | deg
XFOIL ncrit=9 |  |  |  | L/D Max: | 160.087 | at alpha= | 7.5 | deg
Re: | 12000000 |  |  | Cd Min: | 0.08395 | at alpha= | 20 | deg
Mach: | 0.25 |  |  | Cl=0 at alpha= | -2.2651 | deg
|  |  |  | @ Cl=0.1, Cd= | 0.0057228
|  |  |  | @ Cl=0.4, Cd= | 0.0049897
|  |  |  | @ Cl=0.6, Cd= | 0.0044646
alpha (deg) | Cl | Cd | Cm | Cl/Cd
-20 | -1.4833 | 0.05011 | -0.0937 | -29.6009
-19.5 | -1.5149 | 0.041 | -0.0967 | -36.9488
-19 | -1.5317 | 0.03471 | -0.0961 | -44.1285
-18.5 | -1.5399 | 0.03006 | -0.093 | -51.2275
-18 | -1.5457 | 0.02637 | -0.0879 | -58.6159
-17.5 | -1.5381 | 0.02376 | -0.0825 | -64.7348
-17 | -1.509 | 0.02129 | -0.0798 | -70.8783
-16.5 | -1.4707 | 0.01946 | -0.0774 | -75.5755
-16 | -1.4208 | 0.01793 | -0.0764 | -79.2415
-15.5 | -1.3917 | 0.01658 | -0.0713 | -83.9385
-15 | -1.3512 | 0.01556 | -0.0679 | -86.838
-14.5 | -1.3069 | 0.01463 | -0.0648 | -89.3301
-14 | -1.2596 | 0.01386 | -0.0621 | -90.8802
-13.5 | -1.2119 | 0.01305 | -0.0594 | -92.8659
-13 | -1.1612 | 0.01234 | -0.0572 | -94.1005
-12.5 | -1.1048 | 0.01173 | -0.0561 | -94.1858
-12 | -1.0429 | 0.01119 | -0.0561 | -93.1993
-11.5 | -0.9535 | 0.0105 | -0.0619 | -90.8095
-11 | -0.886 | 0.00997 | -0.0632 | -88.8666
-10.5 | -0.8231 | 0.00955 | -0.0636 | -86.1885
-10 | -0.7665 | 0.00909 | -0.0629 | -84.3234
-9.5 | -0.7108 | 0.00877 | -0.0618 | -81.049
-9 | -0.658 | 0.00844 | -0.0602 | -77.9621
-8.5 | -0.6064 | 0.00816 | -0.0583 | -74.3137
-8 | -0.5567 | 0.00786 | -0.0561 | -70.827
-7.5 | -0.5074 | 0.00763 | -0.0538 | -66.5007
-7 | -0.4592 | 0.00738 | -0.0513 | -62.2222
-6.5 | -0.41 | 0.00718 | -0.049 | -57.1031
-6 | -0.3604 | 0.00698 | -0.0469 | -51.6332
-5.5 | -0.3116 | 0.00681 | -0.0446 | -45.7562
-5 | -0.2638 | 0.00664 | -0.0421 | -39.7289
-4.5 | -0.2152 | 0.00645 | -0.0398 | -33.3643
-4 | -0.1682 | 0.00631 | -0.0372 | -26.6561
-3.5 | -0.1205 | 0.00618 | -0.0347 | -19.4984
-3 | -0.071 | 0.00605 | -0.0327 | -11.7355
-2.5 | -0.0225 | 0.00594 | -0.0305 | -3.7879
-2 | 0.0254 | 0.00586 | -0.0282 | 4.3345
-1.5 | 0.0739 | 0.00575 | -0.026 | 12.8522
-1 | 0.1218 | 0.0057 | -0.0237 | 21.3684
-0.5 | 0.1692 | 0.00561 | -0.0214 | 30.1604
0 | 0.2153 | 0.00556 | -0.0187 | 38.723
0.5 | 0.2585 | 0.0055 | -0.0155 | 47
1 | 0.3018 | 0.00535 | -0.0123 | 56.4112
2 | 0.3838 | 0.00512 | -0.005 | 74.9609
2.5 | 0.4273 | 0.00477 | -0.002 | 89.5807
3 | 0.4716 | 0.00462 | 0.0009 | 102.0779
3.5 | 0.5193 | 0.00454 | 0.003 | 114.3833
4 | 0.5601 | 0.00442 | 0.0067 | 126.7195
4.5 | 0.6048 | 0.00447 | 0.0096 | 135.302
5 | 0.6551 | 0.00455 | 0.0112 | 143.978
5.5 | 0.709 | 0.00469 | 0.012 | 151.1727
6 | 0.7631 | 0.00492 | 0.0126 | 155.1016
6.5 | 0.8157 | 0.0052 | 0.0135 | 156.8654
7 | 0.8675 | 0.00544 | 0.0146 | 159.4669
7.5 | 0.9173 | 0.00573 | 0.0161 | 160.0873
8 | 0.9568 | 0.00616 | 0.0197 | 155.3247
8.5 | 1.0039 | 0.0066 | 0.0215 | 152.1061
9 | 1.0345 | 0.00726 | 0.0266 | 142.4931
9.5 | 1.0789 | 0.00791 | 0.0285 | 136.397
10 | 1.1041 | 0.00901 | 0.0338 | 122.5416
10.5 | 1.1341 | 0.01012 | 0.0377 | 112.0652
11 | 1.1718 | 0.01141 | 0.0394 | 102.6994
11.5 | 1.207 | 0.01297 | 0.0409 | 93.0609
12 | 1.2402 | 0.01468 | 0.0424 | 84.4823
12.5 | 1.2717 | 0.01654 | 0.0438 | 76.8863
13 | 1.3002 | 0.0185 | 0.0455 | 70.2811
13.5 | 1.3031 | 0.02112 | 0.0512 | 61.6998
14 | 1.3326 | 0.02362 | 0.0514 | 56.4183
14.5 | 1.3587 | 0.02642 | 0.0515 | 51.4269
15 | 1.3784 | 0.02979 | 0.0518 | 46.2706
15.5 | 1.3928 | 0.03361 | 0.0521 | 41.44
16 | 1.4017 | 0.03811 | 0.0521 | 36.7804
16.5 | 1.4114 | 0.04254 | 0.0521 | 33.1782
17 | 1.414 | 0.04765 | 0.052 | 29.6747
17.5 | 1.4144 | 0.05306 | 0.0518 | 26.6566
18 | 1.4187 | 0.05818 | 0.0514 | 24.3847
18.5 | 1.4151 | 0.06418 | 0.0508 | 22.0489
19 | 1.4113 | 0.07034 | 0.0498 | 20.064
19.5 | 1.4068 | 0.07673 | 0.0485 | 18.3344
20 | 1.3956 | 0.08395 | 0.0469 | 16.6242

## 119. Re 12M Mach 0.50 (1)
BIGFOIL.COM POLAR EXPORT
TsAGI B 16.5% thick
TsAGI B 16.5% thick |  |  |  | Cl Max: | 1.367 | at alpha= | 10.5 | deg
JavaFoil+Calcfoil stall+Eppler ext transition |  |  |  | L/D Max: | 110.694 | at alpha= | 6.5 | deg
Re: | 12000000 |  |  | Cd Min: | 0.00619 | at alpha= | 2.5 | deg
Mach: | 0.5 |  |  | Cl=0 at alpha= | -0.73611 | deg
|  |  |  | @ Cl=0.1, Cd= | 0.00808
|  |  |  | @ Cl=0.4, Cd= | 0.0065386
|  |  |  | @ Cl=0.6, Cd= | 0.0070654
alpha (deg) | Cl | Cd | Cm | Cl/Cd
-20 | -1.077 | 0.18477 | 0.025 | -5.83
-19.5 | -1.052 | 0.16584 | 0.025 | -6.344
-19 | -1.027 | 0.14806 | 0.025 | -6.938
-18.5 | -0.995 | 0.15596 | 0.024 | -6.381
-18 | -0.971 | 0.13833 | 0.024 | -7.02
-17.5 | -0.94 | 0.14454 | 0.023 | -6.5
-17 | -0.916 | 0.12391 | 0.023 | -7.393
-16.5 | -0.895 | 0.10858 | 0.024 | -8.245
-16 | -0.86 | 0.11333 | 0.022 | -7.588
-15.5 | -0.843 | 0.09566 | 0.024 | -8.808
-15 | -0.801 | 0.10495 | 0.02 | -7.629
-14.5 | -0.795 | 0.07914 | 0.024 | -10.043
-14 | -0.749 | 0.09298 | 0.02 | -8.055
-13.5 | -0.734 | 0.07577 | 0.023 | -9.693
-13 | -0.698 | 0.08013 | 0.021 | -8.717
-12.5 | -0.679 | 0.06815 | 0.022 | -9.971
-12 | -0.635 | 0.07976 | 0.018 | -7.967
-11.5 | -0.628 | 0.05818 | 0.022 | -10.792
-11 | -0.581 | 0.07028 | 0.018 | -8.271
-10.5 | -0.635 | 0.02279 | 0.026 | -27.865
-10 | -0.539 | 0.05246 | 0.02 | -10.273
-9.5 | -0.502 | 0.05682 | 0.017 | -8.828
-9 | -0.474 | 0.05339 | 0.017 | -8.883
-8.5 | -0.45 | 0.04728 | 0.018 | -9.524
-8 | -0.711 | 0.0148 | 0.024 | -48.054
-7.5 | -0.782 | 0.0125 | 0.023 | -62.564
-7 | -0.776 | 0.00947 | 0.023 | -81.941
-6.5 | -0.745 | 0.00966 | 0.022 | -77.113
-6 | -0.7 | 0.00994 | 0.021 | -70.418
-5.5 | -0.646 | 0.00953 | 0.02 | -67.842
-5 | -0.587 | 0.00917 | 0.019 | -63.982
-4.5 | -0.524 | 0.00966 | 0.018 | -54.237
-4 | -0.458 | 0.00938 | 0.017 | -48.801
-3.5 | -0.39 | 0.00911 | 0.016 | -42.821
-3 | -0.321 | 0.00897 | 0.015 | -35.78
-2.5 | -0.251 | 0.00841 | 0.014 | -29.863
-2 | -0.18 | 0.00825 | 0.013 | -21.863
-1.5 | -0.109 | 0.00817 | 0.012 | -13.361
-1 | -0.038 | 0.00863 | 0.011 | -4.359
-0.5 | 0.034 | 0.00819 | 0.01 | 4.16
0 | 0.106 | 0.00807 | 0.009 | 13.091
0.5 | 0.177 | 0.00801 | 0.008 | 22.12
1 | 0.248 | 0.00763 | 0.007 | 32.584
1.5 | 0.32 | 0.00746 | 0.006 | 42.839
2 | 0.391 | 0.00659 | 0.005 | 59.306
2.5 | 0.461 | 0.00619 | 0.004 | 74.538
3 | 0.532 | 0.00623 | 0.002 | 85.418
3.5 | 0.602 | 0.00709 | 0.001 | 84.874
4 | 0.672 | 0.00729 | 0 | 92.174
4.5 | 0.741 | 0.00752 | -0.001 | 98.471
5 | 0.809 | 0.00783 | -0.002 | 103.384
5.5 | 0.877 | 0.00817 | -0.003 | 107.253
6 | 0.943 | 0.00858 | -0.004 | 109.963
6.5 | 1.008 | 0.00911 | -0.005 | 110.694
7 | 1.072 | 0.00972 | -0.007 | 110.248
7.5 | 1.134 | 0.01047 | -0.008 | 108.336
8 | 1.194 | 0.01141 | -0.009 | 104.574
8.5 | 1.249 | 0.01262 | -0.01 | 98.988
9 | 1.297 | 0.01424 | -0.011 | 91.12
9.5 | 1.336 | 0.01657 | -0.012 | 80.593
10 | 1.361 | 0.01976 | -0.013 | 68.856
10.5 | 1.367 | 0.0229 | -0.014 | 59.697
11 | 1.339 | 0.02618 | -0.015 | 51.148
11.5 | 1.232 | 0.03058 | -0.016 | 40.27
12 | 0.818 | 0.03542 | -0.017 | 23.099
12.5 | 0.847 | 0.0382 | -0.018 | 22.166
13 | 0.872 | 0.04318 | -0.019 | 20.203
13.5 | 0.903 | 0.04417 | -0.02 | 20.443
14 | 0.93 | 0.04825 | -0.021 | 19.268
14.5 | 0.956 | 0.053 | -0.022 | 18.034
15 | 0.981 | 0.05861 | -0.023 | 16.735
15.5 | 1.008 | 0.06267 | -0.024 | 16.079

## 120. Re 12M Mach 0.50 (2)
BIGFOIL.COM POLAR EXPORT
TsAGI B 16.5% thick
TsAGI B 16.5% thick |  |  |  | Cl Max: | 1.2598 | at alpha= | 13 | deg
XFOIL ncrit=9 |  |  |  | L/D Max: | 156.361 | at alpha= | 7 | deg
Re: | 12000000 |  |  | Cd Min: | 0.11605 | at alpha= | -15.5 | deg
Mach: | 0.5 |  |  | Cl=0 at alpha= | -2.7081 | deg
|  |  |  | @ Cl=0.1, Cd= | 0.0061168
|  |  |  | @ Cl=0.4, Cd= | 0.0055322
|  |  |  | @ Cl=0.6, Cd= | 0.00476
alpha (deg) | Cl | Cd | Cm | Cl/Cd
-15.5 | -0.6175 | 0.11605 | -0.0642 | -5.321
-15 | -0.6421 | 0.10443 | -0.0723 | -6.1486
-14.5 | -0.6632 | 0.09381 | -0.0795 | -7.0696
-14 | -0.6858 | 0.0833 | -0.0866 | -8.2329
-13.5 | -0.711 | 0.07275 | -0.0937 | -9.7732
-13 | -0.7371 | 0.06203 | -0.1008 | -11.883
-12.5 | -0.7596 | 0.04928 | -0.11 | -15.414
-12 | -0.7865 | 0.03795 | -0.1192 | -20.7246
-11.5 | -0.8233 | 0.02978 | -0.1202 | -27.6461
-11 | -0.862 | 0.02327 | -0.1151 | -37.0434
-10.5 | -0.8945 | 0.01751 | -0.1061 | -51.0851
-10 | -0.8754 | 0.0124 | -0.1 | -70.5968
-9.5 | -0.8136 | 0.01066 | -0.0947 | -76.3227
-9 | -0.7425 | 0.00991 | -0.0908 | -74.9243
-8.5 | -0.6747 | 0.00935 | -0.0869 | -72.1604
-8 | -0.6102 | 0.00889 | -0.0831 | -68.6389
-7.5 | -0.5463 | 0.00851 | -0.0794 | -64.1951
-7 | -0.4851 | 0.00815 | -0.0757 | -59.5215
-6.5 | -0.4252 | 0.00785 | -0.072 | -54.1656
-6 | -0.3672 | 0.00757 | -0.0683 | -48.5073
-5.5 | -0.3097 | 0.00733 | -0.0647 | -42.251
-5 | -0.2526 | 0.00711 | -0.0613 | -35.5274
-4.5 | -0.196 | 0.00689 | -0.058 | -28.447
-4 | -0.1411 | 0.00672 | -0.0545 | -20.997
-3.5 | -0.0873 | 0.00657 | -0.0509 | -13.2877
-3 | -0.0317 | 0.00641 | -0.0479 | -4.9454
-2.5 | 0.0226 | 0.00628 | -0.0447 | 3.5987
-2 | 0.0767 | 0.00616 | -0.0416 | 12.4513
-1.5 | 0.1306 | 0.00606 | -0.0385 | 21.5512
-1 | 0.1817 | 0.00597 | -0.0348 | 30.4355
-0.5 | 0.2335 | 0.00586 | -0.0314 | 39.8464
0 | 0.2862 | 0.00579 | -0.0282 | 49.4301
0.5 | 0.336 | 0.00574 | -0.0245 | 58.5366
1 | 0.3829 | 0.00557 | -0.0202 | 68.7433
1.5 | 0.4282 | 0.00547 | -0.0155 | 78.2815
2 | 0.4691 | 0.00529 | -0.0099 | 88.6767
2.5 | 0.5019 | 0.005 | -0.0026 | 100.38
3 | 0.5407 | 0.00488 | 0.0036 | 110.7992
3.5 | 0.5813 | 0.00476 | 0.0095 | 122.1218
4 | 0.6193 | 0.00476 | 0.0159 | 130.105
4.5 | 0.6687 | 0.00485 | 0.0201 | 137.8763
5 | 0.7201 | 0.005 | 0.0238 | 144.02
5.5 | 0.7767 | 0.00524 | 0.0264 | 148.2252
6 | 0.8362 | 0.0055 | 0.0284 | 152.0364
6.5 | 0.8948 | 0.00575 | 0.0308 | 155.6174
7 | 0.9538 | 0.0061 | 0.0331 | 156.3607
7.5 | 1.0067 | 0.00649 | 0.0366 | 155.1156
8 | 1.0624 | 0.00704 | 0.0394 | 150.9091
8.5 | 1.1088 | 0.00768 | 0.044 | 144.375
9 | 1.1515 | 0.00889 | 0.0481 | 129.5276
9.5 | 1.1793 | 0.01053 | 0.054 | 111.9943
10 | 1.2032 | 0.01321 | 0.058 | 91.0825
10.5 | 1.2257 | 0.0166 | 0.0605 | 73.8373
11 | 1.2462 | 0.02028 | 0.0626 | 61.4497
11.5 | 1.2467 | 0.02522 | 0.0652 | 49.433
12 | 1.255 | 0.02978 | 0.0673 | 42.1424
13 | 1.2598 | 0.03965 | 0.0718 | 31.773
13.5 | 1.2379 | 0.04497 | 0.0774 | 27.5272
14 | 1.2413 | 0.05069 | 0.0776 | 24.4881
14.5 | 1.2422 | 0.05678 | 0.0773 | 21.8774
15 | 1.2415 | 0.06312 | 0.0768 | 19.6689
15.5 | 1.2331 | 0.07028 | 0.0758 | 17.5455
16 | 1.2275 | 0.07735 | 0.0745 | 15.8694
16.5 | 1.2224 | 0.08466 | 0.0729 | 14.4389
17 | 1.2141 | 0.09236 | 0.0708 | 13.1453
17.5 | 1.2055 | 0.1004 | 0.0684 | 12.007
18 | 1.1974 | 0.10849 | 0.0656 | 11.037

## 121. Re 14M Mach 0.00 (1)
BIGFOIL.COM POLAR EXPORT
TsAGI B 16.5% thick
TsAGI B 16.5% thick |  |  |  | Cl Max: | 1.493 | at alpha= | 15 | deg
JavaFoil+Calcfoil stall+Eppler ext transition |  |  |  | L/D Max: | 132.073 | at alpha= | 6.5 | deg
Re: | 14000000 |  |  | Cd Min: | 0.00673 | at alpha= | 6.5 | deg
Mach: | 0 |  |  | Cl=0 at alpha= | -0.73809 | deg
|  |  |  | @ Cl=0.1, Cd= | 0.0084397
|  |  |  | @ Cl=0.4, Cd= | 0.0073164
|  |  |  | @ Cl=0.6, Cd= | 0.0069738
alpha (deg) | Cl | Cd | Cm | Cl/Cd
-18.5 | -0.868 | 0.12133 | 0.022 | -7.151
-18 | -0.889 | 0.11268 | 0.023 | -7.892
-17.5 | -0.91 | 0.10386 | 0.023 | -8.766
-17 | -0.93 | 0.09552 | 0.023 | -9.741
-16.5 | -0.951 | 0.08619 | 0.023 | -11.033
-16 | -0.971 | 0.0764 | 0.024 | -12.714
-15.5 | -0.996 | 0.0638 | 0.024 | -15.612
-15 | -1.032 | 0.04662 | 0.026 | -22.143
-14.5 | -1.101 | 0.02408 | 0.028 | -45.739
-14 | -1.131 | 0.01809 | 0.028 | -62.55
-13.5 | -1.138 | 0.0161 | 0.028 | -70.705
-13 | -1.136 | 0.01488 | 0.027 | -76.327
-12.5 | -1.127 | 0.01397 | 0.027 | -80.713
-12 | -1.113 | 0.01328 | 0.026 | -83.819
-11.5 | -1.094 | 0.01261 | 0.026 | -86.758
-11 | -1.07 | 0.01209 | 0.025 | -88.506
-10.5 | -1.041 | 0.00969 | 0.025 | -107.434
-10 | -1.008 | 0.01003 | 0.024 | -100.482
-9.5 | -0.971 | 0.01041 | 0.023 | -93.311
-9 | -0.931 | 0.01003 | 0.022 | -92.839
-8.5 | -0.888 | 0.00969 | 0.022 | -91.633
-8 | -0.842 | 0.01023 | 0.021 | -82.317
-7.5 | -0.793 | 0.00992 | 0.02 | -80.002
-7 | -0.742 | 0.00962 | 0.02 | -77.145
-6.5 | -0.689 | 0.00938 | 0.019 | -73.429
-6 | -0.634 | 0.01002 | 0.018 | -63.247
-5.5 | -0.577 | 0.00973 | 0.017 | -59.306
-5 | -0.52 | 0.0095 | 0.016 | -54.699
-4.5 | -0.461 | 0.0093 | 0.016 | -49.548
-4 | -0.401 | 0.00912 | 0.015 | -43.983
-3.5 | -0.341 | 0.00899 | 0.014 | -37.898
-3 | -0.28 | 0.00965 | 0.013 | -28.987
-2.5 | -0.218 | 0.00948 | 0.012 | -23.028
-2 | -0.157 | 0.00896 | 0.011 | -17.493
-1.5 | -0.095 | 0.00881 | 0.01 | -10.758
-1 | -0.033 | 0.00867 | 0.01 | -3.766
-0.5 | 0.03 | 0.00856 | 0.009 | 3.452
0 | 0.092 | 0.00845 | 0.008 | 10.858
0.5 | 0.154 | 0.00837 | 0.007 | 18.375
1 | 0.216 | 0.00834 | 0.006 | 25.893
1.5 | 0.278 | 0.00777 | 0.005 | 35.765
2 | 0.34 | 0.0077 | 0.004 | 44.105
2.5 | 0.401 | 0.00731 | 0.003 | 54.906
3 | 0.463 | 0.00699 | 0.002 | 66.254
3.5 | 0.525 | 0.0069 | 0.001 | 75.982
4 | 0.586 | 0.00696 | 0 | 84.166
4.5 | 0.647 | 0.00702 | -0.001 | 92.166
5 | 0.708 | 0.00679 | -0.002 | 104.23
5.5 | 0.768 | 0.00698 | -0.003 | 110.094
6 | 0.829 | 0.00683 | -0.004 | 121.347
6.5 | 0.888 | 0.00673 | -0.005 | 132.073
7 | 0.948 | 0.00779 | -0.006 | 121.58
7.5 | 1.006 | 0.00812 | -0.007 | 123.999
8 | 1.064 | 0.00851 | -0.008 | 125.093
8.5 | 1.12 | 0.00895 | -0.009 | 125.103
9 | 1.173 | 0.00952 | -0.01 | 123.223
9.5 | 1.223 | 0.01023 | -0.011 | 119.564
10 | 1.269 | 0.01115 | -0.012 | 113.857
10.5 | 1.31 | 0.01225 | -0.013 | 106.992
11 | 1.347 | 0.01338 | -0.014 | 100.741
11.5 | 1.381 | 0.01447 | -0.015 | 95.435
12 | 1.411 | 0.01564 | -0.016 | 90.243
12.5 | 1.437 | 0.01687 | -0.016 | 85.152
13 | 1.458 | 0.01824 | -0.017 | 79.936
13.5 | 1.474 | 0.01965 | -0.018 | 75.027
14 | 1.485 | 0.02133 | -0.019 | 69.641
14.5 | 1.492 | 0.02303 | -0.02 | 64.758
15 | 1.493 | 0.02497 | -0.021 | 59.772
15.5 | 1.489 | 0.0271 | -0.022 | 54.943
16 | 1.481 | 0.0294 | -0.023 | 50.352
16.5 | 1.468 | 0.03176 | -0.024 | 46.208
17 | 1.45 | 0.03439 | -0.025 | 42.181
17.5 | 1.429 | 0.03719 | -0.025 | 38.437
18 | 1.405 | 0.0402 | -0.026 | 34.937
18.5 | 1.376 | 0.04375 | -0.027 | 31.458
19 | 1.346 | 0.04706 | -0.028 | 28.6
19.5 | 1.313 | 0.05094 | -0.029 | 25.775
20 | 1.278 | 0.05494 | -0.029 | 23.262

## 122. Re 14M Mach 0.00 (2)
BIGFOIL.COM POLAR EXPORT
TsAGI B 16.5% thick
TsAGI B 16.5% thick |  |  |  | Cl Max: | 1.4998 | at alpha= | 19.5 | deg
XFOIL ncrit=9 |  |  |  | L/D Max: | 160.63 | at alpha= | 7 | deg
Re: | 14000000 |  |  | Cd Min: | 0.05982 | at alpha= | 20 | deg
Mach: | 0 |  |  | Cl=0 at alpha= | -2.0948 | deg
|  |  |  | @ Cl=0.1, Cd= | 0.00557
|  |  |  | @ Cl=0.4, Cd= | 0.0049342
|  |  |  | @ Cl=0.6, Cd= | 0.0043937
alpha (deg) | Cl | Cd | Cm | Cl/Cd
-20 | -1.6518 | 0.02343 | -0.0686 | -70.4994
-19.5 | -1.6355 | 0.02178 | -0.0647 | -75.0918
-19 | -1.6196 | 0.02034 | -0.0601 | -79.6264
-18.5 | -1.5994 | 0.0191 | -0.0557 | -83.7382
-18 | -1.5641 | 0.01792 | -0.054 | -87.2824
-17.5 | -1.5252 | 0.01679 | -0.0527 | -90.8398
-17 | -1.4841 | 0.01559 | -0.0518 | -95.1956
-16.5 | -1.4576 | 0.01475 | -0.0472 | -98.8203
-16 | -1.4024 | 0.01408 | -0.0483 | -99.6023
-15.5 | -1.3579 | 0.01357 | -0.047 | -100.0663
-15 | -1.3158 | 0.01292 | -0.0453 | -101.8421
-14.5 | -1.2693 | 0.01237 | -0.0442 | -102.6112
-14 | -1.221 | 0.01188 | -0.0433 | -102.7778
-13.5 | -1.1723 | 0.01136 | -0.0425 | -103.1954
-13 | -1.119 | 0.01093 | -0.0425 | -102.3788
-12.5 | -1.0602 | 0.0105 | -0.0437 | -100.9714
-12 | -0.9728 | 0.00994 | -0.0512 | -97.8672
-11.5 | -0.9055 | 0.00951 | -0.0542 | -95.2156
-11 | -0.8463 | 0.00912 | -0.0553 | -92.7961
-10.5 | -0.792 | 0.00877 | -0.0554 | -90.3079
-10 | -0.7406 | 0.00849 | -0.0547 | -87.232
-9.5 | -0.692 | 0.00817 | -0.0534 | -84.7001
-9 | -0.644 | 0.00793 | -0.0518 | -81.2106
-8.5 | -0.597 | 0.0077 | -0.05 | -77.5325
-8 | -0.5501 | 0.00746 | -0.0482 | -73.7399
-7.5 | -0.5031 | 0.00725 | -0.0464 | -69.3931
-7 | -0.4561 | 0.00705 | -0.0445 | -64.695
-6.5 | -0.41 | 0.00686 | -0.0424 | -59.7668
-6 | -0.3641 | 0.00671 | -0.0402 | -54.2623
-5.5 | -0.3182 | 0.00654 | -0.038 | -48.6544
-5 | -0.2721 | 0.00638 | -0.0359 | -42.6489
-4.5 | -0.2252 | 0.00624 | -0.0339 | -36.0897
-4 | -0.1781 | 0.00609 | -0.0319 | -29.2447
-3.5 | -0.1311 | 0.00597 | -0.03 | -21.9598
-3 | -0.0843 | 0.00587 | -0.028 | -14.3612
-2.5 | -0.0376 | 0.00578 | -0.0259 | -6.5052
-2 | 0.0088 | 0.00572 | -0.0238 | 1.5385
-1.5 | 0.0548 | 0.00565 | -0.0216 | 9.6991
-1 | 0.0993 | 0.00557 | -0.0191 | 17.8276
-0.5 | 0.141 | 0.00557 | -0.016 | 25.3142
0 | 0.1868 | 0.0055 | -0.0138 | 33.9636
0.5 | 0.2332 | 0.00543 | -0.0117 | 42.9466
1 | 0.277 | 0.00533 | -0.0092 | 51.97
1.5 | 0.322 | 0.00521 | -0.0069 | 61.8042
2 | 0.3662 | 0.00513 | -0.0045 | 71.384
2.5 | 0.4059 | 0.0049 | -0.0011 | 82.8367
3 | 0.4449 | 0.0047 | 0.0024 | 94.6596
3.5 | 0.492 | 0.00463 | 0.0041 | 106.2635
4 | 0.5481 | 0.00446 | 0.0036 | 122.8924
4.5 | 0.5946 | 0.00439 | 0.0055 | 135.4442
5 | 0.6386 | 0.00442 | 0.0079 | 144.4796
5.5 | 0.6881 | 0.00456 | 0.0089 | 150.8991
6 | 0.7395 | 0.00473 | 0.0095 | 156.3425
6.5 | 0.7899 | 0.005 | 0.0102 | 157.98
7 | 0.8417 | 0.00524 | 0.0106 | 160.6298
7.5 | 0.8897 | 0.00555 | 0.0117 | 160.3063
8 | 0.9359 | 0.00602 | 0.013 | 155.4651
8.5 | 0.9711 | 0.00645 | 0.0168 | 150.5581
9 | 1.0098 | 0.00703 | 0.0194 | 143.6415
9.5 | 1.045 | 0.00747 | 0.0229 | 139.8929
10 | 1.0781 | 0.0084 | 0.0261 | 128.3452
10.5 | 1.1099 | 0.00911 | 0.0298 | 121.8332
11 | 1.1429 | 0.01 | 0.0326 | 114.29
11.5 | 1.182 | 0.01095 | 0.0338 | 107.9452
12 | 1.2204 | 0.01199 | 0.0348 | 101.7848
12.5 | 1.2569 | 0.01314 | 0.0358 | 95.6545
13 | 1.2906 | 0.01442 | 0.037 | 89.5007
13.5 | 1.3191 | 0.01589 | 0.0389 | 83.0145
14 | 1.3284 | 0.01766 | 0.0443 | 75.2208
14.5 | 1.3613 | 0.01947 | 0.0442 | 69.9178
15 | 1.3908 | 0.02149 | 0.0443 | 64.7185
15.5 | 1.4169 | 0.02382 | 0.0444 | 59.4836
16 | 1.4346 | 0.02679 | 0.0448 | 53.5498
16.5 | 1.4562 | 0.02958 | 0.0448 | 49.2292
17 | 1.4687 | 0.03304 | 0.0453 | 44.4522
17.5 | 1.4768 | 0.03696 | 0.0457 | 39.9567
18 | 1.4871 | 0.04068 | 0.046 | 36.556
18.5 | 1.4921 | 0.04519 | 0.0459 | 33.0184
19 | 1.4986 | 0.04947 | 0.0457 | 30.2931
19.5 | 1.4998 | 0.05429 | 0.0457 | 27.6257
20 | 1.4952 | 0.05982 | 0.0453 | 24.995

## 123. Re 14M Mach 0.10 (1)
BIGFOIL.COM POLAR EXPORT
TsAGI B 16.5% thick
TsAGI B 16.5% thick |  |  |  | Cl Max: | 1.484 | at alpha= | 14.5 | deg
JavaFoil+Calcfoil stall+Eppler ext transition |  |  |  | L/D Max: | 132.045 | at alpha= | 6.5 | deg
Re: | 14000000 |  |  | Cd Min: | 0.00664 | at alpha= | 3.5 | deg
Mach: | 0.1 |  |  | Cl=0 at alpha= | -0.73809 | deg
|  |  |  | @ Cl=0.1, Cd= | 0.0084898
|  |  |  | @ Cl=0.4, Cd= | 0.0073874
|  |  |  | @ Cl=0.6, Cd= | 0.0069195
alpha (deg) | Cl | Cd | Cm | Cl/Cd
-18 | -0.841 | 0.11878 | 0.022 | -7.083
-17.5 | -0.865 | 0.11006 | 0.022 | -7.862
-17 | -0.889 | 0.10133 | 0.022 | -8.769
-16.5 | -0.911 | 0.09286 | 0.023 | -9.808
-16 | -0.933 | 0.08336 | 0.023 | -11.194
-15.5 | -0.957 | 0.07248 | 0.023 | -13.2
-15 | -0.983 | 0.06 | 0.024 | -16.38
-14.5 | -1.034 | 0.03741 | 0.026 | -27.645
-14 | -1.101 | 0.0202 | 0.028 | -54.471
-13.5 | -1.118 | 0.01692 | 0.028 | -66.093
-13 | -1.122 | 0.01533 | 0.028 | -73.2
-12.5 | -1.117 | 0.0143 | 0.027 | -78.093
-12 | -1.105 | 0.01352 | 0.027 | -81.746
-11.5 | -1.089 | 0.01284 | 0.026 | -84.762
-11 | -1.067 | 0.01201 | 0.025 | -88.867
-10.5 | -1.04 | 0.0098 | 0.025 | -106.041
-10 | -1.008 | 0.01012 | 0.024 | -99.553
-9.5 | -0.972 | 0.00975 | 0.023 | -99.662
-9 | -0.933 | 0.01011 | 0.023 | -92.236
-8.5 | -0.89 | 0.00981 | 0.022 | -90.729
-8 | -0.845 | 0.01028 | 0.021 | -82.187
-7.5 | -0.796 | 0.01001 | 0.02 | -79.49
-7 | -0.745 | 0.00966 | 0.02 | -77.078
-6.5 | -0.692 | 0.00946 | 0.019 | -73.126
-6 | -0.637 | 0.01003 | 0.018 | -63.467
-5.5 | -0.58 | 0.00978 | 0.017 | -59.271
-5 | -0.522 | 0.00952 | 0.016 | -54.855
-4.5 | -0.463 | 0.00931 | 0.016 | -49.709
-4 | -0.403 | 0.00916 | 0.015 | -43.972
-3.5 | -0.342 | 0.00905 | 0.014 | -37.838
-3 | -0.281 | 0.00893 | 0.013 | -31.489
-2.5 | -0.219 | 0.00956 | 0.012 | -22.952
-2 | -0.157 | 0.00895 | 0.011 | -17.586
-1.5 | -0.095 | 0.0088 | 0.011 | -10.82
-1 | -0.033 | 0.00866 | 0.01 | -3.789
-0.5 | 0.03 | 0.00855 | 0.009 | 3.474
0 | 0.092 | 0.0085 | 0.008 | 10.849
0.5 | 0.155 | 0.00842 | 0.007 | 18.361
1 | 0.217 | 0.00832 | 0.006 | 26.06
1.5 | 0.279 | 0.00779 | 0.005 | 35.835
2 | 0.341 | 0.00773 | 0.004 | 44.166
2.5 | 0.403 | 0.00737 | 0.003 | 54.714
3 | 0.465 | 0.00705 | 0.002 | 66.015
3.5 | 0.527 | 0.00664 | 0.001 | 79.418
4 | 0.589 | 0.00697 | 0 | 84.479
4.5 | 0.65 | 0.00669 | -0.001 | 97.12
5 | 0.711 | 0.00682 | -0.002 | 104.289
5.5 | 0.772 | 0.00701 | -0.003 | 110.109
6 | 0.832 | 0.00686 | -0.004 | 121.264
6.5 | 0.893 | 0.00676 | -0.005 | 132.045
7 | 0.952 | 0.00783 | -0.006 | 121.535
7.5 | 1.011 | 0.00817 | -0.007 | 123.785
8 | 1.069 | 0.00857 | -0.008 | 124.667
8.5 | 1.125 | 0.00905 | -0.009 | 124.341
9 | 1.178 | 0.00962 | -0.01 | 122.499
9.5 | 1.228 | 0.01037 | -0.011 | 118.445
10 | 1.273 | 0.01131 | -0.012 | 112.597
10.5 | 1.314 | 0.01244 | -0.013 | 105.607
11 | 1.351 | 0.01363 | -0.014 | 99.131
11.5 | 1.384 | 0.01476 | -0.015 | 93.788
12 | 1.413 | 0.01597 | -0.016 | 88.477
12.5 | 1.438 | 0.01725 | -0.017 | 83.321
13 | 1.457 | 0.01866 | -0.017 | 78.075
13.5 | 1.471 | 0.02018 | -0.018 | 72.904
14 | 1.481 | 0.02185 | -0.019 | 67.747
14.5 | 1.484 | 0.02363 | -0.02 | 62.81
15 | 1.482 | 0.0257 | -0.021 | 57.681
15.5 | 1.476 | 0.02789 | -0.022 | 52.91
16 | 1.463 | 0.03025 | -0.023 | 48.374
16.5 | 1.447 | 0.03264 | -0.024 | 44.33
17 | 1.425 | 0.03556 | -0.025 | 40.084
17.5 | 1.4 | 0.0385 | -0.025 | 36.355
18 | 1.37 | 0.04184 | -0.026 | 32.74
18.5 | 1.337 | 0.04537 | -0.027 | 29.472
19 | 1.301 | 0.04923 | -0.028 | 26.432
19.5 | 1.264 | 0.053 | -0.029 | 23.842

## 124. Re 14M Mach 0.10 (2)
BIGFOIL.COM POLAR EXPORT
TsAGI B 16.5% thick
TsAGI B 16.5% thick |  |  |  | Cl Max: | 1.487 | at alpha= | 19.5 | deg
XFOIL ncrit=9 |  |  |  | L/D Max: | 160.913 | at alpha= | 7 | deg
Re: | 14000000 |  |  | Cd Min: | 0.06315 | at alpha= | 20 | deg
Mach: | 0.1 |  |  | Cl=0 at alpha= | -2.1205 | deg
|  |  |  | @ Cl=0.1, Cd= | 0.0055761
|  |  |  | @ Cl=0.4, Cd= | 0.0049612
|  |  |  | @ Cl=0.6, Cd= | 0.0043919
alpha (deg) | Cl | Cd | Cm | Cl/Cd
-20 | -1.644 | 0.02529 | -0.0747 | -65.0059
-19.5 | -1.6338 | 0.02311 | -0.0705 | -70.6967
-19 | -1.6201 | 0.02141 | -0.0657 | -75.6702
-18.5 | -1.6021 | 0.01999 | -0.061 | -80.1451
-18 | -1.5696 | 0.0187 | -0.0586 | -83.9358
-17.5 | -1.5292 | 0.01753 | -0.0574 | -87.2333
-17 | -1.489 | 0.01624 | -0.0562 | -91.6872
-16.5 | -1.44 | 0.01516 | -0.0562 | -94.9868
-15.5 | -1.3658 | 0.01388 | -0.0503 | -98.4006
-15 | -1.322 | 0.01326 | -0.0485 | -99.6983
-14.5 | -1.2763 | 0.01266 | -0.047 | -100.8136
-14 | -1.2277 | 0.01213 | -0.0459 | -101.2119
-13.5 | -1.1797 | 0.01153 | -0.0448 | -102.3157
-13 | -1.1269 | 0.01107 | -0.0444 | -101.7977
-12.5 | -1.0683 | 0.01064 | -0.0452 | -100.4041
-12 | -0.9821 | 0.01008 | -0.0521 | -97.4306
-11.5 | -0.9131 | 0.00961 | -0.0553 | -95.0156
-11 | -0.8523 | 0.00922 | -0.0565 | -92.4403
-10.5 | -0.7969 | 0.00884 | -0.0566 | -90.1471
-10 | -0.7446 | 0.00855 | -0.0559 | -87.0877
-9.5 | -0.695 | 0.00823 | -0.0546 | -84.4471
-9 | -0.6464 | 0.00797 | -0.0531 | -81.1041
-8.5 | -0.5989 | 0.00774 | -0.0512 | -77.3773
-7.5 | -0.5044 | 0.00729 | -0.0474 | -69.1907
-7 | -0.4569 | 0.00708 | -0.0454 | -64.5339
-6.5 | -0.4103 | 0.00689 | -0.0433 | -59.5501
-6 | -0.3637 | 0.00674 | -0.0412 | -53.9614
-5.5 | -0.3175 | 0.00656 | -0.039 | -48.3994
-5 | -0.2716 | 0.00639 | -0.0367 | -42.5039
-4.5 | -0.2246 | 0.00625 | -0.0346 | -35.936
-4 | -0.1772 | 0.0061 | -0.0326 | -29.0492
-3.5 | -0.1297 | 0.00598 | -0.0307 | -21.689
-3 | -0.0826 | 0.00588 | -0.0286 | -14.0476
-2.5 | -0.0356 | 0.00578 | -0.0266 | -6.1592
-2 | 0.0113 | 0.00572 | -0.0245 | 1.9755
-1.5 | 0.0576 | 0.00566 | -0.0223 | 10.1767
-1 | 0.1031 | 0.00557 | -0.0199 | 18.5099
-0.5 | 0.1453 | 0.00556 | -0.0168 | 26.1331
0 | 0.1896 | 0.00551 | -0.0142 | 34.4102
0.5 | 0.2359 | 0.00543 | -0.0121 | 43.4438
1 | 0.2798 | 0.00533 | -0.0095 | 52.4953
1.5 | 0.3249 | 0.00522 | -0.0071 | 62.2414
2 | 0.3693 | 0.00514 | -0.0046 | 71.8482
2.5 | 0.4088 | 0.00491 | -0.0011 | 83.2587
3 | 0.448 | 0.0047 | 0.0024 | 95.3191
3.5 | 0.4986 | 0.00463 | 0.0034 | 107.689
4 | 0.5514 | 0.00446 | 0.0038 | 123.6323
4.5 | 0.5979 | 0.00439 | 0.0057 | 136.1959
5 | 0.6421 | 0.00443 | 0.0081 | 144.9436
5.5 | 0.6918 | 0.00457 | 0.0093 | 151.3786
6 | 0.7435 | 0.00475 | 0.0099 | 156.5263
6.5 | 0.7942 | 0.00502 | 0.0106 | 158.2072
7 | 0.8464 | 0.00526 | 0.011 | 160.9125
7.5 | 0.8947 | 0.00558 | 0.0122 | 160.3405
8 | 0.9396 | 0.00605 | 0.0139 | 155.3058
8.5 | 0.9755 | 0.00645 | 0.0176 | 151.2403
9 | 1.0143 | 0.00706 | 0.0204 | 143.6686
9.5 | 1.0497 | 0.00752 | 0.0239 | 139.5878
10 | 1.082 | 0.00848 | 0.0273 | 127.5943
10.5 | 1.113 | 0.00922 | 0.0312 | 120.7158
11 | 1.147 | 0.01016 | 0.0338 | 112.8937
11.5 | 1.1857 | 0.01118 | 0.0351 | 106.0555
12 | 1.2239 | 0.01227 | 0.0361 | 99.7474
12.5 | 1.2596 | 0.01352 | 0.0373 | 93.1657
13 | 1.2927 | 0.0149 | 0.0385 | 86.7584
13.5 | 1.3181 | 0.01651 | 0.0409 | 79.8365
14 | 1.3297 | 0.01837 | 0.0457 | 72.3843
14.5 | 1.3625 | 0.02023 | 0.0457 | 67.3505
15 | 1.3904 | 0.02247 | 0.0458 | 61.8781
15.5 | 1.4147 | 0.025 | 0.046 | 56.588
16 | 1.4313 | 0.02819 | 0.0464 | 50.7733
16.5 | 1.4504 | 0.03123 | 0.0465 | 46.4425
17 | 1.4618 | 0.0349 | 0.0469 | 41.8854
17.5 | 1.4682 | 0.03905 | 0.0474 | 37.598
18 | 1.4776 | 0.04299 | 0.0476 | 34.3708
18.5 | 1.4822 | 0.04764 | 0.0474 | 31.1125
19 | 1.4866 | 0.05223 | 0.0472 | 28.4626
19.5 | 1.487 | 0.05723 | 0.0471 | 25.9829
20 | 1.4799 | 0.06315 | 0.0466 | 23.4347

## 125. Re 14M Mach 0.25 (1)
BIGFOIL.COM POLAR EXPORT
TsAGI B 16.5% thick
TsAGI B 16.5% thick |  |  |  | Cl Max: | 1.444 | at alpha= | 13.5 | deg
JavaFoil+Calcfoil stall+Eppler ext transition |  |  |  | L/D Max: | 121.859 | at alpha= | 8 | deg
Re: | 14000000 |  |  | Cd Min: | 0.00644 | at alpha= | 5 | deg
Mach: | 0.25 |  |  | Cl=0 at alpha= | -0.73846 | deg
|  |  |  | @ Cl=0.1, Cd= | 0.0086102
|  |  |  | @ Cl=0.4, Cd= | 0.0072433
|  |  |  | @ Cl=0.6, Cd= | 0.0064759
alpha (deg) | Cl | Cd | Cm | Cl/Cd
-16.5 | -0.601 | 0.1247 | 0.019 | -4.818
-16 | -0.653 | 0.11514 | 0.019 | -5.669
-15.5 | -0.701 | 0.10534 | 0.02 | -6.659
-15 | -0.747 | 0.09534 | 0.02 | -7.83
-14.5 | -0.785 | 0.08604 | 0.021 | -9.122
-14 | -0.82 | 0.07619 | 0.021 | -10.766
-13.5 | -0.855 | 0.06478 | 0.022 | -13.194
-13 | -0.904 | 0.04559 | 0.024 | -19.82
-12.5 | -1.007 | 0.01871 | 0.027 | -53.823
-12 | -1.033 | 0.01551 | 0.027 | -66.579
-11.5 | -1.039 | 0.01412 | 0.027 | -73.544
-11 | -1.034 | 0.01318 | 0.026 | -78.413
-10.5 | -1.019 | 0.01239 | 0.025 | -82.272
-10 | -0.997 | 0.01176 | 0.025 | -84.813
-9.5 | -0.969 | 0.01037 | 0.024 | -93.483
-9 | -0.936 | 0.00989 | 0.023 | -94.618
-8.5 | -0.898 | 0.01026 | 0.022 | -87.528
-8 | -0.856 | 0.00987 | 0.022 | -86.712
-7.5 | -0.809 | 0.00953 | 0.021 | -84.869
-7 | -0.759 | 0.01007 | 0.02 | -75.368
-6.5 | -0.706 | 0.00977 | 0.019 | -72.239
-6 | -0.651 | 0.0095 | 0.019 | -68.555
-5.5 | -0.594 | 0.01012 | 0.018 | -58.686
-5 | -0.535 | 0.0098 | 0.017 | -54.602
-4.5 | -0.475 | 0.00964 | 0.016 | -49.224
-4 | -0.413 | 0.00943 | 0.015 | -43.827
-3.5 | -0.351 | 0.00925 | 0.014 | -37.979
-3 | -0.289 | 0.00869 | 0.014 | -33.21
-2.5 | -0.225 | 0.00856 | 0.013 | -26.323
-2 | -0.162 | 0.00845 | 0.012 | -19.142
-1.5 | -0.098 | 0.00904 | 0.011 | -10.823
-1 | -0.034 | 0.00889 | 0.01 | -3.791
-0.5 | 0.031 | 0.00878 | 0.009 | 3.477
0 | 0.095 | 0.00865 | 0.008 | 10.945
0.5 | 0.159 | 0.00814 | 0.007 | 19.507
1 | 0.223 | 0.00812 | 0.006 | 27.44
1.5 | 0.287 | 0.00798 | 0.005 | 35.924
2 | 0.351 | 0.00792 | 0.004 | 44.256
2.5 | 0.414 | 0.00705 | 0.003 | 58.76
3 | 0.478 | 0.00674 | 0.002 | 70.847
3.5 | 0.541 | 0.00671 | 0.001 | 80.616
4 | 0.604 | 0.00646 | 0 | 93.541
4.5 | 0.667 | 0.00659 | -0.001 | 101.166
5 | 0.73 | 0.00644 | -0.002 | 113.338
5.5 | 0.792 | 0.00688 | -0.003 | 115.173
6 | 0.854 | 0.00755 | -0.004 | 113.091
6.5 | 0.915 | 0.00783 | -0.005 | 116.962
7 | 0.976 | 0.00814 | -0.006 | 119.849
7.5 | 1.036 | 0.00853 | -0.007 | 121.451
8 | 1.094 | 0.00898 | -0.008 | 121.859
8.5 | 1.151 | 0.00953 | -0.009 | 120.721
9 | 1.204 | 0.01022 | -0.01 | 117.739
9.5 | 1.252 | 0.01113 | -0.011 | 112.484
10 | 1.296 | 0.01232 | -0.012 | 105.163
10.5 | 1.334 | 0.01369 | -0.013 | 97.475
11 | 1.368 | 0.01507 | -0.014 | 90.772
11.5 | 1.396 | 0.01644 | -0.015 | 84.918
12 | 1.419 | 0.01789 | -0.016 | 79.298
12.5 | 1.435 | 0.01951 | -0.017 | 73.551
13 | 1.443 | 0.02126 | -0.018 | 67.885
13.5 | 1.444 | 0.02318 | -0.019 | 62.308
14 | 1.437 | 0.02537 | -0.02 | 56.643
14.5 | 1.421 | 0.02771 | -0.021 | 51.294
15 | 1.397 | 0.03031 | -0.021 | 46.079
15.5 | 1.364 | 0.03303 | -0.022 | 41.293
16 | 1.322 | 0.03616 | -0.023 | 36.554
16.5 | 1.271 | 0.03981 | -0.024 | 31.936
17 | 1.213 | 0.04369 | -0.025 | 27.769
17.5 | 1.148 | 0.04789 | -0.026 | 23.979
18 | 1.077 | 0.05268 | -0.026 | 20.442
18.5 | 1 | 0.05798 | -0.027 | 17.24

## 126. Re 14M Mach 0.25 (2)
BIGFOIL.COM POLAR EXPORT
TsAGI B 16.5% thick
TsAGI B 16.5% thick |  |  |  | Cl Max: | 1.4222 | at alpha= | 18.5 | deg
XFOIL ncrit=9 |  |  |  | L/D Max: | 161.707 | at alpha= | 7 | deg
Re: | 14000000 |  |  | Cd Min: | 0.0806 | at alpha= | 20 | deg
Mach: | 0.25 |  |  | Cl=0 at alpha= | -2.2378 | deg
|  |  |  | @ Cl=0.1, Cd= | 0.005627
|  |  |  | @ Cl=0.4, Cd= | 0.0050946
|  |  |  | @ Cl=0.6, Cd= | 0.0044585
alpha (deg) | Cl | Cd | Cm | Cl/Cd
-20 | -1.5293 | 0.0453 | -0.0966 | -33.7594
-19.5 | -1.5517 | 0.03784 | -0.0977 | -41.0069
-19 | -1.5604 | 0.03264 | -0.0958 | -47.8064
-18.5 | -1.5644 | 0.0287 | -0.0918 | -54.5087
-18 | -1.5653 | 0.02541 | -0.0866 | -61.6017
-17.5 | -1.5409 | 0.02273 | -0.0838 | -67.7915
-17 | -1.5117 | 0.02035 | -0.081 | -74.285
-16.5 | -1.4707 | 0.01858 | -0.0788 | -79.155
-16 | -1.439 | 0.01719 | -0.0741 | -83.7115
-15.5 | -1.3986 | 0.01624 | -0.0708 | -86.1207
-15 | -1.3583 | 0.0152 | -0.0671 | -89.3618
-14.5 | -1.3163 | 0.0142 | -0.0637 | -92.6972
-14 | -1.2676 | 0.01346 | -0.0611 | -94.1753
-13.5 | -1.2187 | 0.01275 | -0.0585 | -95.5843
-13 | -1.1671 | 0.01205 | -0.0564 | -96.8548
-12.5 | -1.1112 | 0.01141 | -0.0552 | -97.3883
-12 | -1.0472 | 0.01088 | -0.0556 | -96.25
-11.5 | -0.9555 | 0.01027 | -0.0618 | -93.038
-11 | -0.888 | 0.00973 | -0.0631 | -91.2641
-10.5 | -0.8255 | 0.00932 | -0.0634 | -88.573
-10 | -0.769 | 0.00888 | -0.0626 | -86.5991
-9.5 | -0.7139 | 0.00857 | -0.0614 | -83.3022
-9 | -0.6611 | 0.00827 | -0.0597 | -79.9395
-8.5 | -0.6102 | 0.00796 | -0.0577 | -76.6583
-8 | -0.5602 | 0.0077 | -0.0555 | -72.7532
-7.5 | -0.5115 | 0.00747 | -0.053 | -68.4739
-7 | -0.4627 | 0.00722 | -0.0507 | -64.0859
-6.5 | -0.4127 | 0.00704 | -0.0485 | -58.6222
-6 | -0.3639 | 0.00685 | -0.0462 | -53.1241
-5.5 | -0.3155 | 0.00666 | -0.0438 | -47.3724
-5 | -0.2669 | 0.00649 | -0.0415 | -41.1248
-4.5 | -0.2192 | 0.00634 | -0.039 | -34.5741
-4 | -0.172 | 0.00619 | -0.0364 | -27.7868
-3.5 | -0.1227 | 0.00606 | -0.0343 | -20.2475
-3 | -0.074 | 0.00595 | -0.0321 | -12.437
-2.5 | -0.0258 | 0.00583 | -0.0298 | -4.4254
-2 | 0.0234 | 0.00574 | -0.0278 | 4.0767
-1.5 | 0.0714 | 0.00568 | -0.0255 | 12.5704
-1 | 0.12 | 0.00559 | -0.0233 | 21.4669
-0.5 | 0.1668 | 0.00555 | -0.0208 | 30.0541
0 | 0.212 | 0.00552 | -0.018 | 38.4058
0.5 | 0.2567 | 0.00545 | -0.015 | 47.1009
1 | 0.2974 | 0.00536 | -0.0113 | 55.4851
1.5 | 0.3411 | 0.00527 | -0.0082 | 64.7249
2 | 0.3869 | 0.00517 | -0.0055 | 74.8356
2.5 | 0.4251 | 0.00495 | -0.0013 | 85.8788
3 | 0.4725 | 0.00472 | 0.0008 | 100.1059
3.5 | 0.5233 | 0.00465 | 0.0022 | 112.5376
4 | 0.5686 | 0.0045 | 0.0048 | 126.3556
4.5 | 0.614 | 0.00444 | 0.0075 | 138.2883
5 | 0.6615 | 0.0045 | 0.0097 | 147
5.5 | 0.7119 | 0.00465 | 0.0113 | 153.0968
6 | 0.765 | 0.00488 | 0.0121 | 156.7623
6.5 | 0.8176 | 0.00515 | 0.0131 | 158.7573
7 | 0.8716 | 0.00539 | 0.0137 | 161.7069
7.5 | 0.9182 | 0.00571 | 0.0159 | 160.8056
8 | 0.9589 | 0.00615 | 0.0191 | 155.9187
8.5 | 1.0035 | 0.00655 | 0.0216 | 153.2061
9 | 1.0374 | 0.00723 | 0.0259 | 143.4855
9.5 | 1.0762 | 0.00785 | 0.0291 | 137.0955
10 | 1.1009 | 0.00898 | 0.0343 | 122.5947
10.5 | 1.1312 | 0.00996 | 0.0384 | 113.5743
11 | 1.1685 | 0.01122 | 0.0403 | 104.1444
11.5 | 1.2042 | 0.01269 | 0.0419 | 94.8936
12 | 1.2411 | 0.01415 | 0.0431 | 87.7102
12.5 | 1.2725 | 0.01598 | 0.0446 | 79.6308
13 | 1.3017 | 0.0179 | 0.0463 | 72.7207
13.5 | 1.303 | 0.02033 | 0.0528 | 64.0925
14 | 1.3326 | 0.02275 | 0.0531 | 58.5758
14.5 | 1.3595 | 0.02547 | 0.0532 | 53.3765
15 | 1.3812 | 0.02855 | 0.0536 | 48.3783
15.5 | 1.3967 | 0.03226 | 0.054 | 43.2951
16 | 1.4074 | 0.03639 | 0.0543 | 38.6755
16.5 | 1.4139 | 0.0409 | 0.0547 | 34.5697
17 | 1.4164 | 0.04585 | 0.055 | 30.892
17.5 | 1.4176 | 0.05093 | 0.0551 | 27.8343
18 | 1.42 | 0.05624 | 0.0547 | 25.2489
18.5 | 1.4222 | 0.06156 | 0.0542 | 23.1027
19 | 1.4127 | 0.06807 | 0.0536 | 20.7536
19.5 | 1.4088 | 0.07409 | 0.0528 | 19.0147
20 | 1.4019 | 0.0806 | 0.0516 | 17.3933

## 127. Re 14M Mach 0.50 (1)
BIGFOIL.COM POLAR EXPORT
TsAGI B 16.5% thick
TsAGI B 16.5% thick |  |  |  | Cl Max: | 1.369 | at alpha= | 10.5 | deg
JavaFoil+Calcfoil stall+Eppler ext transition |  |  |  | L/D Max: | 110.88 | at alpha= | 6.5 | deg
Re: | 14000000 |  |  | Cd Min: | 0.00666 | at alpha= | 3 | deg
Mach: | 0.5 |  |  | Cl=0 at alpha= | -0.73611 | deg
|  |  |  | @ Cl=0.1, Cd= | 0.0080383
|  |  |  | @ Cl=0.4, Cd= | 0.0073041
|  |  |  | @ Cl=0.6, Cd= | 0.0071457
alpha (deg) | Cl | Cd | Cm | Cl/Cd
-20 | -1.077 | 0.19347 | 0.025 | -5.568
-19.5 | -1.052 | 0.17315 | 0.025 | -6.075
-19 | -1.027 | 0.15456 | 0.025 | -6.642
-18.5 | -0.995 | 0.16392 | 0.024 | -6.069
-18 | -0.97 | 0.14594 | 0.024 | -6.647
-17.5 | -0.939 | 0.15417 | 0.023 | -6.091
-17 | -0.914 | 0.13311 | 0.023 | -6.866
-16.5 | -0.89 | 0.1182 | 0.023 | -7.532
-16 | -0.857 | 0.12427 | 0.021 | -6.897
-15.5 | -0.834 | 0.10845 | 0.022 | -7.69
-15 | -0.8 | 0.11487 | 0.02 | -6.968
-14.5 | -0.785 | 0.08995 | 0.023 | -8.723
-14 | -0.751 | 0.09082 | 0.021 | -8.269
-13.5 | -0.74 | 0.07103 | 0.024 | -10.421
-13 | -0.701 | 0.07786 | 0.021 | -8.999
-12.5 | -0.685 | 0.06351 | 0.023 | -10.79
-12 | -0.637 | 0.07773 | 0.019 | -8.197
-11.5 | -0.635 | 0.05289 | 0.023 | -12.012
-11 | -0.583 | 0.06815 | 0.018 | -8.56
-10.5 | -0.652 | 0.01862 | 0.027 | -35.022
-10 | -0.545 | 0.04825 | 0.021 | -11.289
-9.5 | -0.504 | 0.05437 | 0.018 | -9.275
-9 | -0.477 | 0.05107 | 0.018 | -9.338
-8.5 | -0.453 | 0.0454 | 0.018 | -9.968
-8 | -0.713 | 0.01426 | 0.024 | -50.009
-7.5 | -0.782 | 0.01222 | 0.023 | -63.992
-7 | -0.776 | 0.01036 | 0.023 | -74.932
-6.5 | -0.745 | 0.00946 | 0.022 | -78.765
-6 | -0.7 | 0.00973 | 0.021 | -71.958
-5.5 | -0.646 | 0.00933 | 0.02 | -69.259
-5 | -0.587 | 0.00902 | 0.019 | -65.061
-4.5 | -0.524 | 0.00948 | 0.018 | -55.284
-4 | -0.458 | 0.00921 | 0.017 | -49.702
-3.5 | -0.39 | 0.00895 | 0.016 | -43.583
-3 | -0.321 | 0.00883 | 0.015 | -36.387
-2.5 | -0.251 | 0.00827 | 0.014 | -30.369
-2 | -0.18 | 0.00817 | 0.013 | -22.083
-1.5 | -0.109 | 0.00865 | 0.012 | -12.615
-1 | -0.038 | 0.00852 | 0.011 | -4.417
-0.5 | 0.034 | 0.00846 | 0.01 | 4.026
0 | 0.106 | 0.008 | 0.009 | 13.204
0.5 | 0.177 | 0.00795 | 0.008 | 22.271
1 | 0.248 | 0.0079 | 0.007 | 31.454
1.5 | 0.32 | 0.0075 | 0.006 | 42.649
2 | 0.391 | 0.00738 | 0.005 | 52.926
2.5 | 0.461 | 0.00679 | 0.004 | 67.928
3 | 0.532 | 0.00666 | 0.002 | 79.862
3.5 | 0.602 | 0.00716 | 0.001 | 84.083
4 | 0.672 | 0.00732 | 0 | 91.777
4.5 | 0.741 | 0.00754 | -0.001 | 98.234
5 | 0.809 | 0.00783 | -0.002 | 103.346
5.5 | 0.877 | 0.00817 | -0.003 | 107.337
6 | 0.943 | 0.00859 | -0.004 | 109.781
6.5 | 1.009 | 0.0091 | -0.005 | 110.88
7 | 1.073 | 0.0097 | -0.007 | 110.591
7.5 | 1.135 | 0.01043 | -0.008 | 108.75
8 | 1.194 | 0.01138 | -0.009 | 104.924
8.5 | 1.25 | 0.01261 | -0.01 | 99.126
9 | 1.298 | 0.01424 | -0.011 | 91.123
9.5 | 1.336 | 0.01659 | -0.012 | 80.528
10 | 1.362 | 0.01944 | -0.013 | 70.07
10.5 | 1.369 | 0.02233 | -0.014 | 61.306
11 | 1.341 | 0.02546 | -0.015 | 52.679
11.5 | 1.234 | 0.02971 | -0.016 | 41.528
12 | 0.82 | 0.03435 | -0.017 | 23.86
12.5 | 0.848 | 0.03712 | -0.018 | 22.849
13 | 0.874 | 0.04183 | -0.019 | 20.897
13.5 | 0.905 | 0.04277 | -0.02 | 21.148
14 | 0.931 | 0.04672 | -0.021 | 19.939
14.5 | 0.958 | 0.05147 | -0.022 | 18.604
15 | 0.983 | 0.05661 | -0.023 | 17.363
15.5 | 1.01 | 0.06053 | -0.024 | 16.684

## 128. Re 14M Mach 0.50 (2)
BIGFOIL.COM POLAR EXPORT
TsAGI B 16.5% thick
TsAGI B 16.5% thick |  |  |  | Cl Max: | 1.2681 | at alpha= | 13 | deg
XFOIL ncrit=9 |  |  |  | L/D Max: | 159.068 | at alpha= | 7 | deg
Re: | 14000000 |  |  | Cd Min: | 0.11412 | at alpha= | -15.5 | deg
Mach: | 0.5 |  |  | Cl=0 at alpha= | -2.6869 | deg
|  |  |  | @ Cl=0.1, Cd= | 0.0060024
|  |  |  | @ Cl=0.4, Cd= | 0.0055141
|  |  |  | @ Cl=0.6, Cd= | 0.0048805
alpha (deg) | Cl | Cd | Cm | Cl/Cd
-15.5 | -0.6319 | 0.11412 | -0.0661 | -5.5372
-15 | -0.6546 | 0.10289 | -0.0739 | -6.3621
-14.5 | -0.6744 | 0.0925 | -0.0809 | -7.2908
-14 | -0.696 | 0.08218 | -0.0878 | -8.4692
-13.5 | -0.7199 | 0.07178 | -0.0947 | -10.0293
-13 | -0.7453 | 0.06115 | -0.1016 | -12.1881
-12.5 | -0.767 | 0.04823 | -0.1112 | -15.903
-12 | -0.7949 | 0.03723 | -0.1199 | -21.3511
-11.5 | -0.8352 | 0.02905 | -0.1203 | -28.7504
-11 | -0.8745 | 0.02274 | -0.1144 | -38.4565
-10.5 | -0.9059 | 0.01702 | -0.1053 | -53.2256
-10 | -0.8842 | 0.01196 | -0.0992 | -73.9298
-9.5 | -0.8207 | 0.01034 | -0.0939 | -79.3714
-9 | -0.7487 | 0.00963 | -0.09 | -77.7466
-8.5 | -0.6804 | 0.0091 | -0.0862 | -74.7692
-8 | -0.6143 | 0.00869 | -0.0825 | -70.6904
-7.5 | -0.5506 | 0.0083 | -0.0788 | -66.3373
-7 | -0.489 | 0.00796 | -0.0751 | -61.4322
-6.5 | -0.4289 | 0.00769 | -0.0714 | -55.7737
-6 | -0.3714 | 0.00741 | -0.0676 | -50.1215
-5.5 | -0.3131 | 0.00717 | -0.0642 | -43.6681
-5 | -0.2559 | 0.00694 | -0.0607 | -36.8732
-4.5 | -0.1999 | 0.00675 | -0.0573 | -29.6148
-4 | -0.1444 | 0.00657 | -0.0539 | -21.9787
-3.5 | -0.0901 | 0.00642 | -0.0504 | -14.0343
-3 | -0.035 | 0.00629 | -0.0473 | -5.5644
-2.5 | 0.0209 | 0.00615 | -0.0444 | 3.3984
-2 | 0.0751 | 0.00606 | -0.0412 | 12.3927
-1.5 | 0.127 | 0.00594 | -0.0377 | 21.3805
-1 | 0.1804 | 0.00585 | -0.0346 | 30.8376
-0.5 | 0.2317 | 0.00577 | -0.0311 | 40.156
0 | 0.2861 | 0.00569 | -0.0282 | 50.2812
0.5 | 0.3367 | 0.00565 | -0.0246 | 59.5929
1 | 0.3841 | 0.00555 | -0.0204 | 69.2072
1.5 | 0.4328 | 0.00544 | -0.0164 | 79.5588
2 | 0.4774 | 0.00537 | -0.0115 | 88.9013
2.5 | 0.5133 | 0.00512 | -0.0049 | 100.2539
3 | 0.5544 | 0.00496 | 0.0008 | 111.7742
3.5 | 0.5963 | 0.0049 | 0.0063 | 121.6939
4 | 0.6323 | 0.00471 | 0.0132 | 134.2463
4.5 | 0.6791 | 0.00481 | 0.0178 | 141.185
5 | 0.7256 | 0.00494 | 0.0226 | 146.8826
5.5 | 0.7841 | 0.0051 | 0.0249 | 153.7451
6 | 0.8429 | 0.00537 | 0.0271 | 156.9646
7 | 0.956 | 0.00601 | 0.0327 | 159.0682
7.5 | 1.0116 | 0.0064 | 0.0357 | 158.0625
8 | 1.0633 | 0.00693 | 0.0393 | 153.4343
9 | 1.1489 | 0.0088 | 0.0485 | 130.5568
9.5 | 1.1797 | 0.01032 | 0.0542 | 114.312
10 | 1.1988 | 0.01302 | 0.059 | 92.0737
10.5 | 1.2173 | 0.01655 | 0.0619 | 73.5529
11 | 1.2481 | 0.01958 | 0.0638 | 63.7436
11.5 | 1.2474 | 0.02453 | 0.0665 | 50.852
12 | 1.256 | 0.02902 | 0.0687 | 43.2805
13 | 1.2681 | 0.03844 | 0.073 | 32.9891
13.5 | 1.2389 | 0.04385 | 0.0797 | 28.2531
14 | 1.2472 | 0.04917 | 0.0799 | 25.3651
14.5 | 1.2524 | 0.05475 | 0.0801 | 22.8749
15 | 1.2486 | 0.06119 | 0.0798 | 20.4053
15.5 | 1.2415 | 0.068 | 0.0792 | 18.2574
16 | 1.2353 | 0.075 | 0.0782 | 16.4707
16.5 | 1.2324 | 0.08188 | 0.077 | 15.0513
17 | 1.2217 | 0.08962 | 0.0751 | 13.632
17.5 | 1.2114 | 0.09772 | 0.0727 | 12.3966
18 | 1.2058 | 0.10554 | 0.0701 | 11.4251

## 129. Re 16M Mach 0.00 (1)
BIGFOIL.COM POLAR EXPORT
TsAGI B 16.5% thick
TsAGI B 16.5% thick |  |  |  | Cl Max: | 1.495 | at alpha= | 15 | deg
JavaFoil+Calcfoil stall+Eppler ext transition |  |  |  | L/D Max: | 131.322 | at alpha= | 6.5 | deg
Re: | 16000000 |  |  | Cd Min: | 0.00677 | at alpha= | 6.5 | deg
Mach: | 0 |  |  | Cl=0 at alpha= | -0.73809 | deg
|  |  |  | @ Cl=0.1, Cd= | 0.0084419
|  |  |  | @ Cl=0.4, Cd= | 0.0076812
|  |  |  | @ Cl=0.6, Cd= | 0.0070923
alpha (deg) | Cl | Cd | Cm | Cl/Cd
-18.5 | -0.869 | 0.11977 | 0.023 | -7.253
-18 | -0.89 | 0.11164 | 0.023 | -7.972
-17.5 | -0.912 | 0.10237 | 0.023 | -8.906
-17 | -0.932 | 0.09364 | 0.023 | -9.956
-16.5 | -0.953 | 0.08398 | 0.023 | -11.353
-16 | -0.975 | 0.07375 | 0.024 | -13.219
-15.5 | -1 | 0.06141 | 0.025 | -16.284
-15 | -1.047 | 0.0403 | 0.026 | -25.984
-14.5 | -1.111 | 0.02192 | 0.028 | -50.683
-14 | -1.134 | 0.01758 | 0.028 | -64.499
-13.5 | -1.14 | 0.01575 | 0.028 | -72.348
-13 | -1.137 | 0.01454 | 0.027 | -78.205
-12.5 | -1.128 | 0.01367 | 0.027 | -82.5
-12 | -1.113 | 0.01301 | 0.026 | -85.574
-11.5 | -1.094 | 0.01239 | 0.026 | -88.317
-11 | -1.07 | 0.01189 | 0.025 | -90.003
-10.5 | -1.041 | 0.01053 | 0.025 | -98.927
-10 | -1.008 | 0.00985 | 0.024 | -102.404
-9.5 | -0.972 | 0.01022 | 0.023 | -95.092
-9 | -0.932 | 0.01022 | 0.022 | -91.148
-8.5 | -0.888 | 0.00956 | 0.022 | -92.901
-8 | -0.842 | 0.01004 | 0.021 | -83.877
-7.5 | -0.793 | 0.00975 | 0.02 | -81.342
-7 | -0.742 | 0.00948 | 0.02 | -78.307
-6.5 | -0.689 | 0.01008 | 0.019 | -68.346
-6 | -0.634 | 0.00985 | 0.018 | -64.348
-5.5 | -0.577 | 0.00956 | 0.017 | -60.417
-5 | -0.52 | 0.00936 | 0.016 | -55.537
-4.5 | -0.461 | 0.00916 | 0.016 | -50.293
-4 | -0.401 | 0.00899 | 0.015 | -44.615
-3.5 | -0.341 | 0.00965 | 0.014 | -35.296
-3 | -0.28 | 0.00946 | 0.013 | -29.566
-2.5 | -0.218 | 0.00939 | 0.012 | -23.264
-2 | -0.157 | 0.00925 | 0.011 | -16.946
-1.5 | -0.095 | 0.00913 | 0.01 | -10.379
-1 | -0.033 | 0.00853 | 0.01 | -3.829
-0.5 | 0.03 | 0.00843 | 0.009 | 3.508
0 | 0.092 | 0.00846 | 0.008 | 10.845
0.5 | 0.154 | 0.00832 | 0.007 | 18.485
1 | 0.216 | 0.00824 | 0.006 | 26.196
1.5 | 0.278 | 0.00779 | 0.005 | 35.683
2 | 0.34 | 0.00775 | 0.004 | 43.856
2.5 | 0.401 | 0.00768 | 0.003 | 52.263
3 | 0.463 | 0.00738 | 0.002 | 62.782
3.5 | 0.525 | 0.00757 | 0.001 | 69.323
4 | 0.586 | 0.00709 | 0 | 82.637
4.5 | 0.647 | 0.0071 | -0.001 | 91.055
5 | 0.708 | 0.00686 | -0.002 | 103.229
5.5 | 0.768 | 0.00703 | -0.003 | 109.316
6 | 0.829 | 0.00685 | -0.004 | 121.024
6.5 | 0.888 | 0.00677 | -0.005 | 131.322
7 | 0.948 | 0.0078 | -0.006 | 121.485
7.5 | 1.007 | 0.00814 | -0.007 | 123.654
8 | 1.064 | 0.00852 | -0.008 | 124.949
8.5 | 1.12 | 0.00898 | -0.009 | 124.83
9 | 1.174 | 0.00954 | -0.01 | 123.019
9.5 | 1.224 | 0.01026 | -0.011 | 119.283
10 | 1.27 | 0.01114 | -0.012 | 113.919
10.5 | 1.311 | 0.01215 | -0.013 | 107.942
11 | 1.349 | 0.01315 | -0.014 | 102.564
11.5 | 1.383 | 0.0142 | -0.015 | 97.427
12 | 1.413 | 0.01532 | -0.016 | 92.257
12.5 | 1.439 | 0.01646 | -0.016 | 87.39
13 | 1.46 | 0.01777 | -0.017 | 82.159
13.5 | 1.476 | 0.01916 | -0.018 | 77.031
14 | 1.487 | 0.02073 | -0.019 | 71.761
14.5 | 1.494 | 0.02239 | -0.02 | 66.725
15 | 1.495 | 0.02428 | -0.021 | 61.562
15.5 | 1.491 | 0.02632 | -0.022 | 56.653
16 | 1.483 | 0.02861 | -0.023 | 51.826
16.5 | 1.47 | 0.03087 | -0.024 | 47.622
17 | 1.453 | 0.03343 | -0.025 | 43.451
17.5 | 1.431 | 0.03615 | -0.025 | 39.602
18 | 1.407 | 0.03911 | -0.026 | 35.972
18.5 | 1.378 | 0.04246 | -0.027 | 32.464
19 | 1.348 | 0.04583 | -0.028 | 29.415
19.5 | 1.315 | 0.04946 | -0.029 | 26.587
20 | 1.28 | 0.05354 | -0.029 | 23.905

## 130. Re 16M Mach 0.00 (2)
BIGFOIL.COM POLAR EXPORT
TsAGI B 16.5% thick
TsAGI B 16.5% thick |  |  |  | Cl Max: | 1.5011 | at alpha= | 19.5 | deg
XFOIL ncrit=9 |  |  |  | L/D Max: | 162.876 | at alpha= | 7 | deg
Re: | 16000000 |  |  | Cd Min: | 0.05765 | at alpha= | 20 | deg
Mach: | 0 |  |  | Cl=0 at alpha= | -2.0708 | deg
|  |  |  | @ Cl=0.1, Cd= | 0.0055352
|  |  |  | @ Cl=0.4, Cd= | 0.0050244
|  |  |  | @ Cl=0.6, Cd= | 0.0044804
alpha (deg) | Cl | Cd | Cm | Cl/Cd
-20 | -1.6653 | 0.02268 | -0.0674 | -73.4259
-19.5 | -1.6527 | 0.02104 | -0.0626 | -78.5504
-19 | -1.6358 | 0.01967 | -0.058 | -83.1622
-18.5 | -1.6023 | 0.01844 | -0.0561 | -86.8926
-18 | -1.563 | 0.01736 | -0.055 | -90.0346
-17.5 | -1.5233 | 0.01633 | -0.0537 | -93.2823
-17 | -1.4782 | 0.01518 | -0.0535 | -97.3781
-16.5 | -1.455 | 0.01431 | -0.0482 | -101.6771
-16 | -1.4072 | 0.01383 | -0.0478 | -101.7498
-15.5 | -1.3635 | 0.01327 | -0.0463 | -102.7506
-15 | -1.3199 | 0.0127 | -0.0447 | -103.9291
-14.5 | -1.2735 | 0.01216 | -0.0436 | -104.7286
-14 | -1.2255 | 0.01168 | -0.0426 | -104.9229
-13.5 | -1.1775 | 0.01111 | -0.0417 | -105.9856
-13 | -1.1235 | 0.01069 | -0.0418 | -105.0982
-12.5 | -1.0625 | 0.01029 | -0.0434 | -103.2556
-12 | -0.97 | 0.00976 | -0.052 | -99.3852
-11.5 | -0.9053 | 0.00931 | -0.0544 | -97.2395
-11 | -0.8475 | 0.00896 | -0.0553 | -94.5871
-10.5 | -0.794 | 0.00861 | -0.0551 | -92.2184
-10 | -0.7434 | 0.00831 | -0.0542 | -89.4585
-9.5 | -0.6946 | 0.00803 | -0.0529 | -86.5006
-9 | -0.6473 | 0.00779 | -0.0513 | -83.0937
-8.5 | -0.5999 | 0.00757 | -0.0495 | -79.247
-8 | -0.5529 | 0.00732 | -0.0477 | -75.5328
-7.5 | -0.5058 | 0.00713 | -0.0459 | -70.9397
-7 | -0.4596 | 0.00693 | -0.0438 | -66.3203
-6.5 | -0.4132 | 0.00676 | -0.0417 | -61.1243
-6 | -0.367 | 0.0066 | -0.0396 | -55.6061
-5.5 | -0.322 | 0.00643 | -0.0372 | -50.0778
-5 | -0.2751 | 0.00627 | -0.0352 | -43.8756
-4.5 | -0.2275 | 0.00614 | -0.0334 | -37.0521
-4 | -0.1811 | 0.006 | -0.0313 | -30.1833
-3.5 | -0.1332 | 0.0059 | -0.0295 | -22.5763
-3 | -0.0862 | 0.0058 | -0.0276 | -14.8621
-2.5 | -0.0406 | 0.00572 | -0.0253 | -7.0979
-2 | 0.0067 | 0.00565 | -0.0234 | 1.1858
-1.5 | 0.0515 | 0.00557 | -0.0209 | 9.246
-1 | 0.0947 | 0.00554 | -0.0181 | 17.0939
-0.5 | 0.1385 | 0.0055 | -0.0154 | 25.1818
0 | 0.185 | 0.00547 | -0.0134 | 33.8208
0.5 | 0.2323 | 0.00539 | -0.0115 | 43.0983
1 | 0.2776 | 0.0053 | -0.0093 | 52.3774
1.5 | 0.3221 | 0.00523 | -0.0069 | 61.587
2 | 0.3684 | 0.00514 | -0.0049 | 71.6732
2.5 | 0.4094 | 0.00499 | -0.0018 | 82.0441
3 | 0.4488 | 0.00481 | 0.0016 | 93.3056
3.5 | 0.4928 | 0.00473 | 0.004 | 104.186
4 | 0.5483 | 0.00457 | 0.0037 | 119.9781
4.5 | 0.6002 | 0.00448 | 0.0042 | 133.9732
5 | 0.6457 | 0.00443 | 0.0062 | 145.7562
5.5 | 0.692 | 0.0045 | 0.008 | 153.7778
6 | 0.7425 | 0.00466 | 0.0088 | 159.3348
6.5 | 0.7929 | 0.00493 | 0.0096 | 160.8316
7 | 0.8437 | 0.00518 | 0.0101 | 162.8764
7.5 | 0.8919 | 0.00554 | 0.0112 | 160.9928
8 | 0.9366 | 0.00602 | 0.0128 | 155.5814
8.5 | 0.9728 | 0.00648 | 0.0163 | 150.1235
9 | 1.0107 | 0.00698 | 0.0192 | 144.7994
9.5 | 1.0477 | 0.00747 | 0.0223 | 140.2544
10 | 1.0766 | 0.00837 | 0.0264 | 128.626
10.5 | 1.1129 | 0.00896 | 0.0292 | 124.2076
11 | 1.1426 | 0.00981 | 0.0328 | 116.473
11.5 | 1.1814 | 0.01074 | 0.0342 | 110
12 | 1.2189 | 0.01177 | 0.0354 | 103.5599
12.5 | 1.2572 | 0.01281 | 0.0363 | 98.1421
13 | 1.2921 | 0.014 | 0.0374 | 92.2929
13.5 | 1.3216 | 0.01543 | 0.0391 | 85.6513
14 | 1.3251 | 0.01719 | 0.0458 | 77.0855
14.5 | 1.3608 | 0.01874 | 0.0457 | 72.6147
15 | 1.3892 | 0.02079 | 0.0459 | 66.8206
15.5 | 1.4139 | 0.02313 | 0.0463 | 61.1284
16 | 1.4341 | 0.02586 | 0.0467 | 55.4563
16.5 | 1.4532 | 0.02866 | 0.0472 | 50.7048
17 | 1.4659 | 0.03195 | 0.0479 | 45.8811
17.5 | 1.4769 | 0.03552 | 0.0484 | 41.5794
18 | 1.4876 | 0.03929 | 0.0484 | 37.8621
18.5 | 1.4941 | 0.04338 | 0.0488 | 34.4421
19 | 1.4996 | 0.04768 | 0.0488 | 31.4513
19.5 | 1.5011 | 0.05248 | 0.0486 | 28.6033
20 | 1.5005 | 0.05765 | 0.0481 | 26.0278

## 131. Re 16M Mach 0.10 (1)
BIGFOIL.COM POLAR EXPORT
TsAGI B 16.5% thick
TsAGI B 16.5% thick |  |  |  | Cl Max: | 1.487 | at alpha= | 14.5 | deg
JavaFoil+Calcfoil stall+Eppler ext transition |  |  |  | L/D Max: | 131.309 | at alpha= | 6.5 | deg
Re: | 16000000 |  |  | Cd Min: | 0.0068 | at alpha= | 6.5 | deg
Mach: | 0.1 |  |  | Cl=0 at alpha= | -0.73809 | deg
|  |  |  | @ Cl=0.1, Cd= | 0.0084322
|  |  |  | @ Cl=0.4, Cd= | 0.0077153
|  |  |  | @ Cl=0.6, Cd= | 0.0071336
alpha (deg) | Cl | Cd | Cm | Cl/Cd
-18 | -0.842 | 0.11774 | 0.022 | -7.15
-17.5 | -0.866 | 0.10855 | 0.022 | -7.982
-17 | -0.889 | 0.10028 | 0.022 | -8.87
-16.5 | -0.913 | 0.09101 | 0.023 | -10.027
-16 | -0.936 | 0.08125 | 0.023 | -11.515
-15.5 | -0.961 | 0.06977 | 0.024 | -13.767
-15 | -0.99 | 0.05606 | 0.025 | -17.653
-14.5 | -1.053 | 0.03105 | 0.027 | -33.907
-14 | -1.104 | 0.01939 | 0.028 | -56.953
-13.5 | -1.121 | 0.01641 | 0.028 | -68.284
-13 | -1.123 | 0.01496 | 0.028 | -75.09
-12.5 | -1.117 | 0.01402 | 0.027 | -79.715
-12 | -1.106 | 0.01328 | 0.027 | -83.27
-11.5 | -1.089 | 0.01261 | 0.026 | -86.353
-11 | -1.067 | 0.01207 | 0.025 | -88.452
-10.5 | -1.04 | 0.00991 | 0.025 | -104.944
-10 | -1.008 | 0.00994 | 0.024 | -101.42
-9.5 | -0.972 | 0.01035 | 0.023 | -93.919
-9 | -0.933 | 0.00996 | 0.023 | -93.679
-8.5 | -0.89 | 0.00961 | 0.022 | -92.642
-8 | -0.845 | 0.01011 | 0.021 | -83.605
-7.5 | -0.796 | 0.00983 | 0.02 | -80.94
-7 | -0.745 | 0.0095 | 0.02 | -78.36
-6.5 | -0.692 | 0.01012 | 0.019 | -68.313
-6 | -0.637 | 0.00986 | 0.018 | -64.569
-5.5 | -0.58 | 0.00963 | 0.017 | -60.212
-5 | -0.522 | 0.0094 | 0.016 | -55.515
-4.5 | -0.463 | 0.00921 | 0.016 | -50.273
-4 | -0.403 | 0.00903 | 0.015 | -44.62
-3.5 | -0.342 | 0.00895 | 0.014 | -38.23
-3 | -0.281 | 0.00961 | 0.013 | -29.255
-2.5 | -0.219 | 0.00946 | 0.012 | -23.21
-2 | -0.157 | 0.00886 | 0.011 | -17.78
-1.5 | -0.095 | 0.00871 | 0.011 | -10.93
-1 | -0.033 | 0.00858 | 0.01 | -3.822
-0.5 | 0.03 | 0.00855 | 0.009 | 3.474
0 | 0.092 | 0.00845 | 0.008 | 10.913
0.5 | 0.155 | 0.00831 | 0.007 | 18.609
1 | 0.217 | 0.00831 | 0.006 | 26.116
1.5 | 0.279 | 0.00782 | 0.005 | 35.694
2 | 0.341 | 0.00782 | 0.004 | 43.651
2.5 | 0.403 | 0.00771 | 0.003 | 52.343
3 | 0.465 | 0.0074 | 0.002 | 62.893
3.5 | 0.527 | 0.00716 | 0.001 | 73.664
4 | 0.589 | 0.00713 | 0 | 82.565
4.5 | 0.65 | 0.00715 | -0.001 | 90.97
5 | 0.711 | 0.00687 | -0.002 | 103.452
5.5 | 0.772 | 0.00706 | -0.003 | 109.377
6 | 0.833 | 0.0069 | -0.004 | 120.632
6.5 | 0.893 | 0.0068 | -0.005 | 131.309
7 | 0.952 | 0.00787 | -0.006 | 120.939
7.5 | 1.011 | 0.0082 | -0.007 | 123.274
8 | 1.069 | 0.0086 | -0.008 | 124.316
8.5 | 1.125 | 0.00906 | -0.009 | 124.187
9 | 1.178 | 0.00964 | -0.01 | 122.301
9.5 | 1.228 | 0.01039 | -0.011 | 118.258
10 | 1.274 | 0.01132 | -0.012 | 112.516
10.5 | 1.315 | 0.01233 | -0.013 | 106.666
11 | 1.352 | 0.01339 | -0.014 | 101.025
11.5 | 1.386 | 0.01449 | -0.015 | 95.65
12 | 1.415 | 0.01561 | -0.016 | 90.648
12.5 | 1.44 | 0.01684 | -0.017 | 85.47
13 | 1.459 | 0.01818 | -0.017 | 80.26
13.5 | 1.474 | 0.01966 | -0.018 | 74.94
14 | 1.483 | 0.02128 | -0.019 | 69.677
14.5 | 1.487 | 0.02302 | -0.02 | 64.587
15 | 1.485 | 0.02496 | -0.021 | 59.49
15.5 | 1.478 | 0.02709 | -0.022 | 54.547
16 | 1.466 | 0.0294 | -0.023 | 49.853
16.5 | 1.449 | 0.03188 | -0.024 | 45.454
17 | 1.427 | 0.03457 | -0.025 | 41.294
17.5 | 1.402 | 0.03744 | -0.025 | 37.439
18 | 1.372 | 0.04061 | -0.026 | 33.792
18.5 | 1.339 | 0.04418 | -0.027 | 30.307
19 | 1.303 | 0.0478 | -0.028 | 27.267
19.5 | 1.266 | 0.05166 | -0.029 | 24.499

## 132. Re 16M Mach 0.10 (2)
BIGFOIL.COM POLAR EXPORT
TsAGI B 16.5% thick
TsAGI B 16.5% thick |  |  |  | Cl Max: | 1.4873 | at alpha= | 19.5 | deg
XFOIL ncrit=9 |  |  |  | L/D Max: | 163.526 | at alpha= | 7 | deg
Re: | 16000000 |  |  | Cd Min: | 0.06081 | at alpha= | 20 | deg
Mach: | 0.1 |  |  | Cl=0 at alpha= | -2.0966 | deg
|  |  |  | @ Cl=0.1, Cd= | 0.0055293
|  |  |  | @ Cl=0.4, Cd= | 0.0050328
|  |  |  | @ Cl=0.6, Cd= | 0.0044958
alpha (deg) | Cl | Cd | Cm | Cl/Cd
-20 | -1.656 | 0.02458 | -0.0738 | -67.3718
-19.5 | -1.6505 | 0.02234 | -0.0687 | -73.8809
-19 | -1.6362 | 0.02073 | -0.0638 | -78.9291
-18.5 | -1.6065 | 0.01934 | -0.0612 | -83.0662
-18 | -1.57 | 0.01804 | -0.0596 | -87.0288
-17.5 | -1.5301 | 0.01694 | -0.0581 | -90.3247
-17 | -1.4834 | 0.01583 | -0.0578 | -93.7081
-16.5 | -1.4661 | 0.01487 | -0.0513 | -98.5945
-16 | -1.414 | 0.01426 | -0.0515 | -99.1585
-15.5 | -1.3713 | 0.01358 | -0.0496 | -100.9794
-15 | -1.3278 | 0.01297 | -0.0477 | -102.3747
-14.5 | -1.2809 | 0.01243 | -0.0464 | -103.0491
-14 | -1.2325 | 0.01192 | -0.0452 | -103.3977
-13.5 | -1.1851 | 0.01128 | -0.0439 | -105.0621
-13 | -1.1315 | 0.01083 | -0.0437 | -104.4783
-12.5 | -1.0711 | 0.01042 | -0.0449 | -102.7927
-12 | -0.9788 | 0.00989 | -0.0531 | -98.9687
-11.5 | -0.9126 | 0.00941 | -0.0556 | -96.9819
-11 | -0.8534 | 0.00905 | -0.0565 | -94.2983
-10.5 | -0.7987 | 0.0087 | -0.0564 | -91.8046
-10 | -0.7476 | 0.00837 | -0.0554 | -89.319
-9.5 | -0.6975 | 0.00809 | -0.0542 | -86.2176
-9 | -0.6495 | 0.00783 | -0.0525 | -82.9502
-8.5 | -0.6021 | 0.00761 | -0.0506 | -79.1196
-8 | -0.5547 | 0.00735 | -0.0488 | -75.4694
-7.5 | -0.507 | 0.00716 | -0.0469 | -70.8101
-7 | -0.4604 | 0.00695 | -0.0448 | -66.2446
-6.5 | -0.4134 | 0.00679 | -0.0427 | -60.8837
-6 | -0.3666 | 0.00662 | -0.0406 | -55.3776
-5.5 | -0.3213 | 0.00644 | -0.0382 | -49.8913
-5 | -0.2748 | 0.00629 | -0.036 | -43.6884
-4.5 | -0.2267 | 0.00615 | -0.0342 | -36.8618
-4 | -0.18 | 0.00602 | -0.032 | -29.9003
-3.5 | -0.132 | 0.00591 | -0.0302 | -22.335
-3 | -0.0844 | 0.0058 | -0.0282 | -14.5517
-2.5 | -0.0384 | 0.00572 | -0.026 | -6.7133
-2 | 0.0092 | 0.00566 | -0.024 | 1.6254
-1.5 | 0.0548 | 0.00557 | -0.0217 | 9.8384
-1 | 0.099 | 0.00553 | -0.019 | 17.9024
-0.5 | 0.1421 | 0.0055 | -0.0161 | 25.8364
0 | 0.1876 | 0.00547 | -0.0137 | 34.2962
0.5 | 0.2349 | 0.00539 | -0.0118 | 43.5807
1 | 0.2805 | 0.00531 | -0.0096 | 52.8249
1.5 | 0.325 | 0.00524 | -0.0071 | 62.0229
2 | 0.3714 | 0.00515 | -0.0051 | 72.1165
3 | 0.4519 | 0.00482 | 0.0016 | 93.7552
3.5 | 0.4962 | 0.00473 | 0.004 | 104.9049
4 | 0.5529 | 0.00457 | 0.0035 | 120.9847
4.5 | 0.6037 | 0.00449 | 0.0044 | 134.4543
5 | 0.6487 | 0.00443 | 0.0066 | 146.4334
5.5 | 0.6958 | 0.00451 | 0.0084 | 154.2794
6 | 0.7467 | 0.00468 | 0.0092 | 159.5513
6.5 | 0.7971 | 0.00495 | 0.01 | 161.0303
7 | 0.8487 | 0.00519 | 0.0105 | 163.526
7.5 | 0.8968 | 0.00556 | 0.0117 | 161.295
8 | 0.9406 | 0.00604 | 0.0136 | 155.7285
8.5 | 0.9771 | 0.00648 | 0.0172 | 150.787
9 | 1.0154 | 0.00701 | 0.0201 | 144.8502
9.5 | 1.0513 | 0.00752 | 0.0235 | 139.8005
10 | 1.0808 | 0.00845 | 0.0276 | 127.9053
10.5 | 1.1162 | 0.00907 | 0.0306 | 123.065
11 | 1.1469 | 0.00996 | 0.034 | 115.1506
11.5 | 1.1852 | 0.01095 | 0.0355 | 108.2374
12 | 1.2223 | 0.01205 | 0.0368 | 101.4357
12.5 | 1.2606 | 0.01314 | 0.0377 | 95.9361
13 | 1.2943 | 0.01445 | 0.0389 | 89.5709
13.5 | 1.3224 | 0.01598 | 0.0409 | 82.7534
14 | 1.3272 | 0.01783 | 0.0472 | 74.4363
14.5 | 1.3617 | 0.01953 | 0.0472 | 69.7235
15 | 1.3895 | 0.0217 | 0.0474 | 64.0323
15.5 | 1.4125 | 0.02424 | 0.0479 | 58.2715
16 | 1.4315 | 0.02715 | 0.0483 | 52.7256
16.5 | 1.4488 | 0.03017 | 0.0489 | 48.0212
17 | 1.458 | 0.03383 | 0.0497 | 43.0978
17.5 | 1.4698 | 0.0375 | 0.05 | 39.1947
18 | 1.479 | 0.04147 | 0.0501 | 35.6643
18.5 | 1.4836 | 0.04584 | 0.0504 | 32.3647
19 | 1.4871 | 0.05041 | 0.0503 | 29.5001
19.5 | 1.4873 | 0.0555 | 0.05 | 26.7982
20 | 1.4862 | 0.06081 | 0.0495 | 24.4401

## 133. Re 16M Mach 0.25 (1)
BIGFOIL.COM POLAR EXPORT
TsAGI B 16.5% thick
TsAGI B 16.5% thick |  |  |  | Cl Max: | 1.447 | at alpha= | 13.5 | deg
JavaFoil+Calcfoil stall+Eppler ext transition |  |  |  | L/D Max: | 125.711 | at alpha= | 6 | deg
Re: | 16000000 |  |  | Cd Min: | 0.00657 | at alpha= | 4 | deg
Mach: | 0.25 |  |  | Cl=0 at alpha= | -0.73846 | deg
|  |  |  | @ Cl=0.1, Cd= | 0.0086483
|  |  |  | @ Cl=0.4, Cd= | 0.0079133
|  |  |  | @ Cl=0.6, Cd= | 0.0065909
alpha (deg) | Cl | Cd | Cm | Cl/Cd
-16.5 | -0.601 | 0.12395 | 0.019 | -4.849
-16 | -0.653 | 0.11411 | 0.019 | -5.723
-15.5 | -0.702 | 0.10476 | 0.02 | -6.698
-15 | -0.747 | 0.09416 | 0.02 | -7.936
-14.5 | -0.786 | 0.08476 | 0.021 | -9.273
-14 | -0.822 | 0.07462 | 0.021 | -11.017
-13.5 | -0.858 | 0.06279 | 0.022 | -13.664
-13 | -0.911 | 0.0426 | 0.024 | -21.375
-12.5 | -1.01 | 0.01803 | 0.027 | -56.049
-12 | -1.034 | 0.01511 | 0.027 | -68.466
-11.5 | -1.039 | 0.01381 | 0.027 | -75.251
-11 | -1.034 | 0.01292 | 0.026 | -80.067
-10.5 | -1.019 | 0.01216 | 0.025 | -83.811
-10 | -0.997 | 0.00988 | 0.025 | -101.003
-9.5 | -0.97 | 0.01017 | 0.024 | -95.352
-9 | -0.936 | 0.00972 | 0.023 | -96.365
-8.5 | -0.898 | 0.01007 | 0.022 | -89.211
-8 | -0.856 | 0.00973 | 0.022 | -87.992
-7.5 | -0.809 | 0.01021 | 0.021 | -79.243
-7 | -0.759 | 0.0099 | 0.02 | -76.676
-6.5 | -0.706 | 0.0096 | 0.019 | -73.546
-6 | -0.651 | 0.00934 | 0.019 | -69.684
-5.5 | -0.594 | 0.00995 | 0.018 | -59.675
-5 | -0.535 | 0.00966 | 0.017 | -55.387
-4.5 | -0.475 | 0.00944 | 0.016 | -50.296
-4 | -0.413 | 0.00924 | 0.015 | -44.746
-3.5 | -0.351 | 0.00912 | 0.014 | -38.537
-3 | -0.289 | 0.00899 | 0.014 | -32.101
-2.5 | -0.225 | 0.00845 | 0.013 | -26.684
-2 | -0.162 | 0.00905 | 0.012 | -17.872
-1.5 | -0.098 | 0.00889 | 0.011 | -11.006
-1 | -0.034 | 0.00881 | 0.01 | -3.826
-0.5 | 0.031 | 0.0087 | 0.009 | 3.506
0 | 0.095 | 0.00866 | 0.008 | 10.932
0.5 | 0.159 | 0.00851 | 0.007 | 18.654
1 | 0.223 | 0.00806 | 0.006 | 27.647
1.5 | 0.287 | 0.00795 | 0.005 | 36.059
2 | 0.351 | 0.00796 | 0.004 | 44.047
2.5 | 0.414 | 0.0079 | 0.003 | 52.473
3 | 0.478 | 0.0071 | 0.002 | 67.283
3.5 | 0.541 | 0.0069 | 0.001 | 78.407
4 | 0.604 | 0.00657 | 0 | 91.92
4.5 | 0.667 | 0.00667 | -0.001 | 100
5 | 0.73 | 0.00673 | -0.002 | 108.445
5.5 | 0.792 | 0.00691 | -0.003 | 114.589
6 | 0.854 | 0.00679 | -0.004 | 125.711
6.5 | 0.915 | 0.00784 | -0.005 | 116.755
7 | 0.976 | 0.00817 | -0.006 | 119.529
7.5 | 1.036 | 0.00854 | -0.007 | 121.286
8 | 1.095 | 0.009 | -0.008 | 121.688
8.5 | 1.151 | 0.00955 | -0.009 | 120.562
9 | 1.204 | 0.01025 | -0.01 | 117.443
9.5 | 1.253 | 0.01115 | -0.011 | 112.342
10 | 1.297 | 0.01229 | -0.012 | 105.489
10.5 | 1.336 | 0.01354 | -0.013 | 98.609
11 | 1.369 | 0.01479 | -0.014 | 92.61
11.5 | 1.398 | 0.01608 | -0.015 | 86.941
12 | 1.421 | 0.01746 | -0.016 | 81.348
12.5 | 1.437 | 0.01899 | -0.017 | 75.651
13 | 1.446 | 0.02071 | -0.018 | 69.797
13.5 | 1.447 | 0.02258 | -0.019 | 64.063
14 | 1.439 | 0.02469 | -0.02 | 58.278
14.5 | 1.423 | 0.02694 | -0.021 | 52.828
15 | 1.399 | 0.02947 | -0.021 | 47.459
15.5 | 1.366 | 0.03213 | -0.022 | 42.506
16 | 1.324 | 0.03519 | -0.023 | 37.62
16.5 | 1.273 | 0.03866 | -0.024 | 32.937
17 | 1.215 | 0.04244 | -0.025 | 28.637
17.5 | 1.15 | 0.04652 | -0.026 | 24.722
18 | 1.078 | 0.05138 | -0.027 | 20.987
18.5 | 1.001 | 0.05662 | -0.027 | 17.678

## 134. Re 16M Mach 0.25 (2)
BIGFOIL.COM POLAR EXPORT
TsAGI B 16.5% thick
TsAGI B 16.5% thick |  |  |  | Cl Max: | 1.4227 | at alpha= | 18 | deg
XFOIL ncrit=9 |  |  |  | L/D Max: | 165.075 | at alpha= | 7 | deg
Re: | 16000000 |  |  | Cd Min: | 0.07842 | at alpha= | 20 | deg
Mach: | 0.25 |  |  | Cl=0 at alpha= | -2.2162 | deg
|  |  |  | @ Cl=0.1, Cd= | 0.0055545
|  |  |  | @ Cl=0.4, Cd= | 0.0051501
|  |  |  | @ Cl=0.6, Cd= | 0.0045568
alpha (deg) | Cl | Cd | Cm | Cl/Cd
-20 | -1.5622 | 0.04215 | -0.0982 | -37.0629
-19.5 | -1.5789 | 0.03569 | -0.098 | -44.2393
-19 | -1.5829 | 0.03122 | -0.0952 | -50.7015
-18.5 | -1.5897 | 0.02736 | -0.0905 | -58.1031
-18 | -1.5695 | 0.02436 | -0.0878 | -64.4294
-17.5 | -1.5436 | 0.02195 | -0.0848 | -70.3235
-17 | -1.5112 | 0.01968 | -0.0822 | -76.7886
-16.5 | -1.498 | 0.01803 | -0.0749 | -83.0837
-16 | -1.4465 | 0.0169 | -0.0736 | -85.5917
-15.5 | -1.4055 | 0.01589 | -0.0701 | -88.4519
-15 | -1.3644 | 0.0149 | -0.0665 | -91.5705
-14.5 | -1.3235 | 0.01387 | -0.0629 | -95.4218
-14 | -1.2747 | 0.01314 | -0.0602 | -97.0091
-13.5 | -1.2248 | 0.01247 | -0.0577 | -98.2197
-13 | -1.1715 | 0.01183 | -0.0559 | -99.0279
-12.5 | -1.1152 | 0.01115 | -0.0547 | -100.0179
-12 | -1.0472 | 0.01062 | -0.0559 | -98.6064
-11.5 | -0.9547 | 0.01006 | -0.0622 | -94.9006
-11 | -0.8882 | 0.00953 | -0.0633 | -93.2004
-10.5 | -0.8273 | 0.00912 | -0.0633 | -90.7127
-10 | -0.7717 | 0.00872 | -0.0622 | -88.4977
-9.5 | -0.7171 | 0.00839 | -0.0608 | -85.4708
-9 | -0.6638 | 0.00812 | -0.0593 | -81.7488
-8.5 | -0.6134 | 0.00781 | -0.0571 | -78.5403
-8 | -0.5633 | 0.00757 | -0.0549 | -74.4122
-7.5 | -0.5149 | 0.00731 | -0.0524 | -70.4378
-7 | -0.4656 | 0.00709 | -0.0501 | -65.67
-6.5 | -0.4161 | 0.00693 | -0.0479 | -60.0433
-6 | -0.3667 | 0.00673 | -0.0457 | -54.4874
-5.5 | -0.3181 | 0.00654 | -0.0433 | -48.6391
-5 | -0.2703 | 0.0064 | -0.0408 | -42.2344
-4.5 | -0.2219 | 0.00624 | -0.0384 | -35.5609
-4 | -0.1742 | 0.0061 | -0.0359 | -28.5574
-3.5 | -0.1253 | 0.00599 | -0.0337 | -20.9182
-3 | -0.0757 | 0.00586 | -0.0317 | -12.9181
-2.5 | -0.0277 | 0.00575 | -0.0294 | -4.8174
-2 | 0.0211 | 0.00569 | -0.0273 | 3.7083
-1.5 | 0.0698 | 0.00558 | -0.0251 | 12.509
-1 | 0.1171 | 0.00554 | -0.0227 | 21.1372
-0.5 | 0.1644 | 0.00549 | -0.0203 | 29.9454
0 | 0.2098 | 0.00546 | -0.0175 | 38.4249
0.5 | 0.2519 | 0.00543 | -0.0139 | 46.3904
1 | 0.2966 | 0.00534 | -0.011 | 55.5431
1.5 | 0.3417 | 0.00526 | -0.0083 | 64.962
2 | 0.3883 | 0.0052 | -0.0058 | 74.6731
2.5 | 0.4305 | 0.00502 | -0.0024 | 85.757
3 | 0.4696 | 0.00486 | 0.0016 | 96.6255
3.5 | 0.5161 | 0.00477 | 0.004 | 108.1971
4 | 0.5745 | 0.0046 | 0.0036 | 124.8913
4.5 | 0.6217 | 0.00452 | 0.0058 | 137.5442
5 | 0.6671 | 0.00448 | 0.0085 | 148.9062
5.5 | 0.7168 | 0.00458 | 0.0102 | 156.5066
6 | 0.7691 | 0.00477 | 0.0112 | 161.2369
6.5 | 0.8201 | 0.0051 | 0.0125 | 160.8039
7 | 0.8749 | 0.0053 | 0.013 | 165.0755
7.5 | 0.9203 | 0.00568 | 0.0154 | 162.0246
8 | 0.9606 | 0.00611 | 0.0187 | 157.2177
8.5 | 1.0019 | 0.00656 | 0.0218 | 152.7287
9 | 1.0392 | 0.00719 | 0.0255 | 144.5341
9.5 | 1.0746 | 0.00781 | 0.0294 | 137.5928
10 | 1.099 | 0.00897 | 0.0347 | 122.5195
10.5 | 1.1315 | 0.00976 | 0.0386 | 115.9324
11 | 1.1686 | 0.01097 | 0.0406 | 106.5269
11.5 | 1.2037 | 0.01239 | 0.0424 | 97.1509
12 | 1.2397 | 0.01387 | 0.0438 | 89.38
12.5 | 1.2737 | 0.01552 | 0.0452 | 82.0683
13 | 1.3029 | 0.01743 | 0.0469 | 74.7504
13.5 | 1.3004 | 0.01977 | 0.0544 | 65.7764
14 | 1.3317 | 0.02201 | 0.0547 | 60.5043
14.5 | 1.3587 | 0.02465 | 0.055 | 55.1197
15 | 1.3816 | 0.02756 | 0.0555 | 50.1306
15.5 | 1.3971 | 0.03117 | 0.056 | 44.8219
16 | 1.4083 | 0.03505 | 0.0568 | 40.1797
16.5 | 1.4128 | 0.03954 | 0.0575 | 35.7309
17 | 1.4186 | 0.0441 | 0.0579 | 32.1678
17.5 | 1.4183 | 0.04939 | 0.0579 | 28.7163
18 | 1.4227 | 0.05419 | 0.058 | 26.2539
18.5 | 1.4215 | 0.05971 | 0.0577 | 23.8067
19 | 1.4187 | 0.06546 | 0.0572 | 21.6728
19.5 | 1.4125 | 0.0718 | 0.0562 | 19.6727
20 | 1.4052 | 0.07842 | 0.0548 | 17.9189

## 135. Re 16M Mach 0.50 (1)
BIGFOIL.COM POLAR EXPORT
TsAGI B 16.5% thick
TsAGI B 16.5% thick |  |  |  | Cl Max: | 1.371 | at alpha= | 10.5 | deg
JavaFoil+Calcfoil stall+Eppler ext transition |  |  |  | L/D Max: | 111.115 | at alpha= | 6.5 | deg
Re: | 16000000 |  |  | Cd Min: | 0.00692 | at alpha= | 3 | deg
Mach: | 0.5 |  |  | Cl=0 at alpha= | -0.73611 | deg
|  |  |  | @ Cl=0.1, Cd= | 0.0079383
|  |  |  | @ Cl=0.4, Cd= | 0.0074351
|  |  |  | @ Cl=0.6, Cd= | 0.0072891
alpha (deg) | Cl | Cd | Cm | Cl/Cd
-20 | -1.077 | 0.19913 | 0.025 | -5.41
-19.5 | -1.052 | 0.17735 | 0.025 | -5.931
-19 | -1.027 | 0.15713 | 0.025 | -6.534
-18.5 | -0.995 | 0.17061 | 0.024 | -5.831
-18 | -0.97 | 0.15001 | 0.024 | -6.465
-17.5 | -0.939 | 0.16097 | 0.023 | -5.833
-17 | -0.913 | 0.13832 | 0.023 | -6.604
-16.5 | -0.889 | 0.12323 | 0.023 | -7.213
-16 | -0.856 | 0.13165 | 0.021 | -6.505
-15.5 | -0.832 | 0.11445 | 0.022 | -7.27
-15 | -0.8 | 0.1232 | 0.02 | -6.49
-14.5 | -0.778 | 0.09942 | 0.021 | -7.826
-14 | -0.747 | 0.09955 | 0.02 | -7.502
-13.5 | -0.725 | 0.08592 | 0.021 | -8.443
-13 | -0.699 | 0.07967 | 0.021 | -8.776
-12.5 | -0.692 | 0.05883 | 0.024 | -11.756
-12 | -0.639 | 0.07579 | 0.019 | -8.428
-11.5 | -0.645 | 0.04679 | 0.024 | -13.78
-11 | -0.586 | 0.06604 | 0.019 | -8.866
-10.5 | -0.66 | 0.01703 | 0.028 | -38.735
-10 | -0.55 | 0.04487 | 0.021 | -12.249
-9.5 | -0.508 | 0.05098 | 0.019 | -9.975
-9 | -0.479 | 0.04954 | 0.018 | -9.662
-8.5 | -0.456 | 0.04256 | 0.019 | -10.724
-8 | -0.714 | 0.01393 | 0.024 | -51.259
-7.5 | -0.782 | 0.01199 | 0.023 | -65.261
-7 | -0.776 | 0.01015 | 0.023 | -76.448
-6.5 | -0.745 | 0.00928 | 0.022 | -80.295
-6 | -0.7 | 0.00957 | 0.021 | -73.157
-5.5 | -0.646 | 0.00919 | 0.02 | -70.346
-5 | -0.587 | 0.00967 | 0.019 | -60.697
-4.5 | -0.524 | 0.00931 | 0.018 | -56.3
-4 | -0.458 | 0.00906 | 0.017 | -50.574
-3.5 | -0.39 | 0.00889 | 0.016 | -43.906
-3 | -0.321 | 0.00868 | 0.015 | -36.986
-2.5 | -0.251 | 0.00852 | 0.014 | -29.47
-2 | -0.18 | 0.00868 | 0.013 | -20.782
-1.5 | -0.109 | 0.00854 | 0.012 | -12.788
-1 | -0.038 | 0.00841 | 0.011 | -4.473
-0.5 | 0.034 | 0.00836 | 0.01 | 4.074
0 | 0.106 | 0.0079 | 0.009 | 13.375
0.5 | 0.177 | 0.0079 | 0.008 | 22.426
1 | 0.249 | 0.00786 | 0.007 | 31.628
1.5 | 0.32 | 0.00747 | 0.006 | 42.78
2 | 0.391 | 0.00743 | 0.005 | 52.604
2.5 | 0.461 | 0.00747 | 0.004 | 61.784
3 | 0.532 | 0.00692 | 0.002 | 76.897
3.5 | 0.602 | 0.0073 | 0.001 | 82.521
4 | 0.672 | 0.00739 | 0 | 90.895
4.5 | 0.741 | 0.00758 | -0.001 | 97.699
5 | 0.809 | 0.00786 | -0.002 | 103.026
5.5 | 0.877 | 0.00818 | -0.003 | 107.27
6 | 0.944 | 0.00858 | -0.004 | 109.969
6.5 | 1.009 | 0.00908 | -0.005 | 111.115
7 | 1.073 | 0.00969 | -0.007 | 110.726
7.5 | 1.135 | 0.01043 | -0.008 | 108.813
8 | 1.195 | 0.01137 | -0.009 | 105.053
8.5 | 1.25 | 0.0126 | -0.01 | 99.224
9 | 1.298 | 0.01426 | -0.011 | 91.055
9.5 | 1.337 | 0.01655 | -0.012 | 80.763
10 | 1.364 | 0.01924 | -0.013 | 70.877
10.5 | 1.371 | 0.02187 | -0.014 | 62.675
11 | 1.343 | 0.02488 | -0.015 | 53.968
11.5 | 1.235 | 0.02896 | -0.016 | 42.661
12 | 0.821 | 0.03353 | -0.017 | 24.483
12.5 | 0.849 | 0.03611 | -0.018 | 23.522
13 | 0.875 | 0.04081 | -0.019 | 21.449
13.5 | 0.906 | 0.04161 | -0.02 | 21.774
14 | 0.933 | 0.04557 | -0.021 | 20.471
14.5 | 0.959 | 0.05001 | -0.022 | 19.179
15 | 0.985 | 0.05494 | -0.023 | 17.925
15.5 | 1.008 | 0.06205 | -0.024 | 16.244

## 136. Re 16M Mach 0.50 (2)
BIGFOIL.COM POLAR EXPORT
TsAGI B 16.5% thick
TsAGI B 16.5% thick |  |  |  | Cl Max: | 1.2735 | at alpha= | 13 | deg
XFOIL ncrit=9 |  |  |  | L/D Max: | 163.435 | at alpha= | 7 | deg
Re: | 16000000 |  |  | Cd Min: | 0.10283 | at alpha= | 18 | deg
Mach: | 0.5 |  |  | Cl=0 at alpha= | -99 | deg
|  |  |  | @ Cl=0.1, Cd= | 0.00564
|  |  |  | @ Cl=0.4, Cd= | 0.0054824
|  |  |  | @ Cl=0.6, Cd= | 0.0050058
alpha (deg) | Cl | Cd | Cm | Cl/Cd
0 | 0.2844 | 0.00564 | -0.0278 | 50.4255
0.5 | 0.336 | 0.0056 | -0.0245 | 60
1 | 0.3858 | 0.0055 | -0.0207 | 70.1455
1.5 | 0.4342 | 0.00544 | -0.0166 | 79.8162
2 | 0.4826 | 0.00537 | -0.0126 | 89.8696
2.5 | 0.5211 | 0.00522 | -0.0065 | 99.8276
3 | 0.5634 | 0.00503 | -0.0011 | 112.008
3.5 | 0.6087 | 0.005 | 0.0038 | 121.74
4 | 0.644 | 0.00478 | 0.0107 | 134.728
4.5 | 0.6894 | 0.00477 | 0.0157 | 144.5283
5 | 0.7337 | 0.00488 | 0.0209 | 150.3484
5.5 | 0.7878 | 0.00506 | 0.0241 | 155.6917
6 | 0.8478 | 0.00526 | 0.0262 | 161.1787
6.5 | 0.9045 | 0.00555 | 0.0289 | 162.973
7 | 0.961 | 0.00588 | 0.0318 | 163.4354
7.5 | 1.0151 | 0.0063 | 0.035 | 161.127
8 | 1.0673 | 0.00678 | 0.0387 | 157.4189
8.5 | 1.1129 | 0.00748 | 0.0433 | 148.7834
9 | 1.1515 | 0.00857 | 0.0484 | 134.3641
9.5 | 1.1809 | 0.01013 | 0.0542 | 116.5745
10 | 1.1935 | 0.01296 | 0.0599 | 92.091
10.5 | 1.2129 | 0.01639 | 0.0629 | 74.0024
11 | 1.2411 | 0.01952 | 0.0649 | 63.5809
11.5 | 1.2444 | 0.0242 | 0.0676 | 51.4215
12.5 | 1.2642 | 0.03307 | 0.0719 | 38.228
13 | 1.2735 | 0.03753 | 0.0741 | 33.9329
14 | 1.2516 | 0.04771 | 0.0824 | 26.2335
14.5 | 1.2536 | 0.05338 | 0.0828 | 23.4845
15 | 1.253 | 0.05939 | 0.0829 | 21.0978
15.5 | 1.2445 | 0.06615 | 0.0826 | 18.8133
16 | 1.2437 | 0.07263 | 0.0819 | 17.1238
16.5 | 1.237 | 0.07979 | 0.0805 | 15.5032
17 | 1.2288 | 0.08723 | 0.0789 | 14.0869
18 | 1.2103 | 0.10283 | 0.0747 | 11.7699

## 137. Re 18M Mach 0.00 (1)
BIGFOIL.COM POLAR EXPORT
TsAGI B 16.5% thick
TsAGI B 16.5% thick |  |  |  | Cl Max: | 1.497 | at alpha= | 15 | deg
JavaFoil+Calcfoil stall+Eppler ext transition |  |  |  | L/D Max: | 124.813 | at alpha= | 6.5 | deg
Re: | 18000000 |  |  | Cd Min: | 0.00691 | at alpha= | 6 | deg
Mach: | 0 |  |  | Cl=0 at alpha= | -0.73809 | deg
|  |  |  | @ Cl=0.1, Cd= | 0.0083323
|  |  |  | @ Cl=0.4, Cd= | 0.0077308
|  |  |  | @ Cl=0.6, Cd= | 0.0072839
alpha (deg) | Cl | Cd | Cm | Cl/Cd
-18.5 | -0.869 | 0.11904 | 0.023 | -7.301
-18 | -0.891 | 0.11027 | 0.023 | -8.08
-17.5 | -0.913 | 0.10086 | 0.023 | -9.052
-17 | -0.933 | 0.09272 | 0.023 | -10.065
-16.5 | -0.956 | 0.08208 | 0.024 | -11.644
-16 | -0.978 | 0.07138 | 0.024 | -13.703
-15.5 | -1.006 | 0.0581 | 0.025 | -17.308
-15 | -1.061 | 0.03494 | 0.027 | -30.376
-14.5 | -1.117 | 0.0206 | 0.028 | -54.222
-14 | -1.136 | 0.01706 | 0.028 | -66.613
-13.5 | -1.141 | 0.0154 | 0.028 | -74.066
-13 | -1.138 | 0.01429 | 0.028 | -79.647
-12.5 | -1.129 | 0.01342 | 0.027 | -84.068
-12 | -1.114 | 0.01278 | 0.026 | -87.144
-11.5 | -1.094 | 0.01218 | 0.026 | -89.894
-11 | -1.071 | 0.01003 | 0.025 | -106.717
-10.5 | -1.042 | 0.01035 | 0.025 | -100.658
-10 | -1.008 | 0.00998 | 0.024 | -101.077
-9.5 | -0.972 | 0.01007 | 0.023 | -96.465
-9 | -0.932 | 0.01005 | 0.022 | -92.669
-8.5 | -0.888 | 0.01025 | 0.022 | -86.699
-8 | -0.843 | 0.0099 | 0.021 | -85.122
-7.5 | -0.793 | 0.0096 | 0.02 | -82.607
-7 | -0.742 | 0.00936 | 0.02 | -79.258
-6.5 | -0.689 | 0.00988 | 0.019 | -69.71
-6 | -0.634 | 0.0097 | 0.018 | -65.339
-5.5 | -0.577 | 0.00942 | 0.017 | -61.294
-5 | -0.52 | 0.00921 | 0.016 | -56.391
-4.5 | -0.461 | 0.00902 | 0.016 | -51.097
-4 | -0.401 | 0.0089 | 0.015 | -45.061
-3.5 | -0.341 | 0.0096 | 0.014 | -35.495
-3 | -0.28 | 0.00944 | 0.013 | -29.643
-2.5 | -0.218 | 0.00929 | 0.012 | -23.506
-2 | -0.157 | 0.00916 | 0.011 | -17.11
-1.5 | -0.095 | 0.00905 | 0.01 | -10.466
-1 | -0.033 | 0.00846 | 0.01 | -3.861
-0.5 | 0.03 | 0.00843 | 0.009 | 3.507
0 | 0.092 | 0.00834 | 0.008 | 11.004
0.5 | 0.154 | 0.00828 | 0.007 | 18.581
1 | 0.216 | 0.00822 | 0.006 | 26.272
1.5 | 0.278 | 0.00823 | 0.005 | 33.747
2 | 0.34 | 0.00778 | 0.004 | 43.688
2.5 | 0.401 | 0.00773 | 0.003 | 51.954
3 | 0.463 | 0.00766 | 0.002 | 60.462
3.5 | 0.525 | 0.0079 | 0.001 | 66.37
4 | 0.586 | 0.0073 | 0 | 80.248
4.5 | 0.647 | 0.00723 | -0.001 | 89.418
5 | 0.708 | 0.00693 | -0.002 | 102.148
5.5 | 0.768 | 0.00708 | -0.003 | 108.534
6 | 0.829 | 0.00691 | -0.004 | 119.919
6.5 | 0.889 | 0.00712 | -0.005 | 124.813
7 | 0.948 | 0.00784 | -0.006 | 120.866
7.5 | 1.007 | 0.00816 | -0.007 | 123.44
8 | 1.065 | 0.00854 | -0.008 | 124.646
8.5 | 1.121 | 0.009 | -0.009 | 124.514
9 | 1.174 | 0.00957 | -0.01 | 122.673
9.5 | 1.224 | 0.01027 | -0.011 | 119.234
10 | 1.27 | 0.01112 | -0.012 | 114.215
10.5 | 1.312 | 0.01204 | -0.013 | 108.958
11 | 1.35 | 0.01298 | -0.014 | 104.023
11.5 | 1.385 | 0.01394 | -0.015 | 99.301
12 | 1.415 | 0.01498 | -0.016 | 94.457
12.5 | 1.441 | 0.01613 | -0.016 | 89.289
13 | 1.462 | 0.01737 | -0.017 | 84.172
13.5 | 1.478 | 0.01871 | -0.018 | 78.988
14 | 1.489 | 0.02025 | -0.019 | 73.547
14.5 | 1.496 | 0.02188 | -0.02 | 68.372
15 | 1.497 | 0.02367 | -0.021 | 63.248
15.5 | 1.493 | 0.02574 | -0.022 | 57.999
16 | 1.485 | 0.02789 | -0.023 | 53.228
16.5 | 1.472 | 0.03009 | -0.024 | 48.918
17 | 1.455 | 0.0326 | -0.025 | 44.62
17.5 | 1.433 | 0.03528 | -0.025 | 40.633
18 | 1.409 | 0.03817 | -0.026 | 36.906
18.5 | 1.38 | 0.04147 | -0.027 | 33.283
19 | 1.35 | 0.04462 | -0.028 | 30.253
19.5 | 1.317 | 0.04833 | -0.029 | 27.246
20 | 1.282 | 0.05217 | -0.03 | 24.568

## 138. Re 18M Mach 0.00 (2)
BIGFOIL.COM POLAR EXPORT
TsAGI B 16.5% thick
TsAGI B 16.5% thick |  |  |  | Cl Max: | 1.5058 | at alpha= | 20 | deg
XFOIL ncrit=9 |  |  |  | L/D Max: | 163.185 | at alpha= | 7 | deg
Re: | 18000000 |  |  | Cd Min: | 0.05619 | at alpha= | 20 | deg
Mach: | 0 |  |  | Cl=0 at alpha= | -2.0373 | deg
|  |  |  | @ Cl=0.1, Cd= | 0.0054679
|  |  |  | @ Cl=0.4, Cd= | 0.005075
|  |  |  | @ Cl=0.6, Cd= | 0.0045744
alpha (deg) | Cl | Cd | Cm | Cl/Cd
-20 | -1.6765 | 0.02215 | -0.0661 | -75.6885
-19.5 | -1.6671 | 0.02044 | -0.0609 | -81.5607
-19 | -1.6371 | 0.01908 | -0.0587 | -85.8019
-18.5 | -1.6032 | 0.01791 | -0.0567 | -89.5142
-18 | -1.5645 | 0.01685 | -0.0554 | -92.8487
-17.5 | -1.5204 | 0.01591 | -0.0549 | -95.5625
-17 | -1.5011 | 0.01495 | -0.0491 | -100.408
-16.5 | -1.4531 | 0.01422 | -0.049 | -102.1871
-16 | -1.4108 | 0.01362 | -0.0474 | -103.583
-15.5 | -1.3684 | 0.01302 | -0.0457 | -105.0998
-15 | -1.3241 | 0.01247 | -0.0442 | -106.1828
-14.5 | -1.2772 | 0.01197 | -0.043 | -106.7001
-14 | -1.2296 | 0.0115 | -0.042 | -106.9217
-13.5 | -1.1813 | 0.01091 | -0.0411 | -108.2768
-13 | -1.1269 | 0.01049 | -0.0413 | -107.4261
-12.5 | -1.065 | 0.01009 | -0.0431 | -105.55
-12 | -0.9711 | 0.0096 | -0.0519 | -101.1562
-11.5 | -0.9076 | 0.00915 | -0.0541 | -99.1913
-11 | -0.8493 | 0.0088 | -0.055 | -96.5114
-10.5 | -0.7954 | 0.00849 | -0.0549 | -93.6867
-10 | -0.7454 | 0.00817 | -0.0539 | -91.2362
-9.5 | -0.6969 | 0.00792 | -0.0525 | -87.9924
-9 | -0.6499 | 0.00767 | -0.0508 | -84.7327
-8.5 | -0.6024 | 0.00744 | -0.0491 | -80.9677
-8 | -0.5557 | 0.00722 | -0.0472 | -76.9668
-7.5 | -0.5085 | 0.00703 | -0.0453 | -72.3329
-7 | -0.4623 | 0.00681 | -0.0433 | -67.8855
-6.5 | -0.4158 | 0.00667 | -0.0412 | -62.3388
-6 | -0.3707 | 0.0065 | -0.0389 | -57.0308
-5.5 | -0.3244 | 0.00632 | -0.0368 | -51.3291
-5 | -0.2775 | 0.00618 | -0.0348 | -44.9029
-4.5 | -0.2303 | 0.00607 | -0.0328 | -37.9407
-4 | -0.1828 | 0.00592 | -0.031 | -30.8784
-3.5 | -0.1359 | 0.00583 | -0.029 | -23.3105
-3 | -0.0891 | 0.00573 | -0.0269 | -15.5497
-2.5 | -0.0422 | 0.00565 | -0.0249 | -7.469
-2 | 0.0034 | 0.0056 | -0.0226 | 0.60714
-1.5 | 0.049 | 0.00552 | -0.0203 | 8.8768
-1 | 0.0906 | 0.00547 | -0.0172 | 16.5631
-0.5 | 0.1356 | 0.00546 | -0.0148 | 24.8352
0 | 0.1845 | 0.00541 | -0.0132 | 34.1035
0.5 | 0.2305 | 0.00536 | -0.0111 | 43.0037
1 | 0.2766 | 0.0053 | -0.0091 | 52.1887
1.5 | 0.3234 | 0.0052 | -0.0072 | 62.1923
2 | 0.3684 | 0.00516 | -0.0049 | 71.3953
2.5 | 0.413 | 0.00504 | -0.0026 | 81.9444
3 | 0.4528 | 0.00489 | 0.0008 | 92.5971
3.5 | 0.4954 | 0.00485 | 0.0035 | 102.1443
4 | 0.5381 | 0.00471 | 0.0061 | 114.2463
4.5 | 0.602 | 0.00457 | 0.0039 | 131.7287
5 | 0.6508 | 0.0045 | 0.005 | 144.6222
5.5 | 0.6955 | 0.00453 | 0.0072 | 153.532
6 | 0.745 | 0.00468 | 0.0082 | 159.188
6.5 | 0.7948 | 0.0049 | 0.0091 | 162.2041
7 | 0.8453 | 0.00518 | 0.0097 | 163.1853
7.5 | 0.8937 | 0.0055 | 0.0107 | 162.4909
8 | 0.9387 | 0.00595 | 0.0124 | 157.7647
8.5 | 0.9735 | 0.00649 | 0.0161 | 150
9 | 1.0118 | 0.00695 | 0.019 | 145.5827
9.5 | 1.0482 | 0.00749 | 0.0221 | 139.9466
10 | 1.0758 | 0.00833 | 0.0266 | 129.1477
10.5 | 1.1135 | 0.00891 | 0.0291 | 124.9719
11 | 1.1418 | 0.0097 | 0.0332 | 117.7113
11.5 | 1.1819 | 0.01055 | 0.0343 | 112.0284
12 | 1.2196 | 0.01151 | 0.0356 | 105.96
12.5 | 1.2586 | 0.01249 | 0.0365 | 100.7686
13 | 1.2928 | 0.01369 | 0.0378 | 94.4339
13.5 | 1.3235 | 0.01504 | 0.0394 | 87.9987
14 | 1.3233 | 0.01667 | 0.0472 | 79.3821
14.5 | 1.3577 | 0.01826 | 0.0472 | 74.3538
15 | 1.388 | 0.02012 | 0.0474 | 68.9861
15.5 | 1.4128 | 0.02239 | 0.0479 | 63.0996
16 | 1.4321 | 0.02508 | 0.0486 | 57.1013
16.5 | 1.4512 | 0.02773 | 0.0493 | 52.3332
17 | 1.4644 | 0.03098 | 0.05 | 47.2692
17.5 | 1.4769 | 0.03446 | 0.0503 | 42.8584
18 | 1.4899 | 0.03786 | 0.0507 | 39.3529
18.5 | 1.494 | 0.04221 | 0.0509 | 35.3945
19 | 1.5034 | 0.04621 | 0.0507 | 32.5341
19.5 | 1.5047 | 0.05109 | 0.0504 | 29.4519
20 | 1.5058 | 0.05619 | 0.0497 | 26.7984

## 139. Re 18M Mach 0.10 (1)
BIGFOIL.COM POLAR EXPORT
TsAGI B 16.5% thick
TsAGI B 16.5% thick |  |  |  | Cl Max: | 1.488 | at alpha= | 14.5 | deg
JavaFoil+Calcfoil stall+Eppler ext transition |  |  |  | L/D Max: | 130.708 | at alpha= | 6.5 | deg
Re: | 18000000 |  |  | Cd Min: | 0.00683 | at alpha= | 6.5 | deg
Mach: | 0.1 |  |  | Cl=0 at alpha= | -0.73809 | deg
|  |  |  | @ Cl=0.1, Cd= | 0.0083835
|  |  |  | @ Cl=0.4, Cd= | 0.0078
|  |  |  | @ Cl=0.6, Cd= | 0.007301
alpha (deg) | Cl | Cd | Cm | Cl/Cd
-18 | -0.843 | 0.11652 | 0.022 | -7.233
-17.5 | -0.867 | 0.10782 | 0.022 | -8.04
-17 | -0.89 | 0.09951 | 0.023 | -8.944
-16.5 | -0.914 | 0.08945 | 0.023 | -10.219
-16 | -0.939 | 0.07853 | 0.023 | -11.956
-15.5 | -0.964 | 0.06732 | 0.024 | -14.321
-15 | -0.997 | 0.05234 | 0.025 | -19.041
-14.5 | -1.067 | 0.02709 | 0.027 | -39.376
-14 | -1.108 | 0.01858 | 0.028 | -59.674
-13.5 | -1.122 | 0.01611 | 0.028 | -69.643
-13 | -1.124 | 0.01471 | 0.028 | -76.378
-12.5 | -1.118 | 0.01379 | 0.027 | -81.038
-12 | -1.106 | 0.01304 | 0.027 | -84.808
-11.5 | -1.089 | 0.0124 | 0.026 | -87.861
-11 | -1.067 | 0.01187 | 0.025 | -89.888
-10.5 | -1.04 | 0.0105 | 0.025 | -99.076
-10 | -1.008 | 0.01006 | 0.024 | -100.216
-9.5 | -0.972 | 0.01017 | 0.023 | -95.589
-9 | -0.933 | 0.01016 | 0.023 | -91.874
-8.5 | -0.89 | 0.01032 | 0.022 | -86.244
-8 | -0.845 | 0.00998 | 0.021 | -84.643
-7.5 | -0.796 | 0.00968 | 0.02 | -82.256
-7 | -0.745 | 0.0094 | 0.02 | -79.208
-6.5 | -0.692 | 0.01 | 0.019 | -69.174
-6 | -0.637 | 0.00971 | 0.018 | -65.547
-5.5 | -0.58 | 0.00952 | 0.017 | -60.898
-5 | -0.522 | 0.00927 | 0.016 | -56.327
-4.5 | -0.463 | 0.00908 | 0.016 | -50.985
-4 | -0.403 | 0.0089 | 0.015 | -45.306
-3.5 | -0.342 | 0.00962 | 0.014 | -35.597
-3 | -0.281 | 0.00944 | 0.013 | -29.794
-2.5 | -0.219 | 0.00929 | 0.012 | -23.635
-2 | -0.157 | 0.00915 | 0.011 | -17.21
-1.5 | -0.095 | 0.00904 | 0.011 | -10.529
-1 | -0.033 | 0.00851 | 0.01 | -3.856
-0.5 | 0.03 | 0.00842 | 0.009 | 3.53
0 | 0.092 | 0.0084 | 0.008 | 10.979
0.5 | 0.155 | 0.00827 | 0.007 | 18.698
1 | 0.217 | 0.00826 | 0.006 | 26.273
1.5 | 0.279 | 0.00822 | 0.005 | 33.978
2 | 0.341 | 0.0078 | 0.004 | 43.765
2.5 | 0.403 | 0.0078 | 0.003 | 51.729
3 | 0.465 | 0.00769 | 0.002 | 60.541
3.5 | 0.527 | 0.00792 | 0.001 | 66.578
4 | 0.589 | 0.00731 | 0 | 80.534
4.5 | 0.65 | 0.00726 | -0.001 | 89.569
5 | 0.711 | 0.00698 | -0.002 | 101.943
5.5 | 0.772 | 0.00713 | -0.003 | 108.284
6 | 0.833 | 0.00695 | -0.004 | 119.803
6.5 | 0.893 | 0.00683 | -0.005 | 130.708
7 | 0.952 | 0.00789 | -0.006 | 120.707
7.5 | 1.011 | 0.00822 | -0.007 | 122.981
8 | 1.069 | 0.00862 | -0.008 | 124.075
8.5 | 1.126 | 0.00909 | -0.009 | 123.797
9 | 1.179 | 0.00967 | -0.01 | 121.952
9.5 | 1.229 | 0.0104 | -0.011 | 118.091
10 | 1.275 | 0.01128 | -0.012 | 112.954
10.5 | 1.316 | 0.01222 | -0.013 | 107.726
11 | 1.354 | 0.0132 | -0.014 | 102.591
11.5 | 1.387 | 0.0142 | -0.015 | 97.732
12 | 1.417 | 0.01529 | -0.016 | 92.678
12.5 | 1.441 | 0.01648 | -0.017 | 87.446
13 | 1.461 | 0.01776 | -0.017 | 82.249
13.5 | 1.475 | 0.01921 | -0.018 | 76.807
14 | 1.485 | 0.02076 | -0.019 | 71.524
14.5 | 1.488 | 0.02249 | -0.02 | 66.192
15 | 1.487 | 0.02433 | -0.021 | 61.118
15.5 | 1.48 | 0.02646 | -0.022 | 55.928
16 | 1.468 | 0.02875 | -0.023 | 51.047
16.5 | 1.451 | 0.03109 | -0.024 | 46.663
17 | 1.429 | 0.03373 | -0.025 | 42.375
17.5 | 1.404 | 0.03654 | -0.026 | 38.412
18 | 1.374 | 0.03962 | -0.026 | 34.678
18.5 | 1.341 | 0.04304 | -0.027 | 31.159
19 | 1.305 | 0.04669 | -0.028 | 27.956
19.5 | 1.267 | 0.05033 | -0.029 | 25.181

## 140. Re 18M Mach 0.10 (2)
BIGFOIL.COM POLAR EXPORT
TsAGI B 16.5% thick
TsAGI B 16.5% thick |  |  |  | Cl Max: | 1.4917 | at alpha= | 19.5 | deg
XFOIL ncrit=9 |  |  |  | L/D Max: | 163.462 | at alpha= | 7 | deg
Re: | 18000000 |  |  | Cd Min: | 0.05933 | at alpha= | 20 | deg
Mach: | 0.1 |  |  | Cl=0 at alpha= | -2.0669 | deg
|  |  |  | @ Cl=0.1, Cd= | 0.0054689
|  |  |  | @ Cl=0.4, Cd= | 0.0050934
|  |  |  | @ Cl=0.6, Cd= | 0.0045844
alpha (deg) | Cl | Cd | Cm | Cl/Cd
-20 | -1.6655 | 0.02405 | -0.073 | -69.2516
-19.5 | -1.6635 | 0.02181 | -0.0672 | -76.2724
-18.5 | -1.6063 | 0.01883 | -0.062 | -85.3054
-18 | -1.5714 | 0.01751 | -0.0601 | -89.743
-17.5 | -1.5285 | 0.01644 | -0.0591 | -92.9745
-17 | -1.5072 | 0.01551 | -0.0535 | -97.176
-16.5 | -1.4584 | 0.01473 | -0.0532 | -99.0088
-16 | -1.4173 | 0.01407 | -0.0512 | -100.7321
-15.5 | -1.3758 | 0.01334 | -0.0491 | -103.1334
-15 | -1.3325 | 0.01272 | -0.0471 | -104.7563
-14.5 | -1.2852 | 0.0122 | -0.0458 | -105.3443
-14 | -1.237 | 0.01171 | -0.0445 | -105.6362
-13.5 | -1.1892 | 0.0111 | -0.0433 | -107.1351
-13 | -1.1351 | 0.01063 | -0.0432 | -106.7827
-12.5 | -1.0744 | 0.01021 | -0.0444 | -105.2302
-12 | -0.9801 | 0.00972 | -0.053 | -100.8333
-11.5 | -0.9149 | 0.00926 | -0.0553 | -98.8013
-11 | -0.8555 | 0.00888 | -0.0562 | -96.3401
-10.5 | -0.8002 | 0.00857 | -0.0562 | -93.3722
-10 | -0.7494 | 0.00823 | -0.0552 | -91.0571
-9.5 | -0.6998 | 0.00797 | -0.0538 | -87.8043
-9 | -0.6521 | 0.00772 | -0.0521 | -84.4689
-8.5 | -0.6048 | 0.00747 | -0.0502 | -80.9639
-8 | -0.5573 | 0.00726 | -0.0483 | -76.7631
-7.5 | -0.5098 | 0.00705 | -0.0464 | -72.3121
-7 | -0.4631 | 0.00684 | -0.0443 | -67.7047
-6.5 | -0.4159 | 0.00669 | -0.0422 | -62.1674
-6 | -0.3702 | 0.00653 | -0.0399 | -56.6922
-5.5 | -0.324 | 0.00634 | -0.0376 | -51.1041
-5 | -0.277 | 0.0062 | -0.0356 | -44.6774
-4.5 | -0.2296 | 0.00609 | -0.0336 | -37.7011
-4 | -0.1818 | 0.00594 | -0.0317 | -30.6061
-3.5 | -0.1345 | 0.00583 | -0.0297 | -23.0703
-3 | -0.0874 | 0.00574 | -0.0276 | -15.2265
-2.5 | -0.0401 | 0.00565 | -0.0256 | -7.0973
-2 | 0.0062 | 0.0056 | -0.0234 | 1.1071
-1.5 | 0.0525 | 0.00552 | -0.0212 | 9.5109
-1 | 0.0953 | 0.00547 | -0.0182 | 17.4223
-0.5 | 0.1382 | 0.00546 | -0.0152 | 25.3114
0 | 0.1871 | 0.00541 | -0.0136 | 34.5841
0.5 | 0.2333 | 0.00536 | -0.0115 | 43.5261
1 | 0.2793 | 0.00531 | -0.0093 | 52.5989
1.5 | 0.3263 | 0.00521 | -0.0073 | 62.6296
2 | 0.3714 | 0.00517 | -0.005 | 71.8375
2.5 | 0.4162 | 0.00505 | -0.0026 | 82.4158
3.5 | 0.4987 | 0.00485 | 0.0035 | 102.8247
4 | 0.5417 | 0.00472 | 0.0062 | 114.7669
4.5 | 0.6062 | 0.00457 | 0.0039 | 132.6477
5 | 0.6545 | 0.00451 | 0.0053 | 145.122
5.5 | 0.6992 | 0.00454 | 0.0075 | 154.0088
6 | 0.7491 | 0.00469 | 0.0086 | 159.7228
6.5 | 0.7991 | 0.00492 | 0.0095 | 162.4187
7 | 0.85 | 0.0052 | 0.0102 | 163.4615
7.5 | 0.899 | 0.00551 | 0.0112 | 163.1579
8 | 0.9436 | 0.00598 | 0.013 | 157.7926
8.5 | 0.9779 | 0.00649 | 0.0169 | 150.678
9.5 | 1.0521 | 0.00753 | 0.0233 | 139.7211
10 | 1.08 | 0.0084 | 0.0277 | 128.5714
10.5 | 1.1167 | 0.00901 | 0.0305 | 123.9401
11 | 1.146 | 0.00983 | 0.0344 | 116.5819
11.5 | 1.1852 | 0.01076 | 0.0357 | 110.1487
12 | 1.2232 | 0.01177 | 0.037 | 103.9252
12.5 | 1.2614 | 0.01284 | 0.038 | 98.2399
13 | 1.2952 | 0.01412 | 0.0393 | 91.728
13.5 | 1.3248 | 0.01558 | 0.0411 | 85.0321
14 | 1.3257 | 0.01727 | 0.0486 | 76.7632
14.5 | 1.3581 | 0.01907 | 0.0488 | 71.2166
15 | 1.3887 | 0.02095 | 0.049 | 66.2864
15.5 | 1.4119 | 0.02345 | 0.0495 | 60.209
16 | 1.4292 | 0.02632 | 0.0504 | 54.3009
16.5 | 1.4467 | 0.0292 | 0.0511 | 49.5445
17 | 1.4589 | 0.03267 | 0.0517 | 44.6556
17.5 | 1.4689 | 0.03644 | 0.0521 | 40.3101
18 | 1.4805 | 0.04005 | 0.0524 | 36.9663
18.5 | 1.4839 | 0.04462 | 0.0526 | 33.2564
19 | 1.4905 | 0.04895 | 0.0523 | 30.4494
19.5 | 1.4917 | 0.054 | 0.0519 | 27.6241
20 | 1.4913 | 0.05933 | 0.0511 | 25.1357

## 141. Re 18M Mach 0.25 (1)
BIGFOIL.COM POLAR EXPORT
TsAGI B 16.5% thick
TsAGI B 16.5% thick |  |  |  | Cl Max: | 1.448 | at alpha= | 13.5 | deg
JavaFoil+Calcfoil stall+Eppler ext transition |  |  |  | L/D Max: | 124.464 | at alpha= | 6 | deg
Re: | 18000000 |  |  | Cd Min: | 0.00677 | at alpha= | 4.5 | deg
Mach: | 0.25 |  |  | Cl=0 at alpha= | -0.73846 | deg
|  |  |  | @ Cl=0.1, Cd= | 0.0085437
|  |  |  | @ Cl=0.4, Cd= | 0.0079511
|  |  |  | @ Cl=0.6, Cd= | 0.0071344
alpha (deg) | Cl | Cd | Cm | Cl/Cd
-16.5 | -0.601 | 0.12258 | 0.019 | -4.906
-16 | -0.653 | 0.11335 | 0.02 | -5.765
-15.5 | -0.702 | 0.10394 | 0.02 | -6.756
-15 | -0.748 | 0.09329 | 0.02 | -8.017
-14.5 | -0.787 | 0.08365 | 0.021 | -9.408
-14 | -0.824 | 0.0733 | 0.022 | -11.236
-13.5 | -0.861 | 0.06082 | 0.022 | -14.156
-13 | -0.923 | 0.0374 | 0.025 | -24.69
-12.5 | -1.014 | 0.01758 | 0.027 | -57.689
-12 | -1.036 | 0.01503 | 0.027 | -68.891
-11.5 | -1.04 | 0.01356 | 0.027 | -76.72
-11 | -1.035 | 0.01269 | 0.026 | -81.528
-10.5 | -1.02 | 0.01195 | 0.025 | -85.304
-10 | -0.998 | 0.00971 | 0.025 | -102.772
-9.5 | -0.97 | 0.00999 | 0.024 | -97.102
-9 | -0.936 | 0.01033 | 0.023 | -90.642
-8.5 | -0.898 | 0.00993 | 0.022 | -90.507
-8 | -0.856 | 0.00957 | 0.022 | -89.437
-7.5 | -0.809 | 0.01007 | 0.021 | -80.359
-7 | -0.759 | 0.00975 | 0.02 | -77.865
-6.5 | -0.706 | 0.00945 | 0.019 | -74.72
-6 | -0.651 | 0.01003 | 0.019 | -64.939
-5.5 | -0.594 | 0.00978 | 0.018 | -60.737
-5 | -0.535 | 0.00953 | 0.017 | -56.147
-4.5 | -0.475 | 0.00934 | 0.016 | -50.855
-4 | -0.413 | 0.00915 | 0.015 | -45.211
-3.5 | -0.351 | 0.00902 | 0.014 | -38.946
-3 | -0.289 | 0.00891 | 0.014 | -32.395
-2.5 | -0.225 | 0.00911 | 0.013 | -24.736
-2 | -0.162 | 0.00893 | 0.012 | -18.102
-1.5 | -0.098 | 0.00879 | 0.011 | -11.135
-1 | -0.034 | 0.00866 | 0.01 | -3.894
-0.5 | 0.031 | 0.00863 | 0.009 | 3.538
0 | 0.095 | 0.00855 | 0.008 | 11.081
0.5 | 0.159 | 0.00847 | 0.007 | 18.75
1 | 0.223 | 0.00799 | 0.006 | 27.893
1.5 | 0.287 | 0.00796 | 0.005 | 36.043
2 | 0.351 | 0.00799 | 0.004 | 43.904
2.5 | 0.414 | 0.00794 | 0.003 | 52.187
3 | 0.478 | 0.00744 | 0.002 | 64.183
3.5 | 0.541 | 0.0072 | 0.001 | 75.121
4 | 0.604 | 0.00713 | 0 | 84.749
4.5 | 0.667 | 0.00677 | -0.001 | 98.591
5 | 0.73 | 0.00715 | -0.002 | 102.148
5.5 | 0.792 | 0.00697 | -0.003 | 113.588
6 | 0.854 | 0.00686 | -0.004 | 124.464
6.5 | 0.916 | 0.0079 | -0.005 | 115.929
7 | 0.976 | 0.00818 | -0.006 | 119.387
7.5 | 1.036 | 0.00857 | -0.007 | 120.87
8 | 1.095 | 0.00904 | -0.008 | 121.141
8.5 | 1.152 | 0.00958 | -0.009 | 120.212
9 | 1.204 | 0.01028 | -0.01 | 117.17
9.5 | 1.253 | 0.01117 | -0.011 | 112.223
10 | 1.298 | 0.01224 | -0.012 | 105.987
10.5 | 1.337 | 0.01338 | -0.013 | 99.881
11 | 1.371 | 0.01452 | -0.014 | 94.385
11.5 | 1.4 | 0.01579 | -0.015 | 88.656
12 | 1.422 | 0.0171 | -0.016 | 83.168
12.5 | 1.439 | 0.01858 | -0.017 | 77.425
13 | 1.447 | 0.02024 | -0.018 | 71.504
13.5 | 1.448 | 0.02205 | -0.019 | 65.697
14 | 1.441 | 0.02408 | -0.02 | 59.843
14.5 | 1.425 | 0.02628 | -0.021 | 54.237
15 | 1.401 | 0.02876 | -0.022 | 48.708
15.5 | 1.368 | 0.03136 | -0.022 | 43.605
16 | 1.325 | 0.03436 | -0.023 | 38.579
16.5 | 1.275 | 0.03777 | -0.024 | 33.754
17 | 1.217 | 0.04149 | -0.025 | 29.33
17.5 | 1.152 | 0.04555 | -0.026 | 25.283
18 | 1.08 | 0.05007 | -0.027 | 21.567
18.5 | 1.003 | 0.05521 | -0.027 | 18.159

## 142. Re 18M Mach 0.25 (2)
BIGFOIL.COM POLAR EXPORT
TsAGI B 16.5% thick
TsAGI B 16.5% thick |  |  |  | Cl Max: | 1.4281 | at alpha= | 18.5 | deg
XFOIL ncrit=9 |  |  |  | L/D Max: | 164.878 | at alpha= | 7 | deg
Re: | 18000000 |  |  | Cd Min: | 0.07619 | at alpha= | 20 | deg
Mach: | 0.25 |  |  | Cl=0 at alpha= | -2.1961 | deg
|  |  |  | @ Cl=0.1, Cd= | 0.0054859
|  |  |  | @ Cl=0.4, Cd= | 0.0051776
|  |  |  | @ Cl=0.6, Cd= | 0.0046612
alpha (deg) | Cl | Cd | Cm | Cl/Cd
-20 | -1.5863 | 0.04 | -0.099 | -39.6575
-19.5 | -1.6002 | 0.03412 | -0.0979 | -46.8992
-19 | -1.6021 | 0.03022 | -0.0943 | -53.0146
-18 | -1.5778 | 0.0234 | -0.0883 | -67.4274
-17.5 | -1.5458 | 0.02123 | -0.0857 | -72.8121
-17 | -1.5039 | 0.01914 | -0.0843 | -78.5737
-16.5 | -1.4925 | 0.01763 | -0.0767 | -84.6568
-16 | -1.4541 | 0.01654 | -0.073 | -87.9141
-15.5 | -1.4136 | 0.0155 | -0.0693 | -91.2
-15 | -1.37 | 0.01462 | -0.066 | -93.7073
-14.5 | -1.3288 | 0.01362 | -0.0622 | -97.5624
-14 | -1.2811 | 0.01287 | -0.0594 | -99.5416
-13.5 | -1.231 | 0.0122 | -0.0569 | -100.9016
-13 | -1.1764 | 0.01163 | -0.0552 | -101.1522
-12.5 | -1.1202 | 0.01095 | -0.054 | -102.3014
-12 | -1.0495 | 0.01041 | -0.0557 | -100.8165
-11.5 | -0.9573 | 0.00988 | -0.0619 | -96.8927
-11 | -0.891 | 0.00938 | -0.0629 | -94.9893
-10.5 | -0.83 | 0.00895 | -0.0629 | -92.7374
-10 | -0.7731 | 0.0086 | -0.062 | -89.8953
-9.5 | -0.719 | 0.00825 | -0.0606 | -87.1515
-9 | -0.6663 | 0.00798 | -0.0589 | -83.4962
-8.5 | -0.6162 | 0.00767 | -0.0567 | -80.339
-8 | -0.5663 | 0.00745 | -0.0544 | -76.0134
-7.5 | -0.518 | 0.0072 | -0.0519 | -71.9444
-7 | -0.468 | 0.007 | -0.0497 | -66.8571
-6.5 | -0.4185 | 0.00681 | -0.0475 | -61.4537
-6 | -0.3694 | 0.00665 | -0.0452 | -55.5489
-5.5 | -0.3206 | 0.00646 | -0.0428 | -49.6285
-5 | -0.2725 | 0.0063 | -0.0404 | -43.254
-4 | -0.1767 | 0.00601 | -0.0354 | -29.401
-3.5 | -0.1273 | 0.00589 | -0.0333 | -21.6129
-3 | -0.0788 | 0.00579 | -0.0311 | -13.6097
-2.5 | -0.0299 | 0.00568 | -0.029 | -5.2641
-2 | 0.0193 | 0.00561 | -0.0269 | 3.4403
-1.5 | 0.0678 | 0.00554 | -0.0247 | 12.2383
-1 | 0.1154 | 0.00546 | -0.0223 | 21.1355
-0.5 | 0.1613 | 0.00545 | -0.0196 | 29.5963
0 | 0.2065 | 0.00543 | -0.0167 | 38.0295
0.5 | 0.2495 | 0.00538 | -0.0134 | 46.3755
1 | 0.295 | 0.00534 | -0.0107 | 55.2434
1.5 | 0.3426 | 0.00525 | -0.0084 | 65.2571
2 | 0.3889 | 0.00521 | -0.0059 | 74.6449
2.5 | 0.4334 | 0.00508 | -0.003 | 85.315
3 | 0.4745 | 0.00492 | 0.0006 | 96.4431
3.5 | 0.5177 | 0.00488 | 0.0037 | 106.0861
4 | 0.5696 | 0.00474 | 0.0048 | 120.1688
4.5 | 0.6275 | 0.00459 | 0.0045 | 136.7102
5 | 0.6734 | 0.00453 | 0.007 | 148.6534
5.5 | 0.7202 | 0.0046 | 0.0094 | 156.5652
6 | 0.7715 | 0.00475 | 0.0107 | 162.4211
6.5 | 0.8227 | 0.00505 | 0.0119 | 162.9109
7 | 0.8755 | 0.00531 | 0.0128 | 164.8776
7.5 | 0.9244 | 0.00563 | 0.0145 | 164.1918
8 | 0.9621 | 0.00609 | 0.0184 | 157.9803
8.5 | 1.0017 | 0.0066 | 0.0218 | 151.7727
9 | 1.0383 | 0.0072 | 0.0256 | 144.2083
9.5 | 1.0764 | 0.00771 | 0.0291 | 139.6109
10 | 1.0992 | 0.00891 | 0.0346 | 123.367
10.5 | 1.1315 | 0.0097 | 0.0386 | 116.6495
11 | 1.168 | 0.01081 | 0.0409 | 108.0481
11.5 | 1.204 | 0.01213 | 0.0428 | 99.258
12 | 1.2401 | 0.01357 | 0.0443 | 91.3854
12.5 | 1.2751 | 0.01514 | 0.0456 | 84.2206
13 | 1.3061 | 0.01691 | 0.0472 | 77.2383
13.5 | 1.2986 | 0.01919 | 0.0558 | 67.6707
14 | 1.3295 | 0.02141 | 0.0563 | 62.0972
14.5 | 1.3574 | 0.02389 | 0.0568 | 56.8188
15 | 1.3792 | 0.02685 | 0.0574 | 51.3669
15.5 | 1.3938 | 0.03033 | 0.0583 | 45.9545
16 | 1.4091 | 0.03374 | 0.0592 | 41.7635
16.5 | 1.4159 | 0.03811 | 0.0598 | 37.153
17 | 1.4179 | 0.04291 | 0.0603 | 33.0436
17.5 | 1.4211 | 0.04773 | 0.0606 | 29.7737
18 | 1.4244 | 0.05264 | 0.0605 | 27.0593
18.5 | 1.4281 | 0.05773 | 0.0602 | 24.7376
19 | 1.4239 | 0.0637 | 0.0594 | 22.3532
19.5 | 1.4219 | 0.06966 | 0.0584 | 20.412
20 | 1.4158 | 0.07619 | 0.0569 | 18.5825

## 143. Re 18M Mach 0.50 (1)
BIGFOIL.COM POLAR EXPORT
TsAGI B 16.5% thick
TsAGI B 16.5% thick |  |  |  | Cl Max: | 1.372 | at alpha= | 10.5 | deg
JavaFoil+Calcfoil stall+Eppler ext transition |  |  |  | L/D Max: | 111.183 | at alpha= | 6.5 | deg
Re: | 18000000 |  |  | Cd Min: | 0.00674 | at alpha= | 3.5 | deg
Mach: | 0.5 |  |  | Cl=0 at alpha= | -0.73611 | deg
|  |  |  | @ Cl=0.1, Cd= | 0.0078658
|  |  |  | @ Cl=0.4, Cd= | 0.0078937
|  |  |  | @ Cl=0.6, Cd= | 0.0067594
alpha (deg) | Cl | Cd | Cm | Cl/Cd
-20 | -1.077 | 0.2015 | 0.025 | -5.347
-19.5 | -1.052 | 0.17974 | 0.025 | -5.852
-19 | -1.026 | 0.16124 | 0.025 | -6.365
-18.5 | -0.995 | 0.17384 | 0.024 | -5.723
-18 | -0.97 | 0.15309 | 0.024 | -6.335
-17.5 | -0.939 | 0.16343 | 0.023 | -5.744
-17 | -0.913 | 0.14354 | 0.022 | -6.36
-16.5 | -0.888 | 0.12665 | 0.023 | -7.014
-16 | -0.856 | 0.13559 | 0.021 | -6.314
-15.5 | -0.831 | 0.11823 | 0.022 | -7.032
-15 | -0.799 | 0.12706 | 0.02 | -6.291
-14.5 | -0.776 | 0.10417 | 0.021 | -7.452
-14 | -0.745 | 0.10523 | 0.019 | -7.084
-13.5 | -0.721 | 0.09266 | 0.02 | -7.782
-13 | -0.693 | 0.08798 | 0.019 | -7.878
-12.5 | -0.673 | 0.07383 | 0.021 | -9.12
-12 | -0.64 | 0.07408 | 0.019 | -8.645
-11.5 | -0.66 | 0.03849 | 0.025 | -17.141
-11 | -0.588 | 0.06406 | 0.019 | -9.172
-10.5 | -0.663 | 0.01619 | 0.028 | -40.965
-10 | -0.56 | 0.0386 | 0.022 | -14.51
-9.5 | -0.51 | 0.04938 | 0.019 | -10.339
-9 | -0.481 | 0.04735 | 0.019 | -10.166
-8.5 | -0.461 | 0.03922 | 0.019 | -11.761
-8 | -0.715 | 0.01359 | 0.024 | -52.599
-7.5 | -0.782 | 0.01177 | 0.023 | -66.466
-7 | -0.776 | 0.01003 | 0.023 | -77.414
-6.5 | -0.745 | 0.01027 | 0.022 | -72.593
-6 | -0.7 | 0.00979 | 0.021 | -71.52
-5.5 | -0.646 | 0.00905 | 0.02 | -71.392
-5 | -0.587 | 0.0095 | 0.019 | -61.78
-4.5 | -0.524 | 0.00924 | 0.018 | -56.674
-4 | -0.458 | 0.00895 | 0.017 | -51.167
-3.5 | -0.39 | 0.00875 | 0.016 | -44.61
-3 | -0.321 | 0.00859 | 0.015 | -37.371
-2.5 | -0.251 | 0.00914 | 0.014 | -27.482
-2 | -0.18 | 0.00856 | 0.013 | -21.065
-1.5 | -0.109 | 0.00843 | 0.012 | -12.951
-1 | -0.038 | 0.00835 | 0.011 | -4.503
-0.5 | 0.034 | 0.00826 | 0.01 | 4.123
0 | 0.106 | 0.00783 | 0.009 | 13.489
0.5 | 0.177 | 0.0078 | 0.008 | 22.701
1 | 0.249 | 0.00781 | 0.007 | 31.831
1.5 | 0.32 | 0.00744 | 0.006 | 42.995
2 | 0.391 | 0.00794 | 0.005 | 49.198
2.5 | 0.461 | 0.00758 | 0.004 | 60.921
3 | 0.532 | 0.00742 | 0.002 | 71.661
3.5 | 0.602 | 0.00674 | 0.001 | 89.274
4 | 0.672 | 0.00751 | 0 | 89.492
4.5 | 0.741 | 0.00766 | -0.001 | 96.708
5 | 0.81 | 0.00789 | -0.002 | 102.667
5.5 | 0.877 | 0.0082 | -0.003 | 107.01
6 | 0.944 | 0.00859 | -0.004 | 109.848
6.5 | 1.01 | 0.00908 | -0.005 | 111.183
7 | 1.073 | 0.00968 | -0.007 | 110.86
7.5 | 1.136 | 0.01043 | -0.008 | 108.875
8 | 1.195 | 0.01138 | -0.009 | 105.047
8.5 | 1.251 | 0.0126 | -0.01 | 99.286
9 | 1.299 | 0.01425 | -0.011 | 91.106
9.5 | 1.338 | 0.01662 | -0.012 | 80.502
10 | 1.365 | 0.01896 | -0.013 | 71.984
10.5 | 1.372 | 0.02142 | -0.014 | 64.061
11 | 1.345 | 0.02438 | -0.015 | 55.149
11.5 | 1.237 | 0.02834 | -0.016 | 43.651
12 | 0.822 | 0.03273 | -0.017 | 25.114
12.5 | 0.851 | 0.03525 | -0.018 | 24.129
13 | 0.877 | 0.03981 | -0.019 | 22.019
13.5 | 0.907 | 0.04071 | -0.02 | 22.282
14 | 0.934 | 0.04445 | -0.021 | 21.018
14.5 | 0.961 | 0.04874 | -0.022 | 19.71
15 | 0.983 | 0.05659 | -0.023 | 17.364
15.5 | 0.999 | 0.06913 | -0.023 | 14.447

## 144. Re 18M Mach 0.50 (2)
BIGFOIL.COM POLAR EXPORT
TsAGI B 16.5% thick
TsAGI B 16.5% thick |  |  |  | Cl Max: | 1.2806 | at alpha= | 13 | deg
XFOIL ncrit=9 |  |  |  | L/D Max: | 167.128 | at alpha= | 7 | deg
Re: | 18000000 |  |  | Cd Min: | 0.11141 | at alpha= | -15.5 | deg
Mach: | 0.5 |  |  | Cl=0 at alpha= | -2.6475 | deg
|  |  |  | @ Cl=0.1, Cd= | 0.0058138
|  |  |  | @ Cl=0.4, Cd= | 0.0054346
|  |  |  | @ Cl=0.6, Cd= | 0.0050766
alpha (deg) | Cl | Cd | Cm | Cl/Cd
-15.5 | -0.6524 | 0.11141 | -0.0689 | -5.8558
-15 | -0.6721 | 0.1007 | -0.0763 | -6.6743
-14.5 | -0.6906 | 0.09058 | -0.083 | -7.6242
-14 | -0.7116 | 0.08048 | -0.0896 | -8.8419
-13.5 | -0.7343 | 0.07028 | -0.0963 | -10.4482
-13 | -0.7587 | 0.05973 | -0.1029 | -12.7022
-12.5 | -0.7798 | 0.04651 | -0.1134 | -16.7663
-12 | -0.8094 | 0.03607 | -0.1207 | -22.4397
-11.5 | -0.8501 | 0.02819 | -0.1202 | -30.1561
-11 | -0.8917 | 0.02194 | -0.1137 | -40.6427
-10.5 | -0.9239 | 0.01629 | -0.104 | -56.7158
-10 | -0.8983 | 0.01128 | -0.0979 | -79.6365
-9.5 | -0.831 | 0.00984 | -0.0927 | -84.4512
-9 | -0.7573 | 0.00925 | -0.089 | -81.8703
-8.5 | -0.6884 | 0.00874 | -0.0852 | -78.7643
-8 | -0.6213 | 0.00836 | -0.0816 | -74.3182
-7.5 | -0.5576 | 0.00798 | -0.0778 | -69.8747
-7 | -0.4952 | 0.00769 | -0.0742 | -64.3953
-6.5 | -0.4363 | 0.00741 | -0.0703 | -58.8799
-6 | -0.3775 | 0.00714 | -0.0666 | -52.8711
-5.5 | -0.3182 | 0.00693 | -0.0633 | -45.9163
-5 | -0.2619 | 0.00672 | -0.0597 | -38.9732
-4.5 | -0.2049 | 0.00652 | -0.0564 | -31.4264
-4 | -0.1502 | 0.00637 | -0.0528 | -23.5793
-3.5 | -0.0949 | 0.00623 | -0.0495 | -15.2327
-3 | -0.038 | 0.00609 | -0.0467 | -6.2397
-2.5 | 0.0159 | 0.00595 | -0.0434 | 2.6723
-2 | 0.0702 | 0.00588 | -0.0403 | 11.9388
-1.5 | 0.1242 | 0.00576 | -0.0372 | 21.5625
0 | 0.2845 | 0.00558 | -0.0278 | 50.9857
0.5 | 0.3348 | 0.00554 | -0.0242 | 60.4332
1 | 0.3868 | 0.00544 | -0.0209 | 71.1029
1.5 | 0.4354 | 0.00542 | -0.0168 | 80.3321
2 | 0.4842 | 0.00538 | -0.0129 | 90
2.5 | 0.5273 | 0.00524 | -0.0077 | 100.6298
3 | 0.5683 | 0.00511 | -0.002 | 111.2133
3.5 | 0.6157 | 0.00506 | 0.0024 | 121.6798
4 | 0.6562 | 0.00488 | 0.0082 | 134.4672
4.5 | 0.6968 | 0.00481 | 0.0141 | 144.8649
5 | 0.7413 | 0.00483 | 0.0193 | 153.4783
5.5 | 0.793 | 0.00499 | 0.0231 | 158.9178
6 | 0.8505 | 0.00521 | 0.0257 | 163.2438
6.5 | 0.9066 | 0.00552 | 0.0285 | 164.2391
7 | 0.966 | 0.00578 | 0.0309 | 167.128
7.5 | 1.0171 | 0.00623 | 0.0347 | 163.2584
8 | 1.071 | 0.00667 | 0.0381 | 160.5697
8.5 | 1.1129 | 0.00746 | 0.0432 | 149.1823
9 | 1.1474 | 0.00858 | 0.049 | 133.7296
9.5 | 1.1782 | 0.01011 | 0.0546 | 116.5381
10 | 1.1877 | 0.013 | 0.0607 | 91.3615
10.5 | 1.2133 | 0.01605 | 0.0635 | 75.595
11.5 | 1.2461 | 0.02369 | 0.0684 | 52.6003
12 | 1.2613 | 0.02774 | 0.0705 | 45.4686
12.5 | 1.2683 | 0.03236 | 0.0727 | 39.1934
13 | 1.2806 | 0.03661 | 0.0749 | 34.9795
13.5 | 1.244 | 0.04153 | 0.084 | 29.9542
14 | 1.2519 | 0.04652 | 0.085 | 26.911
14.5 | 1.2568 | 0.05182 | 0.0857 | 24.2532
15 | 1.2551 | 0.05787 | 0.0859 | 21.6883
15.5 | 1.2485 | 0.0645 | 0.0855 | 19.3566
16 | 1.2471 | 0.07085 | 0.0851 | 17.602
16.5 | 1.2427 | 0.07753 | 0.0843 | 16.0286
17 | 1.2322 | 0.08507 | 0.0828 | 14.4845
17.5 | 1.2231 | 0.09265 | 0.0809 | 13.2013
18 | 1.2185 | 0.10015 | 0.0788 | 12.1667

## 145. Re 20M Mach 0.00 (1)
BIGFOIL.COM POLAR EXPORT
TsAGI B 16.5% thick
TsAGI B 16.5% thick |  |  |  | Cl Max: | 1.499 | at alpha= | 15 | deg
JavaFoil+Calcfoil stall+Eppler ext transition |  |  |  | L/D Max: | 124.033 | at alpha= | 8.5 | deg
Re: | 20000000 |  |  | Cd Min: | 0.00698 | at alpha= | 6 | deg
Mach: | 0 |  |  | Cl=0 at alpha= | -0.73809 | deg
|  |  |  | @ Cl=0.1, Cd= | 0.0082645
|  |  |  | @ Cl=0.4, Cd= | 0.0077671
|  |  |  | @ Cl=0.6, Cd= | 0.0075333
alpha (deg) | Cl | Cd | Cm | Cl/Cd
-18.5 | -0.87 | 0.11795 | 0.023 | -7.374
-18 | -0.892 | 0.1091 | 0.023 | -8.175
-17.5 | -0.913 | 0.10048 | 0.023 | -9.089
-17 | -0.934 | 0.09206 | 0.023 | -10.143
-16.5 | -0.958 | 0.08036 | 0.024 | -11.918
-16 | -0.981 | 0.06929 | 0.024 | -14.159
-15.5 | -1.014 | 0.05331 | 0.025 | -19.028
-15 | -1.073 | 0.03098 | 0.027 | -34.637
-14.5 | -1.121 | 0.0197 | 0.028 | -56.913
-14 | -1.137 | 0.01678 | 0.028 | -67.784
-13.5 | -1.142 | 0.01514 | 0.028 | -75.431
-13 | -1.138 | 0.01409 | 0.028 | -80.778
-12.5 | -1.129 | 0.0132 | 0.027 | -85.503
-12 | -1.114 | 0.01261 | 0.026 | -88.358
-11.5 | -1.095 | 0.01204 | 0.026 | -90.904
-11 | -1.071 | 0.00988 | 0.025 | -108.327
-10.5 | -1.042 | 0.0102 | 0.025 | -102.116
-10 | -1.009 | 0.0106 | 0.024 | -95.161
-9.5 | -0.972 | 0.01026 | 0.023 | -94.702
-9 | -0.932 | 0.00995 | 0.022 | -93.631
-8.5 | -0.889 | 0.01009 | 0.022 | -88.034
-8 | -0.843 | 0.00977 | 0.021 | -86.209
-7.5 | -0.793 | 0.00947 | 0.02 | -83.825
-7 | -0.742 | 0.01011 | 0.02 | -73.373
-6.5 | -0.689 | 0.00976 | 0.019 | -70.622
-6 | -0.634 | 0.00954 | 0.018 | -66.433
-5.5 | -0.577 | 0.00932 | 0.017 | -61.948
-5 | -0.52 | 0.00912 | 0.016 | -56.971
-4.5 | -0.461 | 0.0089 | 0.016 | -51.783
-4 | -0.401 | 0.00956 | 0.015 | -41.953
-3.5 | -0.341 | 0.00945 | 0.014 | -36.072
-3 | -0.28 | 0.00929 | 0.013 | -30.123
-2.5 | -0.218 | 0.00915 | 0.012 | -23.881
-2 | -0.157 | 0.009 | 0.011 | -17.41
-1.5 | -0.095 | 0.0089 | 0.01 | -10.65
-1 | -0.033 | 0.00888 | 0.01 | -3.678
-0.5 | 0.03 | 0.00837 | 0.009 | 3.532
0 | 0.092 | 0.00828 | 0.008 | 11.078
0.5 | 0.154 | 0.00816 | 0.007 | 18.843
1 | 0.216 | 0.00816 | 0.006 | 26.454
1.5 | 0.278 | 0.00821 | 0.005 | 33.84
2 | 0.34 | 0.00819 | 0.004 | 41.476
2.5 | 0.401 | 0.00776 | 0.003 | 51.721
3 | 0.463 | 0.00823 | 0.002 | 56.282
3.5 | 0.525 | 0.00817 | 0.001 | 64.221
4 | 0.586 | 0.00757 | 0 | 77.382
4.5 | 0.647 | 0.00741 | -0.001 | 87.264
5 | 0.708 | 0.00703 | -0.002 | 100.726
5.5 | 0.768 | 0.00718 | -0.003 | 106.957
6 | 0.829 | 0.00698 | -0.004 | 118.656
6.5 | 0.889 | 0.00718 | -0.005 | 123.805
7 | 0.948 | 0.0079 | -0.006 | 120.015
7.5 | 1.007 | 0.0082 | -0.007 | 122.742
8 | 1.065 | 0.00859 | -0.008 | 123.937
8.5 | 1.121 | 0.00904 | -0.009 | 124.033
9 | 1.174 | 0.00959 | -0.01 | 122.468
9.5 | 1.224 | 0.01028 | -0.011 | 119.14
10 | 1.271 | 0.01107 | -0.012 | 114.754
10.5 | 1.313 | 0.01192 | -0.013 | 110.162
11 | 1.352 | 0.01279 | -0.014 | 105.649
11.5 | 1.386 | 0.01371 | -0.015 | 101.08
12 | 1.416 | 0.01472 | -0.016 | 96.233
12.5 | 1.442 | 0.01582 | -0.017 | 91.189
13 | 1.463 | 0.01717 | -0.017 | 85.218
13.5 | 1.48 | 0.01832 | -0.018 | 80.797
14 | 1.491 | 0.01982 | -0.019 | 75.247
14.5 | 1.497 | 0.02141 | -0.02 | 69.946
15 | 1.499 | 0.02326 | -0.021 | 64.43
15.5 | 1.495 | 0.0252 | -0.022 | 59.319
16 | 1.486 | 0.02726 | -0.023 | 54.538
16.5 | 1.474 | 0.02942 | -0.024 | 50.081
17 | 1.456 | 0.03188 | -0.025 | 45.681
17.5 | 1.435 | 0.03451 | -0.026 | 41.588
18 | 1.41 | 0.03725 | -0.026 | 37.865
18.5 | 1.382 | 0.04049 | -0.027 | 34.137
19 | 1.351 | 0.04369 | -0.028 | 30.931
19.5 | 1.318 | 0.0472 | -0.029 | 27.937
20 | 1.283 | 0.05095 | -0.03 | 25.191

## 146. Re 20M Mach 0.00 (2)
BIGFOIL.COM POLAR EXPORT
TsAGI B 16.5% thick
TsAGI B 16.5% thick |  |  |  | Cl Max: | 1.5132 | at alpha= | 19.5 | deg
XFOIL ncrit=9 |  |  |  | L/D Max: | 165.155 | at alpha= | 6.5 | deg
Re: | 20000000 |  |  | Cd Min: | 0.05491 | at alpha= | 20 | deg
Mach: | 0 |  |  | Cl=0 at alpha= | -2.0161 | deg
|  |  |  | @ Cl=0.1, Cd= | 0.0054293
|  |  |  | @ Cl=0.4, Cd= | 0.0051124
|  |  |  | @ Cl=0.6, Cd= | 0.0046554
alpha (deg) | Cl | Cd | Cm | Cl/Cd
-20 | -1.6873 | 0.02178 | -0.0647 | -77.4702
-19 | -1.6384 | 0.0186 | -0.0592 | -88.086
-18.5 | -1.6044 | 0.0175 | -0.0571 | -91.68
-18 | -1.564 | 0.01642 | -0.0562 | -95.2497
-17.5 | -1.512 | 0.01549 | -0.0572 | -97.6114
-17 | -1.4942 | 0.01475 | -0.0509 | -101.3017
-16.5 | -1.4559 | 0.01408 | -0.0487 | -103.402
-16 | -1.414 | 0.01346 | -0.047 | -105.052
-15.5 | -1.3726 | 0.01281 | -0.0451 | -107.1507
-15 | -1.328 | 0.01226 | -0.0436 | -108.3197
-14.5 | -1.281 | 0.01179 | -0.0425 | -108.6514
-14 | -1.2327 | 0.01133 | -0.0415 | -108.7996
-13.5 | -1.1831 | 0.01077 | -0.0409 | -109.8514
-13 | -1.1278 | 0.01033 | -0.0413 | -109.1772
-12.5 | -1.0607 | 0.00991 | -0.0442 | -107.0333
-12 | -0.9688 | 0.00945 | -0.0526 | -102.5185
-11.5 | -0.9066 | 0.00903 | -0.0545 | -100.3987
-11 | -0.8497 | 0.00867 | -0.0551 | -98.0046
-10.5 | -0.7965 | 0.00839 | -0.0548 | -94.9344
-10 | -0.7478 | 0.00804 | -0.0535 | -93.01
-9.5 | -0.6993 | 0.00781 | -0.0521 | -89.5391
-9 | -0.652 | 0.00758 | -0.0504 | -86.0158
-8.5 | -0.605 | 0.00733 | -0.0486 | -82.5375
-8 | -0.5577 | 0.00713 | -0.0468 | -78.2188
-7.5 | -0.511 | 0.00692 | -0.0448 | -73.8439
-7 | -0.4652 | 0.00673 | -0.0427 | -69.1233
-6.5 | -0.4185 | 0.00658 | -0.0407 | -63.6018
-6 | -0.373 | 0.00641 | -0.0384 | -58.1903
-5.5 | -0.3269 | 0.00626 | -0.0362 | -52.2204
-5 | -0.2793 | 0.00611 | -0.0344 | -45.7119
-4.5 | -0.2323 | 0.00599 | -0.0324 | -38.7813
-4 | -0.1856 | 0.00586 | -0.0304 | -31.6724
-3.5 | -0.1378 | 0.00575 | -0.0286 | -23.9652
-3 | -0.0914 | 0.00567 | -0.0265 | -16.1199
-2.5 | -0.0451 | 0.00559 | -0.0243 | -8.068
-2 | 0.0015 | 0.00552 | -0.0222 | 0.27174
-1.5 | 0.0445 | 0.00549 | -0.0193 | 8.1056
-1 | 0.0873 | 0.00544 | -0.0164 | 16.0478
-0.5 | 0.1346 | 0.0054 | -0.0145 | 24.9259
0 | 0.1822 | 0.00537 | -0.0127 | 33.9292
0.5 | 0.2297 | 0.0053 | -0.011 | 43.3396
1 | 0.2765 | 0.00528 | -0.009 | 52.3674
1.5 | 0.3233 | 0.00519 | -0.0071 | 62.2929
2 | 0.3692 | 0.00514 | -0.005 | 71.8288
2.5 | 0.4139 | 0.0051 | -0.0027 | 81.1569
3 | 0.4558 | 0.00496 | 0.0002 | 91.8952
3.5 | 0.4994 | 0.00489 | 0.0027 | 102.1268
4 | 0.5409 | 0.00483 | 0.0056 | 111.9876
4.5 | 0.5872 | 0.00467 | 0.0074 | 125.7388
5.5 | 0.7012 | 0.00454 | 0.0059 | 154.4493
6 | 0.7474 | 0.00464 | 0.0077 | 161.0776
6.5 | 0.7977 | 0.00483 | 0.0085 | 165.1553
7 | 0.8453 | 0.0052 | 0.0097 | 162.5577
7.5 | 0.8942 | 0.00551 | 0.0106 | 162.2868
8 | 0.9395 | 0.00596 | 0.0122 | 157.6342
8.5 | 0.9738 | 0.0065 | 0.016 | 149.8154
9 | 1.0111 | 0.00696 | 0.0191 | 145.273
9.5 | 1.0482 | 0.00749 | 0.0221 | 139.9466
10 | 1.078 | 0.00822 | 0.0262 | 131.1436
11 | 1.1454 | 0.00955 | 0.0326 | 119.9372
11.5 | 1.1835 | 0.01033 | 0.0343 | 114.5692
12 | 1.2202 | 0.01131 | 0.0358 | 107.8868
12.5 | 1.2586 | 0.01227 | 0.0368 | 102.5754
13 | 1.2941 | 0.01339 | 0.038 | 96.6468
13.5 | 1.3256 | 0.01468 | 0.0396 | 90.2997
14 | 1.3213 | 0.01625 | 0.0484 | 81.3108
14.5 | 1.3545 | 0.01786 | 0.0486 | 75.8399
15 | 1.387 | 0.01954 | 0.0488 | 70.9826
15.5 | 1.4113 | 0.0218 | 0.0493 | 64.7385
16 | 1.431 | 0.02436 | 0.0502 | 58.7438
16.5 | 1.4511 | 0.02692 | 0.0509 | 53.9042
17 | 1.4651 | 0.03018 | 0.0514 | 48.5454
17.5 | 1.4782 | 0.0335 | 0.0519 | 44.1254
18 | 1.4914 | 0.03697 | 0.052 | 40.3408
18.5 | 1.4984 | 0.04106 | 0.0522 | 36.4929
19 | 1.5064 | 0.04525 | 0.0518 | 33.2906
19.5 | 1.5132 | 0.04959 | 0.0514 | 30.5142
20 | 1.5126 | 0.05491 | 0.0507 | 27.5469

## 147. Re 20M Mach 0.10 (1)
BIGFOIL.COM POLAR EXPORT
TsAGI B 16.5% thick
TsAGI B 16.5% thick |  |  |  | Cl Max: | 1.49 | at alpha= | 14.5 | deg
JavaFoil+Calcfoil stall+Eppler ext transition |  |  |  | L/D Max: | 123.785 | at alpha= | 6.5 | deg
Re: | 20000000 |  |  | Cd Min: | 0.00702 | at alpha= | 6 | deg
Mach: | 0.1 |  |  | Cl=0 at alpha= | -0.73809 | deg
|  |  |  | @ Cl=0.1, Cd= | 0.0083237
|  |  |  | @ Cl=0.4, Cd= | 0.007791
|  |  |  | @ Cl=0.6, Cd= | 0.0075429
alpha (deg) | Cl | Cd | Cm | Cl/Cd
-18 | -0.843 | 0.11552 | 0.022 | -7.3
-17.5 | -0.868 | 0.1067 | 0.022 | -8.132
-17 | -0.891 | 0.09836 | 0.023 | -9.058
-16.5 | -0.915 | 0.08883 | 0.023 | -10.297
-16 | -0.941 | 0.07689 | 0.024 | -12.239
-15.5 | -0.967 | 0.06514 | 0.024 | -14.851
-15 | -1.003 | 0.04915 | 0.025 | -20.405
-14.5 | -1.076 | 0.02467 | 0.028 | -43.601
-14 | -1.111 | 0.01801 | 0.028 | -61.721
-13.5 | -1.123 | 0.01577 | 0.028 | -71.207
-13 | -1.124 | 0.01451 | 0.028 | -77.479
-12.5 | -1.119 | 0.01353 | 0.027 | -82.647
-12 | -1.107 | 0.01284 | 0.027 | -86.185
-11.5 | -1.089 | 0.01226 | 0.026 | -88.855
-11 | -1.068 | 0.01005 | 0.025 | -106.248
-10.5 | -1.04 | 0.01035 | 0.025 | -100.48
-10 | -1.008 | 0.00995 | 0.024 | -101.295
-9.5 | -0.972 | 0.01034 | 0.023 | -94.043
-9 | -0.933 | 0.01003 | 0.023 | -93.048
-8.5 | -0.891 | 0.01017 | 0.022 | -87.59
-8 | -0.845 | 0.00983 | 0.021 | -85.953
-7.5 | -0.796 | 0.00954 | 0.02 | -83.472
-7 | -0.745 | 0.01012 | 0.02 | -73.605
-6.5 | -0.692 | 0.00985 | 0.019 | -70.217
-6 | -0.637 | 0.00959 | 0.018 | -66.376
-5.5 | -0.58 | 0.00939 | 0.017 | -61.781
-5 | -0.522 | 0.00917 | 0.016 | -56.898
-4.5 | -0.463 | 0.00899 | 0.016 | -51.483
-4 | -0.403 | 0.00961 | 0.015 | -41.94
-3.5 | -0.342 | 0.0095 | 0.014 | -36.053
-3 | -0.281 | 0.00933 | 0.013 | -30.119
-2.5 | -0.219 | 0.00926 | 0.012 | -23.688
-2 | -0.157 | 0.00914 | 0.011 | -17.231
-1.5 | -0.095 | 0.00903 | 0.011 | -10.542
-1 | -0.033 | 0.00844 | 0.01 | -3.887
-0.5 | 0.03 | 0.00836 | 0.009 | 3.555
0 | 0.092 | 0.00833 | 0.008 | 11.071
0.5 | 0.155 | 0.00828 | 0.007 | 18.669
1 | 0.217 | 0.00823 | 0.006 | 26.369
1.5 | 0.279 | 0.0082 | 0.005 | 34.069
2 | 0.341 | 0.00781 | 0.004 | 43.725
2.5 | 0.403 | 0.00779 | 0.003 | 51.8
3 | 0.465 | 0.00821 | 0.002 | 56.656
3.5 | 0.527 | 0.00819 | 0.001 | 64.361
4 | 0.589 | 0.00757 | 0 | 77.807
4.5 | 0.65 | 0.00742 | -0.001 | 87.559
5 | 0.711 | 0.00707 | -0.002 | 100.66
5.5 | 0.772 | 0.00721 | -0.003 | 107.071
6 | 0.833 | 0.00702 | -0.004 | 118.654
6.5 | 0.893 | 0.00721 | -0.005 | 123.785
7 | 0.952 | 0.00794 | -0.006 | 119.908
7.5 | 1.011 | 0.00825 | -0.007 | 122.573
8 | 1.07 | 0.00865 | -0.008 | 123.662
8.5 | 1.126 | 0.00911 | -0.009 | 123.522
9 | 1.179 | 0.0097 | -0.01 | 121.596
9.5 | 1.229 | 0.0104 | -0.011 | 118.192
10 | 1.275 | 0.01123 | -0.012 | 113.604
10.5 | 1.317 | 0.01212 | -0.013 | 108.68
11 | 1.355 | 0.01301 | -0.014 | 104.182
11.5 | 1.389 | 0.01397 | -0.015 | 99.439
12 | 1.418 | 0.015 | -0.016 | 94.522
12.5 | 1.443 | 0.01615 | -0.017 | 89.331
13 | 1.463 | 0.01757 | -0.018 | 83.266
13.5 | 1.477 | 0.01879 | -0.018 | 78.606
14 | 1.486 | 0.02034 | -0.019 | 73.08
14.5 | 1.49 | 0.02201 | -0.02 | 67.705
15 | 1.489 | 0.02381 | -0.021 | 62.519
15.5 | 1.481 | 0.02595 | -0.022 | 57.078
16 | 1.469 | 0.02811 | -0.023 | 52.274
16.5 | 1.453 | 0.03033 | -0.024 | 47.892
17 | 1.431 | 0.03292 | -0.025 | 43.475
17.5 | 1.405 | 0.03567 | -0.026 | 39.401
18 | 1.376 | 0.03867 | -0.026 | 35.577
18.5 | 1.343 | 0.04212 | -0.027 | 31.876
19 | 1.307 | 0.0456 | -0.028 | 28.662
19.5 | 1.269 | 0.04933 | -0.029 | 25.722

## 148. Re 20M Mach 0.10 (2)
BIGFOIL.COM POLAR EXPORT
TsAGI B 16.5% thick
TsAGI B 16.5% thick |  |  |  | Cl Max: | 1.5007 | at alpha= | 19.5 | deg
XFOIL ncrit=9 |  |  |  | L/D Max: | 165.361 | at alpha= | 6.5 | deg
Re: | 20000000 |  |  | Cd Min: | 0.05796 | at alpha= | 20 | deg
Mach: | 0.1 |  |  | Cl=0 at alpha= | -2.0475 | deg
|  |  |  | @ Cl=0.1, Cd= | 0.0054343
|  |  |  | @ Cl=0.4, Cd= | 0.0051214
|  |  |  | @ Cl=0.6, Cd= | 0.0046725
alpha (deg) | Cl | Cd | Cm | Cl/Cd
-20 | -1.678 | 0.02353 | -0.0716 | -71.3132
-18.5 | -1.6067 | 0.01845 | -0.0625 | -87.084
-18 | -1.5709 | 0.01707 | -0.0608 | -92.0269
-17.5 | -1.5205 | 0.01602 | -0.0613 | -94.9126
-17 | -1.5017 | 0.01523 | -0.0551 | -98.6014
-16.5 | -1.4617 | 0.01456 | -0.0529 | -100.3915
-16 | -1.4209 | 0.01389 | -0.0507 | -102.2966
-15.5 | -1.3795 | 0.01316 | -0.0486 | -104.8252
-15 | -1.3364 | 0.01253 | -0.0466 | -106.656
-14.5 | -1.2894 | 0.01199 | -0.0452 | -107.5396
-14 | -1.2407 | 0.01151 | -0.044 | -107.7932
-13.5 | -1.191 | 0.01097 | -0.0431 | -108.5688
-13 | -1.1363 | 0.01048 | -0.0431 | -108.4256
-12.5 | -1.0723 | 0.01003 | -0.0451 | -106.9093
-12 | -0.9781 | 0.00956 | -0.0536 | -102.3117
-11.5 | -0.9137 | 0.00914 | -0.0557 | -99.9672
-11 | -0.8557 | 0.00874 | -0.0563 | -97.9062
-10.5 | -0.8012 | 0.00845 | -0.0561 | -94.8166
-10 | -0.7517 | 0.0081 | -0.0548 | -92.8025
-9.5 | -0.7022 | 0.00785 | -0.0534 | -89.4522
-9 | -0.6544 | 0.00763 | -0.0516 | -85.7667
-8.5 | -0.6073 | 0.00737 | -0.0497 | -82.4016
-8 | -0.5594 | 0.00716 | -0.0479 | -78.1285
-7.5 | -0.5123 | 0.00695 | -0.0459 | -73.7122
-7 | -0.4659 | 0.00676 | -0.0437 | -68.9201
-6.5 | -0.4186 | 0.0066 | -0.0417 | -63.4242
-6 | -0.3725 | 0.00644 | -0.0394 | -57.8416
-5.5 | -0.3268 | 0.00628 | -0.0371 | -52.0382
-5 | -0.2789 | 0.00613 | -0.0352 | -45.4976
-4.5 | -0.2316 | 0.006 | -0.0332 | -38.6
-4 | -0.1846 | 0.00587 | -0.0311 | -31.448
-3.5 | -0.1364 | 0.00576 | -0.0293 | -23.6806
-3 | -0.0895 | 0.00567 | -0.0272 | -15.7848
-2.5 | -0.0429 | 0.00559 | -0.025 | -7.6744
-2 | 0.0045 | 0.00552 | -0.023 | 0.81522
-1.5 | 0.0486 | 0.00548 | -0.0203 | 8.8686
-1 | 0.0913 | 0.00544 | -0.0173 | 16.7831
-0.5 | 0.137 | 0.00541 | -0.0149 | 25.3235
0 | 0.1847 | 0.00537 | -0.0131 | 34.3948
0.5 | 0.2324 | 0.00531 | -0.0112 | 43.7665
1 | 0.2793 | 0.00528 | -0.0093 | 52.8977
1.5 | 0.3261 | 0.0052 | -0.0073 | 62.7115
2 | 0.3723 | 0.00514 | -0.0052 | 72.4319
2.5 | 0.417 | 0.00511 | -0.0028 | 81.6047
3 | 0.459 | 0.00496 | 0.0001 | 92.5403
3.5 | 0.5028 | 0.0049 | 0.0027 | 102.6122
4 | 0.5444 | 0.00483 | 0.0057 | 112.7122
4.5 | 0.593 | 0.00468 | 0.007 | 126.7094
5 | 0.6583 | 0.00461 | 0.0045 | 142.7983
5.5 | 0.7049 | 0.00454 | 0.0063 | 155.2643
6 | 0.7516 | 0.00465 | 0.008 | 161.6344
6.5 | 0.802 | 0.00485 | 0.0089 | 165.3608
7 | 0.8501 | 0.00522 | 0.0101 | 162.8544
7.5 | 0.8993 | 0.00553 | 0.0111 | 162.6221
8 | 0.9442 | 0.00599 | 0.0128 | 157.6294
9 | 1.015 | 0.007 | 0.0201 | 145
9.5 | 1.0529 | 0.00752 | 0.0231 | 140.0133
10 | 1.0823 | 0.00828 | 0.0274 | 130.7126
10.5 | 1.1172 | 0.00898 | 0.0304 | 124.4098
11 | 1.148 | 0.00969 | 0.0342 | 118.4727
11.5 | 1.1872 | 0.01053 | 0.0356 | 112.7445
12 | 1.2239 | 0.01155 | 0.0372 | 105.9654
12.5 | 1.2619 | 0.01259 | 0.0383 | 100.2303
13 | 1.2972 | 0.01377 | 0.0395 | 94.2048
13.5 | 1.3273 | 0.01519 | 0.0412 | 87.3799
14 | 1.3228 | 0.01688 | 0.0499 | 78.3649
14.5 | 1.3561 | 0.01857 | 0.0501 | 73.0264
15 | 1.3866 | 0.02044 | 0.0504 | 67.8376
15.5 | 1.4097 | 0.02287 | 0.0511 | 61.6397
16 | 1.4292 | 0.02549 | 0.052 | 56.069
16.5 | 1.4464 | 0.02843 | 0.0527 | 50.8758
17 | 1.4594 | 0.03182 | 0.0532 | 45.8642
17.5 | 1.4703 | 0.03545 | 0.0537 | 41.4753
18 | 1.4817 | 0.03915 | 0.0538 | 37.8467
18.5 | 1.4898 | 0.04329 | 0.0539 | 34.4144
19 | 1.4947 | 0.04787 | 0.0535 | 31.2241
19.5 | 1.5007 | 0.05243 | 0.053 | 28.6229
20 | 1.4991 | 0.05796 | 0.0521 | 25.8644

## 149. Re 20M Mach 0.25 (1)
BIGFOIL.COM POLAR EXPORT
TsAGI B 16.5% thick
TsAGI B 16.5% thick |  |  |  | Cl Max: | 1.45 | at alpha= | 13.5 | deg
JavaFoil+Calcfoil stall+Eppler ext transition |  |  |  | L/D Max: | 123.693 | at alpha= | 6 | deg
Re: | 20000000 |  |  | Cd Min: | 0.00691 | at alpha= | 6 | deg
Mach: | 0.25 |  |  | Cl=0 at alpha= | -0.73846 | deg
|  |  |  | @ Cl=0.1, Cd= | 0.0084661
|  |  |  | @ Cl=0.4, Cd= | 0.0079633
|  |  |  | @ Cl=0.6, Cd= | 0.007711
alpha (deg) | Cl | Cd | Cm | Cl/Cd
-16.5 | -0.602 | 0.12195 | 0.019 | -4.934
-16 | -0.654 | 0.11253 | 0.02 | -5.809
-15.5 | -0.703 | 0.10322 | 0.02 | -6.806
-15 | -0.748 | 0.09248 | 0.021 | -8.093
-14.5 | -0.788 | 0.08214 | 0.021 | -9.599
-14 | -0.825 | 0.07232 | 0.022 | -11.403
-13.5 | -0.864 | 0.05906 | 0.023 | -14.622
-13 | -0.938 | 0.03218 | 0.025 | -29.143
-12.5 | -1.017 | 0.01706 | 0.027 | -59.58
-12 | -1.036 | 0.01483 | 0.027 | -69.872
-11.5 | -1.04 | 0.0136 | 0.027 | -76.493
-11 | -1.035 | 0.01249 | 0.026 | -82.853
-10.5 | -1.02 | 0.01182 | 0.025 | -86.283
-10 | -0.998 | 0.00959 | 0.025 | -104.092
-9.5 | -0.97 | 0.00984 | 0.024 | -98.518
-9 | -0.937 | 0.01018 | 0.023 | -91.966
-8.5 | -0.898 | 0.00979 | 0.022 | -91.725
-8 | -0.856 | 0.01029 | 0.022 | -83.207
-7.5 | -0.809 | 0.00995 | 0.021 | -81.272
-7 | -0.759 | 0.00964 | 0.02 | -78.745
-6.5 | -0.706 | 0.00935 | 0.019 | -75.512
-6 | -0.651 | 0.00989 | 0.019 | -65.799
-5.5 | -0.594 | 0.00965 | 0.018 | -61.55
-5 | -0.535 | 0.00946 | 0.017 | -56.548
-4.5 | -0.475 | 0.0092 | 0.016 | -51.582
-4 | -0.413 | 0.00902 | 0.015 | -45.857
-3.5 | -0.351 | 0.00891 | 0.014 | -39.449
-3 | -0.289 | 0.00956 | 0.014 | -30.184
-2.5 | -0.225 | 0.00941 | 0.013 | -23.962
-2 | -0.162 | 0.00879 | 0.012 | -18.401
-1.5 | -0.098 | 0.00877 | 0.011 | -11.153
-1 | -0.034 | 0.00865 | 0.01 | -3.895
-0.5 | 0.031 | 0.00856 | 0.009 | 3.564
0 | 0.095 | 0.00847 | 0.008 | 11.186
0.5 | 0.159 | 0.00842 | 0.007 | 18.854
1 | 0.223 | 0.00797 | 0.006 | 27.956
1.5 | 0.287 | 0.00793 | 0.005 | 36.152
2 | 0.351 | 0.00794 | 0.004 | 44.172
2.5 | 0.414 | 0.00797 | 0.003 | 51.967
3 | 0.478 | 0.00752 | 0.002 | 63.564
3.5 | 0.541 | 0.00743 | 0.001 | 72.88
4 | 0.604 | 0.00773 | 0 | 78.174
4.5 | 0.667 | 0.00721 | -0.001 | 92.57
5 | 0.73 | 0.00727 | -0.002 | 100.371
5.5 | 0.792 | 0.00706 | -0.003 | 112.277
6 | 0.854 | 0.00691 | -0.004 | 123.693
6.5 | 0.916 | 0.00794 | -0.005 | 115.32
7 | 0.976 | 0.00823 | -0.006 | 118.633
7.5 | 1.036 | 0.0086 | -0.007 | 120.535
8 | 1.095 | 0.00905 | -0.008 | 120.979
8.5 | 1.152 | 0.0096 | -0.009 | 119.927
9 | 1.205 | 0.01029 | -0.01 | 117.114
9.5 | 1.254 | 0.01117 | -0.011 | 112.264
10 | 1.298 | 0.01216 | -0.012 | 106.782
10.5 | 1.338 | 0.01321 | -0.013 | 101.254
11 | 1.372 | 0.01432 | -0.014 | 95.841
11.5 | 1.401 | 0.01549 | -0.015 | 90.461
12 | 1.424 | 0.0168 | -0.016 | 84.763
12.5 | 1.44 | 0.0182 | -0.017 | 79.114
13 | 1.449 | 0.01981 | -0.018 | 73.14
13.5 | 1.45 | 0.02162 | -0.019 | 67.055
14 | 1.443 | 0.02356 | -0.02 | 61.241
14.5 | 1.427 | 0.02571 | -0.021 | 55.502
15 | 1.402 | 0.02814 | -0.022 | 49.83
15.5 | 1.369 | 0.03063 | -0.022 | 44.705
16 | 1.327 | 0.03355 | -0.023 | 39.556
16.5 | 1.277 | 0.03689 | -0.024 | 34.606
17 | 1.218 | 0.04061 | -0.025 | 30
17.5 | 1.153 | 0.04451 | -0.026 | 25.908
18 | 1.081 | 0.04893 | -0.027 | 22.102
18.5 | 1.004 | 0.05394 | -0.027 | 18.611

## 150. Re 20M Mach 0.25 (2)
BIGFOIL.COM POLAR EXPORT
TsAGI B 16.5% thick
TsAGI B 16.5% thick |  |  |  | Cl Max: | 1.4342 | at alpha= | 19 | deg
XFOIL ncrit=9 |  |  |  | L/D Max: | 166.193 | at alpha= | 7 | deg
Re: | 20000000 |  |  | Cd Min: | 0.07423 | at alpha= | 20 | deg
Mach: | 0.25 |  |  | Cl=0 at alpha= | -2.1773 | deg
|  |  |  | @ Cl=0.1, Cd= | 0.0054435
|  |  |  | @ Cl=0.4, Cd= | 0.0051709
|  |  |  | @ Cl=0.6, Cd= | 0.0047695
alpha (deg) | Cl | Cd | Cm | Cl/Cd
-20 | -1.6046 | 0.03845 | -0.0995 | -41.7321
-19.5 | -1.6188 | 0.03298 | -0.0974 | -49.0843
-18 | -1.5824 | 0.02264 | -0.0889 | -69.894
-17.5 | -1.545 | 0.02054 | -0.087 | -75.2191
-17 | -1.536 | 0.01887 | -0.0792 | -81.399
-16 | -1.4597 | 0.01625 | -0.0725 | -89.8277
-15.5 | -1.4207 | 0.01518 | -0.0686 | -93.5903
-15 | -1.3765 | 0.01433 | -0.0652 | -96.0572
-14.5 | -1.3327 | 0.01343 | -0.0618 | -99.2331
-14 | -1.2856 | 0.01267 | -0.0588 | -101.468
-13.5 | -1.2353 | 0.01199 | -0.0563 | -103.0275
-13 | -1.1798 | 0.01143 | -0.0548 | -103.2196
-12.5 | -1.1224 | 0.01079 | -0.0537 | -104.0222
-12 | -1.0475 | 0.01023 | -0.0563 | -102.3949
-11.5 | -0.9571 | 0.00971 | -0.0621 | -98.5685
-11 | -0.8904 | 0.00925 | -0.0632 | -96.2595
-10.5 | -0.8305 | 0.00882 | -0.0629 | -94.161
-10 | -0.775 | 0.00848 | -0.0617 | -91.3915
-9.5 | -0.7213 | 0.00813 | -0.0602 | -88.7208
-9 | -0.6687 | 0.00786 | -0.0585 | -85.0763
-8.5 | -0.6187 | 0.00757 | -0.0562 | -81.7305
-8 | -0.5693 | 0.00734 | -0.0539 | -77.5613
-7.5 | -0.5202 | 0.00709 | -0.0515 | -73.3709
-7 | -0.4704 | 0.00692 | -0.0492 | -67.9769
-6.5 | -0.4212 | 0.00672 | -0.0469 | -62.6786
-6 | -0.3713 | 0.00656 | -0.0448 | -56.6006
-5.5 | -0.3232 | 0.00639 | -0.0423 | -50.579
-5 | -0.2754 | 0.00622 | -0.0398 | -44.2765
-4.5 | -0.2278 | 0.00607 | -0.0372 | -37.5288
-4 | -0.1794 | 0.00594 | -0.0349 | -30.202
-3.5 | -0.1293 | 0.00583 | -0.0329 | -22.1784
-3 | -0.0802 | 0.00571 | -0.0308 | -14.0455
-2.5 | -0.0324 | 0.00562 | -0.0284 | -5.7651
-2 | 0.0178 | 0.00554 | -0.0266 | 3.213
-1.5 | 0.0655 | 0.00548 | -0.0242 | 11.9526
-1 | 0.1128 | 0.00543 | -0.0218 | 20.7735
-0.5 | 0.1597 | 0.0054 | -0.0192 | 29.5741
0 | 0.2019 | 0.0054 | -0.0157 | 37.3889
0.5 | 0.2477 | 0.00534 | -0.013 | 46.3858
1 | 0.2952 | 0.00531 | -0.0107 | 55.5932
1.5 | 0.3419 | 0.00525 | -0.0082 | 65.1238
2 | 0.3898 | 0.00518 | -0.006 | 75.251
2.5 | 0.4348 | 0.00514 | -0.0033 | 84.5914
3.5 | 0.5214 | 0.00493 | 0.0029 | 105.7606
4 | 0.5643 | 0.00486 | 0.0061 | 116.1111
4.5 | 0.6274 | 0.0047 | 0.0047 | 133.4894
5 | 0.679 | 0.00461 | 0.0058 | 147.2885
5.5 | 0.7251 | 0.00458 | 0.0083 | 158.3188
6 | 0.7745 | 0.00472 | 0.01 | 164.089
6.5 | 0.8259 | 0.00497 | 0.0112 | 166.1771
7 | 0.8775 | 0.00528 | 0.0123 | 166.1932
7.5 | 0.9248 | 0.00564 | 0.0143 | 163.9716
8 | 0.9628 | 0.00609 | 0.0182 | 158.0952
8.5 | 1.001 | 0.00663 | 0.0219 | 150.9804
9 | 1.0392 | 0.00717 | 0.0254 | 144.9372
9.5 | 1.0767 | 0.00773 | 0.029 | 139.2885
10 | 1.1027 | 0.00877 | 0.0341 | 125.7355
10.5 | 1.1319 | 0.00966 | 0.0386 | 117.1739
11 | 1.1689 | 0.01061 | 0.041 | 110.1697
11.5 | 1.206 | 0.01184 | 0.0429 | 101.8581
12 | 1.242 | 0.01323 | 0.0445 | 93.8776
12.5 | 1.2773 | 0.01474 | 0.0459 | 86.6554
13 | 1.3083 | 0.01649 | 0.0476 | 79.339
13.5 | 1.2973 | 0.01864 | 0.0572 | 69.5976
14 | 1.3282 | 0.02082 | 0.0577 | 63.7944
14.5 | 1.355 | 0.02333 | 0.0583 | 58.0797
15 | 1.3783 | 0.02608 | 0.0591 | 52.8489
15.5 | 1.3941 | 0.02935 | 0.0602 | 47.4991
16 | 1.4102 | 0.03281 | 0.0608 | 42.9808
16.5 | 1.417 | 0.03709 | 0.0615 | 38.2044
17 | 1.4196 | 0.04177 | 0.0621 | 33.9861
17.5 | 1.4269 | 0.04626 | 0.0623 | 30.8452
18 | 1.4306 | 0.0512 | 0.0621 | 27.9414
18.5 | 1.4332 | 0.05643 | 0.0617 | 25.3978
19 | 1.4342 | 0.06189 | 0.0609 | 23.1734
19.5 | 1.4305 | 0.06808 | 0.0597 | 21.012
20 | 1.4279 | 0.07423 | 0.0582 | 19.2362

## 151. Re 20M Mach 0.50 (1)
BIGFOIL.COM POLAR EXPORT
TsAGI B 16.5% thick
TsAGI B 16.5% thick |  |  |  | Cl Max: | 1.374 | at alpha= | 10.5 | deg
JavaFoil+Calcfoil stall+Eppler ext transition |  |  |  | L/D Max: | 110.679 | at alpha= | 6.5 | deg
Re: | 20000000 |  |  | Cd Min: | 0.00709 | at alpha= | 3.5 | deg
Mach: | 0.5 |  |  | Cl=0 at alpha= | -0.73611 | deg
|  |  |  | @ Cl=0.1, Cd= | 0.0081467
|  |  |  | @ Cl=0.4, Cd= | 0.0079125
|  |  |  | @ Cl=0.6, Cd= | 0.0071031
alpha (deg) | Cl | Cd | Cm | Cl/Cd
-20 | -1.077 | 0.20505 | 0.025 | -5.255
-19.5 | -1.052 | 0.18273 | 0.025 | -5.757
-19 | -1.026 | 0.1628 | 0.025 | -6.305
-18.5 | -0.995 | 0.177 | 0.024 | -5.621
-18 | -0.97 | 0.15604 | 0.024 | -6.215
-17.5 | -0.939 | 0.16785 | 0.023 | -5.594
-17 | -0.913 | 0.14494 | 0.023 | -6.3
-16.5 | -0.888 | 0.12876 | 0.023 | -6.898
-16 | -0.856 | 0.13915 | 0.021 | -6.152
-15.5 | -0.831 | 0.12091 | 0.021 | -6.874
-15 | -0.799 | 0.13199 | 0.02 | -6.056
-14.5 | -0.775 | 0.10746 | 0.021 | -7.216
-14 | -0.745 | 0.10957 | 0.019 | -6.797
-13.5 | -0.72 | 0.09673 | 0.02 | -7.439
-13 | -0.691 | 0.09225 | 0.019 | -7.493
-12.5 | -0.667 | 0.08118 | 0.02 | -8.216
-12 | -0.636 | 0.08071 | 0.018 | -7.876
-11.5 | -0.622 | 0.06226 | 0.021 | -9.996
-11 | -0.59 | 0.06212 | 0.02 | -9.495
-10.5 | -0.665 | 0.01562 | 0.028 | -42.602
-10 | -0.586 | 0.02675 | 0.025 | -21.912
-9.5 | -0.514 | 0.04683 | 0.02 | -10.974
-9 | -0.484 | 0.04503 | 0.019 | -10.757
-8.5 | -0.463 | 0.03786 | 0.02 | -12.237
-8 | -0.715 | 0.01338 | 0.024 | -53.489
-7.5 | -0.783 | 0.01158 | 0.023 | -67.576
-7 | -0.776 | 0.00988 | 0.023 | -78.556
-6.5 | -0.745 | 0.01011 | 0.022 | -73.741
-6 | -0.701 | 0.0097 | 0.021 | -72.228
-5.5 | -0.646 | 0.00893 | 0.02 | -72.42
-5 | -0.587 | 0.00938 | 0.019 | -62.574
-4.5 | -0.524 | 0.0091 | 0.018 | -57.6
-4 | -0.458 | 0.00885 | 0.017 | -51.741
-3.5 | -0.39 | 0.00866 | 0.016 | -45.083
-3 | -0.321 | 0.00919 | 0.015 | -34.942
-2.5 | -0.251 | 0.00906 | 0.014 | -27.711
-2 | -0.18 | 0.00851 | 0.013 | -21.194
-1.5 | -0.109 | 0.00837 | 0.012 | -13.049
-1 | -0.038 | 0.00826 | 0.011 | -4.557
-0.5 | 0.034 | 0.00822 | 0.01 | 4.145
0 | 0.106 | 0.00814 | 0.009 | 12.99
0.5 | 0.177 | 0.00774 | 0.008 | 22.878
1 | 0.249 | 0.00775 | 0.007 | 32.051
1.5 | 0.32 | 0.00827 | 0.006 | 38.642
2 | 0.391 | 0.00791 | 0.005 | 49.373
2.5 | 0.462 | 0.00793 | 0.004 | 58.183
3 | 0.532 | 0.00755 | 0.002 | 70.479
3.5 | 0.602 | 0.00709 | 0.001 | 84.924
4 | 0.672 | 0.00766 | 0 | 87.71
4.5 | 0.741 | 0.00776 | -0.001 | 95.523
5 | 0.81 | 0.00797 | -0.002 | 101.627
5.5 | 0.878 | 0.00826 | -0.003 | 106.291
6 | 0.944 | 0.00865 | -0.004 | 109.233
6.5 | 1.01 | 0.00912 | -0.005 | 110.679
7 | 1.074 | 0.0097 | -0.007 | 110.673
7.5 | 1.136 | 0.01043 | -0.008 | 108.904
8 | 1.196 | 0.01137 | -0.009 | 105.145
8.5 | 1.251 | 0.0126 | -0.01 | 99.309
9 | 1.299 | 0.01425 | -0.011 | 91.196
9.5 | 1.339 | 0.01629 | -0.012 | 82.16
10 | 1.366 | 0.01868 | -0.013 | 73.148
10.5 | 1.374 | 0.02105 | -0.014 | 65.267
11 | 1.346 | 0.02391 | -0.015 | 56.294
11.5 | 1.238 | 0.02777 | -0.016 | 44.589
12 | 0.823 | 0.03205 | -0.017 | 25.679
12.5 | 0.852 | 0.0346 | -0.018 | 24.61
13 | 0.878 | 0.03894 | -0.019 | 22.543
13.5 | 0.908 | 0.03981 | -0.02 | 22.815
14 | 0.935 | 0.04345 | -0.021 | 21.53
14.5 | 0.96 | 0.04932 | -0.022 | 19.464
15 | 0.977 | 0.06079 | -0.022 | 16.071
15.5 | 0.987 | 0.07769 | -0.023 | 12.704

## 152. Re 20M Mach 0.50 (2)
BIGFOIL.COM POLAR EXPORT
TsAGI B 16.5% thick
TsAGI B 16.5% thick |  |  |  | Cl Max: | 1.2844 | at alpha= | 13 | deg
XFOIL ncrit=9 |  |  |  | L/D Max: | 168.209 | at alpha= | 7 | deg
Re: | 20000000 |  |  | Cd Min: | 0.09839 | at alpha= | 18 | deg
Mach: | 0.5 |  |  | Cl=0 at alpha= | -99 | deg
|  |  |  | @ Cl=0.1, Cd= | 0.00551
|  |  |  | @ Cl=0.4, Cd= | 0.0054016
|  |  |  | @ Cl=0.6, Cd= | 0.0051341
alpha (deg) | Cl | Cd | Cm | Cl/Cd
0 | 0.2834 | 0.00551 | -0.0276 | 51.4338
0.5 | 0.3349 | 0.00547 | -0.0242 | 61.2249
1 | 0.3858 | 0.00541 | -0.0206 | 71.3124
1.5 | 0.4363 | 0.00538 | -0.017 | 81.0967
2 | 0.4848 | 0.00539 | -0.0129 | 89.9443
2.5 | 0.5304 | 0.00527 | -0.0082 | 100.6452
3 | 0.5723 | 0.00514 | -0.0028 | 111.3424
3.5 | 0.619 | 0.00513 | 0.0017 | 120.6628
4 | 0.666 | 0.00499 | 0.0062 | 133.4669
4.5 | 0.7061 | 0.00485 | 0.0121 | 145.5876
5 | 0.7496 | 0.00485 | 0.0176 | 154.5567
5.5 | 0.7982 | 0.00494 | 0.022 | 161.5789
6 | 0.8539 | 0.00515 | 0.025 | 165.8058
6.5 | 0.9102 | 0.00546 | 0.0278 | 166.7033
7 | 0.9672 | 0.00575 | 0.0306 | 168.2087
7.5 | 1.0193 | 0.00619 | 0.0343 | 164.6688
8 | 1.0714 | 0.00665 | 0.038 | 161.1128
8.5 | 1.1134 | 0.00742 | 0.0431 | 150.0539
9 | 1.1484 | 0.00847 | 0.0489 | 135.5844
9.5 | 1.1779 | 0.01004 | 0.0547 | 117.3207
10 | 1.1862 | 0.01287 | 0.0612 | 92.1678
11 | 1.2389 | 0.01898 | 0.0664 | 65.274
11.5 | 1.2484 | 0.02321 | 0.0691 | 53.7872
12 | 1.2649 | 0.02717 | 0.0712 | 46.555
12.5 | 1.2735 | 0.03166 | 0.0734 | 40.2243
13 | 1.2844 | 0.03598 | 0.0757 | 35.6976
13.5 | 1.2435 | 0.04056 | 0.0862 | 30.6583
14 | 1.2519 | 0.0454 | 0.0874 | 27.5749
14.5 | 1.2585 | 0.05067 | 0.088 | 24.8372
15 | 1.2569 | 0.05659 | 0.0883 | 22.2106
15.5 | 1.2536 | 0.06275 | 0.0884 | 19.9777
16 | 1.2492 | 0.06929 | 0.088 | 18.0286
16.5 | 1.2465 | 0.07584 | 0.0872 | 16.4359
17 | 1.2392 | 0.08309 | 0.0858 | 14.9139
17.5 | 1.2284 | 0.09085 | 0.0838 | 13.5212
18 | 1.2237 | 0.09839 | 0.0815 | 12.4372