## index
index | Re | Mach | Datasource
1 | 50000 | 0 | JavaFoil+Calcfoil stall+Eppler ext transition
2 | 50000 | 0 | XFOIL ncrit=9
3 | 50000 | 0.1 | JavaFoil+Calcfoil stall+Eppler ext transition
4 | 50000 | 0.1 | XFOIL ncrit=9
5 | 50000 | 0.25 | JavaFoil+Calcfoil stall+Eppler ext transition
6 | 50000 | 0.25 | XFOIL ncrit=9
7 | 50000 | 0.5 | JavaFoil+Calcfoil stall+Eppler ext transition
8 | 50000 | 0.5 | XFOIL ncrit=9
9 | 100000 | 0 | JavaFoil+Calcfoil stall+Eppler ext transition
10 | 100000 | 0 | XFOIL ncrit=9
11 | 100000 | 0.1 | JavaFoil+Calcfoil stall+Eppler ext transition
12 | 100000 | 0.1 | XFOIL ncrit=9
13 | 100000 | 0.25 | JavaFoil+Calcfoil stall+Eppler ext transition
14 | 100000 | 0.25 | XFOIL ncrit=9
15 | 100000 | 0.5 | JavaFoil+Calcfoil stall+Eppler ext transition
16 | 100000 | 0.5 | XFOIL ncrit=9
17 | 250000 | 0 | JavaFoil+Calcfoil stall+Eppler ext transition
18 | 250000 | 0 | XFOIL ncrit=9
19 | 250000 | 0.1 | JavaFoil+Calcfoil stall+Eppler ext transition
20 | 250000 | 0.1 | XFOIL ncrit=9
21 | 250000 | 0.25 | JavaFoil+Calcfoil stall+Eppler ext transition
22 | 250000 | 0.25 | XFOIL ncrit=9
23 | 250000 | 0.5 | JavaFoil+Calcfoil stall+Eppler ext transition
24 | 250000 | 0.5 | XFOIL ncrit=9
25 | 500000 | 0 | JavaFoil+Calcfoil stall+Eppler ext transition
26 | 500000 | 0 | XFOIL ncrit=9
27 | 500000 | 0.1 | JavaFoil+Calcfoil stall+Eppler ext transition
28 | 500000 | 0.1 | XFOIL ncrit=9
29 | 500000 | 0.25 | JavaFoil+Calcfoil stall+Eppler ext transition
30 | 500000 | 0.25 | XFOIL ncrit=9
31 | 500000 | 0.5 | JavaFoil+Calcfoil stall+Eppler ext transition
32 | 500000 | 0.5 | XFOIL ncrit=9
33 | 750000 | 0 | JavaFoil+Calcfoil stall+Eppler ext transition
34 | 750000 | 0 | XFOIL ncrit=9
35 | 750000 | 0.1 | JavaFoil+Calcfoil stall+Eppler ext transition
36 | 750000 | 0.1 | XFOIL ncrit=9
37 | 750000 | 0.25 | JavaFoil+Calcfoil stall+Eppler ext transition
38 | 750000 | 0.25 | XFOIL ncrit=9
39 | 750000 | 0.5 | JavaFoil+Calcfoil stall+Eppler ext transition
40 | 750000 | 0.5 | XFOIL ncrit=9
41 | 1000000 | 0 | JavaFoil+Calcfoil stall+Eppler ext transition
42 | 1000000 | 0 | XFOIL ncrit=9
43 | 1000000 | 0.1 | JavaFoil+Calcfoil stall+Eppler ext transition
44 | 1000000 | 0.1 | XFOIL ncrit=9
45 | 1000000 | 0.25 | JavaFoil+Calcfoil stall+Eppler ext transition
46 | 1000000 | 0.25 | XFOIL ncrit=9
47 | 1000000 | 0.5 | JavaFoil+Calcfoil stall+Eppler ext transition
48 | 1000000 | 0.5 | XFOIL ncrit=9
49 | 2000000 | 0 | JavaFoil+Calcfoil stall+Eppler ext transition
50 | 2000000 | 0 | XFOIL ncrit=9
51 | 2000000 | 0.1 | JavaFoil+Calcfoil stall+Eppler ext transition
52 | 2000000 | 0.1 | XFOIL ncrit=9
53 | 2000000 | 0.25 | JavaFoil+Calcfoil stall+Eppler ext transition
54 | 2000000 | 0.25 | XFOIL ncrit=9
55 | 2000000 | 0.5 | JavaFoil+Calcfoil stall+Eppler ext transition
56 | 2000000 | 0.5 | XFOIL ncrit=9
57 | 3000000 | 0 | JavaFoil+Calcfoil stall+Eppler ext transition
58 | 3000000 | 0 | XFOIL ncrit=9
59 | 3000000 | 0.1 | JavaFoil+Calcfoil stall+Eppler ext transition
60 | 3000000 | 0.1 | XFOIL ncrit=9
61 | 3000000 | 0.25 | JavaFoil+Calcfoil stall+Eppler ext transition
62 | 3000000 | 0.25 | XFOIL ncrit=9
63 | 3000000 | 0.5 | JavaFoil+Calcfoil stall+Eppler ext transition
64 | 3000000 | 0.5 | XFOIL ncrit=9
65 | 4000000 | 0 | JavaFoil+Calcfoil stall+Eppler ext transition
66 | 4000000 | 0 | XFOIL ncrit=9
67 | 4000000 | 0.1 | JavaFoil+Calcfoil stall+Eppler ext transition
68 | 4000000 | 0.1 | XFOIL ncrit=9
69 | 4000000 | 0.25 | JavaFoil+Calcfoil stall+Eppler ext transition
70 | 4000000 | 0.25 | XFOIL ncrit=9
71 | 4000000 | 0.5 | JavaFoil+Calcfoil stall+Eppler ext transition
72 | 4000000 | 0.5 | XFOIL ncrit=9
73 | 5000000 | 0 | JavaFoil+Calcfoil stall+Eppler ext transition
74 | 5000000 | 0 | XFOIL ncrit=9
75 | 5000000 | 0.1 | JavaFoil+Calcfoil stall+Eppler ext transition
76 | 5000000 | 0.1 | XFOIL ncrit=9
77 | 5000000 | 0.25 | JavaFoil+Calcfoil stall+Eppler ext transition
78 | 5000000 | 0.25 | XFOIL ncrit=9
79 | 5000000 | 0.5 | JavaFoil+Calcfoil stall+Eppler ext transition
80 | 5000000 | 0.5 | XFOIL ncrit=9
81 | 6000000 | 0 | JavaFoil+Calcfoil stall+Eppler ext transition
82 | 6000000 | 0 | XFOIL ncrit=9
83 | 6000000 | 0.1 | JavaFoil+Calcfoil stall+Eppler ext transition
84 | 6000000 | 0.1 | XFOIL ncrit=9
85 | 6000000 | 0.25 | JavaFoil+Calcfoil stall+Eppler ext transition
86 | 6000000 | 0.25 | XFOIL ncrit=9
87 | 6000000 | 0.5 | JavaFoil+Calcfoil stall+Eppler ext transition
88 | 6000000 | 0.5 | XFOIL ncrit=9
89 | 7000000 | 0 | JavaFoil+Calcfoil stall+Eppler ext transition
90 | 7000000 | 0 | XFOIL ncrit=9
91 | 7000000 | 0.1 | JavaFoil+Calcfoil stall+Eppler ext transition
92 | 7000000 | 0.1 | XFOIL ncrit=9
93 | 7000000 | 0.25 | JavaFoil+Calcfoil stall+Eppler ext transition
94 | 7000000 | 0.25 | XFOIL ncrit=9
95 | 7000000 | 0.5 | JavaFoil+Calcfoil stall+Eppler ext transition
96 | 7000000 | 0.5 | XFOIL ncrit=9
97 | 8000000 | 0 | JavaFoil+Calcfoil stall+Eppler ext transition
98 | 8000000 | 0 | XFOIL ncrit=9
99 | 8000000 | 0.1 | JavaFoil+Calcfoil stall+Eppler ext transition
100 | 8000000 | 0.1 | XFOIL ncrit=9
101 | 8000000 | 0.25 | JavaFoil+Calcfoil stall+Eppler ext transition
102 | 8000000 | 0.25 | XFOIL ncrit=9
103 | 8000000 | 0.5 | JavaFoil+Calcfoil stall+Eppler ext transition
104 | 8000000 | 0.5 | XFOIL ncrit=9
105 | 10000000 | 0 | JavaFoil+Calcfoil stall+Eppler ext transition
106 | 10000000 | 0 | XFOIL ncrit=9
107 | 10000000 | 0.1 | JavaFoil+Calcfoil stall+Eppler ext transition
108 | 10000000 | 0.1 | XFOIL ncrit=9
109 | 10000000 | 0.25 | JavaFoil+Calcfoil stall+Eppler ext transition
110 | 10000000 | 0.25 | XFOIL ncrit=9
111 | 10000000 | 0.5 | JavaFoil+Calcfoil stall+Eppler ext transition
112 | 10000000 | 0.5 | XFOIL ncrit=9
113 | 12000000 | 0 | JavaFoil+Calcfoil stall+Eppler ext transition
114 | 12000000 | 0 | XFOIL ncrit=9
115 | 12000000 | 0.1 | JavaFoil+Calcfoil stall+Eppler ext transition
116 | 12000000 | 0.1 | XFOIL ncrit=9
117 | 12000000 | 0.25 | JavaFoil+Calcfoil stall+Eppler ext transition
118 | 12000000 | 0.25 | XFOIL ncrit=9
119 | 12000000 | 0.5 | JavaFoil+Calcfoil stall+Eppler ext transition
120 | 12000000 | 0.5 | XFOIL ncrit=9
121 | 14000000 | 0 | JavaFoil+Calcfoil stall+Eppler ext transition
122 | 14000000 | 0 | XFOIL ncrit=9
123 | 14000000 | 0.1 | JavaFoil+Calcfoil stall+Eppler ext transition
124 | 14000000 | 0.1 | XFOIL ncrit=9
125 | 14000000 | 0.25 | JavaFoil+Calcfoil stall+Eppler ext transition
126 | 14000000 | 0.25 | XFOIL ncrit=9
127 | 14000000 | 0.5 | JavaFoil+Calcfoil stall+Eppler ext transition
128 | 14000000 | 0.5 | XFOIL ncrit=9
129 | 16000000 | 0 | JavaFoil+Calcfoil stall+Eppler ext transition
130 | 16000000 | 0 | XFOIL ncrit=9
131 | 16000000 | 0.1 | JavaFoil+Calcfoil stall+Eppler ext transition
132 | 16000000 | 0.1 | XFOIL ncrit=9
133 | 16000000 | 0.25 | JavaFoil+Calcfoil stall+Eppler ext transition
134 | 16000000 | 0.25 | XFOIL ncrit=9
135 | 16000000 | 0.5 | JavaFoil+Calcfoil stall+Eppler ext transition
136 | 16000000 | 0.5 | XFOIL ncrit=9
137 | 18000000 | 0 | JavaFoil+Calcfoil stall+Eppler ext transition
138 | 18000000 | 0 | XFOIL ncrit=9
139 | 18000000 | 0.1 | JavaFoil+Calcfoil stall+Eppler ext transition
140 | 18000000 | 0.1 | XFOIL ncrit=9
141 | 18000000 | 0.25 | JavaFoil+Calcfoil stall+Eppler ext transition
142 | 18000000 | 0.25 | XFOIL ncrit=9
143 | 18000000 | 0.5 | JavaFoil+Calcfoil stall+Eppler ext transition
144 | 18000000 | 0.5 | XFOIL ncrit=9
145 | 20000000 | 0 | JavaFoil+Calcfoil stall+Eppler ext transition
146 | 20000000 | 0 | XFOIL ncrit=9
147 | 20000000 | 0.1 | JavaFoil+Calcfoil stall+Eppler ext transition
148 | 20000000 | 0.1 | XFOIL ncrit=9
149 | 20000000 | 0.25 | JavaFoil+Calcfoil stall+Eppler ext transition
150 | 20000000 | 0.25 | XFOIL ncrit=9
151 | 20000000 | 0.5 | JavaFoil+Calcfoil stall+Eppler ext transition
152 | 20000000 | 0.5 | XFOIL ncrit=9

## 1. Re 50k Mach 0.00 (1)
BIGFOIL.COM POLAR EXPORT
lg10sc
LOCKHEED-GEORGIA SUPERCRITICAL |  |  |  | Cl Max: | 1.059 | at alpha= | 12.5 | deg
JavaFoil+Calcfoil stall+Eppler ext transition |  |  |  | L/D Max: | 31.936 | at alpha= | 5.5 | deg
Re: | 50000 |  |  | Cd Min: | 0.01743 | at alpha= | 0 | deg
Mach: | 0 |  |  | Cl=0 at alpha= | -0.96667 | deg
|  |  |  | @ Cl=0.1, Cd= | 0.017438
|  |  |  | @ Cl=0.4, Cd= | 0.020675
|  |  |  | @ Cl=0.6, Cd= | 0.021687
alpha (deg) | Cl | Cd | Cm | Cl/Cd
-15.5 | -0.449 | 0.32298 | 0.002 | -1.389
-15 | -0.466 | 0.29703 | 0.002 | -1.568
-14.5 | -0.483 | 0.27447 | 0.002 | -1.759
-14 | -0.499 | 0.25028 | 0.002 | -1.995
-13.5 | -0.515 | 0.23563 | 0.001 | -2.187
-13 | -0.53 | 0.21589 | 0.001 | -2.455
-12.5 | -0.543 | 0.19573 | 0.001 | -2.776
-12 | -0.555 | 0.1765 | 0.001 | -3.145
-11.5 | -0.565 | 0.14548 | 0.001 | -3.882
-11 | -0.572 | 0.133 | 0.001 | -4.298
-10.5 | -0.576 | 0.13104 | 0.001 | -4.392
-10 | -0.576 | 0.1183 | 0 | -4.871
-9.5 | -0.573 | 0.10901 | 0 | -5.259
-9 | -0.566 | 0.09819 | 0 | -5.768
-8.5 | -0.555 | 0.08584 | 0 | -6.47
-8 | -0.54 | 0.07815 | 0 | -6.91
-7.5 | -0.52 | 0.07373 | 0 | -7.059
-7 | -0.497 | 0.06646 | -0.001 | -7.474
-6.5 | -0.469 | 0.06152 | -0.001 | -7.623
-6 | -0.438 | 0.05723 | -0.001 | -7.645
-5.5 | -0.403 | 0.05525 | -0.001 | -7.288
-5 | -0.365 | 0.05179 | -0.001 | -7.046
-4.5 | -0.325 | 0.04808 | -0.002 | -6.752
-4 | -0.282 | 0.04421 | -0.002 | -6.382
-3.5 | -0.238 | 0.04186 | -0.002 | -5.684
-3 | -0.192 | 0.03992 | -0.002 | -4.82
-2.5 | -0.146 | 0.03848 | -0.002 | -3.789
-2 | -0.099 | 0.03735 | -0.003 | -2.638
-1.5 | -0.063 | 0.01862 | -0.007 | -3.392
-1 | -0.004 | 0.01749 | -0.008 | -0.208
-0.5 | 0.056 | 0.01746 | -0.008 | 3.209
0 | 0.116 | 0.01743 | -0.009 | 6.666
0.5 | 0.176 | 0.01897 | -0.009 | 9.283
1 | 0.236 | 0.01787 | -0.01 | 13.203
1.5 | 0.296 | 0.01906 | -0.01 | 15.515
2 | 0.355 | 0.02096 | -0.011 | 16.954
2.5 | 0.415 | 0.02058 | -0.012 | 20.164
3 | 0.474 | 0.01954 | -0.012 | 24.269
3.5 | 0.534 | 0.01999 | -0.013 | 26.685
4 | 0.593 | 0.02181 | -0.013 | 27.167
4.5 | 0.651 | 0.02079 | -0.014 | 31.321
5 | 0.71 | 0.02317 | -0.014 | 30.629
5.5 | 0.768 | 0.02404 | -0.015 | 31.936
6 | 0.809 | 0.026 | -0.015 | 31.113
6.5 | 0.816 | 0.03141 | -0.014 | 25.983
7 | 0.792 | 0.04836 | -0.012 | 16.386
7.5 | 0.828 | 0.05366 | -0.012 | 15.435
8 | 0.866 | 0.05859 | -0.012 | 14.776
8.5 | 0.903 | 0.06311 | -0.012 | 14.301
9 | 0.937 | 0.06798 | -0.012 | 13.777
9.5 | 0.988 | 0.06641 | -0.014 | 14.881
10 | 1.014 | 0.07149 | -0.014 | 14.185
10.5 | 1.032 | 0.08073 | -0.013 | 12.783
11 | 1.031 | 0.09298 | -0.01 | 11.086
11.5 | 1.045 | 0.09835 | -0.009 | 10.625
12 | 1.054 | 0.10559 | -0.009 | 9.983
12.5 | 1.059 | 0.11454 | -0.009 | 9.244
13 | 1.059 | 0.12336 | -0.009 | 8.581
13.5 | 1.053 | 0.13354 | -0.008 | 7.888
14 | 1.043 | 0.14273 | -0.008 | 7.309
14.5 | 1.029 | 0.15132 | -0.008 | 6.799
15 | 1.01 | 0.16683 | -0.008 | 6.056
15.5 | 0.988 | 0.18128 | -0.008 | 5.452
16 | 0.963 | 0.19007 | -0.008 | 5.068
16.5 | 0.936 | 0.2132 | -0.008 | 4.389
17 | 0.906 | 0.2201 | -0.008 | 4.118
17.5 | 0.875 | 0.23453 | -0.008 | 3.732

## 2. Re 50k Mach 0.00 (2)
BIGFOIL.COM POLAR EXPORT
lg10sc
LOCKHEED-GEORGIA SUPERCRITICAL |  |  |  | Cl Max: | 0.9131 | at alpha= | 8 | deg
XFOIL ncrit=9 |  |  |  | L/D Max: | 25.8775 | at alpha= | 4 | deg
Re: | 50000 |  |  | Cd Min: | 0.26608 | at alpha= | -20 | deg
Mach: | 0 |  |  | Cl=0 at alpha= | -0.4 | deg
|  |  |  | @ Cl=0.1, Cd= | 0.0213
|  |  |  | @ Cl=0.4, Cd= | 0.020947
|  |  |  | @ Cl=0.6, Cd= | 0.023186
alpha (deg) | Cl | Cd | Cm | Cl/Cd
-20 | -0.8007 | 0.26608 | 0.0616 | -3.0092
-19.5 | -0.7695 | 0.24836 | 0.062 | -3.0983
-19 | -0.7521 | 0.24232 | 0.0583 | -3.1037
-18.5 | -0.7427 | 0.24088 | 0.0523 | -3.0833
-18 | -0.7243 | 0.23209 | 0.0492 | -3.1208
-17.5 | -0.7029 | 0.22369 | 0.0472 | -3.1423
-17 | -0.6906 | 0.21931 | 0.0427 | -3.149
-16 | -0.6565 | 0.20475 | 0.037 | -3.2063
-15.5 | -0.6493 | 0.20104 | 0.0323 | -3.2297
-15 | -0.6325 | 0.19274 | 0.0298 | -3.2816
-14.5 | -0.6164 | 0.18597 | 0.0275 | -3.3145
-14 | -0.615 | 0.18129 | 0.0231 | -3.3924
-13.5 | -0.5952 | 0.17334 | 0.0219 | -3.4337
-13 | -0.5798 | 0.16552 | 0.0202 | -3.5029
-12.5 | -0.598 | 0.16359 | 0.0143 | -3.6555
-12 | -0.5741 | 0.15412 | 0.0144 | -3.725
-11.5 | -0.5553 | 0.14563 | 0.0139 | -3.8131
-11 | -0.5448 | 0.13832 | 0.0126 | -3.9387
-10.5 | -0.5391 | 0.13153 | 0.0112 | -4.0987
-10 | -0.5457 | 0.12582 | 0.009 | -4.3371
-9.5 | -0.5244 | 0.11736 | 0.0099 | -4.4683
-9 | -0.5408 | 0.11252 | 0.0082 | -4.8063
-8.5 | -0.5055 | 0.10403 | 0.0116 | -4.8592
-8 | -0.5217 | 0.09954 | 0.0127 | -5.2411
-7 | -0.459 | 0.08508 | 0.0203 | -5.3949
-6 | -0.5638 | 0.05593 | -0.0162 | -10.0805
-5.5 | -0.5299 | 0.04556 | -0.0149 | -11.6308
-5 | -0.4945 | 0.03879 | -0.0112 | -12.7481
-4.5 | -0.4519 | 0.03412 | -0.0077 | -13.2444
-4 | -0.4053 | 0.02965 | -0.0052 | -13.6695
-3.5 | -0.3523 | 0.02621 | -0.0029 | -13.4414
-3 | -0.0863 | 0.02025 | -0.0271 | -4.2617
-2.5 | -0.0623 | 0.01947 | -0.0238 | -3.1998
-2 | -0.0432 | 0.01895 | -0.0191 | -2.2797
-1.5 | -0.0283 | 0.01867 | -0.0135 | -1.5158
-1 | -0.016 | 0.01859 | -0.0072 | -0.86068
-0.5 | -0.0032 | 0.0187 | -0.0011 | -0.17112
0 | 0.0128 | 0.01903 | 0.0043 | 0.67262
0.5 | 0.0334 | 0.01961 | 0.0084 | 1.7032
1 | 0.0576 | 0.0205 | 0.0111 | 2.8098
1.5 | 0.1413 | 0.02208 | 0.0019 | 6.3995
2 | 0.3548 | 0.02174 | -0.0262 | 16.3201
2.5 | 0.4642 | 0.01982 | -0.029 | 23.4208
3 | 0.5094 | 0.02015 | -0.0226 | 25.2804
3.5 | 0.5544 | 0.02153 | -0.0191 | 25.7501
4 | 0.6001 | 0.02319 | -0.0167 | 25.8775
4.5 | 0.6458 | 0.02508 | -0.0147 | 25.7496
5 | 0.6914 | 0.02718 | -0.0129 | 25.4378
5.5 | 0.7354 | 0.02962 | -0.0111 | 24.8278
6 | 0.7802 | 0.03236 | -0.0095 | 24.11
6.5 | 0.8178 | 0.03575 | -0.0075 | 22.8755
7 | 0.8532 | 0.03986 | -0.0057 | 21.4049
7.5 | 0.8826 | 0.04456 | -0.0037 | 19.807
8 | 0.9131 | 0.04972 | -0.0019 | 18.3648
8.5 | 0.8906 | 0.06018 | -0.0006 | 14.7989
9 | 0.8159 | 0.0776 | -0.0055 | 10.5142
10.5 | 0.6655 | 0.12411 | -0.0352 | 5.3622
11 | 0.6798 | 0.13079 | -0.0352 | 5.1976
11.5 | 0.6831 | 0.13722 | -0.0354 | 4.9781
12 | 0.7232 | 0.14702 | -0.0351 | 4.9191
12.5 | 0.7041 | 0.15131 | -0.0367 | 4.6534
13 | 0.7137 | 0.15818 | -0.0377 | 4.5119

## 3. Re 50k Mach 0.10 (1)
BIGFOIL.COM POLAR EXPORT
lg10sc
LOCKHEED-GEORGIA SUPERCRITICAL |  |  |  | Cl Max: | 1.053 | at alpha= | 12.5 | deg
JavaFoil+Calcfoil stall+Eppler ext transition |  |  |  | L/D Max: | 31.94 | at alpha= | 5.5 | deg
Re: | 50000 |  |  | Cd Min: | 0.01744 | at alpha= | 0 | deg
Mach: | 0.1 |  |  | Cl=0 at alpha= | -0.96667 | deg
|  |  |  | @ Cl=0.1, Cd= | 0.017446
|  |  |  | @ Cl=0.4, Cd= | 0.020672
|  |  |  | @ Cl=0.6, Cd= | 0.021822
alpha (deg) | Cl | Cd | Cm | Cl/Cd
-15 | -0.422 | 0.32847 | 0.002 | -1.284
-14.5 | -0.441 | 0.31141 | 0.002 | -1.417
-14 | -0.461 | 0.27203 | 0.002 | -1.694
-13.5 | -0.48 | 0.24594 | 0.001 | -1.95
-13 | -0.498 | 0.20211 | 0.001 | -2.462
-12.5 | -0.514 | 0.21072 | 0.001 | -2.44
-12 | -0.529 | 0.19094 | 0.001 | -2.771
-11.5 | -0.542 | 0.15615 | 0.001 | -3.472
-11 | -0.552 | 0.14172 | 0.001 | -3.898
-10.5 | -0.559 | 0.139 | 0.001 | -4.025
-10 | -0.563 | 0.12333 | 0 | -4.566
-9.5 | -0.563 | 0.1132 | 0 | -4.972
-9 | -0.558 | 0.10178 | 0 | -5.486
-8.5 | -0.55 | 0.0917 | 0 | -5.993
-8 | -0.536 | 0.07976 | 0 | -6.722
-7.5 | -0.518 | 0.07509 | 0 | -6.901
-7 | -0.495 | 0.06969 | -0.001 | -7.11
-6.5 | -0.469 | 0.06245 | -0.001 | -7.506
-6 | -0.438 | 0.05696 | -0.001 | -7.689
-5.5 | -0.404 | 0.05543 | -0.001 | -7.281
-5 | -0.366 | 0.05225 | -0.001 | -7.006
-4.5 | -0.326 | 0.04796 | -0.002 | -6.794
-4 | -0.283 | 0.044 | -0.002 | -6.439
-3.5 | -0.239 | 0.04201 | -0.002 | -5.689
-3 | -0.193 | 0.03997 | -0.002 | -4.837
-2.5 | -0.147 | 0.03844 | -0.002 | -3.812
-2 | -0.099 | 0.03734 | -0.003 | -2.652
-1.5 | -0.063 | 0.01866 | -0.007 | -3.401
-1 | -0.004 | 0.0175 | -0.008 | -0.209
-0.5 | 0.056 | 0.01746 | -0.008 | 3.224
0 | 0.117 | 0.01744 | -0.009 | 6.695
0.5 | 0.177 | 0.019 | -0.009 | 9.314
1 | 0.237 | 0.01788 | -0.01 | 13.259
1.5 | 0.297 | 0.01904 | -0.01 | 15.603
2 | 0.357 | 0.02098 | -0.011 | 17.02
2.5 | 0.417 | 0.02055 | -0.012 | 20.286
3 | 0.477 | 0.01959 | -0.012 | 24.332
3.5 | 0.536 | 0.02 | -0.013 | 26.805
4 | 0.595 | 0.02191 | -0.013 | 27.172
4.5 | 0.655 | 0.02085 | -0.014 | 31.387
5 | 0.713 | 0.02329 | -0.014 | 30.632
5.5 | 0.772 | 0.02416 | -0.015 | 31.94
6 | 0.81 | 0.02621 | -0.015 | 30.916
6.5 | 0.789 | 0.03668 | -0.014 | 21.52
7 | 0.794 | 0.04921 | -0.012 | 16.128
7.5 | 0.832 | 0.05395 | -0.012 | 15.419
8 | 0.869 | 0.0589 | -0.012 | 14.757
8.5 | 0.906 | 0.06352 | -0.012 | 14.265
9 | 0.94 | 0.06843 | -0.012 | 13.735
9.5 | 0.99 | 0.06724 | -0.014 | 14.724
10 | 1.014 | 0.07288 | -0.014 | 13.908
10.5 | 1.03 | 0.0815 | -0.013 | 12.644
11 | 1.03 | 0.0928 | -0.01 | 11.101
11.5 | 1.043 | 0.09907 | -0.009 | 10.53
12 | 1.051 | 0.10741 | -0.009 | 9.782
12.5 | 1.053 | 0.1162 | -0.009 | 9.064
13 | 1.05 | 0.12377 | -0.009 | 8.485
13.5 | 1.041 | 0.13537 | -0.008 | 7.693
14 | 1.028 | 0.14685 | -0.008 | 6.999
14.5 | 1.01 | 0.16018 | -0.008 | 6.303
15 | 0.987 | 0.17686 | -0.008 | 5.58
15.5 | 0.96 | 0.18801 | -0.008 | 5.109
16 | 0.931 | 0.20034 | -0.008 | 4.646
16.5 | 0.899 | 0.21456 | -0.008 | 4.188
17 | 0.865 | 0.22281 | -0.008 | 3.881
17.5 | 0.829 | 0.24909 | -0.008 | 3.329

## 4. Re 50k Mach 0.10 (2)
BIGFOIL.COM POLAR EXPORT
lg10sc
LOCKHEED-GEORGIA SUPERCRITICAL |  |  |  | Cl Max: | 0.9093 | at alpha= | 8 | deg
XFOIL ncrit=9 |  |  |  | L/D Max: | 25.7796 | at alpha= | 4 | deg
Re: | 50000 |  |  | Cd Min: | 0.26042 | at alpha= | -20 | deg
Mach: | 0.1 |  |  | Cl=0 at alpha= | -0.38608 | deg
|  |  |  | @ Cl=0.1, Cd= | 0.021321
|  |  |  | @ Cl=0.4, Cd= | 0.020985
|  |  |  | @ Cl=0.6, Cd= | 0.023283
alpha (deg) | Cl | Cd | Cm | Cl/Cd
-20 | -0.7955 | 0.26042 | 0.0638 | -3.0547
-19.5 | -0.7714 | 0.24901 | 0.0625 | -3.0979
-19 | -0.7543 | 0.24316 | 0.0586 | -3.1021
-18.5 | -0.7463 | 0.24273 | 0.0522 | -3.0746
-18 | -0.7243 | 0.23188 | 0.05 | -3.1236
-17.5 | -0.7043 | 0.22431 | 0.0475 | -3.1399
-17 | -0.6934 | 0.22064 | 0.0426 | -3.1427
-16.5 | -0.6838 | 0.21571 | 0.038 | -3.17
-16 | -0.6573 | 0.20528 | 0.0372 | -3.202
-15.5 | -0.6525 | 0.20245 | 0.0321 | -3.223
-15 | -0.6311 | 0.19278 | 0.0303 | -3.2737
-14.5 | -0.6181 | 0.18683 | 0.0274 | -3.3084
-14 | -0.6083 | 0.1802 | 0.0242 | -3.3757
-13.5 | -0.598 | 0.17443 | 0.0216 | -3.4283
-13 | -0.5789 | 0.16594 | 0.0204 | -3.4886
-12.5 | -0.5783 | 0.16031 | 0.0169 | -3.6074
-12 | -0.578 | 0.15529 | 0.0139 | -3.7221
-11.5 | -0.558 | 0.14656 | 0.0135 | -3.8073
-11 | -0.5462 | 0.13906 | 0.0124 | -3.9278
-10.5 | -0.542 | 0.1324 | 0.0108 | -4.0937
-10 | -0.5507 | 0.12686 | 0.0084 | -4.341
-9.5 | -0.5201 | 0.11767 | 0.0102 | -4.42
-9 | -0.5218 | 0.11141 | 0.0097 | -4.6836
-8.5 | -0.502 | 0.10443 | 0.0118 | -4.807
-8 | -0.4943 | 0.09814 | 0.0138 | -5.0367
-7 | -0.4573 | 0.08538 | 0.0202 | -5.3561
-6 | -0.5569 | 0.05813 | -0.0136 | -9.5803
-5.5 | -0.531 | 0.04606 | -0.0151 | -11.5284
-5 | -0.4966 | 0.03923 | -0.0115 | -12.6587
-4.5 | -0.4546 | 0.03447 | -0.0079 | -13.1883
-4 | -0.4083 | 0.02994 | -0.0053 | -13.6373
-3.5 | -0.3553 | 0.02649 | -0.003 | -13.4126
-3 | -0.0859 | 0.02034 | -0.0274 | -4.2232
-2.5 | -0.0619 | 0.01954 | -0.024 | -3.1679
-2 | -0.043 | 0.01902 | -0.0193 | -2.2608
-1.5 | -0.0283 | 0.01873 | -0.0136 | -1.5109
-1 | -0.0162 | 0.01865 | -0.0072 | -0.86863
-0.5 | -0.0036 | 0.01877 | -0.001 | -0.1918
0 | 0.0122 | 0.0191 | 0.0044 | 0.63874
0.5 | 0.0326 | 0.01969 | 0.0085 | 1.6557
1 | 0.0567 | 0.02061 | 0.0113 | 2.7511
1.5 | 0.1566 | 0.02225 | -0.0008 | 7.0382
2 | 0.3675 | 0.02156 | -0.0277 | 17.0455
2.5 | 0.4675 | 0.01979 | -0.0286 | 23.623
3 | 0.5118 | 0.02029 | -0.0223 | 25.2242
3.5 | 0.557 | 0.02173 | -0.019 | 25.6328
4 | 0.6035 | 0.02341 | -0.0166 | 25.7796
4.5 | 0.6495 | 0.02531 | -0.0146 | 25.6618
5 | 0.6954 | 0.02746 | -0.0128 | 25.3241
5.5 | 0.7391 | 0.02994 | -0.0109 | 24.686
6 | 0.7827 | 0.03285 | -0.0092 | 23.8265
6.5 | 0.8198 | 0.03635 | -0.0072 | 22.553
7 | 0.8539 | 0.04063 | -0.0053 | 21.0165
7.5 | 0.8814 | 0.04559 | -0.0032 | 19.3332
8 | 0.9093 | 0.05104 | -0.0015 | 17.8154
8.5 | 0.8804 | 0.06212 | -0.0006 | 14.1726
9 | 0.8376 | 0.07609 | -0.0035 | 11.008
10 | 0.6466 | 0.1177 | -0.0354 | 5.4936
10.5 | 0.6635 | 0.12453 | -0.0351 | 5.328
11 | 0.6791 | 0.13134 | -0.0351 | 5.1705
11.5 | 0.6821 | 0.13771 | -0.0354 | 4.9532
12 | 0.7218 | 0.14757 | -0.0351 | 4.8912
12.5 | 0.7035 | 0.15184 | -0.0367 | 4.6332
13 | 0.7131 | 0.1587 | -0.0378 | 4.4934

## 5. Re 50k Mach 0.25 (1)
BIGFOIL.COM POLAR EXPORT
lg10sc
LOCKHEED-GEORGIA SUPERCRITICAL |  |  |  | Cl Max: | 1.025 | at alpha= | 11.5 | deg
JavaFoil+Calcfoil stall+Eppler ext transition |  |  |  | L/D Max: | 31.841 | at alpha= | 4.5 | deg
Re: | 50000 |  |  | Cd Min: | 0.01751 | at alpha= | 0 | deg
Mach: | 0.25 |  |  | Cl=0 at alpha= | -0.96774 | deg
|  |  |  | @ Cl=0.1, Cd= | 0.017517
|  |  |  | @ Cl=0.4, Cd= | 0.020968
|  |  |  | @ Cl=0.6, Cd= | 0.33355
alpha (deg) | Cl | Cd | Cm | Cl/Cd
-13 | -0.164 | 0.24989 | 0.001 | -0.654
-12.5 | -0.231 | 0.23527 | 0.001 | -0.983
-12 | -0.286 | 0.19326 | 0.001 | -1.48
-11.5 | -0.334 | 0.16963 | 0.001 | -1.97
-11 | -0.377 | 0.16315 | 0.001 | -2.312
-10.5 | -0.415 | 0.20124 | 0.001 | -2.06
-10 | -0.446 | 0.17818 | 0 | -2.503
-9.5 | -0.471 | 0.14679 | 0 | -3.207
-9 | -0.489 | 0.11824 | 0 | -4.132
-8.5 | -0.499 | 0.10201 | 0 | -4.888
-8 | -0.501 | 0.09115 | 0 | -5.497
-7.5 | -0.496 | 0.08131 | 0 | -6.096
-7 | -0.483 | 0.07257 | -0.001 | -6.657
-6.5 | -0.464 | 0.06585 | -0.001 | -7.04
-6 | -0.438 | 0.06035 | -0.001 | -7.257
-5.5 | -0.407 | 0.05828 | -0.001 | -6.982
-5 | -0.371 | 0.05381 | -0.001 | -6.902
-4.5 | -0.332 | 0.04929 | -0.002 | -6.736
-4 | -0.29 | 0.04475 | -0.002 | -6.471
-3.5 | -0.245 | 0.04237 | -0.002 | -5.778
-3 | -0.198 | 0.04048 | -0.002 | -4.898
-2.5 | -0.15 | 0.03873 | -0.002 | -3.884
-2 | -0.102 | 0.03734 | -0.003 | -2.724
-1.5 | -0.065 | 0.01874 | -0.007 | -3.48
-1 | -0.004 | 0.01758 | -0.008 | -0.214
-0.5 | 0.058 | 0.01753 | -0.009 | 3.3
0 | 0.12 | 0.01751 | -0.009 | 6.853
0.5 | 0.182 | 0.01787 | -0.01 | 10.177
1 | 0.244 | 0.01796 | -0.01 | 13.564
1.5 | 0.305 | 0.01921 | -0.011 | 15.89
2 | 0.367 | 0.02119 | -0.011 | 17.312
2.5 | 0.428 | 0.02078 | -0.012 | 20.609
3 | 0.49 | 0.01974 | -0.012 | 24.805
3.5 | 0.551 | 0.02018 | -0.013 | 27.293
4 | 0.612 | 0.02219 | -0.014 | 27.553
4.5 | 0.672 | 0.02111 | -0.014 | 31.841
5 | 0.732 | 0.02375 | -0.015 | 30.83
5.5 | 0.779 | 0.02489 | -0.015 | 31.279
6 | 0.804 | 0.02908 | -0.015 | 27.637
6.5 | 0.771 | 0.04649 | -0.012 | 16.577
7 | 0.808 | 0.05179 | -0.012 | 15.603
7.5 | 0.847 | 0.05667 | -0.012 | 14.942
8 | 0.886 | 0.06144 | -0.012 | 14.416
8.5 | 0.922 | 0.06634 | -0.012 | 13.894
9 | 0.974 | 0.06524 | -0.014 | 14.925
9.5 | 0.998 | 0.07188 | -0.014 | 13.878
10 | 1.012 | 0.08015 | -0.013 | 12.622
10.5 | 1.01 | 0.09086 | -0.01 | 11.121
11 | 1.024 | 0.09921 | -0.009 | 10.321
11.5 | 1.025 | 0.10725 | -0.009 | 9.555
12 | 1.017 | 0.11627 | -0.008 | 8.748
12.5 | 1 | 0.12581 | -0.008 | 7.949
13 | 0.973 | 0.14086 | -0.008 | 6.911
13.5 | 0.938 | 0.15661 | -0.008 | 5.987
14 | 0.893 | 0.16972 | -0.008 | 5.259
14.5 | 0.839 | 0.19605 | -0.008 | 4.28
15 | 0.778 | 0.21421 | -0.008 | 3.632
15.5 | 0.71 | 0.24319 | -0.008 | 2.921
16 | 0.637 | 0.28551 | -0.007 | 2.231
16.5 | 0.559 | 0.33355 | -0.007 | 1.676

## 6. Re 50k Mach 0.25 (2)
BIGFOIL.COM POLAR EXPORT
lg10sc
LOCKHEED-GEORGIA SUPERCRITICAL |  |  |  | Cl Max: | 0.9107 | at alpha= | 20 | deg
XFOIL ncrit=9 |  |  |  | L/D Max: | 25.201 | at alpha= | 4 | deg
Re: | 50000 |  |  | Cd Min: | 0.26209 | at alpha= | 19.5 | deg
Mach: | 0.25 |  |  | Cl=0 at alpha= | -0.30272 | deg
|  |  |  | @ Cl=0.1, Cd= | 0.021586
|  |  |  | @ Cl=0.4, Cd= | 0.020844
|  |  |  | @ Cl=0.6, Cd= | 0.023821
alpha (deg) | Cl | Cd | Cm | Cl/Cd
-20 | -0.8028 | 0.26002 | 0.0687 | -3.0875
-19.5 | -0.7837 | 0.25324 | 0.065 | -3.0947
-19 | -0.7691 | 0.24964 | 0.0596 | -3.0808
-18.5 | -0.7646 | 0.25141 | 0.0527 | -3.0412
-18 | -0.7308 | 0.23421 | 0.0529 | -3.1203
-17.5 | -0.7143 | 0.22855 | 0.0488 | -3.1254
-17 | -0.713 | 0.23001 | 0.0419 | -3.0999
-16.5 | -0.6801 | 0.21488 | 0.0416 | -3.165
-16 | -0.6648 | 0.20911 | 0.0379 | -3.1792
-15.5 | -0.6733 | 0.21143 | 0.031 | -3.1845
-15 | -0.6314 | 0.19495 | 0.0319 | -3.2388
-14.5 | -0.6357 | 0.19406 | 0.0261 | -3.2758
-14 | -0.6027 | 0.18161 | 0.026 | -3.3186
-13.5 | -0.6177 | 0.18158 | 0.0197 | -3.4018
-13 | -0.5869 | 0.17032 | 0.0197 | -3.4459
-12.5 | -0.5659 | 0.16147 | 0.0187 | -3.5047
-12 | -0.5566 | 0.15456 | 0.0164 | -3.6012
-11.5 | -0.5544 | 0.14852 | 0.0137 | -3.7328
-11 | -0.5507 | 0.14218 | 0.0116 | -3.8733
-10.5 | -0.5324 | 0.13394 | 0.0114 | -3.9749
-10 | -0.518 | 0.12657 | 0.0111 | -4.0926
-9.5 | -0.5309 | 0.12175 | 0.0091 | -4.3606
-9 | -0.5144 | 0.11418 | 0.0102 | -4.5052
-8.5 | -0.4968 | 0.10663 | 0.0119 | -4.6591
-8 | -0.4918 | 0.10091 | 0.0139 | -4.8736
-7.5 | -0.4645 | 0.09333 | 0.0165 | -4.977
-7 | -0.4623 | 0.08796 | 0.0201 | -5.2558
-6 | -0.5597 | 0.05799 | -0.0179 | -9.6517
-5.5 | -0.5355 | 0.04864 | -0.0165 | -11.0095
-5 | -0.5065 | 0.04163 | -0.0131 | -12.1667
-4.5 | -0.4686 | 0.03645 | -0.009 | -12.856
-4 | -0.4241 | 0.03153 | -0.0061 | -13.4507
-3.5 | -0.3719 | 0.0278 | -0.0034 | -13.3777
-3 | -0.0834 | 0.02083 | -0.0285 | -4.0038
-2.5 | -0.0599 | 0.01996 | -0.025 | -3.001
-2 | -0.0417 | 0.01941 | -0.0201 | -2.1484
-1.5 | -0.028 | 0.0191 | -0.0141 | -1.466
-1 | -0.0172 | 0.01902 | -0.0074 | -0.90431
-0.5 | -0.0058 | 0.01915 | -0.0009 | -0.30287
0 | 0.0089 | 0.01951 | 0.0048 | 0.45618
0.5 | 0.0282 | 0.02015 | 0.0091 | 1.3995
1 | 0.051 | 0.02119 | 0.0119 | 2.4068
1.5 | 0.2279 | 0.02262 | -0.0129 | 10.0752
2 | 0.4198 | 0.02064 | -0.0319 | 20.3391
2.5 | 0.4819 | 0.02002 | -0.0263 | 24.0709
3 | 0.5269 | 0.02117 | -0.0214 | 24.889
3.5 | 0.5736 | 0.02279 | -0.0186 | 25.1689
4 | 0.6207 | 0.02463 | -0.0162 | 25.201
4.5 | 0.6681 | 0.0267 | -0.0141 | 25.0225
5 | 0.7133 | 0.02918 | -0.012 | 24.4448
5.5 | 0.7555 | 0.03211 | -0.0099 | 23.5285
6 | 0.7959 | 0.03546 | -0.0078 | 22.445
6.5 | 0.8321 | 0.03945 | -0.0056 | 21.0925
7 | 0.8577 | 0.04462 | -0.0033 | 19.2223
7.5 | 0.8663 | 0.05163 | -0.0012 | 16.779
8 | 0.8836 | 0.05828 | 0.0004 | 15.1613
8.5 | 0.8345 | 0.07112 | -0.001 | 11.7337
10 | 0.6412 | 0.12016 | -0.0349 | 5.3362
10.5 | 0.6553 | 0.12688 | -0.0347 | 5.1647
11 | 0.6758 | 0.1342 | -0.0349 | 5.0358
11.5 | 0.6775 | 0.14034 | -0.0353 | 4.8276
12 | 0.7166 | 0.15052 | -0.0354 | 4.7608
12.5 | 0.7016 | 0.1547 | -0.037 | 4.5352
13 | 0.7109 | 0.16146 | -0.0383 | 4.4029
13.5 | 0.7351 | 0.17046 | -0.0391 | 4.3124
14 | 0.7517 | 0.17933 | -0.0407 | 4.1917
14.5 | 0.7658 | 0.18748 | -0.0427 | 4.0847
15 | 0.7771 | 0.1948 | -0.045 | 3.9892
15.5 | 0.7777 | 0.1987 | -0.0489 | 3.9139
16 | 0.7859 | 0.20484 | -0.0527 | 3.8367
16.5 | 0.8003 | 0.21245 | -0.0561 | 3.767
17 | 0.8249 | 0.22296 | -0.0579 | 3.6998
17.5 | 0.8319 | 0.22679 | -0.0628 | 3.6682
18 | 0.8464 | 0.23417 | -0.0669 | 3.6145
19 | 0.8775 | 0.2479 | -0.0752 | 3.5397
19.5 | 0.907 | 0.26209 | -0.0761 | 3.4606
20 | 0.9107 | 0.26191 | -0.0837 | 3.4771

## 7. Re 50k Mach 0.50 (1)
BIGFOIL.COM POLAR EXPORT
lg10sc
LOCKHEED-GEORGIA SUPERCRITICAL |  |  |  | Cl Max: | 1.153 | at alpha= | 20 | deg
JavaFoil+Calcfoil stall+Eppler ext transition |  |  |  | L/D Max: | 28.781 | at alpha= | 3.5 | deg
Re: | 50000 |  |  | Cd Min: | 0.01789 | at alpha= | -0.5 | deg
Mach: | 0.5 |  |  | Cl=0 at alpha= | -0.97101 | deg
|  |  |  | @ Cl=0.1, Cd= | 0.0179
|  |  |  | @ Cl=0.4, Cd= | 0.020112
|  |  |  | @ Cl=0.6, Cd= | 0.021595
alpha (deg) | Cl | Cd | Cm | Cl/Cd
-20 | -1.033 | 0.456 | 0.006 | -2.265
-19.5 | -1.007 | 0.43242 | 0.006 | -2.329
-19 | -0.981 | 0.44003 | 0.005 | -2.23
-18.5 | -0.953 | 0.39159 | 0.005 | -2.434
-18 | -0.927 | 0.38245 | 0.005 | -2.423
-17.5 | -0.9 | 0.37211 | 0.005 | -2.42
-17 | -0.874 | 0.37825 | 0.004 | -2.311
-16.5 | -0.848 | 0.36266 | 0.004 | -2.338
-16 | -0.822 | 0.35752 | 0.004 | -2.298
-15.5 | -0.793 | 0.32 | 0.003 | -2.479
-15 | -0.766 | 0.33996 | 0.003 | -2.254
-14.5 | -0.74 | 0.32746 | 0.003 | -2.259
-14 | -0.713 | 0.32056 | 0.003 | -2.225
-13.5 | -0.687 | 0.29921 | 0.002 | -2.295
-13 | -0.659 | 0.29416 | 0.002 | -2.24
-12.5 | -0.632 | 0.26854 | 0.002 | -2.352
-12 | -0.605 | 0.26397 | 0.002 | -2.291
-11.5 | -0.578 | 0.25932 | 0.001 | -2.228
-11 | -0.551 | 0.2353 | 0.001 | -2.341
-10.5 | -0.523 | 0.23077 | 0.001 | -2.266
-10 | -0.496 | 0.21174 | 0.001 | -2.342
-9.5 | -0.469 | 0.20618 | 0 | -2.273
-9 | -0.442 | 0.20141 | 0 | -2.192
-8.5 | -0.414 | 0.22703 | 0 | -1.825
-8 | -0.387 | 0.18036 | 0 | -2.143
-7.5 | -0.359 | 0.19971 | 0 | -1.799
-7 | -0.332 | 0.16135 | -0.001 | -2.057
-6.5 | -0.305 | 0.15912 | -0.001 | -1.914
-6 | -0.277 | 0.15619 | -0.001 | -1.775
-5.5 | -0.25 | 0.12833 | -0.001 | -1.945
-5 | -0.316 | 0.0887 | -0.001 | -3.561
-4.5 | -0.336 | 0.06006 | -0.002 | -5.597
-4 | -0.309 | 0.05201 | -0.002 | -5.936
-3.5 | -0.267 | 0.04725 | -0.002 | -5.655
-3 | -0.219 | 0.0424 | -0.002 | -5.165
-2.5 | -0.167 | 0.03971 | -0.003 | -4.209
-2 | -0.113 | 0.03811 | -0.003 | -2.973
-1.5 | -0.059 | 0.0369 | -0.004 | -1.59
-1 | -0.004 | 0.01796 | -0.009 | -0.234
-0.5 | 0.065 | 0.01789 | -0.01 | 3.614
0 | 0.134 | 0.01791 | -0.01 | 7.49
0.5 | 0.203 | 0.01993 | -0.011 | 10.194
1 | 0.272 | 0.01951 | -0.011 | 13.95
1.5 | 0.341 | 0.01977 | -0.012 | 17.25
2 | 0.41 | 0.02017 | -0.013 | 20.31
2.5 | 0.478 | 0.0219 | -0.013 | 21.832
3 | 0.546 | 0.02258 | -0.014 | 24.198
3.5 | 0.614 | 0.02134 | -0.015 | 28.781
4 | 0.674 | 0.02436 | -0.015 | 27.678
4.5 | 0.731 | 0.0256 | -0.015 | 28.536
5 | 0.701 | 0.03981 | -0.013 | 17.601
5.5 | 0.739 | 0.04648 | -0.012 | 15.895
6 | 0.785 | 0.05143 | -0.012 | 15.269
6.5 | 0.831 | 0.05703 | -0.012 | 14.577
7 | 0.873 | 0.06223 | -0.012 | 14.027
7.5 | 0.908 | 0.06823 | -0.012 | 13.313
8 | 0.952 | 0.07067 | -0.014 | 13.466
8.5 | 0.957 | 0.08075 | -0.013 | 11.854
9 | 0.911 | 0.09396 | -0.009 | 9.698
9.5 | 0.746 | 0.12244 | -0.007 | 6.09
10 | 0.603 | 0.20048 | -0.008 | 3.008
10.5 | 0.63 | 0.22945 | -0.009 | 2.747
11 | 0.658 | 0.24872 | -0.01 | 2.645
11.5 | 0.686 | 0.27242 | -0.011 | 2.519
12 | 0.713 | 0.28027 | -0.012 | 2.545
12.5 | 0.742 | 0.32203 | -0.013 | 2.304
13 | 0.769 | 0.32533 | -0.013 | 2.364
13.5 | 0.798 | 0.36089 | -0.014 | 2.212
14 | 0.825 | 0.36652 | -0.015 | 2.251
14.5 | 0.854 | 0.39717 | -0.016 | 2.151
15 | 0.881 | 0.39088 | -0.016 | 2.255
15.5 | 0.908 | 0.39955 | -0.017 | 2.273
16 | 0.935 | 0.40432 | -0.017 | 2.313
16.5 | 0.965 | 0.45285 | -0.018 | 2.13
17 | 0.991 | 0.44739 | -0.018 | 2.216
17.5 | 1.018 | 0.45013 | -0.019 | 2.261
18 | 1.044 | 0.47242 | -0.019 | 2.211
18.5 | 1.074 | 0.46227 | -0.02 | 2.324
19 | 1.101 | 0.48899 | -0.021 | 2.252
19.5 | 1.127 | 0.47454 | -0.021 | 2.375
20 | 1.153 | 0.49237 | -0.021 | 2.343

## 8. Re 50k Mach 0.50 (2)
BIGFOIL.COM POLAR EXPORT
lg10sc
LOCKHEED-GEORGIA SUPERCRITICAL |  |  |  | Cl Max: | 0.9987 | at alpha= | 20 | deg
XFOIL ncrit=9 |  |  |  | L/D Max: | 23.1651 | at alpha= | 3 | deg
Re: | 50000 |  |  | Cd Min: | 0.2953 | at alpha= | -20 | deg
Mach: | 0.5 |  |  | Cl=0 at alpha= | 0.075435 | deg
|  |  |  | @ Cl=0.1, Cd= | 0.022662
|  |  |  | @ Cl=0.4, Cd= | 0.021546
|  |  |  | @ Cl=0.6, Cd= | 0.025953
alpha (deg) | Cl | Cd | Cm | Cl/Cd
-20 | -0.8812 | 0.2953 | 0.0777 | -2.9841
-19.5 | -0.8505 | 0.27701 | 0.0757 | -3.0703
-19 | -0.8275 | 0.26886 | 0.0713 | -3.0778
-18.5 | -0.8112 | 0.26631 | 0.0645 | -3.0461
-18 | -0.7868 | 0.25547 | 0.0605 | -3.0798
-17.5 | -0.7614 | 0.24559 | 0.0572 | -3.1003
-17 | -0.7453 | 0.24164 | 0.0513 | -3.0843
-16.5 | -0.7216 | 0.23168 | 0.0476 | -3.1146
-16 | -0.6977 | 0.22299 | 0.0442 | -3.1288
-15.5 | -0.6944 | 0.22357 | 0.0372 | -3.106
-15 | -0.6564 | 0.20767 | 0.0365 | -3.1608
-14.5 | -0.6473 | 0.20385 | 0.0311 | -3.1754
-14 | -0.6222 | 0.19438 | 0.0288 | -3.2009
-13.5 | -0.5992 | 0.1853 | 0.0263 | -3.2337
-13 | -0.5899 | 0.17988 | 0.0222 | -3.2794
-12.5 | -0.5787 | 0.17415 | 0.0193 | -3.323
-12 | -0.5534 | 0.16438 | 0.0177 | -3.3666
-11.5 | -0.5359 | 0.15649 | 0.0158 | -3.4245
-11 | -0.5232 | 0.14941 | 0.0139 | -3.5018
-10.5 | -0.5224 | 0.14408 | 0.0117 | -3.6258
-10 | -0.4922 | 0.13412 | 0.0118 | -3.6698
-9.5 | -0.4884 | 0.12798 | 0.0109 | -3.8162
-9 | -0.4833 | 0.12183 | 0.0109 | -3.967
-8.5 | -0.4693 | 0.1145 | 0.0116 | -4.0987
-7 | -0.4193 | 0.09219 | 0.0145 | -4.5482
-6.5 | -0.4988 | 0.07447 | -0.0206 | -6.698
-6 | -0.5144 | 0.06558 | -0.0235 | -7.8439
-5.5 | -0.5275 | 0.05788 | -0.0225 | -9.1137
-5 | -0.517 | 0.05077 | -0.0189 | -10.1832
-4.5 | -0.503 | 0.0444 | -0.0147 | -11.3288
-4 | -0.4765 | 0.03866 | -0.0101 | -12.3254
-3.5 | -0.4358 | 0.03357 | -0.0059 | -12.9818
-3 | -0.3832 | 0.02935 | -0.0024 | -13.0562
-2.5 | -0.051 | 0.02197 | -0.0292 | -2.3213
-2 | -0.0365 | 0.02125 | -0.0233 | -1.7176
-1.5 | -0.0274 | 0.02087 | -0.0161 | -1.3129
-1 | -0.0222 | 0.02078 | -0.0082 | -1.0683
-0.5 | -0.0167 | 0.02097 | -0.0005 | -0.79638
0 | -0.0078 | 0.0215 | 0.0061 | -0.36279
0.5 | 0.0439 | 0.02276 | 0.0039 | 1.9288
1 | 0.3426 | 0.02224 | -0.0357 | 15.4047
1.5 | 0.4385 | 0.02108 | -0.0335 | 20.8017
2 | 0.49 | 0.02195 | -0.0275 | 22.3235
2.5 | 0.5413 | 0.02357 | -0.0238 | 22.9656
3 | 0.5921 | 0.02556 | -0.0205 | 23.1651
3.5 | 0.6408 | 0.02798 | -0.0175 | 22.9021
4 | 0.6854 | 0.03085 | -0.0142 | 22.2172
4.5 | 0.722 | 0.03451 | -0.0108 | 20.9215
5 | 0.7589 | 0.03841 | -0.0073 | 19.7579
5.5 | 0.7745 | 0.04397 | -0.0039 | 17.6143
6 | 0.7678 | 0.05099 | -0.001 | 15.0579
6.5 | 0.7574 | 0.05905 | 0.0002 | 12.8264
7 | 0.7071 | 0.07022 | -0.0022 | 10.0698
7.5 | 0.6746 | 0.0814 | -0.0077 | 8.2875
8 | 0.6682 | 0.09088 | -0.0112 | 7.3526
8.5 | 0.6526 | 0.10288 | -0.0186 | 6.3433
9.5 | 0.6093 | 0.12261 | -0.0326 | 4.9694
10 | 0.6287 | 0.12983 | -0.0333 | 4.8425
10.5 | 0.6414 | 0.13651 | -0.0337 | 4.6986
11 | 0.6613 | 0.14404 | -0.0347 | 4.5911
11.5 | 0.6742 | 0.15109 | -0.0358 | 4.4622
12 | 0.6898 | 0.15832 | -0.0372 | 4.357
12.5 | 0.7165 | 0.16799 | -0.0386 | 4.2651
13 | 0.723 | 0.17395 | -0.0411 | 4.1564
13.5 | 0.737 | 0.18101 | -0.0437 | 4.0716
14 | 0.7543 | 0.1889 | -0.0465 | 3.9931
14.5 | 0.772 | 0.19685 | -0.0496 | 3.9218
15 | 0.7896 | 0.20485 | -0.0531 | 3.8545
15.5 | 0.8092 | 0.21345 | -0.0566 | 3.7911
16 | 0.8335 | 0.22366 | -0.0597 | 3.7266
16.5 | 0.8564 | 0.2331 | -0.063 | 3.674
17 | 0.8665 | 0.23773 | -0.0691 | 3.6449
17.5 | 0.8902 | 0.24807 | -0.0728 | 3.5885
18 | 0.9109 | 0.25611 | -0.0773 | 3.5567
18.5 | 0.928 | 0.26331 | -0.083 | 3.5244
19 | 0.9566 | 0.27654 | -0.0858 | 3.4592
19.5 | 0.9699 | 0.28042 | -0.0931 | 3.4587
20 | 0.9987 | 0.29476 | -0.0958 | 3.3882

## 9. Re 100k Mach 0.00 (1)
BIGFOIL.COM POLAR EXPORT
lg10sc
LOCKHEED-GEORGIA SUPERCRITICAL |  |  |  | Cl Max: | 1.079 | at alpha= | 11.5 | deg
JavaFoil+Calcfoil stall+Eppler ext transition |  |  |  | L/D Max: | 41.525 | at alpha= | 7 | deg
Re: | 100000 |  |  | Cd Min: | 0.01348 | at alpha= | 0 | deg
Mach: | 0 |  |  | Cl=0 at alpha= | -0.96667 | deg
|  |  |  | @ Cl=0.1, Cd= | 0.013496
|  |  |  | @ Cl=0.4, Cd= | 0.016975
|  |  |  | @ Cl=0.6, Cd= | 0.017919
alpha (deg) | Cl | Cd | Cm | Cl/Cd
-15.5 | -0.449 | 0.21326 | 0.002 | -2.104
-15 | -0.466 | 0.19463 | 0.002 | -2.394
-14.5 | -0.483 | 0.21996 | 0.002 | -2.195
-14 | -0.499 | 0.20424 | 0.002 | -2.445
-13.5 | -0.515 | 0.18981 | 0.001 | -2.715
-13 | -0.53 | 0.17037 | 0.001 | -3.111
-12.5 | -0.543 | 0.15726 | 0.001 | -3.456
-12 | -0.555 | 0.14442 | 0.001 | -3.844
-11.5 | -0.565 | 0.1252 | 0.001 | -4.511
-11 | -0.572 | 0.11241 | 0.001 | -5.086
-10.5 | -0.576 | 0.11192 | 0.001 | -5.143
-10 | -0.576 | 0.10086 | 0 | -5.714
-9.5 | -0.573 | 0.09334 | 0 | -6.142
-9 | -0.566 | 0.08493 | 0 | -6.669
-8.5 | -0.555 | 0.0754 | 0 | -7.366
-8 | -0.54 | 0.06978 | 0 | -7.739
-7.5 | -0.52 | 0.06503 | 0 | -8.004
-7 | -0.497 | 0.05985 | -0.001 | -8.3
-6.5 | -0.469 | 0.05525 | -0.001 | -8.489
-6 | -0.438 | 0.05159 | -0.001 | -8.482
-5.5 | -0.403 | 0.05016 | -0.001 | -8.029
-5 | -0.365 | 0.04672 | -0.001 | -7.811
-4.5 | -0.325 | 0.04377 | -0.002 | -7.417
-4 | -0.282 | 0.04071 | -0.002 | -6.931
-3.5 | -0.238 | 0.03879 | -0.002 | -6.135
-3 | -0.192 | 0.03721 | -0.002 | -5.171
-2.5 | -0.146 | 0.03591 | -0.002 | -4.061
-2 | -0.099 | 0.0346 | -0.003 | -2.854
-1.5 | -0.063 | 0.01579 | -0.007 | -4
-1 | -0.004 | 0.01355 | -0.008 | -0.269
-0.5 | 0.056 | 0.01354 | -0.008 | 4.137
0 | 0.116 | 0.01348 | -0.009 | 8.622
0.5 | 0.176 | 0.01468 | -0.009 | 11.996
1 | 0.236 | 0.01386 | -0.01 | 17.019
1.5 | 0.296 | 0.01556 | -0.01 | 19
2 | 0.355 | 0.01714 | -0.011 | 20.736
2.5 | 0.415 | 0.01692 | -0.012 | 24.517
3 | 0.474 | 0.01614 | -0.012 | 29.385
3.5 | 0.534 | 0.0165 | -0.013 | 32.324
4 | 0.593 | 0.01802 | -0.013 | 32.873
4.5 | 0.651 | 0.01718 | -0.014 | 37.92
5 | 0.71 | 0.01912 | -0.014 | 37.12
5.5 | 0.768 | 0.01975 | -0.015 | 38.878
6 | 0.826 | 0.02096 | -0.015 | 39.382
6.5 | 0.882 | 0.02171 | -0.016 | 40.63
7 | 0.937 | 0.02256 | -0.016 | 41.525
7.5 | 0.975 | 0.0237 | -0.017 | 41.122
8 | 1.005 | 0.02599 | -0.017 | 38.658
8.5 | 0.991 | 0.03487 | -0.016 | 28.416
9 | 0.97 | 0.05094 | -0.014 | 19.044
9.5 | 1.061 | 0.04124 | -0.017 | 25.736
10 | 1.056 | 0.05247 | -0.016 | 20.128
10.5 | 1.065 | 0.06262 | -0.015 | 17.004
11 | 1.075 | 0.07193 | -0.015 | 14.943
11.5 | 1.079 | 0.08054 | -0.015 | 13.401
12 | 1.076 | 0.09151 | -0.014 | 11.757
12.5 | 1.061 | 0.10264 | -0.01 | 10.336
13 | 1.059 | 0.11074 | -0.009 | 9.566
13.5 | 1.054 | 0.11799 | -0.009 | 8.932
14 | 1.044 | 0.12556 | -0.009 | 8.312
14.5 | 1.029 | 0.13447 | -0.009 | 7.654
15 | 1.011 | 0.14259 | -0.008 | 7.087
15.5 | 0.989 | 0.15753 | -0.009 | 6.276
16 | 0.964 | 0.17048 | -0.009 | 5.652
16.5 | 0.936 | 0.18238 | -0.009 | 5.132

## 10. Re 100k Mach 0.00 (2)
BIGFOIL.COM POLAR EXPORT
lg10sc
LOCKHEED-GEORGIA SUPERCRITICAL |  |  |  | Cl Max: | 1.1947 | at alpha= | 12.5 | deg
XFOIL ncrit=9 |  |  |  | L/D Max: | 35.0913 | at alpha= | 5.5 | deg
Re: | 100000 |  |  | Cd Min: | 0.2522 | at alpha= | -20 | deg
Mach: | 0 |  |  | Cl=0 at alpha= | -0.36115 | deg
|  |  |  | @ Cl=0.1, Cd= | 0.014915
|  |  |  | @ Cl=0.4, Cd= | 0.013214
|  |  |  | @ Cl=0.6, Cd= | 0.01729
alpha (deg) | Cl | Cd | Cm | Cl/Cd
-20 | -0.7849 | 0.2522 | 0.0675 | -3.1122
-19.5 | -0.7697 | 0.24775 | 0.0618 | -3.1068
-19 | -0.7623 | 0.24698 | 0.0546 | -3.0865
-18.5 | -0.7376 | 0.23425 | 0.0536 | -3.1488
-18 | -0.7182 | 0.2268 | 0.0514 | -3.1667
-17.5 | -0.7012 | 0.22044 | 0.048 | -3.1809
-17 | -0.6855 | 0.21426 | 0.044 | -3.1994
-16.5 | -0.6776 | 0.21079 | 0.0375 | -3.2146
-16 | -0.6789 | 0.20887 | 0.0302 | -3.2503
-15.5 | -0.6418 | 0.19407 | 0.0329 | -3.3071
-15 | -0.6256 | 0.1874 | 0.0304 | -3.3383
-14.5 | -0.6179 | 0.18202 | 0.0253 | -3.3947
-14 | -0.6269 | 0.17899 | 0.0167 | -3.5024
-13.5 | -0.592 | 0.16662 | 0.02 | -3.553
-13 | -0.5783 | 0.15966 | 0.0179 | -3.6221
-12.5 | -0.5774 | 0.15344 | 0.0125 | -3.763
-12 | -0.5945 | 0.1481 | 0.0027 | -4.0142
-11.5 | -0.5554 | 0.13742 | 0.0087 | -4.0416
-11 | -0.5496 | 0.13024 | 0.0055 | -4.2199
-10.5 | -0.5778 | 0.12324 | -0.007 | -4.6884
-10 | -0.5416 | 0.11438 | -0.0005 | -4.7351
-9.5 | -0.5488 | 0.10656 | -0.0067 | -5.1502
-9 | -0.6046 | 0.09709 | -0.0224 | -6.2272
-8.5 | -0.4457 | 0.0817 | -0.0188 | -5.4553
-8 | -0.4538 | 0.07282 | -0.0201 | -6.2318
-7.5 | -0.4996 | 0.06358 | -0.0239 | -7.8578
-7 | -0.5052 | 0.05559 | -0.022 | -9.088
-6 | -0.5578 | 0.05369 | -0.0156 | -10.3893
-5 | -0.4931 | 0.03385 | -0.0077 | -14.5672
-4.5 | -0.4535 | 0.02801 | -0.004 | -16.1906
-4 | -0.4099 | 0.02473 | -0.001 | -16.575
-3.5 | -0.362 | 0.02181 | 0.0016 | -16.5979
-3 | -0.316 | 0.01941 | 0.0039 | -16.2803
-2.5 | -0.2734 | 0.01747 | 0.0067 | -15.6497
-2 | -0.0242 | 0.01478 | -0.0217 | -1.6373
-1.5 | -0.0173 | 0.01446 | -0.015 | -1.1964
-1 | -0.0192 | 0.01439 | -0.0065 | -1.3343
-0.5 | -0.0188 | 0.01454 | 0.0014 | -1.293
0 | 0.0489 | 0.01493 | -0.003 | 3.2753
0.5 | 0.1841 | 0.01489 | -0.019 | 12.364
1 | 0.3031 | 0.01418 | -0.0303 | 21.3752
1.5 | 0.376 | 0.01341 | -0.0314 | 28.0388
2 | 0.4225 | 0.01303 | -0.027 | 32.4252
2.5 | 0.4624 | 0.01352 | -0.0219 | 34.2012
3 | 0.5024 | 0.01475 | -0.0185 | 34.061
3.5 | 0.5458 | 0.01593 | -0.0162 | 34.2624
4 | 0.5909 | 0.01706 | -0.0143 | 34.6366
4.5 | 0.6368 | 0.01822 | -0.0126 | 34.9506
5 | 0.6837 | 0.01953 | -0.0111 | 35.0077
5.5 | 0.7299 | 0.0208 | -0.0095 | 35.0913
6 | 0.7768 | 0.02228 | -0.0081 | 34.8654
6.5 | 0.8234 | 0.02388 | -0.0066 | 34.4807
7 | 0.8694 | 0.02576 | -0.0052 | 33.75
7.5 | 0.9141 | 0.02782 | -0.0037 | 32.8577
8 | 0.9575 | 0.03022 | -0.0021 | 31.6843
8.5 | 1.001 | 0.03255 | -0.0007 | 30.7527
9 | 1.0431 | 0.03469 | 0.0008 | 30.0692
9.5 | 1.0818 | 0.03665 | 0.0028 | 29.5171
10 | 1.1154 | 0.03873 | 0.0053 | 28.7994
10.5 | 1.1415 | 0.04109 | 0.0085 | 27.7805
11 | 1.1629 | 0.04358 | 0.012 | 26.6843
11.5 | 1.1801 | 0.04625 | 0.0157 | 25.5157
12 | 1.185 | 0.05002 | 0.0199 | 23.6905
12.5 | 1.1947 | 0.05308 | 0.0235 | 22.5075
13 | 1.1362 | 0.06211 | 0.0273 | 18.2934
13.5 | 1.0654 | 0.07668 | 0.0215 | 13.8941
14 | 0.7863 | 0.16346 | -0.0289 | 4.8104
14.5 | 0.7623 | 0.17052 | -0.0368 | 4.4704
15 | 0.7778 | 0.17949 | -0.0386 | 4.3334
15.5 | 0.7957 | 0.18643 | -0.0401 | 4.2681
16 | 0.7878 | 0.1942 | -0.0471 | 4.0566
16.5 | 0.8309 | 0.20487 | -0.0444 | 4.0557
17 | 0.8108 | 0.20904 | -0.0547 | 3.8787
17.5 | 0.833 | 0.2163 | -0.0559 | 3.8511

## 11. Re 100k Mach 0.10 (1)
BIGFOIL.COM POLAR EXPORT
lg10sc
LOCKHEED-GEORGIA SUPERCRITICAL |  |  |  | Cl Max: | 1.073 | at alpha= | 11.5 | deg
JavaFoil+Calcfoil stall+Eppler ext transition |  |  |  | L/D Max: | 41.421 | at alpha= | 7 | deg
Re: | 100000 |  |  | Cd Min: | 0.01352 | at alpha= | -0.5 | deg
Mach: | 0.1 |  |  | Cl=0 at alpha= | -0.96667 | deg
|  |  |  | @ Cl=0.1, Cd= | 0.013534
|  |  |  | @ Cl=0.4, Cd= | 0.017001
|  |  |  | @ Cl=0.6, Cd= | 0.018021
alpha (deg) | Cl | Cd | Cm | Cl/Cd
-15 | -0.422 | 0.20437 | 0.002 | -2.063
-14.5 | -0.441 | 0.18814 | 0.002 | -2.346
-14 | -0.461 | 0.18543 | 0.002 | -2.485
-13.5 | -0.48 | 0.19984 | 0.001 | -2.4
-13 | -0.498 | 0.14545 | 0.001 | -3.421
-12.5 | -0.514 | 0.16565 | 0.001 | -3.104
-12 | -0.529 | 0.15293 | 0.001 | -3.46
-11.5 | -0.542 | 0.12949 | 0.001 | -4.186
-11 | -0.552 | 0.11771 | 0.001 | -4.693
-10.5 | -0.559 | 0.11573 | 0.001 | -4.834
-10 | -0.563 | 0.10407 | 0 | -5.411
-9.5 | -0.563 | 0.09596 | 0 | -5.866
-9 | -0.558 | 0.08775 | 0 | -6.364
-8.5 | -0.55 | 0.07956 | 0 | -6.908
-8 | -0.536 | 0.07042 | 0 | -7.614
-7.5 | -0.518 | 0.06613 | 0 | -7.835
-7 | -0.496 | 0.06198 | -0.001 | -7.995
-6.5 | -0.469 | 0.05584 | -0.001 | -8.396
-6 | -0.438 | 0.05208 | -0.001 | -8.411
-5.5 | -0.404 | 0.05004 | -0.001 | -8.066
-5 | -0.366 | 0.04717 | -0.001 | -7.761
-4.5 | -0.326 | 0.04413 | -0.002 | -7.384
-4 | -0.283 | 0.04085 | -0.002 | -6.936
-3.5 | -0.239 | 0.03887 | -0.002 | -6.149
-3 | -0.193 | 0.03723 | -0.002 | -5.193
-2.5 | -0.147 | 0.03597 | -0.002 | -4.075
-2 | -0.123 | 0.01591 | -0.007 | -7.73
-1.5 | -0.063 | 0.01576 | -0.007 | -4.027
-1 | -0.004 | 0.01355 | -0.008 | -0.27
-0.5 | 0.056 | 0.01352 | -0.008 | 4.164
0 | 0.117 | 0.01354 | -0.009 | 8.628
0.5 | 0.177 | 0.0147 | -0.009 | 12.035
1 | 0.237 | 0.01392 | -0.01 | 17.034
1.5 | 0.297 | 0.01554 | -0.01 | 19.116
2 | 0.357 | 0.01713 | -0.011 | 20.851
2.5 | 0.417 | 0.01695 | -0.012 | 24.596
3 | 0.477 | 0.01618 | -0.012 | 29.453
3.5 | 0.536 | 0.0165 | -0.013 | 32.487
4 | 0.595 | 0.01809 | -0.013 | 32.911
4.5 | 0.655 | 0.01726 | -0.014 | 37.923
5 | 0.713 | 0.0192 | -0.014 | 37.147
5.5 | 0.772 | 0.01985 | -0.015 | 38.869
6 | 0.83 | 0.02104 | -0.015 | 39.433
6.5 | 0.886 | 0.02182 | -0.016 | 40.608
7 | 0.941 | 0.02273 | -0.017 | 41.421
7.5 | 0.978 | 0.02393 | -0.017 | 40.856
8 | 1.005 | 0.02652 | -0.017 | 37.89
8.5 | 0.982 | 0.03749 | -0.016 | 26.191
9 | 0.971 | 0.05189 | -0.014 | 18.718
9.5 | 1.054 | 0.04367 | -0.017 | 24.149
10 | 1.052 | 0.05469 | -0.016 | 19.234
10.5 | 1.062 | 0.06366 | -0.015 | 16.688
11 | 1.071 | 0.07306 | -0.015 | 14.665
11.5 | 1.073 | 0.08309 | -0.014 | 12.912
12 | 1.055 | 0.09652 | -0.011 | 10.931
12.5 | 1.054 | 0.10353 | -0.009 | 10.184
13 | 1.051 | 0.11198 | -0.009 | 9.389
13.5 | 1.042 | 0.12028 | -0.009 | 8.662
14 | 1.028 | 0.13117 | -0.009 | 7.84
14.5 | 1.01 | 0.1392 | -0.009 | 7.255
15 | 0.987 | 0.1497 | -0.008 | 6.593
15.5 | 0.961 | 0.16427 | -0.009 | 5.849
16 | 0.931 | 0.17502 | -0.009 | 5.32
16.5 | 0.899 | 0.18864 | -0.009 | 4.765

## 12. Re 100k Mach 0.10 (2)
BIGFOIL.COM POLAR EXPORT
lg10sc
LOCKHEED-GEORGIA SUPERCRITICAL |  |  |  | Cl Max: | 1.1688 | at alpha= | 11.5 | deg
XFOIL ncrit=9 |  |  |  | L/D Max: | 34.969 | at alpha= | 5.5 | deg
Re: | 100000 |  |  | Cd Min: | 0.2051 | at alpha= | 16.5 | deg
Mach: | 0.1 |  |  | Cl=0 at alpha= | -0.37082 | deg
|  |  |  | @ Cl=0.1, Cd= | 0.014958
|  |  |  | @ Cl=0.4, Cd= | 0.013235
|  |  |  | @ Cl=0.6, Cd= | 0.017347
alpha (deg) | Cl | Cd | Cm | Cl/Cd
-12.5 | -0.4159 | 0.13933 | -0.0022 | -2.985
-12 | -0.418 | 0.13426 | -0.0044 | -3.1134
-11.5 | -0.5531 | 0.13795 | 0.009 | -4.0094
-11 | -0.55 | 0.13082 | 0.005 | -4.2043
-10.5 | -0.5799 | 0.124 | -0.0078 | -4.6766
-10 | -0.5382 | 0.11503 | 0 | -4.6788
-9.5 | -0.5539 | 0.1071 | -0.0087 | -5.1718
-9 | -0.5431 | 0.0985 | -0.0086 | -5.5137
-8.5 | -0.5506 | 0.09023 | -0.0146 | -6.1022
-8 | -0.5803 | 0.0803 | -0.0216 | -7.2267
-7.5 | -0.5992 | 0.07459 | -0.0236 | -8.0332
-7 | -0.5888 | 0.06655 | -0.022 | -8.8475
-6.5 | -0.5648 | 0.05996 | -0.0187 | -9.4196
-6 | -0.5568 | 0.05424 | -0.0156 | -10.2655
-5 | -0.4889 | 0.02185 | -0.0082 | -22.3753
-4.5 | -0.4544 | 0.01598 | -0.0034 | -28.4355
-4 | -0.4149 | 0.01223 | 0.0001 | -33.9248
-3.5 | -0.3702 | 0.0091 | 0.0029 | -40.6813
-3 | -0.3248 | 0.00648 | 0.0053 | -50.1235
-2.5 | -0.2831 | 0.00463 | 0.0077 | -61.1447
-2 | -0.0238 | 0.01485 | -0.0219 | -1.6027
-1.5 | -0.0172 | 0.01452 | -0.0151 | -1.1846
-1 | -0.0194 | 0.01445 | -0.0066 | -1.3426
-0.5 | -0.0193 | 0.01461 | 0.0015 | -1.321
0 | 0.0554 | 0.01499 | -0.0042 | 3.6958
0.5 | 0.1937 | 0.01489 | -0.0206 | 13.0087
1 | 0.3101 | 0.01413 | -0.0312 | 21.9462
1.5 | 0.3781 | 0.0134 | -0.0312 | 28.2164
2 | 0.4246 | 0.01305 | -0.0267 | 32.5364
2.5 | 0.4643 | 0.01366 | -0.0217 | 33.9898
3 | 0.5049 | 0.0149 | -0.0184 | 33.8859
3.5 | 0.5488 | 0.01608 | -0.0162 | 34.1294
4 | 0.5942 | 0.0172 | -0.0143 | 34.5465
4.5 | 0.6405 | 0.01837 | -0.0125 | 34.8666
5 | 0.6874 | 0.01967 | -0.011 | 34.9466
5.5 | 0.734 | 0.02099 | -0.0093 | 34.969
6 | 0.7812 | 0.0225 | -0.0078 | 34.72
6.5 | 0.828 | 0.02414 | -0.0064 | 34.2999
7 | 0.8741 | 0.02606 | -0.0049 | 33.5418
7.5 | 0.9186 | 0.02818 | -0.0032 | 32.5976
8 | 0.9611 | 0.03074 | -0.0015 | 31.2655
8.5 | 1.0029 | 0.03324 | 0.0002 | 30.1715
9 | 1.0432 | 0.03552 | 0.0021 | 29.3694
9.5 | 1.0795 | 0.03769 | 0.0044 | 28.6415
10 | 1.1109 | 0.04005 | 0.0071 | 27.7378
10.5 | 1.1358 | 0.0426 | 0.0104 | 26.662
11 | 1.1566 | 0.0451 | 0.0139 | 25.6452
11.5 | 1.1688 | 0.04818 | 0.0179 | 24.259
12 | 1.167 | 0.05237 | 0.0223 | 22.2838
12.5 | 1.1419 | 0.05777 | 0.0268 | 19.7663
13 | 1.1173 | 0.06497 | 0.0275 | 17.1972
14.5 | 0.7619 | 0.17121 | -0.0371 | 4.4501
15 | 0.7781 | 0.18021 | -0.0388 | 4.3177
15.5 | 0.7948 | 0.18709 | -0.0406 | 4.2482
16 | 0.7888 | 0.19491 | -0.0474 | 4.047
16.5 | 0.8285 | 0.2051 | -0.0454 | 4.0395

## 13. Re 100k Mach 0.25 (1)
BIGFOIL.COM POLAR EXPORT
lg10sc
LOCKHEED-GEORGIA SUPERCRITICAL |  |  |  | Cl Max: | 1.051 | at alpha= | 11 | deg
JavaFoil+Calcfoil stall+Eppler ext transition |  |  |  | L/D Max: | 40.405 | at alpha= | 6.5 | deg
Re: | 100000 |  |  | Cd Min: | 0.01358 | at alpha= | -0.5 | deg
Mach: | 0.25 |  |  | Cl=0 at alpha= | -0.96774 | deg
|  |  |  | @ Cl=0.1, Cd= | 0.01358
|  |  |  | @ Cl=0.4, Cd= | 0.017256
|  |  |  | @ Cl=0.6, Cd= | 0.018032
alpha (deg) | Cl | Cd | Cm | Cl/Cd
-13 | -0.164 | 0.20498 | 0.001 | -0.798
-12.5 | -0.231 | 0.18244 | 0.001 | -1.268
-12 | -0.286 | 0.15762 | 0.001 | -1.815
-11.5 | -0.334 | 0.14119 | 0.001 | -2.367
-11 | -0.377 | 0.12917 | 0.001 | -2.92
-10.5 | -0.415 | 0.16072 | 0.001 | -2.579
-10 | -0.446 | 0.14013 | 0 | -3.183
-9.5 | -0.471 | 0.12281 | 0 | -3.834
-9 | -0.489 | 0.09874 | 0 | -4.948
-8.5 | -0.499 | 0.08699 | 0 | -5.732
-8 | -0.501 | 0.07872 | 0 | -6.364
-7.5 | -0.496 | 0.07114 | 0 | -6.968
-7 | -0.483 | 0.06404 | -0.001 | -7.543
-6.5 | -0.464 | 0.05881 | -0.001 | -7.884
-6 | -0.438 | 0.05367 | -0.001 | -8.161
-5.5 | -0.407 | 0.05208 | -0.001 | -7.814
-5 | -0.371 | 0.04824 | -0.001 | -7.699
-4.5 | -0.332 | 0.0449 | -0.002 | -7.396
-4 | -0.29 | 0.04122 | -0.002 | -7.026
-3.5 | -0.245 | 0.03915 | -0.002 | -6.253
-3 | -0.198 | 0.03769 | -0.002 | -5.261
-2.5 | -0.15 | 0.03611 | -0.002 | -4.166
-2 | -0.102 | 0.0349 | -0.003 | -2.914
-1.5 | -0.065 | 0.01586 | -0.007 | -4.111
-1 | -0.004 | 0.01359 | -0.008 | -0.277
-0.5 | 0.058 | 0.01358 | -0.009 | 4.261
0 | 0.12 | 0.01358 | -0.009 | 8.835
0.5 | 0.182 | 0.01387 | -0.01 | 13.114
1 | 0.244 | 0.014 | -0.01 | 17.4
1.5 | 0.305 | 0.01569 | -0.011 | 19.457
2 | 0.367 | 0.01738 | -0.011 | 21.115
2.5 | 0.428 | 0.01715 | -0.012 | 24.981
3 | 0.49 | 0.01631 | -0.012 | 30.026
3.5 | 0.551 | 0.01665 | -0.013 | 33.083
4 | 0.612 | 0.01837 | -0.014 | 33.281
4.5 | 0.672 | 0.01744 | -0.014 | 38.529
5 | 0.732 | 0.01959 | -0.015 | 37.386
5.5 | 0.792 | 0.02027 | -0.015 | 39.076
6 | 0.851 | 0.02159 | -0.016 | 39.434
6.5 | 0.909 | 0.0225 | -0.016 | 40.405
7 | 0.951 | 0.02363 | -0.017 | 40.221
7.5 | 0.984 | 0.02572 | -0.017 | 38.258
8 | 0.963 | 0.03612 | -0.016 | 26.659
8.5 | 0.951 | 0.05069 | -0.014 | 18.771
9 | 1.036 | 0.04287 | -0.016 | 24.156
9.5 | 1.031 | 0.055 | -0.016 | 18.75
10 | 1.039 | 0.06413 | -0.015 | 16.196
10.5 | 1.048 | 0.07266 | -0.015 | 14.426
11 | 1.051 | 0.08346 | -0.014 | 12.596
11.5 | 1.027 | 0.09645 | -0.01 | 10.645
12 | 1.018 | 0.10328 | -0.009 | 9.856
12.5 | 1.001 | 0.11219 | -0.009 | 8.919
13 | 0.974 | 0.12009 | -0.008 | 8.107
13.5 | 0.938 | 0.13355 | -0.008 | 7.023
14 | 0.893 | 0.15004 | -0.008 | 5.95
14.5 | 0.839 | 0.16396 | -0.008 | 5.118
15 | 0.778 | 0.17543 | -0.008 | 4.435
15.5 | 0.71 | 0.19874 | -0.008 | 3.575
16 | 0.637 | 0.23285 | -0.007 | 2.736

## 14. Re 100k Mach 0.25 (2)
BIGFOIL.COM POLAR EXPORT
lg10sc
LOCKHEED-GEORGIA SUPERCRITICAL |  |  |  | Cl Max: | 1.0807 | at alpha= | 10 | deg
XFOIL ncrit=9 |  |  |  | L/D Max: | 34.3652 | at alpha= | 4.5 | deg
Re: | 100000 |  |  | Cd Min: | 0.25866 | at alpha= | -20 | deg
Mach: | 0.25 |  |  | Cl=0 at alpha= | -0.40186 | deg
|  |  |  | @ Cl=0.1, Cd= | 0.015234
|  |  |  | @ Cl=0.4, Cd= | 0.013346
|  |  |  | @ Cl=0.6, Cd= | 0.017657
alpha (deg) | Cl | Cd | Cm | Cl/Cd
-20 | -0.8016 | 0.25866 | 0.0694 | -3.099
-19.5 | -0.7905 | 0.25753 | 0.0621 | -3.0695
-19 | -0.7686 | 0.24643 | 0.0596 | -3.1189
-18.5 | -0.7472 | 0.23769 | 0.0576 | -3.1436
-18 | -0.7287 | 0.23105 | 0.054 | -3.1539
-17.5 | -0.7111 | 0.22461 | 0.0498 | -3.1659
-17 | -0.6981 | 0.22018 | 0.0438 | -3.1706
-16.5 | -0.697 | 0.21952 | 0.0365 | -3.1751
-16 | -0.6631 | 0.20448 | 0.0373 | -3.2429
-15.5 | -0.6442 | 0.19731 | 0.035 | -3.2649
-15 | -0.63 | 0.19104 | 0.0308 | -3.2977
-14.5 | -0.6349 | 0.18925 | 0.0227 | -3.3548
-14 | -0.6044 | 0.17678 | 0.0235 | -3.4189
-13.5 | -0.5869 | 0.16948 | 0.0216 | -3.4629
-13 | -0.5788 | 0.16317 | 0.0174 | -3.5472
-12.5 | -0.5922 | 0.15932 | 0.0082 | -3.717
-12 | -0.5571 | 0.14775 | 0.0118 | -3.7706
-11.5 | -0.546 | 0.14063 | 0.0095 | -3.8825
-11 | -0.5647 | 0.13512 | -0.0004 | -4.1792
-10.5 | -0.5346 | 0.12519 | 0.0031 | -4.2703
-10 | -0.5306 | 0.11801 | -0.0003 | -4.4962
-9.5 | -0.5384 | 0.10944 | -0.0061 | -4.9196
-9 | -0.5243 | 0.10235 | -0.0062 | -5.1226
-8.5 | -0.5269 | 0.09399 | -0.01 | -5.6059
-8 | -0.5542 | 0.08545 | -0.0193 | -6.4857
-7.5 | -0.5465 | 0.07798 | -0.0181 | -7.0082
-7 | -0.5525 | 0.07047 | -0.0192 | -7.8402
-6.5 | -0.5669 | 0.06353 | -0.0194 | -8.9233
-6 | -0.5489 | 0.05741 | -0.0155 | -9.5611
-5 | -0.5074 | 0.03654 | -0.0107 | -13.8862
-4.5 | -0.4706 | 0.0305 | -0.0058 | -15.4295
-4 | -0.4286 | 0.02649 | -0.002 | -16.1797
-3.5 | -0.3807 | 0.02321 | 0.0011 | -16.4024
-3 | -0.3311 | 0.0206 | 0.0037 | -16.0728
-2.5 | -0.286 | 0.0184 | 0.0064 | -15.5435
-2 | -0.0219 | 0.01522 | -0.0227 | -1.4389
-1.5 | -0.0166 | 0.01488 | -0.0155 | -1.1156
-1 | -0.0206 | 0.01481 | -0.0067 | -1.391
-0.5 | -0.0222 | 0.01498 | 0.0016 | -1.482
0 | 0.0909 | 0.01526 | -0.0106 | 5.9567
0.5 | 0.2361 | 0.01484 | -0.0274 | 15.9097
1 | 0.3346 | 0.01397 | -0.0334 | 23.9513
1.5 | 0.3919 | 0.01334 | -0.0306 | 29.3778
2 | 0.4353 | 0.01337 | -0.0251 | 32.558
2.5 | 0.4758 | 0.01445 | -0.0208 | 32.9273
3 | 0.5196 | 0.01564 | -0.0181 | 33.2225
3.5 | 0.5656 | 0.01679 | -0.0159 | 33.6867
4 | 0.6128 | 0.01798 | -0.0139 | 34.0823
4.5 | 0.6605 | 0.01922 | -0.012 | 34.3652
5 | 0.7092 | 0.02066 | -0.0103 | 34.3272
5.5 | 0.7567 | 0.02216 | -0.0083 | 34.1471
6 | 0.8045 | 0.02392 | -0.0065 | 33.6329
6.5 | 0.8512 | 0.02584 | -0.0046 | 32.9412
7 | 0.8973 | 0.02816 | -0.0027 | 31.8643
7.5 | 0.9431 | 0.03056 | -0.0008 | 30.8606
8 | 0.9821 | 0.03346 | 0.0018 | 29.3515
8.5 | 1.0141 | 0.03703 | 0.0048 | 27.3859
9 | 1.0439 | 0.04029 | 0.0079 | 25.9097
9.5 | 1.0678 | 0.04373 | 0.0114 | 24.418
10 | 1.0807 | 0.04779 | 0.0153 | 22.6135
10.5 | 1.078 | 0.05268 | 0.0196 | 20.4632
11 | 1.0176 | 0.06228 | 0.0233 | 16.3391
11.5 | 0.9966 | 0.06965 | 0.0227 | 14.3087
13 | 0.7938 | 0.1416 | -0.0183 | 5.6059
13.5 | 0.7486 | 0.15984 | -0.032 | 4.6834
14 | 0.7819 | 0.16875 | -0.0308 | 4.6335
14.5 | 0.7608 | 0.17483 | -0.0386 | 4.3517
15 | 0.7816 | 0.18415 | -0.04 | 4.2444

## 15. Re 100k Mach 0.50 (1)
BIGFOIL.COM POLAR EXPORT
lg10sc
LOCKHEED-GEORGIA SUPERCRITICAL |  |  |  | Cl Max: | 1.153 | at alpha= | 20 | deg
JavaFoil+Calcfoil stall+Eppler ext transition |  |  |  | L/D Max: | 39.938 | at alpha= | 4.5 | deg
Re: | 100000 |  |  | Cd Min: | 0.01388 | at alpha= | -0.5 | deg
Mach: | 0.5 |  |  | Cl=0 at alpha= | -0.97101 | deg
|  |  |  | @ Cl=0.1, Cd= | 0.01389
|  |  |  | @ Cl=0.4, Cd= | 0.016514
|  |  |  | @ Cl=0.6, Cd= | 0.017766
alpha (deg) | Cl | Cd | Cm | Cl/Cd
-20 | -1.033 | 0.3534 | 0.006 | -2.923
-19.5 | -1.007 | 0.35402 | 0.006 | -2.845
-19 | -0.981 | 0.34071 | 0.005 | -2.88
-18.5 | -0.953 | 0.3232 | 0.005 | -2.95
-18 | -0.927 | 0.30548 | 0.005 | -3.034
-17.5 | -0.901 | 0.3023 | 0.005 | -2.979
-17 | -0.874 | 0.29282 | 0.004 | -2.986
-16.5 | -0.848 | 0.28904 | 0.004 | -2.934
-16 | -0.822 | 0.28417 | 0.004 | -2.891
-15.5 | -0.793 | 0.26218 | 0.003 | -3.026
-15 | -0.766 | 0.25862 | 0.003 | -2.963
-14.5 | -0.74 | 0.25148 | 0.003 | -2.942
-14 | -0.713 | 0.26025 | 0.003 | -2.741
-13.5 | -0.687 | 0.22819 | 0.002 | -3.009
-13 | -0.659 | 0.22421 | 0.002 | -2.939
-12.5 | -0.632 | 0.21942 | 0.002 | -2.878
-12 | -0.605 | 0.20734 | 0.002 | -2.917
-11.5 | -0.578 | 0.20316 | 0.001 | -2.844
-11 | -0.551 | 0.1913 | 0.001 | -2.88
-10.5 | -0.523 | 0.17883 | 0.001 | -2.925
-10 | -0.496 | 0.17012 | 0.001 | -2.915
-9.5 | -0.469 | 0.16544 | 0 | -2.833
-9 | -0.442 | 0.16133 | 0 | -2.737
-8.5 | -0.414 | 0.1778 | 0 | -2.33
-8 | -0.387 | 0.14517 | 0 | -2.663
-7.5 | -0.359 | 0.15218 | -0.001 | -2.361
-7 | -0.332 | 0.1311 | -0.001 | -2.532
-6.5 | -0.305 | 0.12909 | -0.001 | -2.36
-6 | -0.277 | 0.12647 | -0.001 | -2.192
-5.5 | -0.25 | 0.07126 | -0.001 | -3.503
-5 | -0.316 | 0.07338 | -0.001 | -4.304
-4.5 | -0.336 | 0.05248 | -0.002 | -6.405
-4 | -0.309 | 0.04659 | -0.002 | -6.626
-3.5 | -0.267 | 0.04253 | -0.002 | -6.282
-3 | -0.219 | 0.03884 | -0.002 | -5.639
-2.5 | -0.167 | 0.0368 | -0.003 | -4.542
-2 | -0.113 | 0.03544 | -0.003 | -3.197
-1.5 | -0.073 | 0.01633 | -0.008 | -4.456
-1 | -0.004 | 0.01393 | -0.009 | -0.301
-0.5 | 0.065 | 0.01388 | -0.01 | 4.66
0 | 0.134 | 0.0139 | -0.01 | 9.649
0.5 | 0.203 | 0.01544 | -0.011 | 13.156
1 | 0.272 | 0.01596 | -0.011 | 17.056
1.5 | 0.341 | 0.01624 | -0.012 | 20.996
2 | 0.41 | 0.01656 | -0.013 | 24.744
2.5 | 0.478 | 0.01805 | -0.013 | 26.485
3 | 0.546 | 0.0186 | -0.014 | 29.368
3.5 | 0.614 | 0.01755 | -0.015 | 34.986
4 | 0.681 | 0.01818 | -0.015 | 37.479
4.5 | 0.748 | 0.01874 | -0.016 | 39.938
5 | 0.814 | 0.02168 | -0.016 | 37.564
5.5 | 0.867 | 0.02289 | -0.017 | 37.867
6 | 0.911 | 0.02513 | -0.017 | 36.26
6.5 | 0.873 | 0.0404 | -0.015 | 21.621
7 | 0.893 | 0.04996 | -0.014 | 17.866
7.5 | 0.922 | 0.05654 | -0.014 | 16.306
8 | 0.969 | 0.05806 | -0.015 | 16.691
8.5 | 0.973 | 0.06754 | -0.015 | 14.405
9 | 0.913 | 0.08257 | -0.01 | 11.055
9.5 | 0.746 | 0.10263 | -0.007 | 7.266
10 | 0.603 | 0.16138 | -0.008 | 3.737
10.5 | 0.63 | 0.17604 | -0.009 | 3.581
11 | 0.658 | 0.1993 | -0.01 | 3.301
11.5 | 0.686 | 0.22088 | -0.011 | 3.107
12 | 0.713 | 0.22357 | -0.012 | 3.191
12.5 | 0.742 | 0.24086 | -0.013 | 3.081
13 | 0.769 | 0.25716 | -0.013 | 2.992
13.5 | 0.798 | 0.27102 | -0.014 | 2.945
14 | 0.825 | 0.28337 | -0.015 | 2.911
14.5 | 0.854 | 0.29834 | -0.016 | 2.864
15 | 0.881 | 0.29418 | -0.016 | 2.996
15.5 | 0.908 | 0.3113 | -0.017 | 2.918
16 | 0.935 | 0.31702 | -0.017 | 2.95
16.5 | 0.965 | 0.34159 | -0.018 | 2.824
17 | 0.991 | 0.35274 | -0.018 | 2.811
17.5 | 1.018 | 0.35218 | -0.019 | 2.89
18 | 1.044 | 0.35511 | -0.019 | 2.941
18.5 | 1.075 | 0.36846 | -0.02 | 2.916
19 | 1.101 | 0.3706 | -0.021 | 2.971
19.5 | 1.127 | 0.38191 | -0.021 | 2.952
20 | 1.153 | 0.37506 | -0.021 | 3.075

## 16. Re 100k Mach 0.50 (2)
BIGFOIL.COM POLAR EXPORT
lg10sc
LOCKHEED-GEORGIA SUPERCRITICAL |  |  |  | Cl Max: | 0.9916 | at alpha= | 20 | deg
XFOIL ncrit=9 |  |  |  | L/D Max: | 32.1026 | at alpha= | 4 | deg
Re: | 100000 |  |  | Cd Min: | 0.28463 | at alpha= | 20 | deg
Mach: | 0.5 |  |  | Cl=0 at alpha= | -0.90015 | deg
|  |  |  | @ Cl=0.1, Cd= | 0.016443
|  |  |  | @ Cl=0.4, Cd= | 0.014264
|  |  |  | @ Cl=0.6, Cd= | 0.018851
alpha (deg) | Cl | Cd | Cm | Cl/Cd
-20 | -0.8703 | 0.28136 | 0.0823 | -3.0932
-19.5 | -0.8475 | 0.27328 | 0.0776 | -3.1012
-19 | -0.825 | 0.26556 | 0.0725 | -3.1066
-18.5 | -0.804 | 0.25928 | 0.0663 | -3.1009
-18 | -0.7906 | 0.25808 | 0.0581 | -3.0634
-17.5 | -0.7613 | 0.24335 | 0.0562 | -3.1284
-17 | -0.7368 | 0.23399 | 0.0531 | -3.1489
-16.5 | -0.7146 | 0.22619 | 0.0489 | -3.1593
-16 | -0.6961 | 0.22016 | 0.043 | -3.1618
-15 | -0.6529 | 0.20302 | 0.0357 | -3.2159
-14.5 | -0.6321 | 0.19537 | 0.032 | -3.2354
-14 | -0.6228 | 0.19105 | 0.0252 | -3.2599
-13.5 | -0.6049 | 0.18213 | 0.0215 | -3.3213
-13 | -0.5771 | 0.17223 | 0.0206 | -3.3508
-12.5 | -0.5637 | 0.16552 | 0.0164 | -3.4056
-12 | -0.5674 | 0.16079 | 0.0092 | -3.5288
-11.5 | -0.5311 | 0.14946 | 0.0108 | -3.5535
-11 | -0.5335 | 0.14419 | 0.0045 | -3.7
-10.5 | -0.5091 | 0.13433 | 0.0044 | -3.7899
-10 | -0.5152 | 0.1288 | -0.0018 | -4
-9.5 | -0.4872 | 0.11931 | -0.0003 | -4.0835
-9 | -0.4861 | 0.11175 | -0.0041 | -4.3499
-8.5 | -0.5086 | 0.10606 | -0.0122 | -4.7954
-8 | -0.4883 | 0.09756 | -0.0113 | -5.0051
-7.5 | -0.4777 | 0.0896 | -0.0117 | -5.3315
-6.5 | -0.4873 | 0.07452 | -0.0145 | -6.5392
-6 | -0.4924 | 0.06797 | -0.0129 | -7.2444
-5.5 | -0.5208 | 0.05265 | -0.0233 | -9.8917
-5 | -0.5222 | 0.04475 | -0.0185 | -11.6693
-4.5 | -0.5061 | 0.03882 | -0.0126 | -13.0371
-4 | -0.4818 | 0.03356 | -0.0068 | -14.3564
-3.5 | -0.4445 | 0.02891 | -0.0017 | -15.3753
-3 | -0.3952 | 0.02505 | 0.0025 | -15.7764
-2.5 | -0.3405 | 0.022 | 0.0056 | -15.4773
-2 | -0.287 | 0.01972 | 0.0087 | -14.5538
-1.5 | -0.016 | 0.01661 | -0.0173 | -0.96328
-1 | -0.026 | 0.01655 | -0.0075 | -1.571
-0.5 | 0.1042 | 0.01644 | -0.0216 | 6.3382
0 | 0.2593 | 0.01545 | -0.0376 | 16.7832
0.5 | 0.3429 | 0.01445 | -0.0381 | 23.7301
1 | 0.3934 | 0.01414 | -0.0318 | 27.8218
1.5 | 0.439 | 0.015 | -0.0266 | 29.2667
2 | 0.4878 | 0.01617 | -0.0233 | 30.167
2.5 | 0.5388 | 0.01733 | -0.0204 | 31.0906
3 | 0.5906 | 0.01859 | -0.0176 | 31.7698
3.5 | 0.6429 | 0.02004 | -0.0148 | 32.0808
4 | 0.6947 | 0.02164 | -0.0118 | 32.1026
4.5 | 0.7462 | 0.0236 | -0.0088 | 31.6186
5 | 0.7934 | 0.02585 | -0.0052 | 30.6925
5.5 | 0.8396 | 0.02857 | -0.0016 | 29.3875
6 | 0.8789 | 0.03167 | 0.0026 | 27.7518
6.5 | 0.8984 | 0.03643 | 0.0076 | 24.661
7 | 0.9163 | 0.0413 | 0.0121 | 22.1864
7.5 | 0.9024 | 0.04824 | 0.0164 | 18.7065
8 | 0.8881 | 0.05528 | 0.0195 | 16.0655
8.5 | 0.7928 | 0.07135 | 0.0119 | 11.1114
9 | 0.7389 | 0.08799 | -0.0001 | 8.3975
9.5 | 0.7205 | 0.09959 | -0.006 | 7.2347
10 | 0.7129 | 0.10966 | -0.0105 | 6.501
10.5 | 0.7085 | 0.12026 | -0.0152 | 5.8914
12.5 | 0.7229 | 0.15703 | -0.0312 | 4.6036
13 | 0.7357 | 0.16527 | -0.0342 | 4.4515
13.5 | 0.7625 | 0.17472 | -0.0354 | 4.3641
14 | 0.7693 | 0.1815 | -0.0401 | 4.2386
14.5 | 0.779 | 0.18978 | -0.0452 | 4.1048
15 | 0.8163 | 0.20178 | -0.0451 | 4.0455
15.5 | 0.813 | 0.20632 | -0.0535 | 3.9405
16 | 0.8467 | 0.2187 | -0.0541 | 3.8715
16.5 | 0.8497 | 0.22335 | -0.0625 | 3.8043
17 | 0.8846 | 0.23697 | -0.0629 | 3.733
17.5 | 0.8883 | 0.24073 | -0.0723 | 3.69
18 | 0.9196 | 0.25276 | -0.0734 | 3.6382
18.5 | 0.9306 | 0.25886 | -0.0816 | 3.595
19 | 0.9514 | 0.26688 | -0.0868 | 3.5649
19.5 | 0.9793 | 0.28054 | -0.0892 | 3.4908
20 | 0.9916 | 0.28463 | -0.0984 | 3.4838

## 17. Re 250k Mach 0.00 (1)
BIGFOIL.COM POLAR EXPORT
lg10sc
LOCKHEED-GEORGIA SUPERCRITICAL |  |  |  | Cl Max: | 1.161 | at alpha= | 10 | deg
JavaFoil+Calcfoil stall+Eppler ext transition |  |  |  | L/D Max: | 53.917 | at alpha= | 8.5 | deg
Re: | 250000 |  |  | Cd Min: | 0.01002 | at alpha= | 0 | deg
Mach: | 0 |  |  | Cl=0 at alpha= | -0.96667 | deg
|  |  |  | @ Cl=0.1, Cd= | 0.010033
|  |  |  | @ Cl=0.4, Cd= | 0.01356
|  |  |  | @ Cl=0.6, Cd= | 0.014454
alpha (deg) | Cl | Cd | Cm | Cl/Cd
-15.5 | -0.449 | 0.17034 | 0.002 | -2.635
-15 | -0.466 | 0.16119 | 0.002 | -2.892
-14.5 | -0.483 | 0.15283 | 0.002 | -3.161
-14 | -0.5 | 0.14368 | 0.002 | -3.477
-13.5 | -0.515 | 0.13072 | 0.002 | -3.943
-13 | -0.53 | 0.12331 | 0.001 | -4.3
-12.5 | -0.544 | 0.11534 | 0.001 | -4.713
-12 | -0.555 | 0.11814 | 0.001 | -4.7
-11.5 | -0.565 | 0.09843 | 0.001 | -5.739
-11 | -0.572 | 0.09156 | 0.001 | -6.246
-10.5 | -0.576 | 0.09332 | 0.001 | -6.169
-10 | -0.576 | 0.0856 | 0 | -6.734
-9.5 | -0.573 | 0.07895 | 0 | -7.262
-9 | -0.566 | 0.07283 | 0 | -7.777
-8.5 | -0.555 | 0.06584 | 0 | -8.437
-8 | -0.54 | 0.06136 | 0 | -8.803
-7.5 | -0.521 | 0.05797 | 0 | -8.981
-7 | -0.497 | 0.0538 | -0.001 | -9.235
-6.5 | -0.469 | 0.04984 | -0.001 | -9.411
-6 | -0.438 | 0.04679 | -0.001 | -9.354
-5.5 | -0.403 | 0.0451 | -0.001 | -8.932
-5 | -0.365 | 0.04265 | -0.001 | -8.559
-4.5 | -0.325 | 0.04026 | -0.002 | -8.064
-4 | -0.282 | 0.03779 | -0.002 | -7.468
-3.5 | -0.238 | 0.03612 | -0.002 | -6.59
-3 | -0.192 | 0.03473 | -0.002 | -5.542
-2.5 | -0.181 | 0.01341 | -0.006 | -13.514
-2 | -0.122 | 0.01315 | -0.007 | -9.309
-1.5 | -0.063 | 0.01303 | -0.007 | -4.847
-1 | -0.004 | 0.01005 | -0.008 | -0.363
-0.5 | 0.056 | 0.01007 | -0.008 | 5.566
0 | 0.116 | 0.01002 | -0.009 | 11.593
0.5 | 0.176 | 0.01089 | -0.009 | 16.17
1 | 0.236 | 0.01042 | -0.01 | 22.64
1.5 | 0.296 | 0.01229 | -0.01 | 24.063
2 | 0.355 | 0.01362 | -0.011 | 26.097
2.5 | 0.415 | 0.01354 | -0.012 | 30.642
3 | 0.474 | 0.01298 | -0.012 | 36.54
3.5 | 0.534 | 0.01325 | -0.013 | 40.251
4 | 0.593 | 0.01454 | -0.013 | 40.739
4.5 | 0.651 | 0.01383 | -0.014 | 47.1
5 | 0.71 | 0.0154 | -0.014 | 46.102
5.5 | 0.768 | 0.01589 | -0.015 | 48.33
6 | 0.826 | 0.01677 | -0.015 | 49.219
6.5 | 0.882 | 0.01733 | -0.016 | 50.908
7 | 0.937 | 0.01796 | -0.016 | 52.167
7.5 | 0.99 | 0.0186 | -0.017 | 53.25
8 | 1.042 | 0.01943 | -0.018 | 53.635
8.5 | 1.091 | 0.02023 | -0.018 | 53.917
9 | 1.124 | 0.02123 | -0.018 | 52.941
9.5 | 1.148 | 0.02428 | -0.019 | 47.268
10 | 1.161 | 0.02739 | -0.019 | 42.389
10.5 | 1.161 | 0.03362 | -0.019 | 34.544
11 | 1.145 | 0.04453 | -0.018 | 25.708
11.5 | 1.126 | 0.05711 | -0.017 | 19.717
12 | 1.12 | 0.06663 | -0.017 | 16.808
12.5 | 1.113 | 0.07557 | -0.017 | 14.731
13 | 1.103 | 0.08511 | -0.016 | 12.962
13.5 | 1.088 | 0.09557 | -0.016 | 11.379
14 | 1.065 | 0.10727 | -0.015 | 9.933
14.5 | 1.042 | 0.11887 | -0.014 | 8.762
15 | 1.013 | 0.12812 | -0.011 | 7.909

## 18. Re 250k Mach 0.00 (2)
BIGFOIL.COM POLAR EXPORT
lg10sc
LOCKHEED-GEORGIA SUPERCRITICAL |  |  |  | Cl Max: | 1.2963 | at alpha= | 13 | deg
XFOIL ncrit=9 |  |  |  | L/D Max: | 53.6006 | at alpha= | 8.5 | deg
Re: | 250000 |  |  | Cd Min: | 0.25225 | at alpha= | -20 | deg
Mach: | 0 |  |  | Cl=0 at alpha= | -1.1205 | deg
|  |  |  | @ Cl=0.1, Cd= | 0.0095695
|  |  |  | @ Cl=0.4, Cd= | 0.0095633
|  |  |  | @ Cl=0.6, Cd= | 0.01228
alpha (deg) | Cl | Cd | Cm | Cl/Cd
-20 | -0.7894 | 0.25225 | 0.0665 | -3.1294
-19.5 | -0.7712 | 0.24436 | 0.0639 | -3.156
-19 | -0.7538 | 0.23801 | 0.0611 | -3.1671
-18.5 | -0.7369 | 0.2318 | 0.0574 | -3.179
-18 | -0.7202 | 0.22534 | 0.0536 | -3.1961
-17.5 | -0.7039 | 0.21863 | 0.0488 | -3.2196
-17 | -0.6951 | 0.21307 | 0.0417 | -3.2623
-16.5 | -0.6759 | 0.20454 | 0.04 | -3.3045
-16 | -0.6581 | 0.19783 | 0.0381 | -3.3266
-15.5 | -0.6428 | 0.19124 | 0.0351 | -3.3612
-15 | -0.6285 | 0.18436 | 0.0317 | -3.4091
-14.5 | -0.6159 | 0.17714 | 0.0279 | -3.4769
-14 | -0.6136 | 0.16976 | 0.0206 | -3.6145
-13.5 | -0.6053 | 0.16097 | 0.0169 | -3.7603
-13 | -0.5853 | 0.15433 | 0.0177 | -3.7925
-12.5 | -0.574 | 0.14732 | 0.0154 | -3.8963
-12 | -0.5661 | 0.13966 | 0.0121 | -4.0534
-11.5 | -0.5686 | 0.13007 | 0.0041 | -4.3715
-10.5 | -0.5556 | 0.11406 | 0.0005 | -4.8711
-10 | -0.5497 | 0.1066 | -0.0022 | -5.1567
-9.5 | -0.5507 | 0.09736 | -0.0077 | -5.6563
-9 | -0.5664 | 0.08318 | -0.023 | -6.8093
-8.5 | -0.6031 | 0.07305 | -0.0287 | -8.256
-8 | -0.6165 | 0.06272 | -0.0281 | -9.8294
-7.5 | -0.5989 | 0.05662 | -0.0265 | -10.5775
-7 | -0.5857 | 0.05111 | -0.0237 | -11.4596
-6 | -0.559 | 0.03951 | -0.0144 | -14.1483
-4.5 | -0.4666 | 0.02162 | 0.0023 | -21.5819
-4 | -0.4225 | 0.01928 | 0.005 | -21.9139
-3.5 | -0.376 | 0.01642 | 0.0069 | -22.8989
-3 | -0.3184 | 0.01494 | 0.0062 | -21.3119
-2.5 | -0.2281 | 0.0132 | -0.0009 | -17.2803
-2 | -0.1588 | 0.00904 | -0.0045 | -17.5664
-1.5 | -0.0879 | 0.00902 | -0.0047 | -9.745
-1 | 0.0279 | 0.00971 | -0.0142 | 2.8733
-0.5 | 0.1254 | 0.00952 | -0.0221 | 13.1723
0 | 0.2071 | 0.00919 | -0.0269 | 22.5354
0.5 | 0.2793 | 0.00893 | -0.0298 | 31.2766
1 | 0.324 | 0.00885 | -0.0272 | 36.6102
1.5 | 0.3698 | 0.00911 | -0.0251 | 40.5928
2 | 0.4151 | 0.00979 | -0.0233 | 42.4004
2.5 | 0.4603 | 0.01054 | -0.0218 | 43.6717
3 | 0.5056 | 0.01113 | -0.0202 | 45.4268
3.5 | 0.5508 | 0.01168 | -0.0185 | 47.1575
4 | 0.596 | 0.01223 | -0.0167 | 48.7326
4.5 | 0.6411 | 0.01279 | -0.0149 | 50.1251
5 | 0.6862 | 0.01342 | -0.013 | 51.1326
5.5 | 0.7316 | 0.01407 | -0.0112 | 51.9972
6 | 0.7775 | 0.01474 | -0.0095 | 52.7476
6.5 | 0.8235 | 0.0155 | -0.0078 | 53.129
7 | 0.8697 | 0.01634 | -0.0062 | 53.2252
7.5 | 0.9163 | 0.01739 | -0.0049 | 52.6912
8 | 0.9632 | 0.01806 | -0.0035 | 53.3333
8.5 | 1.0093 | 0.01883 | -0.0022 | 53.6006
9 | 1.0547 | 0.01977 | -0.0008 | 53.3485
9.5 | 1.0991 | 0.02066 | 0.0006 | 53.1994
10 | 1.1419 | 0.0215 | 0.0021 | 53.1116
10.5 | 1.1829 | 0.02228 | 0.0039 | 53.0925
11 | 1.2229 | 0.0231 | 0.0057 | 52.9394
11.5 | 1.2539 | 0.02481 | 0.0085 | 50.5401
12 | 1.2789 | 0.02705 | 0.0119 | 47.2791
12.5 | 1.2875 | 0.02994 | 0.017 | 43.0027
13 | 1.2963 | 0.03297 | 0.021 | 39.3176
13.5 | 1.2895 | 0.03778 | 0.0242 | 34.1318
14 | 1.2858 | 0.04312 | 0.0251 | 29.8191
14.5 | 1.2755 | 0.05007 | 0.0237 | 25.4743
15 | 1.2546 | 0.059 | 0.0214 | 21.2644
15.5 | 1.2337 | 0.06946 | 0.0158 | 17.7613
16 | 1.206 | 0.08156 | 0.0093 | 14.7867
16.5 | 1.1731 | 0.09513 | 0.0019 | 12.3315
17 | 1.1346 | 0.11044 | -0.0065 | 10.2735
17.5 | 1.0841 | 0.12942 | -0.0174 | 8.3766
18.5 | 0.8692 | 0.22143 | -0.0627 | 3.9254
19 | 0.8865 | 0.23042 | -0.0647 | 3.8473
19.5 | 0.8877 | 0.23975 | -0.0748 | 3.7026
20 | 0.9101 | 0.24429 | -0.0756 | 3.7255

## 19. Re 250k Mach 0.10 (1)
BIGFOIL.COM POLAR EXPORT
lg10sc
LOCKHEED-GEORGIA SUPERCRITICAL |  |  |  | Cl Max: | 1.158 | at alpha= | 10 | deg
JavaFoil+Calcfoil stall+Eppler ext transition |  |  |  | L/D Max: | 53.628 | at alpha= | 8.5 | deg
Re: | 250000 |  |  | Cd Min: | 0.01008 | at alpha= | -0.5 | deg
Mach: | 0.1 |  |  | Cl=0 at alpha= | -0.96667 | deg
|  |  |  | @ Cl=0.1, Cd= | 0.01008
|  |  |  | @ Cl=0.4, Cd= | 0.013616
|  |  |  | @ Cl=0.6, Cd= | 0.014505
alpha (deg) | Cl | Cd | Cm | Cl/Cd
-15 | -0.422 | 0.16908 | 0.002 | -2.495
-14.5 | -0.442 | 0.1547 | 0.002 | -2.854
-14 | -0.461 | 0.14685 | 0.002 | -3.139
-13.5 | -0.48 | 0.13774 | 0.002 | -3.483
-13 | -0.498 | 0.12473 | 0.001 | -3.991
-12.5 | -0.514 | 0.11839 | 0.001 | -4.345
-12 | -0.529 | 0.11109 | 0.001 | -4.765
-11.5 | -0.542 | 0.09883 | 0.001 | -5.487
-11 | -0.552 | 0.09429 | 0.001 | -5.86
-10.5 | -0.56 | 0.09513 | 0.001 | -5.882
-10 | -0.563 | 0.08803 | 0 | -6.397
-9.5 | -0.563 | 0.08097 | 0 | -6.953
-9 | -0.558 | 0.07416 | 0 | -7.531
-8.5 | -0.55 | 0.06849 | 0 | -8.025
-8 | -0.536 | 0.06188 | 0 | -8.666
-7.5 | -0.518 | 0.05816 | 0 | -8.91
-7 | -0.496 | 0.05538 | -0.001 | -8.949
-6.5 | -0.469 | 0.0502 | -0.001 | -9.342
-6 | -0.438 | 0.04706 | -0.001 | -9.31
-5.5 | -0.404 | 0.04518 | -0.001 | -8.936
-5 | -0.366 | 0.04281 | -0.001 | -8.553
-4.5 | -0.326 | 0.04044 | -0.002 | -8.059
-4 | -0.283 | 0.0379 | -0.002 | -7.478
-3.5 | -0.239 | 0.03618 | -0.002 | -6.607
-3 | -0.193 | 0.03475 | -0.002 | -5.566
-2.5 | -0.182 | 0.01341 | -0.006 | -13.573
-2 | -0.123 | 0.01319 | -0.007 | -9.325
-1.5 | -0.063 | 0.01311 | -0.007 | -4.841
-1 | -0.004 | 0.01009 | -0.008 | -0.363
-0.5 | 0.056 | 0.01008 | -0.008 | 5.588
0 | 0.117 | 0.01008 | -0.009 | 11.588
0.5 | 0.177 | 0.01095 | -0.009 | 16.166
1 | 0.237 | 0.01042 | -0.01 | 22.76
1.5 | 0.297 | 0.01235 | -0.01 | 24.07
2 | 0.357 | 0.01368 | -0.011 | 26.102
2.5 | 0.417 | 0.01359 | -0.012 | 30.677
3 | 0.477 | 0.01296 | -0.012 | 36.791
3.5 | 0.536 | 0.0133 | -0.013 | 40.297
4 | 0.595 | 0.01456 | -0.013 | 40.891
4.5 | 0.655 | 0.0139 | -0.014 | 47.073
5 | 0.713 | 0.01547 | -0.014 | 46.099
5.5 | 0.772 | 0.01595 | -0.015 | 48.367
6 | 0.83 | 0.01681 | -0.015 | 49.35
6.5 | 0.886 | 0.01738 | -0.016 | 50.997
7 | 0.941 | 0.01801 | -0.017 | 52.267
7.5 | 0.995 | 0.01875 | -0.017 | 53.048
8 | 1.046 | 0.01955 | -0.018 | 53.508
8.5 | 1.095 | 0.02042 | -0.018 | 53.628
9 | 1.126 | 0.02145 | -0.018 | 52.51
9.5 | 1.148 | 0.02479 | -0.019 | 46.303
10 | 1.158 | 0.02829 | -0.019 | 40.917
10.5 | 1.153 | 0.03511 | -0.018 | 32.847
11 | 1.134 | 0.04719 | -0.018 | 24.031
11.5 | 1.119 | 0.05951 | -0.017 | 18.803
12 | 1.112 | 0.06887 | -0.017 | 16.149
12.5 | 1.104 | 0.07781 | -0.016 | 14.187
13 | 1.093 | 0.0869 | -0.016 | 12.576
13.5 | 1.066 | 0.10178 | -0.015 | 10.473
14 | 1.04 | 0.11421 | -0.013 | 9.103
14.5 | 1.014 | 0.12278 | -0.011 | 8.255
15 | 0.988 | 0.13166 | -0.01 | 7.507

## 20. Re 250k Mach 0.10 (2)
BIGFOIL.COM POLAR EXPORT
lg10sc
LOCKHEED-GEORGIA SUPERCRITICAL |  |  |  | Cl Max: | 1.2889 | at alpha= | 13 | deg
XFOIL ncrit=9 |  |  |  | L/D Max: | 53.3316 | at alpha= | 8.5 | deg
Re: | 250000 |  |  | Cd Min: | 0.25322 | at alpha= | -20 | deg
Mach: | 0.1 |  |  | Cl=0 at alpha= | -1.118 | deg
|  |  |  | @ Cl=0.1, Cd= | 0.0095689
|  |  |  | @ Cl=0.4, Cd= | 0.0096208
|  |  |  | @ Cl=0.6, Cd= | 0.012308
alpha (deg) | Cl | Cd | Cm | Cl/Cd
-20 | -0.7921 | 0.25322 | 0.0668 | -3.1281
-19.5 | -0.7731 | 0.24508 | 0.0646 | -3.1545
-19 | -0.7557 | 0.23877 | 0.0615 | -3.165
-18.5 | -0.7386 | 0.23249 | 0.0578 | -3.1769
-18 | -0.7217 | 0.22598 | 0.0539 | -3.1936
-17.5 | -0.7055 | 0.21929 | 0.0488 | -3.2172
-17 | -0.697 | 0.21387 | 0.0417 | -3.259
-16.5 | -0.6759 | 0.20507 | 0.0407 | -3.2959
-16 | -0.6587 | 0.19844 | 0.0385 | -3.3194
-15.5 | -0.6432 | 0.1918 | 0.0353 | -3.3535
-15 | -0.6287 | 0.18487 | 0.0319 | -3.4008
-14.5 | -0.6162 | 0.1776 | 0.0278 | -3.4696
-14 | -0.6141 | 0.17031 | 0.0203 | -3.6058
-13.5 | -0.6026 | 0.16167 | 0.018 | -3.7273
-13 | -0.5837 | 0.15497 | 0.0181 | -3.7665
-12.5 | -0.5726 | 0.14789 | 0.0155 | -3.8718
-12 | -0.5648 | 0.14015 | 0.0121 | -4.03
-11.5 | -0.5681 | 0.13053 | 0.0035 | -4.3523
-11 | -0.5682 | 0.12044 | -0.0007 | -4.7177
-10.5 | -0.5517 | 0.11509 | 0.0012 | -4.7936
-10 | -0.5465 | 0.10737 | -0.0019 | -5.0899
-9.5 | -0.5482 | 0.09784 | -0.008 | -5.603
-9 | -0.5679 | 0.08288 | -0.0255 | -6.8521
-8.5 | -0.601 | 0.07412 | -0.029 | -8.1085
-8 | -0.6084 | 0.06364 | -0.0287 | -9.56
-7.5 | -0.5942 | 0.0578 | -0.0269 | -10.2803
-7 | -0.5832 | 0.05198 | -0.0242 | -11.2197
-6.5 | -0.5825 | 0.0454 | -0.0182 | -12.8304
-6 | -0.5592 | 0.04013 | -0.0149 | -13.9347
-4.5 | -0.4697 | 0.02197 | 0.0021 | -21.3792
-4 | -0.4257 | 0.01952 | 0.0049 | -21.8084
-3.5 | -0.3788 | 0.01663 | 0.0069 | -22.7781
-3 | -0.3184 | 0.01502 | 0.0058 | -21.1984
-2.5 | -0.2266 | 0.01329 | -0.0015 | -17.0504
-2 | -0.1571 | 0.00908 | -0.0052 | -17.3018
-1.5 | -0.0868 | 0.00901 | -0.0052 | -9.6337
-1 | 0.0268 | 0.00971 | -0.0139 | 2.76
-0.5 | 0.1254 | 0.00952 | -0.022 | 13.1723
0 | 0.2065 | 0.00921 | -0.0265 | 22.4213
0.5 | 0.281 | 0.00896 | -0.0298 | 31.3616
1 | 0.326 | 0.0089 | -0.0273 | 36.6292
1.5 | 0.372 | 0.00919 | -0.0251 | 40.4788
2 | 0.4175 | 0.00989 | -0.0234 | 42.2144
2.5 | 0.463 | 0.01063 | -0.0219 | 43.556
3 | 0.5085 | 0.01121 | -0.0203 | 45.3613
3.5 | 0.5539 | 0.01177 | -0.0185 | 47.0603
4 | 0.5994 | 0.0123 | -0.0167 | 48.7317
4.5 | 0.6445 | 0.01289 | -0.0147 | 50
5 | 0.6898 | 0.01356 | -0.0128 | 50.8702
5.5 | 0.7354 | 0.01424 | -0.011 | 51.6433
6 | 0.7816 | 0.01489 | -0.0092 | 52.4916
6.5 | 0.8281 | 0.01562 | -0.0075 | 53.0154
7 | 0.8746 | 0.01647 | -0.0059 | 53.1026
7.5 | 0.9216 | 0.01751 | -0.0044 | 52.6328
8 | 0.9686 | 0.0183 | -0.003 | 52.929
8.5 | 1.0149 | 0.01903 | -0.0015 | 53.3316
9 | 1.0606 | 0.01997 | -0.0001 | 53.1097
9.5 | 1.1051 | 0.02086 | 0.0015 | 52.977
10 | 1.1479 | 0.02169 | 0.0032 | 52.923
10.5 | 1.1892 | 0.02248 | 0.005 | 52.9004
11 | 1.2278 | 0.02344 | 0.0071 | 52.3805
11.5 | 1.2577 | 0.02535 | 0.0101 | 49.6134
12 | 1.279 | 0.02777 | 0.014 | 46.0569
12.5 | 1.2844 | 0.03087 | 0.0194 | 41.6067
13 | 1.2889 | 0.03437 | 0.0232 | 37.5007
13.5 | 1.2805 | 0.03966 | 0.0257 | 32.2869
14 | 1.2734 | 0.04581 | 0.0256 | 27.7974
14.5 | 1.2602 | 0.05365 | 0.0231 | 23.4893
15 | 1.2381 | 0.06325 | 0.0196 | 19.5747
15.5 | 1.2121 | 0.07474 | 0.0136 | 16.2176
16 | 1.1808 | 0.08775 | 0.0064 | 13.4564
16.5 | 1.1447 | 0.10224 | -0.0016 | 11.1962
17 | 1.1014 | 0.119 | -0.0111 | 9.2555
17.5 | 1.0426 | 0.14057 | -0.0235 | 7.4169
19 | 0.8882 | 0.23152 | -0.0653 | 3.8364
19.5 | 0.8899 | 0.24073 | -0.0755 | 3.6967
20 | 0.9123 | 0.24541 | -0.0763 | 3.7175

## 21. Re 250k Mach 0.25 (1)
BIGFOIL.COM POLAR EXPORT
lg10sc
LOCKHEED-GEORGIA SUPERCRITICAL |  |  |  | Cl Max: | 1.137 | at alpha= | 9.5 | deg
JavaFoil+Calcfoil stall+Eppler ext transition |  |  |  | L/D Max: | 52.641 | at alpha= | 7.5 | deg
Re: | 250000 |  |  | Cd Min: | 0.01008 | at alpha= | -0.5 | deg
Mach: | 0.25 |  |  | Cl=0 at alpha= | -0.96774 | deg
|  |  |  | @ Cl=0.1, Cd= | 0.0101
|  |  |  | @ Cl=0.4, Cd= | 0.013783
|  |  |  | @ Cl=0.6, Cd= | 0.014494
alpha (deg) | Cl | Cd | Cm | Cl/Cd
-13 | -0.164 | 0.15804 | 0.002 | -1.036
-12.5 | -0.231 | 0.14941 | 0.001 | -1.549
-12 | -0.286 | 0.13154 | 0.001 | -2.175
-11.5 | -0.334 | 0.11601 | 0.001 | -2.882
-11 | -0.377 | 0.10519 | 0.001 | -3.586
-10.5 | -0.415 | 0.10317 | 0.001 | -4.02
-10 | -0.446 | 0.09436 | 0 | -4.728
-9.5 | -0.471 | 0.09675 | 0 | -4.868
-9 | -0.489 | 0.07691 | 0 | -6.354
-8.5 | -0.499 | 0.07165 | 0 | -6.96
-8 | -0.501 | 0.06738 | 0 | -7.437
-7.5 | -0.496 | 0.06135 | 0 | -8.081
-7 | -0.483 | 0.05625 | -0.001 | -8.589
-6.5 | -0.464 | 0.05168 | -0.001 | -8.973
-6 | -0.438 | 0.04867 | -0.001 | -9.002
-5.5 | -0.407 | 0.04649 | -0.001 | -8.756
-5 | -0.371 | 0.04347 | -0.001 | -8.545
-4.5 | -0.332 | 0.04087 | -0.002 | -8.126
-4 | -0.29 | 0.03809 | -0.002 | -7.604
-3.5 | -0.245 | 0.03646 | -0.002 | -6.716
-3 | -0.198 | 0.03499 | -0.002 | -5.668
-2.5 | -0.15 | 0.0337 | -0.003 | -4.465
-2 | -0.126 | 0.01325 | -0.007 | -9.536
-1.5 | -0.065 | 0.01318 | -0.007 | -4.948
-1 | -0.004 | 0.01014 | -0.008 | -0.371
-0.5 | 0.058 | 0.01008 | -0.009 | 5.742
0 | 0.12 | 0.01011 | -0.009 | 11.868
0.5 | 0.182 | 0.0104 | -0.01 | 17.491
1 | 0.244 | 0.01051 | -0.01 | 23.19
1.5 | 0.305 | 0.01241 | -0.011 | 24.611
2 | 0.367 | 0.01381 | -0.011 | 26.558
2.5 | 0.428 | 0.01376 | -0.012 | 31.13
3 | 0.49 | 0.01306 | -0.012 | 37.491
3.5 | 0.551 | 0.01341 | -0.013 | 41.068
4 | 0.612 | 0.01476 | -0.014 | 41.444
4.5 | 0.672 | 0.01404 | -0.014 | 47.858
5 | 0.732 | 0.01575 | -0.015 | 46.496
5.5 | 0.792 | 0.01632 | -0.015 | 48.533
6 | 0.851 | 0.01725 | -0.016 | 49.344
6.5 | 0.909 | 0.01788 | -0.016 | 50.849
7 | 0.965 | 0.01858 | -0.017 | 51.936
7.5 | 1.018 | 0.01935 | -0.018 | 52.641
8 | 1.07 | 0.02036 | -0.018 | 52.541
8.5 | 1.104 | 0.02147 | -0.018 | 51.43
9 | 1.129 | 0.02452 | -0.019 | 46.026
9.5 | 1.137 | 0.02872 | -0.019 | 39.578
10 | 1.116 | 0.03819 | -0.018 | 29.211
10.5 | 1.095 | 0.05121 | -0.017 | 21.389
11 | 1.088 | 0.06251 | -0.017 | 17.409
11.5 | 1.077 | 0.07159 | -0.016 | 15.047
12 | 1.058 | 0.08135 | -0.016 | 13.001
12.5 | 1.025 | 0.09372 | -0.015 | 10.94
13 | 0.977 | 0.10765 | -0.011 | 9.072
13.5 | 0.94 | 0.11729 | -0.01 | 8.015
14 | 0.894 | 0.12658 | -0.01 | 7.061
14.5 | 0.84 | 0.14395 | -0.01 | 5.837

## 22. Re 250k Mach 0.25 (2)
BIGFOIL.COM POLAR EXPORT
lg10sc
LOCKHEED-GEORGIA SUPERCRITICAL |  |  |  | Cl Max: | 1.2564 | at alpha= | 12 | deg
XFOIL ncrit=9 |  |  |  | L/D Max: | 51.8135 | at alpha= | 6 | deg
Re: | 250000 |  |  | Cd Min: | 0.25707 | at alpha= | -20 | deg
Mach: | 0.25 |  |  | Cl=0 at alpha= | -1.0929 | deg
|  |  |  | @ Cl=0.1, Cd= | 0.0095805
|  |  |  | @ Cl=0.4, Cd= | 0.0099427
|  |  |  | @ Cl=0.6, Cd= | 0.01253
alpha (deg) | Cl | Cd | Cm | Cl/Cd
-20 | -0.8045 | 0.25707 | 0.07 | -3.1295
-19.5 | -0.7851 | 0.24945 | 0.0678 | -3.1473
-19 | -0.767 | 0.24302 | 0.064 | -3.1561
-18.5 | -0.7488 | 0.23641 | 0.0599 | -3.1674
-18 | -0.7308 | 0.22959 | 0.0557 | -3.1831
-17.5 | -0.7164 | 0.22357 | 0.0487 | -3.2044
-17 | -0.7 | 0.21589 | 0.0448 | -3.2424
-16.5 | -0.6799 | 0.20839 | 0.0433 | -3.2626
-16 | -0.6628 | 0.20169 | 0.0401 | -3.2862
-15.5 | -0.6463 | 0.19477 | 0.0366 | -3.3183
-15 | -0.6309 | 0.18758 | 0.0327 | -3.3634
-14.5 | -0.623 | 0.18079 | 0.026 | -3.446
-14 | -0.6168 | 0.17345 | 0.0198 | -3.5561
-13.5 | -0.592 | 0.16497 | 0.0216 | -3.5885
-13 | -0.5781 | 0.158 | 0.0193 | -3.6589
-12.5 | -0.5671 | 0.15061 | 0.0161 | -3.7654
-12 | -0.5648 | 0.14232 | 0.0093 | -3.9685
-11.5 | -0.5647 | 0.13331 | 0.0019 | -4.236
-11 | -0.5458 | 0.12632 | 0.0054 | -4.3208
-10.5 | -0.5369 | 0.11903 | 0.003 | -4.5106
-10 | -0.5351 | 0.11022 | -0.0025 | -4.8548
-9.5 | -0.5451 | 0.09845 | -0.0157 | -5.5368
-9 | -0.5486 | 0.08786 | -0.0194 | -6.244
-8.5 | -0.5438 | 0.0808 | -0.0206 | -6.7302
-8 | -0.5576 | 0.07156 | -0.0265 | -7.7921
-7.5 | -0.566 | 0.06371 | -0.0278 | -8.884
-7 | -0.5774 | 0.05763 | -0.0257 | -10.0191
-6.5 | -0.5741 | 0.04844 | -0.0223 | -11.8518
-6 | -0.5574 | 0.04349 | -0.018 | -12.8167
-5.5 | -0.5471 | 0.03859 | -0.0115 | -14.1772
-5 | -0.522 | 0.03398 | -0.0073 | -15.362
-4.5 | -0.4856 | 0.02399 | 0.001 | -20.2418
-4 | -0.4427 | 0.02065 | 0.0043 | -21.4383
-3.5 | -0.3951 | 0.01785 | 0.0068 | -22.1345
-3 | -0.318 | 0.01548 | 0.0031 | -20.5426
-2.5 | -0.223 | 0.01356 | -0.0042 | -16.4454
-2 | -0.1529 | 0.00947 | -0.0078 | -16.1457
-1.5 | -0.0846 | 0.00899 | -0.0067 | -9.4105
-1 | 0.0193 | 0.00966 | -0.0125 | 1.9979
-0.5 | 0.1208 | 0.00956 | -0.0203 | 12.636
0 | 0.2028 | 0.0093 | -0.0245 | 21.8065
0.5 | 0.2818 | 0.00911 | -0.0282 | 30.933
1 | 0.3374 | 0.00917 | -0.0275 | 36.7939
1.5 | 0.3841 | 0.00968 | -0.0253 | 39.6798
2 | 0.4307 | 0.01045 | -0.0237 | 41.2153
2.5 | 0.4781 | 0.01108 | -0.0222 | 43.1498
3.5 | 0.5714 | 0.01218 | -0.0184 | 46.913
4 | 0.618 | 0.01275 | -0.0163 | 48.4706
4.5 | 0.6646 | 0.01334 | -0.0141 | 49.8201
5 | 0.7113 | 0.01402 | -0.0119 | 50.7347
5.5 | 0.7583 | 0.01473 | -0.0098 | 51.48
6 | 0.8057 | 0.01555 | -0.0077 | 51.8135
6.5 | 0.8532 | 0.01647 | -0.0056 | 51.8033
7 | 0.9014 | 0.01742 | -0.0036 | 51.7451
7.5 | 0.9502 | 0.01842 | -0.0017 | 51.5852
8 | 0.9982 | 0.01946 | 0.0002 | 51.295
8.5 | 1.0453 | 0.02045 | 0.0021 | 51.1149
9 | 1.0914 | 0.02151 | 0.0042 | 50.7392
9.5 | 1.1355 | 0.02228 | 0.0066 | 50.965
10 | 1.1763 | 0.02329 | 0.0093 | 50.5067
10.5 | 1.2145 | 0.02439 | 0.0124 | 49.795
11 | 1.241 | 0.02647 | 0.0164 | 46.8833
11.5 | 1.2535 | 0.02928 | 0.0218 | 42.8108
12 | 1.2564 | 0.03291 | 0.0266 | 38.1768
12.5 | 1.2514 | 0.038 | 0.0295 | 32.9316
13 | 1.2398 | 0.04465 | 0.0292 | 27.7671
13.5 | 1.2167 | 0.05404 | 0.0259 | 22.5148
14 | 1.1899 | 0.0656 | 0.0195 | 18.1387
14.5 | 1.1553 | 0.07898 | 0.0119 | 14.6278
15 | 1.1144 | 0.09373 | 0.0036 | 11.8895
15.5 | 1.0663 | 0.11051 | -0.0058 | 9.6489
16 | 0.9989 | 0.13268 | -0.0184 | 7.5286
16.5 | 0.8434 | 0.18698 | -0.0463 | 4.5106
17.5 | 0.8665 | 0.20323 | -0.0542 | 4.2636
18 | 0.8581 | 0.22259 | -0.0648 | 3.8551
18.5 | 0.8797 | 0.22802 | -0.0665 | 3.858
19 | 0.8992 | 0.23736 | -0.0686 | 3.7883
19.5 | 0.9029 | 0.24618 | -0.0788 | 3.6676
20 | 0.9247 | 0.25157 | -0.0804 | 3.6757

## 23. Re 250k Mach 0.50 (1)
BIGFOIL.COM POLAR EXPORT
lg10sc
LOCKHEED-GEORGIA SUPERCRITICAL |  |  |  | Cl Max: | 1.154 | at alpha= | 20 | deg
JavaFoil+Calcfoil stall+Eppler ext transition |  |  |  | L/D Max: | 49.556 | at alpha= | 4.5 | deg
Re: | 250000 |  |  | Cd Min: | 0.01036 | at alpha= | -0.5 | deg
Mach: | 0.5 |  |  | Cl=0 at alpha= | -0.97101 | deg
|  |  |  | @ Cl=0.1, Cd= | 0.01039
|  |  |  | @ Cl=0.4, Cd= | 0.013162
|  |  |  | @ Cl=0.6, Cd= | 0.014333
alpha (deg) | Cl | Cd | Cm | Cl/Cd
-20 | -1.033 | 0.27255 | 0.006 | -3.79
-19.5 | -1.007 | 0.2603 | 0.006 | -3.87
-19 | -0.981 | 0.26463 | 0.005 | -3.709
-18.5 | -0.954 | 0.24492 | 0.005 | -3.894
-18 | -0.927 | 0.23465 | 0.005 | -3.95
-17.5 | -0.901 | 0.22926 | 0.005 | -3.928
-17 | -0.874 | 0.22744 | 0.004 | -3.844
-16.5 | -0.848 | 0.21759 | 0.004 | -3.897
-16 | -0.822 | 0.21297 | 0.004 | -3.858
-15.5 | -0.793 | 0.20016 | 0.003 | -3.964
-15 | -0.766 | 0.20215 | 0.003 | -3.792
-14.5 | -0.74 | 0.19198 | 0.003 | -3.854
-14 | -0.713 | 0.18662 | 0.003 | -3.822
-13.5 | -0.687 | 0.1733 | 0.002 | -3.963
-13 | -0.659 | 0.17608 | 0.002 | -3.745
-12.5 | -0.632 | 0.16602 | 0.002 | -3.804
-12 | -0.605 | 0.15934 | 0.002 | -3.796
-11.5 | -0.578 | 0.15203 | 0.001 | -3.801
-11 | -0.551 | 0.14373 | 0.001 | -3.833
-10.5 | -0.523 | 0.13751 | 0.001 | -3.804
-10 | -0.496 | 0.1306 | 0.001 | -3.797
-9.5 | -0.469 | 0.12182 | 0 | -3.848
-9 | -0.442 | 0.11831 | 0 | -3.732
-8.5 | -0.414 | 0.13087 | 0 | -3.166
-8 | -0.387 | 0.10645 | 0 | -3.632
-7.5 | -0.359 | 0.11514 | -0.001 | -3.121
-7 | -0.332 | 0.09846 | -0.001 | -3.373
-6.5 | -0.305 | 0.09667 | -0.001 | -3.152
-6 | -0.277 | 0.09434 | -0.001 | -2.939
-5.5 | -0.25 | 0.05814 | -0.001 | -4.294
-5 | -0.316 | 0.06002 | -0.001 | -5.263
-4.5 | -0.336 | 0.04579 | -0.002 | -7.342
-4 | -0.309 | 0.04158 | -0.002 | -7.426
-3.5 | -0.267 | 0.03873 | -0.002 | -6.9
-3 | -0.219 | 0.03589 | -0.002 | -6.103
-2.5 | -0.167 | 0.03428 | -0.003 | -4.877
-2 | -0.113 | 0.03315 | -0.003 | -3.42
-1.5 | -0.073 | 0.01349 | -0.008 | -5.395
-1 | -0.004 | 0.01043 | -0.009 | -0.403
-0.5 | 0.065 | 0.01036 | -0.01 | 6.243
0 | 0.134 | 0.01042 | -0.01 | 12.868
0.5 | 0.203 | 0.01157 | -0.011 | 17.563
1 | 0.272 | 0.01265 | -0.011 | 21.513
1.5 | 0.341 | 0.01282 | -0.012 | 26.595
2 | 0.41 | 0.01322 | -0.013 | 30.985
2.5 | 0.478 | 0.01447 | -0.013 | 33.039
3 | 0.546 | 0.01496 | -0.014 | 36.53
3.5 | 0.614 | 0.01417 | -0.015 | 43.348
4 | 0.681 | 0.01464 | -0.015 | 46.533
4.5 | 0.748 | 0.0151 | -0.016 | 49.556
5 | 0.814 | 0.01734 | -0.016 | 46.977
5.5 | 0.88 | 0.01817 | -0.017 | 48.415
6 | 0.944 | 0.01911 | -0.018 | 49.375
6.5 | 1.004 | 0.02057 | -0.018 | 48.831
7 | 1.041 | 0.02211 | -0.019 | 47.086
7.5 | 1.068 | 0.02461 | -0.019 | 43.407
8 | 1.046 | 0.03484 | -0.018 | 30.031
8.5 | 0.997 | 0.05316 | -0.016 | 18.749
9 | 0.953 | 0.06531 | -0.015 | 14.585
9.5 | 0.746 | 0.08688 | -0.008 | 8.589
10 | 0.603 | 0.12405 | -0.008 | 4.861
10.5 | 0.631 | 0.13861 | -0.009 | 4.549
11 | 0.658 | 0.1528 | -0.01 | 4.306
11.5 | 0.686 | 0.16533 | -0.011 | 4.151
12 | 0.713 | 0.16423 | -0.012 | 4.344
12.5 | 0.742 | 0.18455 | -0.013 | 4.021
13 | 0.769 | 0.19105 | -0.013 | 4.027
13.5 | 0.798 | 0.20003 | -0.014 | 3.99
14 | 0.825 | 0.21309 | -0.015 | 3.872
14.5 | 0.855 | 0.21854 | -0.016 | 3.911
15 | 0.882 | 0.21681 | -0.016 | 4.066
15.5 | 0.908 | 0.22342 | -0.017 | 4.066
16 | 0.935 | 0.23423 | -0.017 | 3.994
16.5 | 0.965 | 0.25359 | -0.018 | 3.805
17 | 0.991 | 0.2568 | -0.018 | 3.861
17.5 | 1.018 | 0.26286 | -0.019 | 3.873
18 | 1.045 | 0.2627 | -0.019 | 3.976
18.5 | 1.075 | 0.27751 | -0.02 | 3.874
19 | 1.101 | 0.27915 | -0.021 | 3.945
19.5 | 1.127 | 0.27545 | -0.021 | 4.092
20 | 1.154 | 0.28843 | -0.021 | 3.999

## 24. Re 250k Mach 0.50 (2)
BIGFOIL.COM POLAR EXPORT
lg10sc
LOCKHEED-GEORGIA SUPERCRITICAL |  |  |  | Cl Max: | 1.1173 | at alpha= | 9 | deg
XFOIL ncrit=9 |  |  |  | L/D Max: | 48.2993 | at alpha= | 5 | deg
Re: | 250000 |  |  | Cd Min: | 0.2804 | at alpha= | -20 | deg
Mach: | 0.5 |  |  | Cl=0 at alpha= | -0.97654 | deg
|  |  |  | @ Cl=0.1, Cd= | 0.0097631
|  |  |  | @ Cl=0.4, Cd= | 0.011346
|  |  |  | @ Cl=0.6, Cd= | 0.013341
alpha (deg) | Cl | Cd | Cm | Cl/Cd
-20 | -0.8718 | 0.2804 | 0.0849 | -3.1091
-19.5 | -0.8492 | 0.27235 | 0.0797 | -3.118
-19 | -0.8264 | 0.26429 | 0.0743 | -3.1269
-18.5 | -0.8053 | 0.25734 | 0.0672 | -3.1293
-18 | -0.7824 | 0.24807 | 0.0634 | -3.1539
-17.5 | -0.7598 | 0.23998 | 0.0598 | -3.1661
-17 | -0.7376 | 0.23209 | 0.0553 | -3.1781
-16.5 | -0.7156 | 0.22412 | 0.0506 | -3.1929
-16 | -0.6955 | 0.21664 | 0.0443 | -3.2104
-15.5 | -0.682 | 0.21067 | 0.037 | -3.2373
-15 | -0.6542 | 0.19991 | 0.0363 | -3.2725
-14.5 | -0.6331 | 0.19212 | 0.0332 | -3.2953
-14 | -0.6133 | 0.18434 | 0.0294 | -3.327
-13.5 | -0.5951 | 0.17648 | 0.0248 | -3.3721
-13 | -0.59 | 0.17018 | 0.0165 | -3.4669
-12.5 | -0.5644 | 0.16015 | 0.0163 | -3.5242
-12 | -0.5455 | 0.15256 | 0.0144 | -3.5756
-11.5 | -0.5325 | 0.14493 | 0.0102 | -3.6742
-11 | -0.5334 | 0.13749 | 0.0009 | -3.8796
-10.5 | -0.5121 | 0.12828 | 0.0025 | -3.992
-10 | -0.4976 | 0.12074 | 0.0009 | -4.1213
-9.5 | -0.4882 | 0.11286 | -0.0026 | -4.3257
-9 | -0.4933 | 0.10392 | -0.0137 | -4.7469
-8.5 | -0.4847 | 0.09487 | -0.0138 | -5.1091
-8 | -0.4741 | 0.08755 | -0.0147 | -5.4152
-7.5 | -0.4714 | 0.07924 | -0.0192 | -5.949
-7 | -0.5109 | 0.06916 | -0.0335 | -7.3872
-6.5 | -0.5146 | 0.06029 | -0.032 | -8.5354
-6 | -0.5186 | 0.05417 | -0.028 | -9.5736
-5.5 | -0.5269 | 0.04861 | -0.0224 | -10.8393
-5 | -0.5391 | 0.04311 | -0.0152 | -12.5052
-4.5 | -0.5251 | 0.03369 | -0.0078 | -15.5862
-4 | -0.4973 | 0.02824 | -0.0024 | -17.6098
-3.5 | -0.4145 | 0.02171 | -0.0046 | -19.0926
-3 | -0.3168 | 0.01768 | -0.0088 | -17.9186
-2.5 | -0.207 | 0.01466 | -0.0155 | -14.1201
-2 | -0.1161 | 0.01259 | -0.0193 | -9.2216
-1.5 | -0.0745 | 0.00902 | -0.0136 | -8.2594
-1 | -0.0051 | 0.00927 | -0.0092 | -0.55016
-0.5 | 0.1036 | 0.00978 | -0.0139 | 10.593
0 | 0.1931 | 0.00977 | -0.0171 | 19.7646
0.5 | 0.2785 | 0.0101 | -0.0201 | 27.5743
1 | 0.364 | 0.01102 | -0.0244 | 33.0309
1.5 | 0.4413 | 0.01172 | -0.0275 | 37.6536
2 | 0.494 | 0.01223 | -0.0254 | 40.3925
2.5 | 0.5468 | 0.01273 | -0.023 | 42.9537
3 | 0.5984 | 0.01332 | -0.0202 | 44.9249
3.5 | 0.6498 | 0.01399 | -0.017 | 46.4475
4 | 0.7008 | 0.01474 | -0.0136 | 47.5441
4.5 | 0.7522 | 0.01564 | -0.0101 | 48.0946
5 | 0.8037 | 0.01664 | -0.0064 | 48.2993
5.5 | 0.8556 | 0.01787 | -0.0026 | 47.8791
6 | 0.9077 | 0.01923 | 0.0013 | 47.2023
6.5 | 0.9579 | 0.02087 | 0.0055 | 45.8984
7 | 1.006 | 0.02297 | 0.0099 | 43.7963
7.5 | 1.0518 | 0.02494 | 0.0146 | 42.1732
8 | 1.0876 | 0.02716 | 0.0202 | 40.0442
8.5 | 1.1112 | 0.03002 | 0.0264 | 37.0153
9 | 1.1173 | 0.0332 | 0.0336 | 33.6536
9.5 | 1.1142 | 0.03722 | 0.0386 | 29.9355
10 | 1.0884 | 0.04502 | 0.0377 | 24.1759
10.5 | 1.0489 | 0.05705 | 0.0298 | 18.3856
11 | 0.9657 | 0.07723 | 0.0146 | 12.5042
11.5 | 0.8501 | 0.10415 | -0.0026 | 8.1623
12 | 0.8319 | 0.11612 | -0.0087 | 7.1641
12.5 | 0.8108 | 0.12968 | -0.0158 | 6.2523
13 | 0.8282 | 0.13536 | -0.0177 | 6.1185
13.5 | 0.8067 | 0.15135 | -0.0267 | 5.33
14 | 0.8264 | 0.15714 | -0.0288 | 5.259

## 25. Re 500k Mach 0.00 (1)
BIGFOIL.COM POLAR EXPORT
lg10sc
LOCKHEED-GEORGIA SUPERCRITICAL |  |  |  | Cl Max: | 1.209 | at alpha= | 11 | deg
JavaFoil+Calcfoil stall+Eppler ext transition |  |  |  | L/D Max: | 62.952 | at alpha= | 9 | deg
Re: | 500000 |  |  | Cd Min: | 0.00836 | at alpha= | -0.5 | deg
Mach: | 0 |  |  | Cl=0 at alpha= | -0.96667 | deg
|  |  |  | @ Cl=0.1, Cd= | 0.0083673
|  |  |  | @ Cl=0.4, Cd= | 0.01176
|  |  |  | @ Cl=0.6, Cd= | 0.012538
alpha (deg) | Cl | Cd | Cm | Cl/Cd
-15.5 | -0.449 | 0.15143 | 0.002 | -2.966
-15 | -0.466 | 0.14017 | 0.002 | -3.327
-14.5 | -0.483 | 0.13643 | 0.002 | -3.543
-14 | -0.5 | 0.12577 | 0.002 | -3.974
-13.5 | -0.516 | 0.11972 | 0.002 | -4.308
-13 | -0.53 | 0.11093 | 0.001 | -4.782
-12.5 | -0.544 | 0.10631 | 0.001 | -5.116
-12 | -0.555 | 0.09784 | 0.001 | -5.677
-11.5 | -0.565 | 0.08872 | 0.001 | -6.37
-11 | -0.572 | 0.08407 | 0.001 | -6.804
-10.5 | -0.576 | 0.08166 | 0.001 | -7.053
-10 | -0.576 | 0.07535 | 0 | -7.651
-9.5 | -0.574 | 0.07143 | 0 | -8.028
-9 | -0.567 | 0.0677 | 0 | -8.368
-8.5 | -0.556 | 0.06057 | 0 | -9.172
-8 | -0.54 | 0.0569 | 0 | -9.496
-7.5 | -0.521 | 0.05424 | 0 | -9.602
-7 | -0.497 | 0.05014 | -0.001 | -9.911
-6.5 | -0.469 | 0.04703 | -0.001 | -9.977
-6 | -0.438 | 0.04462 | -0.001 | -9.812
-5.5 | -0.403 | 0.04294 | -0.001 | -9.384
-5 | -0.365 | 0.04047 | -0.001 | -9.022
-4.5 | -0.325 | 0.0384 | -0.002 | -8.458
-4 | -0.282 | 0.03625 | -0.002 | -7.789
-3.5 | -0.238 | 0.03476 | -0.002 | -6.85
-3 | -0.239 | 0.01212 | -0.006 | -19.733
-2.5 | -0.181 | 0.01188 | -0.006 | -15.253
-2 | -0.122 | 0.01162 | -0.007 | -10.535
-1.5 | -0.063 | 0.01155 | -0.007 | -5.468
-1 | -0.004 | 0.00841 | -0.008 | -0.433
-0.5 | 0.056 | 0.00836 | -0.008 | 6.706
0 | 0.116 | 0.00837 | -0.009 | 13.884
0.5 | 0.176 | 0.00907 | -0.009 | 19.406
1 | 0.236 | 0.00868 | -0.01 | 27.178
1.5 | 0.296 | 0.01059 | -0.01 | 27.917
2 | 0.355 | 0.01176 | -0.011 | 30.208
2.5 | 0.415 | 0.01176 | -0.012 | 35.292
3 | 0.474 | 0.01123 | -0.012 | 42.248
3.5 | 0.534 | 0.01146 | -0.013 | 46.535
4 | 0.593 | 0.01261 | -0.013 | 46.992
4.5 | 0.651 | 0.01201 | -0.014 | 54.251
5 | 0.71 | 0.01336 | -0.014 | 53.121
5.5 | 0.768 | 0.01381 | -0.015 | 55.615
6 | 0.826 | 0.01449 | -0.015 | 56.973
6.5 | 0.882 | 0.01494 | -0.016 | 59.057
7 | 0.937 | 0.01546 | -0.016 | 60.592
7.5 | 0.99 | 0.016 | -0.017 | 61.908
8 | 1.042 | 0.01667 | -0.018 | 62.497
8.5 | 1.091 | 0.01733 | -0.018 | 62.943
9 | 1.136 | 0.01804 | -0.019 | 62.952
9.5 | 1.164 | 0.02043 | -0.019 | 56.981
10 | 1.188 | 0.0221 | -0.019 | 53.776
10.5 | 1.206 | 0.02476 | -0.019 | 48.704
11 | 1.209 | 0.02892 | -0.019 | 41.817
11.5 | 1.188 | 0.03733 | -0.019 | 31.82
12 | 1.161 | 0.04919 | -0.018 | 23.611
12.5 | 1.142 | 0.06024 | -0.018 | 18.965
13 | 1.127 | 0.06999 | -0.018 | 16.108
13.5 | 1.111 | 0.07902 | -0.017 | 14.06
14 | 1.093 | 0.08727 | -0.017 | 12.527
14.5 | 1.072 | 0.09597 | -0.017 | 11.169
15 | 1.046 | 0.10566 | -0.017 | 9.902
15.5 | 1.015 | 0.11837 | -0.017 | 8.577
16 | 0.984 | 0.12871 | -0.016 | 7.648

## 26. Re 500k Mach 0.00 (2)
BIGFOIL.COM POLAR EXPORT
lg10sc
LOCKHEED-GEORGIA SUPERCRITICAL |  |  |  | Cl Max: | 1.3838 | at alpha= | 14 | deg
XFOIL ncrit=9 |  |  |  | L/D Max: | 73.227 | at alpha= | 10 | deg
Re: | 500000 |  |  | Cd Min: | 0.25056 | at alpha= | -20 | deg
Mach: | 0 |  |  | Cl=0 at alpha= | -0.92691 | deg
|  |  |  | @ Cl=0.1, Cd= | 0.006211
|  |  |  | @ Cl=0.4, Cd= | 0.0085745
|  |  |  | @ Cl=0.6, Cd= | 0.0098184
alpha (deg) | Cl | Cd | Cm | Cl/Cd
-20 | -0.7897 | 0.25056 | 0.0687 | -3.1517
-19 | -0.7564 | 0.23701 | 0.0616 | -3.1914
-18.5 | -0.7398 | 0.23101 | 0.0583 | -3.2025
-18 | -0.7232 | 0.22474 | 0.0546 | -3.2179
-17.5 | -0.7069 | 0.21816 | 0.0508 | -3.2403
-17 | -0.6908 | 0.21122 | 0.047 | -3.2705
-16.5 | -0.6768 | 0.20339 | 0.0414 | -3.3276
-16 | -0.6669 | 0.19581 | 0.0356 | -3.4059
-15.5 | -0.6485 | 0.18868 | 0.0349 | -3.437
-15 | -0.6337 | 0.18225 | 0.0323 | -3.4771
-14.5 | -0.6203 | 0.17549 | 0.0293 | -3.5347
-14 | -0.6078 | 0.16835 | 0.0261 | -3.6103
-13.5 | -0.5968 | 0.16087 | 0.0228 | -3.7098
-13 | -0.5898 | 0.15208 | 0.0181 | -3.8782
-12.5 | -0.5874 | 0.14188 | 0.0119 | -4.1401
-12 | -0.5828 | 0.13321 | 0.0095 | -4.375
-11.5 | -0.5719 | 0.12701 | 0.0084 | -4.5028
-11 | -0.5647 | 0.11968 | 0.0057 | -4.7184
-10.5 | -0.5612 | 0.11134 | 0.0021 | -5.0404
-10 | -0.5626 | 0.10132 | -0.0034 | -5.5527
-9.5 | -0.5751 | 0.08403 | -0.0186 | -6.844
-8.5 | -0.6267 | 0.06098 | -0.0293 | -10.2771
-8 | -0.6304 | 0.05274 | -0.0277 | -11.953
-7.5 | -0.6174 | 0.04807 | -0.0249 | -12.8438
-7 | -0.6042 | 0.04309 | -0.0207 | -14.0218
-6.5 | -0.602 | 0.03544 | -0.0127 | -16.9865
-6 | -0.5793 | 0.03193 | -0.0083 | -18.1428
-5.5 | -0.5535 | 0.02869 | -0.0036 | -19.2924
-5 | -0.4943 | 0.0176 | -0.0018 | -28.0852
-4.5 | -0.426 | 0.015 | -0.0041 | -28.4
-4 | -0.3548 | 0.0135 | -0.0072 | -26.2815
-3.5 | -0.2813 | 0.01168 | -0.011 | -24.0839
-3 | -0.1993 | 0.01039 | -0.0163 | -19.1819
-2.5 | -0.1379 | 0.00936 | -0.0172 | -14.7329
-2 | -0.0968 | 0.00683 | -0.015 | -14.1728
-1.5 | -0.054 | 0.00587 | -0.0114 | -9.1993
-1 | -0.0069 | 0.00572 | -0.0081 | -1.2063
-0.5 | 0.0403 | 0.00591 | -0.0045 | 6.819
0 | 0.0979 | 0.0062 | -0.0037 | 15.7903
0.5 | 0.1628 | 0.00654 | -0.0051 | 24.893
1 | 0.2371 | 0.00705 | -0.009 | 33.6312
1.5 | 0.3048 | 0.00774 | -0.0119 | 39.3798
2 | 0.3766 | 0.00843 | -0.0159 | 44.6738
3 | 0.5159 | 0.00929 | -0.0229 | 55.5328
3.5 | 0.5633 | 0.00959 | -0.0216 | 58.7383
4 | 0.6099 | 0.00988 | -0.02 | 61.7308
4.5 | 0.6561 | 0.01021 | -0.0184 | 64.2605
5 | 0.7019 | 0.01058 | -0.0166 | 66.3422
5.5 | 0.7473 | 0.01102 | -0.0147 | 67.8131
6 | 0.7935 | 0.01142 | -0.013 | 69.4834
6.5 | 0.8399 | 0.01187 | -0.0113 | 70.7582
7 | 0.8857 | 0.01245 | -0.0096 | 71.1406
7.5 | 0.9316 | 0.01307 | -0.008 | 71.2777
8 | 0.9803 | 0.01347 | -0.0068 | 72.7765
8.5 | 1.028 | 0.01406 | -0.0056 | 73.1152
9 | 1.0751 | 0.01475 | -0.0045 | 72.8881
9.5 | 1.123 | 0.01536 | -0.0035 | 73.112
10 | 1.1709 | 0.01599 | -0.0026 | 73.227
10.5 | 1.2167 | 0.01682 | -0.0015 | 72.3365
11 | 1.2596 | 0.01795 | 0 | 70.1727
11.5 | 1.2958 | 0.01969 | 0.0022 | 65.8101
12 | 1.3275 | 0.02167 | 0.0049 | 61.2598
12.5 | 1.3546 | 0.02375 | 0.0082 | 57.0358
13 | 1.363 | 0.02657 | 0.0136 | 51.2985
13.5 | 1.3785 | 0.02891 | 0.0174 | 47.6825
14 | 1.3838 | 0.03232 | 0.0207 | 42.8156
14.5 | 1.3641 | 0.03885 | 0.0222 | 35.112
15 | 1.3607 | 0.04524 | 0.0205 | 30.0774
15.5 | 1.341 | 0.05531 | 0.0154 | 24.2452
16 | 1.3063 | 0.06898 | 0.0078 | 18.9374
16.5 | 1.2631 | 0.08393 | 0.0003 | 15.0494
17 | 1.2218 | 0.09831 | -0.0066 | 12.428
17.5 | 1.1887 | 0.11175 | -0.0131 | 10.6371
18 | 1.1641 | 0.12414 | -0.0193 | 9.3773
18.5 | 1.1459 | 0.13552 | -0.0252 | 8.4556
19 | 1.131 | 0.14609 | -0.0306 | 7.7418

## 27. Re 500k Mach 0.10 (1)
BIGFOIL.COM POLAR EXPORT
lg10sc
LOCKHEED-GEORGIA SUPERCRITICAL |  |  |  | Cl Max: | 1.203 | at alpha= | 10.5 | deg
JavaFoil+Calcfoil stall+Eppler ext transition |  |  |  | L/D Max: | 62.689 | at alpha= | 8.5 | deg
Re: | 500000 |  |  | Cd Min: | 0.00839 | at alpha= | -1 | deg
Mach: | 0.1 |  |  | Cl=0 at alpha= | -0.96667 | deg
|  |  |  | @ Cl=0.1, Cd= | 0.0084044
|  |  |  | @ Cl=0.4, Cd= | 0.011753
|  |  |  | @ Cl=0.6, Cd= | 0.012574
alpha (deg) | Cl | Cd | Cm | Cl/Cd
-15 | -0.422 | 0.14516 | 0.002 | -2.908
-14.5 | -0.442 | 0.1403 | 0.002 | -3.149
-14 | -0.461 | 0.13068 | 0.002 | -3.529
-13.5 | -0.48 | 0.12052 | 0.002 | -3.982
-13 | -0.498 | 0.10954 | 0.001 | -4.547
-12.5 | -0.515 | 0.1068 | 0.001 | -4.818
-12 | -0.53 | 0.09907 | 0.001 | -5.345
-11.5 | -0.542 | 0.09003 | 0.001 | -6.025
-11 | -0.553 | 0.08534 | 0.001 | -6.476
-10.5 | -0.56 | 0.08338 | 0.001 | -6.713
-10 | -0.563 | 0.07674 | 0 | -7.341
-9.5 | -0.563 | 0.07293 | 0 | -7.721
-9 | -0.559 | 0.06844 | 0 | -8.162
-8.5 | -0.55 | 0.06388 | 0 | -8.606
-8 | -0.536 | 0.05803 | 0 | -9.243
-7.5 | -0.518 | 0.0544 | 0 | -9.528
-7 | -0.496 | 0.05115 | -0.001 | -9.693
-6.5 | -0.469 | 0.04725 | -0.001 | -9.928
-6 | -0.438 | 0.04446 | -0.001 | -9.858
-5.5 | -0.404 | 0.04287 | -0.001 | -9.421
-5 | -0.366 | 0.04058 | -0.001 | -9.026
-4.5 | -0.326 | 0.03835 | -0.002 | -8.5
-4 | -0.283 | 0.03621 | -0.002 | -7.828
-3.5 | -0.239 | 0.03475 | -0.002 | -6.883
-3 | -0.24 | 0.01214 | -0.006 | -19.783
-2.5 | -0.182 | 0.01188 | -0.006 | -15.332
-2 | -0.123 | 0.01169 | -0.007 | -10.527
-1.5 | -0.063 | 0.01159 | -0.007 | -5.479
-1 | -0.004 | 0.00839 | -0.008 | -0.436
-0.5 | 0.056 | 0.00839 | -0.008 | 6.717
0 | 0.117 | 0.00841 | -0.009 | 13.889
0.5 | 0.177 | 0.00911 | -0.009 | 19.425
1 | 0.237 | 0.00872 | -0.01 | 27.191
1.5 | 0.297 | 0.01058 | -0.01 | 28.078
2 | 0.357 | 0.01176 | -0.011 | 30.372
2.5 | 0.417 | 0.01175 | -0.012 | 35.473
3 | 0.477 | 0.01126 | -0.012 | 42.339
3.5 | 0.536 | 0.01151 | -0.013 | 46.57
4 | 0.595 | 0.01262 | -0.013 | 47.194
4.5 | 0.655 | 0.01207 | -0.014 | 54.204
5 | 0.713 | 0.01338 | -0.014 | 53.3
5.5 | 0.772 | 0.01382 | -0.015 | 55.839
6 | 0.83 | 0.01451 | -0.015 | 57.169
6.5 | 0.886 | 0.015 | -0.016 | 59.065
7 | 0.941 | 0.01551 | -0.017 | 60.673
7.5 | 0.995 | 0.01611 | -0.017 | 61.759
8 | 1.046 | 0.01682 | -0.018 | 62.197
8.5 | 1.095 | 0.01747 | -0.018 | 62.689
9 | 1.14 | 0.01822 | -0.019 | 62.555
9.5 | 1.166 | 0.02075 | -0.019 | 56.176
10 | 1.188 | 0.0225 | -0.019 | 52.821
10.5 | 1.203 | 0.02512 | -0.019 | 47.881
11 | 1.202 | 0.02999 | -0.019 | 40.074
11.5 | 1.176 | 0.04005 | -0.019 | 29.354
12 | 1.149 | 0.05229 | -0.018 | 21.977
12.5 | 1.131 | 0.06273 | -0.018 | 18.029
13 | 1.113 | 0.07289 | -0.017 | 15.275
13.5 | 1.093 | 0.08275 | -0.017 | 13.212
14 | 1.072 | 0.0918 | -0.017 | 11.676
14.5 | 1.048 | 0.09913 | -0.017 | 10.575
15 | 1.014 | 0.1126 | -0.016 | 9.006
15.5 | 0.983 | 0.12287 | -0.016 | 7.999

## 28. Re 500k Mach 0.10 (2)
BIGFOIL.COM POLAR EXPORT
lg10sc
LOCKHEED-GEORGIA SUPERCRITICAL |  |  |  | Cl Max: | 1.3722 | at alpha= | 13.5 | deg
XFOIL ncrit=9 |  |  |  | L/D Max: | 72.9337 | at alpha= | 8.5 | deg
Re: | 500000 |  |  | Cd Min: | 0.25139 | at alpha= | -20 | deg
Mach: | 0.1 |  |  | Cl=0 at alpha= | -0.92752 | deg
|  |  |  | @ Cl=0.1, Cd= | 0.0062229
|  |  |  | @ Cl=0.4, Cd= | 0.0086321
|  |  |  | @ Cl=0.6, Cd= | 0.0098353
alpha (deg) | Cl | Cd | Cm | Cl/Cd
-20 | -0.792 | 0.25139 | 0.0691 | -3.1505
-19 | -0.7583 | 0.23781 | 0.0621 | -3.1887
-18.5 | -0.7415 | 0.23175 | 0.0587 | -3.1996
-18 | -0.7247 | 0.22542 | 0.0549 | -3.2149
-17.5 | -0.7082 | 0.21879 | 0.0511 | -3.2369
-17 | -0.6919 | 0.21179 | 0.0472 | -3.2669
-16.5 | -0.6779 | 0.20396 | 0.0415 | -3.3237
-15.5 | -0.6485 | 0.18939 | 0.0353 | -3.4242
-15 | -0.6336 | 0.18289 | 0.0325 | -3.4644
-14.5 | -0.62 | 0.17607 | 0.0295 | -3.5213
-14 | -0.6074 | 0.1689 | 0.0263 | -3.5962
-13.5 | -0.596 | 0.16136 | 0.023 | -3.6936
-13 | -0.5902 | 0.15231 | 0.0176 | -3.875
-12.5 | -0.5862 | 0.14244 | 0.0119 | -4.1154
-12 | -0.5801 | 0.13426 | 0.0101 | -4.3207
-11.5 | -0.5689 | 0.12795 | 0.0088 | -4.4463
-11 | -0.5618 | 0.12051 | 0.006 | -4.6619
-10.5 | -0.5581 | 0.11212 | 0.0024 | -4.9777
-10 | -0.5619 | 0.1006 | -0.0049 | -5.5855
-9.5 | -0.5703 | 0.08531 | -0.0177 | -6.685
-8.5 | -0.6285 | 0.06017 | -0.0301 | -10.4454
-8 | -0.6234 | 0.05445 | -0.0284 | -11.449
-7.5 | -0.6126 | 0.04946 | -0.0258 | -12.3858
-7 | -0.6014 | 0.04409 | -0.0216 | -13.6403
-6.5 | -0.601 | 0.03625 | -0.0136 | -16.5793
-6 | -0.5796 | 0.03265 | -0.009 | -17.7519
-5.5 | -0.5548 | 0.02925 | -0.0041 | -18.9675
-5 | -0.4958 | 0.01803 | -0.0024 | -27.4986
-4.5 | -0.4274 | 0.0152 | -0.0046 | -28.1184
-4 | -0.3553 | 0.01369 | -0.0077 | -25.9533
-3.5 | -0.2817 | 0.01175 | -0.0114 | -23.9745
-3 | -0.2002 | 0.01042 | -0.0165 | -19.2131
-2.5 | -0.1383 | 0.00944 | -0.0173 | -14.6504
-2 | -0.0965 | 0.00691 | -0.0153 | -13.9653
-1.5 | -0.0541 | 0.00589 | -0.0115 | -9.1851
-1 | -0.0069 | 0.00573 | -0.0082 | -1.2042
-0.5 | 0.0407 | 0.00592 | -0.0045 | 6.875
0 | 0.0976 | 0.00621 | -0.0035 | 15.7166
0.5 | 0.1625 | 0.00656 | -0.0048 | 24.7713
1 | 0.2374 | 0.00709 | -0.0088 | 33.4838
1.5 | 0.3052 | 0.0078 | -0.0116 | 39.1282
2 | 0.3778 | 0.00848 | -0.0157 | 44.5519
2.5 | 0.4493 | 0.00897 | -0.0195 | 50.0892
3 | 0.5191 | 0.00933 | -0.0229 | 55.6377
3.5 | 0.5668 | 0.00963 | -0.0216 | 58.8577
4 | 0.6137 | 0.00992 | -0.02 | 61.8649
4.5 | 0.6601 | 0.01025 | -0.0183 | 64.4
5 | 0.7061 | 0.01062 | -0.0165 | 66.4878
5.5 | 0.7518 | 0.01107 | -0.0146 | 67.9133
6 | 0.7976 | 0.01155 | -0.0127 | 69.0563
6.5 | 0.8447 | 0.01195 | -0.011 | 70.6862
7 | 0.891 | 0.01253 | -0.0092 | 71.1093
7.5 | 0.9374 | 0.01313 | -0.0076 | 71.3938
8 | 0.9857 | 0.01361 | -0.0063 | 72.4247
8.5 | 1.0342 | 0.01418 | -0.005 | 72.9337
9 | 1.0819 | 0.01486 | -0.0038 | 72.8062
9.5 | 1.129 | 0.01561 | -0.0026 | 72.3254
10 | 1.1772 | 0.01625 | -0.0016 | 72.4431
10.5 | 1.224 | 0.01703 | -0.0004 | 71.8732
11 | 1.2656 | 0.01835 | 0.0013 | 68.97
11.5 | 1.2992 | 0.02036 | 0.004 | 63.8114
12 | 1.3286 | 0.02249 | 0.0071 | 59.0751
12.5 | 1.3559 | 0.02448 | 0.0105 | 55.3881
13 | 1.3606 | 0.02743 | 0.0163 | 49.6026
13.5 | 1.3722 | 0.03021 | 0.02 | 45.422
14 | 1.3714 | 0.03446 | 0.0227 | 39.7969
14.5 | 1.3504 | 0.0419 | 0.0225 | 32.2291
15 | 1.3392 | 0.05015 | 0.019 | 26.7039
15.5 | 1.3117 | 0.06235 | 0.0121 | 21.0377
16 | 1.2716 | 0.07692 | 0.0043 | 16.5315
16.5 | 1.2293 | 0.09142 | -0.0027 | 13.4467
17 | 1.1927 | 0.10519 | -0.0094 | 11.3385
17.5 | 1.1645 | 0.11801 | -0.0157 | 9.8678
18 | 1.143 | 0.13002 | -0.0218 | 8.791
18.5 | 1.1272 | 0.14121 | -0.0276 | 7.9824

## 29. Re 500k Mach 0.25 (1)
BIGFOIL.COM POLAR EXPORT
lg10sc
LOCKHEED-GEORGIA SUPERCRITICAL |  |  |  | Cl Max: | 1.173 | at alpha= | 10 | deg
JavaFoil+Calcfoil stall+Eppler ext transition |  |  |  | L/D Max: | 61.424 | at alpha= | 8 | deg
Re: | 500000 |  |  | Cd Min: | 0.00843 | at alpha= | 0 | deg
Mach: | 0.25 |  |  | Cl=0 at alpha= | -0.96774 | deg
|  |  |  | @ Cl=0.1, Cd= | 0.0084364
|  |  |  | @ Cl=0.4, Cd= | 0.01194
|  |  |  | @ Cl=0.6, Cd= | 0.012604
alpha (deg) | Cl | Cd | Cm | Cl/Cd
-13 | -0.164 | 0.11033 | 0.002 | -1.485
-12.5 | -0.232 | 0.12899 | 0.001 | -1.796
-12 | -0.286 | 0.11576 | 0.001 | -2.473
-11.5 | -0.335 | 0.1033 | 0.001 | -3.239
-11 | -0.377 | 0.09676 | 0.001 | -3.9
-10.5 | -0.415 | 0.09222 | 0.001 | -4.499
-10 | -0.446 | 0.08297 | 0 | -5.379
-9.5 | -0.471 | 0.07708 | 0 | -6.112
-9 | -0.489 | 0.06939 | 0 | -7.044
-8.5 | -0.499 | 0.06498 | 0 | -7.677
-8 | -0.501 | 0.06053 | 0 | -8.28
-7.5 | -0.496 | 0.05619 | 0 | -8.825
-7 | -0.483 | 0.0526 | -0.001 | -9.188
-6.5 | -0.464 | 0.04905 | -0.001 | -9.457
-6 | -0.438 | 0.04542 | -0.001 | -9.648
-5.5 | -0.407 | 0.04376 | -0.001 | -9.306
-5 | -0.372 | 0.04136 | -0.001 | -8.986
-4.5 | -0.332 | 0.03885 | -0.002 | -8.549
-4 | -0.29 | 0.03652 | -0.002 | -7.934
-3.5 | -0.245 | 0.03496 | -0.002 | -7.006
-3 | -0.198 | 0.03371 | -0.002 | -5.886
-2.5 | -0.187 | 0.01192 | -0.006 | -15.678
-2 | -0.126 | 0.01171 | -0.007 | -10.787
-1.5 | -0.065 | 0.01162 | -0.007 | -5.613
-1 | -0.004 | 0.00847 | -0.008 | -0.444
-0.5 | 0.058 | 0.00845 | -0.009 | 6.85
0 | 0.12 | 0.00843 | -0.009 | 14.231
0.5 | 0.182 | 0.00864 | -0.01 | 21.054
1 | 0.244 | 0.00878 | -0.01 | 27.738
1.5 | 0.305 | 0.0107 | -0.011 | 28.542
2 | 0.367 | 0.01194 | -0.011 | 30.736
2.5 | 0.428 | 0.01194 | -0.012 | 35.883
3 | 0.49 | 0.01134 | -0.012 | 43.189
3.5 | 0.551 | 0.0116 | -0.013 | 47.468
4 | 0.612 | 0.01285 | -0.014 | 47.6
4.5 | 0.672 | 0.0122 | -0.014 | 55.083
5 | 0.732 | 0.01368 | -0.015 | 53.539
5.5 | 0.792 | 0.01414 | -0.015 | 56.032
6 | 0.851 | 0.01488 | -0.016 | 57.211
6.5 | 0.909 | 0.01543 | -0.016 | 58.909
7 | 0.965 | 0.01598 | -0.017 | 60.393
7.5 | 1.018 | 0.01662 | -0.018 | 61.264
8 | 1.07 | 0.01742 | -0.018 | 61.424
8.5 | 1.118 | 0.01822 | -0.019 | 61.353
9 | 1.146 | 0.02055 | -0.019 | 55.744
9.5 | 1.168 | 0.02273 | -0.019 | 51.381
10 | 1.173 | 0.0262 | -0.019 | 44.753
10.5 | 1.16 | 0.03309 | -0.019 | 35.062
11 | 1.13 | 0.04603 | -0.018 | 24.556
11.5 | 1.104 | 0.05761 | -0.018 | 19.168
12 | 1.078 | 0.06811 | -0.017 | 15.827
12.5 | 1.05 | 0.07715 | -0.017 | 13.612
13 | 1.012 | 0.08749 | -0.017 | 11.571
13.5 | 0.967 | 0.09861 | -0.016 | 9.81
14 | 0.907 | 0.1156 | -0.014 | 7.845
14.5 | 0.844 | 0.13013 | -0.012 | 6.485
15 | 0.781 | 0.14034 | -0.011 | 5.562

## 30. Re 500k Mach 0.25 (2)
BIGFOIL.COM POLAR EXPORT
lg10sc
LOCKHEED-GEORGIA SUPERCRITICAL |  |  |  | Cl Max: | 1.332 | at alpha= | 12 | deg
XFOIL ncrit=9 |  |  |  | L/D Max: | 71.1918 | at alpha= | 9 | deg
Re: | 500000 |  |  | Cd Min: | 0.24871 | at alpha= | -19.5 | deg
Mach: | 0.25 |  |  | Cl=0 at alpha= | -0.92946 | deg
|  |  |  | @ Cl=0.1, Cd= | 0.006312
|  |  |  | @ Cl=0.4, Cd= | 0.0088389
|  |  |  | @ Cl=0.6, Cd= | 0.009992
alpha (deg) | Cl | Cd | Cm | Cl/Cd
-19.5 | -0.7874 | 0.24871 | 0.0679 | -3.1659
-19 | -0.7694 | 0.24231 | 0.0647 | -3.1753
-18.5 | -0.7515 | 0.2359 | 0.0609 | -3.1857
-18 | -0.7337 | 0.22923 | 0.0569 | -3.2007
-17.5 | -0.716 | 0.2223 | 0.0529 | -3.2209
-17 | -0.6984 | 0.21477 | 0.0483 | -3.2519
-16.5 | -0.6847 | 0.20723 | 0.0422 | -3.3041
-16 | -0.6679 | 0.19948 | 0.0394 | -3.3482
-15.5 | -0.6505 | 0.19301 | 0.0371 | -3.3703
-15 | -0.6347 | 0.18617 | 0.0339 | -3.4092
-14.5 | -0.6199 | 0.17907 | 0.0305 | -3.4618
-14 | -0.6061 | 0.17169 | 0.0271 | -3.5302
-13.5 | -0.5938 | 0.16364 | 0.023 | -3.6287
-13 | -0.5889 | 0.15447 | 0.0167 | -3.8124
-12.5 | -0.581 | 0.14555 | 0.0132 | -3.9918
-12 | -0.5668 | 0.1392 | 0.0127 | -4.0718
-11.5 | -0.5566 | 0.13209 | 0.0103 | -4.2138
-11 | -0.5492 | 0.12422 | 0.0071 | -4.4212
-10.5 | -0.5468 | 0.11463 | 0.0019 | -4.7701
-10 | -0.5495 | 0.10254 | -0.0067 | -5.3589
-9.5 | -0.5534 | 0.09298 | -0.0102 | -5.9518
-9 | -0.5508 | 0.08538 | -0.0135 | -6.4512
-8.5 | -0.5584 | 0.07396 | -0.0238 | -7.55
-8 | -0.579 | 0.06424 | -0.0287 | -9.0131
-7.5 | -0.5836 | 0.05651 | -0.0288 | -10.3274
-7 | -0.5896 | 0.0485 | -0.0241 | -12.1567
-6.5 | -0.5906 | 0.04075 | -0.0189 | -14.4933
-6 | -0.5775 | 0.03666 | -0.0132 | -15.7529
-5.5 | -0.5607 | 0.03249 | -0.0071 | -17.2576
-5 | -0.5031 | 0.0208 | -0.0061 | -24.1875
-4.5 | -0.4351 | 0.01645 | -0.0073 | -26.4498
-4 | -0.3592 | 0.01446 | -0.0104 | -24.8409
-3.5 | -0.283 | 0.01211 | -0.0139 | -23.3691
-3 | -0.2033 | 0.01065 | -0.0179 | -19.0892
-2.5 | -0.1402 | 0.00975 | -0.0184 | -14.3795
-2 | -0.095 | 0.00749 | -0.0164 | -12.6836
-1.5 | -0.0548 | 0.00602 | -0.0121 | -9.103
-1 | -0.0068 | 0.00579 | -0.0084 | -1.1744
-0.5 | 0.0414 | 0.00597 | -0.0045 | 6.9347
0 | 0.098 | 0.0063 | -0.0029 | 15.5556
0.5 | 0.1661 | 0.00671 | -0.0044 | 24.7541
1 | 0.2383 | 0.00733 | -0.0074 | 32.5102
1.5 | 0.3075 | 0.00811 | -0.0102 | 37.9162
2 | 0.3842 | 0.00874 | -0.0147 | 43.9588
2.5 | 0.4577 | 0.0092 | -0.0184 | 49.75
3 | 0.5338 | 0.00958 | -0.0226 | 55.7203
3.5 | 0.5861 | 0.00989 | -0.0218 | 59.2619
4 | 0.6338 | 0.01024 | -0.0199 | 61.8945
4.5 | 0.6813 | 0.01061 | -0.0179 | 64.213
5 | 0.7287 | 0.01098 | -0.0158 | 66.3661
5.5 | 0.7762 | 0.0114 | -0.0136 | 68.0877
6 | 0.8235 | 0.01189 | -0.0113 | 69.2599
6.5 | 0.8705 | 0.01252 | -0.009 | 69.5288
7 | 0.9188 | 0.01308 | -0.0069 | 70.2446
7.5 | 0.9678 | 0.01365 | -0.005 | 70.9011
8 | 1.0167 | 0.01435 | -0.003 | 70.8502
8.5 | 1.0655 | 0.01513 | -0.0012 | 70.423
9 | 1.117 | 0.01569 | 0.0003 | 71.1918
9.5 | 1.167 | 0.01643 | 0.002 | 71.0286
10 | 1.2152 | 0.01736 | 0.0039 | 70
10.5 | 1.2588 | 0.01876 | 0.0062 | 67.1002
11 | 1.292 | 0.02097 | 0.0098 | 61.6118
11.5 | 1.3175 | 0.02348 | 0.0141 | 56.1116
12 | 1.332 | 0.02609 | 0.0196 | 51.054
12.5 | 1.3274 | 0.03013 | 0.0251 | 44.0558
13 | 1.3269 | 0.03478 | 0.0276 | 38.1512
13.5 | 1.315 | 0.04188 | 0.0266 | 31.3992
14 | 1.2901 | 0.05277 | 0.0207 | 24.4476
14.5 | 1.2528 | 0.06696 | 0.0123 | 18.7097
15 | 1.2106 | 0.08131 | 0.0049 | 14.8887
15.5 | 1.1709 | 0.09493 | -0.0017 | 12.3344
16 | 1.1374 | 0.10789 | -0.008 | 10.5422
16.5 | 1.1098 | 0.12056 | -0.0143 | 9.2054
17 | 1.086 | 0.13342 | -0.0211 | 8.1397

## 31. Re 500k Mach 0.50 (1)
BIGFOIL.COM POLAR EXPORT
lg10sc
LOCKHEED-GEORGIA SUPERCRITICAL |  |  |  | Cl Max: | 1.154 | at alpha= | 20 | deg
JavaFoil+Calcfoil stall+Eppler ext transition |  |  |  | L/D Max: | 57.296 | at alpha= | 6 | deg
Re: | 500000 |  |  | Cd Min: | 0.00866 | at alpha= | -0.5 | deg
Mach: | 0.5 |  |  | Cl=0 at alpha= | -0.97101 | deg
|  |  |  | @ Cl=0.1, Cd= | 0.0086752
|  |  |  | @ Cl=0.4, Cd= | 0.011369
|  |  |  | @ Cl=0.6, Cd= | 0.01239
alpha (deg) | Cl | Cd | Cm | Cl/Cd
-20 | -1.033 | 0.22937 | 0.006 | -4.504
-19.5 | -1.007 | 0.22655 | 0.006 | -4.447
-19 | -0.981 | 0.21623 | 0.005 | -4.539
-18.5 | -0.954 | 0.2088 | 0.005 | -4.571
-18 | -0.927 | 0.19884 | 0.005 | -4.662
-17.5 | -0.901 | 0.19577 | 0.005 | -4.601
-17 | -0.874 | 0.18586 | 0.004 | -4.704
-16.5 | -0.848 | 0.18368 | 0.004 | -4.617
-16 | -0.822 | 0.1792 | 0.004 | -4.585
-15.5 | -0.794 | 0.16828 | 0.003 | -4.716
-15 | -0.767 | 0.16921 | 0.003 | -4.53
-14.5 | -0.74 | 0.165 | 0.003 | -4.484
-14 | -0.713 | 0.15979 | 0.003 | -4.464
-13.5 | -0.687 | 0.14862 | 0.002 | -4.621
-13 | -0.66 | 0.14385 | 0.002 | -4.586
-12.5 | -0.632 | 0.13678 | 0.002 | -4.618
-12 | -0.605 | 0.13189 | 0.002 | -4.586
-11.5 | -0.578 | 0.12839 | 0.001 | -4.501
-11 | -0.551 | 0.11773 | 0.001 | -4.68
-10.5 | -0.523 | 0.11364 | 0.001 | -4.604
-10 | -0.496 | 0.10974 | 0.001 | -4.519
-9.5 | -0.469 | 0.10324 | 0 | -4.541
-9 | -0.442 | 0.10008 | 0 | -4.413
-8.5 | -0.414 | 0.10592 | 0 | -3.912
-8 | -0.387 | 0.092 | 0 | -4.203
-7.5 | -0.359 | 0.09374 | -0.001 | -3.834
-7 | -0.332 | 0.05556 | -0.001 | -5.979
-6.5 | -0.305 | 0.05095 | -0.001 | -5.984
-6 | -0.277 | 0.04724 | -0.001 | -5.873
-5.5 | -0.25 | 0.05264 | -0.001 | -4.743
-5 | -0.316 | 0.04733 | -0.001 | -6.676
-4.5 | -0.336 | 0.0427 | -0.002 | -7.876
-4 | -0.309 | 0.03895 | -0.002 | -7.927
-3.5 | -0.267 | 0.03663 | -0.002 | -7.297
-3 | -0.219 | 0.03436 | -0.003 | -6.376
-2.5 | -0.208 | 0.01241 | -0.007 | -16.733
-2 | -0.141 | 0.01217 | -0.008 | -11.566
-1.5 | -0.073 | 0.01194 | -0.008 | -6.093
-1 | -0.004 | 0.00869 | -0.009 | -0.484
-0.5 | 0.065 | 0.00866 | -0.01 | 7.469
0 | 0.134 | 0.00869 | -0.01 | 15.433
0.5 | 0.203 | 0.00965 | -0.011 | 21.05
1 | 0.272 | 0.01088 | -0.011 | 25.013
1.5 | 0.341 | 0.01113 | -0.012 | 30.636
2 | 0.41 | 0.01141 | -0.013 | 35.922
2.5 | 0.478 | 0.01255 | -0.013 | 38.103
3 | 0.546 | 0.01297 | -0.014 | 42.109
3.5 | 0.614 | 0.01224 | -0.015 | 50.175
4 | 0.681 | 0.01268 | -0.015 | 53.724
4.5 | 0.748 | 0.01309 | -0.016 | 57.163
5 | 0.814 | 0.01503 | -0.016 | 54.17
5.5 | 0.88 | 0.01569 | -0.017 | 56.075
6 | 0.944 | 0.01647 | -0.018 | 57.296
6.5 | 1.004 | 0.0176 | -0.018 | 57.063
7 | 1.059 | 0.01865 | -0.019 | 56.798
7.5 | 1.094 | 0.0199 | -0.019 | 54.966
8 | 1.101 | 0.02471 | -0.019 | 44.543
8.5 | 1.037 | 0.03975 | -0.018 | 26.083
9 | 0.968 | 0.05579 | -0.016 | 17.342
9.5 | 0.749 | 0.07992 | -0.01 | 9.376
10 | 0.603 | 0.10674 | -0.009 | 5.651
10.5 | 0.631 | 0.11808 | -0.01 | 5.343
11 | 0.658 | 0.12462 | -0.01 | 5.28
11.5 | 0.686 | 0.13504 | -0.011 | 5.083
12 | 0.713 | 0.14037 | -0.012 | 5.083
12.5 | 0.742 | 0.14691 | -0.013 | 5.052
13 | 0.77 | 0.15568 | -0.013 | 4.944
13.5 | 0.798 | 0.16207 | -0.014 | 4.925
14 | 0.825 | 0.17113 | -0.015 | 4.822
14.5 | 0.855 | 0.17694 | -0.016 | 4.834
15 | 0.882 | 0.18071 | -0.016 | 4.878
15.5 | 0.909 | 0.18523 | -0.017 | 4.905
16 | 0.936 | 0.19518 | -0.017 | 4.795
16.5 | 0.965 | 0.20692 | -0.018 | 4.663
17 | 0.992 | 0.21225 | -0.019 | 4.672
17.5 | 1.018 | 0.21347 | -0.019 | 4.769
18 | 1.045 | 0.21843 | -0.019 | 4.783
18.5 | 1.076 | 0.23398 | -0.021 | 4.597
19 | 1.101 | 0.23051 | -0.021 | 4.777
19.5 | 1.127 | 0.22878 | -0.021 | 4.928
20 | 1.154 | 0.24045 | -0.022 | 4.798

## 32. Re 500k Mach 0.50 (2)
BIGFOIL.COM POLAR EXPORT
lg10sc
LOCKHEED-GEORGIA SUPERCRITICAL |  |  |  | Cl Max: | 1.2678 | at alpha= | 10 | deg
XFOIL ncrit=9 |  |  |  | L/D Max: | 65.3726 | at alpha= | 5.5 | deg
Re: | 500000 |  |  | Cd Min: | 0.28024 | at alpha= | -20 | deg
Mach: | 0.5 |  |  | Cl=0 at alpha= | -0.94689 | deg
|  |  |  | @ Cl=0.1, Cd= | 0.0067573
|  |  |  | @ Cl=0.4, Cd= | 0.0095584
|  |  |  | @ Cl=0.6, Cd= | 0.010694
alpha (deg) | Cl | Cd | Cm | Cl/Cd
-20 | -0.8739 | 0.28024 | 0.086 | -3.1184
-19.5 | -0.8515 | 0.27231 | 0.0809 | -3.127
-19 | -0.829 | 0.26432 | 0.0759 | -3.1363
-18.5 | -0.8065 | 0.25619 | 0.0709 | -3.1481
-18 | -0.7836 | 0.24775 | 0.0656 | -3.1629
-17.5 | -0.762 | 0.23943 | 0.0592 | -3.1826
-17 | -0.7404 | 0.23088 | 0.0545 | -3.2069
-16.5 | -0.7183 | 0.22294 | 0.0514 | -3.2219
-16 | -0.6968 | 0.21531 | 0.0473 | -3.2363
-15.5 | -0.6757 | 0.20739 | 0.043 | -3.2581
-15 | -0.655 | 0.1992 | 0.0385 | -3.2882
-14.5 | -0.6372 | 0.19081 | 0.0322 | -3.3394
-14 | -0.6225 | 0.18271 | 0.0264 | -3.407
-13.5 | -0.5989 | 0.17431 | 0.0256 | -3.4358
-13 | -0.5807 | 0.16677 | 0.0226 | -3.482
-12.5 | -0.5638 | 0.15898 | 0.0191 | -3.5464
-12 | -0.5484 | 0.15082 | 0.0153 | -3.6361
-11.5 | -0.5416 | 0.14159 | 0.008 | -3.8251
-11 | -0.527 | 0.13334 | 0.0066 | -3.9523
-10.5 | -0.5126 | 0.12604 | 0.0048 | -4.067
-10 | -0.5016 | 0.1182 | 0.0017 | -4.2437
-9.5 | -0.4977 | 0.10829 | -0.0062 | -4.596
-9 | -0.4927 | 0.09963 | -0.0086 | -4.9453
-8.5 | -0.4839 | 0.0923 | -0.0106 | -5.2427
-8 | -0.4788 | 0.08412 | -0.0145 | -5.6919
-7.5 | -0.4779 | 0.07487 | -0.0205 | -6.3831
-6.5 | -0.5186 | 0.05405 | -0.0338 | -9.5948
-6 | -0.5335 | 0.0481 | -0.0279 | -11.0915
-5.5 | -0.5466 | 0.04328 | -0.0199 | -12.6294
-5 | -0.5136 | 0.03349 | -0.0198 | -15.3359
-4.5 | -0.4562 | 0.02403 | -0.0208 | -18.9846
-4 | -0.383 | 0.01824 | -0.0216 | -20.9978
-3.5 | -0.288 | 0.01419 | -0.0254 | -20.296
-3 | -0.2145 | 0.012 | -0.0252 | -17.875
-2.5 | -0.1527 | 0.01062 | -0.0228 | -14.3785
-2 | -0.0933 | 0.00961 | -0.02 | -9.7086
-1.5 | -0.0524 | 0.00705 | -0.0155 | -7.4326
-1 | -0.0058 | 0.00616 | -0.0099 | -0.94156
-0.5 | 0.0488 | 0.0063 | -0.0053 | 7.746
0 | 0.1059 | 0.00681 | -0.0014 | 15.5507
0.5 | 0.17 | 0.00753 | -0.0003 | 22.5764
1 | 0.2452 | 0.00844 | -0.0022 | 29.0521
1.5 | 0.3281 | 0.0091 | -0.0059 | 36.0549
2 | 0.4128 | 0.00964 | -0.0097 | 42.8216
2.5 | 0.4999 | 0.01012 | -0.014 | 49.3972
3 | 0.5846 | 0.0106 | -0.0176 | 55.1509
3.5 | 0.6711 | 0.01113 | -0.0213 | 60.2965
4 | 0.7231 | 0.0116 | -0.018 | 62.3362
4.5 | 0.7754 | 0.01206 | -0.0145 | 64.2952
5 | 0.8268 | 0.01265 | -0.0105 | 65.3597
5.5 | 0.8773 | 0.01342 | -0.0061 | 65.3726
6 | 0.9285 | 0.01422 | -0.0017 | 65.2954
6.5 | 0.9807 | 0.0152 | 0.0028 | 64.5197
7 | 1.0315 | 0.01638 | 0.0076 | 62.9731
7.5 | 1.0868 | 0.01726 | 0.012 | 62.9664
8 | 1.1402 | 0.01847 | 0.0167 | 61.7325
8.5 | 1.1934 | 0.01959 | 0.0216 | 60.9188
9 | 1.2423 | 0.02111 | 0.0271 | 58.8489
9.5 | 1.2671 | 0.02378 | 0.0345 | 53.2843
10 | 1.2678 | 0.02836 | 0.0408 | 44.7038
10.5 | 1.247 | 0.03584 | 0.042 | 34.7935
11 | 1.2104 | 0.04781 | 0.0347 | 25.3169
11.5 | 1.1592 | 0.06303 | 0.0241 | 18.3912
12 | 1.1046 | 0.07746 | 0.0156 | 14.2603
12.5 | 1.0543 | 0.09146 | 0.0075 | 11.5274
13 | 1.0123 | 0.10507 | -0.0003 | 9.6345
13.5 | 0.9754 | 0.11904 | -0.0084 | 8.1939
14 | 0.9269 | 0.13627 | -0.0187 | 6.8019
14.5 | 0.8814 | 0.15531 | -0.03 | 5.6751
15 | 0.8882 | 0.16465 | -0.035 | 5.3945

## 33. Re 750k Mach 0.00 (1)
BIGFOIL.COM POLAR EXPORT
lg10sc
LOCKHEED-GEORGIA SUPERCRITICAL |  |  |  | Cl Max: | 1.231 | at alpha= | 11 | deg
JavaFoil+Calcfoil stall+Eppler ext transition |  |  |  | L/D Max: | 68.305 | at alpha= | 8.5 | deg
Re: | 750000 |  |  | Cd Min: | 0.00783 | at alpha= | -0.5 | deg
Mach: | 0 |  |  | Cl=0 at alpha= | -0.96667 | deg
|  |  |  | @ Cl=0.1, Cd= | 0.007874
|  |  |  | @ Cl=0.4, Cd= | 0.010892
|  |  |  | @ Cl=0.6, Cd= | 0.011644
alpha (deg) | Cl | Cd | Cm | Cl/Cd
-15 | -0.467 | 0.12395 | 0.002 | -3.765
-14.5 | -0.484 | 0.12621 | 0.002 | -3.832
-14 | -0.5 | 0.11902 | 0.002 | -4.202
-13.5 | -0.516 | 0.11351 | 0.002 | -4.546
-13 | -0.531 | 0.10608 | 0.001 | -5.003
-12.5 | -0.544 | 0.1 | 0.001 | -5.441
-12 | -0.556 | 0.09333 | 0.001 | -5.954
-11.5 | -0.565 | 0.0865 | 0.001 | -6.536
-11 | -0.572 | 0.08143 | 0.001 | -7.027
-10.5 | -0.576 | 0.07723 | 0.001 | -7.46
-10 | -0.577 | 0.07362 | 0 | -7.833
-9.5 | -0.574 | 0.06861 | 0 | -8.361
-9 | -0.567 | 0.06493 | 0 | -8.728
-8.5 | -0.556 | 0.0593 | 0 | -9.372
-8 | -0.54 | 0.05552 | 0 | -9.735
-7.5 | -0.521 | 0.05264 | 0 | -9.897
-7 | -0.497 | 0.04891 | -0.001 | -10.165
-6.5 | -0.469 | 0.0462 | -0.001 | -10.16
-6 | -0.438 | 0.04347 | -0.001 | -10.074
-5.5 | -0.403 | 0.04174 | -0.001 | -9.658
-5 | -0.365 | 0.03954 | -0.001 | -9.239
-4.5 | -0.325 | 0.03743 | -0.002 | -8.692
-4 | -0.283 | 0.03532 | -0.002 | -8.01
-3.5 | -0.296 | 0.01165 | -0.005 | -25.377
-3 | -0.239 | 0.01138 | -0.006 | -21.019
-2.5 | -0.181 | 0.01014 | -0.006 | -17.868
-2 | -0.122 | 0.00991 | -0.007 | -12.353
-1.5 | -0.063 | 0.01095 | -0.007 | -5.772
-1 | -0.004 | 0.00787 | -0.008 | -0.463
-0.5 | 0.056 | 0.00783 | -0.008 | 7.158
0 | 0.116 | 0.00789 | -0.009 | 14.729
0.5 | 0.176 | 0.00851 | -0.009 | 20.681
1 | 0.236 | 0.00823 | -0.01 | 28.656
1.5 | 0.296 | 0.00987 | -0.01 | 29.97
2 | 0.355 | 0.01087 | -0.011 | 32.704
2.5 | 0.415 | 0.0109 | -0.012 | 38.063
3 | 0.474 | 0.01043 | -0.012 | 45.493
3.5 | 0.534 | 0.0107 | -0.013 | 49.877
4 | 0.593 | 0.01171 | -0.013 | 50.597
4.5 | 0.651 | 0.01116 | -0.014 | 58.345
5 | 0.71 | 0.01241 | -0.014 | 57.204
5.5 | 0.768 | 0.01282 | -0.015 | 59.884
6 | 0.826 | 0.01343 | -0.015 | 61.488
6.5 | 0.882 | 0.01385 | -0.016 | 63.7
7 | 0.937 | 0.01427 | -0.016 | 65.641
7.5 | 0.99 | 0.01479 | -0.017 | 66.969
8 | 1.042 | 0.01538 | -0.018 | 67.735
8.5 | 1.091 | 0.01597 | -0.018 | 68.305
9 | 1.136 | 0.01663 | -0.019 | 68.29
9.5 | 1.178 | 0.0189 | -0.019 | 62.311
10 | 1.198 | 0.02015 | -0.019 | 59.449
10.5 | 1.219 | 0.02209 | -0.02 | 55.215
11 | 1.231 | 0.02468 | -0.02 | 49.88
11.5 | 1.22 | 0.02974 | -0.02 | 41.013
12 | 1.197 | 0.03829 | -0.019 | 31.249
12.5 | 1.169 | 0.04954 | -0.019 | 23.592
13 | 1.144 | 0.06126 | -0.018 | 18.675
13.5 | 1.124 | 0.07109 | -0.018 | 15.805
14 | 1.103 | 0.08031 | -0.018 | 13.729
14.5 | 1.08 | 0.08888 | -0.018 | 12.152
15 | 1.056 | 0.09653 | -0.018 | 10.936
15.5 | 1.025 | 0.10781 | -0.018 | 9.51
16 | 0.994 | 0.11797 | -0.017 | 8.429

## 34. Re 750k Mach 0.00 (2)
BIGFOIL.COM POLAR EXPORT
lg10sc
LOCKHEED-GEORGIA SUPERCRITICAL |  |  |  | Cl Max: | 1.4527 | at alpha= | 15 | deg
XFOIL ncrit=9 |  |  |  | L/D Max: | 84.6743 | at alpha= | 8.5 | deg
Re: | 750000 |  |  | Cd Min: | 0.24294 | at alpha= | -19.5 | deg
Mach: | 0 |  |  | Cl=0 at alpha= | -0.94286 | deg
|  |  |  | @ Cl=0.1, Cd= | 0.0052885
|  |  |  | @ Cl=0.4, Cd= | 0.0078153
|  |  |  | @ Cl=0.6, Cd= | 0.0087699
alpha (deg) | Cl | Cd | Cm | Cl/Cd
-19.5 | -0.7746 | 0.24294 | 0.0658 | -3.1884
-19 | -0.758 | 0.23704 | 0.0625 | -3.1978
-18.5 | -0.7414 | 0.23098 | 0.0589 | -3.2098
-18 | -0.7249 | 0.22463 | 0.0551 | -3.2271
-17.5 | -0.7086 | 0.218 | 0.0513 | -3.2505
-17 | -0.6925 | 0.21081 | 0.0474 | -3.2849
-16.5 | -0.6786 | 0.20254 | 0.042 | -3.3504
-16 | -0.666 | 0.1948 | 0.0373 | -3.4189
-15.5 | -0.6525 | 0.18702 | 0.0344 | -3.4889
-15 | -0.6369 | 0.18102 | 0.0325 | -3.5184
-14.5 | -0.6235 | 0.17444 | 0.0296 | -3.5743
-14 | -0.6111 | 0.16737 | 0.0265 | -3.6512
-13.5 | -0.6001 | 0.16001 | 0.0233 | -3.7504
-13 | -0.5906 | 0.15229 | 0.0201 | -3.8781
-12.5 | -0.5847 | 0.14292 | 0.0156 | -4.0911
-12 | -0.5823 | 0.13238 | 0.0102 | -4.3987
-11.5 | -0.5843 | 0.12171 | 0.0059 | -4.8008
-11 | -0.5786 | 0.1149 | 0.0039 | -5.0357
-10.5 | -0.5731 | 0.10757 | 0.001 | -5.3277
-10 | -0.5713 | 0.09916 | -0.003 | -5.7614
-9.5 | -0.5749 | 0.08919 | -0.0088 | -6.4458
-9 | -0.5923 | 0.07478 | -0.0226 | -7.9206
-8.5 | -0.62 | 0.06308 | -0.0279 | -9.8288
-8 | -0.6347 | 0.04889 | -0.0266 | -12.9822
-7.5 | -0.6479 | 0.03921 | -0.0207 | -16.5238
-7 | -0.631 | 0.03569 | -0.0159 | -17.68
-6.5 | -0.6128 | 0.03255 | -0.0106 | -18.8264
-6 | -0.5808 | 0.01902 | -0.0054 | -30.5363
-5.5 | -0.5178 | 0.01524 | -0.0072 | -33.9764
-5 | -0.4534 | 0.01355 | -0.0092 | -33.4613
-4.5 | -0.3842 | 0.01209 | -0.0121 | -31.7783
-4 | -0.3138 | 0.01075 | -0.0153 | -29.1907
-3.5 | -0.2471 | 0.00973 | -0.0173 | -25.3957
-3 | -0.1925 | 0.00898 | -0.0166 | -21.4365
-2.5 | -0.1407 | 0.00839 | -0.0153 | -16.77
-2 | -0.0942 | 0.00707 | -0.0136 | -13.3239
-1.5 | -0.0524 | 0.00544 | -0.0111 | -9.6324
-1 | -0.0056 | 0.00497 | -0.0085 | -1.1268
-0.5 | 0.0434 | 0.00496 | -0.0061 | 8.75
0 | 0.0914 | 0.00522 | -0.0034 | 17.5096
0.5 | 0.1416 | 0.00562 | -0.0016 | 25.1957
1 | 0.1977 | 0.0062 | -0.0016 | 31.8871
1.5 | 0.2623 | 0.00685 | -0.0037 | 38.292
2 | 0.328 | 0.00739 | -0.0061 | 44.3843
2.5 | 0.4008 | 0.00782 | -0.0101 | 51.2532
3 | 0.471 | 0.00817 | -0.0135 | 57.6499
3.5 | 0.5396 | 0.00852 | -0.0166 | 63.3333
4 | 0.6097 | 0.00881 | -0.02 | 69.2054
4.5 | 0.6658 | 0.00908 | -0.0205 | 73.326
5 | 0.7122 | 0.00938 | -0.0188 | 75.9275
5.5 | 0.7581 | 0.00972 | -0.017 | 77.9938
6 | 0.8042 | 0.01006 | -0.0152 | 79.9404
6.5 | 0.8506 | 0.01043 | -0.0135 | 81.5532
7 | 0.8969 | 0.01088 | -0.0118 | 82.4357
7.5 | 0.9435 | 0.01138 | -0.0103 | 82.9086
8 | 0.9918 | 0.01176 | -0.009 | 84.3367
8.5 | 1.0398 | 0.01228 | -0.0078 | 84.6743
9 | 1.0876 | 0.01291 | -0.0067 | 84.2448
9.5 | 1.1366 | 0.01344 | -0.0059 | 84.5685
10 | 1.1846 | 0.01409 | -0.0049 | 84.0738
10.5 | 1.2305 | 0.01497 | -0.0038 | 82.1977
11 | 1.272 | 0.01632 | -0.0022 | 77.9412
11.5 | 1.31 | 0.01795 | -0.0001 | 72.9805
12 | 1.3477 | 0.01946 | 0.002 | 69.2549
12.5 | 1.3827 | 0.02105 | 0.0043 | 65.6865
13 | 1.4086 | 0.02316 | 0.0077 | 60.8204
13.5 | 1.4343 | 0.02475 | 0.0112 | 57.9515
14 | 1.4438 | 0.02734 | 0.0159 | 52.8091
14.5 | 1.4484 | 0.03064 | 0.0196 | 47.2715
15 | 1.4527 | 0.03456 | 0.0215 | 42.0341
15.5 | 1.4474 | 0.04033 | 0.0213 | 35.8889
16 | 1.4226 | 0.05028 | 0.017 | 28.2936
16.5 | 1.3766 | 0.06593 | 0.008 | 20.8797
17 | 1.3126 | 0.08476 | -0.0016 | 15.4861
17.5 | 1.2465 | 0.10334 | -0.0104 | 12.0621
18 | 1.1995 | 0.11933 | -0.0182 | 10.052
18.5 | 1.1693 | 0.13288 | -0.0251 | 8.7997
19 | 1.1484 | 0.14502 | -0.0315 | 7.9189
19.5 | 1.1349 | 0.15572 | -0.0374 | 7.2881
20 | 1.124 | 0.16666 | -0.0437 | 6.7443

## 35. Re 750k Mach 0.10 (1)
BIGFOIL.COM POLAR EXPORT
lg10sc
LOCKHEED-GEORGIA SUPERCRITICAL |  |  |  | Cl Max: | 1.226 | at alpha= | 11 | deg
JavaFoil+Calcfoil stall+Eppler ext transition |  |  |  | L/D Max: | 68.066 | at alpha= | 9 | deg
Re: | 750000 |  |  | Cd Min: | 0.00786 | at alpha= | -0.5 | deg
Mach: | 0.1 |  |  | Cl=0 at alpha= | -0.96667 | deg
|  |  |  | @ Cl=0.1, Cd= | 0.0079033
|  |  |  | @ Cl=0.4, Cd= | 0.010913
|  |  |  | @ Cl=0.6, Cd= | 0.011659
alpha (deg) | Cl | Cd | Cm | Cl/Cd
-15 | -0.422 | 0.12443 | 0.002 | -3.395
-14.5 | -0.442 | 0.11752 | 0.002 | -3.762
-14 | -0.461 | 0.12226 | 0.002 | -3.774
-13.5 | -0.48 | 0.11415 | 0.002 | -4.207
-13 | -0.498 | 0.1053 | 0.002 | -4.732
-12.5 | -0.515 | 0.10248 | 0.001 | -5.024
-12 | -0.53 | 0.09605 | 0.001 | -5.516
-11.5 | -0.543 | 0.08772 | 0.001 | -6.185
-11 | -0.553 | 0.08137 | 0.001 | -6.795
-10.5 | -0.56 | 0.07854 | 0.001 | -7.128
-10 | -0.564 | 0.07306 | 0 | -7.714
-9.5 | -0.563 | 0.06929 | 0 | -8.13
-9 | -0.559 | 0.06496 | 0 | -8.601
-8.5 | -0.55 | 0.0613 | 0 | -8.971
-8 | -0.537 | 0.05603 | 0 | -9.576
-7.5 | -0.519 | 0.05291 | 0 | -9.801
-7 | -0.496 | 0.04971 | -0.001 | -9.977
-6.5 | -0.469 | 0.04612 | -0.001 | -10.174
-6 | -0.438 | 0.04367 | -0.001 | -10.039
-5.5 | -0.404 | 0.04163 | -0.001 | -9.704
-5 | -0.366 | 0.03962 | -0.001 | -9.247
-4.5 | -0.326 | 0.03758 | -0.002 | -8.678
-4 | -0.284 | 0.03547 | -0.002 | -8.005
-3.5 | -0.297 | 0.01162 | -0.005 | -25.572
-3 | -0.24 | 0.01141 | -0.006 | -21.061
-2.5 | -0.182 | 0.01123 | -0.006 | -16.22
-2 | -0.123 | 0.00989 | -0.007 | -12.441
-1.5 | -0.063 | 0.01091 | -0.007 | -5.82
-1 | -0.004 | 0.00789 | -0.008 | -0.464
-0.5 | 0.056 | 0.00786 | -0.008 | 7.173
0 | 0.117 | 0.00792 | -0.009 | 14.752
0.5 | 0.177 | 0.0085 | -0.009 | 20.817
1 | 0.237 | 0.00821 | -0.01 | 28.866
1.5 | 0.297 | 0.00983 | -0.01 | 30.216
2 | 0.357 | 0.01092 | -0.011 | 32.693
2.5 | 0.417 | 0.01091 | -0.012 | 38.217
3 | 0.477 | 0.01046 | -0.012 | 45.59
3.5 | 0.536 | 0.01068 | -0.013 | 50.212
4 | 0.595 | 0.0117 | -0.013 | 50.874
4.5 | 0.655 | 0.01121 | -0.014 | 58.384
5 | 0.713 | 0.01243 | -0.014 | 57.374
5.5 | 0.772 | 0.01283 | -0.015 | 60.149
6 | 0.83 | 0.01344 | -0.015 | 61.718
6.5 | 0.886 | 0.01388 | -0.016 | 63.86
7 | 0.941 | 0.01435 | -0.017 | 65.604
7.5 | 0.995 | 0.01485 | -0.017 | 66.965
8 | 1.046 | 0.01547 | -0.018 | 67.635
8.5 | 1.095 | 0.0161 | -0.018 | 68.031
9 | 1.14 | 0.01675 | -0.019 | 68.066
9.5 | 1.181 | 0.01916 | -0.019 | 61.667
10 | 1.198 | 0.02043 | -0.019 | 58.638
10.5 | 1.218 | 0.02228 | -0.02 | 54.679
11 | 1.226 | 0.02526 | -0.02 | 48.533
11.5 | 1.21 | 0.03151 | -0.02 | 38.38
12 | 1.182 | 0.04123 | -0.019 | 28.673
12.5 | 1.154 | 0.05271 | -0.019 | 21.894
13 | 1.128 | 0.0647 | -0.018 | 17.432
13.5 | 1.104 | 0.07527 | -0.018 | 14.67
14 | 1.081 | 0.08411 | -0.018 | 12.855
14.5 | 1.057 | 0.09173 | -0.018 | 11.52
15 | 1.026 | 0.10201 | -0.017 | 10.054
15.5 | 0.993 | 0.11154 | -0.017 | 8.903
16 | 0.958 | 0.12237 | -0.017 | 7.826

## 36. Re 750k Mach 0.10 (2)
BIGFOIL.COM POLAR EXPORT
lg10sc
LOCKHEED-GEORGIA SUPERCRITICAL |  |  |  | Cl Max: | 1.439 | at alpha= | 14.5 | deg
XFOIL ncrit=9 |  |  |  | L/D Max: | 84.5154 | at alpha= | 8.5 | deg
Re: | 750000 |  |  | Cd Min: | 0.24379 | at alpha= | -19.5 | deg
Mach: | 0.1 |  |  | Cl=0 at alpha= | -0.94422 | deg
|  |  |  | @ Cl=0.1, Cd= | 0.0053063
|  |  |  | @ Cl=0.4, Cd= | 0.0078364
|  |  |  | @ Cl=0.6, Cd= | 0.0087861
alpha (deg) | Cl | Cd | Cm | Cl/Cd
-19.5 | -0.7767 | 0.24379 | 0.0663 | -3.1859
-19 | -0.7599 | 0.23784 | 0.063 | -3.195
-18.5 | -0.7431 | 0.23172 | 0.0593 | -3.2069
-18 | -0.7263 | 0.22532 | 0.0554 | -3.2234
-17.5 | -0.7099 | 0.21864 | 0.0516 | -3.2469
-17 | -0.6935 | 0.21135 | 0.0476 | -3.2813
-16.5 | -0.6795 | 0.20313 | 0.0422 | -3.3451
-16 | -0.6666 | 0.19541 | 0.0376 | -3.4113
-15.5 | -0.6524 | 0.18777 | 0.0349 | -3.4745
-15 | -0.6368 | 0.1817 | 0.0328 | -3.5047
-14.5 | -0.6232 | 0.17507 | 0.0298 | -3.5597
-14 | -0.6105 | 0.16797 | 0.0267 | -3.6346
-13.5 | -0.5992 | 0.16058 | 0.0235 | -3.7315
-13 | -0.5895 | 0.15283 | 0.0203 | -3.8572
-12.5 | -0.5846 | 0.14306 | 0.0152 | -4.0864
-12 | -0.5805 | 0.13305 | 0.0103 | -4.363
-11.5 | -0.5814 | 0.12285 | 0.0064 | -4.7326
-11 | -0.5747 | 0.1161 | 0.0044 | -4.95
-10.5 | -0.5688 | 0.10877 | 0.0016 | -5.2294
-10 | -0.5667 | 0.10037 | -0.0024 | -5.6461
-9.5 | -0.5694 | 0.09055 | -0.0079 | -6.2882
-9 | -0.5815 | 0.07756 | -0.0187 | -7.4974
-8.5 | -0.6117 | 0.06462 | -0.0277 | -9.4661
-8 | -0.6288 | 0.05016 | -0.0275 | -12.5359
-7.5 | -0.6426 | 0.0406 | -0.022 | -15.8276
-7 | -0.6278 | 0.03687 | -0.0172 | -17.0274
-6.5 | -0.6115 | 0.03354 | -0.0117 | -18.232
-6 | -0.5832 | 0.01945 | -0.006 | -29.9846
-5.5 | -0.5197 | 0.0156 | -0.0078 | -33.3141
-5 | -0.4551 | 0.01375 | -0.0097 | -33.0982
-4.5 | -0.3854 | 0.01222 | -0.0126 | -31.5385
-4 | -0.3145 | 0.01087 | -0.0157 | -28.9328
-3.5 | -0.2481 | 0.00977 | -0.0175 | -25.3941
-3 | -0.1934 | 0.00901 | -0.0168 | -21.465
-2.5 | -0.1414 | 0.00843 | -0.0154 | -16.7734
-2 | -0.0942 | 0.00716 | -0.0137 | -13.1564
-1.5 | -0.0525 | 0.00548 | -0.0112 | -9.5803
-1 | -0.0055 | 0.00499 | -0.0085 | -1.1022
-0.5 | 0.0438 | 0.00498 | -0.0062 | 8.7952
0 | 0.0918 | 0.00524 | -0.0034 | 17.5191
0.5 | 0.1425 | 0.00565 | -0.0017 | 25.2212
1 | 0.1988 | 0.00623 | -0.0015 | 31.9101
1.5 | 0.263 | 0.00689 | -0.0035 | 38.1713
2 | 0.3298 | 0.00742 | -0.006 | 44.4474
2.5 | 0.4023 | 0.00785 | -0.0099 | 51.2484
3 | 0.4731 | 0.00821 | -0.0133 | 57.6248
3.5 | 0.542 | 0.00854 | -0.0164 | 63.466
4 | 0.6127 | 0.00884 | -0.0198 | 69.31
4.5 | 0.67 | 0.00913 | -0.0204 | 73.3844
5 | 0.7166 | 0.00942 | -0.0187 | 76.0722
5.5 | 0.7628 | 0.00976 | -0.0169 | 78.1557
6 | 0.8088 | 0.01016 | -0.015 | 79.6063
6.5 | 0.8557 | 0.0105 | -0.0133 | 81.4952
7 | 0.9025 | 0.01094 | -0.0115 | 82.4954
7.5 | 0.9493 | 0.01145 | -0.0099 | 82.9083
8 | 0.9978 | 0.01187 | -0.0085 | 84.0607
8.5 | 1.0463 | 0.01238 | -0.0073 | 84.5153
9 | 1.0947 | 0.013 | -0.0061 | 84.2077
9.5 | 1.1434 | 0.01363 | -0.0051 | 83.8885
10 | 1.1917 | 0.01431 | -0.004 | 83.2774
10.5 | 1.238 | 0.01521 | -0.0028 | 81.3938
11 | 1.2782 | 0.01674 | -0.0008 | 76.356
11.5 | 1.3165 | 0.01836 | 0.0014 | 71.7048
12 | 1.3511 | 0.02018 | 0.004 | 66.9524
12.5 | 1.3871 | 0.02165 | 0.0064 | 64.0693
13 | 1.4119 | 0.02376 | 0.01 | 59.4234
13.5 | 1.4315 | 0.02566 | 0.0143 | 55.7872
14 | 1.43 | 0.02921 | 0.0194 | 48.9558
14.5 | 1.439 | 0.03253 | 0.0219 | 44.2361
15 | 1.4374 | 0.03754 | 0.0228 | 38.2898
15.5 | 1.4232 | 0.04533 | 0.0205 | 31.3964
16 | 1.3873 | 0.05853 | 0.013 | 23.7024
16.5 | 1.3287 | 0.07669 | 0.003 | 17.3256
17 | 1.26 | 0.09556 | -0.006 | 13.1854
17.5 | 1.2068 | 0.11214 | -0.0141 | 10.7615
18 | 1.172 | 0.12632 | -0.0212 | 9.278
18.5 | 1.148 | 0.13891 | -0.0276 | 8.2643
19 | 1.1315 | 0.1504 | -0.0339 | 7.5233
19.5 | 1.1213 | 0.16061 | -0.0396 | 6.9815

## 37. Re 750k Mach 0.25 (1)
BIGFOIL.COM POLAR EXPORT
lg10sc
LOCKHEED-GEORGIA SUPERCRITICAL |  |  |  | Cl Max: | 1.191 | at alpha= | 10 | deg
JavaFoil+Calcfoil stall+Eppler ext transition |  |  |  | L/D Max: | 66.7 | at alpha= | 8.5 | deg
Re: | 750000 |  |  | Cd Min: | 0.00789 | at alpha= | -0.5 | deg
Mach: | 0.25 |  |  | Cl=0 at alpha= | -0.96774 | deg
|  |  |  | @ Cl=0.1, Cd= | 0.0079239
|  |  |  | @ Cl=0.4, Cd= | 0.011079
|  |  |  | @ Cl=0.6, Cd= | 0.011706
alpha (deg) | Cl | Cd | Cm | Cl/Cd
-13 | -0.164 | 0.10224 | 0.002 | -1.603
-12.5 | -0.232 | 0.09881 | 0.001 | -2.346
-12 | -0.286 | 0.09104 | 0.001 | -3.147
-11.5 | -0.335 | 0.08628 | 0.001 | -3.879
-11 | -0.378 | 0.08864 | 0.001 | -4.259
-10.5 | -0.415 | 0.08687 | 0.001 | -4.778
-10 | -0.446 | 0.07951 | 0 | -5.615
-9.5 | -0.471 | 0.07382 | 0 | -6.384
-9 | -0.489 | 0.06657 | 0 | -7.345
-8.5 | -0.499 | 0.06244 | 0 | -7.992
-8 | -0.501 | 0.05809 | 0 | -8.63
-7.5 | -0.496 | 0.05404 | 0 | -9.177
-7 | -0.483 | 0.05095 | -0.001 | -9.488
-6.5 | -0.464 | 0.04743 | -0.001 | -9.783
-6 | -0.438 | 0.04448 | -0.001 | -9.855
-5.5 | -0.407 | 0.04273 | -0.001 | -9.535
-5 | -0.372 | 0.04012 | -0.001 | -9.265
-4.5 | -0.332 | 0.03795 | -0.002 | -8.755
-4 | -0.29 | 0.03579 | -0.002 | -8.099
-3.5 | -0.245 | 0.03435 | -0.002 | -7.133
-3 | -0.246 | 0.01147 | -0.006 | -21.485
-2.5 | -0.187 | 0.01128 | -0.006 | -16.572
-2 | -0.126 | 0.01109 | -0.007 | -11.392
-1.5 | -0.065 | 0.011 | -0.007 | -5.931
-1 | -0.004 | 0.0079 | -0.008 | -0.476
-0.5 | 0.058 | 0.00789 | -0.009 | 7.341
0 | 0.12 | 0.00794 | -0.009 | 15.11
0.5 | 0.182 | 0.0081 | -0.01 | 22.444
1 | 0.244 | 0.00831 | -0.01 | 29.301
1.5 | 0.305 | 0.00994 | -0.011 | 30.712
2 | 0.367 | 0.01109 | -0.011 | 33.086
2.5 | 0.428 | 0.01107 | -0.012 | 38.678
3 | 0.49 | 0.01051 | -0.012 | 46.6
3.5 | 0.551 | 0.01083 | -0.013 | 50.861
4 | 0.612 | 0.01192 | -0.014 | 51.283
4.5 | 0.672 | 0.01131 | -0.014 | 59.427
5 | 0.732 | 0.01269 | -0.015 | 57.695
5.5 | 0.792 | 0.01312 | -0.015 | 60.37
6 | 0.851 | 0.01377 | -0.016 | 61.834
6.5 | 0.909 | 0.01424 | -0.016 | 63.823
7 | 0.965 | 0.01478 | -0.017 | 65.26
7.5 | 1.018 | 0.01534 | -0.018 | 66.41
8 | 1.07 | 0.01604 | -0.018 | 66.698
8.5 | 1.118 | 0.01676 | -0.019 | 66.7
9 | 1.16 | 0.01883 | -0.019 | 61.602
9.5 | 1.178 | 0.02062 | -0.019 | 57.109
10 | 1.191 | 0.02295 | -0.02 | 51.883
10.5 | 1.188 | 0.02719 | -0.02 | 43.698
11 | 1.167 | 0.03574 | -0.019 | 32.646
11.5 | 1.128 | 0.0482 | -0.018 | 23.408
12 | 1.092 | 0.06052 | -0.018 | 18.048
12.5 | 1.061 | 0.06994 | -0.018 | 15.163
13 | 1.022 | 0.07984 | -0.017 | 12.8
13.5 | 0.977 | 0.09018 | -0.017 | 10.831
14 | 0.921 | 0.10256 | -0.017 | 8.982
14.5 | 0.857 | 0.11779 | -0.016 | 7.275
15 | 0.788 | 0.1303 | -0.015 | 6.05

## 38. Re 750k Mach 0.25 (2)
BIGFOIL.COM POLAR EXPORT
lg10sc
LOCKHEED-GEORGIA SUPERCRITICAL |  |  |  | Cl Max: | 1.3946 | at alpha= | 13 | deg
XFOIL ncrit=9 |  |  |  | L/D Max: | 82.9283 | at alpha= | 9 | deg
Re: | 750000 |  |  | Cd Min: | 0.24861 | at alpha= | -19.5 | deg
Mach: | 0.25 |  |  | Cl=0 at alpha= | -0.94862 | deg
|  |  |  | @ Cl=0.1, Cd= | 0.0054193
|  |  |  | @ Cl=0.4, Cd= | 0.0079527
|  |  |  | @ Cl=0.6, Cd= | 0.0089468
alpha (deg) | Cl | Cd | Cm | Cl/Cd
-19.5 | -0.7887 | 0.24861 | 0.0693 | -3.1724
-19 | -0.7709 | 0.24235 | 0.0654 | -3.1809
-18.5 | -0.7531 | 0.23588 | 0.0614 | -3.1927
-18 | -0.7353 | 0.22917 | 0.0574 | -3.2085
-17.5 | -0.7176 | 0.2222 | 0.0534 | -3.2295
-17 | -0.7 | 0.21434 | 0.0488 | -3.2658
-16.5 | -0.6852 | 0.20642 | 0.0434 | -3.3194
-16 | -0.6708 | 0.19873 | 0.0387 | -3.3754
-15.5 | -0.6535 | 0.19161 | 0.0369 | -3.4106
-15 | -0.6374 | 0.18523 | 0.0342 | -3.4411
-14.5 | -0.6226 | 0.17832 | 0.0309 | -3.4915
-14 | -0.6088 | 0.17104 | 0.0276 | -3.5594
-13.5 | -0.596 | 0.16345 | 0.0242 | -3.6464
-13 | -0.5851 | 0.15513 | 0.0204 | -3.7717
-12.5 | -0.5796 | 0.14541 | 0.0148 | -3.986
-12 | -0.5724 | 0.13635 | 0.0108 | -4.198
-11.5 | -0.5671 | 0.1283 | 0.0087 | -4.4201
-11 | -0.5573 | 0.12157 | 0.0067 | -4.5842
-10.5 | -0.5507 | 0.11387 | 0.0036 | -4.8362
-10 | -0.5473 | 0.10533 | -0.0003 | -5.1961
-9.5 | -0.5513 | 0.09296 | -0.0082 | -5.9305
-8 | -0.6031 | 0.05507 | -0.0312 | -10.9515
-7.5 | -0.6097 | 0.04849 | -0.0284 | -12.5737
-7 | -0.6052 | 0.04357 | -0.0236 | -13.8903
-6.5 | -0.5993 | 0.03898 | -0.0173 | -15.3746
-6 | -0.5789 | 0.03049 | -0.0125 | -18.9866
-5.5 | -0.53 | 0.01817 | -0.0112 | -29.169
-5 | -0.4642 | 0.01507 | -0.0127 | -30.8029
-4.5 | -0.3917 | 0.013 | -0.0154 | -30.1308
-4 | -0.3182 | 0.01159 | -0.0181 | -27.4547
-3.5 | -0.2533 | 0.01005 | -0.0191 | -25.204
-3 | -0.1991 | 0.00921 | -0.0177 | -21.6178
-2.5 | -0.1454 | 0.00861 | -0.0161 | -16.8873
-2 | -0.0948 | 0.0076 | -0.0143 | -12.4737
-1.5 | -0.0527 | 0.00572 | -0.0117 | -9.2133
-1 | -0.0052 | 0.00511 | -0.0089 | -1.0176
-0.5 | 0.0454 | 0.00508 | -0.0063 | 8.937
0 | 0.0944 | 0.00537 | -0.0034 | 17.5791
0.5 | 0.1466 | 0.00583 | -0.0015 | 25.1458
1 | 0.2032 | 0.00646 | -0.0011 | 31.4551
1.5 | 0.2669 | 0.0071 | -0.0024 | 37.5915
2.5 | 0.4105 | 0.00802 | -0.0088 | 51.1845
3 | 0.4846 | 0.00838 | -0.0124 | 57.8282
3.5 | 0.5553 | 0.00874 | -0.0153 | 63.5355
4 | 0.6288 | 0.00908 | -0.0188 | 69.2511
4.5 | 0.6926 | 0.0094 | -0.0202 | 73.6809
5 | 0.7404 | 0.00973 | -0.0182 | 76.0946
5.5 | 0.7884 | 0.01005 | -0.0161 | 78.4478
6 | 0.836 | 0.01044 | -0.0138 | 80.0766
6.5 | 0.8832 | 0.01096 | -0.0115 | 80.5839
7 | 0.9322 | 0.01138 | -0.0095 | 81.9156
7.5 | 0.9815 | 0.01187 | -0.0075 | 82.6874
8 | 1.0308 | 0.01246 | -0.0055 | 82.7287
8.5 | 1.0811 | 0.01308 | -0.0038 | 82.6529
9 | 1.1328 | 0.01366 | -0.0022 | 82.9283
9.5 | 1.1836 | 0.01439 | -0.0006 | 82.2516
10 | 1.2321 | 0.01538 | 0.0013 | 80.1105
10.5 | 1.2736 | 0.01705 | 0.0039 | 74.6979
11 | 1.3117 | 0.01893 | 0.0071 | 69.2921
11.5 | 1.3443 | 0.02108 | 0.0107 | 63.7713
12 | 1.3747 | 0.02309 | 0.0146 | 59.5366
12.5 | 1.3842 | 0.02587 | 0.0206 | 53.506
13 | 1.3946 | 0.02893 | 0.0249 | 48.206
13.5 | 1.3836 | 0.03439 | 0.0276 | 40.2326
14 | 1.3672 | 0.04222 | 0.026 | 32.3828
14.5 | 1.3361 | 0.05468 | 0.0186 | 24.4349
15 | 1.2817 | 0.07194 | 0.0085 | 17.8162
15.5 | 1.2217 | 0.08875 | 0.0001 | 13.7656
16 | 1.1733 | 0.10372 | -0.0072 | 11.3122
16.5 | 1.1401 | 0.11705 | -0.0139 | 9.7403
17 | 1.1157 | 0.12953 | -0.0202 | 8.6134
17.5 | 1.0971 | 0.14138 | -0.0264 | 7.7599
18 | 1.0828 | 0.15287 | -0.0327 | 7.0831

## 39. Re 750k Mach 0.50 (1)
BIGFOIL.COM POLAR EXPORT
lg10sc
LOCKHEED-GEORGIA SUPERCRITICAL |  |  |  | Cl Max: | 1.154 | at alpha= | 20 | deg
JavaFoil+Calcfoil stall+Eppler ext transition |  |  |  | L/D Max: | 61.98 | at alpha= | 6 | deg
Re: | 750000 |  |  | Cd Min: | 0.00816 | at alpha= | -1 | deg
Mach: | 0.5 |  |  | Cl=0 at alpha= | -0.97101 | deg
|  |  |  | @ Cl=0.1, Cd= | 0.0081854
|  |  |  | @ Cl=0.4, Cd= | 0.010547
|  |  |  | @ Cl=0.6, Cd= | 0.011538
alpha (deg) | Cl | Cd | Cm | Cl/Cd
-20 | -1.033 | 0.21042 | 0.006 | -4.91
-19.5 | -1.007 | 0.20727 | 0.006 | -4.861
-19 | -0.981 | 0.20026 | 0.005 | -4.901
-18.5 | -0.955 | 0.19756 | 0.005 | -4.834
-18 | -0.927 | 0.18598 | 0.005 | -4.985
-17.5 | -0.901 | 0.17714 | 0.005 | -5.085
-17 | -0.874 | 0.172 | 0.004 | -5.083
-16.5 | -0.848 | 0.16907 | 0.004 | -5.016
-16 | -0.822 | 0.16466 | 0.004 | -4.991
-15.5 | -0.794 | 0.1549 | 0.003 | -5.125
-15 | -0.767 | 0.15464 | 0.003 | -4.957
-14.5 | -0.74 | 0.14927 | 0.003 | -4.957
-14 | -0.713 | 0.14423 | 0.003 | -4.946
-13.5 | -0.687 | 0.13409 | 0.002 | -5.122
-13 | -0.66 | 0.13535 | 0.002 | -4.875
-12.5 | -0.632 | 0.12374 | 0.002 | -5.105
-12 | -0.605 | 0.12131 | 0.002 | -4.986
-11.5 | -0.578 | 0.11624 | 0.001 | -4.972
-11 | -0.551 | 0.10846 | 0.001 | -5.08
-10.5 | -0.523 | 0.10801 | 0.001 | -4.847
-10 | -0.496 | 0.09972 | 0.001 | -4.974
-9.5 | -0.469 | 0.0943 | 0 | -4.972
-9 | -0.442 | 0.09132 | 0 | -4.837
-8.5 | -0.414 | 0.09648 | 0 | -4.296
-8 | -0.387 | 0.0846 | 0 | -4.571
-7.5 | -0.36 | 0.0615 | -0.001 | -5.847
-7 | -0.332 | 0.05418 | -0.001 | -6.135
-6.5 | -0.305 | 0.04895 | -0.001 | -6.232
-6 | -0.278 | 0.04553 | -0.001 | -6.098
-5.5 | -0.25 | 0.05085 | -0.001 | -4.912
-5 | -0.316 | 0.04521 | -0.001 | -6.99
-4.5 | -0.336 | 0.04098 | -0.002 | -8.208
-4 | -0.309 | 0.03786 | -0.002 | -8.158
-3.5 | -0.267 | 0.03585 | -0.002 | -7.456
-3 | -0.219 | 0.03373 | -0.003 | -6.498
-2.5 | -0.208 | 0.01172 | -0.007 | -17.717
-2 | -0.141 | 0.01142 | -0.008 | -12.322
-1.5 | -0.073 | 0.01128 | -0.008 | -6.451
-1 | -0.004 | 0.00816 | -0.009 | -0.515
-0.5 | 0.065 | 0.00816 | -0.01 | 7.931
0 | 0.134 | 0.00821 | -0.01 | 16.344
0.5 | 0.203 | 0.00907 | -0.011 | 22.408
1 | 0.272 | 0.01012 | -0.011 | 26.907
1.5 | 0.341 | 0.01035 | -0.012 | 32.957
2 | 0.41 | 0.01058 | -0.013 | 38.715
2.5 | 0.478 | 0.01167 | -0.013 | 40.957
3 | 0.546 | 0.01203 | -0.014 | 45.418
3.5 | 0.614 | 0.01141 | -0.015 | 53.846
4 | 0.681 | 0.01174 | -0.015 | 58.056
4.5 | 0.748 | 0.01214 | -0.016 | 61.651
5 | 0.814 | 0.01394 | -0.016 | 58.436
5.5 | 0.88 | 0.01452 | -0.017 | 60.566
6 | 0.944 | 0.01522 | -0.018 | 61.98
6.5 | 1.004 | 0.01622 | -0.018 | 61.902
7 | 1.059 | 0.01715 | -0.019 | 61.753
7.5 | 1.107 | 0.01816 | -0.02 | 60.964
8 | 1.115 | 0.02194 | -0.02 | 50.816
8.5 | 1.066 | 0.03246 | -0.019 | 32.855
9 | 0.979 | 0.05037 | -0.017 | 19.431
9.5 | 0.776 | 0.06899 | -0.015 | 11.244
10 | 0.603 | 0.09825 | -0.009 | 6.14
10.5 | 0.631 | 0.10392 | -0.01 | 6.073
11 | 0.658 | 0.11435 | -0.01 | 5.755
11.5 | 0.686 | 0.12164 | -0.011 | 5.643
12 | 0.714 | 0.12659 | -0.012 | 5.637
12.5 | 0.742 | 0.13374 | -0.013 | 5.55
13 | 0.77 | 0.14116 | -0.014 | 5.454
13.5 | 0.798 | 0.14911 | -0.014 | 5.354
14 | 0.825 | 0.15781 | -0.015 | 5.231
14.5 | 0.856 | 0.16283 | -0.016 | 5.256
15 | 0.882 | 0.16518 | -0.016 | 5.338
15.5 | 0.909 | 0.16816 | -0.017 | 5.403
16 | 0.936 | 0.18067 | -0.017 | 5.183
16.5 | 0.965 | 0.18665 | -0.018 | 5.169
17 | 0.992 | 0.1932 | -0.019 | 5.133
17.5 | 1.018 | 0.19535 | -0.019 | 5.213
18 | 1.045 | 0.20321 | -0.019 | 5.143
18.5 | 1.076 | 0.20234 | -0.021 | 5.317
19 | 1.101 | 0.20333 | -0.021 | 5.416
19.5 | 1.127 | 0.20848 | -0.021 | 5.408
20 | 1.154 | 0.21525 | -0.022 | 5.36

## 40. Re 750k Mach 0.50 (2)
BIGFOIL.COM POLAR EXPORT
lg10sc
LOCKHEED-GEORGIA SUPERCRITICAL |  |  |  | Cl Max: | 1.3201 | at alpha= | 10 | deg
XFOIL ncrit=9 |  |  |  | L/D Max: | 77.4083 | at alpha= | 6 | deg
Re: | 750000 |  |  | Cd Min: | 0.28042 | at alpha= | -20 | deg
Mach: | 0.5 |  |  | Cl=0 at alpha= | -0.97135 | deg
|  |  |  | @ Cl=0.1, Cd= | 0.0060124
|  |  |  | @ Cl=0.4, Cd= | 0.0084178
|  |  |  | @ Cl=0.6, Cd= | 0.0094681
alpha (deg) | Cl | Cd | Cm | Cl/Cd
-20 | -0.8752 | 0.28042 | 0.0866 | -3.121
-19.5 | -0.8529 | 0.27246 | 0.0815 | -3.1304
-19 | -0.8304 | 0.26444 | 0.0765 | -3.1402
-18.5 | -0.8079 | 0.25629 | 0.0715 | -3.1523
-18 | -0.7852 | 0.24789 | 0.0665 | -3.1675
-17.5 | -0.7624 | 0.23908 | 0.0607 | -3.1889
-17 | -0.7415 | 0.23058 | 0.0549 | -3.2158
-16.5 | -0.7198 | 0.22218 | 0.0513 | -3.2397
-16 | -0.6985 | 0.21462 | 0.0476 | -3.2546
-15.5 | -0.6776 | 0.2069 | 0.0435 | -3.275
-15 | -0.657 | 0.19904 | 0.0393 | -3.3008
-14.5 | -0.6368 | 0.19072 | 0.0349 | -3.3389
-14 | -0.6187 | 0.1819 | 0.0293 | -3.4013
-13.5 | -0.603 | 0.17338 | 0.0242 | -3.4779
-13 | -0.5852 | 0.16499 | 0.0213 | -3.5469
-12.5 | -0.5672 | 0.15756 | 0.019 | -3.5999
-12 | -0.5514 | 0.14994 | 0.0159 | -3.6775
-11.5 | -0.5373 | 0.14204 | 0.0126 | -3.7827
-11 | -0.5266 | 0.13291 | 0.0076 | -3.9621
-10.5 | -0.5191 | 0.12331 | 0.0021 | -4.2097
-10 | -0.5096 | 0.11547 | 0.0005 | -4.4133
-9.5 | -0.4988 | 0.10812 | -0.0018 | -4.6134
-9 | -0.4909 | 0.10011 | -0.0052 | -4.9036
-8.5 | -0.4873 | 0.08968 | -0.0124 | -5.4338
-8 | -0.4874 | 0.07881 | -0.0198 | -6.1845
-7.5 | -0.4889 | 0.07061 | -0.0237 | -6.9239
-7 | -0.497 | 0.06043 | -0.033 | -8.2244
-6.5 | -0.5173 | 0.05326 | -0.0324 | -9.7127
-6 | -0.5377 | 0.04744 | -0.0265 | -11.3343
-5.5 | -0.5219 | 0.03932 | -0.0262 | -13.2731
-5 | -0.4797 | 0.02711 | -0.0278 | -17.6946
-4.5 | -0.418 | 0.01958 | -0.0282 | -21.3483
-4 | -0.3422 | 0.01446 | -0.0284 | -23.6653
-3.5 | -0.2782 | 0.01192 | -0.0261 | -23.3389
-3 | -0.2208 | 0.0104 | -0.0226 | -21.2308
-2.5 | -0.1626 | 0.00934 | -0.0196 | -17.409
-2 | -0.1016 | 0.00872 | -0.0172 | -11.6514
-1.5 | -0.0478 | 0.00735 | -0.0146 | -6.5034
-1 | -0.0031 | 0.00574 | -0.0104 | -0.54007
-0.5 | 0.051 | 0.00562 | -0.0067 | 9.0747
0 | 0.1047 | 0.00605 | -0.003 | 17.3058
0.5 | 0.161 | 0.00672 | -0.0003 | 23.9583
1 | 0.2227 | 0.00731 | 0.001 | 30.4651
1.5 | 0.2918 | 0.0078 | 0.0007 | 37.4103
2 | 0.3676 | 0.00824 | -0.0011 | 44.6117
2.5 | 0.4514 | 0.0087 | -0.0045 | 51.8851
3 | 0.5344 | 0.00912 | -0.0076 | 58.5965
3.5 | 0.6192 | 0.00957 | -0.0109 | 64.7022
4 | 0.702 | 0.01006 | -0.0136 | 69.7813
4.5 | 0.7872 | 0.01058 | -0.0165 | 74.4045
5 | 0.846 | 0.01106 | -0.0138 | 76.4919
5.5 | 0.8977 | 0.01164 | -0.0096 | 77.122
6 | 0.9498 | 0.01227 | -0.0051 | 77.4083
6.5 | 1.0019 | 0.01305 | -0.0003 | 76.7739
7 | 1.055 | 0.01388 | 0.0044 | 76.0086
7.5 | 1.1126 | 0.01462 | 0.0088 | 76.1012
8 | 1.1709 | 0.01553 | 0.0133 | 75.396
8.5 | 1.2309 | 0.0165 | 0.0178 | 74.6
9 | 1.2849 | 0.01805 | 0.0231 | 71.1856
9.5 | 1.3157 | 0.0209 | 0.0304 | 62.9522
10 | 1.3201 | 0.02478 | 0.0389 | 53.2728
10.5 | 1.303 | 0.03105 | 0.0433 | 41.9646
11 | 1.2696 | 0.04133 | 0.0394 | 30.7186
11.5 | 1.2184 | 0.0569 | 0.0278 | 21.413
12 | 1.1603 | 0.07167 | 0.0189 | 16.1895
12.5 | 1.1085 | 0.08543 | 0.011 | 12.9755
13 | 1.0649 | 0.09865 | 0.0036 | 10.7947
13.5 | 1.0286 | 0.11187 | -0.004 | 9.1946
14 | 0.9998 | 0.12496 | -0.0114 | 8.001
14.5 | 0.9787 | 0.13755 | -0.0186 | 7.1152
15 | 0.957 | 0.1511 | -0.0267 | 6.3336

## 41. Re 1M Mach 0.00 (1)
BIGFOIL.COM POLAR EXPORT
lg10sc
LOCKHEED-GEORGIA SUPERCRITICAL |  |  |  | Cl Max: | 1.241 | at alpha= | 11 | deg
JavaFoil+Calcfoil stall+Eppler ext transition |  |  |  | L/D Max: | 72.351 | at alpha= | 9 | deg
Re: | 1000000 |  |  | Cd Min: | 0.00619 | at alpha= | 0 | deg
Mach: | 0 |  |  | Cl=0 at alpha= | -0.96667 | deg
|  |  |  | @ Cl=0.1, Cd= | 0.0062193
|  |  |  | @ Cl=0.4, Cd= | 0.010415
|  |  |  | @ Cl=0.6, Cd= | 0.011105
alpha (deg) | Cl | Cd | Cm | Cl/Cd
-15 | -0.467 | 0.11912 | 0.002 | -3.92
-14.5 | -0.484 | 0.11391 | 0.002 | -4.249
-14 | -0.5 | 0.10856 | 0.002 | -4.609
-13.5 | -0.516 | 0.1023 | 0.002 | -5.047
-13 | -0.531 | 0.09737 | 0.002 | -5.453
-12.5 | -0.544 | 0.09727 | 0.001 | -5.595
-12 | -0.556 | 0.09111 | 0.001 | -6.101
-11.5 | -0.565 | 0.08326 | 0.001 | -6.791
-11 | -0.572 | 0.07877 | 0.001 | -7.266
-10.5 | -0.576 | 0.07555 | 0.001 | -7.627
-10 | -0.577 | 0.07052 | 0 | -8.179
-9.5 | -0.574 | 0.06683 | 0 | -8.586
-9 | -0.567 | 0.06303 | 0 | -8.993
-8.5 | -0.556 | 0.05804 | 0 | -9.577
-8 | -0.541 | 0.05443 | 0 | -9.932
-7.5 | -0.521 | 0.05152 | 0 | -10.113
-7 | -0.497 | 0.04803 | -0.001 | -10.354
-6.5 | -0.47 | 0.04534 | -0.001 | -10.358
-6 | -0.439 | 0.04215 | -0.001 | -10.404
-5.5 | -0.403 | 0.04116 | -0.001 | -9.803
-5 | -0.366 | 0.03905 | -0.002 | -9.363
-4.5 | -0.404 | 0.01202 | -0.004 | -33.573
-4 | -0.351 | 0.01068 | -0.005 | -32.85
-3.5 | -0.296 | 0.01035 | -0.005 | -28.576
-3 | -0.239 | 0.0101 | -0.006 | -23.668
-2.5 | -0.181 | 0.00979 | -0.006 | -18.51
-2 | -0.122 | 0.00958 | -0.007 | -12.778
-1.5 | -0.063 | 0.00937 | -0.007 | -6.74
-1 | -0.004 | 0.00636 | -0.008 | -0.573
-0.5 | 0.056 | 0.0063 | -0.008 | 8.899
0 | 0.116 | 0.00619 | -0.009 | 18.759
0.5 | 0.176 | 0.00827 | -0.009 | 21.288
1 | 0.236 | 0.008 | -0.01 | 29.497
1.5 | 0.296 | 0.00937 | -0.01 | 31.553
2 | 0.355 | 0.0104 | -0.011 | 34.167
2.5 | 0.415 | 0.01042 | -0.012 | 39.821
3 | 0.474 | 0.00994 | -0.012 | 47.705
3.5 | 0.534 | 0.0102 | -0.013 | 52.282
4 | 0.593 | 0.01117 | -0.013 | 53.043
4.5 | 0.651 | 0.01063 | -0.014 | 61.244
5 | 0.71 | 0.01182 | -0.014 | 60.025
5.5 | 0.768 | 0.01215 | -0.015 | 63.177
6 | 0.826 | 0.01272 | -0.015 | 64.922
6.5 | 0.882 | 0.01313 | -0.016 | 67.194
7 | 0.937 | 0.01358 | -0.016 | 68.988
7.5 | 0.99 | 0.014 | -0.017 | 70.72
8 | 1.042 | 0.01456 | -0.018 | 71.55
8.5 | 1.091 | 0.01512 | -0.018 | 72.153
9 | 1.136 | 0.0157 | -0.019 | 72.351
9.5 | 1.178 | 0.01787 | -0.019 | 65.912
10 | 1.202 | 0.01902 | -0.019 | 63.228
10.5 | 1.227 | 0.02063 | -0.02 | 59.464
11 | 1.241 | 0.02276 | -0.02 | 54.516
11.5 | 1.237 | 0.02623 | -0.02 | 47.155
12 | 1.218 | 0.03264 | -0.02 | 37.316
12.5 | 1.191 | 0.04215 | -0.02 | 28.249
13 | 1.161 | 0.05384 | -0.019 | 21.561
13.5 | 1.134 | 0.06522 | -0.019 | 17.389
14 | 1.11 | 0.07486 | -0.018 | 14.832
14.5 | 1.086 | 0.08387 | -0.018 | 12.949
15 | 1.061 | 0.09121 | -0.018 | 11.638
15.5 | 1.031 | 0.10208 | -0.018 | 10.096
16 | 1 | 0.11158 | -0.018 | 8.958

## 42. Re 1M Mach 0.00 (2)
BIGFOIL.COM POLAR EXPORT
lg10sc
LOCKHEED-GEORGIA SUPERCRITICAL |  |  |  | Cl Max: | 1.5097 | at alpha= | 15.5 | deg
XFOIL ncrit=9 |  |  |  | L/D Max: | 92.6734 | at alpha= | 9 | deg
Re: | 1000000 |  |  | Cd Min: | 0.25141 | at alpha= | -20 | deg
Mach: | 0 |  |  | Cl=0 at alpha= | -0.96045 | deg
|  |  |  | @ Cl=0.1, Cd= | 0.0051931
|  |  |  | @ Cl=0.4, Cd= | 0.0072496
|  |  |  | @ Cl=0.6, Cd= | 0.0081843
alpha (deg) | Cl | Cd | Cm | Cl/Cd
-20 | -0.7926 | 0.25141 | 0.0715 | -3.1526
-19.5 | -0.7756 | 0.24497 | 0.0674 | -3.1661
-19 | -0.7585 | 0.23827 | 0.0633 | -3.1834
-18.5 | -0.7411 | 0.23077 | 0.0588 | -3.2114
-18 | -0.7256 | 0.22311 | 0.0539 | -3.2522
-17.5 | -0.7111 | 0.2155 | 0.0493 | -3.2998
-17 | -0.6959 | 0.20865 | 0.0468 | -3.3353
-16.5 | -0.6801 | 0.20259 | 0.0437 | -3.357
-16 | -0.6649 | 0.19611 | 0.0404 | -3.3904
-15.5 | -0.6503 | 0.18928 | 0.0369 | -3.4357
-15 | -0.6366 | 0.18218 | 0.0336 | -3.4943
-14.5 | -0.624 | 0.17473 | 0.0302 | -3.5712
-14 | -0.6145 | 0.16548 | 0.0253 | -3.7134
-13.5 | -0.6062 | 0.15693 | 0.0213 | -3.8629
-13 | -0.5977 | 0.14845 | 0.0178 | -4.0263
-12.5 | -0.5909 | 0.13967 | 0.0142 | -4.2307
-12 | -0.5887 | 0.13144 | 0.0117 | -4.4788
-11.5 | -0.5807 | 0.12443 | 0.0092 | -4.6669
-11 | -0.5753 | 0.11662 | 0.006 | -4.9331
-10.5 | -0.573 | 0.108 | 0.0021 | -5.3056
-10 | -0.5749 | 0.09821 | -0.0029 | -5.8538
-9.5 | -0.5899 | 0.0808 | -0.0156 | -7.3007
-8.5 | -0.6447 | 0.0525 | -0.0289 | -12.28
-8 | -0.6706 | 0.04097 | -0.0242 | -16.3681
-7.5 | -0.6564 | 0.0372 | -0.0196 | -17.6452
-7 | -0.6425 | 0.03354 | -0.0138 | -19.1562
-6.5 | -0.6236 | 0.01731 | -0.0076 | -36.0254
-6 | -0.56 | 0.01484 | -0.0097 | -37.7358
-5.5 | -0.4972 | 0.01325 | -0.0113 | -37.5245
-5 | -0.4303 | 0.01189 | -0.0138 | -36.1901
-4.5 | -0.3631 | 0.01049 | -0.0164 | -34.6139
-4 | -0.3029 | 0.00953 | -0.0171 | -31.7838
-3.5 | -0.2502 | 0.00892 | -0.016 | -28.0493
-3 | -0.199 | 0.00832 | -0.0146 | -23.9183
-2.5 | -0.1468 | 0.00786 | -0.0135 | -18.6768
-2 | -0.0964 | 0.00706 | -0.0123 | -13.6544
-1.5 | -0.0512 | 0.0056 | -0.0107 | -9.1429
-1 | -0.0039 | 0.00487 | -0.0088 | -0.80082
0.5 | 0.144 | 0.00533 | -0.0031 | 27.0169
1 | 0.1942 | 0.00584 | -0.0017 | 33.2534
1.5 | 0.2483 | 0.00634 | -0.0013 | 39.164
2 | 0.3103 | 0.00677 | -0.0027 | 45.8346
2.5 | 0.3742 | 0.00713 | -0.0046 | 52.4825
3 | 0.4454 | 0.00746 | -0.0081 | 59.7051
3.5 | 0.5143 | 0.00778 | -0.0112 | 66.1054
4 | 0.5806 | 0.0081 | -0.0138 | 71.679
4.5 | 0.6496 | 0.0084 | -0.017 | 77.3333
5 | 0.7174 | 0.00872 | -0.0199 | 82.2706
5.5 | 0.7656 | 0.00897 | -0.0186 | 85.3512
6 | 0.8118 | 0.00927 | -0.0168 | 87.5728
6.5 | 0.8576 | 0.00965 | -0.015 | 88.8705
7 | 0.9041 | 0.01003 | -0.0133 | 90.1396
7.5 | 0.9514 | 0.01039 | -0.0118 | 91.5688
8 | 0.9987 | 0.01084 | -0.0104 | 92.131
8.5 | 1.0463 | 0.01136 | -0.0091 | 92.1039
9 | 1.0954 | 0.01182 | -0.0081 | 92.6734
9.5 | 1.1441 | 0.01239 | -0.0072 | 92.3406
10 | 1.1921 | 0.01306 | -0.0062 | 91.2787
10.5 | 1.2373 | 0.01405 | -0.005 | 88.0641
11 | 1.279 | 0.01541 | -0.0034 | 82.9981
11.5 | 1.3206 | 0.0167 | -0.0017 | 79.0778
12 | 1.3609 | 0.01801 | 0.0001 | 75.5636
12.5 | 1.3975 | 0.01954 | 0.0022 | 71.52
13 | 1.4341 | 0.02089 | 0.0043 | 68.6501
13.5 | 1.4619 | 0.02275 | 0.0075 | 64.2593
14 | 1.4851 | 0.02438 | 0.0113 | 60.9147
14.5 | 1.4942 | 0.02699 | 0.016 | 55.3612
15 | 1.5031 | 0.02994 | 0.0193 | 50.2037
15.5 | 1.5097 | 0.03357 | 0.0212 | 44.9717
16 | 1.5049 | 0.0391 | 0.0214 | 38.4885
16.5 | 1.482 | 0.04839 | 0.0179 | 30.6262
17 | 1.4342 | 0.06393 | 0.009 | 22.4339
17.5 | 1.3528 | 0.08581 | -0.0022 | 15.7651
18 | 1.2589 | 0.10921 | -0.0135 | 11.5273
18.5 | 1.2033 | 0.12707 | -0.0224 | 9.4696
19 | 1.1711 | 0.1412 | -0.0298 | 8.2939
19.5 | 1.1498 | 0.15376 | -0.0366 | 7.4779
20 | 1.1359 | 0.16502 | -0.0431 | 6.8834

## 43. Re 1M Mach 0.10 (1)
BIGFOIL.COM POLAR EXPORT
lg10sc
LOCKHEED-GEORGIA SUPERCRITICAL |  |  |  | Cl Max: | 1.237 | at alpha= | 11 | deg
JavaFoil+Calcfoil stall+Eppler ext transition |  |  |  | L/D Max: | 71.997 | at alpha= | 9 | deg
Re: | 1000000 |  |  | Cd Min: | 0.0062 | at alpha= | 0 | deg
Mach: | 0.1 |  |  | Cl=0 at alpha= | -0.96667 | deg
|  |  |  | @ Cl=0.1, Cd= | 0.0062307
|  |  |  | @ Cl=0.4, Cd= | 0.010443
|  |  |  | @ Cl=0.6, Cd= | 0.011121
alpha (deg) | Cl | Cd | Cm | Cl/Cd
-15 | -0.423 | 0.1193 | 0.002 | -3.543
-14.5 | -0.442 | 0.11632 | 0.002 | -3.804
-14 | -0.462 | 0.10882 | 0.002 | -4.244
-13.5 | -0.481 | 0.1037 | 0.002 | -4.634
-13 | -0.499 | 0.09684 | 0.002 | -5.15
-12.5 | -0.515 | 0.09364 | 0.001 | -5.501
-12 | -0.53 | 0.09276 | 0.001 | -5.713
-11.5 | -0.543 | 0.08401 | 0.001 | -6.46
-11 | -0.553 | 0.07987 | 0.001 | -6.925
-10.5 | -0.56 | 0.07659 | 0.001 | -7.312
-10 | -0.564 | 0.07168 | 0 | -7.864
-9.5 | -0.563 | 0.06799 | 0 | -8.288
-9 | -0.559 | 0.0633 | 0 | -8.829
-8.5 | -0.55 | 0.05954 | 0 | -9.238
-8 | -0.537 | 0.05491 | 0 | -9.774
-7.5 | -0.519 | 0.05181 | 0 | -10.012
-7 | -0.496 | 0.04904 | -0.001 | -10.117
-6.5 | -0.469 | 0.04557 | -0.001 | -10.299
-6 | -0.439 | 0.04224 | -0.001 | -10.391
-5.5 | -0.404 | 0.04121 | -0.001 | -9.807
-5 | -0.367 | 0.03917 | -0.002 | -9.365
-4.5 | -0.405 | 0.01205 | -0.004 | -33.606
-4 | -0.352 | 0.01065 | -0.005 | -33.079
-3.5 | -0.297 | 0.01039 | -0.005 | -28.581
-3 | -0.24 | 0.01006 | -0.006 | -23.878
-2.5 | -0.182 | 0.00984 | -0.006 | -18.507
-2 | -0.123 | 0.0096 | -0.007 | -12.808
-1.5 | -0.063 | 0.0094 | -0.007 | -6.754
-1 | -0.004 | 0.00637 | -0.008 | -0.575
-0.5 | 0.056 | 0.00631 | -0.008 | 8.934
0 | 0.117 | 0.0062 | -0.009 | 18.838
0.5 | 0.177 | 0.0083 | -0.009 | 21.314
1 | 0.237 | 0.00804 | -0.01 | 29.498
1.5 | 0.297 | 0.00943 | -0.01 | 31.498
2 | 0.357 | 0.0104 | -0.011 | 34.334
2.5 | 0.417 | 0.01046 | -0.012 | 39.854
3 | 0.477 | 0.00997 | -0.012 | 47.812
3.5 | 0.536 | 0.0102 | -0.013 | 52.587
4 | 0.595 | 0.01116 | -0.013 | 53.35
4.5 | 0.655 | 0.01069 | -0.014 | 61.252
5 | 0.713 | 0.01183 | -0.014 | 60.312
5.5 | 0.772 | 0.01221 | -0.015 | 63.177
6 | 0.83 | 0.01279 | -0.015 | 64.87
6.5 | 0.886 | 0.01319 | -0.016 | 67.176
7 | 0.941 | 0.01362 | -0.017 | 69.105
7.5 | 0.995 | 0.0141 | -0.017 | 70.561
8 | 1.046 | 0.01466 | -0.018 | 71.346
8.5 | 1.095 | 0.01524 | -0.018 | 71.872
9 | 1.14 | 0.01583 | -0.019 | 71.997
9.5 | 1.181 | 0.01814 | -0.019 | 65.107
10 | 1.203 | 0.01926 | -0.02 | 62.482
10.5 | 1.226 | 0.02077 | -0.02 | 59.014
11 | 1.237 | 0.02319 | -0.02 | 53.325
11.5 | 1.228 | 0.02752 | -0.02 | 44.611
12 | 1.205 | 0.03496 | -0.02 | 34.458
12.5 | 1.174 | 0.04547 | -0.019 | 25.812
13 | 1.14 | 0.05875 | -0.019 | 19.4
13.5 | 1.113 | 0.06969 | -0.018 | 15.97
14 | 1.088 | 0.07891 | -0.018 | 13.788
14.5 | 1.062 | 0.08643 | -0.018 | 12.292
15 | 1.032 | 0.09621 | -0.018 | 10.722
15.5 | 0.998 | 0.10577 | -0.018 | 9.435
16 | 0.963 | 0.11581 | -0.018 | 8.315

## 44. Re 1M Mach 0.10 (2)
BIGFOIL.COM POLAR EXPORT
lg10sc
LOCKHEED-GEORGIA SUPERCRITICAL |  |  |  | Cl Max: | 1.4943 | at alpha= | 15.5 | deg
XFOIL ncrit=9 |  |  |  | L/D Max: | 92.3283 | at alpha= | 9 | deg
Re: | 1000000 |  |  | Cd Min: | 0.17036 | at alpha= | 20 | deg
Mach: | 0.1 |  |  | Cl=0 at alpha= | -0.96061 | deg
|  |  |  | @ Cl=0.1, Cd= | 0.004974
|  |  |  | @ Cl=0.4, Cd= | 0.0072657
|  |  |  | @ Cl=0.6, Cd= | 0.0081992
alpha (deg) | Cl | Cd | Cm | Cl/Cd
-8.5 | -0.6352 | 0.05436 | -0.0296 | -11.6851
-8 | -0.6622 | 0.04291 | -0.0257 | -15.4323
-7.5 | -0.6506 | 0.0388 | -0.0211 | -16.768
-7 | -0.6387 | 0.03491 | -0.0153 | -18.2956
-6 | -0.5622 | 0.01527 | -0.0103 | -36.8173
-5.5 | -0.4993 | 0.0135 | -0.0119 | -36.9852
-5 | -0.432 | 0.01203 | -0.0143 | -35.9102
-4.5 | -0.3645 | 0.01065 | -0.0167 | -34.2254
-4 | -0.3045 | 0.00958 | -0.0173 | -31.785
-3 | -0.2001 | 0.00835 | -0.0148 | -23.9641
-2.5 | -0.1475 | 0.00789 | -0.0136 | -18.6946
-2 | -0.0967 | 0.00712 | -0.0124 | -13.5815
-1.5 | -0.0512 | 0.00566 | -0.0108 | -9.0459
-1 | -0.0039 | 0.00489 | -0.0089 | -0.79755
-0.5 | 0.0456 | 0.00474 | -0.0069 | 9.6203
0 | 0.0949 | 0.00493 | -0.0048 | 19.2495
0.5 | 0.1447 | 0.00536 | -0.0031 | 26.9963
1 | 0.1954 | 0.00588 | -0.0017 | 33.2313
1.5 | 0.2498 | 0.00637 | -0.0013 | 39.2151
2 | 0.3117 | 0.00679 | -0.0026 | 45.9057
2.5 | 0.3756 | 0.00715 | -0.0043 | 52.5315
3 | 0.4473 | 0.00749 | -0.008 | 59.7196
3.5 | 0.5168 | 0.00781 | -0.0111 | 66.1716
4 | 0.5834 | 0.00813 | -0.0136 | 71.7589
4.5 | 0.653 | 0.00842 | -0.0168 | 77.5534
5 | 0.7213 | 0.00875 | -0.0197 | 82.4343
5.5 | 0.7703 | 0.00903 | -0.0185 | 85.3045
6 | 0.8169 | 0.00932 | -0.0167 | 87.6502
6.5 | 0.8631 | 0.0097 | -0.0148 | 88.9794
7.5 | 0.9573 | 0.01047 | -0.0114 | 91.4327
8 | 1.0051 | 0.01092 | -0.0099 | 92.0421
8.5 | 1.0529 | 0.01147 | -0.0085 | 91.796
9 | 1.1024 | 0.01194 | -0.0075 | 92.3283
9.5 | 1.1516 | 0.01251 | -0.0065 | 92.0544
10 | 1.1996 | 0.01325 | -0.0054 | 90.5358
10.5 | 1.2443 | 0.01436 | -0.0039 | 86.6504
11 | 1.2859 | 0.01577 | -0.0021 | 81.5409
11.5 | 1.3272 | 0.01713 | -0.0002 | 77.4781
12 | 1.3678 | 0.01843 | 0.0017 | 74.216
12.5 | 1.4045 | 0.01997 | 0.004 | 70.3305
13 | 1.4373 | 0.02164 | 0.0067 | 66.4187
13.5 | 1.4637 | 0.02343 | 0.0103 | 62.4712
14 | 1.4817 | 0.02539 | 0.0147 | 58.3576
14.5 | 1.4828 | 0.02878 | 0.0194 | 51.5219
15 | 1.4937 | 0.03191 | 0.0218 | 46.8098
15.5 | 1.4943 | 0.0366 | 0.0228 | 40.8279
16 | 1.4792 | 0.04428 | 0.0208 | 33.4056
16.5 | 1.4414 | 0.05747 | 0.0136 | 25.0809
17 | 1.3703 | 0.07773 | 0.0024 | 17.629
17.5 | 1.2739 | 0.10122 | -0.0089 | 12.5855
18 | 1.2096 | 0.12 | -0.0183 | 10.08
18.5 | 1.1722 | 0.13489 | -0.0259 | 8.69
19 | 1.1491 | 0.14759 | -0.0326 | 7.7858
19.5 | 1.133 | 0.15924 | -0.0391 | 7.115
20 | 1.1213 | 0.17036 | -0.0457 | 6.5819

## 45. Re 1M Mach 0.25 (1)
BIGFOIL.COM POLAR EXPORT
lg10sc
LOCKHEED-GEORGIA SUPERCRITICAL |  |  |  | Cl Max: | 1.203 | at alpha= | 10.5 | deg
JavaFoil+Calcfoil stall+Eppler ext transition |  |  |  | L/D Max: | 70.546 | at alpha= | 8.5 | deg
Re: | 1000000 |  |  | Cd Min: | 0.00765 | at alpha= | -1 | deg
Mach: | 0.25 |  |  | Cl=0 at alpha= | -0.96774 | deg
|  |  |  | @ Cl=0.1, Cd= | 0.00769
|  |  |  | @ Cl=0.4, Cd= | 0.010556
|  |  |  | @ Cl=0.6, Cd= | 0.011161
alpha (deg) | Cl | Cd | Cm | Cl/Cd
-13 | -0.164 | 0.10113 | 0.002 | -1.622
-12.5 | -0.232 | 0.09471 | 0.002 | -2.449
-12 | -0.287 | 0.08864 | 0.001 | -3.234
-11.5 | -0.335 | 0.08465 | 0.001 | -3.957
-11 | -0.378 | 0.07918 | 0.001 | -4.772
-10.5 | -0.415 | 0.07624 | 0.001 | -5.446
-10 | -0.447 | 0.07692 | 0 | -5.806
-9.5 | -0.471 | 0.07229 | 0 | -6.522
-9 | -0.489 | 0.06476 | 0 | -7.551
-8.5 | -0.499 | 0.06072 | 0 | -8.22
-8 | -0.501 | 0.05657 | 0 | -8.864
-7.5 | -0.496 | 0.05351 | 0 | -9.272
-7 | -0.483 | 0.04983 | -0.001 | -9.704
-6.5 | -0.464 | 0.0466 | -0.001 | -9.959
-6 | -0.438 | 0.04376 | -0.001 | -10.02
-5.5 | -0.407 | 0.04195 | -0.001 | -9.713
-5 | -0.372 | 0.03965 | -0.002 | -9.379
-4.5 | -0.332 | 0.03749 | -0.002 | -8.863
-4 | -0.36 | 0.01163 | -0.005 | -30.943
-3.5 | -0.304 | 0.01131 | -0.005 | -26.897
-3 | -0.246 | 0.01111 | -0.006 | -22.172
-2.5 | -0.187 | 0.00984 | -0.006 | -19.002
-2 | -0.126 | 0.0096 | -0.007 | -13.154
-1.5 | -0.065 | 0.01059 | -0.007 | -6.156
-1 | -0.004 | 0.00765 | -0.008 | -0.492
-0.5 | 0.058 | 0.00769 | -0.009 | 7.527
0 | 0.12 | 0.00769 | -0.009 | 15.597
0.5 | 0.182 | 0.00791 | -0.01 | 22.995
1 | 0.244 | 0.00816 | -0.01 | 29.868
1.5 | 0.305 | 0.00953 | -0.011 | 32.044
2 | 0.367 | 0.01054 | -0.011 | 34.797
2.5 | 0.428 | 0.01057 | -0.012 | 40.528
3 | 0.49 | 0.01009 | -0.012 | 48.525
3.5 | 0.551 | 0.01031 | -0.013 | 53.418
4 | 0.612 | 0.01137 | -0.014 | 53.796
4.5 | 0.672 | 0.01085 | -0.014 | 61.959
5 | 0.732 | 0.01208 | -0.015 | 60.609
5.5 | 0.792 | 0.01249 | -0.015 | 63.408
6 | 0.851 | 0.01309 | -0.016 | 65.034
6.5 | 0.909 | 0.01353 | -0.016 | 67.188
7 | 0.965 | 0.01401 | -0.017 | 68.884
7.5 | 1.018 | 0.01451 | -0.018 | 70.177
8 | 1.07 | 0.01518 | -0.018 | 70.5
8.5 | 1.118 | 0.01584 | -0.019 | 70.546
9 | 1.16 | 0.01783 | -0.019 | 65.055
9.5 | 1.183 | 0.0194 | -0.02 | 60.953
10 | 1.199 | 0.02131 | -0.02 | 56.27
10.5 | 1.203 | 0.02439 | -0.02 | 49.31
11 | 1.188 | 0.03062 | -0.02 | 38.799
11.5 | 1.149 | 0.04131 | -0.019 | 27.821
12 | 1.104 | 0.05495 | -0.018 | 20.091
12.5 | 1.069 | 0.0649 | -0.018 | 16.473
13 | 1.028 | 0.07527 | -0.018 | 13.657
13.5 | 0.981 | 0.08524 | -0.017 | 11.514
14 | 0.927 | 0.09649 | -0.017 | 9.602
14.5 | 0.864 | 0.10875 | -0.017 | 7.945
15 | 0.795 | 0.12224 | -0.016 | 6.5
15.5 | 0.719 | 0.1367 | -0.015 | 5.258

## 46. Re 1M Mach 0.25 (2)
BIGFOIL.COM POLAR EXPORT
lg10sc
LOCKHEED-GEORGIA SUPERCRITICAL |  |  |  | Cl Max: | 1.4407 | at alpha= | 13.5 | deg
XFOIL ncrit=9 |  |  |  | L/D Max: | 91.3233 | at alpha= | 8.5 | deg
Re: | 1000000 |  |  | Cd Min: | 0.25689 | at alpha= | -20 | deg
Mach: | 0.25 |  |  | Cl=0 at alpha= | -0.9662 | deg
|  |  |  | @ Cl=0.1, Cd= | 0.0051017
|  |  |  | @ Cl=0.4, Cd= | 0.007362
|  |  |  | @ Cl=0.6, Cd= | 0.0082804
alpha (deg) | Cl | Cd | Cm | Cl/Cd
-20 | -0.8081 | 0.25689 | 0.0746 | -3.1457
-19.5 | -0.7898 | 0.25009 | 0.0703 | -3.1581
-19 | -0.7711 | 0.24289 | 0.0659 | -3.1747
-18.5 | -0.7528 | 0.23531 | 0.0611 | -3.1992
-18 | -0.7358 | 0.22769 | 0.0562 | -3.2316
-17.5 | -0.7198 | 0.21998 | 0.0514 | -3.2721
-17 | -0.7027 | 0.21315 | 0.0489 | -3.2967
-16.5 | -0.6859 | 0.20685 | 0.0456 | -3.3159
-16 | -0.6693 | 0.20013 | 0.042 | -3.3443
-15.5 | -0.6533 | 0.19306 | 0.0384 | -3.3839
-15 | -0.638 | 0.18572 | 0.0348 | -3.4353
-14.5 | -0.6239 | 0.17729 | 0.0304 | -3.5191
-14 | -0.613 | 0.16878 | 0.0258 | -3.6319
-13.5 | -0.6019 | 0.16054 | 0.022 | -3.7492
-13 | -0.5916 | 0.15229 | 0.0185 | -3.8847
-12.5 | -0.5838 | 0.1442 | 0.0161 | -4.0485
-12 | -0.5729 | 0.13734 | 0.0138 | -4.1714
-11.5 | -0.564 | 0.12993 | 0.011 | -4.3408
-11 | -0.5573 | 0.12198 | 0.0077 | -4.5688
-10.5 | -0.5529 | 0.11336 | 0.004 | -4.8774
-10 | -0.5561 | 0.1007 | -0.0032 | -5.5223
-9 | -0.5764 | 0.07496 | -0.0203 | -7.6894
-8.5 | -0.6025 | 0.06131 | -0.0313 | -9.8271
-8 | -0.616 | 0.05381 | -0.0306 | -11.4477
-7.5 | -0.6155 | 0.04761 | -0.0279 | -12.928
-7 | -0.6135 | 0.04213 | -0.0225 | -14.5621
-6.5 | -0.6045 | 0.03634 | -0.0167 | -16.6346
-6 | -0.564 | 0.02286 | -0.0161 | -24.6719
-5.5 | -0.5098 | 0.01549 | -0.0153 | -32.9116
-5 | -0.4409 | 0.01299 | -0.0171 | -33.9415
-4.5 | -0.3722 | 0.01153 | -0.019 | -32.281
-4 | -0.3124 | 0.00991 | -0.0188 | -31.5237
-3.5 | -0.2589 | 0.00924 | -0.0173 | -28.0195
-3 | -0.2062 | 0.00851 | -0.0155 | -24.2303
-2.5 | -0.1518 | 0.00804 | -0.0142 | -18.8806
-2 | -0.0984 | 0.00741 | -0.0129 | -13.2794
-1.5 | -0.0509 | 0.00599 | -0.0113 | -8.4975
-1 | -0.0034 | 0.00504 | -0.0092 | -0.6746
-0.5 | 0.0469 | 0.00486 | -0.007 | 9.6502
0 | 0.0977 | 0.00508 | -0.0049 | 19.2323
0.5 | 0.1487 | 0.00556 | -0.003 | 26.7446
1 | 0.2012 | 0.00608 | -0.0016 | 33.0921
1.5 | 0.2572 | 0.00654 | -0.001 | 39.3272
2 | 0.3189 | 0.00693 | -0.0018 | 46.0173
2.5 | 0.385 | 0.00729 | -0.0036 | 52.8121
3 | 0.4579 | 0.00764 | -0.0069 | 59.9346
3.5 | 0.5307 | 0.00795 | -0.0102 | 66.7547
4 | 0.5999 | 0.00828 | -0.0127 | 72.4517
4.5 | 0.6718 | 0.0086 | -0.0157 | 78.1163
5 | 0.7431 | 0.00895 | -0.0186 | 83.0279
5.5 | 0.7969 | 0.00928 | -0.0178 | 85.8728
6 | 0.8442 | 0.00968 | -0.0155 | 87.2107
6.5 | 0.8925 | 0.01001 | -0.0133 | 89.1608
7 | 0.9409 | 0.01043 | -0.0111 | 90.2109
7.5 | 0.9895 | 0.01095 | -0.009 | 90.3653
8 | 1.0396 | 0.01141 | -0.0071 | 91.1131
8.5 | 1.0904 | 0.01194 | -0.0053 | 91.3233
9 | 1.1416 | 0.01256 | -0.0037 | 90.8917
9.5 | 1.1926 | 0.01329 | -0.0021 | 89.7366
10 | 1.2399 | 0.01443 | 0 | 85.9252
10.5 | 1.2823 | 0.01605 | 0.0026 | 79.8941
11 | 1.3236 | 0.01769 | 0.0054 | 74.8219
11.5 | 1.3638 | 0.01929 | 0.0083 | 70.6998
12 | 1.398 | 0.02119 | 0.0118 | 65.9745
12.5 | 1.4177 | 0.02364 | 0.017 | 59.9704
13 | 1.4352 | 0.02595 | 0.0219 | 55.3064
13.5 | 1.4407 | 0.02944 | 0.0262 | 48.9368
14 | 1.4241 | 0.03572 | 0.028 | 39.8684
14.5 | 1.4082 | 0.04401 | 0.0253 | 31.9973
15 | 1.365 | 0.05895 | 0.0159 | 23.1552
15.5 | 1.2868 | 0.07958 | 0.0046 | 16.1699
16 | 1.2262 | 0.09629 | -0.0036 | 12.7344
16.5 | 1.1762 | 0.11182 | -0.0114 | 10.5187
17 | 1.1396 | 0.12609 | -0.0187 | 9.038
17.5 | 1.1131 | 0.13899 | -0.0255 | 8.0085
18 | 1.0986 | 0.15037 | -0.0317 | 7.306
18.5 | 1.0868 | 0.1615 | -0.0379 | 6.7294

## 47. Re 1M Mach 0.50 (1)
BIGFOIL.COM POLAR EXPORT
lg10sc
LOCKHEED-GEORGIA SUPERCRITICAL |  |  |  | Cl Max: | 1.154 | at alpha= | 20 | deg
JavaFoil+Calcfoil stall+Eppler ext transition |  |  |  | L/D Max: | 65.382 | at alpha= | 6.5 | deg
Re: | 1000000 |  |  | Cd Min: | 0.00792 | at alpha= | -0.5 | deg
Mach: | 0.5 |  |  | Cl=0 at alpha= | -0.97101 | deg
|  |  |  | @ Cl=0.1, Cd= | 0.0079656
|  |  |  | @ Cl=0.4, Cd= | 0.010107
|  |  |  | @ Cl=0.6, Cd= | 0.010963
alpha (deg) | Cl | Cd | Cm | Cl/Cd
-20 | -1.033 | 0.19904 | 0.006 | -5.191
-19.5 | -1.008 | 0.19582 | 0.006 | -5.145
-19 | -0.982 | 0.19094 | 0.005 | -5.14
-18.5 | -0.956 | 0.18538 | 0.005 | -5.155
-18 | -0.927 | 0.1753 | 0.005 | -5.29
-17.5 | -0.901 | 0.16925 | 0.005 | -5.322
-17 | -0.874 | 0.1638 | 0.004 | -5.338
-16.5 | -0.848 | 0.16046 | 0.004 | -5.286
-16 | -0.822 | 0.1561 | 0.004 | -5.265
-15.5 | -0.794 | 0.14802 | 0.003 | -5.366
-15 | -0.767 | 0.14569 | 0.003 | -5.263
-14.5 | -0.74 | 0.13977 | 0.003 | -5.294
-14 | -0.713 | 0.13804 | 0.003 | -5.168
-13.5 | -0.687 | 0.12866 | 0.002 | -5.339
-13 | -0.66 | 0.12769 | 0.002 | -5.169
-12.5 | -0.632 | 0.1182 | 0.002 | -5.345
-12 | -0.605 | 0.11336 | 0.002 | -5.337
-11.5 | -0.578 | 0.11009 | 0.001 | -5.251
-11 | -0.551 | 0.10256 | 0.001 | -5.373
-10.5 | -0.524 | 0.09824 | 0.001 | -5.33
-10 | -0.496 | 0.09527 | 0.001 | -5.207
-9.5 | -0.469 | 0.09024 | 0 | -5.197
-9 | -0.442 | 0.08748 | 0 | -5.051
-8.5 | -0.415 | 0.0902 | 0 | -4.596
-8 | -0.387 | 0.06898 | 0 | -5.608
-7.5 | -0.36 | 0.05939 | -0.001 | -6.056
-7 | -0.333 | 0.0523 | -0.001 | -6.358
-6.5 | -0.305 | 0.04808 | -0.001 | -6.348
-6 | -0.278 | 0.04452 | -0.001 | -6.241
-5.5 | -0.25 | 0.04909 | -0.001 | -5.09
-5 | -0.316 | 0.04413 | -0.002 | -7.162
-4.5 | -0.336 | 0.04038 | -0.002 | -8.332
-4 | -0.309 | 0.03741 | -0.002 | -8.257
-3.5 | -0.267 | 0.03529 | -0.002 | -7.575
-3 | -0.219 | 0.03338 | -0.003 | -6.567
-2.5 | -0.208 | 0.01129 | -0.007 | -18.4
-2 | -0.141 | 0.01106 | -0.008 | -12.728
-1.5 | -0.073 | 0.01091 | -0.008 | -6.669
-1 | -0.004 | 0.00794 | -0.009 | -0.53
-0.5 | 0.065 | 0.00792 | -0.01 | 8.165
0 | 0.134 | 0.00801 | -0.01 | 16.733
0.5 | 0.203 | 0.00895 | -0.011 | 22.695
1 | 0.272 | 0.0097 | -0.011 | 28.054
1.5 | 0.341 | 0.00991 | -0.012 | 34.416
2 | 0.41 | 0.01014 | -0.013 | 40.421
2.5 | 0.478 | 0.01114 | -0.013 | 42.91
3 | 0.546 | 0.01144 | -0.014 | 47.772
3.5 | 0.614 | 0.01084 | -0.015 | 56.637
4 | 0.681 | 0.01123 | -0.015 | 60.66
4.5 | 0.748 | 0.01161 | -0.016 | 64.46
5 | 0.814 | 0.01324 | -0.016 | 61.502
5.5 | 0.88 | 0.01381 | -0.017 | 63.667
6 | 0.944 | 0.01446 | -0.018 | 65.237
6.5 | 1.004 | 0.01536 | -0.018 | 65.382
7 | 1.059 | 0.01622 | -0.019 | 65.295
7.5 | 1.107 | 0.01717 | -0.02 | 64.483
8 | 1.122 | 0.02046 | -0.02 | 54.86
8.5 | 1.087 | 0.02822 | -0.019 | 38.518
9 | 0.99 | 0.04589 | -0.017 | 21.57
9.5 | 0.78 | 0.06501 | -0.016 | 12.004
10 | 0.603 | 0.0925 | -0.009 | 6.522
10.5 | 0.631 | 0.10127 | -0.01 | 6.234
11 | 0.658 | 0.1076 | -0.01 | 6.117
11.5 | 0.686 | 0.11348 | -0.011 | 6.049
12 | 0.714 | 0.11803 | -0.012 | 6.046
12.5 | 0.742 | 0.12572 | -0.013 | 5.905
13 | 0.77 | 0.13409 | -0.014 | 5.744
13.5 | 0.798 | 0.13811 | -0.014 | 5.781
14 | 0.826 | 0.14669 | -0.015 | 5.629
14.5 | 0.856 | 0.1553 | -0.016 | 5.513
15 | 0.882 | 0.15252 | -0.016 | 5.781
15.5 | 0.909 | 0.15755 | -0.017 | 5.768
16 | 0.937 | 0.16663 | -0.017 | 5.621
16.5 | 0.965 | 0.17296 | -0.018 | 5.58
17 | 0.992 | 0.17795 | -0.019 | 5.573
17.5 | 1.018 | 0.18448 | -0.019 | 5.521
18 | 1.046 | 0.19016 | -0.02 | 5.5
18.5 | 1.076 | 0.19305 | -0.021 | 5.576
19 | 1.101 | 0.1922 | -0.021 | 5.73
19.5 | 1.128 | 0.19909 | -0.021 | 5.664
20 | 1.154 | 0.20136 | -0.022 | 5.732

## 48. Re 1M Mach 0.50 (2)
BIGFOIL.COM POLAR EXPORT
lg10sc
LOCKHEED-GEORGIA SUPERCRITICAL |  |  |  | Cl Max: | 1.3495 | at alpha= | 10 | deg
XFOIL ncrit=9 |  |  |  | L/D Max: | 86.2556 | at alpha= | 6 | deg
Re: | 1000000 |  |  | Cd Min: | 0.28062 | at alpha= | -20 | deg
Mach: | 0.5 |  |  | Cl=0 at alpha= | -0.98954 | deg
|  |  |  | @ Cl=0.1, Cd= | 0.0057839
|  |  |  | @ Cl=0.4, Cd= | 0.0076983
|  |  |  | @ Cl=0.6, Cd= | 0.0086958
alpha (deg) | Cl | Cd | Cm | Cl/Cd
-20 | -0.8755 | 0.28062 | 0.087 | -3.1199
-19.5 | -0.8524 | 0.27199 | 0.0813 | -3.1339
-19 | -0.8299 | 0.26363 | 0.0758 | -3.148
-18.5 | -0.8078 | 0.25519 | 0.0704 | -3.1655
-17.5 | -0.7642 | 0.23872 | 0.0616 | -3.2012
-17 | -0.7425 | 0.23107 | 0.0572 | -3.2133
-16.5 | -0.7208 | 0.2232 | 0.0527 | -3.2294
-16 | -0.6994 | 0.2151 | 0.0483 | -3.2515
-15.5 | -0.6779 | 0.20644 | 0.0434 | -3.2838
-15 | -0.6584 | 0.19773 | 0.038 | -3.3298
-14.5 | -0.6404 | 0.18916 | 0.0329 | -3.3855
-14 | -0.6206 | 0.18105 | 0.0301 | -3.4278
-13.5 | -0.6019 | 0.17351 | 0.027 | -3.469
-13 | -0.5844 | 0.16584 | 0.0235 | -3.5239
-12.5 | -0.5678 | 0.15795 | 0.02 | -3.5948
-12 | -0.5525 | 0.14986 | 0.0165 | -3.6868
-11.5 | -0.5397 | 0.1408 | 0.012 | -3.8331
-11 | -0.5307 | 0.13131 | 0.0068 | -4.0416
-10.5 | -0.5221 | 0.12265 | 0.0038 | -4.2568
-10 | -0.5099 | 0.11555 | 0.0019 | -4.4128
-9.5 | -0.5006 | 0.10774 | -0.0012 | -4.6464
-9 | -0.4937 | 0.09932 | -0.005 | -4.9708
-8.5 | -0.491 | 0.08829 | -0.0123 | -5.5612
-8 | -0.489 | 0.07819 | -0.0184 | -6.254
-7.5 | -0.4947 | 0.06847 | -0.0247 | -7.2251
-7 | -0.505 | 0.05823 | -0.0341 | -8.6725
-6.5 | -0.5251 | 0.05163 | -0.0323 | -10.1704
-5.5 | -0.5039 | 0.03578 | -0.0315 | -14.0833
-5 | -0.4607 | 0.02318 | -0.0322 | -19.8749
-4.5 | -0.4018 | 0.01643 | -0.0309 | -24.4553
-4 | -0.3453 | 0.01268 | -0.027 | -27.2319
-3.5 | -0.2878 | 0.01087 | -0.0235 | -26.4765
-3 | -0.2291 | 0.00964 | -0.0203 | -23.7656
-2.5 | -0.1696 | 0.00872 | -0.0176 | -19.4495
-2 | -0.1074 | 0.00823 | -0.0157 | -13.0498
-1.5 | -0.0484 | 0.00748 | -0.0137 | -6.4706
-1 | -0.0011 | 0.00581 | -0.0106 | -0.18933
-0.5 | 0.0515 | 0.00549 | -0.0072 | 9.3807
0 | 0.1076 | 0.00583 | -0.0045 | 18.4563
0.5 | 0.1655 | 0.00635 | -0.0023 | 26.063
1 | 0.2266 | 0.00676 | -0.0008 | 33.5207
1.5 | 0.2894 | 0.00712 | 0.0004 | 40.6461
2 | 0.3562 | 0.00747 | 0.0008 | 47.6841
2.5 | 0.4291 | 0.00785 | -0.0002 | 54.6624
3 | 0.5065 | 0.00824 | -0.002 | 61.4684
3.5 | 0.5913 | 0.00865 | -0.0053 | 68.3584
4 | 0.6748 | 0.00909 | -0.0081 | 74.2354
4.5 | 0.7563 | 0.00957 | -0.0102 | 79.0282
5 | 0.8406 | 0.01012 | -0.0126 | 83.0632
5.5 | 0.9123 | 0.01065 | -0.0121 | 85.662
6 | 0.9652 | 0.01119 | -0.0076 | 86.2556
6.5 | 1.0173 | 0.01188 | -0.0028 | 85.6313
7 | 1.0737 | 0.01246 | 0.0017 | 86.1717
7.5 | 1.1299 | 0.01323 | 0.0065 | 85.4044
8 | 1.1895 | 0.01403 | 0.011 | 84.7826
8.5 | 1.2515 | 0.01494 | 0.0155 | 83.7684
9 | 1.3032 | 0.0167 | 0.0211 | 78.0359
9.5 | 1.3382 | 0.01949 | 0.0283 | 68.6609
10 | 1.3495 | 0.02297 | 0.0372 | 58.7505
10.5 | 1.336 | 0.02854 | 0.0434 | 46.8115
11 | 1.3071 | 0.03744 | 0.0423 | 34.9119
11.5 | 1.258 | 0.05242 | 0.0311 | 23.9985
12 | 1.1956 | 0.06806 | 0.0213 | 17.5669
12.5 | 1.1383 | 0.08227 | 0.013 | 13.8361
13 | 1.0918 | 0.09564 | 0.0053 | 11.4157
13.5 | 1.0548 | 0.10859 | -0.002 | 9.7136
14 | 1.0267 | 0.12126 | -0.0091 | 8.4669
14.5 | 1.0045 | 0.1337 | -0.0162 | 7.5131
15 | 0.9879 | 0.14601 | -0.0233 | 6.766

## 49. Re 2M Mach 0.00 (1)
BIGFOIL.COM POLAR EXPORT
lg10sc
LOCKHEED-GEORGIA SUPERCRITICAL |  |  |  | Cl Max: | 1.264 | at alpha= | 11.5 | deg
JavaFoil+Calcfoil stall+Eppler ext transition |  |  |  | L/D Max: | 81.945 | at alpha= | 9 | deg
Re: | 2000000 |  |  | Cd Min: | 0.00605 | at alpha= | 0 | deg
Mach: | 0 |  |  | Cl=0 at alpha= | -0.96667 | deg
|  |  |  | @ Cl=0.1, Cd= | 0.0060767
|  |  |  | @ Cl=0.4, Cd= | 0.0089325
|  |  |  | @ Cl=0.6, Cd= | 0.0094557
alpha (deg) | Cl | Cd | Cm | Cl/Cd
-11.5 | -0.567 | 0.07697 | 0.001 | -7.36
-11 | -0.574 | 0.07347 | 0.001 | -7.807
-10.5 | -0.577 | 0.07034 | 0.001 | -8.204
-10 | -0.577 | 0.06716 | 0 | -8.596
-9.5 | -0.574 | 0.06307 | 0 | -9.104
-9 | -0.567 | 0.05987 | 0 | -9.475
-8.5 | -0.557 | 0.05509 | 0 | -10.11
-8 | -0.542 | 0.05173 | 0 | -10.475
-7.5 | -0.523 | 0.04904 | -0.001 | -10.671
-7 | -0.5 | 0.04552 | -0.001 | -10.976
-6.5 | -0.583 | 0.01143 | -0.002 | -51.011
-6 | -0.544 | 0.01108 | -0.003 | -49.101
-5.5 | -0.501 | 0.01162 | -0.003 | -43.093
-5 | -0.454 | 0.01132 | -0.004 | -40.074
-4.5 | -0.404 | 0.01102 | -0.004 | -36.62
-4 | -0.351 | 0.00985 | -0.005 | -35.622
-3.5 | -0.296 | 0.00955 | -0.005 | -30.963
-3 | -0.239 | 0.00934 | -0.006 | -25.608
-2.5 | -0.181 | 0.00912 | -0.006 | -19.868
-2 | -0.122 | 0.00895 | -0.007 | -13.679
-1.5 | -0.063 | 0.00872 | -0.007 | -7.242
-1 | -0.004 | 0.00623 | -0.008 | -0.585
-0.5 | 0.056 | 0.00615 | -0.008 | 9.124
0 | 0.116 | 0.00605 | -0.009 | 19.192
0.5 | 0.176 | 0.00872 | -0.009 | 20.198
1 | 0.236 | 0.00632 | -0.01 | 37.318
1.5 | 0.296 | 0.00631 | -0.01 | 46.872
2 | 0.355 | 0.00951 | -0.011 | 37.376
2.5 | 0.415 | 0.00874 | -0.012 | 47.461
3 | 0.474 | 0.00839 | -0.012 | 56.502
3.5 | 0.534 | 0.0086 | -0.013 | 62.051
4 | 0.593 | 0.00951 | -0.013 | 62.273
4.5 | 0.651 | 0.00906 | -0.014 | 71.901
5 | 0.71 | 0.01008 | -0.014 | 70.449
5.5 | 0.768 | 0.01045 | -0.015 | 73.511
6 | 0.826 | 0.01142 | -0.015 | 72.282
6.5 | 0.882 | 0.01177 | -0.016 | 74.93
7 | 0.937 | 0.01212 | -0.016 | 77.308
7.5 | 0.99 | 0.01248 | -0.017 | 79.341
8 | 1.042 | 0.01292 | -0.018 | 80.654
8.5 | 1.091 | 0.0134 | -0.018 | 81.431
9 | 1.136 | 0.01386 | -0.019 | 81.945
9.5 | 1.178 | 0.01578 | -0.019 | 74.65
10 | 1.216 | 0.0168 | -0.02 | 72.395
10.5 | 1.251 | 0.01792 | -0.02 | 69.778
11 | 1.259 | 0.01926 | -0.02 | 65.355
11.5 | 1.264 | 0.02107 | -0.021 | 60.022
12 | 1.257 | 0.02417 | -0.021 | 52.018
12.5 | 1.238 | 0.02922 | -0.021 | 42.371
13 | 1.207 | 0.03752 | -0.021 | 32.17
13.5 | 1.169 | 0.04909 | -0.02 | 23.819
14 | 1.136 | 0.06038 | -0.02 | 18.808
14.5 | 1.107 | 0.06961 | -0.019 | 15.901
15 | 1.078 | 0.07819 | -0.019 | 13.781
15.5 | 1.042 | 0.09014 | -0.019 | 11.561
16 | 1.01 | 0.09928 | -0.019 | 10.173
16.5 | 0.977 | 0.10812 | -0.019 | 9.034

## 50. Re 2M Mach 0.00 (2)
BIGFOIL.COM POLAR EXPORT
lg10sc
LOCKHEED-GEORGIA SUPERCRITICAL |  |  |  | Cl Max: | 1.6375 | at alpha= | 17 | deg
XFOIL ncrit=9 |  |  |  | L/D Max: | 110.731 | at alpha= | 8.5 | deg
Re: | 2000000 |  |  | Cd Min: | 0.14955 | at alpha= | 20 | deg
Mach: | 0 |  |  | Cl=0 at alpha= | -0.98681 | deg
|  |  |  | @ Cl=0.1, Cd= | 0.0050252
|  |  |  | @ Cl=0.4, Cd= | 0.0060707
|  |  |  | @ Cl=0.6, Cd= | 0.0068684
alpha (deg) | Cl | Cd | Cm | Cl/Cd
-8.5 | -0.8199 | 0.01943 | -0.0109 | -42.1976
-8 | -0.7726 | 0.01622 | -0.0103 | -47.6326
-7.5 | -0.713 | 0.01445 | -0.0117 | -49.3426
-7 | -0.6511 | 0.01292 | -0.0134 | -50.3947
-6.5 | -0.5939 | 0.01091 | -0.0141 | -54.4363
-6 | -0.5313 | 0.01015 | -0.0158 | -52.3448
-5.5 | -0.4733 | 0.00948 | -0.0163 | -49.9262
-5 | -0.4213 | 0.00887 | -0.0152 | -47.4972
-4.5 | -0.3723 | 0.00841 | -0.0133 | -44.2687
-4 | -0.3206 | 0.00775 | -0.0122 | -41.3677
-3.5 | -0.2666 | 0.00747 | -0.0116 | -35.6894
-3 | -0.2124 | 0.00718 | -0.0111 | -29.5822
-2.5 | -0.1578 | 0.00699 | -0.0106 | -22.5751
-2 | -0.1035 | 0.00675 | -0.0102 | -15.3333
-1.5 | -0.0512 | 0.00627 | -0.0096 | -8.1659
-1 | -0.0013 | 0.00554 | -0.0089 | -0.23466
-0.5 | 0.048 | 0.00494 | -0.0079 | 9.7166
0.5 | 0.1518 | 0.00511 | -0.0062 | 29.7065
1 | 0.2055 | 0.00532 | -0.0056 | 38.6278
1.5 | 0.2596 | 0.00555 | -0.0051 | 46.7748
2 | 0.3139 | 0.00575 | -0.0047 | 54.5913
2.5 | 0.3676 | 0.00595 | -0.0041 | 61.7815
3 | 0.4213 | 0.00615 | -0.0035 | 68.5041
3.5 | 0.4783 | 0.00637 | -0.0037 | 75.0863
4 | 0.5401 | 0.00662 | -0.0051 | 81.5861
4.5 | 0.6052 | 0.00689 | -0.0073 | 87.8374
5 | 0.6687 | 0.00719 | -0.0092 | 93.0042
5.5 | 0.7343 | 0.00749 | -0.0116 | 98.0374
6 | 0.7999 | 0.00777 | -0.014 | 102.9472
6.5 | 0.8641 | 0.0081 | -0.0162 | 106.679
7 | 0.9211 | 0.00846 | -0.0168 | 108.8771
7.5 | 0.9665 | 0.00884 | -0.0149 | 109.3326
8 | 1.0135 | 0.00916 | -0.0133 | 110.6441
8.5 | 1.0608 | 0.00958 | -0.0119 | 110.7307
9 | 1.1083 | 0.01009 | -0.0105 | 109.8414
9.5 | 1.1566 | 0.01065 | -0.0095 | 108.6009
10 | 1.2031 | 0.01151 | -0.0083 | 104.5265
11 | 1.2945 | 0.01348 | -0.0059 | 96.0312
11.5 | 1.34 | 0.01443 | -0.0047 | 92.8621
12 | 1.385 | 0.01535 | -0.0036 | 90.228
12.5 | 1.4288 | 0.01632 | -0.0023 | 87.549
13 | 1.4688 | 0.01758 | -0.0005 | 83.5495
13.5 | 1.5098 | 0.01858 | 0.001 | 81.2594
14 | 1.5441 | 0.02003 | 0.0034 | 77.0894
14.5 | 1.577 | 0.02134 | 0.0059 | 73.8988
15 | 1.5995 | 0.02285 | 0.01 | 70
15.5 | 1.613 | 0.02503 | 0.0144 | 64.4427
16 | 1.625 | 0.02757 | 0.0178 | 58.9409
16.5 | 1.6356 | 0.03056 | 0.0202 | 53.5209
17 | 1.6375 | 0.03487 | 0.0214 | 46.9601
17.5 | 1.6277 | 0.04131 | 0.0206 | 39.4021
18 | 1.5994 | 0.05162 | 0.0163 | 30.9841
18.5 | 1.5386 | 0.06895 | 0.0069 | 22.3147
19 | 1.4066 | 0.09851 | -0.0078 | 14.2788
19.5 | 1.2713 | 0.13002 | -0.0239 | 9.7777
20 | 1.2119 | 0.14955 | -0.0345 | 8.1036

## 51. Re 2M Mach 0.10 (1)
BIGFOIL.COM POLAR EXPORT
lg10sc
LOCKHEED-GEORGIA SUPERCRITICAL |  |  |  | Cl Max: | 1.259 | at alpha= | 11.5 | deg
JavaFoil+Calcfoil stall+Eppler ext transition |  |  |  | L/D Max: | 81.57 | at alpha= | 9 | deg
Re: | 2000000 |  |  | Cd Min: | 0.00608 | at alpha= | 0 | deg
Mach: | 0.1 |  |  | Cl=0 at alpha= | -0.96667 | deg
|  |  |  | @ Cl=0.1, Cd= | 0.0060884
|  |  |  | @ Cl=0.4, Cd= | 0.0090038
|  |  |  | @ Cl=0.6, Cd= | 0.0094667
alpha (deg) | Cl | Cd | Cm | Cl/Cd
-11.5 | -0.544 | 0.07726 | 0.001 | -7.038
-11 | -0.554 | 0.07303 | 0.001 | -7.588
-10.5 | -0.561 | 0.07052 | 0.001 | -7.952
-10 | -0.564 | 0.0676 | 0 | -8.349
-9.5 | -0.564 | 0.06355 | 0 | -8.872
-9 | -0.559 | 0.05997 | 0 | -9.326
-8.5 | -0.55 | 0.05655 | 0 | -9.734
-8 | -0.538 | 0.05203 | 0 | -10.335
-7.5 | -0.52 | 0.04953 | -0.001 | -10.501
-7 | -0.497 | 0.04672 | -0.001 | -10.643
-6.5 | -0.583 | 0.01147 | -0.002 | -50.846
-6 | -0.545 | 0.01113 | -0.003 | -48.916
-5.5 | -0.502 | 0.01166 | -0.003 | -43.045
-5 | -0.455 | 0.0114 | -0.004 | -39.942
-4.5 | -0.405 | 0.01109 | -0.004 | -36.539
-4 | -0.352 | 0.00983 | -0.005 | -35.847
-3.5 | -0.297 | 0.00959 | -0.005 | -30.992
-3 | -0.24 | 0.00937 | -0.006 | -25.648
-2.5 | -0.182 | 0.0091 | -0.006 | -20.023
-2 | -0.123 | 0.00892 | -0.007 | -13.787
-1.5 | -0.064 | 0.00874 | -0.007 | -7.268
-1 | -0.004 | 0.00624 | -0.008 | -0.587
-0.5 | 0.056 | 0.00611 | -0.008 | 9.222
0 | 0.117 | 0.00608 | -0.009 | 19.22
0.5 | 0.177 | 0.0087 | -0.009 | 20.348
1 | 0.237 | 0.00634 | -0.01 | 37.393
1.5 | 0.297 | 0.00629 | -0.01 | 47.261
2 | 0.357 | 0.00957 | -0.011 | 37.332
2.5 | 0.417 | 0.00878 | -0.012 | 47.463
3 | 0.477 | 0.00837 | -0.012 | 56.955
3.5 | 0.536 | 0.00857 | -0.013 | 62.527
4 | 0.595 | 0.0095 | -0.013 | 62.692
4.5 | 0.655 | 0.0091 | -0.014 | 71.922
5 | 0.713 | 0.01014 | -0.014 | 70.355
5.5 | 0.772 | 0.01049 | -0.015 | 73.532
6 | 0.83 | 0.01141 | -0.015 | 72.694
6.5 | 0.886 | 0.01177 | -0.016 | 75.285
7 | 0.941 | 0.01214 | -0.017 | 77.561
7.5 | 0.995 | 0.01257 | -0.017 | 79.137
8 | 1.046 | 0.01302 | -0.018 | 80.382
8.5 | 1.095 | 0.01349 | -0.018 | 81.151
9 | 1.14 | 0.01398 | -0.019 | 81.57
9.5 | 1.181 | 0.01606 | -0.019 | 73.58
10 | 1.219 | 0.01696 | -0.02 | 71.892
10.5 | 1.238 | 0.01808 | -0.02 | 68.475
11 | 1.257 | 0.01946 | -0.021 | 64.578
11.5 | 1.259 | 0.02168 | -0.021 | 58.061
12 | 1.247 | 0.0253 | -0.021 | 49.274
12.5 | 1.222 | 0.03125 | -0.021 | 39.115
13 | 1.183 | 0.04191 | -0.02 | 28.225
13.5 | 1.144 | 0.05405 | -0.02 | 21.162
14 | 1.11 | 0.06513 | -0.019 | 17.037
14.5 | 1.081 | 0.07288 | -0.019 | 14.829
15 | 1.045 | 0.08398 | -0.019 | 12.439
15.5 | 1.009 | 0.09384 | -0.019 | 10.755
16 | 0.973 | 0.10309 | -0.019 | 9.437
16.5 | 0.935 | 0.11258 | -0.019 | 8.303

## 52. Re 2M Mach 0.10 (2)
BIGFOIL.COM POLAR EXPORT
lg10sc
LOCKHEED-GEORGIA SUPERCRITICAL |  |  |  | Cl Max: | 1.6226 | at alpha= | 16.5 | deg
XFOIL ncrit=9 |  |  |  | L/D Max: | 110.663 | at alpha= | 8.5 | deg
Re: | 2000000 |  |  | Cd Min: | 0.25228 | at alpha= | -20 | deg
Mach: | 0.1 |  |  | Cl=0 at alpha= | -0.98811 | deg
|  |  |  | @ Cl=0.1, Cd= | 0.0049709
|  |  |  | @ Cl=0.4, Cd= | 0.0060777
|  |  |  | @ Cl=0.6, Cd= | 0.0068746
alpha (deg) | Cl | Cd | Cm | Cl/Cd
-20 | -0.797 | 0.25228 | 0.0726 | -3.1592
-19.5 | -0.7798 | 0.24576 | 0.0684 | -3.173
-19 | -0.762 | 0.23871 | 0.0643 | -3.1922
-18.5 | -0.745 | 0.23145 | 0.06 | -3.2188
-18 | -0.7287 | 0.22405 | 0.0558 | -3.2524
-17.5 | -0.7132 | 0.21649 | 0.0516 | -3.2944
-17 | -0.6984 | 0.20883 | 0.0476 | -3.3443
-16.5 | -0.6857 | 0.20115 | 0.0441 | -3.4089
-16 | -0.6703 | 0.19486 | 0.0408 | -3.4399
-15.5 | -0.6555 | 0.18827 | 0.0375 | -3.4817
-15 | -0.6416 | 0.18141 | 0.0342 | -3.5367
-14.5 | -0.6287 | 0.17425 | 0.0309 | -3.608
-14 | -0.6167 | 0.16676 | 0.0276 | -3.6981
-13.5 | -0.6064 | 0.15824 | 0.024 | -3.8322
-13 | -0.5988 | 0.14922 | 0.02 | -4.0129
-12.5 | -0.5918 | 0.1407 | 0.0166 | -4.2061
-12 | -0.5866 | 0.13183 | 0.0131 | -4.4497
-11.5 | -0.584 | 0.12249 | 0.0095 | -4.7677
-10.5 | -0.6056 | 0.09865 | -0.0012 | -6.1389
-10 | -0.6078 | 0.08935 | -0.0066 | -6.8025
-9.5 | -0.633 | 0.07176 | -0.0233 | -8.8211
-9 | -0.6715 | 0.05858 | -0.0291 | -11.463
-8.5 | -0.792 | 0.02519 | -0.0168 | -31.441
-8 | -0.7736 | 0.01772 | -0.0116 | -43.6569
-7.5 | -0.7157 | 0.01523 | -0.0126 | -46.9928
-7 | -0.6543 | 0.01333 | -0.0141 | -49.0848
-6.5 | -0.5961 | 0.01134 | -0.0149 | -52.5661
-6 | -0.5342 | 0.01028 | -0.0163 | -51.965
-5.5 | -0.4759 | 0.00959 | -0.0167 | -49.6246
-5 | -0.4237 | 0.00895 | -0.0155 | -47.3408
-4.5 | -0.3745 | 0.00846 | -0.0136 | -44.2671
-4 | -0.3224 | 0.0078 | -0.0124 | -41.3333
-3.5 | -0.2681 | 0.00749 | -0.0118 | -35.7944
-3 | -0.2136 | 0.0072 | -0.0112 | -29.6667
-2.5 | -0.1586 | 0.007 | -0.0107 | -22.6571
-2 | -0.1041 | 0.00677 | -0.0102 | -15.3767
-1.5 | -0.0513 | 0.00631 | -0.0097 | -8.13
-1 | -0.0012 | 0.00557 | -0.0089 | -0.21544
0 | 0.0997 | 0.00497 | -0.007 | 20.0604
0.5 | 0.1526 | 0.00513 | -0.0062 | 29.7466
1 | 0.2066 | 0.00534 | -0.0056 | 38.6891
1.5 | 0.261 | 0.00556 | -0.0051 | 46.9424
2 | 0.3157 | 0.00577 | -0.0046 | 54.714
2.5 | 0.3698 | 0.00596 | -0.004 | 62.047
3 | 0.4237 | 0.00617 | -0.0034 | 68.671
3.5 | 0.4811 | 0.00639 | -0.0036 | 75.2895
4 | 0.5431 | 0.00664 | -0.0049 | 81.7922
4.5 | 0.6086 | 0.00691 | -0.0071 | 88.0753
5 | 0.6727 | 0.00721 | -0.009 | 93.301
5.5 | 0.7386 | 0.00753 | -0.0114 | 98.0876
6 | 0.8047 | 0.00781 | -0.0138 | 103.0346
6.5 | 0.8694 | 0.00815 | -0.016 | 106.6748
7 | 0.9272 | 0.0085 | -0.0166 | 109.0824
7.5 | 0.9728 | 0.0089 | -0.0146 | 109.3034
8 | 1.0201 | 0.00923 | -0.0129 | 110.52
8.5 | 1.0679 | 0.00965 | -0.0114 | 110.6632
9 | 1.1159 | 0.01016 | -0.01 | 109.8327
9.5 | 1.1646 | 0.01075 | -0.0088 | 108.3349
10 | 1.2109 | 0.01169 | -0.0075 | 103.5843
10.5 | 1.2566 | 0.01275 | -0.0061 | 98.5569
11 | 1.3034 | 0.01366 | -0.0048 | 95.4173
11.5 | 1.3492 | 0.01464 | -0.0036 | 92.1585
12 | 1.3932 | 0.01573 | -0.002 | 88.5696
12.5 | 1.4375 | 0.0167 | -0.0006 | 86.0778
13 | 1.4779 | 0.01793 | 0.0013 | 82.4261
13.5 | 1.5171 | 0.01913 | 0.0032 | 79.3048
14 | 1.55 | 0.02067 | 0.006 | 74.9879
14.5 | 1.579 | 0.02205 | 0.0094 | 71.61
15 | 1.5966 | 0.02393 | 0.0139 | 66.7196
15.5 | 1.6061 | 0.02658 | 0.0182 | 60.4251
16 | 1.6183 | 0.02938 | 0.021 | 55.0817
16.5 | 1.6226 | 0.03333 | 0.0227 | 48.6829
17 | 1.6156 | 0.03925 | 0.0226 | 41.1618
17.5 | 1.5916 | 0.04867 | 0.019 | 32.7019
18 | 1.538 | 0.06457 | 0.0102 | 23.8191
18.5 | 1.4217 | 0.09139 | -0.0034 | 15.5564
19 | 1.2772 | 0.12352 | -0.0198 | 10.34
19.5 | 1.211 | 0.14388 | -0.0307 | 8.4167
20 | 1.1772 | 0.1589 | -0.0392 | 7.4084

## 53. Re 2M Mach 0.25 (1)
BIGFOIL.COM POLAR EXPORT
lg10sc
LOCKHEED-GEORGIA SUPERCRITICAL |  |  |  | Cl Max: | 1.226 | at alpha= | 10.5 | deg
JavaFoil+Calcfoil stall+Eppler ext transition |  |  |  | L/D Max: | 80.403 | at alpha= | 9 | deg
Re: | 2000000 |  |  | Cd Min: | 0.00604 | at alpha= | 0 | deg
Mach: | 0.25 |  |  | Cl=0 at alpha= | -0.96774 | deg
|  |  |  | @ Cl=0.1, Cd= | 0.0060626
|  |  |  | @ Cl=0.4, Cd= | 0.0092364
|  |  |  | @ Cl=0.6, Cd= | 0.0094453
alpha (deg) | Cl | Cd | Cm | Cl/Cd
-10.5 | -0.416 | 0.07182 | 0.001 | -5.79
-10 | -0.447 | 0.06823 | 0.001 | -6.556
-9.5 | -0.472 | 0.06507 | 0 | -7.256
-9 | -0.49 | 0.06035 | 0 | -8.115
-8.5 | -0.5 | 0.05636 | 0 | -8.866
-8 | -0.502 | 0.05405 | 0 | -9.283
-7.5 | -0.496 | 0.0508 | 0 | -9.772
-7 | -0.484 | 0.0472 | -0.001 | -10.257
-6.5 | -0.465 | 0.04412 | -0.001 | -10.547
-6 | -0.44 | 0.04145 | -0.001 | -10.624
-5.5 | -0.506 | 0.01178 | -0.003 | -42.971
-5 | -0.462 | 0.01161 | -0.004 | -39.787
-4.5 | -0.413 | 0.01126 | -0.004 | -36.676
-4 | -0.36 | 0.00993 | -0.005 | -36.267
-3.5 | -0.304 | 0.00967 | -0.005 | -31.461
-3 | -0.246 | 0.00935 | -0.006 | -26.353
-2.5 | -0.187 | 0.00913 | -0.006 | -20.468
-2 | -0.126 | 0.00896 | -0.007 | -14.101
-1.5 | -0.065 | 0.00876 | -0.007 | -7.446
-1 | -0.004 | 0.00623 | -0.008 | -0.604
-0.5 | 0.058 | 0.00611 | -0.009 | 9.485
0 | 0.12 | 0.00604 | -0.009 | 19.863
0.5 | 0.182 | 0.0083 | -0.01 | 21.92
1 | 0.244 | 0.00872 | -0.01 | 27.949
1.5 | 0.305 | 0.00877 | -0.011 | 34.797
2 | 0.367 | 0.00968 | -0.011 | 37.89
2.5 | 0.428 | 0.00886 | -0.012 | 48.33
3 | 0.49 | 0.00842 | -0.012 | 58.142
3.5 | 0.551 | 0.00865 | -0.013 | 63.701
4 | 0.612 | 0.00964 | -0.014 | 63.427
4.5 | 0.672 | 0.00921 | -0.014 | 72.986
5 | 0.732 | 0.01032 | -0.015 | 70.926
5.5 | 0.792 | 0.01123 | -0.015 | 70.542
6 | 0.851 | 0.01174 | -0.016 | 72.538
6.5 | 0.909 | 0.01206 | -0.016 | 75.403
7 | 0.965 | 0.01251 | -0.017 | 77.12
7.5 | 1.018 | 0.01292 | -0.018 | 78.817
8 | 1.07 | 0.01347 | -0.018 | 79.406
8.5 | 1.118 | 0.01401 | -0.019 | 79.771
9 | 1.16 | 0.01443 | -0.019 | 80.403
9.5 | 1.198 | 0.01702 | -0.02 | 70.367
10 | 1.214 | 0.01837 | -0.02 | 66.084
10.5 | 1.226 | 0.02014 | -0.02 | 60.903
11 | 1.226 | 0.0231 | -0.021 | 53.053
11.5 | 1.198 | 0.02857 | -0.02 | 41.936
12 | 1.147 | 0.03944 | -0.02 | 29.076
12.5 | 1.094 | 0.05242 | -0.019 | 20.872
13 | 1.046 | 0.06338 | -0.019 | 16.51
13.5 | 0.994 | 0.07433 | -0.018 | 13.378
14 | 0.937 | 0.0857 | -0.018 | 10.928
14.5 | 0.874 | 0.09674 | -0.018 | 9.031
15 | 0.805 | 0.10736 | -0.017 | 7.496
15.5 | 0.729 | 0.12047 | -0.017 | 6.053

## 54. Re 2M Mach 0.25 (2)
BIGFOIL.COM POLAR EXPORT
lg10sc
LOCKHEED-GEORGIA SUPERCRITICAL |  |  |  | Cl Max: | 1.5517 | at alpha= | 14.5 | deg
XFOIL ncrit=9 |  |  |  | L/D Max: | 109.967 | at alpha= | 7.5 | deg
Re: | 2000000 |  |  | Cd Min: | 0.25701 | at alpha= | -20 | deg
Mach: | 0.25 |  |  | Cl=0 at alpha= | -0.99406 | deg
|  |  |  | @ Cl=0.1, Cd= | 0.0051214
|  |  |  | @ Cl=0.4, Cd= | 0.0061419
|  |  |  | @ Cl=0.6, Cd= | 0.0069522
alpha (deg) | Cl | Cd | Cm | Cl/Cd
-20 | -0.8101 | 0.25701 | 0.0752 | -3.152
-19.5 | -0.7918 | 0.25018 | 0.0709 | -3.1649
-19 | -0.773 | 0.24282 | 0.0666 | -3.1834
-18.5 | -0.7549 | 0.23544 | 0.0621 | -3.2063
-18 | -0.7374 | 0.22797 | 0.0578 | -3.2346
-17.5 | -0.7206 | 0.22031 | 0.0534 | -3.2708
-17 | -0.7044 | 0.2126 | 0.0493 | -3.3133
-16.5 | -0.6903 | 0.20486 | 0.0457 | -3.3696
-16 | -0.6737 | 0.19846 | 0.0423 | -3.3946
-15.5 | -0.6576 | 0.19175 | 0.0388 | -3.4295
-15 | -0.6422 | 0.18474 | 0.0353 | -3.4762
-14.5 | -0.6279 | 0.17746 | 0.0319 | -3.5383
-14 | -0.6146 | 0.16986 | 0.0285 | -3.6183
-13.5 | -0.6028 | 0.16087 | 0.0244 | -3.7471
-13 | -0.5931 | 0.15247 | 0.0207 | -3.8899
-12.5 | -0.584 | 0.14412 | 0.0173 | -4.0522
-12 | -0.5769 | 0.13556 | 0.014 | -4.2557
-11.5 | -0.5714 | 0.12662 | 0.0105 | -4.5127
-11 | -0.5686 | 0.11729 | 0.0068 | -4.8478
-10.5 | -0.5786 | 0.10591 | 0.0019 | -5.4631
-10 | -0.5752 | 0.09791 | -0.002 | -5.8748
-9.5 | -0.5747 | 0.08908 | -0.0069 | -6.4515
-9 | -0.579 | 0.07877 | -0.0141 | -7.3505
-8.5 | -0.6115 | 0.06331 | -0.0286 | -9.6588
-8 | -0.6249 | 0.05349 | -0.03 | -11.6826
-7 | -0.6621 | 0.0189 | -0.0194 | -35.0317
-6.5 | -0.607 | 0.01456 | -0.0193 | -41.6896
-6 | -0.5487 | 0.01138 | -0.0194 | -48.2162
-5.5 | -0.4898 | 0.01033 | -0.0191 | -47.4153
-5 | -0.4363 | 0.00949 | -0.0175 | -45.9747
-4.5 | -0.3859 | 0.00882 | -0.0151 | -43.7528
-4 | -0.3318 | 0.00818 | -0.0138 | -40.5623
-3.5 | -0.2765 | 0.00764 | -0.0127 | -36.1911
-3 | -0.2199 | 0.00735 | -0.012 | -29.9184
-2 | -0.1067 | 0.00691 | -0.0107 | -15.4414
-1.5 | -0.052 | 0.00651 | -0.0101 | -7.9877
-1 | -0.0006 | 0.0058 | -0.0092 | -0.10345
-0.5 | 0.0499 | 0.00515 | -0.0081 | 9.6893
0 | 0.1025 | 0.00512 | -0.007 | 20.0195
0.5 | 0.157 | 0.00525 | -0.0062 | 29.9048
1 | 0.213 | 0.00545 | -0.0056 | 39.0826
1.5 | 0.269 | 0.00567 | -0.005 | 47.4427
2 | 0.3257 | 0.00585 | -0.0045 | 55.6752
2.5 | 0.3817 | 0.00607 | -0.0038 | 62.883
3 | 0.4377 | 0.00629 | -0.0031 | 69.5866
3.5 | 0.4967 | 0.00652 | -0.0032 | 76.181
4 | 0.5592 | 0.00679 | -0.0041 | 82.3564
4.5 | 0.6271 | 0.00706 | -0.0062 | 88.8244
5 | 0.6945 | 0.00736 | -0.0081 | 94.3614
5.5 | 0.7626 | 0.00768 | -0.0102 | 99.2969
6 | 0.8315 | 0.00804 | -0.0125 | 103.4204
6.5 | 0.899 | 0.00845 | -0.0144 | 106.3905
7 | 0.9603 | 0.0088 | -0.015 | 109.125
7.5 | 1.0084 | 0.00917 | -0.0126 | 109.9673
8 | 1.0569 | 0.00964 | -0.0103 | 109.6369
8.5 | 1.107 | 0.0101 | -0.0083 | 109.604
9 | 1.1572 | 0.0107 | -0.0064 | 108.1495
9.5 | 1.2061 | 0.01161 | -0.0044 | 103.8846
10 | 1.253 | 0.01283 | -0.0022 | 97.6617
10.5 | 1.3019 | 0.01388 | -0.0003 | 93.7968
11 | 1.3498 | 0.015 | 0.0018 | 89.9867
11.5 | 1.3958 | 0.01624 | 0.0041 | 85.9483
12 | 1.4393 | 0.01761 | 0.0067 | 81.732
12.5 | 1.4803 | 0.01905 | 0.0097 | 77.706
13 | 1.5116 | 0.02101 | 0.0136 | 71.9467
13.5 | 1.5372 | 0.02273 | 0.0185 | 67.6287
14 | 1.551 | 0.02526 | 0.0236 | 61.4014
14.5 | 1.5517 | 0.02914 | 0.0279 | 53.2498
15 | 1.5507 | 0.03403 | 0.0297 | 45.5686
15.5 | 1.5348 | 0.04182 | 0.028 | 36.7001
16 | 1.4923 | 0.05554 | 0.02 | 26.8689
16.5 | 1.3919 | 0.07935 | 0.0064 | 17.5413
17 | 1.2843 | 0.10289 | -0.0057 | 12.4823
17.5 | 1.2186 | 0.12109 | -0.0153 | 10.0636
18 | 1.1721 | 0.13728 | -0.0241 | 8.538
18.5 | 1.1402 | 0.1517 | -0.0322 | 7.5162
19 | 1.1181 | 0.16477 | -0.0399 | 6.7858
19.5 | 1.1021 | 0.17729 | -0.0476 | 6.2164

## 55. Re 2M Mach 0.50 (1)
BIGFOIL.COM POLAR EXPORT
lg10sc
LOCKHEED-GEORGIA SUPERCRITICAL |  |  |  | Cl Max: | 1.155 | at alpha= | 20 | deg
JavaFoil+Calcfoil stall+Eppler ext transition |  |  |  | L/D Max: | 73.759 | at alpha= | 7 | deg
Re: | 2000000 |  |  | Cd Min: | 0.00766 | at alpha= | -1 | deg
Mach: | 0.5 |  |  | Cl=0 at alpha= | -0.97101 | deg
|  |  |  | @ Cl=0.1, Cd= | 0.0080386
|  |  |  | @ Cl=0.4, Cd= | 0.0091984
|  |  |  | @ Cl=0.6, Cd= | 0.009965
alpha (deg) | Cl | Cd | Cm | Cl/Cd
-20 | -1.034 | 0.17938 | 0.006 | -5.765
-19.5 | -1.008 | 0.17449 | 0.006 | -5.777
-19 | -0.982 | 0.17119 | 0.005 | -5.736
-18.5 | -0.957 | 0.16588 | 0.005 | -5.77
-18 | -0.928 | 0.15812 | 0.005 | -5.869
-17.5 | -0.901 | 0.15123 | 0.005 | -5.959
-17 | -0.875 | 0.1478 | 0.004 | -5.919
-16.5 | -0.848 | 0.14336 | 0.004 | -5.918
-16 | -0.822 | 0.13915 | 0.004 | -5.908
-15.5 | -0.795 | 0.13214 | 0.004 | -6.019
-15 | -0.767 | 0.12872 | 0.003 | -5.959
-14.5 | -0.74 | 0.12599 | 0.003 | -5.876
-14 | -0.714 | 0.12077 | 0.003 | -5.909
-13.5 | -0.687 | 0.11362 | 0.002 | -6.048
-13 | -0.66 | 0.11364 | 0.002 | -5.812
-12.5 | -0.632 | 0.10607 | 0.002 | -5.959
-12 | -0.605 | 0.10172 | 0.002 | -5.95
-11.5 | -0.578 | 0.09777 | 0.001 | -5.915
-11 | -0.551 | 0.0921 | 0.001 | -5.986
-10.5 | -0.524 | 0.09083 | 0.001 | -5.77
-10 | -0.497 | 0.0749 | 0.001 | -6.63
-9.5 | -0.47 | 0.06793 | 0 | -6.912
-9 | -0.442 | 0.06188 | 0 | -7.149
-8.5 | -0.415 | 0.05709 | 0 | -7.273
-8 | -0.387 | 0.06296 | 0 | -6.149
-7.5 | -0.36 | 0.05518 | -0.001 | -6.524
-7 | -0.333 | 0.04953 | -0.001 | -6.725
-6.5 | -0.307 | 0.04536 | -0.001 | -6.76
-6 | -0.344 | 0.011 | -0.003 | -31.321
-5.5 | -0.25 | 0.04172 | -0.002 | -5.998
-5 | -0.316 | 0.04125 | -0.002 | -7.667
-4.5 | -0.337 | 0.03879 | -0.002 | -8.676
-4 | -0.31 | 0.03604 | -0.002 | -8.591
-3.5 | -0.332 | 0.01136 | -0.006 | -29.25
-3 | -0.272 | 0.01069 | -0.007 | -25.464
-2.5 | -0.208 | 0.01041 | -0.007 | -19.952
-2 | -0.141 | 0.01027 | -0.008 | -13.71
-1.5 | -0.073 | 0.0102 | -0.008 | -7.134
-1 | -0.004 | 0.00766 | -0.009 | -0.549
-0.5 | 0.065 | 0.00779 | -0.01 | 8.305
0 | 0.134 | 0.00828 | -0.01 | 16.204
0.5 | 0.203 | 0.00959 | -0.011 | 21.18
1 | 0.272 | 0.00897 | -0.011 | 30.34
1.5 | 0.341 | 0.00913 | -0.012 | 37.338
2 | 0.41 | 0.00921 | -0.013 | 44.5
2.5 | 0.478 | 0.01011 | -0.013 | 47.289
3 | 0.546 | 0.01037 | -0.014 | 52.698
3.5 | 0.614 | 0.00986 | -0.015 | 62.294
4 | 0.681 | 0.01012 | -0.015 | 67.337
4.5 | 0.748 | 0.01043 | -0.016 | 71.735
5 | 0.814 | 0.01187 | -0.016 | 68.614
5.5 | 0.88 | 0.01235 | -0.017 | 71.203
6 | 0.944 | 0.01287 | -0.018 | 73.299
6.5 | 1.004 | 0.01364 | -0.018 | 73.601
7 | 1.059 | 0.01436 | -0.019 | 73.759
7.5 | 1.107 | 0.01513 | -0.02 | 73.176
8 | 1.134 | 0.01781 | -0.02 | 63.663
8.5 | 1.12 | 0.02216 | -0.02 | 50.538
9 | 1.031 | 0.03363 | -0.019 | 30.652
9.5 | 0.79 | 0.05723 | -0.017 | 13.806
10 | 0.627 | 0.06762 | -0.016 | 9.277
10.5 | 0.632 | 0.09092 | -0.011 | 6.956
11 | 0.659 | 0.09623 | -0.01 | 6.844
11.5 | 0.687 | 0.09977 | -0.011 | 6.882
12 | 0.714 | 0.10489 | -0.012 | 6.807
12.5 | 0.743 | 0.11092 | -0.013 | 6.695
13 | 0.772 | 0.11715 | -0.014 | 6.591
13.5 | 0.799 | 0.12116 | -0.015 | 6.593
14 | 0.827 | 0.1271 | -0.015 | 6.504
14.5 | 0.857 | 0.13281 | -0.017 | 6.453
15 | 0.882 | 0.13509 | -0.016 | 6.532
15.5 | 0.91 | 0.14184 | -0.017 | 6.415
16 | 0.94 | 0.14851 | -0.018 | 6.326
16.5 | 0.966 | 0.15178 | -0.018 | 6.361
17 | 0.993 | 0.15588 | -0.019 | 6.367
17.5 | 1.019 | 0.15874 | -0.019 | 6.422
18 | 1.048 | 0.16382 | -0.02 | 6.397
18.5 | 1.078 | 0.16947 | -0.021 | 6.358
19 | 1.102 | 0.16853 | -0.021 | 6.538
19.5 | 1.128 | 0.17358 | -0.021 | 6.5
20 | 1.155 | 0.18084 | -0.022 | 6.389

## 56. Re 2M Mach 0.50 (2)
BIGFOIL.COM POLAR EXPORT
lg10sc
LOCKHEED-GEORGIA SUPERCRITICAL |  |  |  | Cl Max: | 1.4171 | at alpha= | 10 | deg
XFOIL ncrit=9 |  |  |  | L/D Max: | 108.185 | at alpha= | 7 | deg
Re: | 2000000 |  |  | Cd Min: | 0.28105 | at alpha= | -20 | deg
Mach: | 0.5 |  |  | Cl=0 at alpha= | -1.0031 | deg
|  |  |  | @ Cl=0.1, Cd= | 0.0057363
|  |  |  | @ Cl=0.4, Cd= | 0.0063487
|  |  |  | @ Cl=0.6, Cd= | 0.0071662
alpha (deg) | Cl | Cd | Cm | Cl/Cd
-20 | -0.8776 | 0.28105 | 0.0878 | -3.1226
-19.5 | -0.8546 | 0.27244 | 0.0825 | -3.1368
-19 | -0.8319 | 0.26399 | 0.0772 | -3.1513
-18.5 | -0.8095 | 0.2555 | 0.072 | -3.1683
-18 | -0.7873 | 0.247 | 0.067 | -3.1874
-17.5 | -0.7654 | 0.23847 | 0.062 | -3.2096
-17 | -0.7439 | 0.22983 | 0.057 | -3.2367
-16.5 | -0.7235 | 0.22169 | 0.053 | -3.2636
-16 | -0.7024 | 0.21422 | 0.0488 | -3.2789
-15.5 | -0.6815 | 0.20652 | 0.0445 | -3.2999
-15 | -0.661 | 0.19849 | 0.0403 | -3.3301
-14.5 | -0.6406 | 0.18961 | 0.0357 | -3.3785
-14 | -0.6219 | 0.18099 | 0.0312 | -3.4361
-13.5 | -0.6046 | 0.17242 | 0.0269 | -3.5066
-13 | -0.5882 | 0.16401 | 0.023 | -3.5864
-12.5 | -0.5726 | 0.15559 | 0.0193 | -3.6802
-12 | -0.5584 | 0.14714 | 0.0157 | -3.795
-11.5 | -0.5477 | 0.13866 | 0.0126 | -3.9499
-11 | -0.5351 | 0.13106 | 0.0097 | -4.0829
-10.5 | -0.5238 | 0.1232 | 0.0065 | -4.2516
-10 | -0.514 | 0.11509 | 0.0031 | -4.4661
-9.5 | -0.508 | 0.10489 | -0.0019 | -4.8432
-9 | -0.5034 | 0.09568 | -0.0061 | -5.2613
-8.5 | -0.5006 | 0.08641 | -0.0107 | -5.7933
-8 | -0.5002 | 0.07673 | -0.0162 | -6.519
-7 | -0.522 | 0.05526 | -0.0345 | -9.4463
-6.5 | -0.5457 | 0.04825 | -0.0318 | -11.3098
-6 | -0.5222 | 0.03716 | -0.0375 | -14.0527
-5.5 | -0.4909 | 0.02766 | -0.0375 | -17.7477
-5 | -0.4644 | 0.01976 | -0.0317 | -23.502
-4.5 | -0.425 | 0.01355 | -0.0256 | -31.3653
-4 | -0.3694 | 0.01037 | -0.0215 | -35.622
-3.5 | -0.3101 | 0.00883 | -0.0184 | -35.1189
-3 | -0.2473 | 0.00809 | -0.0162 | -30.5686
-2.5 | -0.1833 | 0.00762 | -0.0145 | -24.0551
-2 | -0.1189 | 0.0074 | -0.0132 | -16.0676
-1.5 | -0.0558 | 0.00726 | -0.012 | -7.686
-0.5 | 0.0565 | 0.00593 | -0.0087 | 9.5278
0 | 0.1149 | 0.00567 | -0.0071 | 20.2646
0.5 | 0.1767 | 0.0057 | -0.0059 | 31
1 | 0.2407 | 0.00585 | -0.005 | 41.1453
1.5 | 0.3055 | 0.00604 | -0.0042 | 50.5795
2 | 0.3707 | 0.00624 | -0.0035 | 59.4071
2.5 | 0.4354 | 0.00648 | -0.0025 | 67.1914
3 | 0.4997 | 0.00672 | -0.0014 | 74.3601
3.5 | 0.5646 | 0.007 | -0.0002 | 80.6571
4 | 0.6349 | 0.00733 | 0 | 86.6166
4.5 | 0.7117 | 0.00771 | -0.001 | 92.3087
5 | 0.7923 | 0.00816 | -0.0027 | 97.0956
5.5 | 0.872 | 0.0086 | -0.0036 | 101.3953
6 | 0.9556 | 0.00909 | -0.005 | 105.1265
6.5 | 1.0379 | 0.00968 | -0.0057 | 107.2211
7 | 1.1089 | 0.01025 | -0.0038 | 108.1854
7.5 | 1.1661 | 0.01079 | 0.0012 | 108.0723
8 | 1.2249 | 0.01148 | 0.0062 | 106.6986
8.5 | 1.2799 | 0.01271 | 0.0118 | 100.7002
9 | 1.3328 | 0.01442 | 0.0177 | 92.4272
9.5 | 1.3831 | 0.01645 | 0.0242 | 84.079
10 | 1.4171 | 0.01936 | 0.0322 | 73.1973
10.5 | 1.4159 | 0.02345 | 0.042 | 60.3795
11 | 1.392 | 0.03013 | 0.0468 | 46.1998
11.5 | 1.3508 | 0.0413 | 0.0417 | 32.707
12 | 1.2926 | 0.05785 | 0.0293 | 22.344
12.5 | 1.2279 | 0.07276 | 0.0203 | 16.876
13 | 1.1684 | 0.08711 | 0.0117 | 13.4129
13.5 | 1.1191 | 0.10089 | 0.0035 | 11.0923
14 | 1.0822 | 0.11397 | -0.0041 | 9.4955
14.5 | 1.0561 | 0.12649 | -0.0113 | 8.3493
15 | 1.037 | 0.13852 | -0.0182 | 7.4863

## 57. Re 3M Mach 0.00 (1)
BIGFOIL.COM POLAR EXPORT
lg10sc
LOCKHEED-GEORGIA SUPERCRITICAL |  |  |  | Cl Max: | 1.275 | at alpha= | 11.5 | deg
JavaFoil+Calcfoil stall+Eppler ext transition |  |  |  | L/D Max: | 86.903 | at alpha= | 9 | deg
Re: | 3000000 |  |  | Cd Min: | 0.00514 | at alpha= | 1 | deg
Mach: | 0 |  |  | Cl=0 at alpha= | -0.96667 | deg
|  |  |  | @ Cl=0.1, Cd= | 0.0062787
|  |  |  | @ Cl=0.4, Cd= | 0.0083875
|  |  |  | @ Cl=0.6, Cd= | 0.0090929
alpha (deg) | Cl | Cd | Cm | Cl/Cd
-12.5 | -0.546 | 0.08594 | 0.002 | -6.356
-12 | -0.558 | 0.08089 | 0.001 | -6.895
-11.5 | -0.568 | 0.07545 | 0.001 | -7.527
-11 | -0.576 | 0.07072 | 0.001 | -8.141
-10.5 | -0.578 | 0.06922 | 0.001 | -8.348
-10 | -0.578 | 0.06553 | 0.001 | -8.823
-9.5 | -0.575 | 0.06215 | 0 | -9.252
-9 | -0.568 | 0.05846 | 0 | -9.718
-8.5 | -0.559 | 0.05305 | 0 | -10.546
-8 | -0.547 | 0.0484 | 0 | -11.309
-7.5 | -0.647 | 0.01161 | -0.001 | -55.728
-7 | -0.618 | 0.01042 | -0.002 | -59.305
-6.5 | -0.583 | 0.01091 | -0.002 | -53.469
-6 | -0.544 | 0.01058 | -0.003 | -51.412
-5.5 | -0.501 | 0.01031 | -0.003 | -48.556
-5 | -0.454 | 0.00999 | -0.004 | -45.434
-4.5 | -0.404 | 0.00964 | -0.004 | -41.85
-4 | -0.351 | 0.00943 | -0.005 | -37.205
-3.5 | -0.296 | 0.00914 | -0.005 | -32.347
-3 | -0.239 | 0.00897 | -0.006 | -26.673
-2.5 | -0.181 | 0.00878 | -0.006 | -20.649
-2 | -0.122 | 0.00863 | -0.007 | -14.195
-1.5 | -0.063 | 0.00847 | -0.007 | -7.457
-1 | -0.004 | 0.00631 | -0.008 | -0.577
-0.5 | 0.056 | 0.00622 | -0.008 | 9.017
0 | 0.116 | 0.0063 | -0.009 | 18.458
0.5 | 0.176 | 0.00771 | -0.009 | 22.83
1 | 0.236 | 0.00514 | -0.01 | 45.882
1.5 | 0.296 | 0.00518 | -0.01 | 57.045
2 | 0.355 | 0.00829 | -0.011 | 42.858
2.5 | 0.415 | 0.00842 | -0.012 | 49.272
3 | 0.474 | 0.00808 | -0.012 | 58.685
3.5 | 0.534 | 0.00828 | -0.013 | 64.445
4 | 0.593 | 0.00914 | -0.013 | 64.849
4.5 | 0.651 | 0.00875 | -0.014 | 74.428
5 | 0.71 | 0.00971 | -0.014 | 73.106
5.5 | 0.768 | 0.00998 | -0.015 | 76.971
6 | 0.826 | 0.01088 | -0.015 | 75.889
6.5 | 0.882 | 0.01119 | -0.016 | 78.839
7 | 0.937 | 0.01146 | -0.016 | 81.757
7.5 | 0.99 | 0.01186 | -0.017 | 83.527
8 | 1.042 | 0.01224 | -0.018 | 85.097
8.5 | 1.091 | 0.01268 | -0.018 | 86.04
9 | 1.136 | 0.01307 | -0.019 | 86.903
9.5 | 1.178 | 0.01469 | -0.019 | 80.18
10 | 1.216 | 0.01571 | -0.02 | 77.397
10.5 | 1.251 | 0.0168 | -0.02 | 74.434
11 | 1.266 | 0.01778 | -0.021 | 71.208
11.5 | 1.275 | 0.01913 | -0.021 | 66.648
12 | 1.273 | 0.02131 | -0.021 | 59.72
12.5 | 1.259 | 0.02467 | -0.021 | 51.025
13 | 1.233 | 0.03046 | -0.021 | 40.478
13.5 | 1.195 | 0.0399 | -0.021 | 29.945
14 | 1.156 | 0.05087 | -0.02 | 22.73
14.5 | 1.121 | 0.06124 | -0.02 | 18.312
15 | 1.089 | 0.07052 | -0.02 | 15.437
15.5 | 1.05 | 0.08321 | -0.019 | 12.619
16 | 1.016 | 0.09271 | -0.019 | 10.96
16.5 | 0.982 | 0.10131 | -0.019 | 9.695

## 58. Re 3M Mach 0.00 (2)
BIGFOIL.COM POLAR EXPORT
lg10sc
LOCKHEED-GEORGIA SUPERCRITICAL |  |  |  | Cl Max: | 1.7037 | at alpha= | 17.5 | deg
XFOIL ncrit=9 |  |  |  | L/D Max: | 121.102 | at alpha= | 8 | deg
Re: | 3000000 |  |  | Cd Min: | 0.12038 | at alpha= | 20 | deg
Mach: | 0 |  |  | Cl=0 at alpha= | -0.99311 | deg
|  |  |  | @ Cl=0.1, Cd= | 0.0051539
|  |  |  | @ Cl=0.4, Cd= | 0.0055696
|  |  |  | @ Cl=0.6, Cd= | 0.0062927
alpha (deg) | Cl | Cd | Cm | Cl/Cd
-11 | -0.9441 | 0.03565 | -0.0288 | -26.4825
-10.5 | -0.9532 | 0.02719 | -0.0235 | -35.057
-10 | -0.9415 | 0.0213 | -0.0184 | -44.2019
-9.5 | -0.9215 | 0.01727 | -0.0129 | -53.3584
-9 | -0.8858 | 0.01434 | -0.0099 | -61.7713
-8.5 | -0.8294 | 0.01246 | -0.0107 | -66.565
-8 | -0.7683 | 0.01154 | -0.0123 | -66.5771
-7.5 | -0.7055 | 0.01072 | -0.014 | -65.8116
-7 | -0.6468 | 0.01003 | -0.0148 | -64.4865
-6.5 | -0.5875 | 0.00944 | -0.0156 | -62.2352
-6 | -0.5349 | 0.00905 | -0.0148 | -59.105
-5.5 | -0.4856 | 0.00829 | -0.0132 | -58.5766
-5 | -0.4358 | 0.00777 | -0.0117 | -56.0875
-4.5 | -0.3823 | 0.00744 | -0.011 | -51.3844
-4 | -0.3278 | 0.00717 | -0.0105 | -45.7183
-3.5 | -0.273 | 0.00693 | -0.0101 | -39.3939
-3 | -0.2177 | 0.00679 | -0.0099 | -32.0619
-2.5 | -0.1623 | 0.00667 | -0.0097 | -24.3328
-2 | -0.1073 | 0.00658 | -0.0094 | -16.307
-1.5 | -0.0532 | 0.00643 | -0.0092 | -8.2737
-1 | -0.0007 | 0.00605 | -0.0088 | -0.1157
-0.5 | 0.0501 | 0.00554 | -0.0083 | 9.0433
0 | 0.1018 | 0.00514 | -0.0077 | 19.8054
0.5 | 0.1553 | 0.00506 | -0.0073 | 30.6917
1 | 0.2102 | 0.00512 | -0.007 | 41.0547
1.5 | 0.2653 | 0.00523 | -0.0067 | 50.7266
2 | 0.3209 | 0.00535 | -0.0065 | 59.9813
2.5 | 0.3761 | 0.0055 | -0.0063 | 68.3818
3 | 0.431 | 0.00566 | -0.006 | 76.1484
3.5 | 0.4853 | 0.00584 | -0.0056 | 83.0993
4 | 0.5396 | 0.00604 | -0.0052 | 89.3377
4.5 | 0.5942 | 0.00627 | -0.0049 | 94.7687
5 | 0.6556 | 0.00651 | -0.0063 | 100.7066
5.5 | 0.7167 | 0.00675 | -0.0076 | 106.1778
6 | 0.7808 | 0.00705 | -0.0097 | 110.7518
6.5 | 0.8449 | 0.00739 | -0.0118 | 114.3302
7 | 0.9078 | 0.00775 | -0.0138 | 117.1355
7.5 | 0.9701 | 0.00808 | -0.0156 | 120.0619
8 | 1.0221 | 0.00844 | -0.0151 | 121.1019
8.5 | 1.0679 | 0.00887 | -0.0133 | 120.3946
9 | 1.1149 | 0.00934 | -0.0118 | 119.3683
9.5 | 1.162 | 0.00995 | -0.0105 | 116.7839
10 | 1.2074 | 0.01092 | -0.0091 | 110.5678
10.5 | 1.255 | 0.01172 | -0.0081 | 107.0819
11 | 1.3027 | 0.0125 | -0.0072 | 104.216
11.5 | 1.3501 | 0.01327 | -0.0063 | 101.7408
12 | 1.3969 | 0.01407 | -0.0054 | 99.2822
12.5 | 1.4416 | 0.01502 | -0.0042 | 95.9787
13 | 1.486 | 0.0159 | -0.003 | 93.4591
13.5 | 1.5274 | 0.01698 | -0.0015 | 89.9529
14 | 1.5682 | 0.01799 | 0.0001 | 87.1707
14.5 | 1.6033 | 0.01933 | 0.0024 | 82.9436
15 | 1.6369 | 0.02055 | 0.0049 | 79.6545
15.5 | 1.66 | 0.02196 | 0.0089 | 75.592
16 | 1.6756 | 0.0239 | 0.0132 | 70.1088
16.5 | 1.6878 | 0.02631 | 0.0169 | 64.1505
17 | 1.6994 | 0.0291 | 0.0195 | 58.3986
17.5 | 1.7037 | 0.03296 | 0.0211 | 51.6899
18 | 1.6986 | 0.03848 | 0.0211 | 44.1424
18.5 | 1.6798 | 0.04676 | 0.0185 | 35.9239
19 | 1.6363 | 0.06013 | 0.0119 | 27.2127
19.5 | 1.5352 | 0.08411 | -0.0004 | 18.2523
20 | 1.364 | 0.12038 | -0.0186 | 11.3308

## 59. Re 3M Mach 0.10 (1)
BIGFOIL.COM POLAR EXPORT
lg10sc
LOCKHEED-GEORGIA SUPERCRITICAL |  |  |  | Cl Max: | 1.27 | at alpha= | 11.5 | deg
JavaFoil+Calcfoil stall+Eppler ext transition |  |  |  | L/D Max: | 86.535 | at alpha= | 9 | deg
Re: | 3000000 |  |  | Cd Min: | 0.00513 | at alpha= | 1 | deg
Mach: | 0.1 |  |  | Cl=0 at alpha= | -0.96667 | deg
|  |  |  | @ Cl=0.1, Cd= | 0.0062633
|  |  |  | @ Cl=0.4, Cd= | 0.008426
|  |  |  | @ Cl=0.6, Cd= | 0.0090875
alpha (deg) | Cl | Cd | Cm | Cl/Cd
-12.5 | -0.517 | 0.08636 | 0.002 | -5.986
-12 | -0.532 | 0.08072 | 0.001 | -6.588
-11.5 | -0.546 | 0.07411 | 0.001 | -7.37
-11 | -0.556 | 0.07091 | 0.001 | -7.845
-10.5 | -0.562 | 0.06947 | 0.001 | -8.085
-10 | -0.565 | 0.06585 | 0.001 | -8.582
-9.5 | -0.565 | 0.06258 | 0 | -9.023
-9 | -0.56 | 0.05873 | 0 | -9.536
-8.5 | -0.551 | 0.05553 | 0 | -9.929
-8 | -0.541 | 0.05006 | 0 | -10.798
-7.5 | -0.644 | 0.01226 | -0.001 | -52.536
-7 | -0.616 | 0.01046 | -0.002 | -58.933
-6.5 | -0.583 | 0.01096 | -0.002 | -53.17
-6 | -0.545 | 0.01065 | -0.003 | -51.15
-5.5 | -0.502 | 0.01034 | -0.003 | -48.543
-5 | -0.455 | 0.01003 | -0.004 | -45.364
-4.5 | -0.405 | 0.00968 | -0.004 | -41.841
-4 | -0.352 | 0.0094 | -0.005 | -37.473
-3.5 | -0.297 | 0.00919 | -0.005 | -32.347
-3 | -0.24 | 0.009 | -0.006 | -26.705
-2.5 | -0.182 | 0.00875 | -0.006 | -20.826
-2 | -0.123 | 0.00858 | -0.007 | -14.341
-1.5 | -0.064 | 0.00842 | -0.007 | -7.538
-1 | -0.004 | 0.00629 | -0.008 | -0.582
-0.5 | 0.056 | 0.00622 | -0.008 | 9.057
0 | 0.117 | 0.00628 | -0.009 | 18.611
0.5 | 0.177 | 0.00897 | -0.009 | 19.727
1 | 0.237 | 0.00513 | -0.01 | 46.178
1.5 | 0.297 | 0.00515 | -0.01 | 57.718
2 | 0.357 | 0.00834 | -0.011 | 42.839
2.5 | 0.417 | 0.00846 | -0.012 | 49.268
3 | 0.477 | 0.00812 | -0.012 | 58.716
3.5 | 0.536 | 0.00832 | -0.013 | 64.455
4 | 0.595 | 0.00912 | -0.013 | 65.301
4.5 | 0.655 | 0.00873 | -0.014 | 74.942
5 | 0.713 | 0.0097 | -0.014 | 73.548
5.5 | 0.772 | 0.01002 | -0.015 | 77.018
6 | 0.83 | 0.01086 | -0.015 | 76.371
6.5 | 0.886 | 0.0112 | -0.016 | 79.135
7 | 0.941 | 0.01152 | -0.017 | 81.742
7.5 | 0.995 | 0.01189 | -0.017 | 83.67
8 | 1.046 | 0.01234 | -0.018 | 84.812
8.5 | 1.095 | 0.01271 | -0.018 | 86.183
9 | 1.14 | 0.01317 | -0.019 | 86.535
9.5 | 1.181 | 0.01495 | -0.019 | 79.028
10 | 1.219 | 0.01586 | -0.02 | 76.837
10.5 | 1.252 | 0.01685 | -0.02 | 74.337
11 | 1.265 | 0.01793 | -0.021 | 70.523
11.5 | 1.27 | 0.01959 | -0.021 | 64.851
12 | 1.263 | 0.02209 | -0.021 | 57.201
12.5 | 1.245 | 0.02604 | -0.021 | 47.804
13 | 1.209 | 0.03393 | -0.021 | 35.626
13.5 | 1.167 | 0.04464 | -0.02 | 26.147
14 | 1.127 | 0.05627 | -0.02 | 20.029
14.5 | 1.093 | 0.06503 | -0.02 | 16.812
15 | 1.054 | 0.07681 | -0.019 | 13.718
15.5 | 1.016 | 0.08714 | -0.019 | 11.656
16 | 0.978 | 0.09634 | -0.019 | 10.155
16.5 | 0.94 | 0.10562 | -0.019 | 8.899

## 60. Re 3M Mach 0.10 (2)
BIGFOIL.COM POLAR EXPORT
lg10sc
LOCKHEED-GEORGIA SUPERCRITICAL |  |  |  | Cl Max: | 1.6886 | at alpha= | 17 | deg
XFOIL ncrit=9 |  |  |  | L/D Max: | 121.201 | at alpha= | 8 | deg
Re: | 3000000 |  |  | Cd Min: | 0.13962 | at alpha= | 20 | deg
Mach: | 0.1 |  |  | Cl=0 at alpha= | -0.99412 | deg
|  |  |  | @ Cl=0.1, Cd= | 0.0051877
|  |  |  | @ Cl=0.4, Cd= | 0.0055729
|  |  |  | @ Cl=0.6, Cd= | 0.0062993
alpha (deg) | Cl | Cd | Cm | Cl/Cd
-10.5 | -0.9236 | 0.033 | -0.0276 | -27.9879
-10 | -0.929 | 0.02447 | -0.0218 | -37.9649
-9.5 | -0.9161 | 0.01921 | -0.0158 | -47.6887
-9 | -0.888 | 0.01564 | -0.0113 | -56.7775
-8.5 | -0.8334 | 0.01313 | -0.0118 | -63.473
-8 | -0.7724 | 0.012 | -0.0132 | -64.3667
-7.5 | -0.7096 | 0.01102 | -0.0148 | -64.392
-7 | -0.6506 | 0.01023 | -0.0155 | -63.5973
-6.5 | -0.5911 | 0.00956 | -0.0161 | -61.8305
-6 | -0.5382 | 0.00912 | -0.0152 | -59.0132
-5.5 | -0.4881 | 0.00844 | -0.0137 | -57.8318
-5 | -0.4384 | 0.00783 | -0.012 | -55.9898
-4.5 | -0.3846 | 0.00749 | -0.0112 | -51.3485
-4 | -0.3297 | 0.0072 | -0.0107 | -45.7917
-3.5 | -0.2744 | 0.00697 | -0.0103 | -39.3687
-3 | -0.2189 | 0.00681 | -0.01 | -32.1439
-2.5 | -0.1632 | 0.00668 | -0.0098 | -24.4311
-2 | -0.1078 | 0.0066 | -0.0095 | -16.3333
-1.5 | -0.0534 | 0.00646 | -0.0092 | -8.2663
-1 | -0.0006 | 0.00609 | -0.0088 | -0.098522
-0.5 | 0.0504 | 0.00557 | -0.0083 | 9.0485
0 | 0.1023 | 0.00517 | -0.0077 | 19.7872
0.5 | 0.1561 | 0.00508 | -0.0073 | 30.7283
1 | 0.2114 | 0.00513 | -0.007 | 41.2086
1.5 | 0.2668 | 0.00524 | -0.0067 | 50.916
2 | 0.3228 | 0.00536 | -0.0065 | 60.2239
2.5 | 0.3783 | 0.00551 | -0.0063 | 68.657
3 | 0.4335 | 0.00567 | -0.006 | 76.455
3.5 | 0.4882 | 0.00586 | -0.0055 | 83.3106
4 | 0.5429 | 0.00606 | -0.0051 | 89.5875
4.5 | 0.5977 | 0.00629 | -0.0048 | 95.0238
5 | 0.6594 | 0.00654 | -0.0061 | 100.8257
5.5 | 0.721 | 0.00678 | -0.0074 | 106.3422
6 | 0.7856 | 0.00708 | -0.0095 | 110.9605
6.5 | 0.8502 | 0.00742 | -0.0116 | 114.5822
7 | 0.9136 | 0.00779 | -0.0135 | 117.2786
7.5 | 0.9765 | 0.00814 | -0.0152 | 119.9631
8 | 1.029 | 0.00849 | -0.0147 | 121.2014
8.5 | 1.0753 | 0.00892 | -0.0128 | 120.5493
9 | 1.1226 | 0.00942 | -0.0113 | 119.172
9.5 | 1.1694 | 0.01013 | -0.0098 | 115.4393
10 | 1.2153 | 0.01111 | -0.0083 | 109.3879
10.5 | 1.2638 | 0.01187 | -0.0072 | 106.4701
11 | 1.3119 | 0.01267 | -0.0062 | 103.5438
11.5 | 1.3592 | 0.01354 | -0.0051 | 100.384
12 | 1.4063 | 0.01435 | -0.004 | 98
12.5 | 1.4518 | 0.01528 | -0.0027 | 95.0131
13 | 1.4952 | 0.01632 | -0.0012 | 91.6176
13.5 | 1.5373 | 0.01736 | 0.0005 | 88.5541
14 | 1.5763 | 0.01855 | 0.0025 | 84.9757
14.5 | 1.6107 | 0.01994 | 0.0051 | 80.7773
15 | 1.6398 | 0.02126 | 0.0085 | 77.1308
15.5 | 1.6578 | 0.02303 | 0.0131 | 71.9844
16 | 1.6699 | 0.0254 | 0.0174 | 65.7441
16.5 | 1.6829 | 0.02802 | 0.0204 | 60.0607
17 | 1.6886 | 0.03168 | 0.0225 | 53.3018
17.5 | 1.6851 | 0.0369 | 0.023 | 45.6667
18 | 1.6682 | 0.04477 | 0.0209 | 37.2616
18.5 | 1.6282 | 0.05748 | 0.0146 | 28.3264
19 | 1.5373 | 0.07965 | 0.0029 | 19.3007
19.5 | 1.3756 | 0.11351 | -0.0141 | 12.1188
20 | 1.2732 | 0.13962 | -0.0281 | 9.119

## 61. Re 3M Mach 0.25 (1)
BIGFOIL.COM POLAR EXPORT
lg10sc
LOCKHEED-GEORGIA SUPERCRITICAL |  |  |  | Cl Max: | 1.239 | at alpha= | 11 | deg
JavaFoil+Calcfoil stall+Eppler ext transition |  |  |  | L/D Max: | 85.71 | at alpha= | 9 | deg
Re: | 3000000 |  |  | Cd Min: | 0.0062 | at alpha= | -0.5 | deg
Mach: | 0.25 |  |  | Cl=0 at alpha= | -0.96774 | deg
|  |  |  | @ Cl=0.1, Cd= | 0.006261
|  |  |  | @ Cl=0.4, Cd= | 0.0089385
|  |  |  | @ Cl=0.6, Cd= | 0.0090608
alpha (deg) | Cl | Cd | Cm | Cl/Cd
-11.5 | -0.337 | 0.0762 | 0.001 | -4.42
-11 | -0.38 | 0.07189 | 0.001 | -5.283
-10.5 | -0.417 | 0.07074 | 0.001 | -5.89
-10 | -0.448 | 0.06688 | 0.001 | -6.697
-9.5 | -0.473 | 0.06312 | 0 | -7.491
-9 | -0.491 | 0.05875 | 0 | -8.353
-8.5 | -0.501 | 0.05503 | 0 | -9.101
-8 | -0.503 | 0.05256 | 0 | -9.565
-7.5 | -0.497 | 0.04942 | -0.001 | -10.065
-7 | -0.486 | 0.04584 | -0.001 | -10.601
-6.5 | -0.577 | 0.01118 | -0.002 | -51.591
-6 | -0.545 | 0.01084 | -0.003 | -50.257
-5.5 | -0.506 | 0.01137 | -0.003 | -44.498
-5 | -0.462 | 0.01111 | -0.004 | -41.561
-4.5 | -0.413 | 0.01079 | -0.004 | -38.262
-4 | -0.36 | 0.00949 | -0.005 | -37.926
-3.5 | -0.304 | 0.00926 | -0.005 | -32.884
-3 | -0.246 | 0.00905 | -0.006 | -27.236
-2.5 | -0.187 | 0.00878 | -0.006 | -21.3
-2 | -0.126 | 0.00859 | -0.007 | -14.703
-1.5 | -0.065 | 0.00843 | -0.007 | -7.738
-1 | -0.004 | 0.00629 | -0.008 | -0.599
-0.5 | 0.058 | 0.0062 | -0.009 | 9.341
0 | 0.12 | 0.00629 | -0.009 | 19.092
0.5 | 0.182 | 0.00625 | -0.01 | 29.085
1 | 0.244 | 0.00848 | -0.01 | 28.722
1.5 | 0.305 | 0.00861 | -0.011 | 35.477
2 | 0.367 | 0.00942 | -0.011 | 38.962
2.5 | 0.428 | 0.00853 | -0.012 | 50.237
3 | 0.49 | 0.00815 | -0.012 | 60.07
3.5 | 0.551 | 0.00837 | -0.013 | 65.804
4 | 0.612 | 0.00923 | -0.014 | 66.239
4.5 | 0.672 | 0.00882 | -0.014 | 76.174
5 | 0.732 | 0.00986 | -0.015 | 74.291
5.5 | 0.792 | 0.01021 | -0.015 | 77.56
6 | 0.851 | 0.01116 | -0.016 | 76.297
6.5 | 0.909 | 0.01144 | -0.016 | 79.442
7 | 0.965 | 0.01187 | -0.017 | 81.302
7.5 | 1.018 | 0.01225 | -0.018 | 83.136
8 | 1.07 | 0.01274 | -0.018 | 83.98
8.5 | 1.118 | 0.01319 | -0.019 | 84.75
9 | 1.16 | 0.01354 | -0.019 | 85.71
9.5 | 1.198 | 0.01594 | -0.02 | 75.134
10 | 1.23 | 0.01698 | -0.02 | 72.439
10.5 | 1.236 | 0.01841 | -0.021 | 67.142
11 | 1.239 | 0.02061 | -0.021 | 60.13
11.5 | 1.219 | 0.02427 | -0.021 | 50.204
12 | 1.173 | 0.03201 | -0.021 | 36.639
12.5 | 1.117 | 0.04336 | -0.02 | 25.765
13 | 1.061 | 0.05577 | -0.019 | 19.02
13.5 | 1.004 | 0.06771 | -0.019 | 14.825
14 | 0.943 | 0.07975 | -0.018 | 11.819
14.5 | 0.878 | 0.09061 | -0.018 | 9.694
15 | 0.81 | 0.09994 | -0.018 | 8.105
15.5 | 0.733 | 0.11329 | -0.018 | 6.474
16 | 0.651 | 0.13021 | -0.017 | 5.003

## 62. Re 3M Mach 0.25 (2)
BIGFOIL.COM POLAR EXPORT
lg10sc
LOCKHEED-GEORGIA SUPERCRITICAL |  |  |  | Cl Max: | 1.6198 | at alpha= | 15.5 | deg
XFOIL ncrit=9 |  |  |  | L/D Max: | 120.554 | at alpha= | 8 | deg
Re: | 3000000 |  |  | Cd Min: | 0.25543 | at alpha= | -20 | deg
Mach: | 0.25 |  |  | Cl=0 at alpha= | -0.99713 | deg
|  |  |  | @ Cl=0.1, Cd= | 0.0053145
|  |  |  | @ Cl=0.4, Cd= | 0.005638
|  |  |  | @ Cl=0.6, Cd= | 0.0063209
alpha (deg) | Cl | Cd | Cm | Cl/Cd
-20 | -0.8098 | 0.25543 | 0.0751 | -3.1703
-19.5 | -0.7919 | 0.2484 | 0.0707 | -3.188
-19 | -0.7742 | 0.24129 | 0.0664 | -3.2086
-18.5 | -0.7586 | 0.23399 | 0.0623 | -3.242
-18 | -0.7409 | 0.22762 | 0.0583 | -3.255
-17.5 | -0.7234 | 0.22107 | 0.0544 | -3.2723
-17 | -0.7062 | 0.21436 | 0.0506 | -3.2945
-16.5 | -0.6888 | 0.20671 | 0.0466 | -3.3322
-16 | -0.6732 | 0.19841 | 0.0424 | -3.393
-15.5 | -0.6579 | 0.19076 | 0.0386 | -3.4488
-15 | -0.6435 | 0.18311 | 0.035 | -3.5143
-14.5 | -0.6302 | 0.17539 | 0.0315 | -3.5931
-14 | -0.6177 | 0.16749 | 0.028 | -3.688
-13.5 | -0.6065 | 0.15942 | 0.0246 | -3.8044
-13 | -0.6037 | 0.14941 | 0.0208 | -4.0406
-12.5 | -0.5954 | 0.14151 | 0.0175 | -4.2075
-12 | -0.5875 | 0.13373 | 0.0144 | -4.3932
-11.5 | -0.5808 | 0.12566 | 0.0111 | -4.622
-11 | -0.5767 | 0.11706 | 0.0075 | -4.9265
-10.5 | -0.5803 | 0.10648 | 0.0028 | -5.4498
-10 | -0.5806 | 0.09721 | -0.0017 | -5.9726
-9.5 | -0.5866 | 0.08653 | -0.0078 | -6.7792
-9 | -0.6039 | 0.07165 | -0.0214 | -8.4285
-8.5 | -0.6458 | 0.05706 | -0.0302 | -11.3179
-8 | -0.7767 | 0.01963 | -0.0203 | -39.567
-7.5 | -0.7251 | 0.01476 | -0.0201 | -49.126
-7 | -0.6671 | 0.01252 | -0.02 | -53.2827
-6.5 | -0.6086 | 0.01079 | -0.0196 | -56.4041
-6 | -0.5557 | 0.00979 | -0.0179 | -56.762
-5.5 | -0.5025 | 0.00916 | -0.0161 | -54.8581
-5 | -0.4523 | 0.00826 | -0.0138 | -54.7579
-4.5 | -0.397 | 0.00776 | -0.0126 | -51.1598
-4 | -0.3402 | 0.00739 | -0.0118 | -46.0352
-3.5 | -0.2828 | 0.00713 | -0.0113 | -39.6634
-3 | -0.2257 | 0.00689 | -0.0107 | -32.7576
-2.5 | -0.168 | 0.00677 | -0.0104 | -24.8154
-2 | -0.1108 | 0.00671 | -0.01 | -16.5127
-1.5 | -0.0546 | 0.00661 | -0.0096 | -8.2602
-1 | -0.0003 | 0.00625 | -0.0091 | -0.048
-0.5 | 0.052 | 0.00571 | -0.0085 | 9.1068
0 | 0.1054 | 0.00527 | -0.0078 | 20
0.5 | 0.1608 | 0.00517 | -0.0073 | 31.1025
1 | 0.2178 | 0.00522 | -0.0069 | 41.7241
1.5 | 0.2752 | 0.00531 | -0.0066 | 51.8267
2 | 0.3329 | 0.00545 | -0.0064 | 61.0826
2.5 | 0.3906 | 0.00561 | -0.0061 | 69.6257
3 | 0.4476 | 0.00578 | -0.0057 | 77.4394
3.5 | 0.5043 | 0.00598 | -0.0052 | 84.3311
4 | 0.5607 | 0.00617 | -0.0046 | 90.8752
4.5 | 0.618 | 0.00639 | -0.0042 | 96.7136
5 | 0.6813 | 0.00666 | -0.0052 | 102.2973
5.5 | 0.7452 | 0.00697 | -0.0064 | 106.9154
6 | 0.8122 | 0.00727 | -0.0082 | 111.7194
6.5 | 0.88 | 0.00762 | -0.0102 | 115.4856
7 | 0.9466 | 0.008 | -0.0118 | 118.325
7.5 | 1.0125 | 0.00844 | -0.0133 | 119.9645
8 | 1.0669 | 0.00885 | -0.0122 | 120.5537
8.5 | 1.1159 | 0.00929 | -0.01 | 120.1184
9 | 1.1641 | 0.00998 | -0.0077 | 116.6433
9.5 | 1.211 | 0.01101 | -0.0053 | 109.9909
10 | 1.2608 | 0.01195 | -0.0034 | 105.5063
10.5 | 1.3116 | 0.01284 | -0.0017 | 102.1495
11 | 1.3615 | 0.01381 | 0.0002 | 98.588
11.5 | 1.4102 | 0.01487 | 0.0022 | 94.8352
12 | 1.458 | 0.01594 | 0.0043 | 91.468
12.5 | 1.5019 | 0.01727 | 0.007 | 86.9658
13 | 1.5432 | 0.01866 | 0.0099 | 82.701
13.5 | 1.5775 | 0.02035 | 0.0137 | 77.5184
14 | 1.6008 | 0.02213 | 0.0189 | 72.3362
14.5 | 1.6135 | 0.02468 | 0.0243 | 65.3768
15 | 1.6189 | 0.02818 | 0.0284 | 57.4485
15.5 | 1.6198 | 0.03277 | 0.0306 | 49.4294
16 | 1.6074 | 0.03984 | 0.0297 | 40.3464
16.5 | 1.5716 | 0.05177 | 0.0236 | 30.3573
17 | 1.4822 | 0.0735 | 0.0107 | 20.166
17.5 | 1.3386 | 0.10213 | -0.0043 | 13.1068
18 | 1.2641 | 0.12145 | -0.0147 | 10.4084
18.5 | 1.2092 | 0.13887 | -0.0244 | 8.7074
19 | 1.1706 | 0.15443 | -0.0335 | 7.5801
19.5 | 1.1456 | 0.16803 | -0.0417 | 6.8178
20 | 1.1276 | 0.18097 | -0.0499 | 6.2309

## 63. Re 3M Mach 0.50 (1)
BIGFOIL.COM POLAR EXPORT
lg10sc
LOCKHEED-GEORGIA SUPERCRITICAL |  |  |  | Cl Max: | 1.156 | at alpha= | 20 | deg
JavaFoil+Calcfoil stall+Eppler ext transition |  |  |  | L/D Max: | 85.352 | at alpha= | 7.5 | deg
Re: | 3000000 |  |  | Cd Min: | 0.00773 | at alpha= | -1 | deg
Mach: | 0.5 |  |  | Cl=0 at alpha= | -0.97101 | deg
|  |  |  | @ Cl=0.1, Cd= | 0.0083017
|  |  |  | @ Cl=0.4, Cd= | 0.0089412
|  |  |  | @ Cl=0.6, Cd= | 0.0095971
alpha (deg) | Cl | Cd | Cm | Cl/Cd
-20 | -1.035 | 0.17075 | 0.006 | -6.059
-19.5 | -1.009 | 0.16538 | 0.006 | -6.099
-19 | -0.982 | 0.16117 | 0.006 | -6.096
-18.5 | -0.958 | 0.15549 | 0.005 | -6.161
-18 | -0.929 | 0.15029 | 0.005 | -6.183
-17.5 | -0.902 | 0.144 | 0.005 | -6.263
-17 | -0.875 | 0.13888 | 0.004 | -6.3
-16.5 | -0.849 | 0.13443 | 0.004 | -6.314
-16 | -0.822 | 0.13034 | 0.004 | -6.31
-15.5 | -0.796 | 0.12805 | 0.004 | -6.219
-15 | -0.768 | 0.12423 | 0.003 | -6.18
-14.5 | -0.741 | 0.12021 | 0.003 | -6.163
-14 | -0.714 | 0.11421 | 0.003 | -6.253
-13.5 | -0.687 | 0.10776 | 0.003 | -6.379
-13 | -0.661 | 0.10689 | 0.002 | -6.182
-12.5 | -0.633 | 0.10017 | 0.002 | -6.315
-12 | -0.606 | 0.09538 | 0.002 | -6.35
-11.5 | -0.579 | 0.09287 | 0.001 | -6.232
-11 | -0.552 | 0.08671 | 0.001 | -6.362
-10.5 | -0.524 | 0.08392 | 0.001 | -6.248
-10 | -0.497 | 0.0721 | 0.001 | -6.894
-9.5 | -0.47 | 0.06566 | 0 | -7.16
-9 | -0.443 | 0.0593 | 0 | -7.472
-8.5 | -0.416 | 0.05571 | 0 | -7.474
-8 | -0.387 | 0.06046 | 0 | -6.407
-7.5 | -0.36 | 0.05335 | -0.001 | -6.75
-7 | -0.334 | 0.04765 | -0.001 | -7.011
-6.5 | -0.378 | 0.01112 | -0.002 | -34.021
-6 | -0.344 | 0.01059 | -0.003 | -32.522
-5.5 | -0.251 | 0.04079 | -0.002 | -6.148
-5 | -0.316 | 0.04005 | -0.002 | -7.903
-4.5 | -0.337 | 0.03805 | -0.002 | -8.861
-4 | -0.384 | 0.01127 | -0.005 | -34.047
-3.5 | -0.332 | 0.01094 | -0.006 | -30.368
-3 | -0.272 | 0.01025 | -0.007 | -26.552
-2.5 | -0.208 | 0.01006 | -0.007 | -20.658
-2 | -0.141 | 0.00994 | -0.008 | -14.157
-1.5 | -0.073 | 0.00989 | -0.008 | -7.363
-1 | -0.004 | 0.00773 | -0.009 | -0.544
-0.5 | 0.065 | 0.00818 | -0.01 | 7.91
0 | 0.134 | 0.00842 | -0.01 | 15.923
0.5 | 0.203 | 0.00937 | -0.011 | 21.693
1 | 0.272 | 0.00869 | -0.011 | 31.325
1.5 | 0.341 | 0.00883 | -0.012 | 38.602
2 | 0.41 | 0.00896 | -0.013 | 45.703
2.5 | 0.478 | 0.00978 | -0.013 | 48.887
3 | 0.546 | 0.01001 | -0.014 | 54.596
3.5 | 0.614 | 0.00949 | -0.015 | 64.724
4 | 0.681 | 0.00973 | -0.015 | 70.049
4.5 | 0.748 | 0.01001 | -0.016 | 74.758
5 | 0.814 | 0.01128 | -0.016 | 72.205
5.5 | 0.88 | 0.01172 | -0.017 | 75.065
6 | 0.944 | 0.01223 | -0.018 | 77.163
6.5 | 1.004 | 0.0129 | -0.018 | 77.868
7 | 1.059 | 0.01358 | -0.019 | 77.981
7.5 | 1.107 | 0.01297 | -0.02 | 85.352
8 | 1.146 | 0.01659 | -0.02 | 69.053
8.5 | 1.132 | 0.02 | -0.02 | 56.632
9 | 1.056 | 0.02775 | -0.02 | 38.061
9.5 | 0.797 | 0.0525 | -0.017 | 15.188
10 | 0.635 | 0.06109 | -0.017 | 10.392
10.5 | 0.638 | 0.08661 | -0.013 | 7.366
11 | 0.659 | 0.08874 | -0.011 | 7.429
11.5 | 0.687 | 0.09435 | -0.012 | 7.282
12 | 0.714 | 0.09901 | -0.012 | 7.215
12.5 | 0.743 | 0.10542 | -0.013 | 7.05
13 | 0.775 | 0.1123 | -0.015 | 6.902
13.5 | 0.799 | 0.11389 | -0.015 | 7.02
14 | 0.828 | 0.1218 | -0.016 | 6.8
14.5 | 0.858 | 0.12979 | -0.017 | 6.61
15 | 0.883 | 0.12692 | -0.017 | 6.957
15.5 | 0.911 | 0.13105 | -0.017 | 6.951
16 | 0.941 | 0.13945 | -0.018 | 6.75
16.5 | 0.966 | 0.14086 | -0.018 | 6.859
17 | 0.993 | 0.14615 | -0.019 | 6.795
17.5 | 1.021 | 0.14963 | -0.019 | 6.821
18 | 1.05 | 0.15567 | -0.02 | 6.745
18.5 | 1.078 | 0.16183 | -0.021 | 6.661
19 | 1.102 | 0.15786 | -0.021 | 6.982
19.5 | 1.129 | 0.16555 | -0.021 | 6.82
20 | 1.156 | 0.16992 | -0.022 | 6.804

## 64. Re 3M Mach 0.50 (2)
BIGFOIL.COM POLAR EXPORT
lg10sc
LOCKHEED-GEORGIA SUPERCRITICAL |  |  |  | Cl Max: | 1.4561 | at alpha= | 10.5 | deg
XFOIL ncrit=9 |  |  |  | L/D Max: | 120.305 | at alpha= | 7.5 | deg
Re: | 3000000 |  |  | Cd Min: | 0.27973 | at alpha= | -20 | deg
Mach: | 0.5 |  |  | Cl=0 at alpha= | -1.0137 | deg
|  |  |  | @ Cl=0.1, Cd= | 0.0058518
|  |  |  | @ Cl=0.4, Cd= | 0.0058276
|  |  |  | @ Cl=0.6, Cd= | 0.006496
alpha (deg) | Cl | Cd | Cm | Cl/Cd
-20 | -0.8776 | 0.27973 | 0.0876 | -3.1373
-19 | -0.8344 | 0.26355 | 0.0777 | -3.166
-18.5 | -0.8122 | 0.25582 | 0.0728 | -3.1749
-18 | -0.7899 | 0.24784 | 0.0679 | -3.1871
-17.5 | -0.7677 | 0.23978 | 0.0631 | -3.2017
-17 | -0.7457 | 0.23161 | 0.0584 | -3.2196
-16.5 | -0.7233 | 0.22274 | 0.0536 | -3.2473
-16 | -0.7023 | 0.21389 | 0.0489 | -3.2835
-15.5 | -0.6822 | 0.20518 | 0.0442 | -3.3249
-15 | -0.6623 | 0.19681 | 0.0398 | -3.3652
-14.5 | -0.6429 | 0.18846 | 0.0356 | -3.4113
-14 | -0.6261 | 0.17974 | 0.0316 | -3.4834
-13.5 | -0.6081 | 0.17225 | 0.0281 | -3.5303
-13 | -0.5907 | 0.16465 | 0.0245 | -3.5876
-12.5 | -0.5745 | 0.15662 | 0.0209 | -3.6681
-12 | -0.5597 | 0.14852 | 0.0174 | -3.7685
-11.5 | -0.5464 | 0.14028 | 0.0139 | -3.8951
-11 | -0.5348 | 0.13097 | 0.0099 | -4.0834
-10.5 | -0.5257 | 0.1221 | 0.0063 | -4.3055
-10 | -0.5185 | 0.11417 | 0.0033 | -4.5415
-9.5 | -0.5137 | 0.10497 | -0.0007 | -4.8938
-9 | -0.5104 | 0.09567 | -0.0049 | -5.335
-8.5 | -0.5094 | 0.08617 | -0.0097 | -5.9116
-8 | -0.5111 | 0.07628 | -0.0156 | -6.7003
-7.5 | -0.5167 | 0.06488 | -0.0253 | -7.9639
-7 | -0.5391 | 0.05381 | -0.0343 | -10.0186
-6.5 | -0.5438 | 0.04387 | -0.0373 | -12.3957
-6 | -0.5246 | 0.0335 | -0.0395 | -15.6597
-5.5 | -0.51 | 0.02516 | -0.0342 | -20.2703
-4.5 | -0.4411 | 0.01118 | -0.0225 | -39.4544
-4 | -0.3818 | 0.00911 | -0.0191 | -41.91
-3 | -0.2546 | 0.00753 | -0.0147 | -33.8114
-2.5 | -0.1895 | 0.00719 | -0.0134 | -26.3561
-2 | -0.1243 | 0.00712 | -0.0123 | -17.4579
-1.5 | -0.0603 | 0.00717 | -0.0113 | -8.41
-1 | 0.0017 | 0.00699 | -0.0104 | 0.2432
-0.5 | 0.06 | 0.0063 | -0.0092 | 9.5238
0 | 0.1189 | 0.00564 | -0.008 | 21.0816
0.5 | 0.1818 | 0.00548 | -0.0071 | 33.1752
1 | 0.2467 | 0.00551 | -0.0065 | 44.7731
1.5 | 0.3125 | 0.00561 | -0.0059 | 55.7041
2 | 0.3788 | 0.00577 | -0.0055 | 65.6499
2.5 | 0.445 | 0.00595 | -0.0049 | 74.7899
3 | 0.511 | 0.00615 | -0.0041 | 83.0894
3.5 | 0.5767 | 0.0064 | -0.003 | 90.1094
4 | 0.6422 | 0.00667 | -0.0018 | 96.2819
4.5 | 0.709 | 0.00698 | -0.0006 | 101.5759
5 | 0.7795 | 0.0073 | 0.0001 | 106.7808
5.5 | 0.8568 | 0.0077 | -0.0004 | 111.2727
6 | 0.9354 | 0.00818 | -0.0008 | 114.3521
6.5 | 1.0186 | 0.00865 | -0.0017 | 117.7572
7 | 1.1011 | 0.00919 | -0.0019 | 119.815
7.5 | 1.1838 | 0.00984 | -0.0016 | 120.3049
8 | 1.2403 | 0.01054 | 0.0039 | 117.6755
8.5 | 1.2904 | 0.01193 | 0.0103 | 108.1643
9 | 1.3484 | 0.01326 | 0.016 | 101.6893
9.5 | 1.4056 | 0.0149 | 0.022 | 94.3356
10 | 1.4496 | 0.01745 | 0.0297 | 83.0716
10.5 | 1.4561 | 0.02132 | 0.0402 | 68.2974
11 | 1.4323 | 0.0273 | 0.0476 | 52.4652
11.5 | 1.3933 | 0.03699 | 0.0459 | 37.6669
12 | 1.3442 | 0.05204 | 0.0342 | 25.8301
12.5 | 1.2837 | 0.06708 | 0.0252 | 19.1369
13 | 1.2228 | 0.0813 | 0.0166 | 15.0406
13.5 | 1.1684 | 0.09523 | 0.0081 | 12.2692
14 | 1.1228 | 0.1089 | -0.0001 | 10.3104
14.5 | 1.0889 | 0.12202 | -0.0079 | 8.9239
15 | 1.0648 | 0.13447 | -0.0152 | 7.9185
15.5 | 1.0489 | 0.14642 | -0.0223 | 7.1636

## 65. Re 4M Mach 0.00 (1)
BIGFOIL.COM POLAR EXPORT
lg10sc
LOCKHEED-GEORGIA SUPERCRITICAL |  |  |  | Cl Max: | 1.281 | at alpha= | 11 | deg
JavaFoil+Calcfoil stall+Eppler ext transition |  |  |  | L/D Max: | 100.415 | at alpha= | 3.5 | deg
Re: | 4000000 |  |  | Cd Min: | 0.00485 | at alpha= | -1 | deg
Mach: | 0 |  |  | Cl=0 at alpha= | -0.96667 | deg
|  |  |  | @ Cl=0.1, Cd= | 0.005058
|  |  |  | @ Cl=0.4, Cd= | 0.0082175
|  |  |  | @ Cl=0.6, Cd= | 0.0088766
alpha (deg) | Cl | Cd | Cm | Cl/Cd
-13.5 | -0.519 | 0.09242 | 0.002 | -5.616
-13 | -0.534 | 0.08796 | 0.002 | -6.069
-12.5 | -0.547 | 0.08344 | 0.002 | -6.561
-12 | -0.559 | 0.07957 | 0.001 | -7.02
-11.5 | -0.571 | 0.0719 | 0.001 | -7.948
-11 | -0.578 | 0.06871 | 0.001 | -8.412
-10.5 | -0.579 | 0.06717 | 0.001 | -8.619
-10 | -0.58 | 0.0641 | 0.001 | -9.042
-9.5 | -0.576 | 0.06121 | 0 | -9.409
-9 | -0.569 | 0.05768 | 0 | -9.867
-8.5 | -0.69 | 0.01232 | 0 | -56.051
-8 | -0.672 | 0.01168 | -0.001 | -57.481
-7.5 | -0.647 | 0.01131 | -0.001 | -57.257
-7 | -0.618 | 0.01013 | -0.002 | -60.986
-6.5 | -0.583 | 0.01058 | -0.002 | -55.117
-6 | -0.544 | 0.01027 | -0.003 | -52.964
-5.5 | -0.501 | 0.01002 | -0.003 | -49.961
-5 | -0.454 | 0.00969 | -0.004 | -46.837
-4.5 | -0.404 | 0.00937 | -0.004 | -43.079
-4 | -0.351 | 0.00917 | -0.005 | -38.249
-3.5 | -0.296 | 0.00892 | -0.005 | -33.161
-3 | -0.239 | 0.00874 | -0.006 | -27.376
-2.5 | -0.181 | 0.00858 | -0.006 | -21.118
-2 | -0.122 | 0.00843 | -0.007 | -14.529
-1.5 | -0.063 | 0.00832 | -0.007 | -7.595
-1 | -0.004 | 0.00485 | -0.008 | -0.751
-0.5 | 0.056 | 0.00497 | -0.008 | 11.287
0 | 0.116 | 0.00509 | -0.009 | 22.817
0.5 | 0.176 | 0.00766 | -0.009 | 23.001
1 | 0.236 | 0.00514 | -0.01 | 45.928
1.5 | 0.296 | 0.00514 | -0.01 | 57.544
2 | 0.355 | 0.00815 | -0.011 | 43.593
2.5 | 0.415 | 0.00824 | -0.012 | 50.365
3 | 0.474 | 0.00527 | -0.012 | 90.053
3.5 | 0.534 | 0.00531 | -0.013 | 100.415
4 | 0.593 | 0.00892 | -0.013 | 66.428
4.5 | 0.651 | 0.00856 | -0.014 | 76.103
5 | 0.71 | 0.00876 | -0.014 | 81.037
5.5 | 0.768 | 0.0097 | -0.015 | 79.172
6 | 0.826 | 0.01001 | -0.015 | 82.443
6.5 | 0.882 | 0.01028 | -0.016 | 85.785
7 | 0.937 | 0.01062 | -0.016 | 88.244
7.5 | 0.99 | 0.01097 | -0.017 | 90.257
8 | 1.042 | 0.01186 | -0.018 | 87.851
8.5 | 1.091 | 0.01222 | -0.018 | 89.299
9 | 1.136 | 0.01342 | -0.019 | 84.631
9.5 | 1.178 | 0.01415 | -0.019 | 83.229
10 | 1.216 | 0.01489 | -0.02 | 81.678
10.5 | 1.251 | 0.01602 | -0.02 | 78.055
11 | 1.281 | 0.01684 | -0.021 | 76.056
11.5 | 1.281 | 0.01803 | -0.021 | 71.06
12 | 1.281 | 0.01979 | -0.021 | 64.722
12.5 | 1.271 | 0.02236 | -0.022 | 56.829
13 | 1.248 | 0.02681 | -0.022 | 46.562
13.5 | 1.212 | 0.03437 | -0.021 | 35.272
14 | 1.173 | 0.04422 | -0.021 | 26.524
14.5 | 1.134 | 0.05469 | -0.021 | 20.744
15 | 1.098 | 0.06465 | -0.02 | 16.986
15.5 | 1.057 | 0.07792 | -0.02 | 13.565
16 | 1.022 | 0.08742 | -0.02 | 11.689

## 66. Re 4M Mach 0.00 (2)
BIGFOIL.COM POLAR EXPORT
lg10sc
LOCKHEED-GEORGIA SUPERCRITICAL |  |  |  | Cl Max: | 1.7407 | at alpha= | 17.5 | deg
XFOIL ncrit=9 |  |  |  | L/D Max: | 128.15 | at alpha= | 8.5 | deg
Re: | 4000000 |  |  | Cd Min: | 0.094 | at alpha= | 20 | deg
Mach: | 0 |  |  | Cl=0 at alpha= | -0.98767 | deg
|  |  |  | @ Cl=0.1, Cd= | 0.0053173
|  |  |  | @ Cl=0.4, Cd= | 0.0053054
|  |  |  | @ Cl=0.6, Cd= | 0.0059183
alpha (deg) | Cl | Cd | Cm | Cl/Cd
-14 | -1.0935 | 0.04638 | -0.0377 | -23.577
-13.5 | -1.1581 | 0.03554 | -0.0358 | -32.5858
-13 | -1.1735 | 0.03012 | -0.0295 | -38.9608
-12.5 | -1.1604 | 0.0259 | -0.0255 | -44.8031
-12 | -1.1347 | 0.02263 | -0.0224 | -50.1414
-11.5 | -1.1014 | 0.02005 | -0.0197 | -54.9327
-11 | -1.0636 | 0.01798 | -0.0174 | -59.1546
-10.5 | -1.0241 | 0.01634 | -0.0149 | -62.6744
-10 | -0.9862 | 0.01493 | -0.0118 | -66.0549
-9.5 | -0.939 | 0.01369 | -0.0105 | -68.5902
-9 | -0.8806 | 0.01258 | -0.0116 | -70
-8.5 | -0.8205 | 0.0117 | -0.0129 | -70.1282
-8 | -0.7582 | 0.01112 | -0.0145 | -68.1835
-7.5 | -0.7063 | 0.00935 | -0.0141 | -75.5401
-7 | -0.6501 | 0.00888 | -0.0142 | -73.2095
-6.5 | -0.598 | 0.00846 | -0.0133 | -70.6856
-6 | -0.5458 | 0.00809 | -0.0123 | -67.466
-5.5 | -0.494 | 0.00776 | -0.0112 | -63.6598
-5 | -0.4409 | 0.00751 | -0.0105 | -58.7084
-4.5 | -0.3868 | 0.00708 | -0.01 | -54.6328
-4 | -0.3318 | 0.0068 | -0.0096 | -48.7941
-3.5 | -0.2762 | 0.00668 | -0.0095 | -41.3473
-3 | -0.2207 | 0.00656 | -0.0093 | -33.6433
-2.5 | -0.165 | 0.00653 | -0.0092 | -25.268
-2 | -0.1097 | 0.00651 | -0.0091 | -16.851
-1.5 | -0.0549 | 0.00648 | -0.0089 | -8.4722
-1 | -0.0013 | 0.00626 | -0.0087 | -0.20767
-0.5 | 0.0514 | 0.00585 | -0.0084 | 8.7863
0 | 0.1034 | 0.00528 | -0.008 | 19.5833
0.5 | 0.1574 | 0.00505 | -0.0078 | 31.1683
1 | 0.2127 | 0.00502 | -0.0076 | 42.3705
1.5 | 0.2685 | 0.00505 | -0.0075 | 53.1683
2 | 0.3244 | 0.00514 | -0.0075 | 63.1128
2.5 | 0.3806 | 0.00526 | -0.0074 | 72.3574
3 | 0.4362 | 0.00539 | -0.0073 | 80.9276
3.5 | 0.4914 | 0.00556 | -0.0071 | 88.3813
4 | 0.5462 | 0.00574 | -0.0069 | 95.1568
4.5 | 0.6005 | 0.00592 | -0.0065 | 101.4358
5 | 0.6546 | 0.00612 | -0.0061 | 106.9608
5.5 | 0.7128 | 0.00637 | -0.0068 | 111.8995
6 | 0.7712 | 0.00663 | -0.0075 | 116.3198
6.5 | 0.8346 | 0.00693 | -0.0095 | 120.4329
7 | 0.8977 | 0.00726 | -0.0114 | 123.6501
7.5 | 0.9595 | 0.00763 | -0.0131 | 125.7536
8 | 1.0207 | 0.00801 | -0.0147 | 127.4282
8.5 | 1.0739 | 0.00838 | -0.0145 | 128.1504
9 | 1.1193 | 0.0089 | -0.0127 | 125.764
9.5 | 1.164 | 0.0097 | -0.011 | 120
10 | 1.2113 | 0.01044 | -0.0098 | 116.0249
10.5 | 1.26 | 0.01111 | -0.0089 | 113.4113
11 | 1.3086 | 0.01182 | -0.0081 | 110.7107
11.5 | 1.3566 | 0.01256 | -0.0073 | 108.0096
12 | 1.4035 | 0.01337 | -0.0064 | 104.9738
12.5 | 1.4505 | 0.01411 | -0.0055 | 102.7994
13 | 1.495 | 0.01504 | -0.0043 | 99.4016
13.5 | 1.5394 | 0.01588 | -0.0032 | 96.9395
14 | 1.5799 | 0.01699 | -0.0015 | 92.99
14.5 | 1.6201 | 0.01798 | 0.0001 | 90.1057
15 | 1.6557 | 0.0192 | 0.0023 | 86.2344
15.5 | 1.6837 | 0.02062 | 0.0056 | 81.6537
16 | 1.706 | 0.02199 | 0.0097 | 77.5807
16.5 | 1.7239 | 0.02379 | 0.0136 | 72.4632
17 | 1.736 | 0.02621 | 0.0171 | 66.2343
17.5 | 1.7407 | 0.02958 | 0.0199 | 58.8472
18 | 1.7384 | 0.03421 | 0.0212 | 50.8156
18.5 | 1.7337 | 0.03992 | 0.0207 | 43.4294
19 | 1.7142 | 0.04848 | 0.0178 | 35.3589
19.5 | 1.6648 | 0.06281 | 0.0106 | 26.5053
20 | 1.5182 | 0.094 | -0.0051 | 16.1511

## 67. Re 4M Mach 0.10 (1)
BIGFOIL.COM POLAR EXPORT
lg10sc
LOCKHEED-GEORGIA SUPERCRITICAL |  |  |  | Cl Max: | 1.281 | at alpha= | 11 | deg
JavaFoil+Calcfoil stall+Eppler ext transition |  |  |  | L/D Max: | 90.507 | at alpha= | 3 | deg
Re: | 4000000 |  |  | Cd Min: | 0.00484 | at alpha= | -1 | deg
Mach: | 0.1 |  |  | Cl=0 at alpha= | -0.96667 | deg
|  |  |  | @ Cl=0.1, Cd= | 0.0050177
|  |  |  | @ Cl=0.4, Cd= | 0.0082303
|  |  |  | @ Cl=0.6, Cd= | 0.0088592
alpha (deg) | Cl | Cd | Cm | Cl/Cd
-13 | -0.503 | 0.08477 | 0.002 | -5.932
-12.5 | -0.518 | 0.08401 | 0.002 | -6.167
-12 | -0.533 | 0.07951 | 0.002 | -6.703
-11.5 | -0.548 | 0.07208 | 0.001 | -7.607
-11 | -0.558 | 0.06894 | 0.001 | -8.098
-10.5 | -0.562 | 0.06836 | 0.001 | -8.224
-10 | -0.566 | 0.06425 | 0.001 | -8.816
-9.5 | -0.566 | 0.06137 | 0 | -9.214
-9 | -0.561 | 0.05775 | 0 | -9.71
-8.5 | -0.552 | 0.05454 | 0 | -10.128
-8 | -0.667 | 0.01168 | -0.001 | -57.068
-7.5 | -0.644 | 0.01135 | -0.001 | -56.784
-7 | -0.616 | 0.01017 | -0.002 | -60.604
-6.5 | -0.583 | 0.01065 | -0.002 | -54.746
-6 | -0.545 | 0.01026 | -0.003 | -53.075
-5.5 | -0.502 | 0.00997 | -0.003 | -50.327
-5 | -0.455 | 0.00973 | -0.004 | -46.788
-4.5 | -0.405 | 0.0094 | -0.004 | -43.081
-4 | -0.352 | 0.00914 | -0.005 | -38.521
-3.5 | -0.297 | 0.00896 | -0.005 | -33.17
-3 | -0.24 | 0.00876 | -0.006 | -27.421
-2.5 | -0.182 | 0.00853 | -0.006 | -21.34
-2 | -0.123 | 0.00839 | -0.007 | -14.66
-1.5 | -0.064 | 0.00827 | -0.007 | -7.683
-1 | -0.004 | 0.00484 | -0.008 | -0.756
-0.5 | 0.056 | 0.00496 | -0.008 | 11.353
0 | 0.117 | 0.00504 | -0.009 | 23.188
0.5 | 0.177 | 0.00763 | -0.009 | 23.19
1 | 0.237 | 0.00509 | -0.01 | 46.597
1.5 | 0.297 | 0.00513 | -0.01 | 57.912
2 | 0.357 | 0.00813 | -0.011 | 43.919
2.5 | 0.417 | 0.00827 | -0.012 | 50.396
3 | 0.477 | 0.00527 | -0.012 | 90.507
3.5 | 0.536 | 0.00813 | -0.013 | 65.912
4 | 0.595 | 0.00889 | -0.013 | 66.948
4.5 | 0.655 | 0.00852 | -0.014 | 76.845
5 | 0.713 | 0.00944 | -0.014 | 75.587
5.5 | 0.772 | 0.00974 | -0.015 | 79.224
6 | 0.83 | 0.01 | -0.015 | 82.926
6.5 | 0.886 | 0.01033 | -0.016 | 85.775
7 | 0.941 | 0.01068 | -0.017 | 88.162
7.5 | 0.995 | 0.01152 | -0.017 | 86.352
8 | 1.046 | 0.01194 | -0.018 | 87.666
8.5 | 1.095 | 0.01231 | -0.018 | 88.928
9 | 1.14 | 0.01351 | -0.019 | 84.377
9.5 | 1.181 | 0.0144 | -0.019 | 82.059
10 | 1.219 | 0.01501 | -0.02 | 81.186
10.5 | 1.252 | 0.01609 | -0.02 | 77.819
11 | 1.281 | 0.01691 | -0.021 | 75.774
11.5 | 1.277 | 0.01839 | -0.021 | 69.429
12 | 1.273 | 0.02038 | -0.021 | 62.471
12.5 | 1.258 | 0.02339 | -0.022 | 53.78
13 | 1.226 | 0.02943 | -0.021 | 41.658
13.5 | 1.185 | 0.03838 | -0.021 | 30.888
14 | 1.142 | 0.04958 | -0.021 | 23.028
14.5 | 1.105 | 0.0588 | -0.02 | 18.791
15 | 1.061 | 0.0714 | -0.02 | 14.867
15.5 | 1.022 | 0.08151 | -0.02 | 12.544
16 | 0.983 | 0.09197 | -0.02 | 10.683

## 68. Re 4M Mach 0.10 (2)
BIGFOIL.COM POLAR EXPORT
lg10sc
LOCKHEED-GEORGIA SUPERCRITICAL |  |  |  | Cl Max: | 1.7251 | at alpha= | 17 | deg
XFOIL ncrit=9 |  |  |  | L/D Max: | 127.79 | at alpha= | 8.5 | deg
Re: | 4000000 |  |  | Cd Min: | 0.11787 | at alpha= | 20 | deg
Mach: | 0.1 |  |  | Cl=0 at alpha= | -0.98868 | deg
|  |  |  | @ Cl=0.1, Cd= | 0.0053429
|  |  |  | @ Cl=0.4, Cd= | 0.0053129
|  |  |  | @ Cl=0.6, Cd= | 0.0059357
alpha (deg) | Cl | Cd | Cm | Cl/Cd
-12 | -1.0805 | 0.03128 | -0.0296 | -34.5428
-11.5 | -1.0776 | 0.02502 | -0.0248 | -43.0695
-11 | -1.0522 | 0.02121 | -0.0213 | -49.6087
-10.5 | -1.0185 | 0.01854 | -0.0181 | -54.9353
-10 | -0.984 | 0.01646 | -0.0145 | -59.7813
-9.5 | -0.9425 | 0.01479 | -0.012 | -63.7255
-9 | -0.885 | 0.01332 | -0.0128 | -66.4414
-8.5 | -0.8253 | 0.01215 | -0.0139 | -67.9259
-8 | -0.7627 | 0.01145 | -0.0154 | -66.6114
-7.5 | -0.7107 | 0.00957 | -0.0148 | -74.2633
-7 | -0.6544 | 0.00899 | -0.0148 | -72.792
-6.5 | -0.6018 | 0.00855 | -0.0138 | -70.386
-6 | -0.5492 | 0.00816 | -0.0127 | -67.3039
-5.5 | -0.4971 | 0.00782 | -0.0116 | -63.5678
-5 | -0.4435 | 0.00755 | -0.0108 | -58.7417
-4.5 | -0.389 | 0.00714 | -0.0102 | -54.4818
-4 | -0.3338 | 0.00683 | -0.0098 | -48.8726
-3.5 | -0.2779 | 0.00669 | -0.0096 | -41.5396
-3 | -0.2219 | 0.00657 | -0.0094 | -33.7747
-2.5 | -0.1659 | 0.00655 | -0.0093 | -25.3282
-2 | -0.1102 | 0.00653 | -0.0092 | -16.876
-1.5 | -0.0552 | 0.00651 | -0.009 | -8.4793
-1 | -0.0012 | 0.0063 | -0.0088 | -0.19048
-0.5 | 0.0518 | 0.00586 | -0.0085 | 8.8396
0 | 0.104 | 0.0053 | -0.008 | 19.6226
0.5 | 0.1583 | 0.00506 | -0.0078 | 31.2846
1 | 0.2138 | 0.00504 | -0.0076 | 42.4206
1.5 | 0.2701 | 0.00506 | -0.0075 | 53.3794
2 | 0.3263 | 0.00515 | -0.0074 | 63.3592
2.5 | 0.3828 | 0.00527 | -0.0074 | 72.6376
3 | 0.4389 | 0.00541 | -0.0073 | 81.1275
3.5 | 0.4944 | 0.00557 | -0.0071 | 88.7612
4 | 0.5496 | 0.00576 | -0.0068 | 95.4167
4.5 | 0.6041 | 0.00595 | -0.0064 | 101.5294
5 | 0.6587 | 0.00614 | -0.006 | 107.2801
5.5 | 0.7172 | 0.0064 | -0.0066 | 112.0625
6 | 0.7761 | 0.00667 | -0.0073 | 116.3568
6.5 | 0.8399 | 0.00696 | -0.0092 | 120.6753
7 | 0.9036 | 0.00729 | -0.0111 | 123.9506
7.5 | 0.966 | 0.00767 | -0.0128 | 125.9452
8 | 1.0277 | 0.00807 | -0.0143 | 127.3482
8.5 | 1.0811 | 0.00846 | -0.014 | 127.7896
9 | 1.1267 | 0.00902 | -0.0121 | 124.9113
9.5 | 1.1718 | 0.00984 | -0.0102 | 119.0854
10 | 1.2196 | 0.01059 | -0.009 | 115.1653
10.5 | 1.2687 | 0.01129 | -0.008 | 112.3738
11 | 1.3177 | 0.01201 | -0.0071 | 109.7169
11.5 | 1.3664 | 0.01275 | -0.0062 | 107.1686
12 | 1.4138 | 0.01358 | -0.0051 | 104.109
12.5 | 1.4605 | 0.01442 | -0.004 | 101.2829
13 | 1.5058 | 0.01532 | -0.0027 | 98.2898
13.5 | 1.5493 | 0.0163 | -0.0012 | 95.0491
14 | 1.5901 | 0.01742 | 0.0007 | 91.2801
14.5 | 1.629 | 0.01854 | 0.0027 | 87.8641
15 | 1.6609 | 0.02 | 0.0056 | 83.045
15.5 | 1.6862 | 0.02134 | 0.0096 | 79.0159
16 | 1.7055 | 0.02303 | 0.0139 | 74.0556
16.5 | 1.719 | 0.02533 | 0.0178 | 67.8642
17 | 1.7251 | 0.02852 | 0.021 | 60.4874
17.5 | 1.7247 | 0.03286 | 0.0229 | 52.4863
18 | 1.7213 | 0.03832 | 0.0228 | 44.9191
18.5 | 1.704 | 0.04647 | 0.0202 | 36.6688
19 | 1.6586 | 0.06007 | 0.0134 | 27.6111
19.5 | 1.5327 | 0.08765 | -0.0009 | 17.4866
20 | 1.3928 | 0.11787 | -0.0161 | 11.8164

## 69. Re 4M Mach 0.25 (1)
BIGFOIL.COM POLAR EXPORT
lg10sc
LOCKHEED-GEORGIA SUPERCRITICAL |  |  |  | Cl Max: | 1.247 | at alpha= | 11 | deg
JavaFoil+Calcfoil stall+Eppler ext transition |  |  |  | L/D Max: | 89.056 | at alpha= | 9 | deg
Re: | 4000000 |  |  | Cd Min: | 0.0061 | at alpha= | 1.5 | deg
Mach: | 0.25 |  |  | Cl=0 at alpha= | -0.96774 | deg
|  |  |  | @ Cl=0.1, Cd= | 0.0063187
|  |  |  | @ Cl=0.4, Cd= | 0.0087193
|  |  |  | @ Cl=0.6, Cd= | 0.008893
alpha (deg) | Cl | Cd | Cm | Cl/Cd
-11.5 | -0.337 | 0.07599 | 0.001 | -4.434
-11 | -0.381 | 0.07083 | 0.001 | -5.375
-10.5 | -0.417 | 0.06854 | 0.001 | -6.088
-10 | -0.448 | 0.06541 | 0.001 | -6.856
-9.5 | -0.473 | 0.06165 | 0 | -7.679
-9 | -0.492 | 0.05753 | 0 | -8.544
-8.5 | -0.502 | 0.05391 | 0 | -9.319
-8 | -0.504 | 0.05138 | 0 | -9.807
-7.5 | -0.499 | 0.04821 | -0.001 | -10.351
-7 | -0.489 | 0.04417 | -0.001 | -11.064
-6.5 | -0.577 | 0.0109 | -0.002 | -52.895
-6 | -0.545 | 0.01053 | -0.003 | -51.712
-5.5 | -0.506 | 0.01112 | -0.003 | -45.498
-5 | -0.462 | 0.01084 | -0.004 | -42.622
-4.5 | -0.413 | 0.01051 | -0.004 | -39.298
-4 | -0.36 | 0.00923 | -0.005 | -39.029
-3.5 | -0.304 | 0.00901 | -0.005 | -33.782
-3 | -0.246 | 0.0088 | -0.006 | -27.999
-2.5 | -0.187 | 0.00855 | -0.006 | -21.861
-2 | -0.126 | 0.0084 | -0.007 | -15.05
-1.5 | -0.065 | 0.00825 | -0.007 | -7.903
-1 | -0.004 | 0.00641 | -0.008 | -0.587
-0.5 | 0.058 | 0.0064 | -0.009 | 9.045
0 | 0.12 | 0.00628 | -0.009 | 19.099
0.5 | 0.182 | 0.00625 | -0.01 | 29.07
1 | 0.244 | 0.00614 | -0.01 | 39.653
1.5 | 0.305 | 0.0061 | -0.011 | 50.035
2 | 0.367 | 0.00919 | -0.011 | 39.932
2.5 | 0.428 | 0.00832 | -0.012 | 51.458
3 | 0.49 | 0.00797 | -0.012 | 61.398
3.5 | 0.551 | 0.00817 | -0.013 | 67.431
4 | 0.612 | 0.00907 | -0.014 | 67.423
4.5 | 0.672 | 0.0086 | -0.014 | 78.187
5 | 0.732 | 0.00958 | -0.015 | 76.424
5.5 | 0.792 | 0.00992 | -0.015 | 79.853
6 | 0.851 | 0.01085 | -0.016 | 78.427
6.5 | 0.909 | 0.0111 | -0.016 | 81.921
7 | 0.965 | 0.01145 | -0.017 | 84.3
7.5 | 1.018 | 0.01187 | -0.018 | 85.788
8 | 1.07 | 0.01229 | -0.018 | 87.047
8.5 | 1.118 | 0.01274 | -0.019 | 87.696
9 | 1.16 | 0.01303 | -0.019 | 89.056
9.5 | 1.198 | 0.01395 | -0.02 | 85.894
10 | 1.23 | 0.01604 | -0.02 | 76.66
10.5 | 1.241 | 0.01742 | -0.021 | 71.243
11 | 1.247 | 0.01924 | -0.021 | 64.792
11.5 | 1.23 | 0.02207 | -0.021 | 55.755
12 | 1.19 | 0.02787 | -0.021 | 42.692
12.5 | 1.134 | 0.03761 | -0.021 | 30.162
13 | 1.074 | 0.04968 | -0.02 | 21.619
13.5 | 1.012 | 0.06279 | -0.019 | 16.113
14 | 0.948 | 0.07543 | -0.019 | 12.564
14.5 | 0.881 | 0.08734 | -0.018 | 10.089
15 | 0.814 | 0.09506 | -0.018 | 8.558
15.5 | 0.737 | 0.1074 | -0.018 | 6.862
16 | 0.653 | 0.125 | -0.017 | 5.228

## 70. Re 4M Mach 0.25 (2)
BIGFOIL.COM POLAR EXPORT
lg10sc
LOCKHEED-GEORGIA SUPERCRITICAL |  |  |  | Cl Max: | 1.6658 | at alpha= | 15.5 | deg
XFOIL ncrit=9 |  |  |  | L/D Max: | 127.796 | at alpha= | 8 | deg
Re: | 4000000 |  |  | Cd Min: | 0.25621 | at alpha= | -20 | deg
Mach: | 0.25 |  |  | Cl=0 at alpha= | -0.99174 | deg
|  |  |  | @ Cl=0.1, Cd= | 0.0054423
|  |  |  | @ Cl=0.4, Cd= | 0.0053623
|  |  |  | @ Cl=0.6, Cd= | 0.005974
alpha (deg) | Cl | Cd | Cm | Cl/Cd
-20 | -0.8104 | 0.25621 | 0.0756 | -3.163
-19.5 | -0.7925 | 0.24916 | 0.0712 | -3.1807
-19 | -0.7747 | 0.24209 | 0.0669 | -3.2
-18.5 | -0.7571 | 0.23487 | 0.0626 | -3.2235
-18 | -0.4928 | 0.18613 | 0.0223 | -2.6476
-17 | -0.7095 | 0.21209 | 0.0503 | -3.3453
-16.5 | -0.6923 | 0.20585 | 0.0467 | -3.3631
-16 | -0.6754 | 0.19923 | 0.043 | -3.3901
-15.5 | -0.6586 | 0.1915 | 0.0393 | -3.4392
-15 | -0.6441 | 0.18364 | 0.0355 | -3.5074
-14.5 | -0.6307 | 0.17593 | 0.032 | -3.5849
-14 | -0.618 | 0.16806 | 0.0285 | -3.6773
-13.5 | -0.6066 | 0.16005 | 0.0251 | -3.7901
-13 | -0.5969 | 0.15189 | 0.0218 | -3.9298
-12.5 | -0.5886 | 0.14347 | 0.0185 | -4.1026
-11.5 | -0.5848 | 0.12491 | 0.0112 | -4.6818
-11 | -0.5915 | 0.1132 | 0.0063 | -5.2253
-10.5 | -0.6002 | 0.10134 | 0.0011 | -5.9226
-10 | -0.6177 | 0.08785 | -0.0061 | -7.0313
-9.5 | -0.6323 | 0.07465 | -0.0159 | -8.4702
-9 | -0.6695 | 0.05935 | -0.0299 | -11.2805
-8.5 | -0.7042 | 0.04539 | -0.0301 | -15.5144
-8 | -0.7768 | 0.01642 | -0.0215 | -47.3082
-7.5 | -0.7228 | 0.01345 | -0.0208 | -53.7398
-7 | -0.6744 | 0.01031 | -0.0188 | -65.4122
-6.5 | -0.6223 | 0.00927 | -0.0168 | -67.1305
-6 | -0.5678 | 0.00871 | -0.0153 | -65.1894
-5.5 | -0.5137 | 0.00822 | -0.0137 | -62.4939
-5 | -0.4583 | 0.00783 | -0.0124 | -58.5313
-4.5 | -0.401 | 0.0075 | -0.0117 | -53.4667
-4 | -0.3447 | 0.00699 | -0.0109 | -49.3133
-3.5 | -0.2868 | 0.00679 | -0.0105 | -42.2386
-3 | -0.2288 | 0.00668 | -0.0101 | -34.2515
-2.5 | -0.171 | 0.00662 | -0.0099 | -25.8308
-2 | -0.1134 | 0.00662 | -0.0096 | -17.1299
-1.5 | -0.0566 | 0.00662 | -0.0093 | -8.5498
-1 | -0.0009 | 0.00643 | -0.009 | -0.13997
-0.5 | 0.0536 | 0.00598 | -0.0087 | 8.9632
0 | 0.1071 | 0.00536 | -0.0081 | 19.9813
0.5 | 0.1632 | 0.00512 | -0.0078 | 31.875
1 | 0.2206 | 0.00509 | -0.0076 | 43.3399
1.5 | 0.2786 | 0.00512 | -0.0075 | 54.4141
2 | 0.3366 | 0.00523 | -0.0073 | 64.3595
2.5 | 0.3949 | 0.00535 | -0.0072 | 73.8131
3 | 0.4531 | 0.00549 | -0.0071 | 82.5319
3.5 | 0.5109 | 0.00566 | -0.0068 | 90.265
4.5 | 0.6244 | 0.00606 | -0.0058 | 103.0363
5 | 0.6813 | 0.00628 | -0.0053 | 108.4873
5.5 | 0.7417 | 0.00651 | -0.0056 | 113.9324
6 | 0.8035 | 0.00682 | -0.0062 | 117.8152
6.5 | 0.8693 | 0.00718 | -0.0078 | 121.0724
7 | 0.9362 | 0.00752 | -0.0095 | 124.4947
7.5 | 1.0021 | 0.00789 | -0.0109 | 127.0089
8 | 1.0671 | 0.00835 | -0.0121 | 127.7964
8.5 | 1.1218 | 0.00885 | -0.0111 | 126.7571
9 | 1.1681 | 0.00962 | -0.0084 | 121.4241
9.5 | 1.2155 | 0.01053 | -0.006 | 115.4321
10 | 1.2666 | 0.01133 | -0.0043 | 111.7917
10.5 | 1.318 | 0.01217 | -0.0026 | 108.2991
11 | 1.3694 | 0.01303 | -0.001 | 105.0959
11.5 | 1.4199 | 0.01396 | 0.0009 | 101.712
12 | 1.4679 | 0.01507 | 0.003 | 97.4054
12.5 | 1.5156 | 0.01613 | 0.0052 | 93.9616
13 | 1.5589 | 0.01745 | 0.008 | 89.3352
13.5 | 1.5989 | 0.01887 | 0.0112 | 84.7324
14 | 1.628 | 0.02064 | 0.0158 | 78.876
14.5 | 1.6489 | 0.02249 | 0.0212 | 73.317
15 | 1.6628 | 0.02505 | 0.026 | 66.3792
15.5 | 1.6658 | 0.02886 | 0.0298 | 57.72
16 | 1.6571 | 0.0346 | 0.0312 | 47.8931
16.5 | 1.6393 | 0.04278 | 0.029 | 38.3193
17 | 1.591 | 0.05704 | 0.021 | 27.8927
17.5 | 1.4809 | 0.08127 | 0.0074 | 18.222
18 | 1.3706 | 0.10473 | -0.0048 | 13.087
18.5 | 1.2772 | 0.12721 | -0.0173 | 10.0401
19 | 1.219 | 0.14539 | -0.0278 | 8.3843
19.5 | 1.1854 | 0.16007 | -0.0366 | 7.4055
20 | 1.1622 | 0.17348 | -0.045 | 6.6993

## 71. Re 4M Mach 0.50 (1)
BIGFOIL.COM POLAR EXPORT
lg10sc
LOCKHEED-GEORGIA SUPERCRITICAL |  |  |  | Cl Max: | 1.16 | at alpha= | 20 | deg
JavaFoil+Calcfoil stall+Eppler ext transition |  |  |  | L/D Max: | 88.747 | at alpha= | 7 | deg
Re: | 4000000 |  |  | Cd Min: | 0.00816 | at alpha= | -1 | deg
Mach: | 0.5 |  |  | Cl=0 at alpha= | -0.97101 | deg
|  |  |  | @ Cl=0.1, Cd= | 0.0083404
|  |  |  | @ Cl=0.4, Cd= | 0.0087342
|  |  |  | @ Cl=0.6, Cd= | 0.009345
alpha (deg) | Cl | Cd | Cm | Cl/Cd
-20 | -1.035 | 0.16552 | 0.006 | -6.255
-19.5 | -1.009 | 0.16068 | 0.006 | -6.279
-19 | -0.983 | 0.15451 | 0.006 | -6.36
-18.5 | -0.958 | 0.15141 | 0.005 | -6.33
-18 | -0.931 | 0.14439 | 0.005 | -6.447
-17.5 | -0.902 | 0.13986 | 0.005 | -6.452
-17 | -0.876 | 0.1347 | 0.004 | -6.5
-16.5 | -0.849 | 0.13116 | 0.004 | -6.474
-16 | -0.823 | 0.12719 | 0.004 | -6.468
-15.5 | -0.797 | 0.1219 | 0.004 | -6.537
-15 | -0.768 | 0.11818 | 0.003 | -6.499
-14.5 | -0.741 | 0.11423 | 0.003 | -6.488
-14 | -0.714 | 0.11054 | 0.003 | -6.464
-13.5 | -0.688 | 0.10371 | 0.003 | -6.633
-13 | -0.661 | 0.10303 | 0.002 | -6.416
-12.5 | -0.633 | 0.0941 | 0.002 | -6.728
-12 | -0.606 | 0.08487 | 0.002 | -7.143
-11.5 | -0.579 | 0.07843 | 0.001 | -7.388
-11 | -0.553 | 0.07167 | 0.001 | -7.72
-10.5 | -0.525 | 0.08116 | 0.001 | -6.463
-10 | -0.497 | 0.07091 | 0.001 | -7.014
-9.5 | -0.471 | 0.06313 | 0 | -7.456
-9 | -0.445 | 0.05804 | 0 | -7.66
-8.5 | -0.418 | 0.05359 | 0 | -7.806
-8 | -0.388 | 0.05908 | 0 | -6.559
-7.5 | -0.36 | 0.05272 | -0.001 | -6.836
-7 | -0.335 | 0.04619 | -0.001 | -7.257
-6.5 | -0.378 | 0.01073 | -0.002 | -35.273
-6 | -0.344 | 0.01027 | -0.003 | -33.541
-5.5 | -0.252 | 0.03958 | -0.002 | -6.362
-5 | -0.317 | 0.03921 | -0.002 | -8.078
-4.5 | -0.339 | 0.03701 | -0.002 | -9.147
-4 | -0.384 | 0.01098 | -0.005 | -34.942
-3.5 | -0.332 | 0.01064 | -0.006 | -31.216
-3 | -0.272 | 0.00911 | -0.007 | -29.884
-2.5 | -0.208 | 0.00878 | -0.007 | -23.66
-2 | -0.141 | 0.00856 | -0.008 | -16.452
-1.5 | -0.073 | 0.00972 | -0.008 | -7.49
-1 | -0.004 | 0.00816 | -0.009 | -0.515
-0.5 | 0.065 | 0.00831 | -0.01 | 7.786
0 | 0.134 | 0.00837 | -0.01 | 16.02
0.5 | 0.203 | 0.00925 | -0.011 | 21.96
1 | 0.272 | 0.00859 | -0.011 | 31.683
1.5 | 0.341 | 0.0087 | -0.012 | 39.202
2 | 0.41 | 0.00874 | -0.013 | 46.856
2.5 | 0.478 | 0.00955 | -0.013 | 50.068
3 | 0.546 | 0.00975 | -0.014 | 56.031
3.5 | 0.614 | 0.00924 | -0.015 | 66.44
4 | 0.681 | 0.00944 | -0.015 | 72.164
4.5 | 0.748 | 0.01063 | -0.016 | 70.414
5 | 0.814 | 0.01005 | -0.016 | 81.071
5.5 | 0.88 | 0.01135 | -0.017 | 77.483
6 | 0.944 | 0.01186 | -0.018 | 79.585
6.5 | 1.004 | 0.01142 | -0.018 | 87.897
7 | 1.059 | 0.01194 | -0.019 | 88.747
7.5 | 1.107 | 0.01373 | -0.02 | 80.665
8 | 1.146 | 0.01591 | -0.02 | 71.98
8.5 | 1.139 | 0.01883 | -0.02 | 60.507
9 | 1.071 | 0.02472 | -0.02 | 43.34
9.5 | 0.804 | 0.0489 | -0.018 | 16.436
10 | 0.639 | 0.05744 | -0.017 | 11.128
10.5 | 0.645 | 0.08038 | -0.015 | 8.018
11 | 0.672 | 0.08318 | -0.015 | 8.081
11.5 | 0.687 | 0.09167 | -0.012 | 7.498
12 | 0.723 | 0.09605 | -0.015 | 7.53
12.5 | 0.744 | 0.09977 | -0.013 | 7.452
13 | 0.778 | 0.10736 | -0.016 | 7.246
13.5 | 0.8 | 0.10886 | -0.015 | 7.349
14 | 0.831 | 0.11617 | -0.016 | 7.152
14.5 | 0.859 | 0.12594 | -0.017 | 6.822
15 | 0.884 | 0.1204 | -0.017 | 7.339
15.5 | 0.913 | 0.12474 | -0.018 | 7.318
16 | 0.943 | 0.13462 | -0.019 | 7.008
16.5 | 0.967 | 0.13513 | -0.019 | 7.154
17 | 0.994 | 0.14242 | -0.019 | 6.976
17.5 | 1.021 | 0.14388 | -0.02 | 7.098
18 | 1.052 | 0.15022 | -0.021 | 7
18.5 | 1.08 | 0.15828 | -0.021 | 6.82
19 | 1.103 | 0.15415 | -0.021 | 7.154
19.5 | 1.13 | 0.15665 | -0.021 | 7.212
20 | 1.16 | 0.1625 | -0.022 | 7.137

## 72. Re 4M Mach 0.50 (2)
BIGFOIL.COM POLAR EXPORT
lg10sc
LOCKHEED-GEORGIA SUPERCRITICAL |  |  |  | Cl Max: | 1.4837 | at alpha= | 10.5 | deg
XFOIL ncrit=9 |  |  |  | L/D Max: | 128.079 | at alpha= | 7.5 | deg
Re: | 4000000 |  |  | Cd Min: | 0.28055 | at alpha= | -20 | deg
Mach: | 0.5 |  |  | Cl=0 at alpha= | -0.99761 | deg
|  |  |  | @ Cl=0.1, Cd= | 0.0059579
|  |  |  | @ Cl=0.4, Cd= | 0.0055505
|  |  |  | @ Cl=0.6, Cd= | 0.0061233
alpha (deg) | Cl | Cd | Cm | Cl/Cd
-20 | -0.8784 | 0.28055 | 0.0882 | -3.131
-19.5 | -0.8561 | 0.27218 | 0.083 | -3.1453
-19 | -0.8338 | 0.26383 | 0.0778 | -3.1604
-18.5 | -0.8115 | 0.25536 | 0.0728 | -3.1779
-18 | -0.7894 | 0.24692 | 0.0678 | -3.197
-17.5 | -0.7676 | 0.23845 | 0.063 | -3.2191
-17 | -0.7473 | 0.22939 | 0.0581 | -3.2578
-16.5 | -0.7261 | 0.22192 | 0.0537 | -3.2719
-16 | -0.7046 | 0.21433 | 0.0494 | -3.2875
-15.5 | -0.6829 | 0.20612 | 0.045 | -3.3131
-15 | -0.6627 | 0.19743 | 0.0405 | -3.3566
-14.5 | -0.6434 | 0.18896 | 0.0362 | -3.405
-14 | -0.6247 | 0.18059 | 0.0321 | -3.4592
-13.5 | -0.6072 | 0.17227 | 0.0282 | -3.5247
-13 | -0.5907 | 0.16392 | 0.0244 | -3.6036
-12.5 | -0.5753 | 0.1555 | 0.0207 | -3.6997
-12 | -0.5616 | 0.14705 | 0.0172 | -3.8191
-11.5 | -0.5508 | 0.13879 | 0.0138 | -3.9686
-11 | -0.5409 | 0.13021 | 0.0103 | -4.1541
-10.5 | -0.533 | 0.12122 | 0.0066 | -4.397
-10 | -0.5284 | 0.11166 | 0.0027 | -4.7322
-9.5 | -0.5273 | 0.10164 | -0.0017 | -5.1879
-9 | -0.5197 | 0.09375 | -0.0055 | -5.5435
-8.5 | -0.5165 | 0.08491 | -0.0101 | -6.0829
-8 | -0.5178 | 0.07509 | -0.0162 | -6.8957
-7.5 | -0.5237 | 0.0632 | -0.0275 | -8.2864
-7 | -0.549 | 0.05268 | -0.0344 | -10.4214
-6.5 | -0.5428 | 0.04191 | -0.0399 | -12.9516
-6 | -0.5353 | 0.03313 | -0.0375 | -16.1576
-5.5 | -0.5193 | 0.02504 | -0.0324 | -20.7388
-5 | -0.4907 | 0.01693 | -0.0268 | -28.9841
-4.5 | -0.4479 | 0.01052 | -0.0213 | -42.576
-4 | -0.388 | 0.00858 | -0.018 | -45.2214
-3.5 | -0.3252 | 0.00757 | -0.0155 | -42.959
-3 | -0.2593 | 0.00716 | -0.0139 | -36.2151
-2.5 | -0.1934 | 0.007 | -0.0127 | -27.6286
-2 | -0.1277 | 0.00699 | -0.0118 | -18.269
-1.5 | -0.0631 | 0.00709 | -0.011 | -8.8999
-0.5 | 0.0625 | 0.00648 | -0.0095 | 9.6451
0 | 0.1214 | 0.00566 | -0.0084 | 21.4488
0.5 | 0.1848 | 0.00537 | -0.0077 | 34.4134
1 | 0.2501 | 0.00534 | -0.0072 | 46.8352
1.5 | 0.3163 | 0.00539 | -0.0068 | 58.6827
2 | 0.383 | 0.00551 | -0.0064 | 69.51
2.5 | 0.4501 | 0.00567 | -0.0061 | 79.3827
3 | 0.517 | 0.00586 | -0.0055 | 88.2253
3.5 | 0.5838 | 0.00607 | -0.0047 | 96.1779
4 | 0.6507 | 0.00629 | -0.0037 | 103.4499
4.5 | 0.7172 | 0.00656 | -0.0024 | 109.3293
5 | 0.7837 | 0.00689 | -0.0009 | 113.7446
5.5 | 0.8532 | 0.0072 | 0.0004 | 118.5
6 | 0.9292 | 0.00759 | 0.0006 | 122.4242
6.5 | 1.0078 | 0.0081 | 0.0006 | 124.4198
7 | 1.0908 | 0.00857 | 0.0003 | 127.2812
7.5 | 1.1732 | 0.00916 | 0.0007 | 128.0786
8 | 1.2496 | 0.01009 | 0.0024 | 123.8454
8.5 | 1.2999 | 0.01133 | 0.009 | 114.7308
9 | 1.3585 | 0.01254 | 0.0148 | 108.3333
9.5 | 1.4193 | 0.01396 | 0.0207 | 101.6691
10 | 1.4704 | 0.01619 | 0.0281 | 90.8215
10.5 | 1.4837 | 0.02003 | 0.0386 | 74.0739
11 | 1.4598 | 0.02558 | 0.0477 | 57.068
11.5 | 1.4198 | 0.03459 | 0.048 | 41.0465
12 | 1.3714 | 0.04879 | 0.0374 | 28.1082
12.5 | 1.3148 | 0.06402 | 0.0278 | 20.5373
13 | 1.2576 | 0.07775 | 0.0197 | 16.1749
13.5 | 1.2043 | 0.09132 | 0.0115 | 13.1877
14 | 1.1574 | 0.10477 | 0.0034 | 11.0471
14.5 | 1.1184 | 0.11813 | -0.0047 | 9.4675
15 | 1.0884 | 0.13116 | -0.0126 | 8.2983
15.5 | 1.0673 | 0.14361 | -0.0201 | 7.4319

## 73. Re 5M Mach 0.00 (1)
BIGFOIL.COM POLAR EXPORT
lg10sc
LOCKHEED-GEORGIA SUPERCRITICAL |  |  |  | Cl Max: | 1.287 | at alpha= | 12 | deg
JavaFoil+Calcfoil stall+Eppler ext transition |  |  |  | L/D Max: | 110.563 | at alpha= | 4 | deg
Re: | 5000000 |  |  | Cd Min: | 0.00502 | at alpha= | -1 | deg
Mach: | 0 |  |  | Cl=0 at alpha= | -0.96667 | deg
|  |  |  | @ Cl=0.1, Cd= | 0.0050873
|  |  |  | @ Cl=0.4, Cd= | 0.007405
|  |  |  | @ Cl=0.6, Cd= | 0.0057245
alpha (deg) | Cl | Cd | Cm | Cl/Cd
-13.5 | -0.52 | 0.09048 | 0.002 | -5.744
-13 | -0.535 | 0.08582 | 0.002 | -6.228
-12.5 | -0.548 | 0.082 | 0.002 | -6.686
-12 | -0.56 | 0.07756 | 0.002 | -7.218
-11.5 | -0.571 | 0.07203 | 0.001 | -7.929
-11 | -0.578 | 0.06762 | 0.001 | -8.553
-10.5 | -0.579 | 0.06744 | 0.001 | -8.587
-10 | -0.581 | 0.06252 | 0.001 | -9.291
-9.5 | -0.578 | 0.05926 | 0 | -9.747
-9 | -0.571 | 0.05563 | 0 | -10.268
-8.5 | -0.691 | 0.01182 | 0 | -58.451
-8 | -0.672 | 0.01136 | -0.001 | -59.132
-7.5 | -0.647 | 0.01098 | -0.001 | -58.943
-7 | -0.618 | 0.00989 | -0.002 | -62.485
-6.5 | -0.583 | 0.01033 | -0.002 | -56.473
-6 | -0.544 | 0.01002 | -0.003 | -54.322
-5.5 | -0.501 | 0.00977 | -0.003 | -51.279
-5 | -0.454 | 0.00946 | -0.004 | -47.995
-4.5 | -0.404 | 0.00917 | -0.004 | -44.037
-4 | -0.351 | 0.00898 | -0.005 | -39.067
-3.5 | -0.296 | 0.00872 | -0.005 | -33.91
-3 | -0.239 | 0.00856 | -0.006 | -27.946
-2.5 | -0.181 | 0.0084 | -0.006 | -21.58
-2 | -0.122 | 0.00829 | -0.007 | -14.766
-1.5 | -0.063 | 0.00547 | -0.007 | -11.559
-1 | -0.004 | 0.00502 | -0.008 | -0.726
-0.5 | 0.056 | 0.00508 | -0.008 | 11.047
0 | 0.116 | 0.00509 | -0.009 | 22.838
0.5 | 0.176 | 0.00508 | -0.009 | 34.665
1 | 0.236 | 0.00769 | -0.01 | 30.66
1.5 | 0.296 | 0.00513 | -0.01 | 57.678
2 | 0.355 | 0.00517 | -0.011 | 68.786
2.5 | 0.415 | 0.00815 | -0.012 | 50.931
3 | 0.474 | 0.00524 | -0.012 | 90.445
3.5 | 0.534 | 0.00529 | -0.013 | 100.757
4 | 0.593 | 0.00536 | -0.013 | 110.563
4.5 | 0.651 | 0.00838 | -0.014 | 77.704
5 | 0.71 | 0.00925 | -0.014 | 76.705
5.5 | 0.768 | 0.00885 | -0.015 | 86.789
6 | 0.826 | 0.00978 | -0.015 | 84.396
6.5 | 0.882 | 0.01009 | -0.016 | 87.401
7 | 0.937 | 0.01043 | -0.016 | 89.84
7.5 | 0.99 | 0.01076 | -0.017 | 91.989
8 | 1.042 | 0.01113 | -0.018 | 93.608
8.5 | 1.091 | 0.0115 | -0.018 | 94.832
9 | 1.136 | 0.01207 | -0.019 | 94.103
9.5 | 1.178 | 0.01377 | -0.019 | 85.518
10 | 1.216 | 0.01439 | -0.02 | 84.537
10.5 | 1.251 | 0.01552 | -0.02 | 80.573
11 | 1.281 | 0.01624 | -0.021 | 78.865
11.5 | 1.285 | 0.01728 | -0.021 | 74.383
12 | 1.287 | 0.01878 | -0.021 | 68.515
12.5 | 1.279 | 0.0209 | -0.022 | 61.169
13 | 1.259 | 0.02451 | -0.022 | 51.355
13.5 | 1.227 | 0.03033 | -0.022 | 40.461
14 | 1.189 | 0.03854 | -0.021 | 30.848
14.5 | 1.144 | 0.0505 | -0.021 | 22.644
15 | 1.104 | 0.06113 | -0.021 | 18.066
15.5 | 1.063 | 0.07361 | -0.02 | 14.44
16 | 1.026 | 0.08348 | -0.02 | 12.296
16.5 | 0.99 | 0.09298 | -0.02 | 10.645
17 | 0.955 | 0.10035 | -0.02 | 9.513

## 74. Re 5M Mach 0.00 (2)
BIGFOIL.COM POLAR EXPORT
lg10sc
LOCKHEED-GEORGIA SUPERCRITICAL |  |  |  | Cl Max: | 1.778 | at alpha= | 18.5 | deg
XFOIL ncrit=9 |  |  |  | L/D Max: | 132.441 | at alpha= | 8.5 | deg
Re: | 5000000 |  |  | Cd Min: | 0.06769 | at alpha= | 20 | deg
Mach: | 0 |  |  | Cl=0 at alpha= | -0.98336 | deg
|  |  |  | @ Cl=0.1, Cd= | 0.0054254
|  |  |  | @ Cl=0.4, Cd= | 0.0051493
|  |  |  | @ Cl=0.6, Cd= | 0.005681
alpha (deg) | Cl | Cd | Cm | Cl/Cd
-16 | -1.2305 | 0.05279 | -0.0347 | -23.3093
-15.5 | -1.2971 | 0.03818 | -0.0415 | -33.9733
-15 | -1.3168 | 0.0327 | -0.038 | -40.2691
-14.5 | -1.3256 | 0.02894 | -0.0316 | -45.8051
-14 | -1.3101 | 0.02575 | -0.0276 | -50.8777
-13.5 | -1.2833 | 0.02317 | -0.0245 | -55.3863
-13 | -1.25 | 0.02102 | -0.022 | -59.4672
-12.5 | -1.2127 | 0.01909 | -0.0198 | -63.5254
-12 | -1.1724 | 0.0174 | -0.0178 | -67.3793
-11.5 | -1.1301 | 0.01591 | -0.016 | -71.0308
-11 | -1.0871 | 0.01464 | -0.014 | -74.2555
-10.5 | -1.0456 | 0.01357 | -0.0115 | -77.0523
-10 | -0.9982 | 0.01254 | -0.0101 | -79.6013
-9.5 | -0.9401 | 0.0116 | -0.011 | -81.0431
-9 | -0.8804 | 0.01081 | -0.0122 | -81.4431
-8 | -0.7623 | 0.00967 | -0.014 | -78.8314
-7.5 | -0.7066 | 0.00919 | -0.014 | -76.8879
-7 | -0.6577 | 0.00826 | -0.0125 | -79.6247
-6.5 | -0.6053 | 0.00788 | -0.0116 | -76.8147
-6 | -0.5525 | 0.00758 | -0.0108 | -72.8892
-5.5 | -0.4995 | 0.00732 | -0.01 | -68.2377
-5 | -0.4449 | 0.00708 | -0.0096 | -62.839
-4.5 | -0.3896 | 0.00687 | -0.0094 | -56.7103
-4 | -0.3344 | 0.00662 | -0.0091 | -50.5136
-3.5 | -0.2787 | 0.0065 | -0.009 | -42.8769
-3 | -0.2227 | 0.00646 | -0.009 | -34.4737
-2.5 | -0.1669 | 0.00645 | -0.0089 | -25.876
-2 | -0.1115 | 0.00649 | -0.0088 | -17.1803
-1.5 | -0.0562 | 0.00647 | -0.0088 | -8.6862
-1 | -0.0018 | 0.00634 | -0.0086 | -0.28391
-0.5 | 0.0523 | 0.006 | -0.0085 | 8.7167
0 | 0.1046 | 0.00537 | -0.0082 | 19.4786
0.5 | 0.159 | 0.00508 | -0.0081 | 31.2992
1 | 0.2145 | 0.00497 | -0.008 | 43.159
1.5 | 0.2706 | 0.00497 | -0.008 | 54.4467
2 | 0.3268 | 0.00502 | -0.008 | 65.0996
2.5 | 0.383 | 0.00511 | -0.008 | 74.9511
3 | 0.4392 | 0.00524 | -0.0081 | 83.8168
3.5 | 0.4951 | 0.00536 | -0.0081 | 92.3694
4 | 0.5506 | 0.00551 | -0.0079 | 99.9274
4.5 | 0.6055 | 0.0057 | -0.0077 | 106.2281
5 | 0.66 | 0.00589 | -0.0074 | 112.0543
5.5 | 0.7138 | 0.00608 | -0.007 | 117.4013
6 | 0.7709 | 0.00635 | -0.0074 | 121.4016
6.5 | 0.8281 | 0.00665 | -0.0079 | 124.5263
7 | 0.8911 | 0.00695 | -0.0098 | 128.2158
7.5 | 0.9533 | 0.00727 | -0.0116 | 131.1279
8 | 1.0141 | 0.00766 | -0.0131 | 132.389
8.5 | 1.0741 | 0.00811 | -0.0145 | 132.4414
9 | 1.1225 | 0.00864 | -0.0133 | 129.919
9.5 | 1.1662 | 0.00947 | -0.0114 | 123.1468
10 | 1.214 | 0.01012 | -0.0102 | 119.9605
10.5 | 1.263 | 0.01076 | -0.0094 | 117.3792
11 | 1.3121 | 0.01142 | -0.0087 | 114.8949
11.5 | 1.3611 | 0.01207 | -0.008 | 112.7672
12 | 1.4092 | 0.01277 | -0.0073 | 110.3524
12.5 | 1.4559 | 0.01358 | -0.0063 | 107.2091
13 | 1.5025 | 0.01433 | -0.0054 | 104.85
13.5 | 1.5466 | 0.01524 | -0.0042 | 101.4829
14 | 1.5896 | 0.01615 | -0.0029 | 98.4272
14.5 | 1.6302 | 0.01716 | -0.0013 | 95
15 | 1.6668 | 0.01837 | 0.0008 | 90.7349
15.5 | 1.7021 | 0.01948 | 0.0031 | 87.3768
16 | 1.7268 | 0.0208 | 0.0069 | 83.0192
16.5 | 1.7435 | 0.02254 | 0.0114 | 77.3514
17 | 1.7564 | 0.02474 | 0.0154 | 70.9943
17.5 | 1.7699 | 0.02719 | 0.0182 | 65.0938
18 | 1.7776 | 0.03048 | 0.0204 | 58.3202
18.5 | 1.778 | 0.03501 | 0.0213 | 50.7855
19 | 1.7677 | 0.04149 | 0.0203 | 42.6054
19.5 | 1.7409 | 0.05128 | 0.0165 | 33.9489
20 | 1.679 | 0.06769 | 0.0082 | 24.8043

## 75. Re 5M Mach 0.10 (1)
BIGFOIL.COM POLAR EXPORT
lg10sc
LOCKHEED-GEORGIA SUPERCRITICAL |  |  |  | Cl Max: | 1.281 | at alpha= | 11 | deg
JavaFoil+Calcfoil stall+Eppler ext transition |  |  |  | L/D Max: | 112.099 | at alpha= | 4 | deg
Re: | 5000000 |  |  | Cd Min: | 0.005 | at alpha= | -1 | deg
Mach: | 0.1 |  |  | Cl=0 at alpha= | -0.96667 | deg
|  |  |  | @ Cl=0.1, Cd= | 0.0050728
|  |  |  | @ Cl=0.4, Cd= | 0.0073058
|  |  |  | @ Cl=0.6, Cd= | 0.0055683
alpha (deg) | Cl | Cd | Cm | Cl/Cd
-13 | -0.503 | 0.0843 | 0.002 | -5.966
-12.5 | -0.519 | 0.08236 | 0.002 | -6.299
-12 | -0.534 | 0.07825 | 0.002 | -6.821
-11.5 | -0.548 | 0.0722 | 0.001 | -7.592
-11 | -0.56 | 0.06688 | 0.001 | -8.372
-10.5 | -0.563 | 0.06673 | 0.001 | -8.442
-10 | -0.568 | 0.06265 | 0.001 | -9.062
-9.5 | -0.567 | 0.05958 | 0 | -9.518
-9 | -0.563 | 0.05621 | 0 | -10.009
-8.5 | -0.555 | 0.05251 | 0 | -10.566
-8 | -0.667 | 0.01145 | -0.001 | -58.265
-7.5 | -0.644 | 0.01109 | -0.001 | -58.089
-7 | -0.617 | 0.00996 | -0.002 | -61.923
-6.5 | -0.583 | 0.01038 | -0.002 | -56.157
-6 | -0.545 | 0.01001 | -0.003 | -54.437
-5.5 | -0.502 | 0.00979 | -0.003 | -51.287
-5 | -0.455 | 0.0095 | -0.004 | -47.937
-4.5 | -0.405 | 0.0092 | -0.004 | -44.042
-4 | -0.352 | 0.009 | -0.005 | -39.119
-3.5 | -0.297 | 0.00875 | -0.005 | -33.968
-3 | -0.24 | 0.00859 | -0.006 | -27.983
-2.5 | -0.182 | 0.00844 | -0.006 | -21.591
-2 | -0.123 | 0.00831 | -0.007 | -14.815
-1.5 | -0.064 | 0.00821 | -0.007 | -7.738
-1 | -0.004 | 0.005 | -0.008 | -0.733
-0.5 | 0.056 | 0.00508 | -0.008 | 11.098
0 | 0.117 | 0.00507 | -0.009 | 23.052
0.5 | 0.177 | 0.00755 | -0.009 | 23.443
1 | 0.237 | 0.00766 | -0.01 | 30.958
1.5 | 0.297 | 0.00513 | -0.01 | 57.921
2 | 0.357 | 0.00512 | -0.011 | 69.788
2.5 | 0.417 | 0.00817 | -0.012 | 51.039
3 | 0.477 | 0.00521 | -0.012 | 91.502
3.5 | 0.536 | 0.00526 | -0.013 | 101.955
4 | 0.595 | 0.00531 | -0.013 | 112.099
4.5 | 0.655 | 0.00841 | -0.014 | 77.787
5 | 0.713 | 0.00922 | -0.014 | 77.322
5.5 | 0.772 | 0.00881 | -0.015 | 87.586
6 | 0.83 | 0.00983 | -0.015 | 84.387
6.5 | 0.886 | 0.0101 | -0.016 | 87.791
7 | 0.941 | 0.01042 | -0.017 | 90.312
7.5 | 0.995 | 0.01077 | -0.017 | 92.359
8 | 1.046 | 0.0112 | -0.018 | 93.447
8.5 | 1.095 | 0.01159 | -0.018 | 94.51
9 | 1.14 | 0.01221 | -0.019 | 93.393
9.5 | 1.181 | 0.01395 | -0.019 | 84.658
10 | 1.219 | 0.01452 | -0.02 | 83.958
10.5 | 1.252 | 0.01539 | -0.02 | 81.359
11 | 1.281 | 0.01642 | -0.021 | 78.039
11.5 | 1.281 | 0.01759 | -0.021 | 72.844
12 | 1.279 | 0.01929 | -0.021 | 66.305
12.5 | 1.266 | 0.02175 | -0.022 | 58.22
13 | 1.236 | 0.02692 | -0.022 | 45.924
13.5 | 1.199 | 0.03423 | -0.021 | 35.019
14 | 1.154 | 0.04462 | -0.021 | 25.864
14.5 | 1.112 | 0.05489 | -0.021 | 20.267
15 | 1.068 | 0.06703 | -0.02 | 15.938
15.5 | 1.027 | 0.07754 | -0.02 | 13.25
16 | 0.986 | 0.08814 | -0.02 | 11.191

## 76. Re 5M Mach 0.10 (2)
BIGFOIL.COM POLAR EXPORT
lg10sc
LOCKHEED-GEORGIA SUPERCRITICAL |  |  |  | Cl Max: | 1.7636 | at alpha= | 18 | deg
XFOIL ncrit=9 |  |  |  | L/D Max: | 132.561 | at alpha= | 8.5 | deg
Re: | 5000000 |  |  | Cd Min: | 0.09425 | at alpha= | 20 | deg
Mach: | 0.1 |  |  | Cl=0 at alpha= | -0.98438 | deg
|  |  |  | @ Cl=0.1, Cd= | 0.0054434
|  |  |  | @ Cl=0.4, Cd= | 0.005154
|  |  |  | @ Cl=0.6, Cd= | 0.0056881
alpha (deg) | Cl | Cd | Cm | Cl/Cd
-14 | -1.164 | 0.03994 | -0.0407 | -29.1437
-13.5 | -1.2095 | 0.03261 | -0.0342 | -37.0898
-13 | -1.2098 | 0.02755 | -0.0292 | -43.9129
-12.5 | -1.191 | 0.02368 | -0.0253 | -50.2956
-12 | -1.1614 | 0.02066 | -0.0222 | -56.2149
-11.5 | -1.1254 | 0.01826 | -0.0195 | -61.632
-11 | -1.0857 | 0.01635 | -0.0171 | -66.4037
-10.5 | -1.0459 | 0.01484 | -0.0142 | -70.4784
-10 | -1.003 | 0.01349 | -0.0118 | -74.3514
-9.5 | -0.9455 | 0.01226 | -0.0124 | -77.1207
-9 | -0.886 | 0.01124 | -0.0133 | -78.8256
-8 | -0.7673 | 0.00989 | -0.0148 | -77.5834
-7.5 | -0.7113 | 0.00934 | -0.0147 | -76.1563
-7 | -0.662 | 0.00838 | -0.013 | -78.9976
-6.5 | -0.6093 | 0.00796 | -0.0121 | -76.5452
-6 | -0.556 | 0.00764 | -0.0112 | -72.7749
-5.5 | -0.5027 | 0.00738 | -0.0103 | -68.1165
-5 | -0.4477 | 0.00712 | -0.0099 | -62.8792
-4.5 | -0.3919 | 0.0069 | -0.0096 | -56.7971
-4 | -0.3363 | 0.00665 | -0.0093 | -50.5714
-3.5 | -0.2803 | 0.00652 | -0.0092 | -42.9908
-3 | -0.2239 | 0.00648 | -0.0091 | -34.5525
-2.5 | -0.1679 | 0.00646 | -0.009 | -25.9907
-2 | -0.1121 | 0.0065 | -0.0089 | -17.2462
-1.5 | -0.0565 | 0.00649 | -0.0088 | -8.7057
-1 | -0.0017 | 0.00637 | -0.0087 | -0.26688
-0.5 | 0.0527 | 0.00602 | -0.0086 | 8.7542
0 | 0.1052 | 0.00538 | -0.0082 | 19.5539
0.5 | 0.1599 | 0.00508 | -0.0081 | 31.4764
1 | 0.2157 | 0.00498 | -0.008 | 43.3133
1.5 | 0.2722 | 0.00498 | -0.008 | 54.6586
2 | 0.3287 | 0.00503 | -0.008 | 65.3479
2.5 | 0.3852 | 0.00512 | -0.008 | 75.2344
3 | 0.4418 | 0.00525 | -0.0081 | 84.1524
3.5 | 0.4981 | 0.00538 | -0.008 | 92.5836
4 | 0.554 | 0.00553 | -0.0079 | 100.1808
4.5 | 0.6093 | 0.00572 | -0.0077 | 106.521
5 | 0.6641 | 0.00592 | -0.0073 | 112.1791
5.5 | 0.7184 | 0.0061 | -0.0069 | 117.7705
6 | 0.7758 | 0.00638 | -0.0072 | 121.5987
6.5 | 0.8334 | 0.00668 | -0.0077 | 124.7605
7 | 0.8969 | 0.00699 | -0.0096 | 128.3119
7.5 | 0.9597 | 0.00731 | -0.0113 | 131.2859
8 | 1.0211 | 0.00771 | -0.0127 | 132.4384
8.5 | 1.0817 | 0.00816 | -0.0141 | 132.5613
9 | 1.1296 | 0.00878 | -0.0127 | 128.656
9.5 | 1.1741 | 0.0096 | -0.0107 | 122.3021
10 | 1.2228 | 0.01022 | -0.0095 | 119.6477
10.5 | 1.2723 | 0.01088 | -0.0086 | 116.9393
11 | 1.3217 | 0.01157 | -0.0077 | 114.2351
11.5 | 1.3708 | 0.01229 | -0.0069 | 111.5378
12 | 1.4197 | 0.01298 | -0.006 | 109.376
12.5 | 1.4665 | 0.01384 | -0.0049 | 105.961
13 | 1.5133 | 0.01463 | -0.0038 | 103.4381
13.5 | 1.5569 | 0.01564 | -0.0023 | 99.546
14 | 1.6004 | 0.01655 | -0.0008 | 96.7009
14.5 | 1.6391 | 0.01776 | 0.0013 | 92.2917
15 | 1.6763 | 0.01891 | 0.0036 | 88.6462
15.5 | 1.7071 | 0.02021 | 0.0067 | 84.4681
16 | 1.7253 | 0.02184 | 0.0116 | 78.9973
16.5 | 1.7392 | 0.02395 | 0.016 | 72.618
17 | 1.7538 | 0.0263 | 0.0193 | 66.6844
17.5 | 1.7626 | 0.02945 | 0.0218 | 59.8506
18 | 1.7636 | 0.03385 | 0.0231 | 52.1004
18.5 | 1.7542 | 0.04018 | 0.0225 | 43.6585
19 | 1.7277 | 0.04984 | 0.0188 | 34.6649
19.5 | 1.6694 | 0.06569 | 0.0106 | 25.4133
20 | 1.5352 | 0.09425 | -0.0038 | 16.2886

## 77. Re 5M Mach 0.25 (1)
BIGFOIL.COM POLAR EXPORT
lg10sc
LOCKHEED-GEORGIA SUPERCRITICAL |  |  |  | Cl Max: | 1.256 | at alpha= | 10.5 | deg
JavaFoil+Calcfoil stall+Eppler ext transition |  |  |  | L/D Max: | 93.041 | at alpha= | 7 | deg
Re: | 5000000 |  |  | Cd Min: | 0.00613 | at alpha= | 1.5 | deg
Mach: | 0.25 |  |  | Cl=0 at alpha= | -0.96774 | deg
|  |  |  | @ Cl=0.1, Cd= | 0.0064016
|  |  |  | @ Cl=0.4, Cd= | 0.008142
|  |  |  | @ Cl=0.6, Cd= | 0.0088448
alpha (deg) | Cl | Cd | Cm | Cl/Cd
-12 | -0.289 | 0.07839 | 0.002 | -3.683
-11.5 | -0.338 | 0.07443 | 0.001 | -4.534
-11 | -0.381 | 0.0697 | 0.001 | -5.465
-10.5 | -0.418 | 0.06743 | 0.001 | -6.198
-10 | -0.449 | 0.06412 | 0.001 | -7.004
-9.5 | -0.474 | 0.06085 | 0 | -7.793
-9 | -0.494 | 0.05542 | 0 | -8.914
-8.5 | -0.504 | 0.0522 | 0 | -9.662
-8 | -0.506 | 0.05004 | 0 | -10.106
-7.5 | -0.503 | 0.04583 | -0.001 | -10.972
-7 | -0.601 | 0.01009 | -0.002 | -59.535
-6.5 | -0.577 | 0.01066 | -0.002 | -54.118
-6 | -0.545 | 0.01026 | -0.003 | -53.087
-5.5 | -0.506 | 0.00998 | -0.003 | -50.74
-5 | -0.462 | 0.01059 | -0.004 | -43.596
-4.5 | -0.413 | 0.01033 | -0.004 | -39.972
-4 | -0.36 | 0.00907 | -0.005 | -39.681
-3.5 | -0.304 | 0.0088 | -0.005 | -34.574
-3 | -0.246 | 0.00862 | -0.006 | -28.591
-2.5 | -0.187 | 0.00844 | -0.006 | -22.144
-2 | -0.126 | 0.00829 | -0.007 | -15.239
-1.5 | -0.065 | 0.00819 | -0.007 | -7.969
-1 | -0.004 | 0.00659 | -0.008 | -0.572
-0.5 | 0.058 | 0.00651 | -0.009 | 8.902
0 | 0.12 | 0.00635 | -0.009 | 18.901
0.5 | 0.182 | 0.00623 | -0.01 | 29.171
1 | 0.244 | 0.00895 | -0.01 | 27.231
1.5 | 0.305 | 0.00613 | -0.011 | 49.796
2 | 0.367 | 0.00805 | -0.011 | 45.59
2.5 | 0.428 | 0.00822 | -0.012 | 52.114
3 | 0.49 | 0.00781 | -0.012 | 62.655
3.5 | 0.551 | 0.00866 | -0.013 | 63.622
4 | 0.612 | 0.00889 | -0.014 | 68.826
4.5 | 0.672 | 0.00848 | -0.014 | 79.279
5 | 0.732 | 0.00942 | -0.015 | 77.762
5.5 | 0.792 | 0.00898 | -0.015 | 88.221
6 | 0.851 | 0.01061 | -0.016 | 80.235
6.5 | 0.909 | 0.01091 | -0.016 | 83.301
7 | 0.965 | 0.01037 | -0.017 | 93.041
7.5 | 1.018 | 0.01157 | -0.018 | 88.039
8 | 1.07 | 0.01196 | -0.018 | 89.493
8.5 | 1.118 | 0.01249 | -0.019 | 89.457
9 | 1.16 | 0.01274 | -0.019 | 91.04
9.5 | 1.198 | 0.01351 | -0.02 | 88.633
10 | 1.23 | 0.01549 | -0.02 | 79.385
10.5 | 1.256 | 0.01664 | -0.021 | 75.493
11 | 1.252 | 0.01833 | -0.021 | 68.283
11.5 | 1.238 | 0.02067 | -0.021 | 59.896
12 | 1.199 | 0.02564 | -0.021 | 46.774
12.5 | 1.15 | 0.03306 | -0.021 | 34.781
13 | 1.084 | 0.04539 | -0.02 | 23.891
13.5 | 1.017 | 0.05932 | -0.02 | 17.153
14 | 0.953 | 0.07171 | -0.019 | 13.282
14.5 | 0.884 | 0.0842 | -0.019 | 10.5
15 | 0.816 | 0.09182 | -0.019 | 8.886
15.5 | 0.739 | 0.10389 | -0.018 | 7.112

## 78. Re 5M Mach 0.25 (2)
BIGFOIL.COM POLAR EXPORT
lg10sc
LOCKHEED-GEORGIA SUPERCRITICAL |  |  |  | Cl Max: | 1.7007 | at alpha= | 16 | deg
XFOIL ncrit=9 |  |  |  | L/D Max: | 132.882 | at alpha= | 8 | deg
Re: | 5000000 |  |  | Cd Min: | 0.16873 | at alpha= | 20 | deg
Mach: | 0.25 |  |  | Cl=0 at alpha= | -0.98752 | deg
|  |  |  | @ Cl=0.1, Cd= | 0.0055553
|  |  |  | @ Cl=0.4, Cd= | 0.0051755
|  |  |  | @ Cl=0.6, Cd= | 0.0057158
alpha (deg) | Cl | Cd | Cm | Cl/Cd
-13.5 | -0.6073 | 0.16033 | 0.0254 | -3.7878
-12 | -0.6053 | 0.12907 | 0.0134 | -4.6897
-11.5 | -0.6017 | 0.12032 | 0.0097 | -5.0008
-11 | -0.6004 | 0.1111 | 0.0056 | -5.4041
-10.5 | -0.6077 | 0.09993 | 0.0004 | -6.0813
-10 | -0.6225 | 0.08723 | -0.0066 | -7.1363
-8.5 | -0.8393 | 0.01603 | -0.0217 | -52.3581
-8 | -0.7874 | 0.01274 | -0.0207 | -61.8053
-7.5 | -0.7317 | 0.01122 | -0.0196 | -65.2139
-7 | -0.6807 | 0.00998 | -0.0174 | -68.2064
-6.5 | -0.6291 | 0.00885 | -0.0153 | -71.0847
-6 | -0.5755 | 0.00806 | -0.0136 | -71.402
-5.5 | -0.5199 | 0.00773 | -0.0123 | -67.2574
-5 | -0.4629 | 0.00738 | -0.0115 | -62.7236
-4.5 | -0.4051 | 0.00709 | -0.0109 | -57.1368
-4 | -0.347 | 0.00687 | -0.0105 | -50.5095
-3.5 | -0.2894 | 0.0066 | -0.01 | -43.8485
-3 | -0.231 | 0.00654 | -0.0098 | -35.3211
-2.5 | -0.1731 | 0.00652 | -0.0095 | -26.5491
-2 | -0.1153 | 0.00659 | -0.0094 | -17.4962
-1.5 | -0.058 | 0.00658 | -0.0092 | -8.8146
-1 | -0.0014 | 0.00647 | -0.009 | -0.21638
-0.5 | 0.0547 | 0.00611 | -0.0088 | 8.9525
0 | 0.1086 | 0.00545 | -0.0083 | 19.9266
0.5 | 0.1649 | 0.00513 | -0.0081 | 32.1442
1 | 0.2225 | 0.00502 | -0.008 | 44.3227
1.5 | 0.2808 | 0.00502 | -0.008 | 55.9363
2 | 0.3391 | 0.00508 | -0.0079 | 66.752
2.5 | 0.3977 | 0.00517 | -0.0079 | 76.9246
3 | 0.4562 | 0.00531 | -0.0078 | 85.9134
3.5 | 0.5145 | 0.00547 | -0.0077 | 94.0585
4 | 0.5725 | 0.00563 | -0.0075 | 101.6874
4.5 | 0.6302 | 0.00581 | -0.0072 | 108.4682
5 | 0.6868 | 0.00603 | -0.0066 | 113.8972
5.5 | 0.7434 | 0.00625 | -0.006 | 118.944
6 | 0.8031 | 0.00651 | -0.0061 | 123.3641
6.5 | 0.8632 | 0.00682 | -0.0063 | 126.5689
7 | 0.9295 | 0.00721 | -0.0079 | 128.9182
7.5 | 0.9955 | 0.00757 | -0.0094 | 131.5059
8 | 1.0604 | 0.00798 | -0.0106 | 132.8822
8.5 | 1.1237 | 0.00859 | -0.0115 | 130.8149
9 | 1.1705 | 0.00944 | -0.0089 | 123.9936
9.5 | 1.2187 | 0.01021 | -0.0066 | 119.3634
10 | 1.2703 | 0.01093 | -0.0049 | 116.2214
10.5 | 1.3226 | 0.0117 | -0.0033 | 113.0427
11 | 1.3744 | 0.01254 | -0.0017 | 109.6013
11.5 | 1.4262 | 0.01337 | 0 | 106.6717
12 | 1.4764 | 0.01432 | 0.0019 | 103.1006
12.5 | 1.5237 | 0.01546 | 0.0042 | 98.5576
13 | 1.5703 | 0.01656 | 0.0066 | 94.8249
13.5 | 1.6108 | 0.01803 | 0.0098 | 89.34
14 | 1.649 | 0.01945 | 0.0132 | 84.7815
14.5 | 1.6723 | 0.02119 | 0.0187 | 78.9193
15 | 1.6852 | 0.02362 | 0.0243 | 71.3463
15.5 | 1.6976 | 0.0265 | 0.0285 | 64.0604
16 | 1.7007 | 0.03064 | 0.0313 | 55.5059
16.5 | 1.6918 | 0.03686 | 0.0316 | 45.898
17 | 1.6645 | 0.04674 | 0.0277 | 35.6119
17.5 | 1.5986 | 0.06397 | 0.0176 | 24.9898
18 | 1.4653 | 0.0909 | 0.0031 | 16.1199
18.5 | 1.3281 | 0.11889 | -0.0123 | 11.1708
19 | 1.2642 | 0.13736 | -0.0228 | 9.2036
19.5 | 1.2216 | 0.15326 | -0.0322 | 7.9708
20 | 1.1855 | 0.16873 | -0.0418 | 7.026

## 79. Re 5M Mach 0.50 (1)
BIGFOIL.COM POLAR EXPORT
lg10sc
LOCKHEED-GEORGIA SUPERCRITICAL |  |  |  | Cl Max: | 1.162 | at alpha= | 20 | deg
JavaFoil+Calcfoil stall+Eppler ext transition |  |  |  | L/D Max: | 82.987 | at alpha= | 7 | deg
Re: | 5000000 |  |  | Cd Min: | 0.00834 | at alpha= | -0.5 | deg
Mach: | 0.5 |  |  | Cl=0 at alpha= | -0.97101 | deg
|  |  |  | @ Cl=0.1, Cd= | 0.0087052
|  |  |  | @ Cl=0.4, Cd= | 0.0086542
|  |  |  | @ Cl=0.6, Cd= | 0.0092309
alpha (deg) | Cl | Cd | Cm | Cl/Cd
-20 | -1.036 | 0.16297 | 0.006 | -6.357
-19.5 | -1.01 | 0.15653 | 0.006 | -6.449
-19 | -0.983 | 0.15201 | 0.006 | -6.468
-18.5 | -0.959 | 0.14679 | 0.005 | -6.531
-18 | -0.932 | 0.14243 | 0.005 | -6.542
-17.5 | -0.903 | 0.13721 | 0.005 | -6.579
-17 | -0.876 | 0.13269 | 0.004 | -6.6
-16.5 | -0.849 | 0.12692 | 0.004 | -6.693
-16 | -0.823 | 0.12294 | 0.004 | -6.695
-15.5 | -0.797 | 0.11869 | 0.004 | -6.717
-15 | -0.769 | 0.11573 | 0.003 | -6.646
-14.5 | -0.742 | 0.11158 | 0.003 | -6.646
-14 | -0.715 | 0.10824 | 0.003 | -6.604
-13.5 | -0.688 | 0.10206 | 0.003 | -6.742
-13 | -0.661 | 0.10042 | 0.002 | -6.584
-12.5 | -0.634 | 0.09224 | 0.002 | -6.871
-12 | -0.607 | 0.08333 | 0.002 | -7.286
-11.5 | -0.58 | 0.07706 | 0.002 | -7.532
-11 | -0.555 | 0.06977 | 0.001 | -7.955
-10.5 | -0.525 | 0.07941 | 0.001 | -6.607
-10 | -0.498 | 0.06926 | 0.001 | -7.186
-9.5 | -0.472 | 0.0622 | 0 | -7.585
-9 | -0.447 | 0.05531 | 0 | -8.09
-8.5 | -0.426 | 0.04791 | 0 | -8.883
-8 | -0.388 | 0.05572 | 0 | -6.96
-7.5 | -0.361 | 0.05212 | -0.001 | -6.92
-7 | -0.335 | 0.04572 | -0.001 | -7.337
-6.5 | -0.378 | 0.01048 | -0.002 | -36.115
-6 | -0.344 | 0.00999 | -0.003 | -34.467
-5.5 | -0.31 | 0.01069 | -0.004 | -29.018
-5 | -0.317 | 0.03888 | -0.002 | -8.155
-4.5 | -0.339 | 0.03674 | -0.002 | -9.227
-4 | -0.384 | 0.01071 | -0.005 | -35.853
-3.5 | -0.332 | 0.01049 | -0.006 | -31.669
-3 | -0.272 | 0.00887 | -0.007 | -30.68
-2.5 | -0.208 | 0.00865 | -0.007 | -24.008
-2 | -0.141 | 0.00843 | -0.008 | -16.705
-1.5 | -0.073 | 0.00991 | -0.008 | -7.347
-1 | -0.004 | 0.00915 | -0.009 | -0.46
-0.5 | 0.065 | 0.00834 | -0.01 | 7.76
0 | 0.134 | 0.00906 | -0.01 | 14.799
0.5 | 0.203 | 0.0091 | -0.011 | 22.318
1 | 0.272 | 0.00849 | -0.011 | 32.042
1.5 | 0.341 | 0.00862 | -0.012 | 39.558
2 | 0.41 | 0.00866 | -0.013 | 47.318
2.5 | 0.478 | 0.00942 | -0.013 | 50.741
3 | 0.546 | 0.00962 | -0.014 | 56.814
3.5 | 0.614 | 0.00913 | -0.015 | 67.243
4 | 0.681 | 0.00933 | -0.015 | 73.03
4.5 | 0.748 | 0.00978 | -0.016 | 76.509
5 | 0.814 | 0.01076 | -0.016 | 75.703
5.5 | 0.88 | 0.01114 | -0.017 | 78.948
6 | 0.944 | 0.01154 | -0.018 | 81.782
6.5 | 1.004 | 0.01223 | -0.018 | 82.141
7 | 1.059 | 0.01277 | -0.019 | 82.987
7.5 | 1.107 | 0.01339 | -0.02 | 82.68
8 | 1.146 | 0.01548 | -0.02 | 73.984
8.5 | 1.144 | 0.01805 | -0.021 | 63.371
9 | 1.081 | 0.02286 | -0.02 | 47.318
9.5 | 0.81 | 0.0459 | -0.018 | 17.637
10 | 0.643 | 0.05442 | -0.018 | 11.814
10.5 | 0.647 | 0.07788 | -0.015 | 8.303
11 | 0.678 | 0.0777 | -0.016 | 8.728
11.5 | 0.705 | 0.0795 | -0.016 | 8.863
12 | 0.729 | 0.08988 | -0.016 | 8.108
12.5 | 0.748 | 0.09827 | -0.015 | 7.606
13 | 0.781 | 0.10343 | -0.016 | 7.548
13.5 | 0.801 | 0.10572 | -0.015 | 7.572
14 | 0.833 | 0.11249 | -0.017 | 7.406
14.5 | 0.86 | 0.12058 | -0.017 | 7.131
15 | 0.884 | 0.11795 | -0.017 | 7.494
15.5 | 0.914 | 0.12105 | -0.018 | 7.554
16 | 0.945 | 0.12975 | -0.019 | 7.282
16.5 | 0.967 | 0.12962 | -0.019 | 7.46
17 | 0.994 | 0.13369 | -0.019 | 7.438
17.5 | 1.024 | 0.14126 | -0.02 | 7.247
18 | 1.054 | 0.14516 | -0.021 | 7.262
18.5 | 1.081 | 0.15473 | -0.021 | 6.986
19 | 1.103 | 0.14732 | -0.021 | 7.489
19.5 | 1.13 | 0.15625 | -0.022 | 7.233
20 | 1.162 | 0.15801 | -0.023 | 7.356

## 80. Re 5M Mach 0.50 (2)
BIGFOIL.COM POLAR EXPORT
lg10sc
LOCKHEED-GEORGIA SUPERCRITICAL |  |  |  | Cl Max: | 1.4303 | at alpha= | 9.5 | deg
XFOIL ncrit=9 |  |  |  | L/D Max: | 133.467 | at alpha= | 7.5 | deg
Re: | 5000000 |  |  | Cd Min: | 0.01322 | at alpha= | 9.5 | deg
Mach: | 0.5 |  |  | Cl=0 at alpha= | -99 | deg
|  |  |  | @ Cl=0.1, Cd= | 0.00574
|  |  |  | @ Cl=0.4, Cd= | 0.0053749
|  |  |  | @ Cl=0.6, Cd= | 0.0058696
alpha (deg) | Cl | Cd | Cm | Cl/Cd
0 | 0.1239 | 0.00574 | -0.0087 | 21.5854
0.5 | 0.1872 | 0.00533 | -0.0081 | 35.122
1 | 0.2526 | 0.00524 | -0.0077 | 48.2061
1.5 | 0.319 | 0.00525 | -0.0074 | 60.7619
2 | 0.386 | 0.00535 | -0.0071 | 72.1495
2.5 | 0.4534 | 0.00547 | -0.0068 | 82.8885
3 | 0.521 | 0.00563 | -0.0063 | 92.54
3.5 | 0.5884 | 0.00583 | -0.0057 | 100.9262
4 | 0.6558 | 0.00606 | -0.0048 | 108.2178
4.5 | 0.7234 | 0.0063 | -0.0037 | 114.8254
5 | 0.7907 | 0.00657 | -0.0023 | 120.3501
5.5 | 0.858 | 0.00691 | -0.0006 | 124.1679
6 | 0.9288 | 0.00722 | 0.0008 | 128.6427
6.5 | 1.0035 | 0.00766 | 0.0016 | 131.0052
7 | 1.0841 | 0.00817 | 0.0018 | 132.6928
7.5 | 1.1665 | 0.00874 | 0.0021 | 133.4668
8 | 1.2451 | 0.00976 | 0.0033 | 127.5717
8.5 | 1.3066 | 0.01095 | 0.0081 | 119.3242
9 | 1.367 | 0.01196 | 0.0138 | 114.2977
9.5 | 1.4303 | 0.01322 | 0.0196 | 108.1921

## 81. Re 6M Mach 0.00 (1)
BIGFOIL.COM POLAR EXPORT
lg10sc
LOCKHEED-GEORGIA SUPERCRITICAL |  |  |  | Cl Max: | 1.301 | at alpha= | 11.5 | deg
JavaFoil+Calcfoil stall+Eppler ext transition |  |  |  | L/D Max: | 120.889 | at alpha= | 4.5 | deg
Re: | 6000000 |  |  | Cd Min: | 0.00508 | at alpha= | 0.5 | deg
Mach: | 0 |  |  | Cl=0 at alpha= | -0.96667 | deg
|  |  |  | @ Cl=0.1, Cd= | 0.0050927
|  |  |  | @ Cl=0.4, Cd= | 0.0079825
|  |  |  | @ Cl=0.6, Cd= | 0.0082653
alpha (deg) | Cl | Cd | Cm | Cl/Cd
-13.5 | -0.52 | 0.08954 | 0.002 | -5.812
-13 | -0.535 | 0.08531 | 0.002 | -6.276
-12.5 | -0.549 | 0.08019 | 0.002 | -6.85
-12 | -0.561 | 0.07604 | 0.002 | -7.376
-11.5 | -0.573 | 0.06957 | 0.001 | -8.239
-11 | -0.581 | 0.0655 | 0.001 | -8.866
-10.5 | -0.58 | 0.0664 | 0.001 | -8.735
-10 | -0.582 | 0.06129 | 0.001 | -9.501
-9.5 | -0.579 | 0.05814 | 0 | -9.963
-9 | -0.573 | 0.05415 | 0 | -10.588
-8.5 | -0.691 | 0.01155 | 0 | -59.804
-8 | -0.672 | 0.01114 | -0.001 | -60.316
-7.5 | -0.647 | 0.01081 | -0.001 | -59.869
-7 | -0.618 | 0.00968 | -0.002 | -63.827
-6.5 | -0.583 | 0.0101 | -0.002 | -57.758
-6 | -0.544 | 0.00979 | -0.003 | -55.573
-5.5 | -0.501 | 0.00955 | -0.003 | -52.445
-5 | -0.454 | 0.00933 | -0.004 | -48.663
-4.5 | -0.404 | 0.00903 | -0.004 | -44.72
-4 | -0.351 | 0.00878 | -0.005 | -39.938
-3.5 | -0.296 | 0.00861 | -0.005 | -34.349
-3 | -0.239 | 0.00847 | -0.006 | -28.243
-2.5 | -0.181 | 0.00833 | -0.006 | -21.762
-2 | -0.122 | 0.00545 | -0.007 | -22.488
-1.5 | -0.063 | 0.00555 | -0.007 | -11.395
-1 | -0.004 | 0.00509 | -0.008 | -0.716
-0.5 | 0.056 | 0.0051 | -0.008 | 10.997
0 | 0.116 | 0.00509 | -0.009 | 22.826
0.5 | 0.176 | 0.00508 | -0.009 | 34.666
1 | 0.236 | 0.00511 | -0.01 | 46.159
1.5 | 0.296 | 0.00511 | -0.01 | 57.849
2 | 0.355 | 0.0079 | -0.011 | 44.999
2.5 | 0.415 | 0.00801 | -0.012 | 51.798
3 | 0.474 | 0.0052 | -0.012 | 91.252
3.5 | 0.534 | 0.00525 | -0.013 | 101.69
4 | 0.593 | 0.00866 | -0.013 | 68.415
4.5 | 0.651 | 0.00539 | -0.014 | 120.889
5 | 0.71 | 0.00848 | -0.014 | 83.704
5.5 | 0.768 | 0.00936 | -0.015 | 82.035
6 | 0.826 | 0.00958 | -0.015 | 86.188
6.5 | 0.882 | 0.00989 | -0.016 | 89.213
7 | 0.937 | 0.01021 | -0.016 | 91.733
7.5 | 0.99 | 0.01055 | -0.017 | 93.878
8 | 1.042 | 0.01088 | -0.018 | 95.741
8.5 | 1.091 | 0.01134 | -0.018 | 96.217
9 | 1.136 | 0.01248 | -0.019 | 90.996
9.5 | 1.178 | 0.01318 | -0.019 | 89.395
10 | 1.216 | 0.01402 | -0.02 | 86.727
10.5 | 1.251 | 0.01511 | -0.02 | 82.736
11 | 1.281 | 0.01555 | -0.021 | 82.342
11.5 | 1.301 | 0.01681 | -0.021 | 77.362
12 | 1.291 | 0.01806 | -0.022 | 71.486
12.5 | 1.285 | 0.01988 | -0.022 | 64.628
13 | 1.265 | 0.02314 | -0.022 | 54.676
13.5 | 1.237 | 0.02792 | -0.022 | 44.295
14 | 1.2 | 0.03511 | -0.022 | 34.164
14.5 | 1.153 | 0.04648 | -0.021 | 24.802
15 | 1.112 | 0.05689 | -0.021 | 19.553
15.5 | 1.068 | 0.07011 | -0.02 | 15.235
16 | 1.03 | 0.08019 | -0.02 | 12.848
16.5 | 0.993 | 0.08994 | -0.02 | 11.039

## 82. Re 6M Mach 0.00 (2)
BIGFOIL.COM POLAR EXPORT
lg10sc
LOCKHEED-GEORGIA SUPERCRITICAL |  |  |  | Cl Max: | 1.8033 | at alpha= | 18.5 | deg
XFOIL ncrit=9 |  |  |  | L/D Max: | 136.631 | at alpha= | 8 | deg
Re: | 6000000 |  |  | Cd Min: | 0.0603 | at alpha= | 20 | deg
Mach: | 0 |  |  | Cl=0 at alpha= | -0.98148 | deg
|  |  |  | @ Cl=0.1, Cd= | 0.0055278
|  |  |  | @ Cl=0.4, Cd= | 0.0050194
|  |  |  | @ Cl=0.6, Cd= | 0.0054976
alpha (deg) | Cl | Cd | Cm | Cl/Cd
-17.5 | -1.3792 | 0.05081 | -0.0381 | -27.1443
-17 | -1.4242 | 0.03907 | -0.0434 | -36.4525
-16.5 | -1.4426 | 0.03313 | -0.0417 | -43.5436
-16 | -1.4494 | 0.02928 | -0.0371 | -49.5014
-15.5 | -1.4456 | 0.02661 | -0.0313 | -54.3254
-15 | -1.4235 | 0.02424 | -0.0277 | -58.7252
-14.5 | -1.3939 | 0.02217 | -0.0248 | -62.8733
-14 | -1.3592 | 0.02034 | -0.0224 | -66.824
-13.5 | -1.3205 | 0.01875 | -0.0203 | -70.4267
-13 | -1.2788 | 0.01736 | -0.0185 | -73.6636
-12.5 | -1.2353 | 0.01608 | -0.0169 | -76.8221
-12 | -1.1904 | 0.01492 | -0.0154 | -79.7855
-11.5 | -1.1448 | 0.01387 | -0.0138 | -82.5379
-11 | -1.1005 | 0.01295 | -0.0119 | -84.9807
-10.5 | -1.0557 | 0.01213 | -0.0099 | -87.0322
-10 | -0.9982 | 0.01128 | -0.0106 | -88.4929
-9.5 | -0.9392 | 0.01053 | -0.0116 | -89.1928
-9 | -0.879 | 0.0099 | -0.0128 | -88.7879
-8.5 | -0.8215 | 0.00939 | -0.0133 | -87.4867
-8 | -0.7659 | 0.00893 | -0.0133 | -85.7671
-7.5 | -0.7141 | 0.00857 | -0.0124 | -83.3256
-7 | -0.6628 | 0.008 | -0.0113 | -82.85
-6.5 | -0.61 | 0.00752 | -0.0106 | -81.117
-6 | -0.5567 | 0.00725 | -0.0099 | -76.7862
-5.5 | -0.5028 | 0.00706 | -0.0093 | -71.2181
-5 | -0.4476 | 0.00683 | -0.0091 | -65.5344
-4.5 | -0.3919 | 0.00665 | -0.0089 | -58.9323
-4 | -0.3361 | 0.00654 | -0.0089 | -51.3914
-3.5 | -0.2804 | 0.0064 | -0.0087 | -43.8125
-2.5 | -0.1685 | 0.00639 | -0.0087 | -26.3693
-2 | -0.1128 | 0.00646 | -0.0087 | -17.4613
-1.5 | -0.0572 | 0.00645 | -0.0087 | -8.8682
-1 | -0.002 | 0.00634 | -0.0086 | -0.31546
0 | 0.106 | 0.00548 | -0.0084 | 19.3431
0.5 | 0.1604 | 0.00514 | -0.0083 | 31.2062
1 | 0.216 | 0.00496 | -0.0083 | 43.5484
1.5 | 0.2722 | 0.00491 | -0.0083 | 55.4379
2 | 0.3285 | 0.00493 | -0.0084 | 66.6329
2.5 | 0.3849 | 0.00499 | -0.0085 | 77.1343
3 | 0.4414 | 0.0051 | -0.0086 | 86.549
3.5 | 0.4975 | 0.00523 | -0.0086 | 95.1243
4 | 0.5533 | 0.00538 | -0.0086 | 102.8439
4.5 | 0.6089 | 0.00552 | -0.0085 | 110.308
5 | 0.6637 | 0.00572 | -0.0083 | 116.0315
5.5 | 0.7184 | 0.0059 | -0.0081 | 121.7627
6 | 0.7717 | 0.00615 | -0.0076 | 125.4797
6.5 | 0.8288 | 0.00641 | -0.0081 | 129.298
7 | 0.8865 | 0.00674 | -0.0087 | 131.5282
7.5 | 0.9486 | 0.00704 | -0.0105 | 134.7443
8 | 1.0097 | 0.00739 | -0.012 | 136.6306
8.5 | 1.0694 | 0.00784 | -0.0133 | 136.4031
9 | 1.1245 | 0.00853 | -0.0138 | 131.8288
9.5 | 1.1688 | 0.00923 | -0.0119 | 126.6306
10 | 1.2168 | 0.00979 | -0.0107 | 124.2901
10.5 | 1.2661 | 0.01041 | -0.0099 | 121.6234
11 | 1.3155 | 0.01104 | -0.0092 | 119.1576
11.5 | 1.3643 | 0.01172 | -0.0085 | 116.4078
12 | 1.4132 | 0.01236 | -0.0079 | 114.3366
12.5 | 1.4606 | 0.01311 | -0.007 | 111.4111
13 | 1.5076 | 0.01384 | -0.0062 | 108.9306
13.5 | 1.5522 | 0.01472 | -0.005 | 105.4484
14 | 1.5965 | 0.01555 | -0.0039 | 102.6688
14.5 | 1.6369 | 0.01662 | -0.0022 | 98.4898
15 | 1.6768 | 0.0176 | -0.0006 | 95.2727
15.5 | 1.7128 | 0.01874 | 0.0016 | 91.3981
16 | 1.7404 | 0.0201 | 0.005 | 86.5871
16.5 | 1.7596 | 0.02158 | 0.0095 | 81.5385
17 | 1.7787 | 0.02326 | 0.0132 | 76.4703
17.5 | 1.7934 | 0.02545 | 0.0165 | 70.4676
18 | 1.8021 | 0.0284 | 0.0193 | 63.4542
18.5 | 1.8033 | 0.0325 | 0.0209 | 55.4862
19 | 1.7943 | 0.0384 | 0.0209 | 46.7266
19.5 | 1.7731 | 0.04681 | 0.0184 | 37.8787
20 | 1.726 | 0.0603 | 0.0121 | 28.6235

## 83. Re 6M Mach 0.10 (1)
BIGFOIL.COM POLAR EXPORT
lg10sc
LOCKHEED-GEORGIA SUPERCRITICAL |  |  |  | Cl Max: | 1.285 | at alpha= | 11.5 | deg
JavaFoil+Calcfoil stall+Eppler ext transition |  |  |  | L/D Max: | 112.463 | at alpha= | 4 | deg
Re: | 6000000 |  |  | Cd Min: | 0.00505 | at alpha= | 0.5 | deg
Mach: | 0.1 |  |  | Cl=0 at alpha= | -0.96667 | deg
|  |  |  | @ Cl=0.1, Cd= | 0.0050844
|  |  |  | @ Cl=0.4, Cd= | 0.0059477
|  |  |  | @ Cl=0.6, Cd= | 0.0055908
alpha (deg) | Cl | Cd | Cm | Cl/Cd
-13 | -0.504 | 0.08306 | 0.002 | -6.068
-12.5 | -0.52 | 0.08053 | 0.002 | -6.453
-12 | -0.535 | 0.07644 | 0.002 | -6.995
-11.5 | -0.55 | 0.06977 | 0.001 | -7.883
-11 | -0.563 | 0.06415 | 0.001 | -8.778
-10.5 | -0.564 | 0.06585 | 0.001 | -8.571
-10 | -0.569 | 0.06152 | 0.001 | -9.252
-9.5 | -0.568 | 0.05861 | 0 | -9.696
-9 | -0.564 | 0.05503 | 0 | -10.257
-8.5 | -0.558 | 0.05027 | 0 | -11.109
-8 | -0.667 | 0.01124 | -0.001 | -59.313
-7.5 | -0.644 | 0.01086 | -0.001 | -59.326
-7 | -0.617 | 0.00982 | -0.002 | -62.778
-6.5 | -0.583 | 0.01015 | -0.002 | -57.43
-6 | -0.545 | 0.00985 | -0.003 | -55.302
-5.5 | -0.502 | 0.00957 | -0.003 | -52.433
-5 | -0.455 | 0.00931 | -0.004 | -48.921
-4.5 | -0.405 | 0.00907 | -0.004 | -44.671
-4 | -0.352 | 0.00882 | -0.005 | -39.924
-3.5 | -0.297 | 0.00865 | -0.005 | -34.364
-3 | -0.24 | 0.00841 | -0.006 | -28.585
-2.5 | -0.182 | 0.0083 | -0.006 | -21.957
-2 | -0.123 | 0.00541 | -0.007 | -22.746
-1.5 | -0.064 | 0.00551 | -0.007 | -11.532
-1 | -0.004 | 0.00509 | -0.008 | -0.719
-0.5 | 0.056 | 0.00507 | -0.008 | 11.11
0 | 0.117 | 0.00509 | -0.009 | 22.947
0.5 | 0.177 | 0.00505 | -0.009 | 35.06
1 | 0.237 | 0.00508 | -0.01 | 46.678
1.5 | 0.297 | 0.0051 | -0.01 | 58.231
2 | 0.357 | 0.00794 | -0.011 | 44.967
2.5 | 0.417 | 0.00516 | -0.012 | 80.763
3 | 0.477 | 0.00519 | -0.012 | 91.771
3.5 | 0.536 | 0.00524 | -0.013 | 102.235
4 | 0.595 | 0.00529 | -0.013 | 112.463
4.5 | 0.655 | 0.0089 | -0.014 | 73.508
5 | 0.713 | 0.00851 | -0.014 | 83.842
5.5 | 0.772 | 0.00941 | -0.015 | 82.024
6 | 0.83 | 0.00964 | -0.015 | 86.088
6.5 | 0.886 | 0.00993 | -0.016 | 89.217
7 | 0.941 | 0.01026 | -0.017 | 91.712
7.5 | 0.995 | 0.01061 | -0.017 | 93.763
8 | 1.046 | 0.01096 | -0.018 | 95.429
8.5 | 1.095 | 0.0114 | -0.018 | 96.035
9 | 1.14 | 0.0126 | -0.019 | 90.494
9.5 | 1.181 | 0.01328 | -0.019 | 88.958
10 | 1.219 | 0.01415 | -0.02 | 86.124
10.5 | 1.252 | 0.01498 | -0.02 | 83.612
11 | 1.281 | 0.01602 | -0.021 | 79.956
11.5 | 1.285 | 0.017 | -0.021 | 75.564
12 | 1.284 | 0.0185 | -0.022 | 69.406
12.5 | 1.273 | 0.02057 | -0.022 | 61.877
13 | 1.245 | 0.02494 | -0.022 | 49.923
13.5 | 1.209 | 0.03119 | -0.022 | 38.777
14 | 1.165 | 0.04061 | -0.021 | 28.68
14.5 | 1.122 | 0.05061 | -0.021 | 22.161
15 | 1.075 | 0.06317 | -0.021 | 17.011
15.5 | 1.032 | 0.07407 | -0.02 | 13.934
16 | 0.989 | 0.08518 | -0.02 | 11.616
16.5 | 0.949 | 0.09449 | -0.02 | 10.043

## 84. Re 6M Mach 0.10 (2)
BIGFOIL.COM POLAR EXPORT
lg10sc
LOCKHEED-GEORGIA SUPERCRITICAL |  |  |  | Cl Max: | 1.7882 | at alpha= | 18 | deg
XFOIL ncrit=9 |  |  |  | L/D Max: | 136.653 | at alpha= | 8 | deg
Re: | 6000000 |  |  | Cd Min: | 0.08085 | at alpha= | 20 | deg
Mach: | 0.1 |  |  | Cl=0 at alpha= | -0.98276 | deg
|  |  |  | @ Cl=0.1, Cd= | 0.0055642
|  |  |  | @ Cl=0.4, Cd= | 0.0050248
|  |  |  | @ Cl=0.6, Cd= | 0.0055085
alpha (deg) | Cl | Cd | Cm | Cl/Cd
-16 | -1.2467 | 0.05284 | -0.0367 | -23.5939
-15.5 | -1.3108 | 0.03858 | -0.0437 | -33.9762
-15 | -1.3335 | 0.03277 | -0.0403 | -40.6927
-14.5 | -1.3452 | 0.02876 | -0.0336 | -46.7733
-14 | -1.3309 | 0.02534 | -0.0293 | -52.5217
-13.5 | -1.3041 | 0.02263 | -0.026 | -57.627
-13 | -1.27 | 0.02041 | -0.0233 | -62.2244
-12.5 | -1.2317 | 0.01845 | -0.0209 | -66.7588
-12 | -1.1903 | 0.01675 | -0.0188 | -71.0627
-11.5 | -1.1469 | 0.01527 | -0.0167 | -75.1081
-11 | -1.1033 | 0.01402 | -0.0145 | -78.6947
-10.5 | -1.0619 | 0.01298 | -0.0116 | -81.8105
-10 | -1.0046 | 0.01191 | -0.0121 | -84.3493
-9.5 | -0.9456 | 0.01099 | -0.0128 | -86.0419
-9 | -0.8852 | 0.0102 | -0.0138 | -86.7843
-8.5 | -0.8272 | 0.00961 | -0.0142 | -86.077
-8 | -0.7712 | 0.00908 | -0.0141 | -84.9339
-7.5 | -0.7191 | 0.00867 | -0.013 | -82.9412
-6.5 | -0.6141 | 0.0076 | -0.011 | -80.8026
-6 | -0.5603 | 0.00731 | -0.0103 | -76.6484
-5.5 | -0.506 | 0.0071 | -0.0096 | -71.2676
-5 | -0.4504 | 0.00687 | -0.0093 | -65.5604
-4.5 | -0.3943 | 0.00668 | -0.0092 | -59.0269
-4 | -0.3381 | 0.00656 | -0.009 | -51.5396
-3.5 | -0.2821 | 0.00641 | -0.0089 | -44.0094
-3 | -0.2257 | 0.00639 | -0.0088 | -35.3208
-2.5 | -0.1694 | 0.0064 | -0.0088 | -26.4688
-2 | -0.1134 | 0.00647 | -0.0088 | -17.527
-1.5 | -0.0574 | 0.00646 | -0.0087 | -8.8854
-1 | -0.0019 | 0.00636 | -0.0087 | -0.29874
-0.5 | 0.0532 | 0.00609 | -0.0086 | 8.7356
0 | 0.1066 | 0.00549 | -0.0084 | 19.4171
1 | 0.2173 | 0.00496 | -0.0083 | 43.8105
1.5 | 0.2737 | 0.00492 | -0.0083 | 55.6301
2 | 0.3304 | 0.00494 | -0.0084 | 66.8826
2.5 | 0.3872 | 0.005 | -0.0085 | 77.44
3 | 0.444 | 0.00511 | -0.0086 | 86.8885
3.5 | 0.5005 | 0.00524 | -0.0086 | 95.5153
4 | 0.5566 | 0.0054 | -0.0085 | 103.0741
4.5 | 0.6126 | 0.00554 | -0.0084 | 110.5776
5 | 0.6679 | 0.00573 | -0.0082 | 116.562
5.5 | 0.7229 | 0.00593 | -0.008 | 121.9056
6 | 0.7767 | 0.00618 | -0.0075 | 125.6796
6.5 | 0.8343 | 0.00644 | -0.0079 | 129.5497
7 | 0.8923 | 0.00677 | -0.0085 | 131.8021
7.5 | 0.955 | 0.00709 | -0.0102 | 134.6968
8 | 1.0167 | 0.00744 | -0.0117 | 136.6532
8.5 | 1.0769 | 0.00791 | -0.0129 | 136.1441
9 | 1.1316 | 0.00867 | -0.0131 | 130.519
9.5 | 1.1769 | 0.00933 | -0.0112 | 126.1415
10 | 1.2255 | 0.00991 | -0.01 | 123.663
10.5 | 1.2752 | 0.01054 | -0.0091 | 120.9867
11 | 1.3252 | 0.01118 | -0.0083 | 118.5331
11.5 | 1.3746 | 0.01188 | -0.0074 | 115.7071
12 | 1.4235 | 0.0126 | -0.0066 | 112.9762
12.5 | 1.4718 | 0.01332 | -0.0056 | 110.4955
13 | 1.5183 | 0.01417 | -0.0045 | 107.1489
13.5 | 1.5639 | 0.01502 | -0.0033 | 104.1212
14 | 1.6071 | 0.016 | -0.0017 | 100.4437
14.5 | 1.6479 | 0.01707 | 0.0001 | 96.5378
15 | 1.6867 | 0.01816 | 0.0022 | 92.88
15.5 | 1.7191 | 0.01952 | 0.0051 | 88.0686
16 | 1.7406 | 0.02098 | 0.0097 | 82.9647
16.5 | 1.7609 | 0.02259 | 0.0138 | 77.9504
17 | 1.7766 | 0.02469 | 0.0175 | 71.9563
17.5 | 1.7862 | 0.02753 | 0.0206 | 64.8819
18 | 1.7882 | 0.03151 | 0.0227 | 56.7502
18.5 | 1.7802 | 0.03723 | 0.023 | 47.8163
19 | 1.7577 | 0.04579 | 0.0206 | 38.3861
19.5 | 1.7133 | 0.05889 | 0.0143 | 29.0932
20 | 1.6196 | 0.08085 | 0.003 | 20.0322

## 85. Re 6M Mach 0.25 (1)
BIGFOIL.COM POLAR EXPORT
lg10sc
LOCKHEED-GEORGIA SUPERCRITICAL |  |  |  | Cl Max: | 1.256 | at alpha= | 10.5 | deg
JavaFoil+Calcfoil stall+Eppler ext transition |  |  |  | L/D Max: | 94.162 | at alpha= | 8.5 | deg
Re: | 6000000 |  |  | Cd Min: | 0.00494 | at alpha= | 0.5 | deg
Mach: | 0.25 |  |  | Cl=0 at alpha= | -0.96774 | deg
|  |  |  | @ Cl=0.1, Cd= | 0.0071319
|  |  |  | @ Cl=0.4, Cd= | 0.0050262
|  |  |  | @ Cl=0.6, Cd= | 0.0082066
alpha (deg) | Cl | Cd | Cm | Cl/Cd
-12.5 | -0.233 | 0.08292 | 0.002 | -2.814
-12 | -0.289 | 0.07672 | 0.002 | -3.769
-11.5 | -0.338 | 0.07259 | 0.001 | -4.656
-11 | -0.382 | 0.06816 | 0.001 | -5.603
-10.5 | -0.418 | 0.06658 | 0.001 | -6.285
-10 | -0.45 | 0.06342 | 0.001 | -7.092
-9.5 | -0.475 | 0.05977 | 0 | -7.944
-9 | -0.497 | 0.05323 | 0 | -9.331
-8.5 | -0.509 | 0.04916 | 0 | -10.349
-8 | -0.51 | 0.04733 | 0 | -10.774
-7.5 | -0.616 | 0.01114 | -0.001 | -55.341
-7 | -0.601 | 0.00989 | -0.002 | -60.767
-6.5 | -0.577 | 0.01041 | -0.002 | -55.405
-6 | -0.545 | 0.01009 | -0.003 | -53.986
-5.5 | -0.506 | 0.00982 | -0.003 | -51.542
-5 | -0.462 | 0.00951 | -0.004 | -48.589
-4.5 | -0.413 | 0.00915 | -0.004 | -45.141
-4 | -0.36 | 0.00888 | -0.005 | -40.564
-3.5 | -0.304 | 0.00868 | -0.005 | -35.072
-3 | -0.246 | 0.00852 | -0.006 | -28.947
-2.5 | -0.187 | 0.00836 | -0.006 | -22.373
-2 | -0.126 | 0.00815 | -0.007 | -15.505
-1.5 | -0.065 | 0.00811 | -0.007 | -8.045
-1 | -0.004 | 0.00672 | -0.008 | -0.56
-0.5 | 0.058 | 0.00659 | -0.009 | 8.786
0 | 0.12 | 0.00739 | -0.009 | 16.238
0.5 | 0.182 | 0.00494 | -0.01 | 36.786
1 | 0.244 | 0.00494 | -0.01 | 49.287
1.5 | 0.305 | 0.00498 | -0.011 | 61.33
2 | 0.367 | 0.00501 | -0.011 | 73.213
2.5 | 0.428 | 0.00504 | -0.012 | 85.048
3 | 0.49 | 0.00827 | -0.012 | 59.178
3.5 | 0.551 | 0.00856 | -0.013 | 64.335
4 | 0.612 | 0.00812 | -0.014 | 75.341
4.5 | 0.672 | 0.00899 | -0.014 | 74.736
5 | 0.732 | 0.00923 | -0.015 | 79.33
5.5 | 0.792 | 0.00878 | -0.015 | 90.229
6 | 0.851 | 0.00986 | -0.016 | 86.35
6.5 | 0.909 | 0.01014 | -0.016 | 89.696
7 | 0.965 | 0.01049 | -0.017 | 92.011
7.5 | 1.018 | 0.01092 | -0.018 | 93.29
8 | 1.07 | 0.01177 | -0.018 | 90.935
8.5 | 1.118 | 0.01187 | -0.019 | 94.162
9 | 1.16 | 0.01257 | -0.019 | 92.324
9.5 | 1.198 | 0.0145 | -0.02 | 82.591
10 | 1.23 | 0.01508 | -0.02 | 81.573
10.5 | 1.256 | 0.01615 | -0.021 | 77.783
11 | 1.256 | 0.01745 | -0.021 | 71.94
11.5 | 1.243 | 0.01982 | -0.021 | 62.682
12 | 1.208 | 0.02386 | -0.021 | 50.646
12.5 | 1.16 | 0.03019 | -0.021 | 38.434
13 | 1.094 | 0.04157 | -0.021 | 26.32
13.5 | 1.024 | 0.05563 | -0.02 | 18.412
14 | 0.957 | 0.06866 | -0.019 | 13.935
14.5 | 0.887 | 0.08147 | -0.019 | 10.882
15 | 0.818 | 0.08914 | -0.019 | 9.177
15.5 | 0.741 | 0.10112 | -0.019 | 7.325

## 86. Re 6M Mach 0.25 (2)
BIGFOIL.COM POLAR EXPORT
lg10sc
LOCKHEED-GEORGIA SUPERCRITICAL |  |  |  | Cl Max: | 1.7284 | at alpha= | 16 | deg
XFOIL ncrit=9 |  |  |  | L/D Max: | 136.031 | at alpha= | 8 | deg
Re: | 6000000 |  |  | Cd Min: | 0.16792 | at alpha= | -14 | deg
Mach: | 0.25 |  |  | Cl=0 at alpha= | -0.98503 | deg
|  |  |  | @ Cl=0.1, Cd= | 0.0056802
|  |  |  | @ Cl=0.4, Cd= | 0.0050707
|  |  |  | @ Cl=0.6, Cd= | 0.0055509
alpha (deg) | Cl | Cd | Cm | Cl/Cd
-14 | -0.6226 | 0.16792 | 0.0289 | -3.7077
-13.5 | -0.6105 | 0.16032 | 0.0256 | -3.808
-13 | -0.6149 | 0.14672 | 0.0209 | -4.191
-12.5 | -0.6217 | 0.13458 | 0.016 | -4.6196
-12 | -0.6152 | 0.12642 | 0.0125 | -4.8663
-11.5 | -0.6099 | 0.11823 | 0.009 | -5.1586
-11 | -0.6081 | 0.10927 | 0.005 | -5.5651
-10.5 | -0.6151 | 0.09833 | -0.0003 | -6.2555
-10 | -0.6337 | 0.08478 | -0.0082 | -7.4746
-9 | -0.895 | 0.0175 | -0.0225 | -51.1429
-8.5 | -0.8466 | 0.01318 | -0.0215 | -64.2337
-8 | -0.7943 | 0.01126 | -0.0198 | -70.5417
-7.5 | -0.743 | 0.00999 | -0.0175 | -74.3744
-7 | -0.6899 | 0.00908 | -0.0156 | -75.9802
-6.5 | -0.6343 | 0.00846 | -0.0142 | -74.9764
-6 | -0.5804 | 0.00768 | -0.0126 | -75.5729
-5.5 | -0.5238 | 0.0074 | -0.0116 | -70.7838
-5 | -0.4659 | 0.00709 | -0.0109 | -65.7123
-4.5 | -0.4077 | 0.00684 | -0.0104 | -59.6053
-4 | -0.3494 | 0.00666 | -0.01 | -52.4625
-3.5 | -0.2912 | 0.0065 | -0.0097 | -44.8
-3 | -0.2329 | 0.00645 | -0.0095 | -36.1085
-2.5 | -0.1747 | 0.00647 | -0.0093 | -27.0015
-2 | -0.1168 | 0.00654 | -0.0092 | -17.8593
-1.5 | -0.059 | 0.00654 | -0.0091 | -9.0214
-1 | -0.0017 | 0.00644 | -0.0089 | -0.26398
-0.5 | 0.0551 | 0.00617 | -0.0088 | 8.9303
0 | 0.1101 | 0.00557 | -0.0085 | 19.7666
0.5 | 0.1664 | 0.00518 | -0.0084 | 32.1236
1 | 0.224 | 0.00501 | -0.0083 | 44.7106
2 | 0.3409 | 0.005 | -0.0083 | 68.18
2.5 | 0.3996 | 0.00507 | -0.0083 | 78.8166
3 | 0.4584 | 0.00518 | -0.0083 | 88.4942
3.5 | 0.5172 | 0.00531 | -0.0083 | 97.4011
4 | 0.5753 | 0.00547 | -0.0082 | 105.1737
4.5 | 0.6333 | 0.00566 | -0.0079 | 111.8905
5 | 0.6911 | 0.00583 | -0.0076 | 118.542
5.5 | 0.7481 | 0.00607 | -0.0071 | 123.2455
6 | 0.8041 | 0.00634 | -0.0064 | 126.8297
6.5 | 0.8644 | 0.00659 | -0.0066 | 131.1684
7 | 0.9253 | 0.00692 | -0.0069 | 133.7139
7.5 | 0.9909 | 0.00732 | -0.0083 | 135.3689
8 | 1.0556 | 0.00776 | -0.0094 | 136.0309
8.5 | 1.119 | 0.00831 | -0.0103 | 134.657
9 | 1.1732 | 0.00926 | -0.0094 | 126.6955
9.5 | 1.2222 | 0.00989 | -0.0071 | 123.5794
10 | 1.2739 | 0.01057 | -0.0054 | 120.5203
10.5 | 1.3264 | 0.01131 | -0.0039 | 117.2767
11 | 1.3791 | 0.01209 | -0.0023 | 114.0695
11.5 | 1.4307 | 0.01296 | -0.0006 | 110.3935
12 | 1.4821 | 0.01381 | 0.0011 | 107.3208
12.5 | 1.5311 | 0.01485 | 0.0033 | 103.1044
13 | 1.5779 | 0.01598 | 0.0057 | 98.7422
13.5 | 1.6217 | 0.01724 | 0.0085 | 94.0661
14 | 1.6611 | 0.01866 | 0.0118 | 89.0193
14.5 | 1.6879 | 0.0204 | 0.0169 | 82.7402
15 | 1.7085 | 0.02225 | 0.0223 | 76.7865
15.5 | 1.7225 | 0.0248 | 0.027 | 69.4556
16 | 1.7284 | 0.02842 | 0.0307 | 60.8163
16.5 | 1.7232 | 0.03378 | 0.0322 | 51.0124
17 | 1.7016 | 0.04219 | 0.0302 | 40.3318
17.5 | 1.6533 | 0.05604 | 0.0227 | 29.5021
18 | 1.556 | 0.07796 | 0.0104 | 19.959
18.5 | 1.415 | 0.10558 | -0.0043 | 13.4022
19 | 1.3103 | 0.12963 | -0.018 | 10.108
19.5 | 1.2482 | 0.14841 | -0.0291 | 8.4105
20 | 1.2129 | 0.16331 | -0.0383 | 7.427

## 87. Re 6M Mach 0.50 (1)
BIGFOIL.COM POLAR EXPORT
lg10sc
LOCKHEED-GEORGIA SUPERCRITICAL |  |  |  | Cl Max: | 1.164 | at alpha= | 20 | deg
JavaFoil+Calcfoil stall+Eppler ext transition |  |  |  | L/D Max: | 86.754 | at alpha= | 6 | deg
Re: | 6000000 |  |  | Cd Min: | 0.00834 | at alpha= | -2 | deg
Mach: | 0.5 |  |  | Cl=0 at alpha= | -0.97101 | deg
|  |  |  | @ Cl=0.1, Cd= | 0.0091049
|  |  |  | @ Cl=0.4, Cd= | 0.0086397
|  |  |  | @ Cl=0.6, Cd= | 0.0089644
alpha (deg) | Cl | Cd | Cm | Cl/Cd
-20 | -1.036 | 0.15862 | 0.006 | -6.533
-19.5 | -1.01 | 0.15341 | 0.006 | -6.582
-19 | -0.983 | 0.15022 | 0.006 | -6.547
-18.5 | -0.96 | 0.14653 | 0.006 | -6.55
-18 | -0.932 | 0.1397 | 0.005 | -6.674
-17.5 | -0.904 | 0.13484 | 0.005 | -6.708
-17 | -0.876 | 0.12846 | 0.004 | -6.82
-16.5 | -0.85 | 0.12575 | 0.004 | -6.757
-16 | -0.823 | 0.12192 | 0.004 | -6.753
-15.5 | -0.798 | 0.11771 | 0.004 | -6.775
-15 | -0.77 | 0.11362 | 0.003 | -6.774
-14.5 | -0.742 | 0.10537 | 0.003 | -7.043
-14 | -0.716 | 0.09738 | 0.003 | -7.351
-13.5 | -0.689 | 0.09116 | 0.003 | -7.557
-13 | -0.661 | 0.10013 | 0.002 | -6.603
-12.5 | -0.634 | 0.09041 | 0.002 | -7.013
-12 | -0.607 | 0.08171 | 0.002 | -7.434
-11.5 | -0.581 | 0.07551 | 0.002 | -7.7
-11 | -0.559 | 0.06648 | 0.001 | -8.411
-10.5 | -0.525 | 0.07513 | 0.001 | -6.986
-10 | -0.498 | 0.06812 | 0.001 | -7.311
-9.5 | -0.473 | 0.06082 | 0 | -7.772
-9 | -0.452 | 0.05193 | 0 | -8.697
-8.5 | -0.511 | 0.01357 | 0 | -37.666
-8 | -0.388 | 0.05523 | 0 | -7.028
-7.5 | -0.361 | 0.05139 | -0.001 | -7.022
-7 | -0.337 | 0.04422 | -0.001 | -7.624
-6.5 | -0.379 | 0.01026 | -0.002 | -36.878
-6 | -0.344 | 0.00982 | -0.003 | -35.081
-5.5 | -0.31 | 0.01055 | -0.004 | -29.429
-5 | -0.317 | 0.03864 | -0.002 | -8.211
-4.5 | -0.418 | 0.01092 | -0.005 | -38.286
-4 | -0.384 | 0.01062 | -0.005 | -36.151
-3.5 | -0.332 | 0.0104 | -0.006 | -31.93
-3 | -0.272 | 0.00875 | -0.007 | -31.12
-2.5 | -0.208 | 0.00852 | -0.007 | -24.377
-2 | -0.141 | 0.00834 | -0.008 | -16.873
-1.5 | -0.073 | 0.01045 | -0.008 | -6.969
-1 | -0.004 | 0.0085 | -0.009 | -0.495
-0.5 | 0.065 | 0.00911 | -0.01 | 7.105
0 | 0.134 | 0.0091 | -0.01 | 14.729
0.5 | 0.203 | 0.00846 | -0.011 | 24.016
1 | 0.272 | 0.00846 | -0.011 | 32.166
1.5 | 0.341 | 0.00852 | -0.012 | 40.019
2 | 0.41 | 0.00866 | -0.013 | 47.331
2.5 | 0.478 | 0.00935 | -0.013 | 51.116
3 | 0.546 | 0.00875 | -0.014 | 62.433
3.5 | 0.614 | 0.00902 | -0.015 | 68.079
4 | 0.681 | 0.01004 | -0.015 | 67.845
4.5 | 0.748 | 0.00877 | -0.016 | 85.294
5 | 0.814 | 0.01003 | -0.016 | 81.163
5.5 | 0.88 | 0.01043 | -0.017 | 84.298
6 | 0.944 | 0.01088 | -0.018 | 86.754
6.5 | 1.004 | 0.01202 | -0.018 | 83.577
7 | 1.059 | 0.01255 | -0.019 | 84.421
7.5 | 1.107 | 0.01314 | -0.02 | 84.293
8 | 1.146 | 0.01519 | -0.02 | 75.416
8.5 | 1.147 | 0.01748 | -0.021 | 65.624
9 | 1.089 | 0.02162 | -0.021 | 50.363
9.5 | 0.816 | 0.04313 | -0.018 | 18.911
10 | 0.646 | 0.05238 | -0.018 | 12.325
10.5 | 0.649 | 0.07469 | -0.016 | 8.694
11 | 0.682 | 0.07452 | -0.017 | 9.146
11.5 | 0.711 | 0.07482 | -0.017 | 9.496
12 | 0.733 | 0.08593 | -0.017 | 8.525
12.5 | 0.752 | 0.09352 | -0.016 | 8.039
13 | 0.782 | 0.09984 | -0.017 | 7.837
13.5 | 0.803 | 0.10309 | -0.016 | 7.794
14 | 0.835 | 0.10869 | -0.017 | 7.685
14.5 | 0.861 | 0.11734 | -0.017 | 7.336
15 | 0.885 | 0.11471 | -0.017 | 7.718
15.5 | 0.918 | 0.11721 | -0.019 | 7.828
16 | 0.947 | 0.12544 | -0.019 | 7.547
16.5 | 0.967 | 0.12725 | -0.019 | 7.602
17 | 0.995 | 0.13349 | -0.019 | 7.451
17.5 | 1.025 | 0.13555 | -0.02 | 7.56
18 | 1.057 | 0.14044 | -0.021 | 7.525
18.5 | 1.082 | 0.1532 | -0.022 | 7.063
19 | 1.104 | 0.14496 | -0.021 | 7.613
19.5 | 1.13 | 0.14817 | -0.022 | 7.629
20 | 1.164 | 0.15197 | -0.023 | 7.66

## 88. Re 6M Mach 0.50 (2)
BIGFOIL.COM POLAR EXPORT
lg10sc
LOCKHEED-GEORGIA SUPERCRITICAL |  |  |  | Cl Max: | 1.4955 | at alpha= | 10 | deg
XFOIL ncrit=9 |  |  |  | L/D Max: | 138.369 | at alpha= | 7.5 | deg
Re: | 6000000 |  |  | Cd Min: | 0.01467 | at alpha= | 10 | deg
Mach: | 0.5 |  |  | Cl=0 at alpha= | -99 | deg
|  |  |  | @ Cl=0.1, Cd= | 0.00584
|  |  |  | @ Cl=0.4, Cd= | 0.0052512
|  |  |  | @ Cl=0.6, Cd= | 0.0056859
alpha (deg) | Cl | Cd | Cm | Cl/Cd
0 | 0.1263 | 0.00584 | -0.009 | 21.6267
0.5 | 0.1891 | 0.00535 | -0.0084 | 35.3458
1 | 0.2545 | 0.00518 | -0.0081 | 49.1313
1.5 | 0.3211 | 0.00516 | -0.0078 | 62.2287
2 | 0.3881 | 0.00523 | -0.0075 | 74.2065
2.5 | 0.4556 | 0.00535 | -0.0072 | 85.1589
3 | 0.5235 | 0.0055 | -0.0069 | 95.1818
3.5 | 0.5916 | 0.00566 | -0.0064 | 104.523
4 | 0.6598 | 0.00587 | -0.0057 | 112.402
4.5 | 0.7278 | 0.00613 | -0.0047 | 118.7276
5 | 0.7963 | 0.00636 | -0.0035 | 125.2044
5.5 | 0.8639 | 0.00667 | -0.0018 | 129.5202
6 | 0.932 | 0.007 | 0.0001 | 133.1429
6.5 | 1.0047 | 0.00736 | 0.0015 | 136.5082
7 | 1.0801 | 0.00783 | 0.0027 | 137.9438
7.5 | 1.1623 | 0.0084 | 0.0031 | 138.369
8 | 1.2396 | 0.00951 | 0.0044 | 130.347
8.5 | 1.3136 | 0.01059 | 0.0071 | 124.0415
9 | 1.3734 | 0.01154 | 0.0131 | 119.0121
9.5 | 1.4382 | 0.0127 | 0.0188 | 113.2441
10 | 1.4955 | 0.01467 | 0.026 | 101.9427

## 89. Re 7M Mach 0.00 (1)
BIGFOIL.COM POLAR EXPORT
lg10sc
LOCKHEED-GEORGIA SUPERCRITICAL |  |  |  | Cl Max: | 1.301 | at alpha= | 11.5 | deg
JavaFoil+Calcfoil stall+Eppler ext transition |  |  |  | L/D Max: | 112.093 | at alpha= | 4 | deg
Re: | 7000000 |  |  | Cd Min: | 0.00508 | at alpha= | 0.5 | deg
Mach: | 0 |  |  | Cl=0 at alpha= | -0.96667 | deg
|  |  |  | @ Cl=0.1, Cd= | 0.0051
|  |  |  | @ Cl=0.4, Cd= | 0.00515
|  |  |  | @ Cl=0.6, Cd= | 0.00571
alpha (deg) | Cl | Cd | Cm | Cl/Cd
-13.5 | -0.521 | 0.08795 | 0.002 | -5.925
-13 | -0.536 | 0.08351 | 0.002 | -6.419
-12.5 | -0.55 | 0.07899 | 0.002 | -6.965
-12 | -0.562 | 0.07481 | 0.002 | -7.51
-11.5 | -0.576 | 0.06729 | 0.002 | -8.555
-11 | -0.584 | 0.06259 | 0.001 | -9.336
-10.5 | -0.581 | 0.06534 | 0.001 | -8.887
-10 | -0.584 | 0.05986 | 0.001 | -9.758
-9.5 | -0.581 | 0.05661 | 0 | -10.268
-9 | -0.578 | 0.05122 | 0 | -11.289
-8.5 | -0.691 | 0.01136 | 0 | -60.818
-8 | -0.672 | 0.01099 | -0.001 | -61.126
-7.5 | -0.647 | 0.0106 | -0.001 | -61.057
-7 | -0.618 | 0.00955 | -0.002 | -64.692
-6.5 | -0.583 | 0.00995 | -0.002 | -58.623
-6 | -0.544 | 0.00966 | -0.003 | -56.325
-5.5 | -0.501 | 0.00944 | -0.003 | -53.052
-5 | -0.454 | 0.00913 | -0.004 | -49.713
-4.5 | -0.404 | 0.00894 | -0.004 | -45.168
-4 | -0.351 | 0.00869 | -0.005 | -40.372
-3.5 | -0.296 | 0.00853 | -0.005 | -34.702
-3 | -0.239 | 0.0084 | -0.006 | -28.476
-2.5 | -0.181 | 0.00541 | -0.006 | -33.535
-2 | -0.122 | 0.00549 | -0.007 | -22.321
-1.5 | -0.063 | 0.00554 | -0.007 | -11.402
-1 | -0.004 | 0.00512 | -0.008 | -0.712
-0.5 | 0.056 | 0.0051 | -0.008 | 10.999
0 | 0.116 | 0.0051 | -0.009 | 22.801
0.5 | 0.176 | 0.00508 | -0.009 | 34.672
1 | 0.236 | 0.0051 | -0.01 | 46.228
1.5 | 0.296 | 0.0051 | -0.01 | 57.973
2 | 0.355 | 0.00512 | -0.011 | 69.351
2.5 | 0.415 | 0.00516 | -0.012 | 80.416
3 | 0.474 | 0.00813 | -0.012 | 58.341
3.5 | 0.534 | 0.00831 | -0.013 | 64.227
4 | 0.593 | 0.00529 | -0.013 | 112.093
4.5 | 0.651 | 0.00877 | -0.014 | 74.227
5 | 0.71 | 0.00898 | -0.014 | 79.07
5.5 | 0.768 | 0.00925 | -0.015 | 83
6 | 0.826 | 0.00947 | -0.015 | 87.211
6.5 | 0.882 | 0.00977 | -0.016 | 90.328
7 | 0.937 | 0.01009 | -0.016 | 92.903
7.5 | 0.99 | 0.01041 | -0.017 | 95.16
8 | 1.042 | 0.01074 | -0.018 | 97.038
8.5 | 1.091 | 0.01173 | -0.018 | 93.011
9 | 1.136 | 0.01135 | -0.019 | 100.082
9.5 | 1.178 | 0.01293 | -0.019 | 91.125
10 | 1.216 | 0.01372 | -0.02 | 88.611
10.5 | 1.251 | 0.0145 | -0.02 | 86.254
11 | 1.281 | 0.01548 | -0.021 | 82.718
11.5 | 1.301 | 0.01622 | -0.021 | 80.219
12 | 1.294 | 0.01752 | -0.022 | 73.888
12.5 | 1.289 | 0.01913 | -0.022 | 67.376
13 | 1.271 | 0.02197 | -0.022 | 57.848
13.5 | 1.244 | 0.0261 | -0.022 | 47.67
14 | 1.208 | 0.03251 | -0.022 | 37.158
14.5 | 1.162 | 0.04297 | -0.022 | 27.038
15 | 1.12 | 0.05325 | -0.021 | 21.029
15.5 | 1.072 | 0.06746 | -0.021 | 15.891
16 | 1.034 | 0.0772 | -0.021 | 13.396
16.5 | 0.996 | 0.08722 | -0.02 | 11.416

## 90. Re 7M Mach 0.00 (2)
BIGFOIL.COM POLAR EXPORT
lg10sc
LOCKHEED-GEORGIA SUPERCRITICAL |  |  |  | Cl Max: | 1.8194 | at alpha= | 18.5 | deg
XFOIL ncrit=9 |  |  |  | L/D Max: | 139.363 | at alpha= | 8 | deg
Re: | 7000000 |  |  | Cd Min: | 0.05619 | at alpha= | -18 | deg
Mach: | 0 |  |  | Cl=0 at alpha= | -0.98011 | deg
|  |  |  | @ Cl=0.1, Cd= | 0.0056652
|  |  |  | @ Cl=0.4, Cd= | 0.0049569
|  |  |  | @ Cl=0.6, Cd= | 0.0053817
alpha (deg) | Cl | Cd | Cm | Cl/Cd
-18 | -1.3928 | 0.05619 | -0.0346 | -24.7873
-17.5 | -1.4466 | 0.04168 | -0.0433 | -34.7073
-17 | -1.4707 | 0.03458 | -0.0432 | -42.5304
-16.5 | -1.4821 | 0.03008 | -0.0393 | -49.2719
-16 | -1.4845 | 0.02701 | -0.0334 | -54.9611
-15.5 | -1.4705 | 0.02447 | -0.0287 | -60.094
-15 | -1.4442 | 0.02224 | -0.0255 | -64.9371
-14.5 | -1.4113 | 0.02033 | -0.0228 | -69.4196
-14 | -1.3743 | 0.01863 | -0.0206 | -73.7681
-13.5 | -1.3337 | 0.01715 | -0.0186 | -77.7668
-13 | -1.2905 | 0.01588 | -0.017 | -81.2657
-12.5 | -1.2456 | 0.01472 | -0.0155 | -84.6196
-12 | -1.1995 | 0.01369 | -0.0141 | -87.6187
-11.5 | -1.1532 | 0.01277 | -0.0125 | -90.3054
-11 | -1.109 | 0.01198 | -0.0104 | -92.571
-10.5 | -1.0557 | 0.01123 | -0.0102 | -94.0071
-10 | -0.9975 | 0.0105 | -0.0111 | -95
-9.5 | -0.938 | 0.00986 | -0.0121 | -95.1318
-9 | -0.8788 | 0.00932 | -0.013 | -94.2918
-8.5 | -0.8244 | 0.00886 | -0.0128 | -93.0474
-8 | -0.7716 | 0.00848 | -0.0121 | -90.9906
-7.5 | -0.7189 | 0.00816 | -0.0114 | -88.1005
-7 | -0.6654 | 0.00787 | -0.0107 | -84.5489
-6.5 | -0.6132 | 0.00732 | -0.0099 | -83.7705
-6 | -0.5597 | 0.00706 | -0.0092 | -79.2776
-5.5 | -0.505 | 0.00687 | -0.0089 | -73.508
-5 | -0.4495 | 0.00667 | -0.0087 | -67.3913
-4.5 | -0.3936 | 0.00651 | -0.0086 | -60.4608
-4 | -0.3377 | 0.00643 | -0.0086 | -52.5194
-3.5 | -0.2818 | 0.00633 | -0.0085 | -44.5182
-3 | -0.2257 | 0.00633 | -0.0085 | -35.6556
-2.5 | -0.1697 | 0.00636 | -0.0085 | -26.6824
-2 | -0.1137 | 0.00642 | -0.0086 | -17.7103
-1.5 | -0.0579 | 0.00641 | -0.0086 | -9.0328
-1 | -0.0022 | 0.00632 | -0.0086 | -0.3481
-0.5 | 0.0531 | 0.00609 | -0.0086 | 8.7192
0 | 0.1072 | 0.0056 | -0.0085 | 19.1429
0.5 | 0.1616 | 0.0052 | -0.0085 | 31.0769
1 | 0.2171 | 0.00498 | -0.0085 | 43.5944
1.5 | 0.2732 | 0.00489 | -0.0086 | 55.8691
2 | 0.3297 | 0.00488 | -0.0087 | 67.5615
2.5 | 0.3863 | 0.00494 | -0.0088 | 78.1984
3 | 0.4429 | 0.00501 | -0.0089 | 88.4032
3.5 | 0.4993 | 0.00511 | -0.009 | 97.7104
4 | 0.5554 | 0.00527 | -0.0091 | 105.389
4.5 | 0.6113 | 0.00541 | -0.0091 | 112.9945
5 | 0.6668 | 0.00557 | -0.009 | 119.7127
5.5 | 0.7212 | 0.00578 | -0.0088 | 124.7751
6 | 0.7752 | 0.00603 | -0.0085 | 128.5572
6.5 | 0.8298 | 0.00624 | -0.0083 | 132.9808
7 | 0.8857 | 0.00654 | -0.0085 | 135.4281
8 | 1.0062 | 0.00722 | -0.0112 | 139.3629
8.5 | 1.0656 | 0.0077 | -0.0124 | 138.3896
9 | 1.123 | 0.00843 | -0.0134 | 133.2147
9.5 | 1.1708 | 0.00905 | -0.0122 | 129.3702
10 | 1.2187 | 0.00959 | -0.011 | 127.0803
10.5 | 1.2682 | 0.01017 | -0.0103 | 124.7001
11 | 1.318 | 0.01075 | -0.0096 | 122.6047
11.5 | 1.3674 | 0.01139 | -0.009 | 120.0527
12 | 1.416 | 0.01207 | -0.0083 | 117.3157
12.5 | 1.4646 | 0.01272 | -0.0076 | 115.1415
13 | 1.5112 | 0.0135 | -0.0067 | 111.9407
13.5 | 1.5573 | 0.01426 | -0.0058 | 109.2076
14 | 1.6013 | 0.01514 | -0.0046 | 105.7662
14.5 | 1.6433 | 0.01609 | -0.0031 | 102.1318
15 | 1.684 | 0.01705 | -0.0016 | 98.7683
15.5 | 1.7201 | 0.01823 | 0.0006 | 94.3555
16 | 1.7519 | 0.01948 | 0.0033 | 89.9333
16.5 | 1.7754 | 0.0207 | 0.0075 | 85.7681
17 | 1.7948 | 0.02226 | 0.0115 | 80.6289
17.5 | 1.8093 | 0.02433 | 0.0152 | 74.365
18 | 1.8175 | 0.02717 | 0.0184 | 66.8936
18.5 | 1.8194 | 0.03099 | 0.0206 | 58.7093
19 | 1.8137 | 0.03624 | 0.0212 | 50.0469
19.5 | 1.8025 | 0.04302 | 0.0198 | 41.8991
20 | 1.7728 | 0.05331 | 0.0156 | 33.2545

## 91. Re 7M Mach 0.10 (1)
BIGFOIL.COM POLAR EXPORT
lg10sc
LOCKHEED-GEORGIA SUPERCRITICAL |  |  |  | Cl Max: | 1.299 | at alpha= | 11.5 | deg
JavaFoil+Calcfoil stall+Eppler ext transition |  |  |  | L/D Max: | 112.885 | at alpha= | 4 | deg
Re: | 7000000 |  |  | Cd Min: | 0.00507 | at alpha= | -0.5 | deg
Mach: | 0.1 |  |  | Cl=0 at alpha= | -0.96667 | deg
|  |  |  | @ Cl=0.1, Cd= | 0.0050916
|  |  |  | @ Cl=0.4, Cd= | 0.0071725
|  |  |  | @ Cl=0.6, Cd= | 0.0055642
alpha (deg) | Cl | Cd | Cm | Cl/Cd
-13.5 | -0.485 | 0.08879 | 0.002 | -5.46
-13 | -0.505 | 0.08102 | 0.002 | -6.234
-12.5 | -0.52 | 0.07951 | 0.002 | -6.545
-12 | -0.535 | 0.07513 | 0.002 | -7.127
-11.5 | -0.552 | 0.06764 | 0.002 | -8.167
-11 | -0.568 | 0.06004 | 0.001 | -9.462
-10.5 | -0.565 | 0.06468 | 0.001 | -8.741
-10 | -0.571 | 0.06014 | 0.001 | -9.49
-9.5 | -0.57 | 0.05731 | 0 | -9.943
-9 | -0.567 | 0.05324 | 0 | -10.65
-8.5 | -0.683 | 0.01183 | 0 | -57.751
-8 | -0.667 | 0.01104 | -0.001 | -60.388
-7.5 | -0.645 | 0.01065 | -0.001 | -60.493
-7 | -0.617 | 0.00963 | -0.002 | -64.014
-6.5 | -0.583 | 0.01001 | -0.002 | -58.228
-6 | -0.545 | 0.00972 | -0.003 | -56.053
-5.5 | -0.502 | 0.00946 | -0.003 | -53.047
-5 | -0.455 | 0.00918 | -0.004 | -49.588
-4.5 | -0.405 | 0.00889 | -0.004 | -45.564
-4 | -0.352 | 0.00873 | -0.005 | -40.373
-3.5 | -0.297 | 0.00848 | -0.005 | -35.027
-3 | -0.24 | 0.00834 | -0.006 | -28.809
-2.5 | -0.182 | 0.0054 | -0.006 | -33.73
-2 | -0.123 | 0.00546 | -0.007 | -22.53
-1.5 | -0.064 | 0.00553 | -0.007 | -11.494
-1 | -0.004 | 0.00511 | -0.008 | -0.717
-0.5 | 0.056 | 0.00507 | -0.008 | 11.117
0 | 0.117 | 0.0051 | -0.009 | 22.918
0.5 | 0.177 | 0.00508 | -0.009 | 34.838
1 | 0.237 | 0.00507 | -0.01 | 46.783
1.5 | 0.297 | 0.00509 | -0.01 | 58.388
2 | 0.357 | 0.00513 | -0.011 | 69.638
2.5 | 0.417 | 0.00798 | -0.012 | 52.217
3 | 0.477 | 0.00817 | -0.012 | 58.349
3.5 | 0.536 | 0.00523 | -0.013 | 102.545
4 | 0.595 | 0.00527 | -0.013 | 112.885
4.5 | 0.655 | 0.0088 | -0.014 | 74.346
5 | 0.713 | 0.00842 | -0.014 | 84.664
5.5 | 0.772 | 0.00923 | -0.015 | 83.569
6 | 0.83 | 0.00951 | -0.015 | 87.195
6.5 | 0.886 | 0.00982 | -0.016 | 90.206
7 | 0.941 | 0.01014 | -0.017 | 92.834
7.5 | 0.995 | 0.01046 | -0.017 | 95.102
8 | 1.046 | 0.0108 | -0.018 | 96.889
8.5 | 1.095 | 0.01089 | -0.018 | 100.57
9 | 1.14 | 0.01142 | -0.019 | 99.857
9.5 | 1.181 | 0.01305 | -0.019 | 90.538
10 | 1.219 | 0.01397 | -0.02 | 87.274
10.5 | 1.252 | 0.01466 | -0.02 | 85.44
11 | 1.281 | 0.01546 | -0.021 | 82.88
11.5 | 1.299 | 0.01645 | -0.021 | 78.973
12 | 1.287 | 0.01791 | -0.022 | 71.856
12.5 | 1.278 | 0.01974 | -0.022 | 64.717
13 | 1.252 | 0.02354 | -0.022 | 53.187
13.5 | 1.218 | 0.02898 | -0.022 | 42.017
14 | 1.174 | 0.03753 | -0.022 | 31.273
14.5 | 1.129 | 0.04731 | -0.021 | 23.863
15 | 1.081 | 0.05969 | -0.021 | 18.107
15.5 | 1.036 | 0.07125 | -0.02 | 14.541
16 | 0.993 | 0.08235 | -0.02 | 12.056
16.5 | 0.952 | 0.09133 | -0.02 | 10.425

## 92. Re 7M Mach 0.10 (2)
BIGFOIL.COM POLAR EXPORT
lg10sc
LOCKHEED-GEORGIA SUPERCRITICAL |  |  |  | Cl Max: | 1.8041 | at alpha= | 18 | deg
XFOIL ncrit=9 |  |  |  | L/D Max: | 139.176 | at alpha= | 8 | deg
Re: | 7000000 |  |  | Cd Min: | 0.06921 | at alpha= | 20 | deg
Mach: | 0.1 |  |  | Cl=0 at alpha= | -0.98108 | deg
|  |  |  | @ Cl=0.1, Cd= | 0.005681
|  |  |  | @ Cl=0.4, Cd= | 0.0049661
|  |  |  | @ Cl=0.6, Cd= | 0.00539
alpha (deg) | Cl | Cd | Cm | Cl/Cd
-16.5 | -1.3466 | 0.04505 | -0.0432 | -29.8912
-16 | -1.3833 | 0.03611 | -0.0446 | -38.3079
-15.5 | -1.4034 | 0.0309 | -0.0402 | -45.4175
-15 | -1.4097 | 0.02737 | -0.0335 | -51.5053
-14.5 | -1.3929 | 0.02425 | -0.0292 | -57.4392
-14 | -1.3657 | 0.02165 | -0.0259 | -63.0808
-13.5 | -1.3311 | 0.01951 | -0.0231 | -68.2266
-13 | -1.2916 | 0.01774 | -0.0208 | -72.8072
-12.5 | -1.2491 | 0.01619 | -0.0188 | -77.1526
-12 | -1.2044 | 0.01485 | -0.0169 | -81.1044
-11.5 | -1.1587 | 0.01369 | -0.0151 | -84.6384
-11 | -1.1144 | 0.01271 | -0.0127 | -87.679
-10.5 | -1.0632 | 0.01181 | -0.0118 | -90.0254
-10 | -1.0048 | 0.01095 | -0.0124 | -91.7626
-9 | -0.8851 | 0.00956 | -0.0141 | -92.5837
-8.5 | -0.8303 | 0.00904 | -0.0137 | -91.8473
-8 | -0.7773 | 0.00859 | -0.0128 | -90.4889
-7.5 | -0.7241 | 0.00823 | -0.0119 | -87.983
-7 | -0.6702 | 0.00793 | -0.0112 | -84.5145
-6.5 | -0.6171 | 0.00743 | -0.0104 | -83.0552
-6 | -0.5634 | 0.00711 | -0.0096 | -79.2405
-5.5 | -0.5083 | 0.00691 | -0.0092 | -73.5601
-5 | -0.4523 | 0.0067 | -0.009 | -67.5075
-4.5 | -0.3961 | 0.00654 | -0.0088 | -60.5657
-3.5 | -0.2834 | 0.00634 | -0.0087 | -44.7003
-3 | -0.2271 | 0.00634 | -0.0086 | -35.8202
-2 | -0.1144 | 0.00643 | -0.0086 | -17.7916
-1.5 | -0.0582 | 0.00642 | -0.0086 | -9.0654
-1 | -0.0021 | 0.00633 | -0.0087 | -0.33175
-0.5 | 0.0534 | 0.0061 | -0.0086 | 8.7541
0 | 0.1079 | 0.00561 | -0.0086 | 19.2335
0.5 | 0.1625 | 0.00521 | -0.0085 | 31.19
1 | 0.2184 | 0.00498 | -0.0085 | 43.8554
1.5 | 0.2748 | 0.00489 | -0.0086 | 56.1963
2 | 0.3316 | 0.00489 | -0.0087 | 67.8119
2.5 | 0.3885 | 0.00495 | -0.0088 | 78.4848
3 | 0.4455 | 0.00503 | -0.0089 | 88.5686
3.5 | 0.5023 | 0.00512 | -0.009 | 98.1055
4 | 0.5588 | 0.00528 | -0.009 | 105.8333
4.5 | 0.615 | 0.00543 | -0.009 | 113.2597
5 | 0.671 | 0.00558 | -0.0089 | 120.2509
5.5 | 0.7258 | 0.00581 | -0.0087 | 124.9225
6 | 0.7802 | 0.00605 | -0.0083 | 128.9587
6.5 | 0.8352 | 0.00626 | -0.0081 | 133.4185
7 | 0.8916 | 0.00656 | -0.0083 | 135.9146
8 | 1.0132 | 0.00728 | -0.0108 | 139.1758
8.5 | 1.0731 | 0.00777 | -0.012 | 138.1081
9 | 1.131 | 0.00852 | -0.0129 | 132.7465
9.5 | 1.1789 | 0.00916 | -0.0116 | 128.7009
10 | 1.2273 | 0.00972 | -0.0103 | 126.2654
10.5 | 1.2772 | 0.01032 | -0.0094 | 123.7597
11 | 1.3277 | 0.01091 | -0.0087 | 121.6957
11.5 | 1.3779 | 0.01154 | -0.0079 | 119.4021
12 | 1.4266 | 0.01228 | -0.0071 | 116.1726
12.5 | 1.4757 | 0.01294 | -0.0062 | 114.0417
13 | 1.5224 | 0.0138 | -0.0051 | 110.3188
13.5 | 1.569 | 0.01457 | -0.004 | 107.687
14 | 1.6121 | 0.01559 | -0.0024 | 103.406
14.5 | 1.6549 | 0.01652 | -0.0008 | 100.1755
15 | 1.6937 | 0.01765 | 0.0012 | 95.9603
15.5 | 1.7279 | 0.01896 | 0.0039 | 91.134
16 | 1.7563 | 0.02016 | 0.0075 | 87.1181
16.5 | 1.7765 | 0.02166 | 0.012 | 82.0175
17 | 1.7924 | 0.02364 | 0.0161 | 75.8206
17.5 | 1.8016 | 0.02635 | 0.0197 | 68.3719
18 | 1.8041 | 0.03008 | 0.0223 | 59.9767
18.5 | 1.8011 | 0.03502 | 0.0232 | 51.4306
19 | 1.7915 | 0.04156 | 0.0221 | 43.1064
19.5 | 1.7637 | 0.05155 | 0.0181 | 34.2134
20 | 1.6932 | 0.06921 | 0.0091 | 24.4647

## 93. Re 7M Mach 0.25 (1)
BIGFOIL.COM POLAR EXPORT
lg10sc
LOCKHEED-GEORGIA SUPERCRITICAL |  |  |  | Cl Max: | 1.259 | at alpha= | 11 | deg
JavaFoil+Calcfoil stall+Eppler ext transition |  |  |  | L/D Max: | 98.094 | at alpha= | 6.5 | deg
Re: | 7000000 |  |  | Cd Min: | 0.00494 | at alpha= | 0.5 | deg
Mach: | 0.25 |  |  | Cl=0 at alpha= | -0.96774 | deg
|  |  |  | @ Cl=0.1, Cd= | 0.0065623
|  |  |  | @ Cl=0.4, Cd= | 0.0050116
|  |  |  | @ Cl=0.6, Cd= | 0.0085228
alpha (deg) | Cl | Cd | Cm | Cl/Cd
-13 | -0.165 | 0.08696 | 0.002 | -1.898
-12.5 | -0.234 | 0.08264 | 0.002 | -2.826
-12 | -0.289 | 0.07603 | 0.002 | -3.807
-11.5 | -0.339 | 0.07137 | 0.001 | -4.745
-11 | -0.383 | 0.06672 | 0.001 | -5.739
-10.5 | -0.419 | 0.06545 | 0.001 | -6.403
-10 | -0.45 | 0.06248 | 0.001 | -7.207
-9.5 | -0.476 | 0.05905 | 0 | -8.055
-9 | -0.504 | 0.04842 | 0 | -10.399
-8.5 | -0.62 | 0.01204 | 0 | -51.483
-8 | -0.623 | 0.01146 | -0.001 | -54.343
-7.5 | -0.617 | 0.01099 | -0.001 | -56.12
-7 | -0.601 | 0.00978 | -0.002 | -61.463
-6.5 | -0.577 | 0.01026 | -0.002 | -56.187
-6 | -0.545 | 0.00988 | -0.003 | -55.133
-5.5 | -0.506 | 0.00962 | -0.003 | -52.622
-5 | -0.462 | 0.00931 | -0.004 | -49.638
-4.5 | -0.413 | 0.00903 | -0.004 | -45.716
-4 | -0.36 | 0.00877 | -0.005 | -41.06
-3.5 | -0.304 | 0.00858 | -0.005 | -35.486
-3 | -0.246 | 0.00843 | -0.006 | -29.23
-2.5 | -0.187 | 0.00821 | -0.006 | -22.763
-2 | -0.126 | 0.00815 | -0.007 | -15.505
-1.5 | -0.065 | 0.00807 | -0.007 | -8.086
-1 | -0.004 | 0.005 | -0.008 | -0.753
-0.5 | 0.058 | 0.00495 | -0.009 | 11.694
0 | 0.12 | 0.00733 | -0.009 | 16.381
0.5 | 0.182 | 0.00494 | -0.01 | 36.784
1 | 0.244 | 0.00497 | -0.01 | 49.061
1.5 | 0.305 | 0.00496 | -0.011 | 61.511
2 | 0.367 | 0.00499 | -0.011 | 73.558
2.5 | 0.428 | 0.00503 | -0.012 | 85.233
3 | 0.49 | 0.00821 | -0.012 | 59.641
3.5 | 0.551 | 0.00784 | -0.013 | 70.21
4 | 0.612 | 0.00869 | -0.014 | 70.4
4.5 | 0.672 | 0.0089 | -0.014 | 75.507
5 | 0.732 | 0.00848 | -0.015 | 86.354
5.5 | 0.792 | 0.00942 | -0.015 | 84.058
6 | 0.851 | 0.00966 | -0.016 | 88.102
6.5 | 0.909 | 0.00927 | -0.016 | 98.094
7 | 0.965 | 0.01035 | -0.017 | 93.206
7.5 | 1.018 | 0.0107 | -0.018 | 95.175
8 | 1.07 | 0.01115 | -0.018 | 95.98
8.5 | 1.118 | 0.01173 | -0.019 | 95.266
9 | 1.16 | 0.01348 | -0.019 | 86.038
9.5 | 1.198 | 0.01317 | -0.02 | 90.926
10 | 1.23 | 0.01523 | -0.02 | 80.736
10.5 | 1.256 | 0.0158 | -0.021 | 79.496
11 | 1.259 | 0.01725 | -0.021 | 72.98
11.5 | 1.248 | 0.01879 | -0.022 | 66.395
12 | 1.215 | 0.02258 | -0.022 | 53.802
12.5 | 1.169 | 0.02806 | -0.021 | 41.641
13 | 1.103 | 0.03841 | -0.021 | 28.723
13.5 | 1.031 | 0.05236 | -0.02 | 19.69
14 | 0.961 | 0.06597 | -0.02 | 14.56
14.5 | 0.889 | 0.07914 | -0.019 | 11.235
15 | 0.82 | 0.08707 | -0.019 | 9.415
15.5 | 0.742 | 0.09877 | -0.019 | 7.513
16 | 0.658 | 0.11514 | -0.018 | 5.715

## 94. Re 7M Mach 0.25 (2)
BIGFOIL.COM POLAR EXPORT
lg10sc
LOCKHEED-GEORGIA SUPERCRITICAL |  |  |  | Cl Max: | 1.7467 | at alpha= | 16 | deg
XFOIL ncrit=9 |  |  |  | L/D Max: | 139.761 | at alpha= | 8 | deg
Re: | 7000000 |  |  | Cd Min: | 0.25633 | at alpha= | -20 | deg
Mach: | 0.25 |  |  | Cl=0 at alpha= | -0.98411 | deg
|  |  |  | @ Cl=0.1, Cd= | 0.0057441
|  |  |  | @ Cl=0.4, Cd= | 0.0049886
|  |  |  | @ Cl=0.6, Cd= | 0.0054192
alpha (deg) | Cl | Cd | Cm | Cl/Cd
-20 | -0.8134 | 0.25633 | 0.0758 | -3.1733
-19.5 | -0.7953 | 0.24982 | 0.0716 | -3.1835
-19 | -0.7772 | 0.24311 | 0.0674 | -3.1969
-18.5 | -0.7589 | 0.23609 | 0.0632 | -3.2145
-18 | -0.7411 | 0.22876 | 0.0591 | -3.2396
-17.5 | -0.7242 | 0.22133 | 0.0551 | -3.272
-17 | -0.7102 | 0.21313 | 0.0508 | -3.3322
-16.5 | -0.6938 | 0.20506 | 0.0469 | -3.3834
-16 | -0.6772 | 0.19765 | 0.0431 | -3.4263
-15.5 | -0.6622 | 0.19005 | 0.0394 | -3.4843
-15 | -0.6534 | 0.18032 | 0.0352 | -3.6236
-13.5 | -0.625 | 0.15486 | 0.0243 | -4.0359
-12.5 | -0.6269 | 0.13322 | 0.0156 | -4.7057
-12 | -0.6206 | 0.12506 | 0.0121 | -4.9624
-11.5 | -0.6161 | 0.11668 | 0.0085 | -5.2803
-11 | -0.6156 | 0.10749 | 0.0043 | -5.727
-10.5 | -0.6256 | 0.0959 | -0.0015 | -6.5235
-9.5 | -0.9448 | 0.02009 | -0.0238 | -47.0284
-8.5 | -0.8551 | 0.01168 | -0.0203 | -73.2106
-8 | -0.8023 | 0.01034 | -0.0183 | -77.5919
-7.5 | -0.7502 | 0.00925 | -0.0162 | -81.1027
-7 | -0.6955 | 0.00851 | -0.0145 | -81.7274
-6.5 | -0.639 | 0.00801 | -0.0133 | -79.7753
-6 | -0.5832 | 0.00756 | -0.012 | -77.1429
-5.5 | -0.5264 | 0.00717 | -0.011 | -73.417
-5 | -0.4681 | 0.0069 | -0.0105 | -67.8406
-4.5 | -0.4096 | 0.00668 | -0.0101 | -61.3174
-4 | -0.3512 | 0.00653 | -0.0097 | -53.7825
-3.5 | -0.2926 | 0.00646 | -0.0095 | -45.2941
-3 | -0.2344 | 0.00639 | -0.0093 | -36.6823
-2.5 | -0.176 | 0.00644 | -0.0092 | -27.3292
-2 | -0.1179 | 0.0065 | -0.0091 | -18.1385
-1.5 | -0.0598 | 0.00649 | -0.009 | -9.2142
-1 | -0.0018 | 0.0064 | -0.0089 | -0.28125
0 | 0.1115 | 0.00567 | -0.0087 | 19.6649
0.5 | 0.1678 | 0.00523 | -0.0086 | 32.0841
1 | 0.2254 | 0.005 | -0.0085 | 45.08
1.5 | 0.2836 | 0.00492 | -0.0085 | 57.6423
2 | 0.3423 | 0.00492 | -0.0086 | 69.5732
2.5 | 0.4012 | 0.00499 | -0.0087 | 80.4008
3 | 0.4599 | 0.0051 | -0.0087 | 90.1765
3.5 | 0.5189 | 0.00521 | -0.0087 | 99.5969
4 | 0.5776 | 0.00535 | -0.0087 | 107.9626
4.5 | 0.6359 | 0.00553 | -0.0085 | 114.991
5 | 0.694 | 0.0057 | -0.0083 | 121.7544
5.5 | 0.7515 | 0.0059 | -0.0079 | 127.3729
6 | 0.8082 | 0.00618 | -0.0073 | 130.7767
6.5 | 0.8652 | 0.00644 | -0.0067 | 134.3478
7 | 0.9248 | 0.00673 | -0.0068 | 137.4146
7.5 | 0.9877 | 0.00709 | -0.0075 | 139.3089
8 | 1.0524 | 0.00753 | -0.0087 | 139.761
8.5 | 1.1149 | 0.00819 | -0.0094 | 136.1294
9 | 1.1758 | 0.00903 | -0.0099 | 130.2104
9.5 | 1.225 | 0.00966 | -0.0076 | 126.8116
10 | 1.2763 | 0.01033 | -0.0058 | 123.5528
10.5 | 1.3292 | 0.01103 | -0.0043 | 120.5077
11 | 1.3826 | 0.01174 | -0.0028 | 117.7683
11.5 | 1.4349 | 0.01257 | -0.0012 | 114.1527
12 | 1.4863 | 0.01345 | 0.0006 | 110.5056
12.5 | 1.5367 | 0.01438 | 0.0025 | 106.8637
13 | 1.5835 | 0.01554 | 0.005 | 101.8983
13.5 | 1.6295 | 0.01666 | 0.0075 | 97.8091
14 | 1.6693 | 0.01812 | 0.0109 | 92.1247
14.5 | 1.7041 | 0.0196 | 0.0148 | 86.9439
15 | 1.7254 | 0.02132 | 0.0206 | 80.9287
15.5 | 1.7404 | 0.02368 | 0.0258 | 73.4966
16 | 1.7467 | 0.02705 | 0.03 | 64.573
16.5 | 1.7416 | 0.03209 | 0.0324 | 54.2724
17 | 1.7306 | 0.0389 | 0.0317 | 44.4884
17.5 | 1.6965 | 0.05005 | 0.0266 | 33.8961
18 | 1.6075 | 0.07064 | 0.0146 | 22.7562
18.5 | 1.475 | 0.09681 | 0.0008 | 15.236
19 | 1.3589 | 0.12172 | -0.0131 | 11.1641
19.5 | 1.2866 | 0.14155 | -0.0247 | 9.0894
20 | 1.2371 | 0.15873 | -0.0352 | 7.7937

## 95. Re 7M Mach 0.50 (1)
BIGFOIL.COM POLAR EXPORT
lg10sc
LOCKHEED-GEORGIA SUPERCRITICAL |  |  |  | Cl Max: | 1.165 | at alpha= | 20 | deg
JavaFoil+Calcfoil stall+Eppler ext transition |  |  |  | L/D Max: | 93.639 | at alpha= | 7.5 | deg
Re: | 7000000 |  |  | Cd Min: | 0.00817 | at alpha= | 3.5 | deg
Mach: | 0.5 |  |  | Cl=0 at alpha= | -0.97101 | deg
|  |  |  | @ Cl=0.1, Cd= | 0.0091101
|  |  |  | @ Cl=0.4, Cd= | 0.0085555
|  |  |  | @ Cl=0.6, Cd= | 0.0082832
alpha (deg) | Cl | Cd | Cm | Cl/Cd
-20 | -1.037 | 0.15658 | 0.006 | -6.622
-19.5 | -1.01 | 0.15286 | 0.006 | -6.608
-19 | -0.984 | 0.14728 | 0.006 | -6.68
-18.5 | -0.96 | 0.1456 | 0.006 | -6.597
-18 | -0.934 | 0.13678 | 0.005 | -6.828
-17.5 | -0.905 | 0.13155 | 0.005 | -6.881
-17 | -0.876 | 0.12662 | 0.004 | -6.921
-16.5 | -0.85 | 0.12411 | 0.004 | -6.848
-16 | -0.823 | 0.118 | 0.004 | -6.978
-15.5 | -0.798 | 0.11645 | 0.004 | -6.853
-15 | -0.77 | 0.11125 | 0.003 | -6.922
-14.5 | -0.743 | 0.10473 | 0.003 | -7.093
-14 | -0.717 | 0.09743 | 0.003 | -7.356
-13.5 | -0.69 | 0.0888 | 0.003 | -7.775
-13 | -0.661 | 0.0966 | 0.002 | -6.846
-12.5 | -0.634 | 0.08966 | 0.002 | -7.074
-12 | -0.608 | 0.08099 | 0.002 | -7.51
-11.5 | -0.582 | 0.07452 | 0.002 | -7.815
-11 | -0.564 | 0.06263 | 0.002 | -9.008
-10.5 | -0.525 | 0.07358 | 0.001 | -7.136
-10 | -0.498 | 0.06699 | 0.001 | -7.439
-9.5 | -0.474 | 0.05985 | 0 | -7.913
-9 | -0.481 | 0.03314 | 0 | -14.507
-8.5 | -0.514 | 0.01182 | 0 | -43.464
-8 | -0.388 | 0.05444 | 0 | -7.132
-7.5 | -0.361 | 0.05087 | -0.001 | -7.096
-7 | -0.344 | 0.03864 | -0.001 | -8.908
-6.5 | -0.379 | 0.01012 | -0.002 | -37.391
-6 | -0.345 | 0.00967 | -0.003 | -35.617
-5.5 | -0.31 | 0.01045 | -0.004 | -29.71
-5 | -0.318 | 0.03827 | -0.002 | -8.299
-4.5 | -0.418 | 0.01089 | -0.005 | -38.393
-4 | -0.384 | 0.01049 | -0.005 | -36.601
-3.5 | -0.332 | 0.00884 | -0.006 | -37.566
-3 | -0.272 | 0.00863 | -0.007 | -31.542
-2.5 | -0.208 | 0.00843 | -0.007 | -24.65
-2 | -0.141 | 0.00831 | -0.008 | -16.945
-1.5 | -0.073 | 0.01038 | -0.008 | -7.015
-1 | -0.004 | 0.00857 | -0.009 | -0.491
-0.5 | 0.065 | 0.0091 | -0.01 | 7.111
0 | 0.134 | 0.00912 | -0.01 | 14.704
0.5 | 0.203 | 0.00906 | -0.011 | 22.435
1 | 0.272 | 0.0091 | -0.011 | 29.911
1.5 | 0.341 | 0.00847 | -0.012 | 40.281
2 | 0.41 | 0.00857 | -0.013 | 47.827
2.5 | 0.478 | 0.00927 | -0.013 | 51.589
3 | 0.546 | 0.00872 | -0.014 | 62.671
3.5 | 0.614 | 0.00817 | -0.015 | 75.136
4 | 0.681 | 0.00922 | -0.015 | 73.925
4.5 | 0.748 | 0.00874 | -0.016 | 85.584
5 | 0.814 | 0.009 | -0.016 | 90.514
5.5 | 0.88 | 0.01028 | -0.017 | 85.537
6 | 0.944 | 0.01073 | -0.018 | 87.961
6.5 | 1.004 | 0.01082 | -0.018 | 92.793
7 | 1.059 | 0.01229 | -0.019 | 86.177
7.5 | 1.107 | 0.01182 | -0.02 | 93.639
8 | 1.146 | 0.01496 | -0.02 | 76.548
8.5 | 1.148 | 0.01713 | -0.021 | 67.033
9 | 1.096 | 0.02051 | -0.021 | 53.421
9.5 | 0.822 | 0.04068 | -0.019 | 20.199
10 | 0.649 | 0.05025 | -0.018 | 12.911
10.5 | 0.651 | 0.07347 | -0.016 | 8.861
11 | 0.684 | 0.07208 | -0.017 | 9.485
11.5 | 0.714 | 0.07147 | -0.018 | 9.993
12 | 0.735 | 0.08345 | -0.017 | 8.809
12.5 | 0.757 | 0.08934 | -0.017 | 8.474
13 | 0.785 | 0.09627 | -0.017 | 8.153
13.5 | 0.806 | 0.09951 | -0.016 | 8.102
14 | 0.837 | 0.10555 | -0.018 | 7.934
14.5 | 0.862 | 0.1165 | -0.017 | 7.396
15 | 0.887 | 0.11395 | -0.018 | 7.784
15.5 | 0.92 | 0.11481 | -0.019 | 8.017
16 | 0.948 | 0.12236 | -0.02 | 7.751
16.5 | 0.968 | 0.12622 | -0.019 | 7.666
17 | 0.995 | 0.12993 | -0.019 | 7.66
17.5 | 1.027 | 0.13372 | -0.02 | 7.678
18 | 1.058 | 0.1379 | -0.022 | 7.674
18.5 | 1.083 | 0.15117 | -0.022 | 7.162
19 | 1.104 | 0.14197 | -0.021 | 7.775
19.5 | 1.133 | 0.14794 | -0.022 | 7.656
20 | 1.165 | 0.15062 | -0.023 | 7.738

## 96. Re 7M Mach 0.50 (2)
BIGFOIL.COM POLAR EXPORT
lg10sc
LOCKHEED-GEORGIA SUPERCRITICAL |  |  |  | Cl Max: | 1.527 | at alpha= | 10.5 | deg
XFOIL ncrit=9 |  |  |  | L/D Max: | 142.52 | at alpha= | 7 | deg
Re: | 7000000 |  |  | Cd Min: | 0.28112 | at alpha= | -20 | deg
Mach: | 0.5 |  |  | Cl=0 at alpha= | -0.99617 | deg
|  |  |  | @ Cl=0.1, Cd= | 0.0061505
|  |  |  | @ Cl=0.4, Cd= | 0.0051449
|  |  |  | @ Cl=0.6, Cd= | 0.005566
alpha (deg) | Cl | Cd | Cm | Cl/Cd
-20 | -0.881 | 0.28112 | 0.0886 | -3.1339
-19.5 | -0.8586 | 0.27329 | 0.0835 | -3.1417
-19 | -0.8358 | 0.26508 | 0.0785 | -3.153
-18.5 | -0.8131 | 0.25656 | 0.0735 | -3.1692
-18 | -0.7907 | 0.24808 | 0.0686 | -3.1873
-17.5 | -0.7688 | 0.23961 | 0.0637 | -3.2085
-17 | -0.7472 | 0.23112 | 0.0589 | -3.233
-16.5 | -0.7272 | 0.22255 | 0.0542 | -3.2676
-16 | -0.7068 | 0.21383 | 0.0496 | -3.3054
-15.5 | -0.6856 | 0.20501 | 0.0452 | -3.3442
-15 | -0.668 | 0.19592 | 0.0406 | -3.4096
-14.5 | -0.6482 | 0.18827 | 0.0366 | -3.4429
-14 | -0.6289 | 0.18052 | 0.0327 | -3.4838
-13.5 | -0.6108 | 0.17263 | 0.0289 | -3.5382
-13 | -0.5938 | 0.16456 | 0.0252 | -3.6084
-12.5 | -0.5776 | 0.1564 | 0.0215 | -3.6931
-12 | -0.5709 | 0.14531 | 0.0173 | -3.9288
-11.5 | -0.5609 | 0.13622 | 0.0136 | -4.1176
-11 | -0.5561 | 0.12645 | 0.0095 | -4.3978
-10.5 | -0.5466 | 0.11812 | 0.006 | -4.6275
-10 | -0.5375 | 0.11002 | 0.0025 | -4.8855
-9.5 | -0.531 | 0.10151 | -0.0013 | -5.231
-9 | -0.5274 | 0.09252 | -0.0056 | -5.7004
-8.5 | -0.5279 | 0.08283 | -0.0108 | -6.3733
-8 | -0.5321 | 0.07237 | -0.0177 | -7.3525
-7.5 | -0.5429 | 0.05902 | -0.0327 | -9.1986
-7 | -0.5604 | 0.04862 | -0.0383 | -11.5261
-6.5 | -0.568 | 0.0396 | -0.0372 | -14.3434
-6 | -0.56 | 0.03057 | -0.0344 | -18.3186
-5.5 | -0.5399 | 0.02195 | -0.0298 | -24.5968
-5 | -0.516 | 0.01254 | -0.0232 | -41.1483
-4.5 | -0.4638 | 0.00868 | -0.0188 | -53.4332
-4 | -0.4004 | 0.0075 | -0.0159 | -53.3867
-3.5 | -0.3339 | 0.007 | -0.0141 | -47.7
-3 | -0.2667 | 0.00679 | -0.0128 | -39.2784
-2.5 | -0.2002 | 0.00671 | -0.0118 | -29.8361
-2 | -0.1335 | 0.00678 | -0.0111 | -19.6903
-1.5 | -0.0666 | 0.00677 | -0.0106 | -9.8375
-1 | -0.0005 | 0.0067 | -0.0102 | -0.074627
-0.5 | 0.0647 | 0.00644 | -0.0097 | 10.0466
0 | 0.1281 | 0.00592 | -0.0093 | 21.6385
0.5 | 0.1909 | 0.00537 | -0.0087 | 35.5493
1 | 0.2561 | 0.00514 | -0.0084 | 49.8249
1.5 | 0.3227 | 0.0051 | -0.0081 | 63.2745
2 | 0.3899 | 0.00513 | -0.0079 | 76.0039
2.5 | 0.4576 | 0.00523 | -0.0076 | 87.4952
3 | 0.5254 | 0.00538 | -0.0073 | 97.658
3.5 | 0.5939 | 0.00555 | -0.0068 | 107.009
4 | 0.6627 | 0.00573 | -0.0063 | 115.6545
4.5 | 0.7311 | 0.00596 | -0.0053 | 122.6678
5 | 0.7997 | 0.00622 | -0.0042 | 128.5691
5.5 | 0.8688 | 0.00647 | -0.0028 | 134.2813
6 | 0.937 | 0.00683 | -0.0009 | 137.1889
6.5 | 1.0061 | 0.00715 | 0.0013 | 140.7133
7 | 1.0803 | 0.00758 | 0.0028 | 142.5198
8 | 1.2363 | 0.00927 | 0.0052 | 133.3657
8.5 | 1.3154 | 0.01029 | 0.0071 | 127.8328
9 | 1.3785 | 0.01123 | 0.0125 | 122.7516
9.5 | 1.444 | 0.01232 | 0.0182 | 117.2078
10.5 | 1.527 | 0.01807 | 0.0357 | 84.5047
11 | 1.4878 | 0.02399 | 0.0477 | 62.0175
11.5 | 1.4482 | 0.0323 | 0.0498 | 44.8359
12 | 1.4037 | 0.04521 | 0.0411 | 31.0484
12.5 | 1.3531 | 0.06047 | 0.0308 | 22.3764
13 | 1.2964 | 0.0741 | 0.0229 | 17.4953
13.5 | 1.244 | 0.08739 | 0.0151 | 14.235
15 | 0.9977 | 0.10363 | 0.0175 | 9.6275
15.5 | 0.9516 | 0.11496 | 0.0107 | 8.2777

## 97. Re 8M Mach 0.00 (1)
BIGFOIL.COM POLAR EXPORT
lg10sc
LOCKHEED-GEORGIA SUPERCRITICAL |  |  |  | Cl Max: | 1.301 | at alpha= | 11.5 | deg
JavaFoil+Calcfoil stall+Eppler ext transition |  |  |  | L/D Max: | 141.286 | at alpha= | 5.5 | deg
Re: | 8000000 |  |  | Cd Min: | 0.00506 | at alpha= | 0.5 | deg
Mach: | 0 |  |  | Cl=0 at alpha= | -0.96667 | deg
|  |  |  | @ Cl=0.1, Cd= | 0.0051053
|  |  |  | @ Cl=0.4, Cd= | 0.00514
|  |  |  | @ Cl=0.6, Cd= | 0.0056728
alpha (deg) | Cl | Cd | Cm | Cl/Cd
-14 | -0.506 | 0.09149 | 0.003 | -5.525
-13.5 | -0.522 | 0.08703 | 0.002 | -5.994
-13 | -0.537 | 0.08258 | 0.002 | -6.5
-12.5 | -0.551 | 0.07755 | 0.002 | -7.108
-12 | -0.563 | 0.07358 | 0.002 | -7.654
-11.5 | -0.579 | 0.06478 | 0.002 | -8.931
-11 | -0.591 | 0.05769 | 0.001 | -10.243
-10.5 | -0.582 | 0.06453 | 0.001 | -9.013
-10 | -0.587 | 0.05791 | 0.001 | -10.132
-9.5 | -0.585 | 0.05434 | 0 | -10.76
-9 | -0.704 | 0.01216 | 0 | -57.916
-8.5 | -0.691 | 0.01117 | 0 | -61.867
-8 | -0.672 | 0.01081 | -0.001 | -62.168
-7.5 | -0.647 | 0.01046 | -0.001 | -61.879
-7 | -0.618 | 0.00944 | -0.002 | -65.476
-6.5 | -0.583 | 0.00982 | -0.002 | -59.377
-6 | -0.544 | 0.00957 | -0.003 | -56.876
-5.5 | -0.501 | 0.00934 | -0.003 | -53.658
-5 | -0.454 | 0.00904 | -0.004 | -50.202
-4.5 | -0.404 | 0.00876 | -0.004 | -46.066
-4 | -0.351 | 0.0086 | -0.005 | -40.795
-3.5 | -0.296 | 0.00845 | -0.005 | -34.991
-3 | -0.239 | 0.0054 | -0.006 | -44.301
-2.5 | -0.181 | 0.00541 | -0.006 | -33.53
-2 | -0.122 | 0.00549 | -0.007 | -22.323
-1.5 | -0.063 | 0.00554 | -0.007 | -11.399
-1 | -0.004 | 0.00517 | -0.008 | -0.705
-0.5 | 0.056 | 0.00512 | -0.008 | 10.955
0 | 0.116 | 0.0051 | -0.009 | 22.793
0.5 | 0.176 | 0.00506 | -0.009 | 34.826
1 | 0.236 | 0.0051 | -0.01 | 46.226
1.5 | 0.296 | 0.00512 | -0.01 | 57.723
2 | 0.355 | 0.00511 | -0.011 | 69.586
2.5 | 0.415 | 0.00515 | -0.012 | 80.506
3 | 0.474 | 0.00519 | -0.012 | 91.422
3.5 | 0.534 | 0.00522 | -0.013 | 102.127
4 | 0.593 | 0.00526 | -0.013 | 112.594
4.5 | 0.651 | 0.00868 | -0.014 | 75.004
5 | 0.71 | 0.00889 | -0.014 | 79.862
5.5 | 0.768 | 0.00543 | -0.015 | 141.286
6 | 0.826 | 0.00937 | -0.015 | 88.151
6.5 | 0.882 | 0.00901 | -0.016 | 97.917
7 | 0.937 | 0.00997 | -0.016 | 93.984
7.5 | 0.99 | 0.01027 | -0.017 | 96.455
8 | 1.042 | 0.01062 | -0.018 | 98.111
8.5 | 1.091 | 0.01069 | -0.018 | 102.077
9 | 1.136 | 0.0122 | -0.019 | 93.136
9.5 | 1.178 | 0.01274 | -0.019 | 92.442
10 | 1.216 | 0.01359 | -0.02 | 89.516
10.5 | 1.251 | 0.01426 | -0.02 | 87.672
11 | 1.281 | 0.01499 | -0.021 | 85.437
11.5 | 1.301 | 0.01591 | -0.021 | 81.753
12 | 1.297 | 0.01698 | -0.022 | 76.361
12.5 | 1.292 | 0.01853 | -0.022 | 69.749
13 | 1.276 | 0.02107 | -0.022 | 60.556
13.5 | 1.25 | 0.02471 | -0.022 | 50.606
14 | 1.216 | 0.03042 | -0.022 | 39.963
14.5 | 1.169 | 0.04016 | -0.022 | 29.115
15 | 1.126 | 0.05013 | -0.022 | 22.464
15.5 | 1.078 | 0.06395 | -0.021 | 16.857
16 | 1.036 | 0.07559 | -0.021 | 13.709
16.5 | 0.998 | 0.08521 | -0.021 | 11.711

## 98. Re 8M Mach 0.00 (2)
BIGFOIL.COM POLAR EXPORT
lg10sc
LOCKHEED-GEORGIA SUPERCRITICAL |  |  |  | Cl Max: | 1.8382 | at alpha= | 19 | deg
XFOIL ncrit=9 |  |  |  | L/D Max: | 141.737 | at alpha= | 8 | deg
Re: | 8000000 |  |  | Cd Min: | 0.05825 | at alpha= | -18 | deg
Mach: | 0 |  |  | Cl=0 at alpha= | -0.97909 | deg
|  |  |  | @ Cl=0.1, Cd= | 0.0056514
|  |  |  | @ Cl=0.4, Cd= | 0.0048978
|  |  |  | @ Cl=0.6, Cd= | 0.0052923
alpha (deg) | Cl | Cd | Cm | Cl/Cd
-18 | -1.3819 | 0.05825 | -0.0328 | -23.7236
-17.5 | -1.4369 | 0.04284 | -0.0428 | -33.5411
-17 | -1.4647 | 0.03511 | -0.0433 | -41.7175
-16.5 | -1.4801 | 0.03024 | -0.0395 | -48.9451
-16 | -1.4859 | 0.02697 | -0.0332 | -55.0945
-15.5 | -1.4735 | 0.02426 | -0.0284 | -60.7378
-15 | -1.4481 | 0.02189 | -0.025 | -66.1535
-14.5 | -1.4156 | 0.01991 | -0.0223 | -71.0999
-14 | -1.3787 | 0.01816 | -0.02 | -75.9196
-13.5 | -1.338 | 0.01666 | -0.0181 | -80.3121
-13 | -1.2947 | 0.01537 | -0.0165 | -84.2355
-12.5 | -1.2497 | 0.01421 | -0.015 | -87.9451
-12 | -1.2034 | 0.01319 | -0.0135 | -91.2358
-11.5 | -1.1575 | 0.01227 | -0.0119 | -94.3358
-11 | -1.1118 | 0.01147 | -0.0101 | -96.9311
-10.5 | -1.0548 | 0.01071 | -0.0107 | -98.4874
-9 | -0.8819 | 0.00892 | -0.0125 | -98.8677
-8.5 | -0.8283 | 0.0085 | -0.012 | -97.4471
-8 | -0.776 | 0.00815 | -0.0112 | -95.2147
-7.5 | -0.7228 | 0.00786 | -0.0105 | -91.9593
-7 | -0.6687 | 0.00759 | -0.0101 | -88.1028
-6.5 | -0.6151 | 0.00726 | -0.0095 | -84.7245
-6 | -0.5618 | 0.00695 | -0.0088 | -80.8345
-5.5 | -0.5066 | 0.00674 | -0.0086 | -75.1632
-5 | -0.451 | 0.00655 | -0.0084 | -68.855
-4.5 | -0.395 | 0.00642 | -0.0084 | -61.5265
-4 | -0.339 | 0.00635 | -0.0084 | -53.3858
-3.5 | -0.2829 | 0.00628 | -0.0084 | -45.0478
-3 | -0.2268 | 0.00629 | -0.0084 | -36.0572
-2.5 | -0.1707 | 0.00634 | -0.0084 | -26.9243
-2 | -0.1145 | 0.00637 | -0.0085 | -17.9749
-1.5 | -0.0585 | 0.00638 | -0.0085 | -9.1693
-1 | -0.0023 | 0.00629 | -0.0086 | -0.36566
0.5 | 0.1627 | 0.00526 | -0.0086 | 30.9316
1 | 0.2181 | 0.00497 | -0.0086 | 43.8833
1.5 | 0.2741 | 0.00485 | -0.0087 | 56.5155
2 | 0.3308 | 0.00484 | -0.0089 | 68.3471
2.5 | 0.3874 | 0.00488 | -0.009 | 79.3852
3 | 0.444 | 0.00496 | -0.0092 | 89.5161
3.5 | 0.5006 | 0.00504 | -0.0093 | 99.3254
4 | 0.5572 | 0.00517 | -0.0095 | 107.7756
4.5 | 0.6132 | 0.00533 | -0.0095 | 115.0469
5 | 0.6691 | 0.00546 | -0.0096 | 122.5458
5.5 | 0.7243 | 0.00566 | -0.0095 | 127.9682
6 | 0.7784 | 0.00591 | -0.0092 | 131.709
6.5 | 0.832 | 0.00613 | -0.0088 | 135.7259
7 | 0.8871 | 0.00639 | -0.0088 | 138.8263
7.5 | 0.9428 | 0.00671 | -0.009 | 140.5067
8 | 1.0035 | 0.00708 | -0.0105 | 141.7373
8.5 | 1.0631 | 0.00753 | -0.0118 | 141.1819
9 | 1.12 | 0.00829 | -0.0127 | 135.1025
9.5 | 1.1727 | 0.00889 | -0.0126 | 131.9123
10 | 1.2203 | 0.00942 | -0.0113 | 129.5435
10.5 | 1.2698 | 0.00998 | -0.0105 | 127.2345
11 | 1.3199 | 0.01054 | -0.01 | 125.2277
11.5 | 1.3699 | 0.01112 | -0.0094 | 123.1924
12 | 1.4187 | 0.0118 | -0.0087 | 120.2288
12.5 | 1.4676 | 0.01241 | -0.0081 | 118.2595
13 | 1.5144 | 0.0132 | -0.0072 | 114.7273
13.5 | 1.5613 | 0.0139 | -0.0064 | 112.3237
14 | 1.605 | 0.01482 | -0.0051 | 108.2996
14.5 | 1.6486 | 0.01566 | -0.0039 | 105.2746
15 | 1.6892 | 0.01664 | -0.0023 | 101.5144
15.5 | 1.7261 | 0.0178 | -0.0002 | 96.9719
16 | 1.7616 | 0.01887 | 0.002 | 93.3545
16.5 | 1.7878 | 0.02006 | 0.0057 | 89.1226
17 | 1.8066 | 0.02157 | 0.0101 | 83.7552
17.5 | 1.8204 | 0.0236 | 0.0142 | 77.1356
18 | 1.8294 | 0.02625 | 0.0176 | 69.6914
18.5 | 1.8357 | 0.02955 | 0.02 | 62.1218
19 | 1.8382 | 0.03372 | 0.0211 | 54.5136
19.5 | 1.8322 | 0.03949 | 0.0207 | 46.3966
20 | 1.8118 | 0.0479 | 0.018 | 37.8246

## 99. Re 8M Mach 0.10 (1)
BIGFOIL.COM POLAR EXPORT
lg10sc
LOCKHEED-GEORGIA SUPERCRITICAL |  |  |  | Cl Max: | 1.299 | at alpha= | 11.5 | deg
JavaFoil+Calcfoil stall+Eppler ext transition |  |  |  | L/D Max: | 113.161 | at alpha= | 4 | deg
Re: | 8000000 |  |  | Cd Min: | 0.00506 | at alpha= | 0.5 | deg
Mach: | 0.1 |  |  | Cl=0 at alpha= | -0.96667 | deg
|  |  |  | @ Cl=0.1, Cd= | 0.0050912
|  |  |  | @ Cl=0.4, Cd= | 0.0051243
|  |  |  | @ Cl=0.6, Cd= | 0.0055492
alpha (deg) | Cl | Cd | Cm | Cl/Cd
-13.5 | -0.485 | 0.08772 | 0.002 | -5.533
-13 | -0.506 | 0.07953 | 0.002 | -6.366
-12.5 | -0.521 | 0.07813 | 0.002 | -6.67
-12 | -0.536 | 0.07402 | 0.002 | -7.248
-11.5 | -0.555 | 0.06523 | 0.002 | -8.506
-11 | -0.581 | 0.05085 | 0.002 | -11.425
-10.5 | -0.566 | 0.06377 | 0.001 | -8.883
-10 | -0.573 | 0.05842 | 0.001 | -9.807
-9.5 | -0.572 | 0.05565 | 0 | -10.282
-9 | -0.572 | 0.04992 | 0 | -11.462
-8.5 | -0.684 | 0.01145 | 0 | -59.686
-8 | -0.667 | 0.01085 | -0.001 | -61.464
-7.5 | -0.645 | 0.01052 | -0.001 | -61.24
-7 | -0.617 | 0.00951 | -0.002 | -64.851
-6.5 | -0.583 | 0.00988 | -0.002 | -58.991
-6 | -0.545 | 0.00954 | -0.003 | -57.116
-5.5 | -0.502 | 0.00934 | -0.003 | -53.734
-5 | -0.455 | 0.00907 | -0.004 | -50.168
-4.5 | -0.405 | 0.00879 | -0.004 | -46.09
-4 | -0.352 | 0.00864 | -0.005 | -40.795
-3.5 | -0.297 | 0.00841 | -0.005 | -35.316
-3 | -0.24 | 0.00538 | -0.006 | -44.712
-2.5 | -0.182 | 0.0054 | -0.006 | -33.717
-2 | -0.123 | 0.00546 | -0.007 | -22.554
-1.5 | -0.064 | 0.00551 | -0.007 | -11.523
-1 | -0.004 | 0.00514 | -0.008 | -0.713
-0.5 | 0.056 | 0.00512 | -0.008 | 11.01
0 | 0.117 | 0.00508 | -0.009 | 23.01
0.5 | 0.177 | 0.00506 | -0.009 | 34.991
1 | 0.237 | 0.0051 | -0.01 | 46.459
1.5 | 0.297 | 0.00507 | -0.01 | 58.571
2 | 0.357 | 0.00511 | -0.011 | 69.901
2.5 | 0.417 | 0.00513 | -0.012 | 81.2
3 | 0.477 | 0.00518 | -0.012 | 91.989
3.5 | 0.536 | 0.00522 | -0.013 | 102.668
4 | 0.595 | 0.00526 | -0.013 | 113.161
4.5 | 0.655 | 0.00873 | -0.014 | 75.012
5 | 0.713 | 0.00894 | -0.014 | 79.783
5.5 | 0.772 | 0.00853 | -0.015 | 90.446
6 | 0.83 | 0.00941 | -0.015 | 88.138
6.5 | 0.886 | 0.00898 | -0.016 | 98.707
7 | 0.941 | 0.01002 | -0.017 | 93.921
7.5 | 0.995 | 0.01034 | -0.017 | 96.24
8 | 1.046 | 0.01068 | -0.018 | 97.942
8.5 | 1.095 | 0.01168 | -0.018 | 93.772
9 | 1.14 | 0.01131 | -0.019 | 100.788
9.5 | 1.181 | 0.01286 | -0.019 | 91.848
10 | 1.219 | 0.01372 | -0.02 | 88.813
10.5 | 1.252 | 0.01439 | -0.02 | 87.025
11 | 1.281 | 0.01517 | -0.021 | 84.457
11.5 | 1.299 | 0.01622 | -0.021 | 80.132
12 | 1.29 | 0.01734 | -0.022 | 74.386
12.5 | 1.279 | 0.01941 | -0.022 | 65.885
13 | 1.257 | 0.02246 | -0.022 | 55.994
13.5 | 1.224 | 0.0273 | -0.022 | 44.844
14 | 1.181 | 0.03505 | -0.022 | 33.697
14.5 | 1.137 | 0.04418 | -0.022 | 25.724
15 | 1.086 | 0.05663 | -0.021 | 19.187
15.5 | 1.039 | 0.06902 | -0.021 | 15.058
16 | 0.995 | 0.08046 | -0.02 | 12.367
16.5 | 0.954 | 0.08917 | -0.02 | 10.701

## 100. Re 8M Mach 0.10 (2)
BIGFOIL.COM POLAR EXPORT
lg10sc
LOCKHEED-GEORGIA SUPERCRITICAL |  |  |  | Cl Max: | 1.8253 | at alpha= | 18.5 | deg
XFOIL ncrit=9 |  |  |  | L/D Max: | 141.924 | at alpha= | 8 | deg
Re: | 8000000 |  |  | Cd Min: | 0.0631 | at alpha= | -17 | deg
Mach: | 0.1 |  |  | Cl=0 at alpha= | -0.97939 | deg
|  |  |  | @ Cl=0.1, Cd= | 0.0057605
|  |  |  | @ Cl=0.4, Cd= | 0.0048963
|  |  |  | @ Cl=0.6, Cd= | 0.0052918
alpha (deg) | Cl | Cd | Cm | Cl/Cd
-17 | -1.2875 | 0.0631 | -0.0292 | -20.4041
-16.5 | -1.3505 | 0.04456 | -0.0434 | -30.3075
-16 | -1.3875 | 0.03574 | -0.0445 | -38.822
-15.5 | -1.41 | 0.03046 | -0.0396 | -46.2902
-15 | -1.4175 | 0.02674 | -0.0327 | -53.0105
-14.5 | -1.4007 | 0.02352 | -0.0285 | -59.5536
-14 | -1.3732 | 0.02087 | -0.025 | -65.7978
-13.5 | -1.3382 | 0.01871 | -0.0223 | -71.5232
-13 | -1.2982 | 0.01694 | -0.02 | -76.6352
-12.5 | -1.2552 | 0.01542 | -0.018 | -81.4008
-12 | -1.21 | 0.01413 | -0.0162 | -85.6334
-11.5 | -1.1642 | 0.013 | -0.0142 | -89.5538
-11 | -1.1202 | 0.01206 | -0.0118 | -92.8856
-10.5 | -1.0629 | 0.01117 | -0.0122 | -95.1567
-9 | -0.8885 | 0.00912 | -0.0134 | -97.4232
-8.5 | -0.8345 | 0.00865 | -0.0128 | -96.474
-8 | -0.7818 | 0.00825 | -0.0119 | -94.7636
-7.5 | -0.7281 | 0.00792 | -0.0111 | -91.9318
-7 | -0.6735 | 0.00764 | -0.0105 | -88.1545
-6.5 | -0.6189 | 0.0074 | -0.01 | -83.6351
-6 | -0.5655 | 0.007 | -0.0092 | -80.7857
-5.5 | -0.5099 | 0.00678 | -0.0089 | -75.2065
-5 | -0.4538 | 0.00658 | -0.0087 | -68.9666
-4.5 | -0.3975 | 0.00644 | -0.0086 | -61.7236
-4 | -0.3411 | 0.00636 | -0.0085 | -53.6321
-3.5 | -0.2846 | 0.0063 | -0.0085 | -45.1746
-3 | -0.2282 | 0.0063 | -0.0085 | -36.2222
-2.5 | -0.1717 | 0.00635 | -0.0085 | -27.0394
-2 | -0.1151 | 0.00638 | -0.0086 | -18.0408
-1.5 | -0.0587 | 0.00638 | -0.0086 | -9.2006
-1 | -0.0023 | 0.0063 | -0.0086 | -0.36508
-0.5 | 0.0535 | 0.00608 | -0.0087 | 8.7993
0 | 0.1088 | 0.0057 | -0.0087 | 19.0877
0.5 | 0.1637 | 0.00526 | -0.0086 | 31.1217
1 | 0.2194 | 0.00498 | -0.0086 | 44.0562
1.5 | 0.2757 | 0.00486 | -0.0087 | 56.7284
2 | 0.3328 | 0.00485 | -0.0089 | 68.6186
2.5 | 0.3897 | 0.00488 | -0.009 | 79.8566
3 | 0.4467 | 0.00497 | -0.0092 | 89.8793
3.5 | 0.5036 | 0.00506 | -0.0093 | 99.5257
4 | 0.5606 | 0.00518 | -0.0094 | 108.2239
4.5 | 0.617 | 0.00534 | -0.0095 | 115.5431
5 | 0.6733 | 0.00548 | -0.0095 | 122.865
5.5 | 0.729 | 0.00568 | -0.0094 | 128.3451
6 | 0.7835 | 0.00593 | -0.0091 | 132.1248
6.5 | 0.8375 | 0.00616 | -0.0086 | 135.9578
7 | 0.8931 | 0.00642 | -0.0086 | 139.1121
7.5 | 0.9492 | 0.00673 | -0.0087 | 141.0401
8 | 1.0105 | 0.00712 | -0.0102 | 141.9242
8.5 | 1.0707 | 0.00758 | -0.0114 | 141.2533
9 | 1.1279 | 0.0084 | -0.0122 | 134.2738
9.5 | 1.1811 | 0.00897 | -0.012 | 131.6722
10 | 1.2292 | 0.00951 | -0.0106 | 129.2534
10.5 | 1.2793 | 0.01009 | -0.0097 | 126.7889
11 | 1.3297 | 0.0107 | -0.009 | 124.271
11.5 | 1.3803 | 0.01128 | -0.0083 | 122.367
12 | 1.4298 | 0.01197 | -0.0075 | 119.4486
12.5 | 1.4787 | 0.01266 | -0.0067 | 116.8009
13 | 1.5264 | 0.01343 | -0.0057 | 113.656
13.5 | 1.5728 | 0.01424 | -0.0045 | 110.4494
14 | 1.6171 | 0.01517 | -0.0031 | 106.5985
14.5 | 1.6602 | 0.0161 | -0.0016 | 103.118
15 | 1.6992 | 0.01725 | 0.0005 | 98.5043
15.5 | 1.7365 | 0.01837 | 0.0028 | 94.5291
16 | 1.7686 | 0.01956 | 0.0058 | 90.4192
16.5 | 1.7882 | 0.02101 | 0.0106 | 85.1119
17 | 1.8036 | 0.02293 | 0.015 | 78.6568
17.5 | 1.8135 | 0.0255 | 0.0189 | 71.1176
18 | 1.8214 | 0.02864 | 0.0216 | 63.5964
18.5 | 1.8253 | 0.03264 | 0.0231 | 55.9222
19 | 1.8198 | 0.0383 | 0.023 | 47.5144
19.5 | 1.8003 | 0.04657 | 0.0205 | 38.6579
20 | 1.7532 | 0.05994 | 0.0141 | 29.2492

## 101. Re 8M Mach 0.25 (1)
BIGFOIL.COM POLAR EXPORT
lg10sc
LOCKHEED-GEORGIA SUPERCRITICAL |  |  |  | Cl Max: | 1.261 | at alpha= | 11 | deg
JavaFoil+Calcfoil stall+Eppler ext transition |  |  |  | L/D Max: | 108.235 | at alpha= | 3.5 | deg
Re: | 8000000 |  |  | Cd Min: | 0.00491 | at alpha= | 0.5 | deg
Mach: | 0.25 |  |  | Cl=0 at alpha= | -0.96774 | deg
|  |  |  | @ Cl=0.1, Cd= | 0.007251
|  |  |  | @ Cl=0.4, Cd= | 0.0062815
|  |  |  | @ Cl=0.6, Cd= | 0.0073874
alpha (deg) | Cl | Cd | Cm | Cl/Cd
-13 | -0.165 | 0.08666 | 0.002 | -1.906
-12.5 | -0.234 | 0.08173 | 0.002 | -2.86
-12 | -0.29 | 0.07487 | 0.002 | -3.873
-11.5 | -0.339 | 0.07027 | 0.002 | -4.829
-11 | -0.383 | 0.06637 | 0.001 | -5.772
-10.5 | -0.42 | 0.06469 | 0.001 | -6.486
-10 | -0.451 | 0.06173 | 0.001 | -7.308
-9.5 | -0.476 | 0.05819 | 0 | -8.188
-9 | -0.607 | 0.0114 | 0 | -53.261
-8.5 | -0.62 | 0.01172 | 0 | -52.904
-8 | -0.623 | 0.01124 | -0.001 | -55.434
-7.5 | -0.617 | 0.01083 | -0.001 | -56.92
-7 | -0.601 | 0.00965 | -0.002 | -62.269
-6.5 | -0.577 | 0.01013 | -0.002 | -56.95
-6 | -0.545 | 0.00977 | -0.003 | -55.788
-5.5 | -0.506 | 0.0095 | -0.003 | -53.261
-5 | -0.462 | 0.00919 | -0.004 | -50.251
-4.5 | -0.413 | 0.00884 | -0.004 | -46.691
-4 | -0.36 | 0.00867 | -0.005 | -41.545
-3.5 | -0.304 | 0.00851 | -0.005 | -35.754
-3 | -0.246 | 0.00836 | -0.006 | -29.492
-2.5 | -0.187 | 0.00817 | -0.006 | -22.888
-2 | -0.126 | 0.00807 | -0.007 | -15.652
-1.5 | -0.065 | 0.00799 | -0.007 | -8.166
-1 | -0.004 | 0.00502 | -0.008 | -0.749
-0.5 | 0.058 | 0.00719 | -0.009 | 8.052
0 | 0.12 | 0.00728 | -0.009 | 16.483
0.5 | 0.182 | 0.00491 | -0.01 | 37.007
1 | 0.244 | 0.00496 | -0.01 | 49.126
1.5 | 0.305 | 0.00498 | -0.011 | 61.285
2 | 0.367 | 0.00778 | -0.011 | 47.135
2.5 | 0.428 | 0.00501 | -0.012 | 85.536
3 | 0.49 | 0.00505 | -0.012 | 96.966
3.5 | 0.551 | 0.00509 | -0.013 | 108.235
4 | 0.612 | 0.00795 | -0.014 | 76.887
4.5 | 0.672 | 0.00881 | -0.014 | 76.325
5 | 0.732 | 0.0084 | -0.015 | 87.174
5.5 | 0.792 | 0.00934 | -0.015 | 84.83
6 | 0.851 | 0.00887 | -0.016 | 96.025
6.5 | 0.909 | 0.00988 | -0.016 | 92.029
7 | 0.965 | 0.01022 | -0.017 | 94.424
7.5 | 1.018 | 0.01055 | -0.018 | 96.492
8 | 1.07 | 0.01102 | -0.018 | 97.047
8.5 | 1.118 | 0.01212 | -0.019 | 92.2
9 | 1.16 | 0.01286 | -0.019 | 90.233
9.5 | 1.198 | 0.01258 | -0.02 | 95.196
10 | 1.23 | 0.0146 | -0.02 | 84.231
10.5 | 1.256 | 0.01576 | -0.021 | 79.717
11 | 1.261 | 0.01687 | -0.021 | 74.716
11.5 | 1.251 | 0.01849 | -0.022 | 67.674
12 | 1.22 | 0.0215 | -0.022 | 56.735
12.5 | 1.175 | 0.02655 | -0.022 | 44.254
13 | 1.111 | 0.0359 | -0.021 | 30.93
13.5 | 1.037 | 0.04962 | -0.02 | 20.892
14 | 0.962 | 0.06468 | -0.02 | 14.878
14.5 | 0.891 | 0.07762 | -0.019 | 11.475
15 | 0.821 | 0.0856 | -0.019 | 9.589
15.5 | 0.743 | 0.09727 | -0.019 | 7.637
16 | 0.659 | 0.11373 | -0.018 | 5.793

## 102. Re 8M Mach 0.25 (2)
BIGFOIL.COM POLAR EXPORT
lg10sc
LOCKHEED-GEORGIA SUPERCRITICAL |  |  |  | Cl Max: | 1.7661 | at alpha= | 16.5 | deg
XFOIL ncrit=9 |  |  |  | L/D Max: | 143.038 | at alpha= | 8 | deg
Re: | 8000000 |  |  | Cd Min: | 0.18255 | at alpha= | -15 | deg
Mach: | 0.25 |  |  | Cl=0 at alpha= | -0.98264 | deg
|  |  |  | @ Cl=0.1, Cd= | 0.0058301
|  |  |  | @ Cl=0.4, Cd= | 0.0049284
|  |  |  | @ Cl=0.6, Cd= | 0.0053194
alpha (deg) | Cl | Cd | Cm | Cl/Cd
-15 | -0.6485 | 0.18255 | 0.0359 | -3.5525
-14.5 | -0.6358 | 0.17473 | 0.0324 | -3.6388
-14 | -0.6309 | 0.16451 | 0.0282 | -3.835
-13.5 | -0.4793 | 0.13497 | 0.0025 | -3.5512
-13 | -0.4745 | 0.12869 | 0.0002 | -3.6872
-12.5 | -0.6311 | 0.13213 | 0.0153 | -4.7764
-12 | -0.6257 | 0.12381 | 0.0117 | -5.0537
-11.5 | -0.6227 | 0.11508 | 0.0079 | -5.411
-11 | -0.6245 | 0.10536 | 0.0034 | -5.9273
-10.5 | -0.6457 | 0.09132 | -0.004 | -7.0707
-10 | -0.9825 | 0.02361 | -0.0265 | -41.6137
-9 | -0.9134 | 0.01246 | -0.0213 | -73.3066
-8.5 | -0.8621 | 0.01067 | -0.0192 | -80.7966
-8 | -0.8095 | 0.00966 | -0.017 | -83.7992
-7.5 | -0.7557 | 0.00874 | -0.0151 | -86.4645
-7 | -0.6996 | 0.00811 | -0.0137 | -86.2639
-6.5 | -0.6426 | 0.0077 | -0.0126 | -83.4545
-6 | -0.585 | 0.00752 | -0.0116 | -77.7926
-5.5 | -0.5282 | 0.00703 | -0.0107 | -75.1351
-5 | -0.4698 | 0.00675 | -0.0102 | -69.6
-4.5 | -0.4112 | 0.00657 | -0.0098 | -62.5875
-4 | -0.3526 | 0.00645 | -0.0095 | -54.6667
-3.5 | -0.2939 | 0.00639 | -0.0093 | -45.9937
-3 | -0.2355 | 0.00635 | -0.0091 | -37.0866
-2.5 | -0.1771 | 0.00641 | -0.009 | -27.6287
-2 | -0.1186 | 0.00644 | -0.009 | -18.4161
-1.5 | -0.0603 | 0.00644 | -0.0089 | -9.3634
-1 | -0.002 | 0.00635 | -0.0089 | -0.31496
-0.5 | 0.0556 | 0.00615 | -0.0089 | 9.0407
0 | 0.1125 | 0.00574 | -0.0088 | 19.5993
0.5 | 0.1689 | 0.00529 | -0.0087 | 31.9282
1 | 0.2263 | 0.00501 | -0.0087 | 45.1697
1.5 | 0.2844 | 0.0049 | -0.0087 | 58.0408
2 | 0.3434 | 0.00489 | -0.0088 | 70.2249
2.5 | 0.4023 | 0.00493 | -0.0089 | 81.6024
3 | 0.4614 | 0.00501 | -0.009 | 92.0958
3.5 | 0.5202 | 0.00513 | -0.009 | 101.4035
4 | 0.5792 | 0.00527 | -0.009 | 109.9051
4.5 | 0.6381 | 0.00541 | -0.009 | 117.9482
5 | 0.6964 | 0.00561 | -0.0088 | 124.1355
5.5 | 0.7546 | 0.00579 | -0.0086 | 130.3282
6 | 0.8116 | 0.00604 | -0.0081 | 134.3709
6.5 | 0.8679 | 0.00632 | -0.0073 | 137.3259
7 | 0.9259 | 0.00661 | -0.007 | 140.0756
7.5 | 0.9853 | 0.00692 | -0.0069 | 142.3844
8 | 1.0499 | 0.00734 | -0.008 | 143.0381
8.5 | 1.1122 | 0.00804 | -0.0088 | 138.3333
9 | 1.173 | 0.00885 | -0.0092 | 132.5424
9.5 | 1.2271 | 0.0095 | -0.008 | 129.1684
10 | 1.2782 | 0.01013 | -0.0061 | 126.1797
10.5 | 1.3315 | 0.01081 | -0.0046 | 123.173
11 | 1.3853 | 0.01149 | -0.0032 | 120.5657
11.5 | 1.4385 | 0.01224 | -0.0017 | 117.5245
12 | 1.4898 | 0.01315 | 0.0001 | 113.2928
12.5 | 1.541 | 0.01402 | 0.002 | 109.9144
13 | 1.5891 | 0.0151 | 0.0043 | 105.2384
13.5 | 1.6354 | 0.01623 | 0.0068 | 100.764
14 | 1.6768 | 0.01761 | 0.01 | 95.2186
14.5 | 1.7151 | 0.019 | 0.0135 | 90.2684
15 | 1.7385 | 0.02064 | 0.0192 | 84.2297
15.5 | 1.7531 | 0.02291 | 0.0248 | 76.5212
16 | 1.7614 | 0.02601 | 0.0293 | 67.7201
16.5 | 1.7661 | 0.03 | 0.0322 | 58.87
17 | 1.7598 | 0.03587 | 0.0328 | 49.0605
17.5 | 1.7355 | 0.04508 | 0.0297 | 38.4982
18 | 1.6743 | 0.06096 | 0.0207 | 27.4656
18.5 | 1.5313 | 0.08889 | 0.0053 | 17.2269
19 | 1.3954 | 0.11601 | -0.0096 | 12.0283
19.5 | 1.3175 | 0.13627 | -0.0213 | 9.6683
20 | 1.2628 | 0.15402 | -0.0321 | 8.1989

## 103. Re 8M Mach 0.50 (1)
BIGFOIL.COM POLAR EXPORT
lg10sc
LOCKHEED-GEORGIA SUPERCRITICAL |  |  |  | Cl Max: | 1.167 | at alpha= | 20 | deg
JavaFoil+Calcfoil stall+Eppler ext transition |  |  |  | L/D Max: | 89.126 | at alpha= | 6 | deg
Re: | 8000000 |  |  | Cd Min: | 0.00767 | at alpha= | 2.5 | deg
Mach: | 0.5 |  |  | Cl=0 at alpha= | -0.97101 | deg
|  |  |  | @ Cl=0.1, Cd= | 0.0090893
|  |  |  | @ Cl=0.4, Cd= | 0.0090842
|  |  |  | @ Cl=0.6, Cd= | 0.0080547
alpha (deg) | Cl | Cd | Cm | Cl/Cd
-20 | -1.039 | 0.1539 | 0.006 | -6.749
-19.5 | -1.01 | 0.15047 | 0.006 | -6.715
-19 | -0.984 | 0.1446 | 0.006 | -6.805
-18.5 | -0.961 | 0.14403 | 0.006 | -6.673
-18 | -0.935 | 0.13482 | 0.005 | -6.933
-17.5 | -0.906 | 0.12847 | 0.005 | -7.051
-17 | -0.877 | 0.12636 | 0.004 | -6.937
-16.5 | -0.85 | 0.12167 | 0.004 | -6.987
-16 | -0.824 | 0.11784 | 0.004 | -6.99
-15.5 | -0.799 | 0.11441 | 0.004 | -6.98
-15 | -0.771 | 0.11121 | 0.003 | -6.929
-14.5 | -0.744 | 0.1037 | 0.003 | -7.171
-14 | -0.718 | 0.09531 | 0.003 | -7.529
-13.5 | -0.692 | 0.08797 | 0.003 | -7.869
-13 | -0.661 | 0.09726 | 0.002 | -6.799
-12.5 | -0.634 | 0.08769 | 0.002 | -7.235
-12 | -0.609 | 0.07952 | 0.002 | -7.657
-11.5 | -0.584 | 0.07329 | 0.002 | -7.964
-11 | -0.574 | 0.0549 | 0.002 | -10.459
-10.5 | -0.525 | 0.07284 | 0.001 | -7.211
-10 | -0.499 | 0.06675 | 0.001 | -7.47
-9.5 | -0.475 | 0.05861 | 0 | -8.101
-9 | -0.541 | 0.01406 | 0 | -38.502
-8.5 | -0.514 | 0.01159 | 0 | -44.35
-8 | -0.388 | 0.05429 | 0 | -7.154
-7.5 | -0.362 | 0.05036 | -0.001 | -7.179
-7 | -0.412 | 0.01055 | -0.002 | -39.107
-6.5 | -0.379 | 0.00991 | -0.002 | -38.203
-6 | -0.345 | 0.00955 | -0.003 | -36.087
-5.5 | -0.31 | 0.01032 | -0.004 | -30.077
-5 | -0.318 | 0.03796 | -0.002 | -8.377
-4.5 | -0.418 | 0.01078 | -0.005 | -38.781
-4 | -0.384 | 0.01036 | -0.005 | -37.045
-3.5 | -0.332 | 0.01022 | -0.006 | -32.508
-3 | -0.272 | 0.00853 | -0.007 | -31.902
-2.5 | -0.208 | 0.00839 | -0.007 | -24.769
-2 | -0.141 | 0.00823 | -0.008 | -17.108
-1.5 | -0.073 | 0.00807 | -0.008 | -9.025
-1 | -0.004 | 0.00866 | -0.009 | -0.485
-0.5 | 0.065 | 0.00914 | -0.01 | 7.082
0 | 0.134 | 0.00904 | -0.01 | 14.834
0.5 | 0.203 | 0.00833 | -0.011 | 24.404
1 | 0.272 | 0.00844 | -0.011 | 32.241
1.5 | 0.341 | 0.00846 | -0.012 | 40.329
2 | 0.41 | 0.00919 | -0.013 | 44.564
2.5 | 0.478 | 0.00767 | -0.013 | 62.38
3 | 0.546 | 0.00788 | -0.014 | 69.33
3.5 | 0.614 | 0.0081 | -0.015 | 75.829
4 | 0.681 | 0.00911 | -0.015 | 74.82
4.5 | 0.748 | 0.00863 | -0.016 | 86.678
5 | 0.814 | 0.00976 | -0.016 | 83.407
5.5 | 0.88 | 0.01015 | -0.017 | 86.679
6 | 0.944 | 0.01059 | -0.018 | 89.126
6.5 | 1.004 | 0.01171 | -0.018 | 85.751
7 | 1.059 | 0.01213 | -0.019 | 87.352
7.5 | 1.107 | 0.01365 | -0.02 | 81.142
8 | 1.146 | 0.0148 | -0.02 | 77.409
8.5 | 1.15 | 0.01678 | -0.021 | 68.571
9 | 1.1 | 0.01982 | -0.021 | 55.491
9.5 | 0.827 | 0.03844 | -0.019 | 21.526
10 | 0.652 | 0.04838 | -0.018 | 13.47
10.5 | 0.653 | 0.07143 | -0.016 | 9.138
11 | 0.686 | 0.07052 | -0.017 | 9.72
11.5 | 0.717 | 0.06931 | -0.018 | 10.34
12 | 0.737 | 0.08085 | -0.017 | 9.112
12.5 | 0.76 | 0.08602 | -0.017 | 8.834
13 | 0.786 | 0.09404 | -0.017 | 8.362
13.5 | 0.809 | 0.09722 | -0.017 | 8.323
14 | 0.84 | 0.10342 | -0.018 | 8.118
14.5 | 0.862 | 0.11498 | -0.018 | 7.5
15 | 0.888 | 0.11104 | -0.018 | 8.002
15.5 | 0.923 | 0.11153 | -0.019 | 8.274
16 | 0.95 | 0.12069 | -0.02 | 7.87
16.5 | 0.968 | 0.12351 | -0.019 | 7.835
17 | 0.997 | 0.12902 | -0.019 | 7.725
17.5 | 1.029 | 0.1304 | -0.021 | 7.891
18 | 1.059 | 0.13488 | -0.022 | 7.854
18.5 | 1.083 | 0.14645 | -0.022 | 7.396
19 | 1.11 | 0.15023 | -0.022 | 7.387
19.5 | 1.138 | 0.15349 | -0.023 | 7.417
20 | 1.167 | 0.15903 | -0.023 | 7.341

## 104. Re 8M Mach 0.50 (2)
BIGFOIL.COM POLAR EXPORT
lg10sc
LOCKHEED-GEORGIA SUPERCRITICAL |  |  |  | Cl Max: | 1.5115 | at alpha= | 10 | deg
XFOIL ncrit=9 |  |  |  | L/D Max: | 146.428 | at alpha= | 7 | deg
Re: | 8000000 |  |  | Cd Min: | 0.01368 | at alpha= | 10 | deg
Mach: | 0.5 |  |  | Cl=0 at alpha= | -99 | deg
|  |  |  | @ Cl=0.1, Cd= | 0.00595
|  |  |  | @ Cl=0.4, Cd= | 0.0050891
|  |  |  | @ Cl=0.6, Cd= | 0.0054706
alpha (deg) | Cl | Cd | Cm | Cl/Cd
0 | 0.1293 | 0.00595 | -0.0094 | 21.7311
0.5 | 0.1924 | 0.00543 | -0.0089 | 35.4328
1 | 0.2574 | 0.00515 | -0.0086 | 49.9806
1.5 | 0.3239 | 0.00507 | -0.0083 | 63.8856
2 | 0.3912 | 0.00508 | -0.0082 | 77.0079
2.5 | 0.4591 | 0.00515 | -0.0079 | 89.1456
3 | 0.5272 | 0.00528 | -0.0076 | 99.8485
3.5 | 0.5957 | 0.00546 | -0.0072 | 109.1026
4 | 0.6645 | 0.00563 | -0.0066 | 118.0284
4.5 | 0.7336 | 0.00583 | -0.0058 | 125.8319
5 | 0.8025 | 0.0061 | -0.0048 | 131.5574
5.5 | 0.8723 | 0.00633 | -0.0035 | 137.8041
6 | 0.9411 | 0.00666 | -0.0017 | 141.3063
6.5 | 1.0101 | 0.00701 | 0.0005 | 144.0942
7 | 1.0821 | 0.00739 | 0.0025 | 146.4276
7.5 | 1.1572 | 0.00791 | 0.0043 | 146.2958
8 | 1.2336 | 0.00909 | 0.0058 | 135.7096
8.5 | 1.3132 | 0.01003 | 0.0076 | 130.9272
9 | 1.3834 | 0.01095 | 0.0119 | 126.3379
9.5 | 1.4496 | 0.01195 | 0.0176 | 121.3054
10 | 1.5115 | 0.01368 | 0.0247 | 110.4898

## 105. Re 10M Mach 0.00 (1)
BIGFOIL.COM POLAR EXPORT
lg10sc
LOCKHEED-GEORGIA SUPERCRITICAL |  |  |  | Cl Max: | 1.301 | at alpha= | 11.5 | deg
JavaFoil+Calcfoil stall+Eppler ext transition |  |  |  | L/D Max: | 122.617 | at alpha= | 4.5 | deg
Re: | 10000000 |  |  | Cd Min: | 0.00508 | at alpha= | 0.5 | deg
Mach: | 0 |  |  | Cl=0 at alpha= | -0.96667 | deg
|  |  |  | @ Cl=0.1, Cd= | 0.0051327
|  |  |  | @ Cl=0.4, Cd= | 0.0051475
|  |  |  | @ Cl=0.6, Cd= | 0.0052836
alpha (deg) | Cl | Cd | Cm | Cl/Cd
-14.5 | -0.49 | 0.09425 | 0.003 | -5.197
-14 | -0.506 | 0.08993 | 0.003 | -5.632
-13.5 | -0.523 | 0.0853 | 0.002 | -6.128
-13 | -0.538 | 0.08087 | 0.002 | -6.653
-12.5 | -0.553 | 0.07585 | 0.002 | -7.287
-12 | -0.565 | 0.07162 | 0.002 | -7.888
-11.5 | -0.595 | 0.05235 | 0.002 | -11.366
-11 | -0.694 | 0.0149 | 0.002 | -46.534
-10.5 | -0.584 | 0.06268 | 0.001 | -9.312
-10 | -0.605 | 0.0466 | 0.001 | -12.976
-9.5 | -0.713 | 0.01234 | 0.001 | -57.745
-9 | -0.704 | 0.01152 | 0 | -61.129
-8.5 | -0.691 | 0.01093 | 0 | -63.18
-8 | -0.672 | 0.01055 | -0.001 | -63.663
-7.5 | -0.647 | 0.01022 | -0.001 | -63.331
-7 | -0.618 | 0.00924 | -0.002 | -66.878
-6.5 | -0.583 | 0.00963 | -0.002 | -60.601
-6 | -0.544 | 0.00935 | -0.003 | -58.208
-5.5 | -0.501 | 0.00913 | -0.003 | -54.864
-5 | -0.454 | 0.00884 | -0.004 | -51.327
-4.5 | -0.404 | 0.00866 | -0.004 | -46.608
-4 | -0.351 | 0.0054 | -0.005 | -64.986
-3.5 | -0.296 | 0.0054 | -0.005 | -54.74
-3 | -0.239 | 0.00544 | -0.006 | -43.98
-2.5 | -0.181 | 0.00547 | -0.006 | -33.141
-2 | -0.122 | 0.00551 | -0.007 | -22.226
-1.5 | -0.063 | 0.00548 | -0.007 | -11.53
-1 | -0.004 | 0.0052 | -0.008 | -0.701
-0.5 | 0.056 | 0.00514 | -0.008 | 10.908
0 | 0.116 | 0.00513 | -0.009 | 22.667
0.5 | 0.176 | 0.00508 | -0.009 | 34.642
1 | 0.236 | 0.00511 | -0.01 | 46.183
1.5 | 0.296 | 0.00509 | -0.01 | 58.123
2 | 0.355 | 0.00511 | -0.011 | 69.546
2.5 | 0.415 | 0.00516 | -0.012 | 80.364
3 | 0.474 | 0.00516 | -0.012 | 91.898
3.5 | 0.534 | 0.00524 | -0.013 | 101.908
4 | 0.593 | 0.00528 | -0.013 | 112.286
4.5 | 0.651 | 0.00531 | -0.014 | 122.617
5 | 0.71 | 0.00872 | -0.014 | 81.417
5.5 | 0.768 | 0.00899 | -0.015 | 85.417
6 | 0.826 | 0.00919 | -0.015 | 89.786
6.5 | 0.882 | 0.00948 | -0.016 | 93.02
7 | 0.937 | 0.00977 | -0.016 | 95.937
7.5 | 0.99 | 0.01005 | -0.017 | 98.538
8 | 1.042 | 0.01042 | -0.018 | 100.024
8.5 | 1.091 | 0.01136 | -0.018 | 96.033
9 | 1.136 | 0.01194 | -0.019 | 95.129
9.5 | 1.178 | 0.01248 | -0.019 | 94.383
10 | 1.216 | 0.01316 | -0.02 | 92.44
10.5 | 1.251 | 0.01379 | -0.02 | 90.654
11 | 1.281 | 0.0146 | -0.021 | 87.72
11.5 | 1.301 | 0.01548 | -0.021 | 84.025
12 | 1.3 | 0.01643 | -0.022 | 79.117
12.5 | 1.296 | 0.01779 | -0.022 | 72.818
13 | 1.282 | 0.02007 | -0.022 | 63.863
13.5 | 1.257 | 0.02323 | -0.022 | 54.113
14 | 1.22 | 0.02901 | -0.022 | 42.066
14.5 | 1.182 | 0.03582 | -0.022 | 32.991
15 | 1.136 | 0.04571 | -0.022 | 24.858
15.5 | 1.084 | 0.06061 | -0.021 | 17.877
16 | 1.041 | 0.07232 | -0.021 | 14.389
16.5 | 1.003 | 0.08114 | -0.021 | 12.358

## 106. Re 10M Mach 0.00 (2)
BIGFOIL.COM POLAR EXPORT
lg10sc
LOCKHEED-GEORGIA SUPERCRITICAL |  |  |  | Cl Max: | 1.8727 | at alpha= | 19 | deg
XFOIL ncrit=9 |  |  |  | L/D Max: | 146.843 | at alpha= | 8 | deg
Re: | 10000000 |  |  | Cd Min: | 0.06401 | at alpha= | -17.5 | deg
Mach: | 0 |  |  | Cl=0 at alpha= | -0.97598 | deg
|  |  |  | @ Cl=0.1, Cd= | 0.0058026
|  |  |  | @ Cl=0.4, Cd= | 0.0048258
|  |  |  | @ Cl=0.6, Cd= | 0.0051291
alpha (deg) | Cl | Cd | Cm | Cl/Cd
-17.5 | -1.3102 | 0.06401 | -0.0267 | -20.4687
-17 | -1.3641 | 0.0463 | -0.0402 | -29.4622
-16.5 | -1.4022 | 0.0367 | -0.0427 | -38.2071
-16 | -1.4295 | 0.0308 | -0.0386 | -46.4123
-15.5 | -1.4447 | 0.0269 | -0.0312 | -53.7063
-15 | -1.4334 | 0.02348 | -0.0265 | -61.0477
-14.5 | -1.4084 | 0.0208 | -0.0231 | -67.7115
-14 | -1.3759 | 0.01858 | -0.0203 | -74.0527
-13.5 | -1.3379 | 0.01677 | -0.0181 | -79.7794
-13 | -1.296 | 0.01528 | -0.0163 | -84.8168
-12.5 | -1.2519 | 0.01398 | -0.0147 | -89.5494
-12 | -1.2061 | 0.01288 | -0.0132 | -93.6413
-11.5 | -1.1613 | 0.01191 | -0.0113 | -97.5063
-11 | -1.1089 | 0.01102 | -0.011 | -100.6261
-10.5 | -1.0519 | 0.01024 | -0.0116 | -102.7246
-10 | -0.9939 | 0.0095 | -0.0123 | -104.6211
-9.5 | -0.9401 | 0.0089 | -0.012 | -105.6292
-9 | -0.8876 | 0.00841 | -0.0113 | -105.541
-8.5 | -0.8354 | 0.00802 | -0.0105 | -104.1646
-8 | -0.7821 | 0.00771 | -0.0099 | -101.4397
-7.5 | -0.7279 | 0.00743 | -0.0094 | -97.9677
-7 | -0.6735 | 0.00721 | -0.009 | -93.4119
-6.5 | -0.6189 | 0.00704 | -0.0087 | -87.9119
-6 | -0.5643 | 0.00685 | -0.0084 | -82.3796
-5.5 | -0.5089 | 0.00661 | -0.0082 | -76.9894
-4.5 | -0.3972 | 0.00631 | -0.008 | -62.9477
-4 | -0.3411 | 0.00625 | -0.008 | -54.576
-3.5 | -0.2847 | 0.00624 | -0.0081 | -45.625
-3 | -0.2285 | 0.00623 | -0.0081 | -36.6774
-2.5 | -0.1721 | 0.00628 | -0.0082 | -27.4045
-2 | -0.1156 | 0.00629 | -0.0083 | -18.3784
-1.5 | -0.0592 | 0.00627 | -0.0085 | -9.4418
-1 | -0.0027 | 0.00619 | -0.0086 | -0.43619
-0.5 | 0.0535 | 0.00602 | -0.0087 | 8.887
0 | 0.1091 | 0.00576 | -0.0087 | 18.941
0.5 | 0.1643 | 0.00535 | -0.0088 | 30.7103
1 | 0.2195 | 0.00501 | -0.0088 | 43.8124
1.5 | 0.2757 | 0.00486 | -0.009 | 56.7284
2 | 0.3324 | 0.00482 | -0.0092 | 68.9627
2.5 | 0.3891 | 0.00482 | -0.0094 | 80.7261
3 | 0.446 | 0.00485 | -0.0096 | 91.9588
3.5 | 0.5027 | 0.00495 | -0.0098 | 101.5556
4 | 0.5592 | 0.00505 | -0.0099 | 110.7327
4.5 | 0.6159 | 0.00516 | -0.0101 | 119.3605
5 | 0.672 | 0.00533 | -0.0102 | 126.0788
5.5 | 0.7275 | 0.00553 | -0.0103 | 131.5552
6 | 0.783 | 0.0057 | -0.0103 | 137.3684
6.5 | 0.8371 | 0.00595 | -0.01 | 140.6891
7 | 0.8905 | 0.00622 | -0.0096 | 143.1672
7.5 | 0.945 | 0.00647 | -0.0095 | 146.0587
8 | 1 | 0.00681 | -0.0096 | 146.8429
8.5 | 1.0588 | 0.00738 | -0.0108 | 143.4688
9 | 1.1162 | 0.00804 | -0.0117 | 138.8308
9.5 | 1.1739 | 0.00857 | -0.0127 | 136.9778
10 | 1.2236 | 0.00909 | -0.0119 | 134.6095
10.5 | 1.2731 | 0.00961 | -0.0111 | 132.4766
11 | 1.3233 | 0.01017 | -0.0105 | 130.118
11.5 | 1.3734 | 0.01075 | -0.01 | 127.7581
12 | 1.4234 | 0.01132 | -0.0094 | 125.742
12.5 | 1.4719 | 0.012 | -0.0088 | 122.6583
13 | 1.5203 | 0.01264 | -0.0081 | 120.2769
13.5 | 1.5666 | 0.01342 | -0.0072 | 116.7362
14 | 1.6122 | 0.0142 | -0.0062 | 113.5352
14.5 | 1.6561 | 0.01504 | -0.005 | 110.113
15 | 1.6971 | 0.01604 | -0.0034 | 105.8042
15.5 | 1.7374 | 0.01697 | -0.0018 | 102.3807
16 | 1.7745 | 0.018 | 0.0002 | 98.5833
16.5 | 1.8047 | 0.01924 | 0.0032 | 93.7994
17 | 1.8229 | 0.02067 | 0.0081 | 88.1906
17.5 | 1.8392 | 0.02241 | 0.0123 | 82.0705
18 | 1.855 | 0.02443 | 0.0157 | 75.9312
18.5 | 1.8667 | 0.02703 | 0.0184 | 69.0603
19 | 1.8727 | 0.03048 | 0.0204 | 61.4403
19.5 | 1.8712 | 0.03519 | 0.0212 | 53.1742
20 | 1.8585 | 0.04193 | 0.0201 | 44.3239

## 107. Re 10M Mach 0.10 (1)
BIGFOIL.COM POLAR EXPORT
lg10sc
LOCKHEED-GEORGIA SUPERCRITICAL |  |  |  | Cl Max: | 1.299 | at alpha= | 11.5 | deg
JavaFoil+Calcfoil stall+Eppler ext transition |  |  |  | L/D Max: | 143.459 | at alpha= | 5.5 | deg
Re: | 10000000 |  |  | Cd Min: | 0.00507 | at alpha= | 1 | deg
Mach: | 0.1 |  |  | Cl=0 at alpha= | -0.96667 | deg
|  |  |  | @ Cl=0.1, Cd= | 0.0051011
|  |  |  | @ Cl=0.4, Cd= | 0.0051215
|  |  |  | @ Cl=0.6, Cd= | 0.0081325
alpha (deg) | Cl | Cd | Cm | Cl/Cd
-14 | -0.467 | 0.09051 | 0.003 | -5.161
-13.5 | -0.486 | 0.0862 | 0.002 | -5.64
-13 | -0.509 | 0.07634 | 0.002 | -6.665
-12.5 | -0.522 | 0.07658 | 0.002 | -6.822
-12 | -0.538 | 0.07242 | 0.002 | -7.428
-11.5 | -0.562 | 0.05907 | 0.002 | -9.52
-11 | -0.678 | 0.01407 | 0.002 | -48.153
-10.5 | -0.57 | 0.06099 | 0.001 | -9.343
-10 | -0.583 | 0.05147 | 0.001 | -11.328
-9.5 | -0.591 | 0.04415 | 0.001 | -13.385
-9 | -0.694 | 0.01165 | 0 | -59.598
-8.5 | -0.684 | 0.01116 | 0 | -61.262
-8 | -0.667 | 0.0106 | -0.001 | -62.904
-7.5 | -0.645 | 0.01028 | -0.001 | -62.679
-7 | -0.617 | 0.00932 | -0.002 | -66.161
-6.5 | -0.583 | 0.00967 | -0.002 | -60.295
-6 | -0.545 | 0.00933 | -0.003 | -58.403
-5.5 | -0.502 | 0.00915 | -0.003 | -54.864
-5 | -0.455 | 0.00889 | -0.004 | -51.212
-4.5 | -0.405 | 0.00863 | -0.004 | -46.962
-4 | -0.352 | 0.00847 | -0.005 | -41.588
-3.5 | -0.297 | 0.0054 | -0.005 | -55.066
-3 | -0.24 | 0.0054 | -0.006 | -44.525
-2.5 | -0.182 | 0.00541 | -0.006 | -33.66
-2 | -0.123 | 0.00547 | -0.007 | -22.484
-1.5 | -0.064 | 0.00547 | -0.007 | -11.616
-1 | -0.004 | 0.00519 | -0.008 | -0.706
-0.5 | 0.056 | 0.00513 | -0.008 | 10.989
0 | 0.117 | 0.00509 | -0.009 | 22.961
0.5 | 0.177 | 0.00508 | -0.009 | 34.816
1 | 0.237 | 0.00507 | -0.01 | 46.733
1.5 | 0.297 | 0.00509 | -0.01 | 58.382
2 | 0.357 | 0.0051 | -0.011 | 70.035
2.5 | 0.417 | 0.00513 | -0.012 | 81.334
3 | 0.477 | 0.00514 | -0.012 | 92.691
3.5 | 0.536 | 0.00519 | -0.013 | 103.399
4 | 0.595 | 0.00839 | -0.013 | 70.94
4.5 | 0.655 | 0.0053 | -0.014 | 123.448
5 | 0.713 | 0.00534 | -0.014 | 133.688
5.5 | 0.772 | 0.00538 | -0.015 | 143.459
6 | 0.83 | 0.00924 | -0.015 | 89.77
6.5 | 0.886 | 0.00954 | -0.016 | 92.889
7 | 0.941 | 0.00983 | -0.017 | 95.767
7.5 | 0.995 | 0.0101 | -0.017 | 98.44
8 | 1.046 | 0.01048 | -0.018 | 99.848
8.5 | 1.095 | 0.01143 | -0.018 | 95.848
9 | 1.14 | 0.01202 | -0.019 | 94.804
9.5 | 1.181 | 0.0126 | -0.019 | 93.769
10 | 1.219 | 0.01329 | -0.02 | 91.685
10.5 | 1.252 | 0.01397 | -0.02 | 89.666
11 | 1.281 | 0.01476 | -0.021 | 86.812
11.5 | 1.299 | 0.01568 | -0.021 | 82.879
12 | 1.293 | 0.01675 | -0.022 | 77.197
12.5 | 1.285 | 0.01831 | -0.022 | 70.178
13 | 1.266 | 0.02094 | -0.022 | 60.427
13.5 | 1.231 | 0.02561 | -0.022 | 48.076
14 | 1.194 | 0.0313 | -0.022 | 38.132
14.5 | 1.149 | 0.03949 | -0.022 | 29.091
15 | 1.091 | 0.05397 | -0.021 | 20.221
15.5 | 1.043 | 0.06658 | -0.021 | 15.662
16 | 1 | 0.07628 | -0.021 | 13.113
16.5 | 0.956 | 0.08719 | -0.02 | 10.966

## 108. Re 10M Mach 0.10 (2)
BIGFOIL.COM POLAR EXPORT
lg10sc
LOCKHEED-GEORGIA SUPERCRITICAL |  |  |  | Cl Max: | 1.8581 | at alpha= | 18.5 | deg
XFOIL ncrit=9 |  |  |  | L/D Max: | 147.007 | at alpha= | 8 | deg
Re: | 10000000 |  |  | Cd Min: | 0.06566 | at alpha= | -16.5 | deg
Mach: | 0.1 |  |  | Cl=0 at alpha= | -0.97611 | deg
|  |  |  | @ Cl=0.1, Cd= | 0.0058072
|  |  |  | @ Cl=0.4, Cd= | 0.0048345
|  |  |  | @ Cl=0.6, Cd= | 0.005132
alpha (deg) | Cl | Cd | Cm | Cl/Cd
-16.5 | -1.2328 | 0.06566 | -0.0254 | -18.7755
-16 | -1.2859 | 0.04684 | -0.0411 | -27.453
-15.5 | -1.328 | 0.03699 | -0.0435 | -35.9016
-15 | -1.3647 | 0.0307 | -0.0377 | -44.4528
-14.5 | -1.3762 | 0.02606 | -0.0307 | -52.8089
-14 | -1.3623 | 0.02217 | -0.0261 | -61.4479
-13.5 | -1.3346 | 0.01924 | -0.0227 | -69.3659
-13 | -1.2983 | 0.01703 | -0.02 | -76.2361
-12.5 | -1.2571 | 0.01525 | -0.0177 | -82.4328
-12 | -1.2128 | 0.01382 | -0.0158 | -87.7569
-11.5 | -1.1682 | 0.01261 | -0.0136 | -92.6408
-11 | -1.1176 | 0.01156 | -0.0127 | -96.6782
-10.5 | -1.0603 | 0.01064 | -0.013 | -99.6523
-9.5 | -0.9473 | 0.00913 | -0.0131 | -103.7568
-9 | -0.8944 | 0.00858 | -0.0123 | -104.2424
-8.5 | -0.8418 | 0.00815 | -0.0113 | -103.2883
-8 | -0.7881 | 0.00778 | -0.0105 | -101.2982
-7.5 | -0.7334 | 0.00749 | -0.01 | -97.9172
-7 | -0.6784 | 0.00725 | -0.0095 | -93.5724
-6.5 | -0.6233 | 0.00708 | -0.0091 | -88.0367
-6 | -0.5679 | 0.00692 | -0.0088 | -82.0665
-5.5 | -0.5123 | 0.00665 | -0.0085 | -77.0376
-5 | -0.4561 | 0.00645 | -0.0083 | -70.7132
-4.5 | -0.3997 | 0.00633 | -0.0082 | -63.1438
-4 | -0.3432 | 0.00626 | -0.0082 | -54.8243
-3.5 | -0.2864 | 0.00625 | -0.0082 | -45.824
-3 | -0.2298 | 0.00623 | -0.0083 | -36.886
-2.5 | -0.1731 | 0.00629 | -0.0083 | -27.5199
-2 | -0.1162 | 0.00629 | -0.0084 | -18.4738
-1.5 | -0.0594 | 0.00628 | -0.0085 | -9.4586
-1 | -0.0027 | 0.0062 | -0.0086 | -0.43548
-0.5 | 0.0538 | 0.00603 | -0.0087 | 8.9221
0 | 0.1098 | 0.00576 | -0.0088 | 19.0625
0.5 | 0.1653 | 0.00535 | -0.0088 | 30.8972
1 | 0.2208 | 0.00501 | -0.0089 | 44.0719
1.5 | 0.2773 | 0.00486 | -0.009 | 57.0576
2 | 0.3343 | 0.00483 | -0.0092 | 69.2133
2.5 | 0.3914 | 0.00483 | -0.0094 | 81.0352
3 | 0.4487 | 0.00486 | -0.0096 | 92.3251
3.5 | 0.5057 | 0.00495 | -0.0097 | 102.1616
4 | 0.5626 | 0.00506 | -0.0099 | 111.1858
4.5 | 0.6197 | 0.00517 | -0.0101 | 119.8646
5 | 0.6762 | 0.00535 | -0.0101 | 126.3925
5.5 | 0.7322 | 0.00555 | -0.0101 | 131.9279
6 | 0.7881 | 0.00572 | -0.0101 | 137.7797
6.5 | 0.8427 | 0.00597 | -0.0098 | 141.1558
7 | 0.8965 | 0.00625 | -0.0094 | 143.44
7.5 | 0.9514 | 0.00651 | -0.0092 | 146.1444
8 | 1.007 | 0.00685 | -0.0092 | 147.0073
8.5 | 1.0663 | 0.00743 | -0.0104 | 143.5128
9 | 1.1243 | 0.00812 | -0.0112 | 138.4606
9.5 | 1.1826 | 0.00866 | -0.0121 | 136.5589
10 | 1.2324 | 0.0092 | -0.0111 | 133.9565
10.5 | 1.2826 | 0.00973 | -0.0102 | 131.8191
11 | 1.3335 | 0.01029 | -0.0096 | 129.5918
11.5 | 1.3839 | 0.01092 | -0.0089 | 126.7308
12 | 1.4345 | 0.01149 | -0.0082 | 124.8477
12.5 | 1.4834 | 0.01222 | -0.0074 | 121.3912
13 | 1.5323 | 0.01288 | -0.0066 | 118.9674
13.5 | 1.5785 | 0.01375 | -0.0054 | 114.8
14 | 1.6247 | 0.01453 | -0.0042 | 111.8169
14.5 | 1.6676 | 0.01552 | -0.0026 | 107.4485
15 | 1.7093 | 0.0165 | -0.0009 | 103.5939
15.5 | 1.7488 | 0.01752 | 0.0011 | 99.8174
16 | 1.7831 | 0.01874 | 0.0038 | 95.1494
16.5 | 1.8048 | 0.02015 | 0.0084 | 89.5682
17 | 1.8222 | 0.02182 | 0.013 | 83.5105
17.5 | 1.8393 | 0.02374 | 0.0168 | 77.4768
18 | 1.8517 | 0.02627 | 0.02 | 70.4872
18.5 | 1.8581 | 0.02968 | 0.0223 | 62.6044
19 | 1.8566 | 0.03439 | 0.0233 | 53.9866
19.5 | 1.8441 | 0.04113 | 0.0224 | 44.8359
20 | 1.8127 | 0.0514 | 0.0185 | 35.2665

## 109. Re 10M Mach 0.25 (1)
BIGFOIL.COM POLAR EXPORT
lg10sc
LOCKHEED-GEORGIA SUPERCRITICAL |  |  |  | Cl Max: | 1.275 | at alpha= | 11 | deg
JavaFoil+Calcfoil stall+Eppler ext transition |  |  |  | L/D Max: | 108.397 | at alpha= | 3.5 | deg
Re: | 10000000 |  |  | Cd Min: | 0.00493 | at alpha= | 0.5 | deg
Mach: | 0.25 |  |  | Cl=0 at alpha= | -0.96774 | deg
|  |  |  | @ Cl=0.1, Cd= | 0.0049729
|  |  |  | @ Cl=0.4, Cd= | 0.0062648
|  |  |  | @ Cl=0.6, Cd= | 0.0077871
alpha (deg) | Cl | Cd | Cm | Cl/Cd
-13 | -0.165 | 0.08533 | 0.002 | -1.937
-12.5 | -0.234 | 0.08078 | 0.002 | -2.896
-12 | -0.291 | 0.07349 | 0.002 | -3.953
-11.5 | -0.34 | 0.06899 | 0.002 | -4.928
-11 | -0.385 | 0.06364 | 0.001 | -6.052
-10.5 | -0.421 | 0.06339 | 0.001 | -6.638
-10 | -0.453 | 0.05967 | 0.001 | -7.592
-9.5 | -0.478 | 0.05623 | 0 | -8.51
-9 | -0.608 | 0.0109 | 0 | -55.718
-8.5 | -0.62 | 0.01142 | 0 | -54.319
-8 | -0.623 | 0.01095 | -0.001 | -56.929
-7.5 | -0.617 | 0.01056 | -0.001 | -58.374
-7 | -0.601 | 0.01025 | -0.002 | -58.62
-6.5 | -0.577 | 0.00991 | -0.002 | -58.213
-6 | -0.545 | 0.00954 | -0.003 | -57.107
-5.5 | -0.506 | 0.00929 | -0.003 | -54.471
-5 | -0.462 | 0.00899 | -0.004 | -51.395
-4.5 | -0.413 | 0.00874 | -0.004 | -47.245
-4 | -0.36 | 0.0085 | -0.005 | -42.364
-3.5 | -0.304 | 0.00834 | -0.005 | -36.486
-3 | -0.247 | 0.00823 | -0.006 | -29.969
-2.5 | -0.187 | 0.00812 | -0.006 | -23.038
-2 | -0.126 | 0.00801 | -0.007 | -15.779
-1.5 | -0.065 | 0.00533 | -0.007 | -12.249
-1 | -0.004 | 0.00506 | -0.008 | -0.744
-0.5 | 0.058 | 0.005 | -0.009 | 11.573
0 | 0.12 | 0.00496 | -0.009 | 24.188
0.5 | 0.182 | 0.00493 | -0.01 | 36.878
1 | 0.244 | 0.00498 | -0.01 | 48.953
1.5 | 0.305 | 0.00494 | -0.011 | 61.78
2 | 0.367 | 0.00772 | -0.011 | 47.522
2.5 | 0.428 | 0.00503 | -0.012 | 85.217
3 | 0.49 | 0.00505 | -0.012 | 96.894
3.5 | 0.551 | 0.00508 | -0.013 | 108.397
4 | 0.612 | 0.00845 | -0.014 | 72.335
4.5 | 0.672 | 0.00805 | -0.014 | 83.473
5 | 0.732 | 0.00824 | -0.015 | 88.915
5.5 | 0.792 | 0.00913 | -0.015 | 86.777
6 | 0.851 | 0.00877 | -0.016 | 97.086
6.5 | 0.909 | 0.00975 | -0.016 | 93.264
7 | 0.965 | 0.01007 | -0.017 | 95.851
7.5 | 1.018 | 0.01038 | -0.018 | 98.094
8 | 1.07 | 0.01046 | -0.018 | 102.245
8.5 | 1.118 | 0.01192 | -0.019 | 93.777
9 | 1.16 | 0.01155 | -0.019 | 100.414
9.5 | 1.198 | 0.01228 | -0.02 | 97.545
10 | 1.23 | 0.01423 | -0.02 | 86.449
10.5 | 1.256 | 0.01494 | -0.021 | 84.066
11 | 1.275 | 0.01608 | -0.022 | 79.295
11.5 | 1.254 | 0.01797 | -0.022 | 69.804
12 | 1.226 | 0.02037 | -0.022 | 60.198
12.5 | 1.182 | 0.02481 | -0.022 | 47.627
13 | 1.118 | 0.03329 | -0.021 | 33.588
13.5 | 1.046 | 0.0453 | -0.021 | 23.096
14 | 0.966 | 0.06218 | -0.02 | 15.537
14.5 | 0.894 | 0.07457 | -0.019 | 11.991
15 | 0.824 | 0.08265 | -0.019 | 9.966
15.5 | 0.745 | 0.09418 | -0.019 | 7.91
16 | 0.661 | 0.11029 | -0.018 | 5.99

## 110. Re 10M Mach 0.25 (2)
BIGFOIL.COM POLAR EXPORT
lg10sc
LOCKHEED-GEORGIA SUPERCRITICAL |  |  |  | Cl Max: | 1.8009 | at alpha= | 16.5 | deg
XFOIL ncrit=9 |  |  |  | L/D Max: | 146.484 | at alpha= | 7.5 | deg
Re: | 10000000 |  |  | Cd Min: | 0.14943 | at alpha= | 20 | deg
Mach: | 0.25 |  |  | Cl=0 at alpha= | -0.97938 | deg
|  |  |  | @ Cl=0.1, Cd= | 0.0058559
|  |  |  | @ Cl=0.4, Cd= | 0.0048686
|  |  |  | @ Cl=0.6, Cd= | 0.0051775
alpha (deg) | Cl | Cd | Cm | Cl/Cd
-12 | -0.8541 | 0.0683 | -0.0269 | -12.5051
-11.5 | -0.8814 | 0.05503 | -0.0388 | -16.0167
-11 | -0.9716 | 0.04011 | -0.0364 | -24.2234
-10.5 | -1.0636 | 0.02023 | -0.0261 | -52.5754
-9.5 | -0.9784 | 0.01218 | -0.0217 | -80.3284
-9 | -0.9269 | 0.01057 | -0.0193 | -87.6916
-8.5 | -0.8744 | 0.00949 | -0.017 | -92.1391
-8 | -0.8191 | 0.00874 | -0.0152 | -93.7185
-7.5 | -0.7627 | 0.00808 | -0.0138 | -94.3936
-7 | -0.7054 | 0.00762 | -0.0126 | -92.5722
-6.5 | -0.6476 | 0.00732 | -0.0116 | -88.4699
-6 | -0.5891 | 0.00718 | -0.0109 | -82.0474
-5.5 | -0.5303 | 0.00696 | -0.0104 | -76.1925
-5 | -0.4724 | 0.00661 | -0.0098 | -71.4675
-4.5 | -0.4136 | 0.00643 | -0.0094 | -64.3235
-4 | -0.3549 | 0.00634 | -0.0091 | -55.9779
-3.5 | -0.296 | 0.00629 | -0.009 | -47.0588
-3 | -0.2373 | 0.00629 | -0.0089 | -37.7266
-2.5 | -0.1787 | 0.00633 | -0.0088 | -28.2306
-1.5 | -0.0611 | 0.00633 | -0.0088 | -9.6524
-1 | -0.0024 | 0.00626 | -0.0089 | -0.38339
-0.5 | 0.0558 | 0.00607 | -0.0089 | 9.1928
0 | 0.1136 | 0.00579 | -0.0089 | 19.62
0.5 | 0.1707 | 0.00537 | -0.0089 | 31.7877
1 | 0.2279 | 0.00502 | -0.0089 | 45.3984
1.5 | 0.2862 | 0.00488 | -0.009 | 58.6475
2 | 0.3452 | 0.00485 | -0.0091 | 71.1753
2.5 | 0.404 | 0.00487 | -0.0092 | 82.9569
3 | 0.4633 | 0.00491 | -0.0094 | 94.3585
3.5 | 0.5225 | 0.005 | -0.0095 | 104.5
4 | 0.5815 | 0.00514 | -0.0095 | 113.1323
4.5 | 0.6407 | 0.00526 | -0.0096 | 121.8061
5 | 0.6997 | 0.00543 | -0.0096 | 128.8582
5.5 | 0.758 | 0.00565 | -0.0094 | 134.1593
6 | 0.8161 | 0.00586 | -0.0091 | 139.2662
6.5 | 0.8736 | 0.00609 | -0.0086 | 143.4483
7 | 0.9299 | 0.0064 | -0.0079 | 145.2969
7.5 | 0.9873 | 0.00674 | -0.0073 | 146.4837
8 | 1.0458 | 0.00715 | -0.0071 | 146.2657
8.5 | 1.1077 | 0.00788 | -0.0077 | 140.5711
9 | 1.1694 | 0.00856 | -0.0083 | 136.6121
9.5 | 1.2313 | 0.00915 | -0.0087 | 134.5683
10 | 1.2822 | 0.00976 | -0.0067 | 131.373
10.5 | 1.3358 | 0.01039 | -0.0052 | 128.5659
11 | 1.3896 | 0.01109 | -0.0038 | 125.3021
11.5 | 1.4435 | 0.01178 | -0.0024 | 122.5382
12 | 1.4963 | 0.01258 | -0.0008 | 118.9428
12.5 | 1.5472 | 0.01351 | 0.0011 | 114.5226
13 | 1.5975 | 0.01444 | 0.0032 | 110.6302
13.5 | 1.6439 | 0.01562 | 0.0058 | 105.2433
14 | 1.6892 | 0.01676 | 0.0085 | 100.7876
14.5 | 1.7293 | 0.01813 | 0.0119 | 95.3833
15 | 1.7571 | 0.01975 | 0.017 | 88.9671
15.5 | 1.7762 | 0.02162 | 0.0227 | 82.1554
16 | 1.7922 | 0.024 | 0.0275 | 74.675
16.5 | 1.8009 | 0.02732 | 0.0313 | 65.9187
17 | 1.8002 | 0.03209 | 0.0334 | 56.0985
17.5 | 1.7854 | 0.03933 | 0.0326 | 45.3954
18 | 1.7476 | 0.05089 | 0.0272 | 34.3407
18.5 | 1.6584 | 0.07107 | 0.0156 | 23.3347
19 | 1.4973 | 0.10095 | -0.0005 | 14.8321
19.5 | 1.3658 | 0.12843 | -0.0164 | 10.6346
20 | 1.2887 | 0.14943 | -0.0291 | 8.6241

## 111. Re 10M Mach 0.50 (1)
BIGFOIL.COM POLAR EXPORT
lg10sc
LOCKHEED-GEORGIA SUPERCRITICAL |  |  |  | Cl Max: | 1.164 | at alpha= | 8.5 | deg
JavaFoil+Calcfoil stall+Eppler ext transition |  |  |  | L/D Max: | 96.633 | at alpha= | 5.5 | deg
Re: | 10000000 |  |  | Cd Min: | 0.00752 | at alpha= | 2.5 | deg
Mach: | 0.5 |  |  | Cl=0 at alpha= | -0.97101 | deg
|  |  |  | @ Cl=0.1, Cd= | 0.0087488
|  |  |  | @ Cl=0.4, Cd= | 0.0084486
|  |  |  | @ Cl=0.6, Cd= | 0.0084565
alpha (deg) | Cl | Cd | Cm | Cl/Cd
-20 | -1.04 | 0.15115 | 0.006 | -6.883
-19.5 | -1.011 | 0.14721 | 0.006 | -6.868
-19 | -0.984 | 0.14331 | 0.006 | -6.868
-18.5 | -0.962 | 0.14098 | 0.006 | -6.823
-18 | -0.936 | 0.13196 | 0.005 | -7.095
-17.5 | -0.908 | 0.12673 | 0.005 | -7.164
-17 | -0.879 | 0.12322 | 0.005 | -7.132
-16.5 | -0.852 | 0.11667 | 0.004 | -7.3
-16 | -0.825 | 0.10938 | 0.004 | -7.546
-15.5 | -0.799 | 0.11211 | 0.004 | -7.13
-15 | -0.771 | 0.10858 | 0.004 | -7.103
-14.5 | -0.745 | 0.10124 | 0.003 | -7.355
-14 | -0.72 | 0.09246 | 0.003 | -7.783
-13.5 | -0.696 | 0.08342 | 0.003 | -8.346
-13 | -0.662 | 0.0949 | 0.002 | -6.97
-12.5 | -0.635 | 0.0869 | 0.002 | -7.308
-12 | -0.61 | 0.07865 | 0.002 | -7.753
-11.5 | -0.587 | 0.06985 | 0.002 | -8.403
-11 | -0.652 | 0.01965 | 0.002 | -33.188
-10.5 | -0.526 | 0.07228 | 0.001 | -7.271
-10 | -0.499 | 0.06577 | 0.001 | -7.593
-9.5 | -0.477 | 0.05625 | 0.001 | -8.487
-9 | -0.548 | 0.01323 | 0 | -41.403
-8.5 | -0.514 | 0.01127 | 0 | -45.628
-8 | -0.389 | 0.05326 | 0 | -7.301
-7.5 | -0.362 | 0.04975 | -0.001 | -7.276
-7 | -0.412 | 0.01024 | -0.002 | -40.268
-6.5 | -0.379 | 0.00967 | -0.002 | -39.147
-6 | -0.345 | 0.01027 | -0.003 | -33.562
-5.5 | -0.31 | 0.01113 | -0.004 | -27.9
-5 | -0.32 | 0.03657 | -0.002 | -8.742
-4.5 | -0.418 | 0.00938 | -0.005 | -44.591
-4 | -0.384 | 0.01028 | -0.005 | -37.334
-3.5 | -0.332 | 0.01008 | -0.006 | -32.957
-3 | -0.272 | 0.00847 | -0.007 | -32.16
-2.5 | -0.208 | 0.00819 | -0.007 | -25.378
-2 | -0.141 | 0.00804 | -0.008 | -17.506
-1.5 | -0.073 | 0.00788 | -0.008 | -9.239
-1 | -0.004 | 0.0094 | -0.009 | -0.447
-0.5 | 0.065 | 0.00918 | -0.01 | 7.051
0 | 0.134 | 0.00833 | -0.01 | 16.098
0.5 | 0.203 | 0.00833 | -0.011 | 24.389
1 | 0.272 | 0.00838 | -0.011 | 32.482
1.5 | 0.341 | 0.00844 | -0.012 | 40.39
2 | 0.41 | 0.00845 | -0.013 | 48.492
2.5 | 0.478 | 0.00752 | -0.013 | 63.613
3 | 0.546 | 0.00771 | -0.014 | 70.822
3.5 | 0.614 | 0.00865 | -0.015 | 70.992
4 | 0.681 | 0.00821 | -0.015 | 82.967
4.5 | 0.748 | 0.00844 | -0.016 | 88.71
5 | 0.814 | 0.00953 | -0.016 | 85.464
5.5 | 0.88 | 0.0091 | -0.017 | 96.633
6 | 0.944 | 0.01034 | -0.018 | 91.299
6.5 | 1.004 | 0.01146 | -0.018 | 87.592
7 | 1.059 | 0.01193 | -0.019 | 88.765
7.5 | 1.107 | 0.01219 | -0.02 | 90.815
8 | 1.146 | 0.01453 | -0.02 | 78.851
8.5 | 1.164 | 0.01621 | -0.021 | 71.791
9 | 1.104 | 0.01909 | -0.021 | 57.849
9.5 | 0.838 | 0.03482 | -0.019 | 24.05
10 | 0.656 | 0.0454 | -0.019 | 14.457
10.5 | 0.655 | 0.06867 | -0.016 | 9.544
11 | 0.688 | 0.06748 | -0.017 | 10.198
11.5 | 0.72 | 0.06569 | -0.018 | 10.968
12 | 0.739 | 0.07837 | -0.018 | 9.434
12.5 | 0.765 | 0.08201 | -0.018 | 9.324
13 | 0.788 | 0.09196 | -0.018 | 8.572
13.5 | 0.815 | 0.09154 | -0.018 | 8.905

## 112. Re 10M Mach 0.50 (2)
BIGFOIL.COM POLAR EXPORT
lg10sc
LOCKHEED-GEORGIA SUPERCRITICAL |  |  |  | Cl Max: | 1.4583 | at alpha= | 9.5 | deg
XFOIL ncrit=9 |  |  |  | L/D Max: | 151.576 | at alpha= | 7 | deg
Re: | 10000000 |  |  | Cd Min: | 0.0114 | at alpha= | 9.5 | deg
Mach: | 0.5 |  |  | Cl=0 at alpha= | -99 | deg
|  |  |  | @ Cl=0.1, Cd= | 0.00547
|  |  |  | @ Cl=0.4, Cd= | 0.0050058
|  |  |  | @ Cl=0.6, Cd= | 0.0052941
alpha (deg) | Cl | Cd | Cm | Cl/Cd
0.5 | 0.1948 | 0.00547 | -0.0092 | 35.6124
1 | 0.2596 | 0.00512 | -0.0089 | 50.7031
1.5 | 0.326 | 0.00499 | -0.0087 | 65.3307
2 | 0.3934 | 0.005 | -0.0085 | 78.68
2.5 | 0.4613 | 0.00506 | -0.0083 | 91.166
3 | 0.5298 | 0.00515 | -0.0081 | 102.8738
3.5 | 0.5986 | 0.00529 | -0.0078 | 113.1569
4 | 0.6676 | 0.00549 | -0.0072 | 121.6029
4.5 | 0.7371 | 0.00566 | -0.0065 | 130.2297
5 | 0.807 | 0.00588 | -0.0056 | 137.2449
5.5 | 0.877 | 0.00614 | -0.0044 | 142.8339
6 | 0.9474 | 0.00641 | -0.0029 | 147.8003
6.5 | 1.0172 | 0.00677 | -0.0009 | 150.2511
7 | 1.0868 | 0.00717 | 0.0016 | 151.576
7.5 | 1.1583 | 0.00769 | 0.0041 | 150.6242
8.5 | 1.3105 | 0.00963 | 0.0084 | 136.0852
9 | 1.3919 | 0.0105 | 0.0108 | 132.5619
9.5 | 1.4583 | 0.0114 | 0.0167 | 127.9211

## 113. Re 12M Mach 0.00 (1)
BIGFOIL.COM POLAR EXPORT
lg10sc
LOCKHEED-GEORGIA SUPERCRITICAL |  |  |  | Cl Max: | 1.314 | at alpha= | 12 | deg
JavaFoil+Calcfoil stall+Eppler ext transition |  |  |  | L/D Max: | 123.406 | at alpha= | 4.5 | deg
Re: | 12000000 |  |  | Cd Min: | 0.0051 | at alpha= | 1 | deg
Mach: | 0 |  |  | Cl=0 at alpha= | -0.96667 | deg
|  |  |  | @ Cl=0.1, Cd= | 0.0051307
|  |  |  | @ Cl=0.4, Cd= | 0.00514
|  |  |  | @ Cl=0.6, Cd= | 0.005236
alpha (deg) | Cl | Cd | Cm | Cl/Cd
-15 | -0.473 | 0.09762 | 0.003 | -4.848
-14.5 | -0.49 | 0.0932 | 0.003 | -5.262
-14 | -0.507 | 0.08831 | 0.003 | -5.746
-13.5 | -0.524 | 0.08361 | 0.003 | -6.268
-13 | -0.54 | 0.07895 | 0.002 | -6.834
-12.5 | -0.555 | 0.0735 | 0.002 | -7.548
-12 | -0.568 | 0.06906 | 0.002 | -8.218
-11.5 | -0.622 | 0.03613 | 0.002 | -17.204
-11 | -0.71 | 0.01314 | 0.002 | -54.078
-10.5 | -0.586 | 0.06085 | 0.001 | -9.632
-10 | -0.716 | 0.01254 | 0.001 | -57.103
-9.5 | -0.713 | 0.01179 | 0.001 | -60.469
-9 | -0.704 | 0.01128 | 0 | -62.46
-8.5 | -0.691 | 0.01071 | 0 | -64.476
-8 | -0.672 | 0.01035 | -0.001 | -64.915
-7.5 | -0.647 | 0.01002 | -0.001 | -64.601
-7 | -0.618 | 0.00905 | -0.002 | -68.274
-6.5 | -0.583 | 0.00944 | -0.002 | -61.819
-6 | -0.544 | 0.00917 | -0.003 | -59.342
-5.5 | -0.501 | 0.00895 | -0.003 | -55.97
-5 | -0.454 | 0.00877 | -0.004 | -51.75
-4.5 | -0.404 | 0.0054 | -0.004 | -74.807
-4 | -0.351 | 0.0054 | -0.005 | -64.985
-3.5 | -0.296 | 0.0054 | -0.005 | -54.821
-3 | -0.239 | 0.00542 | -0.006 | -44.144
-2.5 | -0.181 | 0.00544 | -0.006 | -33.311
-2 | -0.122 | 0.00546 | -0.007 | -22.437
-1.5 | -0.063 | 0.00544 | -0.007 | -11.613
-1 | -0.004 | 0.00523 | -0.008 | -0.697
-0.5 | 0.056 | 0.00516 | -0.008 | 10.861
0 | 0.116 | 0.00512 | -0.009 | 22.693
0.5 | 0.176 | 0.00511 | -0.009 | 34.454
1 | 0.236 | 0.0051 | -0.01 | 46.244
1.5 | 0.296 | 0.00511 | -0.01 | 57.899
2 | 0.355 | 0.00511 | -0.011 | 69.534
2.5 | 0.415 | 0.00515 | -0.012 | 80.571
3 | 0.474 | 0.00516 | -0.012 | 91.91
3.5 | 0.534 | 0.0052 | -0.013 | 102.683
4 | 0.593 | 0.00523 | -0.013 | 113.273
4.5 | 0.651 | 0.00528 | -0.014 | 123.406
5 | 0.71 | 0.00866 | -0.014 | 81.984
5.5 | 0.768 | 0.00883 | -0.015 | 86.946
6 | 0.826 | 0.0091 | -0.015 | 90.716
6.5 | 0.882 | 0.00937 | -0.016 | 94.107
7 | 0.937 | 0.00959 | -0.016 | 97.689
7.5 | 0.99 | 0.00988 | -0.017 | 100.188
8 | 1.042 | 0.00996 | -0.018 | 104.649
8.5 | 1.091 | 0.01115 | -0.018 | 97.799
9 | 1.136 | 0.01171 | -0.019 | 97.031
9.5 | 1.178 | 0.01234 | -0.019 | 95.46
10 | 1.216 | 0.01292 | -0.02 | 94.129
10.5 | 1.251 | 0.01351 | -0.02 | 92.546
11 | 1.281 | 0.01422 | -0.021 | 90.065
11.5 | 1.301 | 0.01511 | -0.021 | 86.111
12 | 1.314 | 0.01587 | -0.022 | 82.818
12.5 | 1.3 | 0.01716 | -0.022 | 75.769
13 | 1.287 | 0.01896 | -0.022 | 67.885
13.5 | 1.264 | 0.02166 | -0.023 | 58.374
14 | 1.229 | 0.02674 | -0.023 | 45.958
14.5 | 1.187 | 0.03384 | -0.022 | 35.087
15 | 1.146 | 0.04176 | -0.022 | 27.44
15.5 | 1.089 | 0.05749 | -0.021 | 18.942
16 | 1.047 | 0.06808 | -0.021 | 15.376
16.5 | 1.005 | 0.07898 | -0.021 | 12.726
17 | 0.97 | 0.08507 | -0.021 | 11.4

## 114. Re 12M Mach 0.00 (2)
BIGFOIL.COM POLAR EXPORT
lg10sc
LOCKHEED-GEORGIA SUPERCRITICAL |  |  |  | Cl Max: | 1.8949 | at alpha= | 19 | deg
XFOIL ncrit=9 |  |  |  | L/D Max: | 149.025 | at alpha= | 7.5 | deg
Re: | 12000000 |  |  | Cd Min: | 0.04396 | at alpha= | -17.5 | deg
Mach: | 0 |  |  | Cl=0 at alpha= | -0.97345 | deg
|  |  |  | @ Cl=0.1, Cd= | 0.0057831
|  |  |  | @ Cl=0.4, Cd= | 0.0047934
|  |  |  | @ Cl=0.6, Cd= | 0.0050321
alpha (deg) | Cl | Cd | Cm | Cl/Cd
-17.5 | -1.4277 | 0.04396 | -0.042 | -32.4773
-17 | -1.458 | 0.03568 | -0.0433 | -40.8632
-16.5 | -1.4671 | 0.03122 | -0.0403 | -46.9923
-16 | -1.47 | 0.02808 | -0.0349 | -52.3504
-15.5 | -1.4581 | 0.0258 | -0.0298 | -56.5155
-15 | -1.4318 | 0.02369 | -0.0266 | -60.439
-14.5 | -1.4006 | 0.02172 | -0.0239 | -64.4843
-14 | -1.3657 | 0.01987 | -0.0215 | -68.7318
-13.5 | -1.3264 | 0.01829 | -0.0195 | -72.5205
-13 | -1.2896 | 0.0162 | -0.0171 | -79.6049
-12.5 | -1.2488 | 0.01446 | -0.0151 | -86.3624
-12 | -1.205 | 0.0131 | -0.0134 | -91.9847
-11.5 | -1.1602 | 0.01194 | -0.0116 | -97.1692
-10 | -0.9952 | 0.00932 | -0.0121 | -106.7811
-9.5 | -0.9437 | 0.0087 | -0.0113 | -108.4713
-9 | -0.8927 | 0.00814 | -0.0102 | -109.6683
-8.5 | -0.8401 | 0.00772 | -0.0095 | -108.8212
-8 | -0.7861 | 0.00741 | -0.009 | -106.0864
-7.5 | -0.7315 | 0.00716 | -0.0087 | -102.1648
-7 | -0.6767 | 0.00697 | -0.0084 | -97.0875
-6.5 | -0.6218 | 0.00685 | -0.0081 | -90.7737
-5.5 | -0.5106 | 0.00655 | -0.0079 | -77.9542
-5 | -0.4548 | 0.00636 | -0.0078 | -71.5094
-4.5 | -0.3987 | 0.00625 | -0.0078 | -63.792
-4 | -0.3425 | 0.00618 | -0.0078 | -55.4207
-3.5 | -0.2861 | 0.00618 | -0.0079 | -46.2945
-3 | -0.2297 | 0.00618 | -0.008 | -37.1683
-2.5 | -0.1731 | 0.0062 | -0.0081 | -27.9194
-2 | -0.1164 | 0.0062 | -0.0083 | -18.7742
-1.5 | -0.0596 | 0.00617 | -0.0084 | -9.6596
-1 | -0.003 | 0.00612 | -0.0085 | -0.4902
-0.5 | 0.0535 | 0.00594 | -0.0087 | 9.0067
0 | 0.1098 | 0.00575 | -0.0088 | 19.0957
0.5 | 0.1654 | 0.00539 | -0.0089 | 30.6865
1 | 0.2207 | 0.00505 | -0.009 | 43.703
1.5 | 0.2772 | 0.0049 | -0.0092 | 56.5714
2 | 0.3337 | 0.0048 | -0.0094 | 69.5208
2.5 | 0.3904 | 0.00479 | -0.0096 | 81.5031
3 | 0.4473 | 0.00481 | -0.0098 | 92.9938
3.5 | 0.5042 | 0.00487 | -0.0101 | 103.5318
4 | 0.5609 | 0.00497 | -0.0103 | 112.8571
4.5 | 0.6176 | 0.00506 | -0.0105 | 122.0553
5 | 0.6741 | 0.00521 | -0.0107 | 129.3858
5.5 | 0.7298 | 0.00541 | -0.0108 | 134.8983
6 | 0.7854 | 0.00559 | -0.0108 | 140.5009
6.5 | 0.8406 | 0.0058 | -0.0108 | 144.931
7 | 0.8949 | 0.00606 | -0.0106 | 147.6733
7.5 | 0.9478 | 0.00636 | -0.0102 | 149.0252
8 | 1.0014 | 0.00672 | -0.0099 | 149.0179
8.5 | 1.0555 | 0.00729 | -0.01 | 144.7874
9 | 1.1135 | 0.00786 | -0.011 | 141.6667
9.5 | 1.1713 | 0.00836 | -0.012 | 140.1077
10 | 1.2259 | 0.00888 | -0.0123 | 138.0518
10.5 | 1.2754 | 0.00937 | -0.0114 | 136.1153
11 | 1.3262 | 0.00986 | -0.0109 | 134.503
11.5 | 1.3763 | 0.01045 | -0.0104 | 131.7033
12 | 1.4267 | 0.01099 | -0.01 | 129.818
12.5 | 1.4756 | 0.01164 | -0.0093 | 126.7698
13 | 1.5244 | 0.01225 | -0.0087 | 124.4408
13.5 | 1.571 | 0.01303 | -0.0078 | 120.5679
14 | 1.6175 | 0.01374 | -0.007 | 117.722
14.5 | 1.6612 | 0.01463 | -0.0057 | 113.5475
15 | 1.7042 | 0.01548 | -0.0044 | 110.0904
15.5 | 1.7455 | 0.01637 | -0.0029 | 106.628
16 | 1.7828 | 0.01744 | -0.0009 | 102.2248
16.5 | 1.815 | 0.01868 | 0.0018 | 97.1627
17 | 1.8381 | 0.01989 | 0.006 | 92.4133
17.5 | 1.8582 | 0.0213 | 0.0101 | 87.2394
18 | 1.8752 | 0.02309 | 0.0138 | 81.2126
18.5 | 1.8879 | 0.02543 | 0.017 | 74.2391
19 | 1.8949 | 0.02856 | 0.0196 | 66.348
19.5 | 1.8948 | 0.03284 | 0.021 | 57.6979
20 | 1.8843 | 0.03893 | 0.0208 | 48.4023

## 115. Re 12M Mach 0.10 (1)
BIGFOIL.COM POLAR EXPORT
lg10sc
LOCKHEED-GEORGIA SUPERCRITICAL |  |  |  | Cl Max: | 1.299 | at alpha= | 11.5 | deg
JavaFoil+Calcfoil stall+Eppler ext transition |  |  |  | L/D Max: | 124.362 | at alpha= | 4.5 | deg
Re: | 12000000 |  |  | Cd Min: | 0.00507 | at alpha= | 1 | deg
Mach: | 0.1 |  |  | Cl=0 at alpha= | -0.96667 | deg
|  |  |  | @ Cl=0.1, Cd= | 0.0051211
|  |  |  | @ Cl=0.4, Cd= | 0.0051243
|  |  |  | @ Cl=0.6, Cd= | 0.0052233
alpha (deg) | Cl | Cd | Cm | Cl/Cd
-14.5 | -0.448 | 0.09422 | 0.003 | -4.752
-14 | -0.468 | 0.08943 | 0.003 | -5.23
-13.5 | -0.487 | 0.08455 | 0.002 | -5.761
-13 | -0.513 | 0.07163 | 0.003 | -7.162
-12.5 | -0.524 | 0.0745 | 0.002 | -7.036
-12 | -0.54 | 0.07012 | 0.002 | -7.702
-11.5 | -0.569 | 0.05395 | 0.002 | -10.545
-11 | -0.658 | 0.01691 | 0.002 | -38.905
-10.5 | -0.588 | 0.04852 | 0.001 | -12.115
-10 | -0.69 | 0.01317 | 0.001 | -52.431
-9.5 | -0.7 | 0.01199 | 0.001 | -58.386
-9 | -0.695 | 0.01136 | 0 | -61.164
-8.5 | -0.684 | 0.01089 | 0 | -62.787
-8 | -0.667 | 0.01041 | -0.001 | -64.101
-7.5 | -0.645 | 0.01008 | -0.001 | -63.934
-7 | -0.617 | 0.00913 | -0.002 | -67.553
-6.5 | -0.583 | 0.00948 | -0.002 | -61.518
-6 | -0.545 | 0.00921 | -0.003 | -59.16
-5.5 | -0.502 | 0.00897 | -0.003 | -55.962
-5 | -0.455 | 0.00874 | -0.004 | -52.077
-4.5 | -0.405 | 0.00854 | -0.004 | -47.449
-4 | -0.352 | 0.00536 | -0.005 | -65.759
-3.5 | -0.297 | 0.00539 | -0.005 | -55.13
-3 | -0.24 | 0.00541 | -0.006 | -44.427
-2.5 | -0.182 | 0.00543 | -0.006 | -33.517
-2 | -0.123 | 0.00543 | -0.007 | -22.673
-1.5 | -0.064 | 0.00543 | -0.007 | -11.699
-1 | -0.004 | 0.00521 | -0.008 | -0.703
-0.5 | 0.056 | 0.00515 | -0.008 | 10.94
0 | 0.117 | 0.00511 | -0.009 | 22.853
0.5 | 0.177 | 0.00509 | -0.009 | 34.752
1 | 0.237 | 0.00507 | -0.01 | 46.805
1.5 | 0.297 | 0.00509 | -0.01 | 58.358
2 | 0.357 | 0.00511 | -0.011 | 69.883
2.5 | 0.417 | 0.00513 | -0.012 | 81.322
3 | 0.477 | 0.00516 | -0.012 | 92.462
3.5 | 0.536 | 0.00519 | -0.013 | 103.323
4 | 0.595 | 0.00522 | -0.013 | 114.125
4.5 | 0.655 | 0.00526 | -0.014 | 124.362
5 | 0.713 | 0.00869 | -0.014 | 82.084
5.5 | 0.772 | 0.00887 | -0.015 | 86.956
6 | 0.83 | 0.00914 | -0.015 | 90.725
6.5 | 0.886 | 0.00936 | -0.016 | 94.674
7 | 0.941 | 0.00964 | -0.017 | 97.616
7.5 | 0.995 | 0.00995 | -0.017 | 99.98
8 | 1.046 | 0.01001 | -0.018 | 104.537
8.5 | 1.095 | 0.01124 | -0.018 | 97.434
9 | 1.14 | 0.01179 | -0.019 | 96.71
9.5 | 1.181 | 0.01245 | -0.019 | 94.886
10 | 1.219 | 0.01303 | -0.02 | 93.546
10.5 | 1.252 | 0.01374 | -0.02 | 91.174
11 | 1.281 | 0.01452 | -0.021 | 88.251
11.5 | 1.299 | 0.01531 | -0.021 | 84.849
12 | 1.297 | 0.01623 | -0.022 | 79.896
12.5 | 1.288 | 0.01782 | -0.022 | 72.277
13 | 1.27 | 0.01988 | -0.022 | 63.883
13.5 | 1.239 | 0.02383 | -0.022 | 52.002
14 | 1.197 | 0.03018 | -0.022 | 39.669
14.5 | 1.155 | 0.03728 | -0.022 | 30.972
15 | 1.099 | 0.05019 | -0.022 | 21.902
15.5 | 1.047 | 0.06391 | -0.021 | 16.382
16 | 1.003 | 0.07432 | -0.021 | 13.49
16.5 | 0.959 | 0.08439 | -0.021 | 11.365

## 116. Re 12M Mach 0.10 (2)
BIGFOIL.COM POLAR EXPORT
lg10sc
LOCKHEED-GEORGIA SUPERCRITICAL |  |  |  | Cl Max: | 1.8791 | at alpha= | 18.5 | deg
XFOIL ncrit=9 |  |  |  | L/D Max: | 149.393 | at alpha= | 8 | deg
Re: | 12000000 |  |  | Cd Min: | 0.04724 | at alpha= | 20 | deg
Mach: | 0.1 |  |  | Cl=0 at alpha= | -0.97447 | deg
|  |  |  | @ Cl=0.1, Cd= | 0.0057868
|  |  |  | @ Cl=0.4, Cd= | 0.0048025
|  |  |  | @ Cl=0.6, Cd= | 0.0050425
alpha (deg) | Cl | Cd | Cm | Cl/Cd
-16 | -1.3456 | 0.03971 | -0.0443 | -33.8857
-15.5 | -1.3709 | 0.03339 | -0.0421 | -41.0572
-15 | -1.3773 | 0.02992 | -0.0364 | -46.0328
-14.5 | -1.373 | 0.02644 | -0.0309 | -51.9289
-14 | -1.3511 | 0.02347 | -0.0272 | -57.5671
-13.5 | -1.3192 | 0.02114 | -0.0243 | -62.403
-13 | -1.2825 | 0.0191 | -0.0218 | -67.1466
-12.5 | -1.2497 | 0.0163 | -0.0187 | -76.6687
-12 | -1.2094 | 0.01432 | -0.0163 | -84.4553
-11.5 | -1.1674 | 0.0128 | -0.0138 | -91.2031
-11 | -1.1139 | 0.01151 | -0.0135 | -96.7767
-10 | -1.0028 | 0.00962 | -0.0135 | -104.2412
-9.5 | -0.9509 | 0.00894 | -0.0124 | -106.3647
-9 | -0.8994 | 0.00834 | -0.0112 | -107.8417
-8.5 | -0.8465 | 0.00784 | -0.0103 | -107.9719
-8 | -0.7921 | 0.00748 | -0.0097 | -105.8957
-7.5 | -0.737 | 0.00721 | -0.0093 | -102.2191
-7 | -0.6817 | 0.007 | -0.0089 | -97.3857
-6.5 | -0.6262 | 0.00688 | -0.0085 | -91.0174
-6 | -0.57 | 0.00679 | -0.0084 | -83.947
-5.5 | -0.5139 | 0.0066 | -0.0082 | -77.8636
-5 | -0.4578 | 0.00639 | -0.0081 | -71.6432
-4.5 | -0.4012 | 0.00627 | -0.008 | -63.9872
-4 | -0.3446 | 0.00619 | -0.008 | -55.6704
-3.5 | -0.2879 | 0.00619 | -0.008 | -46.5105
-3 | -0.2311 | 0.00619 | -0.0081 | -37.3344
-2.5 | -0.1741 | 0.00621 | -0.0082 | -28.0354
-2 | -0.117 | 0.00621 | -0.0083 | -18.8406
-1.5 | -0.0599 | 0.00618 | -0.0085 | -9.6926
-1 | -0.0029 | 0.00612 | -0.0086 | -0.47386
-0.5 | 0.0539 | 0.00595 | -0.0087 | 9.0588
0 | 0.1104 | 0.00575 | -0.0088 | 19.2
0.5 | 0.1663 | 0.0054 | -0.0089 | 30.7963
1 | 0.222 | 0.00505 | -0.009 | 43.9604
1.5 | 0.2788 | 0.0049 | -0.0092 | 56.898
2 | 0.3357 | 0.0048 | -0.0094 | 69.9375
2.5 | 0.3928 | 0.0048 | -0.0096 | 81.8333
3 | 0.4499 | 0.00482 | -0.0098 | 93.3402
3.5 | 0.5072 | 0.00488 | -0.01 | 103.9344
4 | 0.5643 | 0.00498 | -0.0102 | 113.3133
4.5 | 0.6214 | 0.00508 | -0.0104 | 122.3228
5 | 0.6784 | 0.00522 | -0.0106 | 129.9617
5.5 | 0.7345 | 0.00542 | -0.0107 | 135.5166
6 | 0.7905 | 0.00562 | -0.0107 | 140.6584
6.5 | 0.8462 | 0.00583 | -0.0106 | 145.1458
7 | 0.9009 | 0.00608 | -0.0104 | 148.1743
7.5 | 0.9543 | 0.00639 | -0.0099 | 149.3427
8 | 1.0084 | 0.00675 | -0.0096 | 149.3926
9 | 1.1216 | 0.00794 | -0.0105 | 141.2594
9.5 | 1.1799 | 0.00845 | -0.0114 | 139.6331
10 | 1.2348 | 0.00898 | -0.0115 | 137.5056
10.5 | 1.2848 | 0.00949 | -0.0106 | 135.3846
11 | 1.3363 | 0.00999 | -0.01 | 133.7638
11.5 | 1.3872 | 0.01058 | -0.0094 | 131.1153
12 | 1.4377 | 0.01118 | -0.0087 | 128.5957
12.5 | 1.4876 | 0.01181 | -0.008 | 125.961
13 | 1.5362 | 0.01253 | -0.0071 | 122.6018
13.5 | 1.5837 | 0.01328 | -0.0061 | 119.2545
14 | 1.6298 | 0.01411 | -0.0049 | 115.5067
14.5 | 1.6737 | 0.01503 | -0.0035 | 111.3573
15 | 1.7171 | 0.0159 | -0.002 | 107.9937
15.5 | 1.7569 | 0.01695 | 0 | 103.6519
16 | 1.7921 | 0.01817 | 0.0026 | 98.6296
16.5 | 1.8201 | 0.01942 | 0.0063 | 93.723
17 | 1.8411 | 0.02077 | 0.0108 | 88.6423
17.5 | 1.8589 | 0.02252 | 0.0149 | 82.5444
18 | 1.8724 | 0.0248 | 0.0185 | 75.5
18.5 | 1.8791 | 0.02795 | 0.0215 | 67.2308
19 | 1.8787 | 0.03227 | 0.0232 | 58.2182
19.5 | 1.8688 | 0.03833 | 0.023 | 48.7555
20 | 1.8438 | 0.04724 | 0.0203 | 39.0305

## 117. Re 12M Mach 0.25 (1)
BIGFOIL.COM POLAR EXPORT
lg10sc
LOCKHEED-GEORGIA SUPERCRITICAL |  |  |  | Cl Max: | 1.275 | at alpha= | 11 | deg
JavaFoil+Calcfoil stall+Eppler ext transition |  |  |  | L/D Max: | 129.983 | at alpha= | 4.5 | deg
Re: | 12000000 |  |  | Cd Min: | 0.00495 | at alpha= | 0.5 | deg
Mach: | 0.25 |  |  | Cl=0 at alpha= | -0.96774 | deg
|  |  |  | @ Cl=0.1, Cd= | 0.0050064
|  |  |  | @ Cl=0.4, Cd= | 0.0062164
|  |  |  | @ Cl=0.6, Cd= | 0.0083246
alpha (deg) | Cl | Cd | Cm | Cl/Cd
-13 | -0.165 | 0.08408 | 0.002 | -1.968
-12.5 | -0.234 | 0.08 | 0.002 | -2.926
-12 | -0.291 | 0.07157 | 0.002 | -4.071
-11.5 | -0.34 | 0.06815 | 0.002 | -4.995
-11 | -0.387 | 0.06079 | 0.001 | -6.374
-10.5 | -0.422 | 0.06163 | 0.001 | -6.851
-10 | -0.455 | 0.05747 | 0.001 | -7.919
-9.5 | -0.482 | 0.05346 | 0 | -9.012
-9 | -0.608 | 0.01065 | 0 | -57.071
-8.5 | -0.62 | 0.01118 | 0 | -55.486
-8 | -0.623 | 0.01077 | -0.001 | -57.855
-7.5 | -0.617 | 0.01037 | -0.001 | -59.46
-7 | -0.601 | 0.01004 | -0.002 | -59.866
-6.5 | -0.577 | 0.0097 | -0.002 | -59.448
-6 | -0.545 | 0.00941 | -0.003 | -57.929
-5.5 | -0.506 | 0.00918 | -0.003 | -55.155
-5 | -0.462 | 0.00889 | -0.004 | -51.984
-4.5 | -0.413 | 0.00856 | -0.004 | -48.214
-4 | -0.36 | 0.00843 | -0.005 | -42.724
-3.5 | -0.304 | 0.00822 | -0.005 | -37.016
-3 | -0.247 | 0.00808 | -0.006 | -30.497
-2.5 | -0.187 | 0.00528 | -0.006 | -35.386
-2 | -0.126 | 0.00527 | -0.007 | -23.976
-1.5 | -0.065 | 0.00525 | -0.007 | -12.416
-1 | -0.004 | 0.00507 | -0.008 | -0.743
-0.5 | 0.058 | 0.00502 | -0.009 | 11.533
0 | 0.12 | 0.005 | -0.009 | 24.007
0.5 | 0.182 | 0.00495 | -0.01 | 36.701
1 | 0.244 | 0.00495 | -0.01 | 49.227
1.5 | 0.305 | 0.00495 | -0.011 | 61.616
2 | 0.367 | 0.00765 | -0.011 | 47.936
2.5 | 0.428 | 0.005 | -0.012 | 85.586
3 | 0.49 | 0.00501 | -0.012 | 97.686
3.5 | 0.551 | 0.00818 | -0.013 | 67.31
4 | 0.612 | 0.00836 | -0.014 | 73.107
4.5 | 0.672 | 0.00517 | -0.014 | 129.983
5 | 0.732 | 0.00877 | -0.015 | 83.531
5.5 | 0.792 | 0.00904 | -0.015 | 87.582
6 | 0.851 | 0.00926 | -0.016 | 91.886
6.5 | 0.909 | 0.00957 | -0.016 | 95.035
7 | 0.965 | 0.00987 | -0.017 | 97.79
7.5 | 1.018 | 0.0102 | -0.018 | 99.836
8 | 1.07 | 0.01119 | -0.018 | 95.649
8.5 | 1.118 | 0.01176 | -0.019 | 95.018
9 | 1.16 | 0.01238 | -0.019 | 93.745
9.5 | 1.198 | 0.01313 | -0.02 | 91.196
10 | 1.23 | 0.01385 | -0.02 | 88.8
10.5 | 1.256 | 0.01463 | -0.021 | 85.821
11 | 1.275 | 0.01573 | -0.022 | 81.033
11.5 | 1.257 | 0.01722 | -0.022 | 72.964
12 | 1.232 | 0.01936 | -0.022 | 63.635
12.5 | 1.19 | 0.02311 | -0.022 | 51.492
13 | 1.128 | 0.03042 | -0.022 | 37.08
13.5 | 1.056 | 0.04147 | -0.021 | 25.458
14 | 0.971 | 0.05901 | -0.02 | 16.458
14.5 | 0.897 | 0.07211 | -0.02 | 12.439
15 | 0.825 | 0.08106 | -0.02 | 10.177
15.5 | 0.747 | 0.09201 | -0.019 | 8.115
16 | 0.662 | 0.10743 | -0.019 | 6.161

## 118. Re 12M Mach 0.25 (2)
BIGFOIL.COM POLAR EXPORT
lg10sc
LOCKHEED-GEORGIA SUPERCRITICAL |  |  |  | Cl Max: | 1.8261 | at alpha= | 17 | deg
XFOIL ncrit=9 |  |  |  | L/D Max: | 151.282 | at alpha= | 7.5 | deg
Re: | 12000000 |  |  | Cd Min: | 0.19758 | at alpha= | -16 | deg
Mach: | 0.25 |  |  | Cl=0 at alpha= | -0.977 | deg
|  |  |  | @ Cl=0.1, Cd= | 0.0058312
|  |  |  | @ Cl=0.4, Cd= | 0.00482
|  |  |  | @ Cl=0.6, Cd= | 0.0050691
alpha (deg) | Cl | Cd | Cm | Cl/Cd
-16 | -0.6807 | 0.19758 | 0.0433 | -3.4452
-15.5 | -0.6658 | 0.18979 | 0.0395 | -3.5081
-15 | -0.6532 | 0.18174 | 0.0358 | -3.5941
-14.5 | -0.6666 | 0.16378 | 0.0291 | -4.0701
-13 | -0.8492 | 0.09249 | -0.0075 | -9.1815
-12.5 | -0.8917 | 0.07036 | -0.0253 | -12.6734
-12 | -0.9175 | 0.05543 | -0.0394 | -16.5524
-11.5 | -0.9747 | 0.04478 | -0.04 | -21.7664
-11 | -1.1056 | 0.02229 | -0.0293 | -49.6007
-10.5 | -1.0866 | 0.01621 | -0.0246 | -67.0327
-10 | -1.0373 | 0.01291 | -0.023 | -80.3486
-9.5 | -0.9873 | 0.01111 | -0.0203 | -88.8659
-9 | -0.9358 | 0.00985 | -0.0178 | -95.0051
-8.5 | -0.8813 | 0.00892 | -0.0158 | -98.8004
-8 | -0.8247 | 0.00823 | -0.0142 | -100.2066
-7.5 | -0.7672 | 0.00769 | -0.0129 | -99.7659
-7 | -0.7093 | 0.00732 | -0.0118 | -96.8989
-6.5 | -0.651 | 0.0071 | -0.011 | -91.6901
-6 | -0.5919 | 0.00696 | -0.0104 | -85.0431
-5.5 | -0.5326 | 0.0068 | -0.01 | -78.3235
-5 | -0.4741 | 0.00655 | -0.0095 | -72.3817
-4.5 | -0.4153 | 0.00637 | -0.0092 | -65.1962
-4 | -0.3565 | 0.00626 | -0.0089 | -56.9489
-3.5 | -0.2976 | 0.00623 | -0.0088 | -47.7689
-3 | -0.2386 | 0.00624 | -0.0087 | -38.2372
-2 | -0.1206 | 0.00624 | -0.0087 | -19.3269
-1.5 | -0.0616 | 0.00623 | -0.0088 | -9.8876
-1 | -0.0027 | 0.00615 | -0.0089 | -0.43902
-0.5 | 0.056 | 0.00599 | -0.0089 | 9.3489
0 | 0.1142 | 0.00578 | -0.009 | 19.7578
0.5 | 0.1718 | 0.00542 | -0.009 | 31.6974
1 | 0.2291 | 0.00507 | -0.0091 | 45.1874
1.5 | 0.2877 | 0.00492 | -0.0092 | 58.4756
2 | 0.3465 | 0.00482 | -0.0094 | 71.888
2.5 | 0.4056 | 0.00482 | -0.0095 | 84.1494
3 | 0.4647 | 0.00487 | -0.0097 | 95.4209
3.5 | 0.524 | 0.00494 | -0.0098 | 106.0729
4 | 0.5835 | 0.00503 | -0.0099 | 116.004
4.5 | 0.6425 | 0.00517 | -0.01 | 124.2747
5 | 0.702 | 0.0053 | -0.01 | 132.4528
5.5 | 0.7606 | 0.00551 | -0.0099 | 138.0399
6 | 0.8189 | 0.00574 | -0.0097 | 142.6655
6.5 | 0.8771 | 0.00598 | -0.0094 | 146.6722
7 | 0.9347 | 0.00622 | -0.0089 | 150.2733
7.5 | 0.9909 | 0.00655 | -0.0081 | 151.2824
8 | 1.0477 | 0.00696 | -0.0074 | 150.5316
9 | 1.1673 | 0.00829 | -0.0076 | 140.8082
9.5 | 1.229 | 0.00889 | -0.008 | 138.2452
10 | 1.285 | 0.00951 | -0.0071 | 135.1209
10.5 | 1.339 | 0.01008 | -0.0057 | 132.8373
11 | 1.3934 | 0.01072 | -0.0044 | 129.9813
11.5 | 1.4471 | 0.01146 | -0.0029 | 126.274
12 | 1.5009 | 0.01218 | -0.0014 | 123.2266
12.5 | 1.5526 | 0.01307 | 0.0004 | 118.7911
13 | 1.6032 | 0.01399 | 0.0024 | 114.5961
13.5 | 1.6515 | 0.01506 | 0.0048 | 109.6614
14 | 1.6978 | 0.01617 | 0.0075 | 104.9969
14.5 | 1.7386 | 0.01755 | 0.0108 | 99.0655
15 | 1.7742 | 0.01899 | 0.0148 | 93.4281
15.5 | 1.7964 | 0.02057 | 0.0207 | 87.3311
16 | 1.8139 | 0.0227 | 0.0259 | 79.9075
16.5 | 1.8245 | 0.02566 | 0.0303 | 71.1029
17 | 1.8261 | 0.02989 | 0.0332 | 61.094
17.5 | 1.8152 | 0.03623 | 0.0337 | 50.1021
18 | 1.7854 | 0.04612 | 0.0301 | 38.7121
18.5 | 1.7184 | 0.06263 | 0.0209 | 27.4373
19 | 1.5902 | 0.08798 | 0.0071 | 18.0746
19.5 | 1.4328 | 0.11789 | -0.0097 | 12.1537
20 | 1.336 | 0.14119 | -0.0236 | 9.4624

## 119. Re 12M Mach 0.50 (1)
BIGFOIL.COM POLAR EXPORT
lg10sc
LOCKHEED-GEORGIA SUPERCRITICAL |  |  |  | Cl Max: | 1.164 | at alpha= | 8.5 | deg
JavaFoil+Calcfoil stall+Eppler ext transition |  |  |  | L/D Max: | 97.93 | at alpha= | 5.5 | deg
Re: | 12000000 |  |  | Cd Min: | 0.00648 | at alpha= | 0 | deg
Mach: | 0.5 |  |  | Cl=0 at alpha= | -0.97101 | deg
|  |  |  | @ Cl=0.1, Cd= | 0.0066278
|  |  |  | @ Cl=0.4, Cd= | 0.0091841
|  |  |  | @ Cl=0.6, Cd= | 0.0079106
alpha (deg) | Cl | Cd | Cm | Cl/Cd
-20 | -1.041 | 0.15433 | 0.006 | -6.744
-19.5 | -1.013 | 0.15035 | 0.006 | -6.739
-19 | -0.986 | 0.14675 | 0.006 | -6.715
-18.5 | -0.963 | 0.13812 | 0.006 | -6.969
-18 | -0.938 | 0.12855 | 0.006 | -7.297
-17.5 | -0.91 | 0.12346 | 0.005 | -7.369
-17 | -0.88 | 0.121 | 0.005 | -7.272
-16.5 | -0.853 | 0.11452 | 0.004 | -7.449
-16 | -0.827 | 0.10762 | 0.004 | -7.686
-15.5 | -0.8 | 0.11146 | 0.004 | -7.178
-15 | -0.772 | 0.10629 | 0.004 | -7.267
-14.5 | -0.746 | 0.09874 | 0.003 | -7.555
-14 | -0.722 | 0.0901 | 0.003 | -8.014
-13.5 | -0.703 | 0.07745 | 0.003 | -9.082
-13 | -0.662 | 0.09394 | 0.002 | -7.045
-12.5 | -0.636 | 0.08577 | 0.002 | -7.413
-12 | -0.611 | 0.07707 | 0.002 | -7.931
-11.5 | -0.591 | 0.06684 | 0.002 | -8.836
-11 | -0.668 | 0.01606 | 0.002 | -41.579
-10.5 | -0.526 | 0.07206 | 0.001 | -7.296
-10 | -0.5 | 0.06458 | 0.001 | -7.743
-9.5 | -0.481 | 0.05291 | 0.001 | -9.099
-9 | -0.548 | 0.01282 | 0 | -42.722
-8.5 | -0.514 | 0.01099 | 0 | -46.775
-8 | -0.389 | 0.05307 | 0 | -7.333
-7.5 | -0.362 | 0.04895 | -0.001 | -7.402
-7 | -0.413 | 0.01001 | -0.002 | -41.211
-6.5 | -0.379 | 0.01141 | -0.002 | -33.179
-6 | -0.345 | 0.00917 | -0.003 | -37.572
-5.5 | -0.31 | 0.00986 | -0.004 | -31.471
-5 | -0.393 | 0.00956 | -0.004 | -41.085
-4.5 | -0.418 | 0.01049 | -0.005 | -39.849
-4 | -0.384 | 0.01013 | -0.005 | -37.89
-3.5 | -0.332 | 0.00857 | -0.006 | -38.789
-3 | -0.272 | 0.00827 | -0.007 | -32.911
-2.5 | -0.208 | 0.0081 | -0.007 | -25.645
-2 | -0.141 | 0.00794 | -0.008 | -17.744
-1.5 | -0.073 | 0.00993 | -0.008 | -7.33
-1 | -0.004 | 0.00701 | -0.009 | -0.6
-0.5 | 0.065 | 0.00678 | -0.01 | 9.544
0 | 0.134 | 0.00648 | -0.01 | 20.683
0.5 | 0.203 | 0.00834 | -0.011 | 24.359
1 | 0.272 | 0.00829 | -0.011 | 32.822
1.5 | 0.341 | 0.00909 | -0.012 | 37.522
2 | 0.41 | 0.0092 | -0.013 | 44.53
2.5 | 0.478 | 0.00744 | -0.013 | 64.284
3 | 0.546 | 0.00826 | -0.014 | 66.141
3.5 | 0.614 | 0.00782 | -0.015 | 78.549
4 | 0.681 | 0.00812 | -0.015 | 83.901
4.5 | 0.748 | 0.00834 | -0.016 | 89.772
5 | 0.814 | 0.00941 | -0.016 | 86.586
5.5 | 0.88 | 0.00898 | -0.017 | 97.93
6 | 0.944 | 0.01019 | -0.018 | 92.612
6.5 | 1.004 | 0.01133 | -0.018 | 88.664
7 | 1.059 | 0.01182 | -0.019 | 89.619
7.5 | 1.107 | 0.01318 | -0.02 | 84.023
8 | 1.146 | 0.01428 | -0.02 | 80.192
8.5 | 1.164 | 0.01597 | -0.021 | 72.887
9 | 1.109 | 0.01837 | -0.021 | 60.341
9.5 | 0.843 | 0.0329 | -0.019 | 25.624
10 | 0.662 | 0.04227 | -0.019 | 15.663
10.5 | 0.656 | 0.06732 | -0.017 | 9.752
11 | 0.689 | 0.06694 | -0.017 | 10.289
11.5 | 0.724 | 0.06305 | -0.019 | 11.482
12 | 0.742 | 0.07593 | -0.018 | 9.768
12.5 | 0.768 | 0.07859 | -0.018 | 9.769
13 | 0.79 | 0.08907 | -0.018 | 8.874
13.5 | 0.82 | 0.08747 | -0.019 | 9.37

## 120. Re 12M Mach 0.50 (2)
BIGFOIL.COM POLAR EXPORT
lg10sc
LOCKHEED-GEORGIA SUPERCRITICAL |  |  |  | Cl Max: | 1.5273 | at alpha= | 10 | deg
XFOIL ncrit=9 |  |  |  | L/D Max: | 156.619 | at alpha= | 7 | deg
Re: | 12000000 |  |  | Cd Min: | 0.01279 | at alpha= | 10 | deg
Mach: | 0.5 |  |  | Cl=0 at alpha= | -99 | deg
|  |  |  | @ Cl=0.1, Cd= | 0.00592
|  |  |  | @ Cl=0.4, Cd= | 0.004952
|  |  |  | @ Cl=0.6, Cd= | 0.005179
alpha (deg) | Cl | Cd | Cm | Cl/Cd
0 | 0.1315 | 0.00592 | -0.0097 | 22.2128
0.5 | 0.1963 | 0.00551 | -0.0094 | 35.6261
1 | 0.2612 | 0.00514 | -0.0091 | 50.8171
1.5 | 0.3277 | 0.00498 | -0.009 | 65.8032
2 | 0.3954 | 0.00495 | -0.0089 | 79.8788
2.5 | 0.4632 | 0.00498 | -0.0087 | 93.012
3 | 0.5315 | 0.00508 | -0.0084 | 104.626
3.5 | 0.6007 | 0.00518 | -0.0081 | 115.9653
4 | 0.6701 | 0.00535 | -0.0077 | 125.2523
4.5 | 0.7395 | 0.00555 | -0.007 | 133.2432
5 | 0.8102 | 0.00572 | -0.0062 | 141.6434
5.5 | 0.8804 | 0.006 | -0.0051 | 146.7333
6 | 0.9514 | 0.00627 | -0.0037 | 151.7384
6.5 | 1.0228 | 0.00657 | -0.0019 | 155.6773
7 | 1.0932 | 0.00698 | 0.0004 | 156.6189
7.5 | 1.1626 | 0.00748 | 0.0034 | 155.4278
8 | 1.2294 | 0.00848 | 0.0069 | 144.9764
9 | 1.3907 | 0.01013 | 0.0113 | 137.2853
9.5 | 1.4647 | 0.011 | 0.016 | 133.1545
10 | 1.5273 | 0.01279 | 0.0235 | 119.4136

## 121. Re 14M Mach 0.00 (1)
BIGFOIL.COM POLAR EXPORT
lg10sc
LOCKHEED-GEORGIA SUPERCRITICAL |  |  |  | Cl Max: | 1.314 | at alpha= | 12 | deg
JavaFoil+Calcfoil stall+Eppler ext transition |  |  |  | L/D Max: | 133.835 | at alpha= | 5 | deg
Re: | 14000000 |  |  | Cd Min: | 0.00508 | at alpha= | 1.5 | deg
Mach: | 0 |  |  | Cl=0 at alpha= | -0.96667 | deg
|  |  |  | @ Cl=0.1, Cd= | 0.005156
|  |  |  | @ Cl=0.4, Cd= | 0.005135
|  |  |  | @ Cl=0.6, Cd= | 0.0052424
alpha (deg) | Cl | Cd | Cm | Cl/Cd
-15 | -0.474 | 0.09585 | 0.003 | -4.947
-14.5 | -0.491 | 0.09157 | 0.003 | -5.366
-14 | -0.509 | 0.08654 | 0.003 | -5.878
-13.5 | -0.525 | 0.08176 | 0.003 | -6.426
-13 | -0.54 | 0.07788 | 0.002 | -6.938
-12.5 | -0.558 | 0.06989 | 0.002 | -7.99
-12 | -0.573 | 0.06389 | 0.002 | -8.975
-11.5 | -0.691 | 0.01417 | 0.002 | -48.804
-11 | -0.711 | 0.01267 | 0.002 | -56.109
-10.5 | -0.59 | 0.05814 | 0.001 | -10.141
-10 | -0.716 | 0.01212 | 0.001 | -59.094
-9.5 | -0.713 | 0.01152 | 0.001 | -61.892
-9 | -0.705 | 0.01103 | 0 | -63.87
-8.5 | -0.691 | 0.01054 | 0 | -65.567
-8 | -0.672 | 0.01023 | -0.001 | -65.658
-7.5 | -0.647 | 0.00991 | -0.001 | -65.31
-7 | -0.618 | 0.0096 | -0.002 | -64.377
-6.5 | -0.583 | 0.00933 | -0.002 | -62.519
-6 | -0.544 | 0.00907 | -0.003 | -59.988
-5.5 | -0.501 | 0.00888 | -0.003 | -56.404
-5 | -0.454 | 0.00541 | -0.004 | -83.937
-4.5 | -0.404 | 0.00541 | -0.004 | -74.677
-4 | -0.351 | 0.0054 | -0.005 | -64.967
-3.5 | -0.296 | 0.0054 | -0.005 | -54.81
-3 | -0.239 | 0.00543 | -0.006 | -44.024
-2.5 | -0.181 | 0.00543 | -0.006 | -33.402
-2 | -0.122 | 0.00543 | -0.007 | -22.544
-1.5 | -0.063 | 0.00542 | -0.007 | -11.664
-1 | -0.004 | 0.00523 | -0.008 | -0.697
-0.5 | 0.056 | 0.0052 | -0.008 | 10.797
0 | 0.116 | 0.00514 | -0.009 | 22.591
0.5 | 0.176 | 0.00511 | -0.009 | 34.483
1 | 0.236 | 0.00511 | -0.01 | 46.137
1.5 | 0.296 | 0.00508 | -0.01 | 58.155
2 | 0.355 | 0.00512 | -0.011 | 69.357
2.5 | 0.415 | 0.00514 | -0.012 | 80.734
3 | 0.474 | 0.00517 | -0.012 | 91.741
3.5 | 0.534 | 0.00519 | -0.013 | 102.841
4 | 0.593 | 0.00524 | -0.013 | 113.082
4.5 | 0.651 | 0.00526 | -0.014 | 123.721
5 | 0.71 | 0.0053 | -0.014 | 133.835
5.5 | 0.768 | 0.00877 | -0.015 | 87.586
6 | 0.826 | 0.00903 | -0.015 | 91.428
6.5 | 0.882 | 0.00922 | -0.016 | 95.674
7 | 0.937 | 0.00949 | -0.016 | 98.735
7.5 | 0.99 | 0.0098 | -0.017 | 101.003
8 | 1.042 | 0.01061 | -0.018 | 98.168
8.5 | 1.091 | 0.01106 | -0.018 | 98.609
9 | 1.136 | 0.01072 | -0.019 | 105.951
9.5 | 1.178 | 0.01212 | -0.019 | 97.19
10 | 1.216 | 0.0127 | -0.02 | 95.764
10.5 | 1.251 | 0.01331 | -0.02 | 93.957
11 | 1.281 | 0.01407 | -0.021 | 91.039
11.5 | 1.301 | 0.01478 | -0.021 | 88.002
12 | 1.314 | 0.01572 | -0.022 | 83.586
12.5 | 1.302 | 0.01683 | -0.022 | 77.322
13 | 1.29 | 0.01843 | -0.022 | 69.981
13.5 | 1.265 | 0.02137 | -0.023 | 59.196
14 | 1.236 | 0.02489 | -0.023 | 49.684
14.5 | 1.196 | 0.03124 | -0.023 | 38.29
15 | 1.153 | 0.03898 | -0.022 | 29.577
15.5 | 1.093 | 0.05514 | -0.022 | 19.827
16 | 1.049 | 0.06661 | -0.021 | 15.747
16.5 | 1.008 | 0.07654 | -0.021 | 13.17
17 | 0.973 | 0.08205 | -0.021 | 11.859

## 122. Re 14M Mach 0.00 (2)
BIGFOIL.COM POLAR EXPORT
lg10sc
LOCKHEED-GEORGIA SUPERCRITICAL |  |  |  | Cl Max: | 1.9107 | at alpha= | 19.5 | deg
XFOIL ncrit=9 |  |  |  | L/D Max: | 153.006 | at alpha= | 7.5 | deg
Re: | 14000000 |  |  | Cd Min: | 0.05212 | at alpha= | -19 | deg
Mach: | 0 |  |  | Cl=0 at alpha= | -0.97262 | deg
|  |  |  | @ Cl=0.1, Cd= | 0.0057488
|  |  |  | @ Cl=0.4, Cd= | 0.0047815
|  |  |  | @ Cl=0.6, Cd= | 0.0049701
alpha (deg) | Cl | Cd | Cm | Cl/Cd
-19 | -1.5089 | 0.05212 | -0.0388 | -28.9505
-18.5 | -1.5569 | 0.03964 | -0.0449 | -39.276
-18 | -1.5673 | 0.03402 | -0.0445 | -46.07
-17.5 | -1.5791 | 0.02945 | -0.0411 | -53.6197
-17 | -1.5761 | 0.02672 | -0.0362 | -58.9858
-16.5 | -1.5656 | 0.02474 | -0.0306 | -63.2821
-16 | -1.5385 | 0.02296 | -0.0274 | -67.0078
-15.5 | -1.5062 | 0.02131 | -0.0247 | -70.6804
-15 | -1.4704 | 0.01975 | -0.0224 | -74.4506
-14.5 | -1.4315 | 0.01833 | -0.0203 | -78.096
-14 | -1.3903 | 0.01698 | -0.0185 | -81.8787
-13.5 | -1.3467 | 0.01577 | -0.017 | -85.3963
-13 | -1.3011 | 0.01473 | -0.0156 | -88.3299
-12.5 | -1.2549 | 0.01368 | -0.0143 | -91.7325
-12 | -1.208 | 0.01273 | -0.0129 | -94.894
-11.5 | -1.158 | 0.01178 | -0.0122 | -98.3022
-10.5 | -1.0472 | 0.01011 | -0.0128 | -103.5806
-10 | -0.9974 | 0.0093 | -0.0117 | -107.2473
-9.5 | -0.9474 | 0.00863 | -0.0105 | -109.7798
-9 | -0.8958 | 0.00804 | -0.0096 | -111.4179
-8.5 | -0.8432 | 0.00752 | -0.0088 | -112.1277
-8 | -0.7889 | 0.00719 | -0.0085 | -109.7218
-7.5 | -0.7341 | 0.00697 | -0.0082 | -105.3228
-7 | -0.6792 | 0.00682 | -0.0079 | -99.5894
-6.5 | -0.624 | 0.00673 | -0.0077 | -92.7192
-6 | -0.568 | 0.00662 | -0.0077 | -85.8006
-5.5 | -0.5119 | 0.00649 | -0.0077 | -78.8752
-5 | -0.4561 | 0.00633 | -0.0077 | -72.0537
-4.5 | -0.4 | 0.00622 | -0.0076 | -64.3087
-4 | -0.3436 | 0.00612 | -0.0077 | -56.1438
-3.5 | -0.2872 | 0.00613 | -0.0078 | -46.8515
-3 | -0.2306 | 0.00615 | -0.0079 | -37.4959
-2.5 | -0.1738 | 0.00612 | -0.008 | -28.3987
-2 | -0.1169 | 0.00612 | -0.0082 | -19.1013
-1.5 | -0.06 | 0.00609 | -0.0084 | -9.8522
-1 | -0.0031 | 0.00603 | -0.0085 | -0.5141
-0.5 | 0.0535 | 0.00588 | -0.0087 | 9.0986
0 | 0.1102 | 0.00572 | -0.0089 | 19.2657
1 | 0.2218 | 0.0051 | -0.0091 | 43.4902
1.5 | 0.2783 | 0.00496 | -0.0094 | 56.1089
2 | 0.3346 | 0.0048 | -0.0095 | 69.7083
2.5 | 0.3917 | 0.00478 | -0.0098 | 81.9456
3 | 0.4484 | 0.00479 | -0.01 | 93.6117
3.5 | 0.5052 | 0.00483 | -0.0103 | 104.5963
4 | 0.5622 | 0.00489 | -0.0106 | 114.9693
4.5 | 0.6188 | 0.00501 | -0.0108 | 123.513
5 | 0.6756 | 0.00513 | -0.011 | 131.6959
5.5 | 0.7316 | 0.00531 | -0.0112 | 137.7778
6 | 0.7872 | 0.0055 | -0.0112 | 143.1273
6.5 | 0.8424 | 0.00573 | -0.0112 | 147.0157
7 | 0.8975 | 0.00593 | -0.0112 | 151.3491
7.5 | 0.9517 | 0.00622 | -0.011 | 153.0064
8 | 1.0043 | 0.00658 | -0.0106 | 152.6292
8.5 | 1.0554 | 0.00719 | -0.01 | 146.7872
9 | 1.1116 | 0.0077 | -0.0105 | 144.3636
9.5 | 1.1696 | 0.00817 | -0.0115 | 143.1579
10 | 1.2266 | 0.00867 | -0.0123 | 141.4764
10.5 | 1.2772 | 0.00917 | -0.0117 | 139.2803
11 | 1.3281 | 0.00965 | -0.0112 | 137.6269
11.5 | 1.3789 | 0.01017 | -0.0108 | 135.5851
12 | 1.429 | 0.01075 | -0.0103 | 132.9302
12.5 | 1.4789 | 0.01132 | -0.0098 | 130.6449
13 | 1.5272 | 0.01199 | -0.0092 | 127.3728
13.5 | 1.575 | 0.01267 | -0.0084 | 124.3094
14 | 1.6212 | 0.01342 | -0.0075 | 120.8048
14.5 | 1.6657 | 0.01425 | -0.0064 | 116.8912
15 | 1.7099 | 0.01503 | -0.0052 | 113.7658
15.5 | 1.7513 | 0.01594 | -0.0037 | 109.8683
16 | 1.7888 | 0.01703 | -0.0017 | 105.0382
16.5 | 1.824 | 0.01812 | 0.0005 | 100.6623
17 | 1.8527 | 0.0192 | 0.0039 | 96.4948
17.5 | 1.8727 | 0.0205 | 0.0084 | 91.3512
18 | 1.8902 | 0.02217 | 0.0123 | 85.2594
18.5 | 1.9028 | 0.02439 | 0.0159 | 78.0156
19 | 1.9097 | 0.02737 | 0.0188 | 69.7735
19.5 | 1.9107 | 0.03135 | 0.0207 | 60.9474
20 | 1.9038 | 0.03679 | 0.021 | 51.7478

## 123. Re 14M Mach 0.10 (1)
BIGFOIL.COM POLAR EXPORT
lg10sc
LOCKHEED-GEORGIA SUPERCRITICAL |  |  |  | Cl Max: | 1.31 | at alpha= | 12 | deg
JavaFoil+Calcfoil stall+Eppler ext transition |  |  |  | L/D Max: | 134.872 | at alpha= | 5 | deg
Re: | 14000000 |  |  | Cd Min: | 0.00508 | at alpha= | 1 | deg
Mach: | 0.1 |  |  | Cl=0 at alpha= | -0.96667 | deg
|  |  |  | @ Cl=0.1, Cd= | 0.0051439
|  |  |  | @ Cl=0.4, Cd= | 0.00512
|  |  |  | @ Cl=0.6, Cd= | 0.0052417
alpha (deg) | Cl | Cd | Cm | Cl/Cd
-15 | -0.428 | 0.0974 | 0.003 | -4.399
-14.5 | -0.448 | 0.09307 | 0.003 | -4.818
-14 | -0.469 | 0.08799 | 0.003 | -5.325
-13.5 | -0.488 | 0.08304 | 0.003 | -5.88
-13 | -0.517 | 0.06708 | 0.003 | -7.712
-12.5 | -0.526 | 0.07218 | 0.002 | -7.29
-12 | -0.544 | 0.06641 | 0.002 | -8.192
-11.5 | -0.65 | 0.01646 | 0.002 | -39.483
-11 | -0.686 | 0.01293 | 0.002 | -53.08
-10.5 | -0.683 | 0.01376 | 0.002 | -49.615
-10 | -0.7 | 0.01227 | 0.001 | -57.071
-9.5 | -0.7 | 0.01167 | 0.001 | -59.977
-9 | -0.695 | 0.01118 | 0 | -62.141
-8.5 | -0.684 | 0.01074 | 0 | -63.641
-8 | -0.667 | 0.01027 | -0.001 | -64.945
-7.5 | -0.645 | 0.00997 | -0.001 | -64.657
-7 | -0.617 | 0.00904 | -0.002 | -68.24
-6.5 | -0.583 | 0.00929 | -0.002 | -62.76
-6 | -0.545 | 0.00903 | -0.003 | -60.325
-5.5 | -0.502 | 0.00888 | -0.003 | -56.514
-5 | -0.455 | 0.00864 | -0.004 | -52.691
-4.5 | -0.405 | 0.00537 | -0.004 | -75.524
-4 | -0.352 | 0.00539 | -0.005 | -65.36
-3.5 | -0.297 | 0.00539 | -0.005 | -55.141
-3 | -0.24 | 0.0054 | -0.006 | -44.496
-2.5 | -0.182 | 0.00539 | -0.006 | -33.803
-2 | -0.123 | 0.00537 | -0.007 | -22.909
-1.5 | -0.064 | 0.00536 | -0.007 | -11.855
-1 | -0.004 | 0.00519 | -0.008 | -0.706
-0.5 | 0.056 | 0.00518 | -0.008 | 10.879
0 | 0.117 | 0.00513 | -0.009 | 22.763
0.5 | 0.177 | 0.0051 | -0.009 | 34.672
1 | 0.237 | 0.00508 | -0.01 | 46.685
1.5 | 0.297 | 0.00509 | -0.01 | 58.423
2 | 0.357 | 0.00512 | -0.011 | 69.733
2.5 | 0.417 | 0.00512 | -0.012 | 81.485
3 | 0.477 | 0.00516 | -0.012 | 92.304
3.5 | 0.536 | 0.00518 | -0.013 | 103.496
4 | 0.595 | 0.00524 | -0.013 | 113.696
4.5 | 0.655 | 0.00526 | -0.014 | 124.37
5 | 0.713 | 0.00529 | -0.014 | 134.872
5.5 | 0.772 | 0.00881 | -0.015 | 87.595
6 | 0.83 | 0.009 | -0.015 | 92.183
6.5 | 0.886 | 0.00927 | -0.016 | 95.654
7 | 0.941 | 0.00954 | -0.017 | 98.684
7.5 | 0.995 | 0.00986 | -0.017 | 100.924
8 | 1.046 | 0.01067 | -0.018 | 98.097
8.5 | 1.095 | 0.01112 | -0.018 | 98.458
9 | 1.14 | 0.0108 | -0.019 | 105.55
9.5 | 1.181 | 0.01228 | -0.019 | 96.203
10 | 1.219 | 0.0128 | -0.02 | 95.242
10.5 | 1.252 | 0.01346 | -0.02 | 93.027
11 | 1.281 | 0.0142 | -0.021 | 90.227
11.5 | 1.299 | 0.0151 | -0.021 | 86.061
12 | 1.31 | 0.01596 | -0.022 | 82.101
12.5 | 1.291 | 0.01726 | -0.022 | 74.811
13 | 1.275 | 0.0191 | -0.022 | 66.744
13.5 | 1.246 | 0.02234 | -0.023 | 55.779
14 | 1.205 | 0.02796 | -0.022 | 43.092
14.5 | 1.163 | 0.03448 | -0.022 | 33.728
15 | 1.102 | 0.04884 | -0.022 | 22.557
15.5 | 1.053 | 0.06045 | -0.021 | 17.416
16 | 1.005 | 0.07234 | -0.021 | 13.896
16.5 | 0.961 | 0.08219 | -0.021 | 11.696
17 | 0.92 | 0.0896 | -0.021 | 10.271

## 124. Re 14M Mach 0.10 (2)
BIGFOIL.COM POLAR EXPORT
lg10sc
LOCKHEED-GEORGIA SUPERCRITICAL |  |  |  | Cl Max: | 1.895 | at alpha= | 19 | deg
XFOIL ncrit=9 |  |  |  | L/D Max: | 153.328 | at alpha= | 7.5 | deg
Re: | 14000000 |  |  | Cd Min: | 0.05122 | at alpha= | -17.5 | deg
Mach: | 0.1 |  |  | Cl=0 at alpha= | -0.97281 | deg
|  |  |  | @ Cl=0.1, Cd= | 0.0057506
|  |  |  | @ Cl=0.4, Cd= | 0.0047811
|  |  |  | @ Cl=0.6, Cd= | 0.0049722
alpha (deg) | Cl | Cd | Cm | Cl/Cd
-17.5 | -1.3986 | 0.05122 | -0.0402 | -27.3057
-17 | -1.452 | 0.03845 | -0.0463 | -37.7633
-16.5 | -1.4703 | 0.03265 | -0.0444 | -45.0322
-16 | -1.4801 | 0.02876 | -0.0392 | -51.4638
-15.5 | -1.4746 | 0.0262 | -0.0331 | -56.2824
-15 | -1.4511 | 0.0238 | -0.0294 | -60.9706
-14.5 | -1.4211 | 0.02159 | -0.0262 | -65.8221
-14 | -1.3863 | 0.01958 | -0.0235 | -70.8018
-13.5 | -1.3467 | 0.01789 | -0.0212 | -75.2767
-13 | -1.3035 | 0.01646 | -0.0193 | -79.192
-12.5 | -1.2592 | 0.01507 | -0.0175 | -83.5567
-12 | -1.2134 | 0.01383 | -0.0157 | -87.7368
-11.5 | -1.1657 | 0.01265 | -0.0142 | -92.1502
-11 | -1.1105 | 0.01158 | -0.0143 | -95.8981
-10.5 | -1.0541 | 0.01064 | -0.0145 | -99.0695
-10 | -1.0046 | 0.00967 | -0.0131 | -103.8883
-9.5 | -0.9545 | 0.00889 | -0.0117 | -107.3678
-9 | -0.9026 | 0.00824 | -0.0106 | -109.5388
-8.5 | -0.8494 | 0.0077 | -0.0097 | -110.3117
-8 | -0.7949 | 0.00727 | -0.0092 | -109.3398
-7.5 | -0.7397 | 0.00702 | -0.0087 | -105.3704
-7 | -0.6842 | 0.00685 | -0.0084 | -99.8832
-6.5 | -0.6284 | 0.00676 | -0.0081 | -92.9586
-6 | -0.5719 | 0.00664 | -0.0081 | -86.1295
-5.5 | -0.5153 | 0.00652 | -0.008 | -79.0337
-5 | -0.459 | 0.00635 | -0.0079 | -72.2835
-4.5 | -0.4025 | 0.00623 | -0.0078 | -64.6067
-4 | -0.3458 | 0.00614 | -0.0078 | -56.3192
-3.5 | -0.289 | 0.00614 | -0.0079 | -47.0684
-3 | -0.232 | 0.00616 | -0.008 | -37.6623
-2.5 | -0.1748 | 0.00613 | -0.0081 | -28.5155
-2 | -0.1176 | 0.00613 | -0.0083 | -19.1843
-1.5 | -0.0603 | 0.0061 | -0.0084 | -9.8852
-1 | -0.0031 | 0.00604 | -0.0086 | -0.51325
0 | 0.1109 | 0.00572 | -0.0089 | 19.3881
1 | 0.2231 | 0.0051 | -0.0091 | 43.7451
1.5 | 0.2799 | 0.00496 | -0.0094 | 56.4315
2 | 0.3365 | 0.00481 | -0.0095 | 69.9584
2.5 | 0.394 | 0.00478 | -0.0098 | 82.4268
3 | 0.4511 | 0.00479 | -0.01 | 94.1754
3.5 | 0.5083 | 0.00484 | -0.0102 | 105.0207
4 | 0.5657 | 0.0049 | -0.0105 | 115.449
4.5 | 0.6227 | 0.00502 | -0.0107 | 124.0438
5 | 0.6798 | 0.00515 | -0.0109 | 132
5.5 | 0.7363 | 0.00532 | -0.011 | 138.4023
6 | 0.7924 | 0.00552 | -0.0111 | 143.5507
6.5 | 0.848 | 0.00575 | -0.011 | 147.4783
7 | 0.9036 | 0.00596 | -0.0109 | 151.6107
7.5 | 0.9583 | 0.00625 | -0.0108 | 153.328
8 | 1.0112 | 0.00662 | -0.0102 | 152.7492
8.5 | 1.0627 | 0.00726 | -0.0095 | 146.3774
9 | 1.1198 | 0.00775 | -0.01 | 144.4903
9.5 | 1.1784 | 0.00823 | -0.0109 | 143.1835
10 | 1.236 | 0.00875 | -0.0117 | 141.2571
10.5 | 1.287 | 0.00926 | -0.0109 | 138.9849
11 | 1.3382 | 0.00979 | -0.0103 | 136.6905
11.5 | 1.3899 | 0.0103 | -0.0098 | 134.9417
12 | 1.4403 | 0.01093 | -0.0091 | 131.7749
12.5 | 1.4908 | 0.0115 | -0.0085 | 129.6348
13 | 1.5393 | 0.01224 | -0.0076 | 125.7598
13.5 | 1.5877 | 0.01293 | -0.0067 | 122.792
14 | 1.6337 | 0.01379 | -0.0055 | 118.4699
14.5 | 1.6793 | 0.01459 | -0.0043 | 115.0994
15 | 1.7229 | 0.01547 | -0.0028 | 111.3704
15.5 | 1.7627 | 0.01654 | -0.0008 | 106.5719
16 | 1.7997 | 0.01768 | 0.0016 | 101.793
16.5 | 1.8338 | 0.01877 | 0.0043 | 97.6985
17 | 1.8555 | 0.02002 | 0.009 | 92.6823
17.5 | 1.873 | 0.02168 | 0.0135 | 86.393
18 | 1.8865 | 0.02385 | 0.0174 | 79.0985
18.5 | 1.8932 | 0.02685 | 0.0207 | 70.5102
19 | 1.895 | 0.03078 | 0.0228 | 61.566
19.5 | 1.8889 | 0.03616 | 0.0234 | 52.2373
20 | 1.8702 | 0.04389 | 0.0216 | 42.6111

## 125. Re 14M Mach 0.25 (1)
BIGFOIL.COM POLAR EXPORT
lg10sc
LOCKHEED-GEORGIA SUPERCRITICAL |  |  |  | Cl Max: | 1.275 | at alpha= | 11 | deg
JavaFoil+Calcfoil stall+Eppler ext transition |  |  |  | L/D Max: | 131.482 | at alpha= | 4.5 | deg
Re: | 14000000 |  |  | Cd Min: | 0.00494 | at alpha= | 1.5 | deg
Mach: | 0.25 |  |  | Cl=0 at alpha= | -0.96774 | deg
|  |  |  | @ Cl=0.1, Cd= | 0.0049929
|  |  |  | @ Cl=0.4, Cd= | 0.0049762
|  |  |  | @ Cl=0.6, Cd= | 0.0056703
alpha (deg) | Cl | Cd | Cm | Cl/Cd
-13 | -0.166 | 0.08366 | 0.002 | -1.979
-12.5 | -0.234 | 0.07885 | 0.002 | -2.973
-12 | -0.292 | 0.06996 | 0.002 | -4.178
-11.5 | -0.342 | 0.0659 | 0.002 | -5.187
-11 | -0.392 | 0.05586 | 0.001 | -7.014
-10.5 | -0.424 | 0.05978 | 0.001 | -7.09
-10 | -0.46 | 0.05339 | 0.001 | -8.611
-9.5 | -0.556 | 0.01663 | 0.001 | -33.425
-9 | -0.608 | 0.01143 | 0 | -53.154
-8.5 | -0.62 | 0.01096 | 0 | -56.595
-8 | -0.623 | 0.00976 | -0.001 | -63.869
-7.5 | -0.617 | 0.01025 | -0.001 | -60.138
-7 | -0.601 | 0.00992 | -0.002 | -60.57
-6.5 | -0.577 | 0.0096 | -0.002 | -60.08
-6 | -0.545 | 0.00922 | -0.003 | -59.119
-5.5 | -0.506 | 0.00908 | -0.003 | -55.769
-5 | -0.462 | 0.00877 | -0.004 | -52.657
-4.5 | -0.413 | 0.00849 | -0.004 | -48.618
-4 | -0.36 | 0.00837 | -0.005 | -43.042
-3.5 | -0.304 | 0.00815 | -0.005 | -37.349
-3 | -0.247 | 0.00525 | -0.006 | -46.944
-2.5 | -0.187 | 0.00527 | -0.006 | -35.517
-2 | -0.126 | 0.00524 | -0.007 | -24.104
-1.5 | -0.065 | 0.00523 | -0.007 | -12.477
-1 | -0.004 | 0.00509 | -0.008 | -0.74
-0.5 | 0.058 | 0.00502 | -0.009 | 11.528
0 | 0.12 | 0.00498 | -0.009 | 24.113
0.5 | 0.182 | 0.00496 | -0.01 | 36.641
1 | 0.244 | 0.00495 | -0.01 | 49.169
1.5 | 0.305 | 0.00494 | -0.011 | 61.763
2 | 0.367 | 0.00496 | -0.011 | 73.905
2.5 | 0.428 | 0.00499 | -0.012 | 85.835
3 | 0.49 | 0.00788 | -0.012 | 62.113
3.5 | 0.551 | 0.00804 | -0.013 | 68.496
4 | 0.612 | 0.00509 | -0.014 | 120.239
4.5 | 0.672 | 0.00511 | -0.014 | 131.482
5 | 0.732 | 0.00867 | -0.015 | 84.424
5.5 | 0.792 | 0.00896 | -0.015 | 88.346
6 | 0.851 | 0.00916 | -0.016 | 92.911
6.5 | 0.909 | 0.00946 | -0.016 | 96.133
7 | 0.965 | 0.00905 | -0.017 | 106.573
7.5 | 1.018 | 0.0101 | -0.018 | 100.85
8 | 1.07 | 0.01099 | -0.018 | 97.377
8.5 | 1.118 | 0.01066 | -0.019 | 104.821
9 | 1.16 | 0.01129 | -0.019 | 102.766
9.5 | 1.198 | 0.01295 | -0.02 | 92.522
10 | 1.23 | 0.01364 | -0.02 | 90.208
10.5 | 1.256 | 0.01445 | -0.021 | 86.889
11 | 1.275 | 0.01538 | -0.022 | 82.901
11.5 | 1.26 | 0.01672 | -0.022 | 75.347
12 | 1.237 | 0.01864 | -0.022 | 66.354
12.5 | 1.196 | 0.02188 | -0.022 | 54.678
13 | 1.136 | 0.02823 | -0.022 | 40.25
13.5 | 1.064 | 0.03823 | -0.022 | 27.832
14 | 0.976 | 0.05648 | -0.02 | 17.274
14.5 | 0.901 | 0.0689 | -0.02 | 13.081
15 | 0.826 | 0.07951 | -0.02 | 10.393
15.5 | 0.747 | 0.09161 | -0.019 | 8.149
16 | 0.662 | 0.107 | -0.019 | 6.187

## 126. Re 14M Mach 0.25 (2)
BIGFOIL.COM POLAR EXPORT
lg10sc
LOCKHEED-GEORGIA SUPERCRITICAL |  |  |  | Cl Max: | 1.8442 | at alpha= | 17 | deg
XFOIL ncrit=9 |  |  |  | L/D Max: | 154.728 | at alpha= | 7.5 | deg
Re: | 14000000 |  |  | Cd Min: | 0.25531 | at alpha= | -20 | deg
Mach: | 0.25 |  |  | Cl=0 at alpha= | -0.97542 | deg
|  |  |  | @ Cl=0.1, Cd= | 0.0057852
|  |  |  | @ Cl=0.4, Cd= | 0.0048123
|  |  |  | @ Cl=0.6, Cd= | 0.0049908
alpha (deg) | Cl | Cd | Cm | Cl/Cd
-20 | -0.8153 | 0.25531 | 0.0759 | -3.1934
-19.5 | -0.7983 | 0.2476 | 0.0714 | -3.2242
-18.5 | -0.767 | 0.23031 | 0.0622 | -3.3303
-18 | -0.7492 | 0.22402 | 0.0582 | -3.3443
-17.5 | -0.7317 | 0.21767 | 0.0544 | -3.3615
-17 | -0.7145 | 0.21131 | 0.0507 | -3.3813
-16.5 | -0.6973 | 0.20475 | 0.047 | -3.4056
-16 | -0.6811 | 0.19762 | 0.0433 | -3.4465
-15.5 | -0.6662 | 0.18989 | 0.0396 | -3.5083
-14.5 | -0.6518 | 0.16954 | 0.0311 | -3.8445
-13 | -0.809 | 0.10069 | -0.0017 | -8.0346
-12.5 | -0.8633 | 0.08051 | -0.0152 | -10.7229
-12 | -0.8709 | 0.06359 | -0.032 | -13.6955
-10 | -1.0398 | 0.01276 | -0.0225 | -81.489
-9.5 | -0.9914 | 0.01094 | -0.0196 | -90.6216
-9 | -0.9394 | 0.00966 | -0.0171 | -97.2464
-8.5 | -0.8847 | 0.00873 | -0.0151 | -101.3402
-8 | -0.828 | 0.00798 | -0.0136 | -103.7594
-7.5 | -0.7704 | 0.00746 | -0.0123 | -103.2708
-7 | -0.712 | 0.00713 | -0.0113 | -99.8597
-6.5 | -0.6535 | 0.00696 | -0.0106 | -93.8937
-6 | -0.594 | 0.0068 | -0.0101 | -87.3529
-5.5 | -0.5346 | 0.00665 | -0.0097 | -80.391
-5 | -0.4754 | 0.00651 | -0.0093 | -73.0261
-4.5 | -0.4167 | 0.00633 | -0.009 | -65.8294
-4 | -0.3577 | 0.00621 | -0.0088 | -57.6006
-3.5 | -0.2988 | 0.00618 | -0.0086 | -48.3495
-3 | -0.2397 | 0.0062 | -0.0086 | -38.6613
-2.5 | -0.1804 | 0.00617 | -0.0086 | -29.2382
-2 | -0.1212 | 0.00616 | -0.0087 | -19.6753
-1.5 | -0.0619 | 0.00613 | -0.0088 | -10.0979
-1 | -0.0029 | 0.00607 | -0.0088 | -0.47776
-0.5 | 0.0561 | 0.00592 | -0.009 | 9.4764
0 | 0.1147 | 0.00574 | -0.0091 | 19.9826
1 | 0.2303 | 0.0051 | -0.0092 | 45.1569
1.5 | 0.2889 | 0.00495 | -0.0094 | 58.3636
2 | 0.3475 | 0.00483 | -0.0095 | 71.9462
2.5 | 0.4068 | 0.00481 | -0.0097 | 84.5738
3 | 0.4661 | 0.00482 | -0.0099 | 96.7012
3.5 | 0.5252 | 0.00489 | -0.01 | 107.4029
4 | 0.5848 | 0.00496 | -0.0102 | 117.9032
4.5 | 0.6441 | 0.00508 | -0.0103 | 126.7913
5 | 0.7034 | 0.00524 | -0.0103 | 134.2366
5.5 | 0.7623 | 0.00543 | -0.0103 | 140.3867
6 | 0.8211 | 0.00561 | -0.0101 | 146.3636
6.5 | 0.8792 | 0.00587 | -0.0098 | 149.7785
7 | 0.9373 | 0.00612 | -0.0095 | 153.1536
7.5 | 0.9949 | 0.00643 | -0.009 | 154.7278
8 | 1.0496 | 0.00693 | -0.0079 | 151.4574
8.5 | 1.1044 | 0.00756 | -0.0069 | 146.0847
9.5 | 1.2272 | 0.0087 | -0.0075 | 141.0575
10 | 1.2876 | 0.0093 | -0.0075 | 138.4516
10.5 | 1.3413 | 0.00986 | -0.006 | 136.0345
11 | 1.3964 | 0.01044 | -0.0048 | 133.7548
11.5 | 1.4505 | 0.01116 | -0.0034 | 129.9731
12 | 1.5042 | 0.0119 | -0.0019 | 126.4034
12.5 | 1.557 | 0.0127 | -0.0002 | 122.5984
13 | 1.6076 | 0.01366 | 0.0019 | 117.6867
13.5 | 1.6575 | 0.01461 | 0.0041 | 113.4497
14 | 1.7039 | 0.01575 | 0.0067 | 108.1841
14.5 | 1.7465 | 0.01705 | 0.0099 | 102.434
15 | 1.7864 | 0.01833 | 0.0134 | 97.4577
15.5 | 1.812 | 0.01982 | 0.019 | 91.4228
16 | 1.8299 | 0.02181 | 0.0246 | 83.9019
16.5 | 1.8413 | 0.02456 | 0.0294 | 74.9715
17 | 1.8442 | 0.02848 | 0.0329 | 64.7542
17.5 | 1.8361 | 0.03423 | 0.0342 | 53.6401
18 | 1.8174 | 0.04238 | 0.0322 | 42.8834
18.5 | 1.7655 | 0.05621 | 0.025 | 31.409
19 | 1.6438 | 0.08062 | 0.0113 | 20.3895
19.5 | 1.4957 | 0.10856 | -0.004 | 13.7776
20 | 1.3775 | 0.1343 | -0.0191 | 10.2569

## 127. Re 14M Mach 0.50 (1)
BIGFOIL.COM POLAR EXPORT
lg10sc
LOCKHEED-GEORGIA SUPERCRITICAL |  |  |  | Cl Max: | 1.164 | at alpha= | 8.5 | deg
JavaFoil+Calcfoil stall+Eppler ext transition |  |  |  | L/D Max: | 95.119 | at alpha= | 5 | deg
Re: | 14000000 |  |  | Cd Min: | 0.00654 | at alpha= | 0 | deg
Mach: | 0.5 |  |  | Cl=0 at alpha= | -0.97101 | deg
|  |  |  | @ Cl=0.1, Cd= | 0.0066829
|  |  |  | @ Cl=0.4, Cd= | 0.008417
|  |  |  | @ Cl=0.6, Cd= | 0.0078365
alpha (deg) | Cl | Cd | Cm | Cl/Cd
-20 | -1.04 | 0.16387 | 0.006 | -6.345
-19.5 | -1.012 | 0.16155 | 0.006 | -6.265
-19 | -0.985 | 0.1556 | 0.006 | -6.328
-18.5 | -0.962 | 0.14245 | 0.006 | -6.752
-18 | -0.936 | 0.13246 | 0.005 | -7.07
-17.5 | -0.91 | 0.1253 | 0.005 | -7.259
-17 | -0.881 | 0.12274 | 0.005 | -7.177
-16.5 | -0.853 | 0.11733 | 0.004 | -7.271
-16 | -0.827 | 0.11103 | 0.004 | -7.451
-15.5 | -0.8 | 0.10852 | 0.004 | -7.376
-15 | -0.773 | 0.10579 | 0.004 | -7.307
-14.5 | -0.747 | 0.09713 | 0.003 | -7.69
-14 | -0.724 | 0.08796 | 0.003 | -8.236
-13.5 | -0.714 | 0.06938 | 0.004 | -10.285
-13 | -0.662 | 0.09294 | 0.002 | -7.123
-12.5 | -0.636 | 0.08408 | 0.002 | -7.566
-12 | -0.612 | 0.07539 | 0.002 | -8.123
-11.5 | -0.596 | 0.06181 | 0.002 | -9.647
-11 | -0.676 | 0.01466 | 0.002 | -46.149
-10.5 | -0.526 | 0.07113 | 0.001 | -7.394
-10 | -0.5 | 0.06464 | 0.001 | -7.743
-9.5 | -0.49 | 0.04629 | 0.001 | -10.596
-9 | -0.548 | 0.01316 | 0 | -41.605
-8.5 | -0.514 | 0.01079 | 0 | -47.662
-8 | -0.389 | 0.05227 | 0 | -7.449
-7.5 | -0.363 | 0.04852 | -0.001 | -7.478
-7 | -0.413 | 0.00985 | -0.002 | -41.872
-6.5 | -0.379 | 0.0112 | -0.002 | -33.799
-6 | -0.345 | 0.00999 | -0.003 | -34.498
-5.5 | -0.31 | 0.00973 | -0.004 | -31.894
-5 | -0.393 | 0.0106 | -0.004 | -37.064
-4.5 | -0.418 | 0.01033 | -0.005 | -40.462
-4 | -0.384 | 0.00869 | -0.005 | -44.191
-3.5 | -0.332 | 0.01008 | -0.006 | -32.958
-3 | -0.272 | 0.00819 | -0.007 | -33.254
-2.5 | -0.208 | 0.00799 | -0.007 | -25.992
-2 | -0.141 | 0.00783 | -0.008 | -17.987
-1.5 | -0.073 | 0.00765 | -0.008 | -9.513
-1 | -0.004 | 0.00719 | -0.009 | -0.585
-0.5 | 0.065 | 0.00683 | -0.01 | 9.48
0 | 0.134 | 0.00654 | -0.01 | 20.521
0.5 | 0.203 | 0.0084 | -0.011 | 24.175
1 | 0.272 | 0.00831 | -0.011 | 32.767
1.5 | 0.341 | 0.00834 | -0.012 | 40.905
2 | 0.41 | 0.00843 | -0.013 | 48.589
2.5 | 0.478 | 0.00738 | -0.013 | 64.788
3 | 0.546 | 0.00817 | -0.014 | 66.837
3.5 | 0.614 | 0.00775 | -0.015 | 79.275
4 | 0.681 | 0.00872 | -0.015 | 78.191
4.5 | 0.748 | 0.00825 | -0.016 | 90.744
5 | 0.814 | 0.00856 | -0.016 | 95.119
5.5 | 0.88 | 0.00968 | -0.017 | 90.867
6 | 0.944 | 0.01006 | -0.018 | 93.809
6.5 | 1.004 | 0.01112 | -0.018 | 90.342
7 | 1.059 | 0.01169 | -0.019 | 90.593
7.5 | 1.107 | 0.01304 | -0.02 | 84.921
8 | 1.146 | 0.0141 | -0.02 | 81.252
8.5 | 1.164 | 0.01565 | -0.021 | 74.345
9 | 1.111 | 0.01802 | -0.021 | 61.638
9.5 | 0.851 | 0.03062 | -0.02 | 27.776
10 | 0.667 | 0.03956 | -0.019 | 16.871
10.5 | 0.658 | 0.06559 | -0.017 | 10.036
11 | 0.691 | 0.06468 | -0.018 | 10.679
11.5 | 0.726 | 0.06091 | -0.019 | 11.925
12 | 0.743 | 0.07407 | -0.018 | 10.03
12.5 | 0.77 | 0.07632 | -0.018 | 10.096
13 | 0.792 | 0.08694 | -0.018 | 9.111
13.5 | 0.812 | 0.09652 | -0.018 | 8.415

## 128. Re 14M Mach 0.50 (2)
BIGFOIL.COM POLAR EXPORT
lg10sc
LOCKHEED-GEORGIA SUPERCRITICAL |  |  |  | Cl Max: | 1.47 | at alpha= | 9.5 | deg
XFOIL ncrit=9 |  |  |  | L/D Max: | 161.397 | at alpha= | 7 | deg
Re: | 14000000 |  |  | Cd Min: | 0.01069 | at alpha= | 9.5 | deg
Mach: | 0.5 |  |  | Cl=0 at alpha= | -99 | deg
|  |  |  | @ Cl=0.1, Cd= | 0.00587
|  |  |  | @ Cl=0.4, Cd= | 0.0049305
|  |  |  | @ Cl=0.6, Cd= | 0.0051262
alpha (deg) | Cl | Cd | Cm | Cl/Cd
0 | 0.1321 | 0.00587 | -0.0097 | 22.5043
0.5 | 0.1974 | 0.0055 | -0.0095 | 35.8909
1 | 0.2626 | 0.00515 | -0.0093 | 50.9903
1.5 | 0.3293 | 0.00501 | -0.0092 | 65.7285
2 | 0.3968 | 0.00493 | -0.0091 | 80.4868
2.5 | 0.4648 | 0.00494 | -0.009 | 94.0891
3 | 0.5332 | 0.00501 | -0.0087 | 106.4271
3.5 | 0.6022 | 0.00513 | -0.0084 | 117.3879
4 | 0.6719 | 0.00526 | -0.008 | 127.7376
4.5 | 0.7416 | 0.00545 | -0.0074 | 136.0734
5 | 0.8124 | 0.00562 | -0.0066 | 144.5552
5.5 | 0.8832 | 0.00586 | -0.0056 | 150.7167
6 | 0.954 | 0.00615 | -0.0041 | 155.122
6.5 | 1.0261 | 0.00641 | -0.0025 | 160.078
7 | 1.0975 | 0.0068 | -0.0003 | 161.3971
7.5 | 1.1661 | 0.00744 | 0.0027 | 156.7339
8 | 1.2328 | 0.00833 | 0.0064 | 147.9952
9.5 | 1.47 | 0.01069 | 0.0154 | 137.5117

## 129. Re 16M Mach 0.00 (1)
BIGFOIL.COM POLAR EXPORT
lg10sc
LOCKHEED-GEORGIA SUPERCRITICAL |  |  |  | Cl Max: | 1.314 | at alpha= | 12 | deg
JavaFoil+Calcfoil stall+Eppler ext transition |  |  |  | L/D Max: | 142.917 | at alpha= | 5.5 | deg
Re: | 16000000 |  |  | Cd Min: | 0.00509 | at alpha= | 1.5 | deg
Mach: | 0 |  |  | Cl=0 at alpha= | -0.96667 | deg
|  |  |  | @ Cl=0.1, Cd= | 0.005146
|  |  |  | @ Cl=0.4, Cd= | 0.0051325
|  |  |  | @ Cl=0.6, Cd= | 0.0052336
alpha (deg) | Cl | Cd | Cm | Cl/Cd
-15 | -0.475 | 0.09506 | 0.003 | -4.992
-14.5 | -0.492 | 0.09078 | 0.003 | -5.417
-14 | -0.509 | 0.08588 | 0.003 | -5.929
-13.5 | -0.526 | 0.08095 | 0.003 | -6.497
-13 | -0.542 | 0.07612 | 0.002 | -7.118
-12.5 | -0.562 | 0.06654 | 0.002 | -8.445
-12 | -0.581 | 0.05798 | 0.002 | -10.014
-11.5 | -0.695 | 0.01363 | 0.002 | -50.997
-11 | -0.711 | 0.01242 | 0.002 | -57.211
-10.5 | -0.594 | 0.05474 | 0.001 | -10.861
-10 | -0.717 | 0.01188 | 0.001 | -60.32
-9.5 | -0.713 | 0.01132 | 0.001 | -62.993
-9 | -0.705 | 0.01089 | 0 | -64.675
-8.5 | -0.691 | 0.00964 | 0 | -71.68
-8 | -0.672 | 0.01005 | -0.001 | -66.824
-7.5 | -0.648 | 0.00975 | -0.001 | -66.441
-7 | -0.618 | 0.0095 | -0.002 | -65.045
-6.5 | -0.583 | 0.00916 | -0.002 | -63.719
-6 | -0.544 | 0.00892 | -0.003 | -61.051
-5.5 | -0.501 | 0.00877 | -0.003 | -57.099
-5 | -0.454 | 0.00541 | -0.004 | -83.873
-4.5 | -0.404 | 0.0054 | -0.004 | -74.737
-4 | -0.351 | 0.00539 | -0.005 | -65.049
-3.5 | -0.296 | 0.0054 | -0.005 | -54.755
-3 | -0.239 | 0.00542 | -0.006 | -44.135
-2.5 | -0.181 | 0.0054 | -0.006 | -33.577
-2 | -0.122 | 0.0054 | -0.007 | -22.679
-1.5 | -0.063 | 0.00537 | -0.007 | -11.769
-1 | -0.004 | 0.00527 | -0.008 | -0.692
-0.5 | 0.056 | 0.00519 | -0.008 | 10.807
0 | 0.116 | 0.00513 | -0.009 | 22.645
0.5 | 0.176 | 0.0051 | -0.009 | 34.521
1 | 0.236 | 0.00512 | -0.01 | 46.066
1.5 | 0.296 | 0.00509 | -0.01 | 58.124
2 | 0.355 | 0.00511 | -0.011 | 69.493
2.5 | 0.415 | 0.00514 | -0.012 | 80.774
3 | 0.474 | 0.00515 | -0.012 | 92.075
3.5 | 0.534 | 0.0052 | -0.013 | 102.663
4 | 0.593 | 0.00523 | -0.013 | 113.313
4.5 | 0.651 | 0.00526 | -0.014 | 123.745
5 | 0.71 | 0.00532 | -0.014 | 133.536
5.5 | 0.768 | 0.00537 | -0.015 | 142.917
6 | 0.826 | 0.00887 | -0.015 | 93.051
6.5 | 0.882 | 0.00914 | -0.016 | 96.53
7 | 0.937 | 0.00941 | -0.016 | 99.532
7.5 | 0.99 | 0.00971 | -0.017 | 102.009
8 | 1.042 | 0.01051 | -0.018 | 99.179
8.5 | 1.091 | 0.01016 | -0.018 | 107.346
9 | 1.136 | 0.01146 | -0.019 | 99.113
9.5 | 1.178 | 0.01197 | -0.019 | 98.362
10 | 1.216 | 0.01256 | -0.02 | 96.792
10.5 | 1.251 | 0.01314 | -0.02 | 95.146
11 | 1.281 | 0.01377 | -0.021 | 93.017
11.5 | 1.301 | 0.01462 | -0.021 | 88.956
12 | 1.314 | 0.01542 | -0.022 | 85.219
12.5 | 1.304 | 0.01643 | -0.022 | 79.386
13 | 1.293 | 0.01786 | -0.023 | 72.413
13.5 | 1.271 | 0.02032 | -0.023 | 62.542
14 | 1.24 | 0.02396 | -0.023 | 51.764
14.5 | 1.204 | 0.02886 | -0.023 | 41.718
15 | 1.16 | 0.03631 | -0.023 | 31.946
15.5 | 1.099 | 0.0521 | -0.022 | 21.098
16 | 1.053 | 0.06422 | -0.021 | 16.391
16.5 | 1.011 | 0.07464 | -0.021 | 13.539
17 | 0.973 | 0.08205 | -0.021 | 11.856

## 130. Re 16M Mach 0.00 (2)
BIGFOIL.COM POLAR EXPORT
lg10sc
LOCKHEED-GEORGIA SUPERCRITICAL |  |  |  | Cl Max: | 1.9251 | at alpha= | 19.5 | deg
XFOIL ncrit=9 |  |  |  | L/D Max: | 155.85 | at alpha= | 7.5 | deg
Re: | 16000000 |  |  | Cd Min: | 0.0495 | at alpha= | -20 | deg
Mach: | 0 |  |  | Cl=0 at alpha= | -0.97183 | deg
|  |  |  | @ Cl=0.1, Cd= | 0.0057058
|  |  |  | @ Cl=0.4, Cd= | 0.0047787
|  |  |  | @ Cl=0.6, Cd= | 0.0049147
alpha (deg) | Cl | Cd | Cm | Cl/Cd
-20 | -1.6183 | 0.0495 | -0.042 | -32.6929
-19.5 | -1.6396 | 0.04085 | -0.0457 | -40.1371
-19 | -1.6608 | 0.03391 | -0.0459 | -48.9767
-18.5 | -1.6641 | 0.0298 | -0.0434 | -55.8423
-18 | -1.6578 | 0.02706 | -0.0396 | -61.2639
-17.5 | -1.652 | 0.02473 | -0.0343 | -66.8015
-17 | -1.636 | 0.02295 | -0.0292 | -71.2854
-16.5 | -1.6054 | 0.02142 | -0.0263 | -74.9486
-16 | -1.5702 | 0.02002 | -0.0239 | -78.4316
-15.5 | -1.5322 | 0.01871 | -0.0217 | -81.892
-15 | -1.4919 | 0.01745 | -0.0198 | -85.4957
-14.5 | -1.4493 | 0.01631 | -0.0181 | -88.8596
-14 | -1.405 | 0.01523 | -0.0166 | -92.2521
-13.5 | -1.3591 | 0.01424 | -0.0153 | -95.4424
-13 | -1.3116 | 0.01336 | -0.0141 | -98.1737
-12.5 | -1.2638 | 0.01249 | -0.013 | -101.1849
-12 | -1.2156 | 0.0117 | -0.0118 | -103.8974
-11.5 | -1.1607 | 0.01089 | -0.012 | -106.584
-11 | -1.1041 | 0.01017 | -0.0125 | -108.5644
-10.5 | -1.0523 | 0.00959 | -0.0118 | -109.7289
-10 | -1.0014 | 0.00901 | -0.0109 | -111.1432
-9.5 | -0.9498 | 0.0085 | -0.01 | -111.7412
-9 | -0.8975 | 0.00801 | -0.0092 | -112.0474
-8.5 | -0.8448 | 0.00749 | -0.0085 | -112.7904
-8 | -0.791 | 0.00704 | -0.0081 | -112.358
-7.5 | -0.7362 | 0.00684 | -0.0078 | -107.6316
-7 | -0.681 | 0.00672 | -0.0076 | -101.3393
-6.5 | -0.6257 | 0.00664 | -0.0075 | -94.2319
-6 | -0.5696 | 0.00652 | -0.0075 | -87.362
-5.5 | -0.5134 | 0.00641 | -0.0075 | -80.0936
-5 | -0.4571 | 0.0063 | -0.0075 | -72.5556
-4.5 | -0.401 | 0.0062 | -0.0075 | -64.6774
-4 | -0.3446 | 0.00609 | -0.0076 | -56.5846
-3.5 | -0.288 | 0.00608 | -0.0077 | -47.3684
-3 | -0.2313 | 0.00609 | -0.0078 | -37.9803
-2.5 | -0.1743 | 0.00605 | -0.008 | -28.8099
-2 | -0.1174 | 0.00605 | -0.0081 | -19.405
-1.5 | -0.0603 | 0.00601 | -0.0083 | -10.0333
-1 | -0.0032 | 0.00594 | -0.0085 | -0.53872
-0.5 | 0.0536 | 0.00582 | -0.0087 | 9.2096
0 | 0.1105 | 0.00568 | -0.0089 | 19.4542
0.5 | 0.1664 | 0.00537 | -0.009 | 30.987
1 | 0.2227 | 0.00514 | -0.0092 | 43.3268
1.5 | 0.2792 | 0.00497 | -0.0095 | 56.1771
2 | 0.3355 | 0.00483 | -0.0097 | 69.4617
2.5 | 0.3925 | 0.00478 | -0.01 | 82.113
3 | 0.4494 | 0.00477 | -0.0102 | 94.2138
3.5 | 0.5062 | 0.00481 | -0.0105 | 105.2391
4 | 0.5633 | 0.00485 | -0.0108 | 116.1443
4.5 | 0.62 | 0.00495 | -0.011 | 125.2525
5 | 0.6765 | 0.0051 | -0.0112 | 132.6471
5.5 | 0.7328 | 0.00525 | -0.0114 | 139.581
6 | 0.7889 | 0.00541 | -0.0116 | 145.8226
6.5 | 0.8442 | 0.00565 | -0.0116 | 149.4159
7 | 0.8992 | 0.00589 | -0.0116 | 152.6655
7.5 | 0.9538 | 0.00612 | -0.0115 | 155.8497
8 | 1.0063 | 0.00656 | -0.0111 | 153.3994
8.5 | 1.0576 | 0.00711 | -0.0105 | 148.7482
9 | 1.1101 | 0.00753 | -0.0101 | 147.4236
9.5 | 1.1684 | 0.00799 | -0.0111 | 146.2328
10 | 1.2255 | 0.00848 | -0.012 | 144.5165
10.5 | 1.2791 | 0.00897 | -0.012 | 142.5975
11 | 1.3297 | 0.00948 | -0.0115 | 140.2637
11.5 | 1.381 | 0.00995 | -0.0112 | 138.794
12 | 1.4312 | 0.01054 | -0.0107 | 135.7875
12.5 | 1.4814 | 0.01107 | -0.0102 | 133.8211
13 | 1.5297 | 0.01176 | -0.0095 | 130.0765
13.5 | 1.5781 | 0.01239 | -0.0089 | 127.3688
14 | 1.6242 | 0.01317 | -0.008 | 123.3257
14.5 | 1.67 | 0.0139 | -0.007 | 120.1439
15 | 1.7143 | 0.01468 | -0.0059 | 116.7779
15.5 | 1.7555 | 0.01563 | -0.0043 | 112.3161
16 | 1.7942 | 0.01665 | -0.0025 | 107.7598
16.5 | 1.8317 | 0.01762 | -0.0005 | 103.9557
17 | 1.8641 | 0.01867 | 0.0022 | 99.8447
17.5 | 1.8841 | 0.01991 | 0.0069 | 94.6308
18 | 1.9012 | 0.02152 | 0.0111 | 88.3457
18.5 | 1.9131 | 0.02369 | 0.015 | 80.7556
19 | 1.9214 | 0.02646 | 0.0181 | 72.6153
19.5 | 1.9251 | 0.03005 | 0.0203 | 64.0632
20 | 1.9213 | 0.03493 | 0.0211 | 55.0043

## 131. Re 16M Mach 0.10 (1)
BIGFOIL.COM POLAR EXPORT
lg10sc
LOCKHEED-GEORGIA SUPERCRITICAL |  |  |  | Cl Max: | 1.31 | at alpha= | 12 | deg
JavaFoil+Calcfoil stall+Eppler ext transition |  |  |  | L/D Max: | 143.827 | at alpha= | 5.5 | deg
Re: | 16000000 |  |  | Cd Min: | 0.00508 | at alpha= | 1 | deg
Mach: | 0.1 |  |  | Cl=0 at alpha= | -0.96667 | deg
|  |  |  | @ Cl=0.1, Cd= | 0.0051367
|  |  |  | @ Cl=0.4, Cd= | 0.0051243
|  |  |  | @ Cl=0.6, Cd= | 0.0052142
alpha (deg) | Cl | Cd | Cm | Cl/Cd
-15 | -0.429 | 0.09674 | 0.003 | -4.432
-14.5 | -0.449 | 0.09228 | 0.003 | -4.862
-14 | -0.469 | 0.0872 | 0.003 | -5.378
-13.5 | -0.489 | 0.08226 | 0.003 | -5.94
-13 | -0.521 | 0.06379 | 0.003 | -8.16
-12.5 | -0.529 | 0.06946 | 0.002 | -7.613
-12 | -0.548 | 0.06276 | 0.002 | -8.731
-11.5 | -0.658 | 0.01481 | 0.002 | -44.449
-11 | -0.687 | 0.01263 | 0.002 | -54.374
-10.5 | -0.695 | 0.0126 | 0.002 | -55.167
-10 | -0.7 | 0.01202 | 0.001 | -58.25
-9.5 | -0.7 | 0.01145 | 0.001 | -61.123
-9 | -0.695 | 0.011 | 0 | -63.141
-8.5 | -0.684 | 0.01057 | 0 | -64.698
-8 | -0.667 | 0.00933 | -0.001 | -71.488
-7.5 | -0.645 | 0.00979 | -0.001 | -65.871
-7 | -0.617 | 0.00559 | -0.002 | -110.27
-6.5 | -0.583 | 0.00921 | -0.002 | -63.31
-6 | -0.545 | 0.00896 | -0.003 | -60.788
-5.5 | -0.502 | 0.00872 | -0.003 | -57.586
-5 | -0.455 | 0.00541 | -0.004 | -84.182
-4.5 | -0.405 | 0.00538 | -0.004 | -75.356
-4 | -0.352 | 0.00539 | -0.005 | -65.428
-3.5 | -0.297 | 0.00539 | -0.005 | -55.118
-3 | -0.24 | 0.00536 | -0.006 | -44.853
-2.5 | -0.182 | 0.00536 | -0.006 | -33.981
-2 | -0.123 | 0.00534 | -0.007 | -23.031
-1.5 | -0.064 | 0.00533 | -0.007 | -11.917
-1 | -0.004 | 0.00522 | -0.008 | -0.701
-0.5 | 0.056 | 0.00518 | -0.008 | 10.885
0 | 0.117 | 0.00512 | -0.009 | 22.817
0.5 | 0.177 | 0.0051 | -0.009 | 34.689
1 | 0.237 | 0.00508 | -0.01 | 46.63
1.5 | 0.297 | 0.00508 | -0.01 | 58.452
2 | 0.357 | 0.00511 | -0.011 | 69.866
2.5 | 0.417 | 0.00513 | -0.012 | 81.275
3 | 0.477 | 0.00514 | -0.012 | 92.695
3.5 | 0.536 | 0.00519 | -0.013 | 103.298
4 | 0.595 | 0.00521 | -0.013 | 114.206
4.5 | 0.655 | 0.00526 | -0.014 | 124.421
5 | 0.713 | 0.00528 | -0.014 | 135.194
5.5 | 0.772 | 0.00536 | -0.015 | 143.827
6 | 0.83 | 0.00891 | -0.015 | 93.078
6.5 | 0.886 | 0.00918 | -0.016 | 96.509
7 | 0.941 | 0.00945 | -0.017 | 99.578
7.5 | 0.995 | 0.00976 | -0.017 | 101.884
8 | 1.046 | 0.01056 | -0.018 | 99.096
8.5 | 1.095 | 0.01101 | -0.018 | 99.46
9 | 1.14 | 0.0107 | -0.019 | 106.52
9.5 | 1.181 | 0.01215 | -0.019 | 97.26
10 | 1.219 | 0.01266 | -0.02 | 96.293
10.5 | 1.252 | 0.01329 | -0.02 | 94.235
11 | 1.281 | 0.01392 | -0.021 | 92.022
11.5 | 1.299 | 0.01483 | -0.021 | 87.646
12 | 1.31 | 0.01565 | -0.022 | 83.733
12.5 | 1.294 | 0.01681 | -0.022 | 76.99
13 | 1.279 | 0.01847 | -0.023 | 69.212
13.5 | 1.247 | 0.02206 | -0.023 | 56.515
14 | 1.211 | 0.02634 | -0.023 | 45.982
14.5 | 1.171 | 0.03169 | -0.023 | 36.959
15 | 1.107 | 0.04649 | -0.022 | 23.811
15.5 | 1.055 | 0.05881 | -0.021 | 17.946
16 | 1.009 | 0.06959 | -0.021 | 14.499
16.5 | 0.964 | 0.07957 | -0.021 | 12.121
17 | 0.923 | 0.08709 | -0.021 | 10.594

## 132. Re 16M Mach 0.10 (2)
BIGFOIL.COM POLAR EXPORT
lg10sc
LOCKHEED-GEORGIA SUPERCRITICAL |  |  |  | Cl Max: | 1.9099 | at alpha= | 19 | deg
XFOIL ncrit=9 |  |  |  | L/D Max: | 155.893 | at alpha= | 7.5 | deg
Re: | 16000000 |  |  | Cd Min: | 0.05347 | at alpha= | -18.5 | deg
Mach: | 0.1 |  |  | Cl=0 at alpha= | -0.97203 | deg
|  |  |  | @ Cl=0.1, Cd= | 0.0057172
|  |  |  | @ Cl=0.4, Cd= | 0.0047882
|  |  |  | @ Cl=0.6, Cd= | 0.0049182
alpha (deg) | Cl | Cd | Cm | Cl/Cd
-18.5 | -1.48 | 0.05347 | -0.0403 | -27.6791
-18 | -1.5208 | 0.04138 | -0.0472 | -36.7521
-17.5 | -1.5528 | 0.03353 | -0.0472 | -46.3108
-17 | -1.5608 | 0.02934 | -0.0434 | -53.197
-16.5 | -1.5608 | 0.02648 | -0.0376 | -58.9426
-16 | -1.5464 | 0.02434 | -0.0323 | -63.5333
-15.5 | -1.5184 | 0.02231 | -0.0289 | -68.0592
-15 | -1.485 | 0.02046 | -0.0259 | -72.5806
-14.5 | -1.4475 | 0.01878 | -0.0234 | -77.0767
-14 | -1.4069 | 0.01724 | -0.0212 | -81.6067
-13.5 | -1.3633 | 0.01589 | -0.0192 | -85.7961
-13 | -1.3173 | 0.01473 | -0.0176 | -89.4297
-12.5 | -1.2705 | 0.0136 | -0.016 | -93.4191
-12 | -1.2229 | 0.01259 | -0.0144 | -97.1326
-10.5 | -1.06 | 0.01002 | -0.0134 | -105.7884
-10 | -1.0089 | 0.00934 | -0.0123 | -108.0193
-9.5 | -0.957 | 0.00875 | -0.0112 | -109.3714
-8.5 | -0.851 | 0.00765 | -0.0094 | -111.2418
-8 | -0.7971 | 0.00712 | -0.0087 | -111.9522
-7.5 | -0.7418 | 0.00689 | -0.0083 | -107.6633
-7 | -0.6861 | 0.00675 | -0.0081 | -101.6444
-6.5 | -0.6302 | 0.00666 | -0.0079 | -94.6246
-6 | -0.5735 | 0.00655 | -0.0078 | -87.5573
-5.5 | -0.5168 | 0.00643 | -0.0078 | -80.3733
-5 | -0.4601 | 0.00632 | -0.0077 | -72.8006
-4.5 | -0.4035 | 0.00621 | -0.0077 | -64.9758
-4 | -0.3467 | 0.00611 | -0.0077 | -56.743
-3.5 | -0.2898 | 0.00609 | -0.0078 | -47.5862
-3 | -0.2327 | 0.0061 | -0.0079 | -38.1475
-2.5 | -0.1754 | 0.00606 | -0.008 | -28.9439
-2 | -0.118 | 0.00606 | -0.0082 | -19.4719
-1.5 | -0.0606 | 0.00602 | -0.0084 | -10.0664
-1 | -0.0032 | 0.00594 | -0.0086 | -0.53872
-0.5 | 0.054 | 0.00583 | -0.0087 | 9.2624
0 | 0.1111 | 0.00569 | -0.0089 | 19.5255
0.5 | 0.1674 | 0.00537 | -0.0091 | 31.1732
1 | 0.224 | 0.00514 | -0.0092 | 43.5798
1.5 | 0.2809 | 0.00497 | -0.0095 | 56.5191
2 | 0.3375 | 0.00483 | -0.0097 | 69.8758
2.5 | 0.3948 | 0.00479 | -0.0099 | 82.4217
3 | 0.4521 | 0.00477 | -0.0102 | 94.7799
3.5 | 0.5093 | 0.00482 | -0.0104 | 105.6639
4 | 0.5667 | 0.00486 | -0.0107 | 116.6049
4.5 | 0.6239 | 0.00496 | -0.0109 | 125.7863
5 | 0.6808 | 0.00511 | -0.0111 | 133.229
5.5 | 0.7375 | 0.00527 | -0.0113 | 139.9431
6 | 0.7941 | 0.00543 | -0.0114 | 146.2431
6.5 | 0.8498 | 0.00567 | -0.0114 | 149.8765
7 | 0.9053 | 0.00591 | -0.0113 | 153.181
7.5 | 0.9603 | 0.00616 | -0.0112 | 155.8929
8 | 1.0133 | 0.0066 | -0.0107 | 153.5303
8.5 | 1.0651 | 0.00716 | -0.01 | 148.757
9 | 1.1183 | 0.00758 | -0.0096 | 147.533
9.5 | 1.1771 | 0.00807 | -0.0106 | 145.8612
10 | 1.2348 | 0.00857 | -0.0113 | 144.084
10.5 | 1.2889 | 0.00906 | -0.0112 | 142.2627
11 | 1.3401 | 0.0096 | -0.0106 | 139.5938
11.5 | 1.3919 | 0.0101 | -0.0101 | 137.8119
12 | 1.4428 | 0.01069 | -0.0095 | 134.9673
12.5 | 1.4933 | 0.01127 | -0.0089 | 132.5022
13 | 1.5424 | 0.01196 | -0.0081 | 128.9632
13.5 | 1.5907 | 0.01268 | -0.0072 | 125.4495
14 | 1.6373 | 0.01348 | -0.006 | 121.4614
14.5 | 1.6836 | 0.01424 | -0.0049 | 118.2303
15 | 1.7271 | 0.01515 | -0.0034 | 114
15.5 | 1.7678 | 0.01618 | -0.0015 | 109.2583
16 | 1.807 | 0.01718 | 0.0006 | 105.1804
16.5 | 1.8428 | 0.01826 | 0.0031 | 100.92
17 | 1.8669 | 0.01947 | 0.0075 | 95.886
17.5 | 1.8834 | 0.0211 | 0.0123 | 89.2607
18 | 1.8968 | 0.02318 | 0.0165 | 81.8292
18.5 | 1.9057 | 0.02591 | 0.02 | 73.5508
19 | 1.9099 | 0.02947 | 0.0224 | 64.8083
19.5 | 1.909 | 0.0341 | 0.0235 | 55.9824
20 | 1.8983 | 0.04054 | 0.0227 | 46.8254

## 133. Re 16M Mach 0.25 (1)
BIGFOIL.COM POLAR EXPORT
lg10sc
LOCKHEED-GEORGIA SUPERCRITICAL |  |  |  | Cl Max: | 1.275 | at alpha= | 11 | deg
JavaFoil+Calcfoil stall+Eppler ext transition |  |  |  | L/D Max: | 151.906 | at alpha= | 5.5 | deg
Re: | 16000000 |  |  | Cd Min: | 0.00495 | at alpha= | 0.5 | deg
Mach: | 0.25 |  |  | Cl=0 at alpha= | -0.96774 | deg
|  |  |  | @ Cl=0.1, Cd= | 0.0049929
|  |  |  | @ Cl=0.4, Cd= | 0.0049771
|  |  |  | @ Cl=0.6, Cd= | 0.0075462
alpha (deg) | Cl | Cd | Cm | Cl/Cd
-13 | -0.166 | 0.08281 | 0.002 | -2.002
-12.5 | -0.235 | 0.07794 | 0.002 | -3.011
-12 | -0.293 | 0.06814 | 0.002 | -4.303
-11.5 | -0.344 | 0.06339 | 0.002 | -5.42
-11 | -0.402 | 0.04559 | 0.002 | -8.821
-10.5 | -0.427 | 0.05701 | 0.001 | -7.481
-10 | -0.47 | 0.04523 | 0.001 | -10.394
-9.5 | -0.585 | 0.01232 | 0.001 | -47.509
-9 | -0.608 | 0.01122 | 0 | -54.145
-8.5 | -0.62 | 0.01083 | 0 | -57.262
-8 | -0.623 | 0.01042 | -0.001 | -59.807
-7.5 | -0.617 | 0.01007 | -0.001 | -61.267
-7 | -0.601 | 0.00974 | -0.002 | -61.694
-6.5 | -0.577 | 0.00941 | -0.002 | -61.303
-6 | -0.545 | 0.00914 | -0.003 | -59.627
-5.5 | -0.506 | 0.00888 | -0.003 | -56.987
-5 | -0.462 | 0.00871 | -0.004 | -53.048
-4.5 | -0.413 | 0.00843 | -0.004 | -48.997
-4 | -0.36 | 0.00821 | -0.005 | -43.876
-3.5 | -0.304 | 0.00524 | -0.005 | -58.1
-3 | -0.247 | 0.00524 | -0.006 | -47.092
-2.5 | -0.187 | 0.00524 | -0.006 | -35.707
-2 | -0.126 | 0.00521 | -0.007 | -24.241
-1.5 | -0.065 | 0.0052 | -0.007 | -12.541
-1 | -0.004 | 0.00508 | -0.008 | -0.741
-0.5 | 0.058 | 0.00502 | -0.009 | 11.539
0 | 0.12 | 0.00498 | -0.009 | 24.091
0.5 | 0.182 | 0.00495 | -0.01 | 36.71
1 | 0.244 | 0.00496 | -0.01 | 49.13
1.5 | 0.305 | 0.00498 | -0.011 | 61.334
2 | 0.367 | 0.00495 | -0.011 | 74.156
2.5 | 0.428 | 0.005 | -0.012 | 85.704
3 | 0.49 | 0.005 | -0.012 | 97.99
3.5 | 0.551 | 0.00504 | -0.013 | 109.222
4 | 0.612 | 0.00816 | -0.014 | 74.913
4.5 | 0.672 | 0.00511 | -0.014 | 131.406
5 | 0.732 | 0.0086 | -0.015 | 85.159
5.5 | 0.792 | 0.00521 | -0.015 | 151.906
6 | 0.851 | 0.00909 | -0.016 | 93.669
6.5 | 0.909 | 0.00937 | -0.016 | 97.065
7 | 0.965 | 0.00966 | -0.017 | 99.919
7.5 | 1.018 | 0.0104 | -0.018 | 97.95
8 | 1.07 | 0.01088 | -0.018 | 98.341
8.5 | 1.118 | 0.01144 | -0.019 | 97.727
9 | 1.16 | 0.01213 | -0.019 | 95.668
9.5 | 1.198 | 0.01166 | -0.02 | 102.772
10 | 1.23 | 0.01341 | -0.02 | 91.708
10.5 | 1.256 | 0.0142 | -0.021 | 88.478
11 | 1.275 | 0.01511 | -0.022 | 84.384
11.5 | 1.262 | 0.01633 | -0.022 | 77.306
12 | 1.239 | 0.01827 | -0.022 | 67.811
12.5 | 1.198 | 0.0215 | -0.022 | 55.706
13 | 1.144 | 0.02627 | -0.022 | 43.545
13.5 | 1.071 | 0.03572 | -0.022 | 29.984
14 | 0.981 | 0.05352 | -0.021 | 18.327
14.5 | 0.903 | 0.06722 | -0.02 | 13.441
15 | 0.829 | 0.07726 | -0.02 | 10.725
15.5 | 0.748 | 0.08983 | -0.019 | 8.327
16 | 0.663 | 0.1049 | -0.019 | 6.32

## 134. Re 16M Mach 0.25 (2)
BIGFOIL.COM POLAR EXPORT
lg10sc
LOCKHEED-GEORGIA SUPERCRITICAL |  |  |  | Cl Max: | 1.861 | at alpha= | 17.5 | deg
XFOIL ncrit=9 |  |  |  | L/D Max: | 156.468 | at alpha= | 7.5 | deg
Re: | 16000000 |  |  | Cd Min: | 0.17768 | at alpha= | -15.5 | deg
Mach: | 0.25 |  |  | Cl=0 at alpha= | -0.97462 | deg
|  |  |  | @ Cl=0.1, Cd= | 0.0057557
|  |  |  | @ Cl=0.4, Cd= | 0.0048213
|  |  |  | @ Cl=0.6, Cd= | 0.0049492
alpha (deg) | Cl | Cd | Cm | Cl/Cd
-15.5 | -0.6949 | 0.17768 | 0.0359 | -3.911
-15 | -0.684 | 0.16961 | 0.0321 | -4.0328
-14.5 | -0.6722 | 0.16214 | 0.0287 | -4.1458
-14 | -0.6617 | 0.15464 | 0.0254 | -4.279
-12 | -0.8156 | 0.08159 | -0.013 | -9.9963
-11.5 | -0.8124 | 0.06827 | -0.0264 | -11.8998
-10.5 | -1.0508 | 0.02114 | -0.0279 | -49.7067
-10 | -1.0344 | 0.01389 | -0.0229 | -74.4708
-9.5 | -0.9915 | 0.0113 | -0.0194 | -87.7434
-9 | -0.9407 | 0.00976 | -0.0168 | -96.3832
-8.5 | -0.8862 | 0.00871 | -0.0148 | -101.7451
-8 | -0.83 | 0.00788 | -0.0132 | -105.3299
-7.5 | -0.7726 | 0.00733 | -0.0119 | -105.4025
-7 | -0.7142 | 0.00702 | -0.011 | -101.7379
-6.5 | -0.6554 | 0.00685 | -0.0103 | -95.6788
-6 | -0.5958 | 0.00669 | -0.0098 | -89.0583
-5.5 | -0.5362 | 0.00655 | -0.0094 | -81.8626
-5 | -0.4769 | 0.00642 | -0.0091 | -74.2835
-4.5 | -0.4177 | 0.00632 | -0.0089 | -66.0918
-4 | -0.3587 | 0.00618 | -0.0086 | -58.0421
-3.5 | -0.2997 | 0.00613 | -0.0085 | -48.8907
-2.5 | -0.181 | 0.00609 | -0.0085 | -29.7209
-2 | -0.1217 | 0.00609 | -0.0086 | -19.9836
-1.5 | -0.0623 | 0.00606 | -0.0087 | -10.2805
-1 | -0.003 | 0.00598 | -0.0088 | -0.50167
-0.5 | 0.0561 | 0.00586 | -0.009 | 9.5734
0 | 0.115 | 0.00572 | -0.0091 | 20.1049
0.5 | 0.1729 | 0.00539 | -0.0092 | 32.0779
1 | 0.2312 | 0.00515 | -0.0093 | 44.8932
2 | 0.3485 | 0.00483 | -0.0097 | 72.1532
2.5 | 0.4077 | 0.00482 | -0.0099 | 84.5851
3 | 0.467 | 0.0048 | -0.0101 | 97.2917
3.5 | 0.5264 | 0.00485 | -0.0102 | 108.5361
4 | 0.5857 | 0.00493 | -0.0104 | 118.8032
4.5 | 0.6454 | 0.00501 | -0.0105 | 128.8224
5 | 0.7046 | 0.00518 | -0.0106 | 136.0232
5.5 | 0.7635 | 0.00537 | -0.0105 | 142.1788
6 | 0.8229 | 0.00552 | -0.0105 | 149.0761
6.5 | 0.8813 | 0.00577 | -0.0103 | 152.7383
7 | 0.9393 | 0.00605 | -0.0099 | 155.2562
7.5 | 0.9967 | 0.00637 | -0.0094 | 156.4678
8 | 1.0517 | 0.00692 | -0.0084 | 151.9798
8.5 | 1.1066 | 0.00748 | -0.0073 | 147.9412
9.5 | 1.2262 | 0.00851 | -0.0072 | 144.0893
10 | 1.2875 | 0.00908 | -0.0074 | 141.7952
10.5 | 1.3433 | 0.00966 | -0.0063 | 139.058
11 | 1.3987 | 0.01023 | -0.0051 | 136.7253
11.5 | 1.4534 | 0.0109 | -0.0038 | 133.3394
12 | 1.507 | 0.01166 | -0.0022 | 129.2453
12.5 | 1.5605 | 0.01242 | -0.0006 | 125.6441
13 | 1.6115 | 0.01335 | 0.0014 | 120.7116
13.5 | 1.6621 | 0.01426 | 0.0035 | 116.5568
14 | 1.7089 | 0.01541 | 0.0061 | 110.8955
14.5 | 1.7539 | 0.01656 | 0.009 | 105.9118
15 | 1.7954 | 0.01781 | 0.0123 | 100.8085
15.5 | 1.8243 | 0.01927 | 0.0175 | 94.6705
16 | 1.842 | 0.02117 | 0.0235 | 87.0099
16.5 | 1.8542 | 0.02375 | 0.0286 | 78.0716
17 | 1.8607 | 0.02725 | 0.0325 | 68.2826
17.5 | 1.861 | 0.03199 | 0.0344 | 58.1744
18 | 1.8484 | 0.03897 | 0.0338 | 47.4314
18.5 | 1.811 | 0.05025 | 0.0288 | 36.0398
19 | 1.7191 | 0.07029 | 0.0174 | 24.4572
19.5 | 1.538 | 0.10255 | -0.0003 | 14.9976
20 | 1.4125 | 0.12875 | -0.0156 | 10.9709

## 135. Re 16M Mach 0.50 (1)
BIGFOIL.COM POLAR EXPORT
lg10sc
LOCKHEED-GEORGIA SUPERCRITICAL |  |  |  | Cl Max: | 1.164 | at alpha= | 8.5 | deg
JavaFoil+Calcfoil stall+Eppler ext transition |  |  |  | L/D Max: | 100.094 | at alpha= | 5.5 | deg
Re: | 16000000 |  |  | Cd Min: | 0.00655 | at alpha= | 0 | deg
Mach: | 0.5 |  |  | Cl=0 at alpha= | -0.97101 | deg
|  |  |  | @ Cl=0.1, Cd= | 0.0066633
|  |  |  | @ Cl=0.4, Cd= | 0.0090384
|  |  |  | @ Cl=0.6, Cd= | 0.0082206
alpha (deg) | Cl | Cd | Cm | Cl/Cd
-20 | -1.039 | 0.17507 | 0.006 | -5.936
-19.5 | -1.012 | 0.1706 | 0.006 | -5.93
-19 | -0.985 | 0.16428 | 0.006 | -5.993
-18.5 | -0.96 | 0.15174 | 0.006 | -6.33
-18 | -0.934 | 0.14133 | 0.005 | -6.609
-17.5 | -0.906 | 0.13893 | 0.005 | -6.522
-17 | -0.879 | 0.13484 | 0.005 | -6.517
-16.5 | -0.852 | 0.12435 | 0.004 | -6.855
-16 | -0.826 | 0.11732 | 0.004 | -7.043
-15.5 | -0.801 | 0.10868 | 0.004 | -7.366
-15 | -0.774 | 0.10353 | 0.004 | -7.471
-14.5 | -0.748 | 0.09564 | 0.003 | -7.823
-14 | -0.727 | 0.085 | 0.003 | -8.551
-13.5 | -0.73 | 0.05749 | 0.004 | -12.705
-13 | -0.662 | 0.09231 | 0.002 | -7.173
-12.5 | -0.637 | 0.08407 | 0.002 | -7.572
-12 | -0.614 | 0.07397 | 0.002 | -8.296
-11.5 | -0.602 | 0.05731 | 0.002 | -10.508
-11 | -0.682 | 0.0128 | 0.002 | -53.281
-10.5 | -0.526 | 0.07003 | 0.001 | -7.512
-10 | -0.501 | 0.0631 | 0.001 | -7.937
-9.5 | -0.514 | 0.03217 | 0.001 | -15.98
-9 | -0.548 | 0.01301 | 0 | -42.106
-8.5 | -0.514 | 0.01066 | 0 | -48.233
-8 | -0.39 | 0.05194 | 0 | -7.502
-7.5 | -0.363 | 0.04783 | -0.001 | -7.594
-7 | -0.412 | 0.01067 | -0.002 | -38.668
-6.5 | -0.379 | 0.01013 | -0.002 | -37.358
-6 | -0.345 | 0.00973 | -0.003 | -35.407
-5.5 | -0.31 | 0.00961 | -0.004 | -32.304
-5 | -0.393 | 0.00934 | -0.004 | -42.06
-4.5 | -0.418 | 0.00896 | -0.005 | -46.694
-4 | -0.384 | 0.00858 | -0.005 | -44.761
-3.5 | -0.332 | 0.01002 | -0.006 | -33.169
-3 | -0.272 | 0.00809 | -0.007 | -33.661
-2.5 | -0.208 | 0.00791 | -0.007 | -26.263
-2 | -0.141 | 0.00772 | -0.008 | -18.23
-1.5 | -0.073 | 0.00755 | -0.008 | -9.638
-1 | -0.004 | 0.00713 | -0.009 | -0.589
-0.5 | 0.065 | 0.00678 | -0.01 | 9.545
0 | 0.134 | 0.00655 | -0.01 | 20.475
0.5 | 0.203 | 0.00894 | -0.011 | 22.726
1 | 0.272 | 0.00835 | -0.011 | 32.599
1.5 | 0.341 | 0.00897 | -0.012 | 38.002
2 | 0.41 | 0.00905 | -0.013 | 45.269
2.5 | 0.478 | 0.0079 | -0.013 | 60.551
3 | 0.546 | 0.00749 | -0.014 | 72.95
3.5 | 0.614 | 0.00841 | -0.015 | 73.006
4 | 0.681 | 0.00796 | -0.015 | 85.657
4.5 | 0.748 | 0.00816 | -0.016 | 91.71
5 | 0.814 | 0.00847 | -0.016 | 96.164
5.5 | 0.88 | 0.00879 | -0.017 | 100.094
6 | 0.944 | 0.00993 | -0.018 | 95.021
6.5 | 1.004 | 0.0111 | -0.018 | 90.432
7 | 1.059 | 0.01215 | -0.019 | 87.192
7.5 | 1.107 | 0.01291 | -0.02 | 85.777
8 | 1.146 | 0.014 | -0.02 | 81.824
8.5 | 1.164 | 0.01541 | -0.021 | 75.496
9 | 1.114 | 0.01757 | -0.021 | 63.393
9.5 | 0.855 | 0.02918 | -0.02 | 29.308
10 | 0.671 | 0.0373 | -0.02 | 17.996
10.5 | 0.66 | 0.06402 | -0.017 | 10.306
11 | 0.692 | 0.06343 | -0.018 | 10.914
11.5 | 0.729 | 0.0587 | -0.019 | 12.425
12 | 0.745 | 0.07229 | -0.018 | 10.3
12.5 | 0.772 | 0.07419 | -0.019 | 10.406
13 | 0.792 | 0.08656 | -0.018 | 9.151
13.5 | 0.805 | 0.10899 | -0.016 | 7.388

## 136. Re 16M Mach 0.50 (2)
BIGFOIL.COM POLAR EXPORT
lg10sc
LOCKHEED-GEORGIA SUPERCRITICAL |  |  |  | Cl Max: | 1.5438 | at alpha= | 10 | deg
XFOIL ncrit=9 |  |  |  | L/D Max: | 164.805 | at alpha= | 7 | deg
Re: | 16000000 |  |  | Cd Min: | 0.21969 | at alpha= | -16.5 | deg
Mach: | 0.5 |  |  | Cl=0 at alpha= | -0.98667 | deg
|  |  |  | @ Cl=0.1, Cd= | 0.0059078
|  |  |  | @ Cl=0.4, Cd= | 0.00492
|  |  |  | @ Cl=0.6, Cd= | 0.0050739
alpha (deg) | Cl | Cd | Cm | Cl/Cd
-16.5 | -0.7323 | 0.21969 | 0.0539 | -3.3333
-16 | -0.7108 | 0.21221 | 0.0496 | -3.3495
-15.5 | -0.6898 | 0.20474 | 0.0454 | -3.3692
-15 | -0.6692 | 0.1969 | 0.0412 | -3.3987
-14.5 | -0.6501 | 0.18853 | 0.0371 | -3.4483
-14 | -0.6322 | 0.18001 | 0.033 | -3.512
-13.5 | -0.616 | 0.17135 | 0.029 | -3.595
-13 | -0.6012 | 0.16246 | 0.025 | -3.7006
-12.5 | -0.5901 | 0.15275 | 0.0209 | -3.8632
-12 | -0.5809 | 0.14321 | 0.017 | -4.0563
-11.5 | -0.573 | 0.13373 | 0.013 | -4.2848
-11 | -0.567 | 0.1243 | 0.0092 | -4.5615
-10.5 | -0.5585 | 0.11586 | 0.0056 | -4.8205
-10 | -0.5504 | 0.10752 | 0.002 | -5.119
-9.5 | -0.5538 | 0.09703 | -0.003 | -5.7075
-9 | -0.5524 | 0.08814 | -0.0073 | -6.2673
-8.5 | -0.5557 | 0.07897 | -0.0121 | -7.0368
-8 | -0.5608 | 0.06816 | -0.0205 | -8.2277
-7.5 | -0.577 | 0.05507 | -0.0356 | -10.4776
-7 | -0.5925 | 0.04604 | -0.0371 | -12.8692
-6.5 | -0.5913 | 0.03703 | -0.0363 | -15.9681
-6 | -0.5805 | 0.02807 | -0.033 | -20.6804
-5.5 | -0.5616 | 0.01908 | -0.0276 | -29.434
-5 | -0.5372 | 0.01001 | -0.0205 | -53.6663
-4.5 | -0.4814 | 0.00727 | -0.0162 | -66.2173
-4 | -0.4131 | 0.00673 | -0.0141 | -61.3819
-3.5 | -0.3446 | 0.00644 | -0.0126 | -53.5093
-3 | -0.2755 | 0.00633 | -0.0116 | -43.5229
-2.5 | -0.2066 | 0.00627 | -0.0109 | -32.9506
-2 | -0.1381 | 0.00623 | -0.0105 | -22.1669
-1.5 | -0.0698 | 0.00619 | -0.0102 | -11.2763
-1 | -0.0018 | 0.00612 | -0.0101 | -0.29412
-0.5 | 0.0657 | 0.00599 | -0.0099 | 10.9683
0 | 0.1325 | 0.00583 | -0.0098 | 22.7273
0.5 | 0.1982 | 0.00547 | -0.0096 | 36.234
1 | 0.2639 | 0.00517 | -0.0095 | 51.0445
1.5 | 0.3308 | 0.00502 | -0.0094 | 65.8964
2 | 0.3979 | 0.00492 | -0.0093 | 80.874
2.5 | 0.466 | 0.00492 | -0.0092 | 94.7154
3 | 0.5347 | 0.00496 | -0.009 | 107.8024
3.5 | 0.6035 | 0.00508 | -0.0087 | 118.7992
4 | 0.6732 | 0.0052 | -0.0083 | 129.4615
4.5 | 0.7434 | 0.00535 | -0.0077 | 138.9533
5 | 0.8141 | 0.00555 | -0.0069 | 146.6847
5.5 | 0.8853 | 0.00575 | -0.0059 | 153.9652
6 | 0.9564 | 0.00605 | -0.0046 | 158.0826
6.5 | 1.0287 | 0.00632 | -0.0029 | 162.769
7 | 1.1009 | 0.00668 | -0.0009 | 164.8054
7.5 | 1.1684 | 0.00745 | 0.0022 | 156.8322
8 | 1.2369 | 0.00817 | 0.0057 | 151.3953
8.5 | 1.3089 | 0.00884 | 0.0093 | 148.0656
9.5 | 1.4732 | 0.01041 | 0.0151 | 141.5178
10 | 1.5438 | 0.01171 | 0.0217 | 131.836

## 137. Re 18M Mach 0.00 (1)
BIGFOIL.COM POLAR EXPORT
lg10sc
LOCKHEED-GEORGIA SUPERCRITICAL |  |  |  | Cl Max: | 1.314 | at alpha= | 12 | deg
JavaFoil+Calcfoil stall+Eppler ext transition |  |  |  | L/D Max: | 152.317 | at alpha= | 6 | deg
Re: | 18000000 |  |  | Cd Min: | 0.00509 | at alpha= | 0.5 | deg
Mach: | 0 |  |  | Cl=0 at alpha= | -0.96667 | deg
|  |  |  | @ Cl=0.1, Cd= | 0.0051507
|  |  |  | @ Cl=0.4, Cd= | 0.0051325
|  |  |  | @ Cl=0.6, Cd= | 0.0052324
alpha (deg) | Cl | Cd | Cm | Cl/Cd
-15 | -0.475 | 0.09371 | 0.003 | -5.072
-14.5 | -0.493 | 0.08945 | 0.003 | -5.506
-14 | -0.51 | 0.08436 | 0.003 | -6.048
-13.5 | -0.527 | 0.07937 | 0.003 | -6.642
-13 | -0.544 | 0.07415 | 0.002 | -7.331
-12.5 | -0.567 | 0.06208 | 0.002 | -9.131
-12 | -0.598 | 0.04574 | 0.002 | -13.066
-11.5 | -0.702 | 0.01306 | 0.003 | -53.716
-11 | -0.711 | 0.01224 | 0.002 | -58.053
-10.5 | -0.62 | 0.03917 | 0.001 | -15.837
-10 | -0.717 | 0.01163 | 0.001 | -61.638
-9.5 | -0.713 | 0.01118 | 0.001 | -63.789
-9 | -0.705 | 0.01079 | 0 | -65.326
-8.5 | -0.691 | 0.00947 | 0 | -72.965
-8 | -0.672 | 0.00921 | -0.001 | -72.997
-7.5 | -0.648 | 0.00965 | -0.001 | -67.134
-7 | -0.618 | 0.00932 | -0.002 | -66.277
-6.5 | -0.583 | 0.00908 | -0.002 | -64.262
-6 | -0.544 | 0.00881 | -0.003 | -61.761
-5.5 | -0.501 | 0.00545 | -0.003 | -91.863
-5 | -0.454 | 0.00543 | -0.004 | -83.6
-4.5 | -0.404 | 0.00539 | -0.004 | -74.931
-4 | -0.351 | 0.00538 | -0.005 | -65.226
-3.5 | -0.296 | 0.00539 | -0.005 | -54.912
-3 | -0.239 | 0.00539 | -0.006 | -44.376
-2.5 | -0.181 | 0.00537 | -0.006 | -33.763
-2 | -0.122 | 0.00537 | -0.007 | -22.807
-1.5 | -0.063 | 0.00534 | -0.007 | -11.831
-1 | -0.004 | 0.00524 | -0.008 | -0.696
-0.5 | 0.056 | 0.00518 | -0.008 | 10.819
0 | 0.116 | 0.00514 | -0.009 | 22.628
0.5 | 0.176 | 0.00509 | -0.009 | 34.587
1 | 0.236 | 0.00511 | -0.01 | 46.144
1.5 | 0.296 | 0.00512 | -0.01 | 57.773
2 | 0.355 | 0.00511 | -0.011 | 69.596
2.5 | 0.415 | 0.00514 | -0.012 | 80.761
3 | 0.474 | 0.00516 | -0.012 | 91.954
3.5 | 0.534 | 0.00518 | -0.013 | 103.059
4 | 0.593 | 0.00523 | -0.013 | 113.298
4.5 | 0.651 | 0.00525 | -0.014 | 123.989
5 | 0.71 | 0.00528 | -0.014 | 134.325
5.5 | 0.768 | 0.00536 | -0.015 | 143.128
6 | 0.826 | 0.00542 | -0.015 | 152.317
6.5 | 0.882 | 0.00905 | -0.016 | 97.455
7 | 0.937 | 0.00933 | -0.016 | 100.401
7.5 | 0.99 | 0.00999 | -0.017 | 99.113
8 | 1.042 | 0.01041 | -0.018 | 100.121
8.5 | 1.091 | 0.01084 | -0.018 | 100.666
9 | 1.136 | 0.01055 | -0.019 | 107.632
9.5 | 1.178 | 0.01187 | -0.019 | 99.234
10 | 1.216 | 0.0124 | -0.02 | 98.042
10.5 | 1.251 | 0.01296 | -0.02 | 96.484
11 | 1.281 | 0.01356 | -0.021 | 94.469
11.5 | 1.301 | 0.01441 | -0.021 | 90.272
12 | 1.314 | 0.01516 | -0.022 | 86.665
12.5 | 1.305 | 0.01624 | -0.022 | 80.393
13 | 1.296 | 0.01741 | -0.023 | 74.454
13.5 | 1.275 | 0.01962 | -0.023 | 65.002
14 | 1.245 | 0.02291 | -0.023 | 54.358
14.5 | 1.21 | 0.02737 | -0.023 | 44.185
15 | 1.159 | 0.03645 | -0.023 | 31.802
15.5 | 1.102 | 0.05085 | -0.022 | 21.67
16 | 1.057 | 0.06156 | -0.022 | 17.17
16.5 | 1.014 | 0.0721 | -0.021 | 14.063
17 | 0.976 | 0.07972 | -0.021 | 12.237

## 138. Re 18M Mach 0.00 (2)
BIGFOIL.COM POLAR EXPORT
lg10sc
LOCKHEED-GEORGIA SUPERCRITICAL |  |  |  | Cl Max: | 1.9397 | at alpha= | 20 | deg
XFOIL ncrit=9 |  |  |  | L/D Max: | 156.383 | at alpha= | 7.5 | deg
Re: | 18000000 |  |  | Cd Min: | 0.03609 | at alpha= | -20 | deg
Mach: | 0 |  |  | Cl=0 at alpha= | -0.97023 | deg
|  |  |  | @ Cl=0.1, Cd= | 0.0056824
|  |  |  | @ Cl=0.4, Cd= | 0.0047888
|  |  |  | @ Cl=0.6, Cd= | 0.0048842
alpha (deg) | Cl | Cd | Cm | Cl/Cd
-20 | -1.7306 | 0.03609 | -0.0473 | -47.9523
-19.5 | -1.7299 | 0.03188 | -0.0461 | -54.2629
-19 | -1.7313 | 0.02818 | -0.0431 | -61.4372
-18.5 | -1.7238 | 0.02564 | -0.039 | -67.2309
-18 | -1.7112 | 0.02378 | -0.0342 | -71.9596
-17.5 | -1.6946 | 0.02213 | -0.0291 | -76.5748
-17 | -1.6639 | 0.02065 | -0.0261 | -80.5763
-16.5 | -1.6282 | 0.01936 | -0.0237 | -84.1012
-16 | -1.5893 | 0.01818 | -0.0216 | -87.4202
-15.5 | -1.5482 | 0.01705 | -0.0197 | -90.8035
-15 | -1.5054 | 0.01598 | -0.0181 | -94.2053
-14.5 | -1.4607 | 0.015 | -0.0166 | -97.38
-14 | -1.4146 | 0.01407 | -0.0153 | -100.5402
-13.5 | -1.3672 | 0.01322 | -0.0142 | -103.4191
-13 | -1.3187 | 0.01245 | -0.0131 | -105.9197
-12.5 | -1.2699 | 0.0117 | -0.0121 | -108.5385
-12 | -1.2178 | 0.01099 | -0.0116 | -110.8098
-11.5 | -1.162 | 0.01029 | -0.012 | -112.9252
-11 | -1.1082 | 0.00967 | -0.0118 | -114.6019
-10.5 | -1.057 | 0.00916 | -0.0109 | -115.393
-10 | -1.0058 | 0.00865 | -0.01 | -116.2775
-9.5 | -0.9534 | 0.0082 | -0.0093 | -116.2683
-9 | -0.9001 | 0.00779 | -0.0087 | -115.5456
-8 | -0.7928 | 0.00694 | -0.0077 | -114.2363
-7.5 | -0.7378 | 0.00675 | -0.0075 | -109.3037
-7 | -0.6826 | 0.00666 | -0.0073 | -102.4925
-6.5 | -0.627 | 0.00655 | -0.0073 | -95.7252
-6 | -0.5708 | 0.00645 | -0.0073 | -88.4961
-5.5 | -0.5145 | 0.00633 | -0.0073 | -81.2796
-5 | -0.4582 | 0.00623 | -0.0074 | -73.5474
-4.5 | -0.4017 | 0.00617 | -0.0074 | -65.1053
-4 | -0.3453 | 0.00607 | -0.0075 | -56.8863
-3.5 | -0.2887 | 0.00603 | -0.0076 | -47.8773
-2.5 | -0.1748 | 0.00599 | -0.0079 | -29.182
-2 | -0.1177 | 0.00597 | -0.0081 | -19.7152
-1.5 | -0.0605 | 0.00594 | -0.0083 | -10.1852
-1 | -0.0034 | 0.00588 | -0.0085 | -0.57823
-0.5 | 0.0537 | 0.00578 | -0.0087 | 9.2907
0 | 0.1106 | 0.00566 | -0.0089 | 19.5406
0.5 | 0.1667 | 0.00537 | -0.0091 | 31.0428
1 | 0.2233 | 0.00518 | -0.0093 | 43.1081
1.5 | 0.2799 | 0.00498 | -0.0095 | 56.2048
2 | 0.3364 | 0.00485 | -0.0098 | 69.3608
2.5 | 0.3932 | 0.00479 | -0.0101 | 82.0877
3 | 0.4502 | 0.00478 | -0.0103 | 94.1841
3.5 | 0.5072 | 0.00479 | -0.0106 | 105.8873
4 | 0.564 | 0.00484 | -0.0109 | 116.5289
4.5 | 0.621 | 0.00491 | -0.0112 | 126.4766
5 | 0.6774 | 0.00505 | -0.0114 | 134.1386
5.5 | 0.7338 | 0.00522 | -0.0116 | 140.5747
6 | 0.7902 | 0.00535 | -0.0118 | 147.7009
6.5 | 0.8458 | 0.00557 | -0.0119 | 151.8492
7 | 0.9009 | 0.00583 | -0.012 | 154.5283
7.5 | 0.9555 | 0.00611 | -0.0119 | 156.383
8.5 | 1.0599 | 0.00702 | -0.0109 | 150.9829
9 | 1.1123 | 0.00742 | -0.0105 | 149.9057
9.5 | 1.167 | 0.00788 | -0.0107 | 148.0964
10 | 1.2245 | 0.00834 | -0.0117 | 146.8225
10.5 | 1.2807 | 0.0088 | -0.0123 | 145.5341
11 | 1.3313 | 0.00931 | -0.0118 | 142.9968
11.5 | 1.3827 | 0.00979 | -0.0114 | 141.236
12 | 1.4332 | 0.01033 | -0.011 | 138.7415
12.5 | 1.4834 | 0.01088 | -0.0105 | 136.3419
13 | 1.5322 | 0.01153 | -0.0099 | 132.8881
13.5 | 1.5805 | 0.01217 | -0.0093 | 129.8685
14 | 1.6271 | 0.01292 | -0.0084 | 125.9365
14.5 | 1.6734 | 0.01361 | -0.0075 | 122.9537
15 | 1.7177 | 0.01441 | -0.0064 | 119.2019
15.5 | 1.7592 | 0.01535 | -0.0049 | 114.6059
16 | 1.7995 | 0.01627 | -0.0033 | 110.6023
16.5 | 1.8379 | 0.0172 | -0.0014 | 106.8547
17 | 1.8719 | 0.01825 | 0.0011 | 102.5699
17.5 | 1.8928 | 0.01949 | 0.0057 | 97.1165
18 | 1.9096 | 0.02105 | 0.0101 | 90.7173
18.5 | 1.9224 | 0.02309 | 0.0142 | 83.2568
19 | 1.9326 | 0.02562 | 0.0174 | 75.4333
19.5 | 1.9383 | 0.0289 | 0.0198 | 67.0692
20 | 1.9397 | 0.03309 | 0.021 | 58.6189

## 139. Re 18M Mach 0.10 (1)
BIGFOIL.COM POLAR EXPORT
lg10sc
LOCKHEED-GEORGIA SUPERCRITICAL |  |  |  | Cl Max: | 1.31 | at alpha= | 12 | deg
JavaFoil+Calcfoil stall+Eppler ext transition |  |  |  | L/D Max: | 154.296 | at alpha= | 6 | deg
Re: | 18000000 |  |  | Cd Min: | 0.00508 | at alpha= | 1.5 | deg
Mach: | 0.1 |  |  | Cl=0 at alpha= | -0.96667 | deg
|  |  |  | @ Cl=0.1, Cd= | 0.0051284
|  |  |  | @ Cl=0.4, Cd= | 0.0051143
|  |  |  | @ Cl=0.6, Cd= | 0.0052125
alpha (deg) | Cl | Cd | Cm | Cl/Cd
-15 | -0.429 | 0.09542 | 0.003 | -4.501
-14.5 | -0.449 | 0.09108 | 0.003 | -4.935
-14 | -0.47 | 0.08598 | 0.003 | -5.463
-13.5 | -0.49 | 0.08092 | 0.003 | -6.05
-13 | -0.529 | 0.05625 | 0.003 | -9.398
-12.5 | -0.532 | 0.06667 | 0.002 | -7.973
-12 | -0.554 | 0.05781 | 0.002 | -9.578
-11.5 | -0.667 | 0.01358 | 0.003 | -49.107
-11 | -0.687 | 0.0124 | 0.002 | -55.358
-10.5 | -0.695 | 0.01229 | 0.002 | -56.569
-10 | -0.7 | 0.01177 | 0.001 | -59.479
-9.5 | -0.7 | 0.01132 | 0.001 | -61.823
-9 | -0.695 | 0.01085 | 0 | -64.016
-8.5 | -0.684 | 0.01047 | 0 | -65.298
-8 | -0.667 | 0.00925 | -0.001 | -72.129
-7.5 | -0.645 | 0.00969 | -0.001 | -66.537
-7 | -0.617 | 0.00557 | -0.002 | -110.679
-6.5 | -0.583 | 0.00912 | -0.002 | -63.981
-6 | -0.545 | 0.00886 | -0.003 | -61.49
-5.5 | -0.502 | 0.00541 | -0.003 | -92.841
-5 | -0.455 | 0.00541 | -0.004 | -84.119
-4.5 | -0.405 | 0.00536 | -0.004 | -75.569
-4 | -0.352 | 0.00537 | -0.005 | -65.605
-3.5 | -0.297 | 0.00535 | -0.005 | -55.583
-3 | -0.24 | 0.00533 | -0.006 | -45.105
-2.5 | -0.182 | 0.00533 | -0.006 | -34.167
-2 | -0.123 | 0.00531 | -0.007 | -23.175
-1.5 | -0.064 | 0.0053 | -0.007 | -11.981
-1 | -0.004 | 0.0052 | -0.008 | -0.704
-0.5 | 0.056 | 0.00515 | -0.008 | 10.944
0 | 0.117 | 0.00512 | -0.009 | 22.803
0.5 | 0.177 | 0.00509 | -0.009 | 34.748
1 | 0.237 | 0.00511 | -0.01 | 46.402
1.5 | 0.297 | 0.00508 | -0.01 | 58.456
2 | 0.357 | 0.0051 | -0.011 | 69.96
2.5 | 0.417 | 0.00512 | -0.012 | 81.501
3 | 0.477 | 0.00515 | -0.012 | 92.53
3.5 | 0.536 | 0.00517 | -0.013 | 103.708
4 | 0.595 | 0.00521 | -0.013 | 114.289
4.5 | 0.655 | 0.00524 | -0.014 | 125.023
5 | 0.713 | 0.00528 | -0.014 | 135.031
5.5 | 0.772 | 0.00535 | -0.015 | 144.258
6 | 0.83 | 0.00538 | -0.015 | 154.296
6.5 | 0.886 | 0.00909 | -0.016 | 97.448
7 | 0.941 | 0.00939 | -0.017 | 100.267
7.5 | 0.995 | 0.01006 | -0.017 | 98.914
8 | 1.046 | 0.01047 | -0.018 | 99.931
8.5 | 1.095 | 0.01089 | -0.018 | 100.522
9 | 1.14 | 0.01061 | -0.019 | 107.478
9.5 | 1.181 | 0.012 | -0.019 | 98.46
10 | 1.219 | 0.01253 | -0.02 | 97.316
10.5 | 1.252 | 0.01308 | -0.02 | 95.734
11 | 1.281 | 0.01378 | -0.021 | 93.003
11.5 | 1.299 | 0.0146 | -0.021 | 89.01
12 | 1.31 | 0.01549 | -0.022 | 84.571
12.5 | 1.295 | 0.01661 | -0.022 | 77.991
13 | 1.279 | 0.01835 | -0.023 | 69.676
13.5 | 1.252 | 0.02106 | -0.023 | 59.467
14 | 1.218 | 0.02477 | -0.023 | 49.178
14.5 | 1.177 | 0.0299 | -0.023 | 39.374
15 | 1.112 | 0.04427 | -0.022 | 25.114
15.5 | 1.059 | 0.05687 | -0.022 | 18.619
16 | 1.011 | 0.06789 | -0.021 | 14.897
16.5 | 0.966 | 0.078 | -0.021 | 12.389
17 | 0.927 | 0.0836 | -0.021 | 11.084

## 140. Re 18M Mach 0.10 (2)
BIGFOIL.COM POLAR EXPORT
lg10sc
LOCKHEED-GEORGIA SUPERCRITICAL |  |  |  | Cl Max: | 1.9276 | at alpha= | 19.5 | deg
XFOIL ncrit=9 |  |  |  | L/D Max: | 156.694 | at alpha= | 7.5 | deg
Re: | 18000000 |  |  | Cd Min: | 0.0456 | at alpha= | -19 | deg
Mach: | 0.1 |  |  | Cl=0 at alpha= | -0.9712 | deg
|  |  |  | @ Cl=0.1, Cd= | 0.0056837
|  |  |  | @ Cl=0.4, Cd= | 0.0047985
|  |  |  | @ Cl=0.6, Cd= | 0.004884
alpha (deg) | Cl | Cd | Cm | Cl/Cd
-19 | -1.5835 | 0.0456 | -0.0468 | -34.7259
-18.5 | -1.6135 | 0.03676 | -0.0494 | -43.8928
-18 | -1.6223 | 0.03172 | -0.0477 | -51.1444
-17.5 | -1.6296 | 0.02779 | -0.0434 | -58.6398
-17 | -1.6259 | 0.02526 | -0.0376 | -64.3666
-16.5 | -1.6093 | 0.0233 | -0.0323 | -69.0687
-16 | -1.5792 | 0.02151 | -0.029 | -73.417
-15.5 | -1.5442 | 0.01986 | -0.0261 | -77.7543
-15 | -1.5058 | 0.01833 | -0.0236 | -82.1495
-14.5 | -1.4642 | 0.01696 | -0.0215 | -86.3325
-14 | -1.4204 | 0.01568 | -0.0195 | -90.5867
-13.5 | -1.3745 | 0.01455 | -0.0178 | -94.4674
-13 | -1.3266 | 0.01356 | -0.0163 | -97.8319
-12.5 | -1.2783 | 0.01259 | -0.0149 | -101.533
-12 | -1.2274 | 0.01172 | -0.0139 | -104.727
-11 | -1.1169 | 0.01011 | -0.0136 | -110.4748
-10.5 | -1.0652 | 0.00952 | -0.0125 | -111.8908
-10 | -1.0137 | 0.00893 | -0.0113 | -113.5162
-9.5 | -0.9609 | 0.00841 | -0.0104 | -114.2568
-9 | -0.9072 | 0.00794 | -0.0097 | -114.2569
-8 | -0.7988 | 0.00703 | -0.0084 | -113.6273
-7.5 | -0.7434 | 0.0068 | -0.008 | -109.3235
-7 | -0.6877 | 0.00669 | -0.0078 | -102.7952
-6.5 | -0.6315 | 0.00658 | -0.0076 | -95.9726
-6 | -0.5748 | 0.00647 | -0.0076 | -88.8408
-5.5 | -0.518 | 0.00635 | -0.0076 | -81.5748
-5 | -0.4612 | 0.00625 | -0.0076 | -73.792
-4 | -0.3475 | 0.00608 | -0.0076 | -57.1546
-3.5 | -0.2905 | 0.00604 | -0.0077 | -48.096
-2.5 | -0.1758 | 0.00599 | -0.008 | -29.3489
-2 | -0.1183 | 0.00598 | -0.0082 | -19.7826
-1.5 | -0.0608 | 0.00595 | -0.0084 | -10.2185
-1 | -0.0033 | 0.00588 | -0.0086 | -0.56122
-0.5 | 0.054 | 0.00578 | -0.0088 | 9.3426
0 | 0.1113 | 0.00566 | -0.009 | 19.6643
0.5 | 0.1677 | 0.00537 | -0.0091 | 31.2291
1 | 0.2246 | 0.00518 | -0.0093 | 43.3591
1.5 | 0.2815 | 0.00498 | -0.0096 | 56.5261
2 | 0.3384 | 0.00485 | -0.0098 | 69.7732
2.5 | 0.3956 | 0.0048 | -0.01 | 82.4167
3 | 0.4528 | 0.00478 | -0.0103 | 94.728
3.5 | 0.5103 | 0.00479 | -0.0106 | 106.5344
4 | 0.5675 | 0.00485 | -0.0108 | 117.0103
4.5 | 0.6249 | 0.00491 | -0.0111 | 127.2709
5 | 0.6818 | 0.00506 | -0.0113 | 134.7431
5.5 | 0.7385 | 0.00523 | -0.0115 | 141.2046
6 | 0.7954 | 0.00536 | -0.0117 | 148.3955
6.5 | 0.8515 | 0.00559 | -0.0118 | 152.3256
7 | 0.907 | 0.00585 | -0.0117 | 155.0427
7.5 | 0.9621 | 0.00614 | -0.0116 | 156.6938
8 | 1.0155 | 0.00655 | -0.0112 | 155.0382
8.5 | 1.0673 | 0.00708 | -0.0105 | 150.7486
9 | 1.1202 | 0.00749 | -0.01 | 149.5594
10 | 1.2338 | 0.00844 | -0.011 | 146.1848
10.5 | 1.2905 | 0.0089 | -0.0115 | 145
11 | 1.3418 | 0.00941 | -0.0109 | 142.593
11.5 | 1.3935 | 0.00994 | -0.0104 | 140.1911
12 | 1.4449 | 0.01047 | -0.0098 | 138.0038
12.5 | 1.4952 | 0.0111 | -0.0092 | 134.7027
13 | 1.545 | 0.01173 | -0.0084 | 131.7136
13.5 | 1.5931 | 0.01247 | -0.0075 | 127.7546
14 | 1.6407 | 0.01319 | -0.0065 | 124.3897
14.5 | 1.6871 | 0.01396 | -0.0054 | 120.8524
15 | 1.7306 | 0.01489 | -0.0038 | 116.2257
15.5 | 1.7724 | 0.01585 | -0.0021 | 111.8233
16 | 1.8129 | 0.01678 | -0.0002 | 108.0393
16.5 | 1.8497 | 0.01784 | 0.0021 | 103.6827
17 | 1.8758 | 0.01907 | 0.0062 | 98.3639
17.5 | 1.8916 | 0.02066 | 0.0114 | 91.5586
18 | 1.9066 | 0.02258 | 0.0156 | 84.4376
18.5 | 1.9173 | 0.02508 | 0.0193 | 76.4474
19 | 1.9252 | 0.02819 | 0.0219 | 68.2937
19.5 | 1.9276 | 0.03232 | 0.0233 | 59.6411
20 | 1.9211 | 0.03801 | 0.0232 | 50.542

## 141. Re 18M Mach 0.25 (1)
BIGFOIL.COM POLAR EXPORT
lg10sc
LOCKHEED-GEORGIA SUPERCRITICAL |  |  |  | Cl Max: | 1.275 | at alpha= | 11 | deg
JavaFoil+Calcfoil stall+Eppler ext transition |  |  |  | L/D Max: | 152.393 | at alpha= | 5.5 | deg
Re: | 18000000 |  |  | Cd Min: | 0.00494 | at alpha= | 1 | deg
Mach: | 0.25 |  |  | Cl=0 at alpha= | -0.96774 | deg
|  |  |  | @ Cl=0.1, Cd= | 0.0050032
|  |  |  | @ Cl=0.4, Cd= | 0.00498
|  |  |  | @ Cl=0.6, Cd= | 0.0074861
alpha (deg) | Cl | Cd | Cm | Cl/Cd
-13 | -0.166 | 0.08244 | 0.002 | -2.012
-12.5 | -0.235 | 0.07758 | 0.002 | -3.026
-12 | -0.293 | 0.06906 | 0.002 | -4.238
-11.5 | -0.344 | 0.06251 | 0.002 | -5.506
-11 | -0.446 | 0.01814 | 0.002 | -24.571
-10.5 | -0.43 | 0.05351 | 0.001 | -8.039
-10 | -0.534 | 0.01515 | 0.001 | -35.265
-9.5 | -0.585 | 0.01196 | 0.001 | -48.934
-9 | -0.608 | 0.01105 | 0 | -54.972
-8.5 | -0.62 | 0.01066 | 0 | -58.158
-8 | -0.623 | 0.01032 | -0.001 | -60.386
-7.5 | -0.617 | 0.00995 | -0.001 | -61.959
-7 | -0.601 | 0.00964 | -0.002 | -62.364
-6.5 | -0.577 | 0.00932 | -0.002 | -61.919
-6 | -0.545 | 0.00903 | -0.003 | -60.363
-5.5 | -0.506 | 0.00882 | -0.003 | -57.399
-5 | -0.462 | 0.00855 | -0.004 | -54.037
-4.5 | -0.413 | 0.00836 | -0.004 | -49.412
-4 | -0.36 | 0.00522 | -0.005 | -69.022
-3.5 | -0.304 | 0.00522 | -0.005 | -58.293
-3 | -0.247 | 0.0052 | -0.006 | -47.367
-2.5 | -0.187 | 0.0052 | -0.006 | -35.933
-2 | -0.126 | 0.00518 | -0.007 | -24.391
-1.5 | -0.065 | 0.00517 | -0.007 | -12.613
-1 | -0.004 | 0.00508 | -0.008 | -0.74
-0.5 | 0.058 | 0.00501 | -0.009 | 11.558
0 | 0.12 | 0.005 | -0.009 | 23.985
0.5 | 0.182 | 0.00498 | -0.01 | 36.496
1 | 0.244 | 0.00494 | -0.01 | 49.275
1.5 | 0.305 | 0.00497 | -0.011 | 61.448
2 | 0.367 | 0.00498 | -0.011 | 73.707
2.5 | 0.428 | 0.00498 | -0.012 | 86.08
3 | 0.49 | 0.005 | -0.012 | 97.939
3.5 | 0.551 | 0.00502 | -0.013 | 109.728
4 | 0.612 | 0.00809 | -0.014 | 75.555
4.5 | 0.672 | 0.00512 | -0.014 | 131.196
5 | 0.732 | 0.00854 | -0.015 | 85.777
5.5 | 0.792 | 0.0052 | -0.015 | 152.393
6 | 0.851 | 0.00899 | -0.016 | 94.661
6.5 | 0.909 | 0.00927 | -0.016 | 98.046
7 | 0.965 | 0.00959 | -0.017 | 100.644
7.5 | 1.018 | 0.0103 | -0.018 | 98.88
8 | 1.07 | 0.00995 | -0.018 | 107.505
8.5 | 1.118 | 0.01132 | -0.019 | 98.775
9 | 1.16 | 0.01197 | -0.019 | 96.894
9.5 | 1.198 | 0.01152 | -0.02 | 104.007
10 | 1.23 | 0.01327 | -0.02 | 92.713
10.5 | 1.256 | 0.01403 | -0.021 | 89.537
11 | 1.275 | 0.01487 | -0.022 | 85.764
11.5 | 1.263 | 0.01616 | -0.022 | 78.149
12 | 1.242 | 0.01778 | -0.022 | 69.852
12.5 | 1.202 | 0.0207 | -0.022 | 58.065
13 | 1.145 | 0.026 | -0.022 | 44.037
13.5 | 1.077 | 0.03365 | -0.022 | 32.007
14 | 0.984 | 0.05186 | -0.021 | 18.972
14.5 | 0.904 | 0.06637 | -0.02 | 13.626
15 | 0.829 | 0.07669 | -0.02 | 10.809
15.5 | 0.75 | 0.0873 | -0.02 | 8.59
16 | 0.664 | 0.10325 | -0.019 | 6.432

## 142. Re 18M Mach 0.25 (2)
BIGFOIL.COM POLAR EXPORT
lg10sc
LOCKHEED-GEORGIA SUPERCRITICAL |  |  |  | Cl Max: | 1.8808 | at alpha= | 17.5 | deg
XFOIL ncrit=9 |  |  |  | L/D Max: | 158.839 | at alpha= | 7.5 | deg
Re: | 18000000 |  |  | Cd Min: | 0.17647 | at alpha= | -15.5 | deg
Mach: | 0.25 |  |  | Cl=0 at alpha= | -0.97382 | deg
|  |  |  | @ Cl=0.1, Cd= | 0.0057034
|  |  |  | @ Cl=0.4, Cd= | 0.0048158
|  |  |  | @ Cl=0.6, Cd= | 0.0049156
alpha (deg) | Cl | Cd | Cm | Cl/Cd
-15.5 | -0.6985 | 0.17647 | 0.0355 | -3.9582
-15 | -0.6859 | 0.16905 | 0.032 | -4.0574
-14.5 | -0.6741 | 0.16163 | 0.0285 | -4.1706
-14 | -0.6638 | 0.15412 | 0.0252 | -4.307
-13 | -0.5041 | 0.12248 | -0.0015 | -4.1158
-12 | -0.8495 | 0.07135 | -0.0229 | -11.9061
-11.5 | -0.8617 | 0.05788 | -0.0369 | -14.8877
-11 | -0.9763 | 0.03964 | -0.0361 | -24.6292
-10.5 | -1.0704 | 0.01764 | -0.0267 | -60.6803
-10 | -1.037 | 0.01382 | -0.0224 | -75.0362
-9.5 | -0.9925 | 0.01149 | -0.0191 | -86.3795
-9 | -0.9411 | 0.00994 | -0.0167 | -94.6781
-8.5 | -0.8864 | 0.00885 | -0.0148 | -100.1582
-8 | -0.8312 | 0.00788 | -0.013 | -105.4822
-7.5 | -0.7741 | 0.00729 | -0.0117 | -106.1866
-7 | -0.716 | 0.00695 | -0.0107 | -103.0216
-6.5 | -0.6569 | 0.00676 | -0.01 | -97.1746
-6 | -0.5973 | 0.00662 | -0.0096 | -90.2266
-5.5 | -0.5376 | 0.00647 | -0.0092 | -83.0912
-5 | -0.4781 | 0.00635 | -0.0089 | -75.2913
-4 | -0.3595 | 0.00615 | -0.0085 | -58.4553
-3.5 | -0.3004 | 0.00608 | -0.0084 | -49.4079
-2.5 | -0.1814 | 0.00603 | -0.0085 | -30.0829
-2 | -0.122 | 0.00602 | -0.0086 | -20.2658
-1.5 | -0.0625 | 0.00597 | -0.0087 | -10.469
-1 | -0.0031 | 0.00591 | -0.0088 | -0.52453
-0.5 | 0.0561 | 0.0058 | -0.009 | 9.6724
0 | 0.1152 | 0.00567 | -0.0091 | 20.3175
0.5 | 0.1734 | 0.00537 | -0.0092 | 32.2905
1 | 0.232 | 0.00518 | -0.0094 | 44.7876
1.5 | 0.2907 | 0.005 | -0.0096 | 58.14
2 | 0.3494 | 0.00485 | -0.0098 | 72.0412
2.5 | 0.4086 | 0.00481 | -0.01 | 84.948
3 | 0.4678 | 0.00482 | -0.0102 | 97.0539
3.5 | 0.5273 | 0.00482 | -0.0104 | 109.3983
4 | 0.5867 | 0.0049 | -0.0105 | 119.7347
4.5 | 0.6464 | 0.00497 | -0.0107 | 130.0604
5 | 0.7057 | 0.00512 | -0.0108 | 137.832
5.5 | 0.7647 | 0.00531 | -0.0108 | 144.0113
6 | 0.8242 | 0.00547 | -0.0108 | 150.6764
6.5 | 0.8831 | 0.00569 | -0.0106 | 155.2021
7 | 0.9413 | 0.00597 | -0.0103 | 157.6717
7.5 | 0.9991 | 0.00629 | -0.0099 | 158.8394
8 | 1.0543 | 0.00686 | -0.009 | 153.688
8.5 | 1.1092 | 0.00738 | -0.0079 | 150.2981
9 | 1.1652 | 0.00783 | -0.0069 | 148.8123
9.5 | 1.2252 | 0.00835 | -0.0069 | 146.7305
10 | 1.2869 | 0.0089 | -0.0071 | 144.5955
10.5 | 1.3453 | 0.00948 | -0.0066 | 141.9093
11 | 1.4004 | 0.01007 | -0.0054 | 139.0665
11.5 | 1.4557 | 0.01068 | -0.0041 | 136.3015
12 | 1.5096 | 0.01143 | -0.0026 | 132.0735
12.5 | 1.5632 | 0.0122 | -0.001 | 128.1311
13 | 1.6152 | 0.01306 | 0.0009 | 123.6753
13.5 | 1.6658 | 0.01399 | 0.003 | 119.0708
14 | 1.7133 | 0.0151 | 0.0056 | 113.4636
14.5 | 1.76 | 0.01616 | 0.0083 | 108.9109
15 | 1.8024 | 0.01739 | 0.0115 | 103.6458
15.5 | 1.8343 | 0.01886 | 0.0162 | 97.2587
16 | 1.852 | 0.02066 | 0.0225 | 89.6418
16.5 | 1.8661 | 0.02304 | 0.0278 | 80.9939
17 | 1.8777 | 0.02604 | 0.0319 | 72.1083
17.5 | 1.8808 | 0.0303 | 0.0344 | 62.0726
18 | 1.8724 | 0.03651 | 0.0347 | 51.2846
18.5 | 1.8434 | 0.04624 | 0.0313 | 39.8659
19 | 1.774 | 0.06272 | 0.0222 | 28.2844
19.5 | 1.6045 | 0.09326 | 0.0053 | 17.2046
20 | 1.4436 | 0.12391 | -0.0125 | 11.6504

## 143. Re 18M Mach 0.50 (1)
BIGFOIL.COM POLAR EXPORT
lg10sc
LOCKHEED-GEORGIA SUPERCRITICAL |  |  |  | Cl Max: | 1.164 | at alpha= | 8.5 | deg
JavaFoil+Calcfoil stall+Eppler ext transition |  |  |  | L/D Max: | 104.874 | at alpha= | 6 | deg
Re: | 18000000 |  |  | Cd Min: | 0.00655 | at alpha= | 0 | deg
Mach: | 0.5 |  |  | Cl=0 at alpha= | -0.97101 | deg
|  |  |  | @ Cl=0.1, Cd= | 0.0066535
|  |  |  | @ Cl=0.4, Cd= | 0.00835
|  |  |  | @ Cl=0.6, Cd= | 0.0081288
alpha (deg) | Cl | Cd | Cm | Cl/Cd
-20 | -1.039 | 0.17627 | 0.006 | -5.897
-19.5 | -1.012 | 0.1727 | 0.006 | -5.858
-19 | -0.985 | 0.17131 | 0.006 | -5.747
-18.5 | -0.96 | 0.15441 | 0.006 | -6.219
-18 | -0.934 | 0.14546 | 0.005 | -6.419
-17.5 | -0.906 | 0.14214 | 0.005 | -6.372
-17 | -0.879 | 0.13834 | 0.005 | -6.351
-16.5 | -0.852 | 0.1296 | 0.004 | -6.573
-16 | -0.826 | 0.12124 | 0.004 | -6.809
-15.5 | -0.801 | 0.10811 | 0.004 | -7.41
-15 | -0.774 | 0.10303 | 0.004 | -7.514
-14.5 | -0.749 | 0.09435 | 0.004 | -7.943
-14 | -0.73 | 0.08216 | 0.004 | -8.886
-13.5 | -0.758 | 0.0415 | 0.004 | -18.263
-13 | -0.662 | 0.0912 | 0.002 | -7.262
-12.5 | -0.638 | 0.08179 | 0.002 | -7.798
-12 | -0.618 | 0.07007 | 0.002 | -8.817
-11.5 | -0.662 | 0.02555 | 0.003 | -25.922
-11 | -0.682 | 0.01315 | 0.002 | -51.863
-10.5 | -0.526 | 0.07068 | 0.001 | -7.444
-10 | -0.501 | 0.06248 | 0.001 | -8.025
-9.5 | -0.562 | 0.01562 | 0.001 | -35.963
-9 | -0.548 | 0.01211 | 0 | -45.225
-8.5 | -0.514 | 0.01048 | 0 | -49.054
-8 | -0.39 | 0.0518 | 0 | -7.525
-7.5 | -0.364 | 0.04726 | -0.001 | -7.699
-7 | -0.412 | 0.01055 | -0.002 | -39.094
-6.5 | -0.379 | 0.01003 | -0.002 | -37.746
-6 | -0.345 | 0.00961 | -0.003 | -35.849
-5.5 | -0.31 | 0.01067 | -0.004 | -29.103
-5 | -0.393 | 0.00925 | -0.004 | -42.501
-4.5 | -0.418 | 0.00886 | -0.005 | -47.185
-4 | -0.384 | 0.00848 | -0.005 | -45.296
-3.5 | -0.332 | 0.00993 | -0.006 | -33.464
-3 | -0.272 | 0.00798 | -0.007 | -34.131
-2.5 | -0.208 | 0.00781 | -0.007 | -26.614
-2 | -0.141 | 0.00762 | -0.008 | -18.478
-1.5 | -0.073 | 0.00746 | -0.008 | -9.76
-1 | -0.004 | 0.00715 | -0.009 | -0.588
-0.5 | 0.065 | 0.00676 | -0.01 | 9.571
0 | 0.134 | 0.00655 | -0.01 | 20.467
0.5 | 0.203 | 0.00896 | -0.011 | 22.675
1 | 0.272 | 0.00895 | -0.011 | 30.398
1.5 | 0.341 | 0.00835 | -0.012 | 40.849
2 | 0.41 | 0.00835 | -0.013 | 49.064
2.5 | 0.478 | 0.0078 | -0.013 | 61.298
3 | 0.546 | 0.00743 | -0.014 | 73.559
3.5 | 0.614 | 0.00831 | -0.015 | 73.863
4 | 0.681 | 0.00789 | -0.015 | 86.37
4.5 | 0.748 | 0.00979 | -0.016 | 76.475
5 | 0.814 | 0.00839 | -0.016 | 97.111
5.5 | 0.88 | 0.01029 | -0.017 | 85.498
6 | 0.944 | 0.009 | -0.018 | 104.874
6.5 | 1.004 | 0.01103 | -0.018 | 91.076
7 | 1.059 | 0.01205 | -0.019 | 87.88
7.5 | 1.107 | 0.01279 | -0.02 | 86.568
8 | 1.146 | 0.01384 | -0.02 | 82.748
8.5 | 1.164 | 0.01527 | -0.021 | 76.23
9 | 1.116 | 0.01723 | -0.021 | 64.799
9.5 | 0.861 | 0.0277 | -0.02 | 31.072
10 | 0.676 | 0.0357 | -0.02 | 18.925
10.5 | 0.661 | 0.06267 | -0.017 | 10.554
11 | 0.694 | 0.06155 | -0.018 | 11.276
11.5 | 0.732 | 0.05713 | -0.019 | 12.811
12 | 0.746 | 0.07065 | -0.018 | 10.56
12.5 | 0.76 | 0.08726 | -0.017 | 8.708
13 | 0.786 | 0.09567 | -0.017 | 8.216
13.5 | 0.806 | 0.11052 | -0.016 | 7.291

## 144. Re 18M Mach 0.50 (2)
BIGFOIL.COM POLAR EXPORT
lg10sc
LOCKHEED-GEORGIA SUPERCRITICAL |  |  |  | Cl Max: | 1.4736 | at alpha= | 9.5 | deg
XFOIL ncrit=9 |  |  |  | L/D Max: | 166.868 | at alpha= | 7 | deg
Re: | 18000000 |  |  | Cd Min: | 0.01016 | at alpha= | 9.5 | deg
Mach: | 0.5 |  |  | Cl=0 at alpha= | -99 | deg
|  |  |  | @ Cl=0.1, Cd= | 0.00579
|  |  |  | @ Cl=0.4, Cd= | 0.0049102
|  |  |  | @ Cl=0.6, Cd= | 0.005013
alpha (deg) | Cl | Cd | Cm | Cl/Cd
0 | 0.1328 | 0.00579 | -0.0098 | 22.9361
0.5 | 0.1986 | 0.00545 | -0.0097 | 36.4404
1 | 0.265 | 0.00521 | -0.0096 | 50.8637
1.5 | 0.332 | 0.00504 | -0.0095 | 65.873
2 | 0.399 | 0.00491 | -0.0094 | 81.2627
2.5 | 0.4671 | 0.00492 | -0.0093 | 94.939
3 | 0.5359 | 0.00492 | -0.0092 | 108.9228
3.5 | 0.6048 | 0.00502 | -0.0089 | 120.4781
4 | 0.6743 | 0.00515 | -0.0085 | 130.932
4.5 | 0.7448 | 0.00528 | -0.0079 | 141.0606
5 | 0.8155 | 0.00549 | -0.0072 | 148.5428
5.5 | 0.887 | 0.00567 | -0.0062 | 156.4374
6 | 0.9586 | 0.00595 | -0.0049 | 161.1092
6.5 | 1.0306 | 0.00626 | -0.0033 | 164.6326
7 | 1.103 | 0.00661 | -0.0013 | 166.8684
7.5 | 1.1711 | 0.00738 | 0.0017 | 158.6856
8 | 1.2414 | 0.00803 | 0.005 | 154.5953
8.5 | 1.3121 | 0.0087 | 0.0088 | 150.8161
9.5 | 1.4736 | 0.01016 | 0.0153 | 145.0394

## 145. Re 20M Mach 0.00 (1)
BIGFOIL.COM POLAR EXPORT
lg10sc
LOCKHEED-GEORGIA SUPERCRITICAL |  |  |  | Cl Max: | 1.314 | at alpha= | 12 | deg
JavaFoil+Calcfoil stall+Eppler ext transition |  |  |  | L/D Max: | 162.149 | at alpha= | 6.5 | deg
Re: | 20000000 |  |  | Cd Min: | 0.0051 | at alpha= | 1 | deg
Mach: | 0 |  |  | Cl=0 at alpha= | -0.96667 | deg
|  |  |  | @ Cl=0.1, Cd= | 0.005136
|  |  |  | @ Cl=0.4, Cd= | 0.0051375
|  |  |  | @ Cl=0.6, Cd= | 0.005206
alpha (deg) | Cl | Cd | Cm | Cl/Cd
-15 | -0.476 | 0.09229 | 0.003 | -5.159
-14.5 | -0.493 | 0.08813 | 0.003 | -5.6
-14 | -0.511 | 0.08295 | 0.003 | -6.162
-13.5 | -0.529 | 0.07746 | 0.003 | -6.826
-13 | -0.546 | 0.07189 | 0.003 | -7.592
-12.5 | -0.575 | 0.05564 | 0.003 | -10.329
-12 | -0.639 | 0.02453 | 0.003 | -26.028
-11.5 | -0.702 | 0.0128 | 0.003 | -54.834
-11 | -0.711 | 0.01203 | 0.002 | -59.101
-10.5 | -0.686 | 0.01573 | 0.002 | -43.594
-10 | -0.717 | 0.0115 | 0.001 | -62.342
-9.5 | -0.713 | 0.01105 | 0.001 | -64.527
-9 | -0.705 | 0.01064 | 0 | -66.221
-8.5 | -0.691 | 0.00938 | 0 | -73.651
-8 | -0.672 | 0.00912 | -0.001 | -73.68
-7.5 | -0.648 | 0.00954 | -0.001 | -67.846
-7 | -0.618 | 0.00925 | -0.002 | -66.808
-6.5 | -0.583 | 0.00898 | -0.002 | -64.959
-6 | -0.544 | 0.00545 | -0.003 | -99.86
-5.5 | -0.501 | 0.00544 | -0.003 | -92.066
-5 | -0.454 | 0.00542 | -0.004 | -83.761
-4.5 | -0.404 | 0.00536 | -0.004 | -75.276
-4 | -0.351 | 0.00537 | -0.005 | -65.304
-3.5 | -0.296 | 0.00536 | -0.005 | -55.184
-3 | -0.239 | 0.00536 | -0.006 | -44.648
-2.5 | -0.181 | 0.00534 | -0.006 | -33.959
-2 | -0.122 | 0.00534 | -0.007 | -22.948
-1.5 | -0.063 | 0.00532 | -0.007 | -11.887
-1 | -0.004 | 0.00522 | -0.008 | -0.698
-0.5 | 0.056 | 0.00518 | -0.008 | 10.828
0 | 0.116 | 0.00512 | -0.009 | 22.674
0.5 | 0.176 | 0.00513 | -0.009 | 34.296
1 | 0.236 | 0.0051 | -0.01 | 46.255
1.5 | 0.296 | 0.00512 | -0.01 | 57.766
2 | 0.355 | 0.00513 | -0.011 | 69.272
2.5 | 0.415 | 0.00514 | -0.012 | 80.788
3 | 0.474 | 0.00515 | -0.012 | 92.072
3.5 | 0.534 | 0.00518 | -0.013 | 102.972
4 | 0.593 | 0.0052 | -0.013 | 113.884
4.5 | 0.651 | 0.00525 | -0.014 | 124.15
5 | 0.71 | 0.00527 | -0.014 | 134.586
5.5 | 0.768 | 0.00535 | -0.015 | 143.583
6 | 0.826 | 0.0088 | -0.015 | 93.807
6.5 | 0.882 | 0.00544 | -0.016 | 162.149
7 | 0.937 | 0.00927 | -0.016 | 101.119
7.5 | 0.99 | 0.00991 | -0.017 | 99.889
8 | 1.042 | 0.00962 | -0.018 | 108.305
8.5 | 1.091 | 0.01073 | -0.018 | 101.688
9 | 1.136 | 0.01127 | -0.019 | 100.797
9.5 | 1.178 | 0.01176 | -0.019 | 100.171
10 | 1.216 | 0.01229 | -0.02 | 98.979
10.5 | 1.251 | 0.01288 | -0.02 | 97.089
11 | 1.281 | 0.01343 | -0.021 | 95.348
11.5 | 1.301 | 0.01418 | -0.021 | 91.734
12 | 1.314 | 0.01506 | -0.022 | 87.244
12.5 | 1.307 | 0.01594 | -0.022 | 82.013
13 | 1.297 | 0.01734 | -0.023 | 74.775
13.5 | 1.278 | 0.01908 | -0.023 | 67.014
14 | 1.25 | 0.02205 | -0.023 | 56.681
14.5 | 1.208 | 0.02778 | -0.023 | 43.462
15 | 1.163 | 0.035 | -0.023 | 33.245
15.5 | 1.105 | 0.04905 | -0.022 | 22.535
16 | 1.06 | 0.0599 | -0.022 | 17.691
16.5 | 1.016 | 0.0706 | -0.022 | 14.39
17 | 0.98 | 0.07629 | -0.022 | 12.843

## 146. Re 20M Mach 0.00 (2)
BIGFOIL.COM POLAR EXPORT
lg10sc
LOCKHEED-GEORGIA SUPERCRITICAL |  |  |  | Cl Max: | 1.9554 | at alpha= | 20 | deg
XFOIL ncrit=9 |  |  |  | L/D Max: | 158.673 | at alpha= | 7.5 | deg
Re: | 20000000 |  |  | Cd Min: | 0.0316 | at alpha= | 20 | deg
Mach: | 0 |  |  | Cl=0 at alpha= | -0.97023 | deg
|  |  |  | @ Cl=0.1, Cd= | 0.0056327
|  |  |  | @ Cl=0.4, Cd= | 0.00479
|  |  |  | @ Cl=0.6, Cd= | 0.0048547
alpha (deg) | Cl | Cd | Cm | Cl/Cd
-20 | -1.7882 | 0.03087 | -0.0464 | -57.9268
-19.5 | -1.7808 | 0.02788 | -0.0438 | -63.8737
-19 | -1.7745 | 0.02523 | -0.0397 | -70.3329
-18.5 | -1.7624 | 0.02331 | -0.035 | -75.607
-18 | -1.7457 | 0.02185 | -0.0298 | -79.8947
-17.5 | -1.716 | 0.02044 | -0.0266 | -83.953
-17 | -1.6813 | 0.01915 | -0.024 | -87.7963
-16.5 | -1.6428 | 0.018 | -0.0219 | -91.2667
-16 | -1.6017 | 0.01695 | -0.02 | -94.4956
-15.5 | -1.5588 | 0.01595 | -0.0184 | -97.7304
-15 | -1.5144 | 0.01499 | -0.0169 | -101.0274
-14.5 | -1.4684 | 0.01411 | -0.0156 | -104.068
-14 | -1.4212 | 0.01329 | -0.0144 | -106.9375
-13.5 | -1.3729 | 0.01252 | -0.0134 | -109.6565
-13 | -1.3237 | 0.01182 | -0.0124 | -111.9882
-12.5 | -1.2743 | 0.01114 | -0.0114 | -114.3896
-12 | -1.2191 | 0.01048 | -0.0116 | -116.3263
-11.5 | -1.1632 | 0.00986 | -0.0119 | -117.9716
-11 | -1.1125 | 0.00933 | -0.011 | -119.239
-10.5 | -1.0612 | 0.00886 | -0.0101 | -119.7743
-10 | -1.0091 | 0.00839 | -0.0093 | -120.2741
-9.5 | -0.9562 | 0.00798 | -0.0087 | -119.8246
-9 | -0.9023 | 0.0076 | -0.0083 | -118.7237
-8.5 | -0.848 | 0.00728 | -0.0079 | -116.4835
-8 | -0.7942 | 0.00686 | -0.0075 | -115.7726
-7.5 | -0.7392 | 0.00669 | -0.0073 | -110.4933
-7 | -0.6839 | 0.00661 | -0.0071 | -103.4644
-6.5 | -0.6281 | 0.00649 | -0.0071 | -96.7797
-6 | -0.5719 | 0.00639 | -0.0071 | -89.4992
-5.5 | -0.5155 | 0.00628 | -0.0072 | -82.086
-5 | -0.4591 | 0.00618 | -0.0072 | -74.288
-4 | -0.346 | 0.00605 | -0.0074 | -57.1901
-3.5 | -0.2893 | 0.00599 | -0.0075 | -48.2972
-2.5 | -0.1751 | 0.00594 | -0.0079 | -29.4781
-2 | -0.1179 | 0.00591 | -0.0081 | -19.9492
-1.5 | -0.0607 | 0.00589 | -0.0083 | -10.3056
-1 | -0.0034 | 0.00581 | -0.0085 | -0.5852
-0.5 | 0.0537 | 0.00573 | -0.0087 | 9.3717
0 | 0.1108 | 0.00561 | -0.009 | 19.7504
0.5 | 0.167 | 0.00533 | -0.0091 | 31.3321
1 | 0.2238 | 0.00518 | -0.0094 | 43.2046
1.5 | 0.2803 | 0.005 | -0.0096 | 56.06
2 | 0.3372 | 0.00487 | -0.0099 | 69.2402
2.5 | 0.3939 | 0.00479 | -0.0102 | 82.2338
3 | 0.4508 | 0.00479 | -0.0104 | 94.1127
3.5 | 0.508 | 0.00477 | -0.0108 | 106.499
4 | 0.5648 | 0.00483 | -0.011 | 116.9358
4.5 | 0.6218 | 0.00487 | -0.0113 | 127.6797
5 | 0.6783 | 0.00501 | -0.0116 | 135.3892
5.5 | 0.7347 | 0.00517 | -0.0118 | 142.1083
6 | 0.791 | 0.00533 | -0.012 | 148.4053
6.5 | 0.847 | 0.00551 | -0.0122 | 153.7205
7 | 0.9022 | 0.00575 | -0.0122 | 156.9043
7.5 | 0.9568 | 0.00603 | -0.0122 | 158.6733
8 | 1.0096 | 0.0065 | -0.0118 | 155.3231
8.5 | 1.062 | 0.00698 | -0.0114 | 152.149
9 | 1.1145 | 0.00736 | -0.011 | 151.4266
9.5 | 1.1663 | 0.00778 | -0.0105 | 149.91
10 | 1.2235 | 0.00823 | -0.0114 | 148.6634
10.5 | 1.2804 | 0.00866 | -0.0121 | 147.8522
11 | 1.3329 | 0.00915 | -0.012 | 145.6721
11.5 | 1.384 | 0.00965 | -0.0116 | 143.4197
12 | 1.435 | 0.01015 | -0.0113 | 141.3793
12.5 | 1.4849 | 0.01074 | -0.0108 | 138.2588
13 | 1.5344 | 0.01133 | -0.0102 | 135.4281
13.5 | 1.5824 | 0.01201 | -0.0095 | 131.7569
14 | 1.6297 | 0.01269 | -0.0088 | 128.424
14.5 | 1.6763 | 0.01337 | -0.0079 | 125.3777
15 | 1.7203 | 0.01421 | -0.0068 | 121.0626
15.5 | 1.7627 | 0.01509 | -0.0054 | 116.8125
16 | 1.8041 | 0.01594 | -0.0039 | 113.1807
16.5 | 1.843 | 0.01686 | -0.0021 | 109.312
17 | 1.8777 | 0.01792 | 0.0002 | 104.7824
17.5 | 1.8999 | 0.01916 | 0.0047 | 99.1597
18 | 1.9169 | 0.02065 | 0.0093 | 92.8281
18.5 | 1.9315 | 0.02252 | 0.0133 | 85.7682
19 | 1.9431 | 0.02486 | 0.0167 | 78.1617
19.5 | 1.9521 | 0.02776 | 0.0192 | 70.3206
20 | 1.9554 | 0.0316 | 0.0208 | 61.8797

## 147. Re 20M Mach 0.10 (1)
BIGFOIL.COM POLAR EXPORT
lg10sc
LOCKHEED-GEORGIA SUPERCRITICAL |  |  |  | Cl Max: | 1.31 | at alpha= | 12 | deg
JavaFoil+Calcfoil stall+Eppler ext transition |  |  |  | L/D Max: | 163.119 | at alpha= | 6.5 | deg
Re: | 20000000 |  |  | Cd Min: | 0.00508 | at alpha= | 0.5 | deg
Mach: | 0.1 |  |  | Cl=0 at alpha= | -0.96667 | deg
|  |  |  | @ Cl=0.1, Cd= | 0.0051211
|  |  |  | @ Cl=0.4, Cd= | 0.0051187
|  |  |  | @ Cl=0.6, Cd= | 0.0052025
alpha (deg) | Cl | Cd | Cm | Cl/Cd
-15 | -0.43 | 0.09429 | 0.003 | -4.561
-14.5 | -0.45 | 0.08994 | 0.003 | -5.004
-14 | -0.47 | 0.08466 | 0.003 | -5.557
-13.5 | -0.491 | 0.07955 | 0.003 | -6.166
-13 | -0.543 | 0.04429 | 0.003 | -12.266
-12.5 | -0.535 | 0.06307 | 0.002 | -8.489
-12 | -0.566 | 0.04845 | 0.002 | -11.679
-11.5 | -0.674 | 0.01304 | 0.003 | -51.642
-11 | -0.687 | 0.01219 | 0.002 | -56.338
-10.5 | -0.696 | 0.01217 | 0.002 | -57.157
-10 | -0.7 | 0.01164 | 0.001 | -60.142
-9.5 | -0.7 | 0.01116 | 0.001 | -62.729
-9 | -0.695 | 0.01071 | 0 | -64.849
-8.5 | -0.684 | 0.01031 | 0 | -66.296
-8 | -0.667 | 0.0099 | -0.001 | -67.36
-7.5 | -0.645 | 0.0096 | -0.001 | -67.167
-7 | -0.617 | 0.00556 | -0.002 | -110.815
-6.5 | -0.583 | 0.0055 | -0.002 | -106.039
-6 | -0.545 | 0.00879 | -0.003 | -61.983
-5.5 | -0.502 | 0.00538 | -0.003 | -93.251
-5 | -0.455 | 0.00541 | -0.004 | -84.094
-4.5 | -0.405 | 0.00536 | -0.004 | -75.635
-4 | -0.352 | 0.00536 | -0.005 | -65.702
-3.5 | -0.297 | 0.00535 | -0.005 | -55.552
-3 | -0.24 | 0.00532 | -0.006 | -45.183
-2.5 | -0.182 | 0.0053 | -0.006 | -34.367
-2 | -0.123 | 0.0053 | -0.007 | -23.225
-1.5 | -0.064 | 0.00528 | -0.007 | -12.04
-1 | -0.004 | 0.00519 | -0.008 | -0.707
-0.5 | 0.056 | 0.00515 | -0.008 | 10.955
0 | 0.117 | 0.00511 | -0.009 | 22.856
0.5 | 0.177 | 0.00508 | -0.009 | 34.843
1 | 0.237 | 0.0051 | -0.01 | 46.496
1.5 | 0.297 | 0.0051 | -0.01 | 58.285
2 | 0.357 | 0.00509 | -0.011 | 70.139
2.5 | 0.417 | 0.00513 | -0.012 | 81.278
3 | 0.477 | 0.00513 | -0.012 | 92.961
3.5 | 0.536 | 0.00517 | -0.013 | 103.643
4 | 0.595 | 0.0052 | -0.013 | 114.495
4.5 | 0.655 | 0.00523 | -0.014 | 125.123
5 | 0.713 | 0.00526 | -0.014 | 135.6
5.5 | 0.772 | 0.00534 | -0.015 | 144.623
6 | 0.83 | 0.00877 | -0.015 | 94.632
6.5 | 0.886 | 0.00543 | -0.016 | 163.119
7 | 0.941 | 0.00931 | -0.017 | 101.095
7.5 | 0.995 | 0.00998 | -0.017 | 99.69
8 | 1.046 | 0.00966 | -0.018 | 108.343
8.5 | 1.095 | 0.01081 | -0.018 | 101.338
9 | 1.14 | 0.01134 | -0.019 | 100.49
9.5 | 1.181 | 0.01189 | -0.019 | 99.382
10 | 1.219 | 0.01238 | -0.02 | 98.482
10.5 | 1.252 | 0.013 | -0.02 | 96.351
11 | 1.281 | 0.01359 | -0.021 | 94.278
11.5 | 1.299 | 0.01437 | -0.021 | 90.432
12 | 1.31 | 0.01527 | -0.022 | 85.775
12.5 | 1.298 | 0.0163 | -0.022 | 79.63
13 | 1.282 | 0.01791 | -0.023 | 71.589
13.5 | 1.256 | 0.02036 | -0.023 | 61.68
14 | 1.217 | 0.02482 | -0.023 | 49.059
14.5 | 1.177 | 0.03007 | -0.023 | 39.128
15 | 1.115 | 0.04287 | -0.022 | 26.011
15.5 | 1.063 | 0.05443 | -0.022 | 19.537
16 | 1.015 | 0.0655 | -0.021 | 15.497
16.5 | 0.968 | 0.07661 | -0.021 | 12.634
17 | 0.929 | 0.08149 | -0.021 | 11.398

## 148. Re 20M Mach 0.10 (2)
BIGFOIL.COM POLAR EXPORT
lg10sc
LOCKHEED-GEORGIA SUPERCRITICAL |  |  |  | Cl Max: | 1.9433 | at alpha= | 19.5 | deg
XFOIL ncrit=9 |  |  |  | L/D Max: | 158.977 | at alpha= | 7.5 | deg
Re: | 20000000 |  |  | Cd Min: | 0.05653 | at alpha= | -20 | deg
Mach: | 0.1 |  |  | Cl=0 at alpha= | -0.97044 | deg
|  |  |  | @ Cl=0.1, Cd= | 0.005634
|  |  |  | @ Cl=0.4, Cd= | 0.0048
|  |  |  | @ Cl=0.6, Cd= | 0.0048621
alpha (deg) | Cl | Cd | Cm | Cl/Cd
-20 | -1.6039 | 0.05653 | -0.0413 | -28.3725
-19.5 | -1.6454 | 0.04402 | -0.0486 | -37.3785
-19 | -1.6744 | 0.03562 | -0.0504 | -47.0073
-18.5 | -1.6835 | 0.03068 | -0.0484 | -54.8729
-18 | -1.6809 | 0.02746 | -0.0446 | -61.2127
-17.5 | -1.6781 | 0.02481 | -0.0389 | -67.638
-17 | -1.6653 | 0.02286 | -0.0331 | -72.8478
-16.5 | -1.6352 | 0.02115 | -0.0296 | -77.3144
-16 | -1.5999 | 0.01963 | -0.0268 | -81.5028
-15.5 | -1.5611 | 0.01821 | -0.0242 | -85.7276
-15 | -1.5196 | 0.01689 | -0.022 | -89.9704
-14.5 | -1.4756 | 0.0157 | -0.0201 | -93.9873
-14 | -1.4298 | 0.0146 | -0.0183 | -97.9315
-13.5 | -1.3823 | 0.0136 | -0.0168 | -101.6397
-13 | -1.3333 | 0.01273 | -0.0154 | -104.7368
-12.5 | -1.284 | 0.01188 | -0.0141 | -108.0808
-12 | -1.2296 | 0.01108 | -0.0138 | -110.9747
-11.5 | -1.1727 | 0.01032 | -0.0139 | -113.6337
-11 | -1.1216 | 0.0097 | -0.0127 | -115.6289
-10.5 | -1.0698 | 0.00916 | -0.0116 | -116.7904
-10 | -1.0173 | 0.00862 | -0.0106 | -118.0162
-9.5 | -0.9639 | 0.00816 | -0.0098 | -118.125
-9 | -0.9095 | 0.00774 | -0.0092 | -117.5065
-8.5 | -0.8547 | 0.00738 | -0.0087 | -115.813
-7.5 | -0.7448 | 0.00674 | -0.0078 | -110.5045
-7 | -0.689 | 0.00664 | -0.0076 | -103.7651
-6.5 | -0.6326 | 0.00651 | -0.0075 | -97.1736
-6 | -0.5759 | 0.00641 | -0.0074 | -89.844
-5.5 | -0.519 | 0.00629 | -0.0074 | -82.5119
-5 | -0.4621 | 0.0062 | -0.0075 | -74.5323
-4 | -0.3481 | 0.00606 | -0.0076 | -57.4422
-3.5 | -0.2911 | 0.006 | -0.0076 | -48.5167
-3 | -0.2337 | 0.00598 | -0.0078 | -39.0803
-2.5 | -0.1762 | 0.00594 | -0.0079 | -29.6633
-2 | -0.1186 | 0.00592 | -0.0081 | -20.0338
-1.5 | -0.061 | 0.00589 | -0.0083 | -10.3565
-1 | -0.0034 | 0.00581 | -0.0086 | -0.5852
-0.5 | 0.0541 | 0.00573 | -0.0088 | 9.4415
0 | 0.1115 | 0.00561 | -0.009 | 19.8752
0.5 | 0.168 | 0.00533 | -0.0091 | 31.5197
1 | 0.2251 | 0.00518 | -0.0094 | 43.4556
1.5 | 0.282 | 0.005 | -0.0096 | 56.4
2 | 0.3392 | 0.00487 | -0.0099 | 69.6509
2.5 | 0.3963 | 0.0048 | -0.0102 | 82.5625
3 | 0.4535 | 0.0048 | -0.0104 | 94.4792
3.5 | 0.5111 | 0.00478 | -0.0107 | 106.9247
4 | 0.5683 | 0.00484 | -0.011 | 117.4174
4.5 | 0.6257 | 0.00488 | -0.0113 | 128.2172
5 | 0.6827 | 0.00502 | -0.0115 | 135.996
5.5 | 0.7394 | 0.00518 | -0.0117 | 142.7413
6 | 0.7962 | 0.00535 | -0.0119 | 148.8224
6.5 | 0.8527 | 0.00553 | -0.012 | 154.1953
7 | 0.9083 | 0.00577 | -0.012 | 157.4177
7.5 | 0.9634 | 0.00606 | -0.0119 | 158.9769
8 | 1.0167 | 0.00654 | -0.0115 | 155.4587
8.5 | 1.0695 | 0.00703 | -0.011 | 152.1337
9 | 1.1226 | 0.00742 | -0.0105 | 151.2938
9.5 | 1.1749 | 0.00785 | -0.0099 | 149.6688
10 | 1.2329 | 0.00832 | -0.0107 | 148.1851
10.5 | 1.2903 | 0.00877 | -0.0114 | 147.1266
11 | 1.3434 | 0.00925 | -0.0111 | 145.2324
11.5 | 1.3949 | 0.00979 | -0.0106 | 142.4821
12 | 1.4467 | 0.01029 | -0.0101 | 140.5928
12.5 | 1.497 | 0.01093 | -0.0094 | 136.9625
13 | 1.5471 | 0.01154 | -0.0088 | 134.0641
13.5 | 1.5953 | 0.01228 | -0.0078 | 129.9104
14 | 1.6436 | 0.01295 | -0.0069 | 126.9189
14.5 | 1.6899 | 0.01374 | -0.0058 | 122.9913
15 | 1.7338 | 0.01465 | -0.0043 | 118.3481
15.5 | 1.7768 | 0.01552 | -0.0027 | 114.4845
16 | 1.8178 | 0.01645 | -0.0009 | 110.5046
16.5 | 1.8549 | 0.01751 | 0.0014 | 105.9338
17 | 1.883 | 0.01877 | 0.0051 | 100.3197
17.5 | 1.8995 | 0.02025 | 0.0104 | 93.8025
18 | 1.9157 | 0.02204 | 0.0147 | 86.9192
18.5 | 1.9293 | 0.02426 | 0.0184 | 79.526
19 | 1.939 | 0.02712 | 0.0212 | 71.4971
19.5 | 1.9433 | 0.0309 | 0.023 | 62.89
20 | 1.9389 | 0.0361 | 0.0235 | 53.7091

## 149. Re 20M Mach 0.25 (1)
BIGFOIL.COM POLAR EXPORT
lg10sc
LOCKHEED-GEORGIA SUPERCRITICAL |  |  |  | Cl Max: | 1.275 | at alpha= | 11 | deg
JavaFoil+Calcfoil stall+Eppler ext transition |  |  |  | L/D Max: | 142.076 | at alpha= | 5 | deg
Re: | 20000000 |  |  | Cd Min: | 0.00495 | at alpha= | 1.5 | deg
Mach: | 0.25 |  |  | Cl=0 at alpha= | -0.96774 | deg
|  |  |  | @ Cl=0.1, Cd= | 0.0049932
|  |  |  | @ Cl=0.4, Cd= | 0.0049746
|  |  |  | @ Cl=0.6, Cd= | 0.0074941
alpha (deg) | Cl | Cd | Cm | Cl/Cd
-13 | -0.166 | 0.08172 | 0.002 | -2.031
-12.5 | -0.235 | 0.07685 | 0.002 | -3.058
-12 | -0.294 | 0.06719 | 0.002 | -4.37
-11.5 | -0.346 | 0.05958 | 0.002 | -5.813
-11 | -0.458 | 0.01468 | 0.002 | -31.172
-10.5 | -0.437 | 0.04699 | 0.001 | -9.31
-10 | -0.549 | 0.01279 | 0.001 | -42.922
-9.5 | -0.585 | 0.01172 | 0.001 | -49.928
-9 | -0.608 | 0.01096 | 0 | -55.463
-8.5 | -0.62 | 0.00973 | 0 | -63.731
-8 | -0.623 | 0.01022 | -0.001 | -60.997
-7.5 | -0.617 | 0.00986 | -0.001 | -62.536
-7 | -0.601 | 0.00955 | -0.002 | -62.923
-6.5 | -0.577 | 0.00921 | -0.002 | -62.623
-6 | -0.545 | 0.00895 | -0.003 | -60.893
-5.5 | -0.506 | 0.00872 | -0.003 | -58.043
-5 | -0.462 | 0.00847 | -0.004 | -54.556
-4.5 | -0.413 | 0.00829 | -0.004 | -49.83
-4 | -0.36 | 0.00521 | -0.005 | -69.183
-3.5 | -0.304 | 0.00519 | -0.005 | -58.634
-3 | -0.247 | 0.00517 | -0.006 | -47.676
-2.5 | -0.187 | 0.00517 | -0.006 | -36.154
-2 | -0.126 | 0.00515 | -0.007 | -24.557
-1.5 | -0.065 | 0.00515 | -0.007 | -12.673
-1 | -0.004 | 0.00507 | -0.008 | -0.743
-0.5 | 0.058 | 0.005 | -0.009 | 11.579
0 | 0.12 | 0.00499 | -0.009 | 24.057
0.5 | 0.182 | 0.00496 | -0.01 | 36.652
1 | 0.244 | 0.00496 | -0.01 | 49.084
1.5 | 0.305 | 0.00495 | -0.011 | 61.668
2 | 0.367 | 0.00498 | -0.011 | 73.697
2.5 | 0.428 | 0.00497 | -0.012 | 86.14
3 | 0.49 | 0.00499 | -0.012 | 98.097
3.5 | 0.551 | 0.00502 | -0.013 | 109.749
4 | 0.612 | 0.0081 | -0.014 | 75.475
4.5 | 0.672 | 0.00512 | -0.014 | 131.343
5 | 0.732 | 0.00515 | -0.015 | 142.076
5.5 | 0.792 | 0.00873 | -0.015 | 90.689
6 | 0.851 | 0.00891 | -0.016 | 95.553
6.5 | 0.909 | 0.00919 | -0.016 | 98.941
7 | 0.965 | 0.0095 | -0.017 | 101.518
7.5 | 1.018 | 0.01021 | -0.018 | 99.733
8 | 1.07 | 0.00988 | -0.018 | 108.346
8.5 | 1.118 | 0.01121 | -0.019 | 99.682
9 | 1.16 | 0.01092 | -0.019 | 106.232
9.5 | 1.198 | 0.01246 | -0.02 | 96.116
10 | 1.23 | 0.01307 | -0.02 | 94.078
10.5 | 1.256 | 0.01384 | -0.021 | 90.776
11 | 1.275 | 0.01487 | -0.022 | 85.73
11.5 | 1.265 | 0.01587 | -0.022 | 79.696
12 | 1.245 | 0.01737 | -0.022 | 71.629
12.5 | 1.206 | 0.02004 | -0.022 | 60.16
13 | 1.15 | 0.02484 | -0.022 | 46.299
13.5 | 1.076 | 0.03377 | -0.022 | 31.875
14 | 0.987 | 0.05033 | -0.021 | 19.607
14.5 | 0.906 | 0.06519 | -0.02 | 13.895
15 | 0.831 | 0.07497 | -0.02 | 11.084
15.5 | 0.751 | 0.08566 | -0.02 | 8.771
16 | 0.664 | 0.10246 | -0.019 | 6.485

## 150. Re 20M Mach 0.25 (2)
BIGFOIL.COM POLAR EXPORT
lg10sc
LOCKHEED-GEORGIA SUPERCRITICAL |  |  |  | Cl Max: | 1.8972 | at alpha= | 17.5 | deg
XFOIL ncrit=9 |  |  |  | L/D Max: | 161.127 | at alpha= | 7.5 | deg
Re: | 20000000 |  |  | Cd Min: | 0.18311 | at alpha= | -16 | deg
Mach: | 0.25 |  |  | Cl=0 at alpha= | -0.97302 | deg
|  |  |  | @ Cl=0.1, Cd= | 0.0056538
|  |  |  | @ Cl=0.4, Cd= | 0.0048127
|  |  |  | @ Cl=0.6, Cd= | 0.0048887
alpha (deg) | Cl | Cd | Cm | Cl/Cd
-16 | -0.7132 | 0.18311 | 0.0389 | -3.8949
-15.5 | -0.7003 | 0.17591 | 0.0353 | -3.981
-15 | -0.6875 | 0.16859 | 0.0318 | -4.0779
-14.5 | -0.6758 | 0.16117 | 0.0284 | -4.1931
-14 | -0.6658 | 0.1536 | 0.0251 | -4.3346
-13.5 | -0.6571 | 0.14564 | 0.0216 | -4.5118
-13 | -0.6501 | 0.13754 | 0.0182 | -4.7266
-12.5 | -0.8839 | 0.07542 | -0.0195 | -11.7197
-12 | -0.9154 | 0.05558 | -0.0392 | -16.47
-11.5 | -0.9785 | 0.0445 | -0.0397 | -21.9888
-11 | -1.1104 | 0.02129 | -0.0292 | -52.1559
-10.5 | -1.0845 | 0.01591 | -0.0252 | -68.1647
-10 | -1.0463 | 0.01277 | -0.0212 | -81.9342
-9.5 | -0.9983 | 0.0108 | -0.0182 | -92.4352
-9 | -0.9455 | 0.00945 | -0.016 | -100.0529
-8.5 | -0.8897 | 0.00851 | -0.0142 | -104.5476
-7.5 | -0.7752 | 0.00729 | -0.0115 | -106.3374
-7 | -0.7174 | 0.00692 | -0.0105 | -103.6705
-6 | -0.5985 | 0.00655 | -0.0094 | -91.374
-5.5 | -0.5387 | 0.0064 | -0.0091 | -84.1719
-5 | -0.4792 | 0.00629 | -0.0088 | -76.1844
-4.5 | -0.4196 | 0.0062 | -0.0086 | -67.6774
-4 | -0.3602 | 0.00613 | -0.0085 | -58.7602
-3.5 | -0.301 | 0.00604 | -0.0083 | -49.8344
-3 | -0.2415 | 0.00601 | -0.0083 | -40.183
-2.5 | -0.1818 | 0.00597 | -0.0084 | -30.4523
-2 | -0.1223 | 0.00594 | -0.0085 | -20.5892
-1.5 | -0.0627 | 0.00591 | -0.0087 | -10.6091
-1 | -0.0032 | 0.00583 | -0.0088 | -0.54889
-0.5 | 0.0561 | 0.00575 | -0.009 | 9.7565
0 | 0.1154 | 0.00562 | -0.0092 | 20.5338
0.5 | 0.1737 | 0.00535 | -0.0093 | 32.4673
1 | 0.2326 | 0.00519 | -0.0095 | 44.817
1.5 | 0.2912 | 0.00501 | -0.0097 | 58.1238
2 | 0.3501 | 0.00488 | -0.0099 | 71.7418
2.5 | 0.4094 | 0.0048 | -0.0101 | 85.2917
3 | 0.4686 | 0.00481 | -0.0103 | 97.422
3.5 | 0.5281 | 0.00481 | -0.0105 | 109.7921
4 | 0.5876 | 0.00487 | -0.0107 | 120.6571
4.5 | 0.6472 | 0.00496 | -0.0109 | 130.4839
5 | 0.7067 | 0.00508 | -0.011 | 139.1142
5.5 | 0.7658 | 0.00525 | -0.011 | 145.8667
6 | 0.8251 | 0.00545 | -0.011 | 151.3945
6.5 | 0.8841 | 0.00564 | -0.0109 | 156.7553
7 | 0.9427 | 0.00589 | -0.0106 | 160.0509
7.5 | 1.0006 | 0.00621 | -0.0102 | 161.1272
8 | 1.0556 | 0.00683 | -0.0092 | 154.5534
8.5 | 1.1119 | 0.00728 | -0.0084 | 152.7335
9 | 1.1678 | 0.00772 | -0.0074 | 151.2694
9.5 | 1.224 | 0.00823 | -0.0065 | 148.7242
10 | 1.2863 | 0.00875 | -0.0069 | 147.0057
10.5 | 1.3471 | 0.00931 | -0.0069 | 144.6939
11 | 1.402 | 0.00992 | -0.0056 | 141.3306
11.5 | 1.4577 | 0.01051 | -0.0044 | 138.6965
12 | 1.5121 | 0.01123 | -0.0029 | 134.6483
12.5 | 1.5655 | 0.01201 | -0.0013 | 130.3497
13 | 1.6183 | 0.01282 | 0.0005 | 126.2324
13.5 | 1.6688 | 0.01377 | 0.0026 | 121.191
14 | 1.7176 | 0.0148 | 0.005 | 116.0541
14.5 | 1.765 | 0.01583 | 0.0077 | 111.4972
15 | 1.808 | 0.01705 | 0.0109 | 106.0411
15.5 | 1.8423 | 0.01853 | 0.0152 | 99.4226
16 | 1.8611 | 0.02021 | 0.0216 | 92.0881
16.5 | 1.879 | 0.02231 | 0.0269 | 84.2223
17 | 1.8921 | 0.02508 | 0.0312 | 75.4426
17.5 | 1.8972 | 0.02899 | 0.0342 | 65.4433
18 | 1.8916 | 0.03465 | 0.0352 | 54.5916
18.5 | 1.8682 | 0.04337 | 0.0328 | 43.0759
19 | 1.8127 | 0.05754 | 0.0255 | 31.5033
19.5 | 1.6768 | 0.08346 | 0.011 | 20.0911
20 | 1.469 | 0.12005 | -0.01 | 12.2366

## 151. Re 20M Mach 0.50 (1)
BIGFOIL.COM POLAR EXPORT
lg10sc
LOCKHEED-GEORGIA SUPERCRITICAL |  |  |  | Cl Max: | 1.164 | at alpha= | 8.5 | deg
JavaFoil+Calcfoil stall+Eppler ext transition |  |  |  | L/D Max: | 102.268 | at alpha= | 5.5 | deg
Re: | 20000000 |  |  | Cd Min: | 0.00616 | at alpha= | 1.5 | deg
Mach: | 0.5 |  |  | Cl=0 at alpha= | -0.97101 | deg
|  |  |  | @ Cl=0.1, Cd= | 0.0066983
|  |  |  | @ Cl=0.4, Cd= | 0.008597
|  |  |  | @ Cl=0.6, Cd= | 0.0075929
alpha (deg) | Cl | Cd | Cm | Cl/Cd
-20 | -1.039 | 0.17931 | 0.006 | -5.795
-19.5 | -1.012 | 0.17571 | 0.006 | -5.76
-19 | -0.985 | 0.16826 | 0.006 | -5.852
-18.5 | -0.96 | 0.15895 | 0.006 | -6.039
-18 | -0.933 | 0.14996 | 0.005 | -6.219
-17.5 | -0.906 | 0.14568 | 0.005 | -6.218
-17 | -0.878 | 0.14314 | 0.005 | -6.137
-16.5 | -0.852 | 0.1349 | 0.004 | -6.314
-16 | -0.825 | 0.12333 | 0.004 | -6.691
-15.5 | -0.801 | 0.10991 | 0.004 | -7.284
-15 | -0.773 | 0.10546 | 0.004 | -7.331
-14.5 | -0.747 | 0.09827 | 0.003 | -7.604
-14 | -0.728 | 0.08428 | 0.003 | -8.64
-13.5 | -0.696 | 0.0845 | 0.003 | -8.239
-13 | -0.663 | 0.09154 | 0.002 | -7.239
-12.5 | -0.638 | 0.08085 | 0.002 | -7.896
-12 | -0.62 | 0.06847 | 0.002 | -9.057
-11.5 | -0.682 | 0.01955 | 0.003 | -34.905
-11 | -0.682 | 0.0124 | 0.002 | -55.012
-10.5 | -0.526 | 0.06972 | 0.001 | -7.549
-10 | -0.502 | 0.0626 | 0.001 | -8.021
-9.5 | -0.573 | 0.01381 | 0.001 | -41.463
-9 | -0.548 | 0.01192 | 0 | -45.952
-8.5 | -0.514 | 0.01037 | 0 | -49.589
-8 | -0.39 | 0.05128 | 0 | -7.607
-7.5 | -0.365 | 0.04657 | -0.001 | -7.828
-7 | -0.412 | 0.01046 | -0.002 | -39.449
-6.5 | -0.379 | 0.0099 | -0.002 | -38.22
-6 | -0.345 | 0.0106 | -0.003 | -32.5
-5.5 | -0.31 | 0.01057 | -0.004 | -29.366
-5 | -0.393 | 0.00916 | -0.004 | -42.878
-4.5 | -0.418 | 0.00885 | -0.005 | -47.235
-4 | -0.384 | 0.00991 | -0.005 | -38.724
-3.5 | -0.332 | 0.00818 | -0.006 | -40.601
-3 | -0.272 | 0.00798 | -0.007 | -34.107
-2.5 | -0.208 | 0.0077 | -0.007 | -26.995
-2 | -0.141 | 0.00754 | -0.008 | -18.668
-1.5 | -0.073 | 0.00736 | -0.008 | -9.888
-1 | -0.004 | 0.00707 | -0.009 | -0.594
-0.5 | 0.065 | 0.00682 | -0.01 | 9.489
0 | 0.134 | 0.00658 | -0.01 | 20.367
0.5 | 0.203 | 0.00896 | -0.011 | 22.68
1 | 0.272 | 0.00624 | -0.011 | 43.644
1.5 | 0.341 | 0.00616 | -0.012 | 55.325
2 | 0.41 | 0.00901 | -0.013 | 45.463
2.5 | 0.478 | 0.00783 | -0.013 | 61.053
3 | 0.546 | 0.00745 | -0.014 | 73.32
3.5 | 0.614 | 0.00763 | -0.015 | 80.504
4 | 0.681 | 0.0078 | -0.015 | 87.352
4.5 | 0.748 | 0.00876 | -0.016 | 85.416
5 | 0.814 | 0.0091 | -0.016 | 89.462
5.5 | 0.88 | 0.0086 | -0.017 | 102.268
6 | 0.944 | 0.0097 | -0.018 | 97.259
6.5 | 1.004 | 0.01019 | -0.018 | 98.57
7 | 1.059 | 0.01127 | -0.019 | 94.025
7.5 | 1.107 | 0.01211 | -0.02 | 91.446
8 | 1.146 | 0.01317 | -0.02 | 87.01
8.5 | 1.164 | 0.01506 | -0.021 | 77.276
9 | 1.118 | 0.01691 | -0.021 | 66.128
9.5 | 0.866 | 0.0264 | -0.02 | 32.8
10 | 0.68 | 0.03383 | -0.02 | 20.1
10.5 | 0.663 | 0.06148 | -0.017 | 10.779
11 | 0.695 | 0.06111 | -0.018 | 11.373
11.5 | 0.735 | 0.05532 | -0.019 | 13.28
12 | 0.747 | 0.06967 | -0.019 | 10.729
12.5 | 0.752 | 0.09709 | -0.016 | 7.749
13 | 0.783 | 0.10086 | -0.017 | 7.763
13.5 | 0.804 | 0.11824 | -0.016 | 6.804

## 152. Re 20M Mach 0.50 (2)
BIGFOIL.COM POLAR EXPORT
lg10sc
LOCKHEED-GEORGIA SUPERCRITICAL |  |  |  | Cl Max: | 1.562 | at alpha= | 10.5 | deg
XFOIL ncrit=9 |  |  |  | L/D Max: | 168.399 | at alpha= | 7 | deg
Re: | 20000000 |  |  | Cd Min: | 0.0165 | at alpha= | 10.5 | deg
Mach: | 0.5 |  |  | Cl=0 at alpha= | -99 | deg
|  |  |  | @ Cl=0.1, Cd= | 0.00543
|  |  |  | @ Cl=0.4, Cd= | 0.0049
|  |  |  | @ Cl=0.6, Cd= | 0.0049839
alpha (deg) | Cl | Cd | Cm | Cl/Cd
0.5 | 0.1991 | 0.00543 | -0.0097 | 36.6667
1 | 0.2658 | 0.00523 | -0.0097 | 50.8222
1.5 | 0.3329 | 0.00505 | -0.0097 | 65.9208
2 | 0.4 | 0.0049 | -0.0096 | 81.6327
2.5 | 0.4682 | 0.00492 | -0.0095 | 95.1626
3 | 0.5369 | 0.00492 | -0.0093 | 109.126
3.5 | 0.606 | 0.00499 | -0.0091 | 121.4429
4 | 0.6754 | 0.00512 | -0.0086 | 131.9141
4.5 | 0.7461 | 0.00522 | -0.0081 | 142.931
5 | 0.8167 | 0.00543 | -0.0074 | 150.4052
5.5 | 0.8883 | 0.00563 | -0.0065 | 157.7798
6 | 0.9603 | 0.00587 | -0.0052 | 163.5945
6.5 | 1.0323 | 0.00619 | -0.0036 | 166.769
7 | 1.1047 | 0.00656 | -0.0016 | 168.3994
7.5 | 1.1731 | 0.00734 | 0.0014 | 159.8229
8 | 1.2449 | 0.00792 | 0.0045 | 157.1843
8.5 | 1.3158 | 0.00858 | 0.0083 | 153.3566
9 | 1.3897 | 0.00921 | 0.0123 | 150.8903
9.5 | 1.474 | 0.00994 | 0.0154 | 148.2897
10 | 1.5528 | 0.01116 | 0.0209 | 139.1398
10.5 | 1.562 | 0.0165 | 0.0346 | 94.6667