## index
index | Re | Mach | Datasource
1 | 50000 | 0 | JavaFoil+Calcfoil stall+Eppler ext transition
2 | 50000 | 0 | XFOIL ncrit=9
3 | 50000 | 0.1 | JavaFoil+Calcfoil stall+Eppler ext transition
4 | 50000 | 0.1 | XFOIL ncrit=9
5 | 50000 | 0.25 | JavaFoil+Calcfoil stall+Eppler ext transition
6 | 50000 | 0.25 | XFOIL ncrit=9
7 | 50000 | 0.5 | JavaFoil+Calcfoil stall+Eppler ext transition
8 | 50000 | 0.5 | XFOIL ncrit=9
9 | 100000 | 0 | JavaFoil+Calcfoil stall+Eppler ext transition
10 | 100000 | 0 | XFOIL ncrit=9
11 | 100000 | 0.1 | JavaFoil+Calcfoil stall+Eppler ext transition
12 | 100000 | 0.1 | XFOIL ncrit=9
13 | 100000 | 0.25 | JavaFoil+Calcfoil stall+Eppler ext transition
14 | 100000 | 0.25 | XFOIL ncrit=9
15 | 100000 | 0.5 | JavaFoil+Calcfoil stall+Eppler ext transition
16 | 100000 | 0.5 | XFOIL ncrit=9
17 | 250000 | 0 | JavaFoil+Calcfoil stall+Eppler ext transition
18 | 250000 | 0 | XFOIL ncrit=9
19 | 250000 | 0.1 | JavaFoil+Calcfoil stall+Eppler ext transition
20 | 250000 | 0.1 | XFOIL ncrit=9
21 | 250000 | 0.25 | JavaFoil+Calcfoil stall+Eppler ext transition
22 | 250000 | 0.25 | XFOIL ncrit=9
23 | 250000 | 0.5 | JavaFoil+Calcfoil stall+Eppler ext transition
24 | 250000 | 0.5 | XFOIL ncrit=9
25 | 500000 | 0 | JavaFoil+Calcfoil stall+Eppler ext transition
26 | 500000 | 0 | XFOIL ncrit=9
27 | 500000 | 0.1 | JavaFoil+Calcfoil stall+Eppler ext transition
28 | 500000 | 0.1 | XFOIL ncrit=9
29 | 500000 | 0.25 | JavaFoil+Calcfoil stall+Eppler ext transition
30 | 500000 | 0.25 | XFOIL ncrit=9
31 | 500000 | 0.5 | JavaFoil+Calcfoil stall+Eppler ext transition
32 | 500000 | 0.5 | XFOIL ncrit=9
33 | 750000 | 0 | JavaFoil+Calcfoil stall+Eppler ext transition
34 | 750000 | 0 | XFOIL ncrit=9
35 | 750000 | 0.1 | JavaFoil+Calcfoil stall+Eppler ext transition
36 | 750000 | 0.1 | XFOIL ncrit=9
37 | 750000 | 0.25 | JavaFoil+Calcfoil stall+Eppler ext transition
38 | 750000 | 0.25 | XFOIL ncrit=9
39 | 750000 | 0.5 | JavaFoil+Calcfoil stall+Eppler ext transition
40 | 750000 | 0.5 | XFOIL ncrit=9
41 | 1000000 | 0 | JavaFoil+Calcfoil stall+Eppler ext transition
42 | 1000000 | 0 | XFOIL ncrit=9
43 | 1000000 | 0.1 | JavaFoil+Calcfoil stall+Eppler ext transition
44 | 1000000 | 0.1 | XFOIL ncrit=9
45 | 1000000 | 0.25 | JavaFoil+Calcfoil stall+Eppler ext transition
46 | 1000000 | 0.25 | XFOIL ncrit=9
47 | 1000000 | 0.5 | JavaFoil+Calcfoil stall+Eppler ext transition
48 | 1000000 | 0.5 | XFOIL ncrit=9
49 | 2000000 | 0 | JavaFoil+Calcfoil stall+Eppler ext transition
50 | 2000000 | 0 | XFOIL ncrit=9
51 | 2000000 | 0.1 | JavaFoil+Calcfoil stall+Eppler ext transition
52 | 2000000 | 0.1 | XFOIL ncrit=9
53 | 2000000 | 0.25 | JavaFoil+Calcfoil stall+Eppler ext transition
54 | 2000000 | 0.25 | XFOIL ncrit=9
55 | 2000000 | 0.5 | JavaFoil+Calcfoil stall+Eppler ext transition
56 | 2000000 | 0.5 | XFOIL ncrit=9
57 | 3000000 | 0 | JavaFoil+Calcfoil stall+Eppler ext transition
58 | 3000000 | 0 | XFOIL ncrit=9
59 | 3000000 | 0.1 | JavaFoil+Calcfoil stall+Eppler ext transition
60 | 3000000 | 0.1 | XFOIL ncrit=9
61 | 3000000 | 0.25 | JavaFoil+Calcfoil stall+Eppler ext transition
62 | 3000000 | 0.25 | XFOIL ncrit=9
63 | 3000000 | 0.5 | JavaFoil+Calcfoil stall+Eppler ext transition
64 | 3000000 | 0.5 | XFOIL ncrit=9
65 | 4000000 | 0 | JavaFoil+Calcfoil stall+Eppler ext transition
66 | 4000000 | 0 | XFOIL ncrit=9
67 | 4000000 | 0.1 | JavaFoil+Calcfoil stall+Eppler ext transition
68 | 4000000 | 0.1 | XFOIL ncrit=9
69 | 4000000 | 0.25 | JavaFoil+Calcfoil stall+Eppler ext transition
70 | 4000000 | 0.25 | XFOIL ncrit=9
71 | 4000000 | 0.5 | JavaFoil+Calcfoil stall+Eppler ext transition
72 | 4000000 | 0.5 | XFOIL ncrit=9
73 | 5000000 | 0 | JavaFoil+Calcfoil stall+Eppler ext transition
74 | 5000000 | 0 | XFOIL ncrit=9
75 | 5000000 | 0.1 | JavaFoil+Calcfoil stall+Eppler ext transition
76 | 5000000 | 0.1 | XFOIL ncrit=9
77 | 5000000 | 0.25 | JavaFoil+Calcfoil stall+Eppler ext transition
78 | 5000000 | 0.25 | XFOIL ncrit=9
79 | 5000000 | 0.5 | JavaFoil+Calcfoil stall+Eppler ext transition
80 | 5000000 | 0.5 | XFOIL ncrit=9
81 | 6000000 | 0 | JavaFoil+Calcfoil stall+Eppler ext transition
82 | 6000000 | 0 | XFOIL ncrit=9
83 | 6000000 | 0.1 | JavaFoil+Calcfoil stall+Eppler ext transition
84 | 6000000 | 0.1 | XFOIL ncrit=9
85 | 6000000 | 0.25 | JavaFoil+Calcfoil stall+Eppler ext transition
86 | 6000000 | 0.25 | XFOIL ncrit=9
87 | 6000000 | 0.5 | JavaFoil+Calcfoil stall+Eppler ext transition
88 | 6000000 | 0.5 | XFOIL ncrit=9
89 | 7000000 | 0 | JavaFoil+Calcfoil stall+Eppler ext transition
90 | 7000000 | 0 | XFOIL ncrit=9
91 | 7000000 | 0.1 | JavaFoil+Calcfoil stall+Eppler ext transition
92 | 7000000 | 0.1 | XFOIL ncrit=9
93 | 7000000 | 0.25 | JavaFoil+Calcfoil stall+Eppler ext transition
94 | 7000000 | 0.25 | XFOIL ncrit=9
95 | 7000000 | 0.5 | JavaFoil+Calcfoil stall+Eppler ext transition
96 | 7000000 | 0.5 | XFOIL ncrit=9
97 | 8000000 | 0 | JavaFoil+Calcfoil stall+Eppler ext transition
98 | 8000000 | 0 | XFOIL ncrit=9
99 | 8000000 | 0.1 | JavaFoil+Calcfoil stall+Eppler ext transition
100 | 8000000 | 0.1 | XFOIL ncrit=9
101 | 8000000 | 0.25 | JavaFoil+Calcfoil stall+Eppler ext transition
102 | 8000000 | 0.25 | XFOIL ncrit=9
103 | 8000000 | 0.5 | JavaFoil+Calcfoil stall+Eppler ext transition
104 | 8000000 | 0.5 | XFOIL ncrit=9
105 | 10000000 | 0 | JavaFoil+Calcfoil stall+Eppler ext transition
106 | 10000000 | 0 | XFOIL ncrit=9
107 | 10000000 | 0.1 | JavaFoil+Calcfoil stall+Eppler ext transition
108 | 10000000 | 0.1 | XFOIL ncrit=9
109 | 10000000 | 0.25 | JavaFoil+Calcfoil stall+Eppler ext transition
110 | 10000000 | 0.25 | XFOIL ncrit=9
111 | 10000000 | 0.5 | JavaFoil+Calcfoil stall+Eppler ext transition
112 | 10000000 | 0.5 | XFOIL ncrit=9
113 | 12000000 | 0 | JavaFoil+Calcfoil stall+Eppler ext transition
114 | 12000000 | 0 | XFOIL ncrit=9
115 | 12000000 | 0.1 | JavaFoil+Calcfoil stall+Eppler ext transition
116 | 12000000 | 0.1 | XFOIL ncrit=9
117 | 12000000 | 0.25 | JavaFoil+Calcfoil stall+Eppler ext transition
118 | 12000000 | 0.25 | XFOIL ncrit=9
119 | 12000000 | 0.5 | JavaFoil+Calcfoil stall+Eppler ext transition
120 | 12000000 | 0.5 | XFOIL ncrit=9
121 | 14000000 | 0 | JavaFoil+Calcfoil stall+Eppler ext transition
122 | 14000000 | 0 | XFOIL ncrit=9
123 | 14000000 | 0.1 | JavaFoil+Calcfoil stall+Eppler ext transition
124 | 14000000 | 0.1 | XFOIL ncrit=9
125 | 14000000 | 0.25 | JavaFoil+Calcfoil stall+Eppler ext transition
126 | 14000000 | 0.25 | XFOIL ncrit=9
127 | 14000000 | 0.5 | JavaFoil+Calcfoil stall+Eppler ext transition
128 | 14000000 | 0.5 | XFOIL ncrit=9
129 | 16000000 | 0 | JavaFoil+Calcfoil stall+Eppler ext transition
130 | 16000000 | 0 | XFOIL ncrit=9
131 | 16000000 | 0.1 | JavaFoil+Calcfoil stall+Eppler ext transition
132 | 16000000 | 0.1 | XFOIL ncrit=9
133 | 16000000 | 0.25 | JavaFoil+Calcfoil stall+Eppler ext transition
134 | 16000000 | 0.25 | XFOIL ncrit=9
135 | 16000000 | 0.5 | JavaFoil+Calcfoil stall+Eppler ext transition
136 | 16000000 | 0.5 | XFOIL ncrit=9
137 | 18000000 | 0 | JavaFoil+Calcfoil stall+Eppler ext transition
138 | 18000000 | 0 | XFOIL ncrit=9
139 | 18000000 | 0.1 | JavaFoil+Calcfoil stall+Eppler ext transition
140 | 18000000 | 0.1 | XFOIL ncrit=9
141 | 18000000 | 0.25 | JavaFoil+Calcfoil stall+Eppler ext transition
142 | 18000000 | 0.25 | XFOIL ncrit=9
143 | 18000000 | 0.5 | JavaFoil+Calcfoil stall+Eppler ext transition
144 | 18000000 | 0.5 | XFOIL ncrit=9
145 | 20000000 | 0 | JavaFoil+Calcfoil stall+Eppler ext transition
146 | 20000000 | 0 | XFOIL ncrit=9
147 | 20000000 | 0.1 | JavaFoil+Calcfoil stall+Eppler ext transition
148 | 20000000 | 0.1 | XFOIL ncrit=9
149 | 20000000 | 0.25 | JavaFoil+Calcfoil stall+Eppler ext transition
150 | 20000000 | 0.25 | XFOIL ncrit=9
151 | 20000000 | 0.5 | JavaFoil+Calcfoil stall+Eppler ext transition
152 | 20000000 | 0.5 | XFOIL ncrit=9

## 1. Re 50k Mach 0.00 (1)
BIGFOIL.COM POLAR EXPORT
MU 8.5_1.73
MU 8.5/1.73 |  |  |  | Cl Max: | 0.916 | at alpha= | 6.5 | deg
JavaFoil+Calcfoil stall+Eppler ext transition |  |  |  | L/D Max: | 39.019 | at alpha= | 5 | deg
Re: | 50000 |  |  | Cd Min: | 0.01713 | at alpha= | -1.5 | deg
Mach: | 0 |  |  | Cl=0 at alpha= | -1.6949 | deg
|  |  |  | @ Cl=0.1, Cd= | 0.018756
|  |  |  | @ Cl=0.4, Cd= | 0.019628
|  |  |  | @ Cl=0.6, Cd= | 0.018265
alpha (deg) | Cl | Cd | Cm | Cl/Cd
-15.5 | -0.394 | 0.30725 | -0.011 | -1.281
-15 | -0.412 | 0.28212 | -0.011 | -1.461
-14.5 | -0.431 | 0.25828 | -0.011 | -1.667
-14 | -0.449 | 0.25497 | -0.011 | -1.761
-13.5 | -0.467 | 0.2327 | -0.011 | -2.005
-13 | -0.483 | 0.20269 | -0.011 | -2.384
-12.5 | -0.499 | 0.18786 | -0.011 | -2.654
-12 | -0.512 | 0.16712 | -0.011 | -3.064
-11.5 | -0.523 | 0.15471 | -0.011 | -3.381
-11 | -0.531 | 0.13815 | -0.011 | -3.845
-10.5 | -0.534 | 0.12799 | -0.011 | -4.175
-10 | -0.533 | 0.11602 | -0.011 | -4.593
-9.5 | -0.528 | 0.1093 | -0.011 | -4.826
-9 | -0.518 | 0.09637 | -0.012 | -5.375
-8.5 | -0.504 | 0.08901 | -0.012 | -5.664
-8 | -0.486 | 0.08138 | -0.012 | -5.973
-7.5 | -0.464 | 0.07298 | -0.012 | -6.354
-7 | -0.437 | 0.06838 | -0.012 | -6.395
-6.5 | -0.407 | 0.06164 | -0.013 | -6.603
-6 | -0.373 | 0.05722 | -0.013 | -6.523
-5.5 | -0.336 | 0.05256 | -0.013 | -6.4
-5 | -0.297 | 0.04948 | -0.014 | -6.002
-4.5 | -0.255 | 0.04627 | -0.014 | -5.519
-4 | -0.212 | 0.04342 | -0.015 | -4.879
-3.5 | -0.167 | 0.04129 | -0.016 | -4.048
-3 | -0.122 | 0.03934 | -0.017 | -3.094
-2.5 | -0.094 | 0.01882 | -0.039 | -4.979
-2 | -0.036 | 0.01731 | -0.039 | -2.052
-1.5 | 0.023 | 0.01713 | -0.039 | 1.34
-1 | 0.082 | 0.01875 | -0.039 | 4.35
-0.5 | 0.14 | 0.01877 | -0.04 | 7.472
0 | 0.199 | 0.01886 | -0.04 | 10.548
0.5 | 0.258 | 0.01901 | -0.04 | 13.545
1 | 0.316 | 0.01919 | -0.04 | 16.469
1.5 | 0.375 | 0.01946 | -0.04 | 19.247
2 | 0.433 | 0.01985 | -0.041 | 21.808
2.5 | 0.489 | 0.01766 | -0.041 | 27.706
3 | 0.547 | 0.01794 | -0.041 | 30.495
3.5 | 0.604 | 0.01829 | -0.041 | 33.048
4 | 0.661 | 0.01872 | -0.041 | 35.317
4.5 | 0.717 | 0.01902 | -0.042 | 37.677
5 | 0.77 | 0.01974 | -0.042 | 39.019
5.5 | 0.822 | 0.02407 | -0.042 | 34.15
6 | 0.87 | 0.02511 | -0.042 | 34.671
6.5 | 0.916 | 0.02576 | -0.042 | 35.563
7 | 0.776 | 0.05683 | -0.017 | 13.652
7.5 | 0.805 | 0.06142 | -0.015 | 13.114
8 | 0.831 | 0.06609 | -0.014 | 12.579
8.5 | 0.853 | 0.07135 | -0.014 | 11.949
9 | 0.869 | 0.07808 | -0.013 | 11.126
9.5 | 0.88 | 0.08491 | -0.013 | 10.361
10 | 0.885 | 0.09441 | -0.013 | 9.377
10.5 | 0.886 | 0.10223 | -0.013 | 8.663
11 | 0.881 | 0.10958 | -0.013 | 8.035
11.5 | 0.871 | 0.12326 | -0.012 | 7.063

## 2. Re 50k Mach 0.00 (2)
BIGFOIL.COM POLAR EXPORT
MU 8.5_1.73
MU 8.5/1.73 |  |  |  | Cl Max: | 1.0922 | at alpha= | 9 | deg
XFOIL ncrit=9 |  |  |  | L/D Max: | 34.0575 | at alpha= | 6 | deg
Re: | 50000 |  |  | Cd Min: | 0.26532 | at alpha= | -20 | deg
Mach: | 0 |  |  | Cl=0 at alpha= | -0.7877 | deg
|  |  |  | @ Cl=0.1, Cd= | 0.017302
|  |  |  | @ Cl=0.4, Cd= | 0.023098
|  |  |  | @ Cl=0.6, Cd= | 0.024013
alpha (deg) | Cl | Cd | Cm | Cl/Cd
-20 | -0.8373 | 0.26532 | 0.0851 | -3.1558
-19.5 | -0.8191 | 0.259 | 0.0808 | -3.1625
-19 | -0.803 | 0.25457 | 0.0754 | -3.1543
-18.5 | -0.7955 | 0.25634 | 0.068 | -3.1033
-18 | -0.7677 | 0.24023 | 0.0672 | -3.1957
-17.5 | -0.7488 | 0.23309 | 0.0639 | -3.2125
-17 | -0.7358 | 0.22936 | 0.0584 | -3.2081
-16.5 | -0.7204 | 0.22224 | 0.0542 | -3.2415
-16 | -0.6986 | 0.21339 | 0.0522 | -3.2738
-15.5 | -0.6911 | 0.21079 | 0.0464 | -3.2786
-15 | -0.6698 | 0.20053 | 0.0442 | -3.3401
-14.5 | -0.6529 | 0.19351 | 0.0414 | -3.374
-14 | -0.6599 | 0.1936 | 0.0347 | -3.4086
-13.5 | -0.6242 | 0.17941 | 0.0352 | -3.4792
-13 | -0.6304 | 0.17756 | 0.0293 | -3.5503
-12.5 | -0.6004 | 0.16587 | 0.0293 | -3.6197
-12 | -0.5907 | 0.15885 | 0.0265 | -3.7186
-11.5 | -0.5965 | 0.1553 | 0.0217 | -3.841
-11 | -0.5727 | 0.14547 | 0.0214 | -3.9369
-10.5 | -0.5583 | 0.13746 | 0.0199 | -4.0615
-10 | -0.5495 | 0.13029 | 0.0177 | -4.2175
-9.5 | -0.5409 | 0.1232 | 0.0158 | -4.3904
-9 | -0.5333 | 0.11652 | 0.0141 | -4.5769
-8.5 | -0.5461 | 0.11185 | 0.01 | -4.8824
-8 | -0.5248 | 0.10378 | 0.011 | -5.0569
-7.5 | -0.5042 | 0.0959 | 0.0117 | -5.2576
-7 | -0.497 | 0.08954 | 0.0115 | -5.5506
-6.5 | -0.4788 | 0.08258 | 0.0132 | -5.798
-6 | -0.4718 | 0.07711 | 0.0155 | -6.1185
-5.5 | -0.4321 | 0.04369 | -0.0468 | -9.8901
-5 | -0.3816 | 0.03593 | -0.0487 | -10.6207
-4.5 | -0.3302 | 0.03005 | -0.0487 | -10.9884
-4 | -0.2765 | 0.02568 | -0.0478 | -10.7671
-3.5 | -0.2278 | 0.02215 | -0.0458 | -10.2844
-3 | -0.1852 | 0.01748 | -0.0424 | -10.595
-2.5 | -0.1898 | 0.01698 | -0.023 | -11.1779
-2 | -0.0938 | 0.01599 | -0.0281 | -5.8662
-1.5 | -0.0689 | 0.01572 | -0.0264 | -4.383
-1 | -0.0214 | 0.01586 | -0.0278 | -1.3493
-0.5 | 0.029 | 0.01626 | -0.0294 | 1.7835
0 | 0.0786 | 0.0169 | -0.031 | 4.6509
0.5 | 0.1265 | 0.0178 | -0.0327 | 7.1067
1 | 0.1722 | 0.01901 | -0.0345 | 9.0584
1.5 | 0.2152 | 0.02059 | -0.0367 | 10.4517
2 | 0.3427 | 0.02258 | -0.0532 | 15.1771
2.5 | 0.4622 | 0.02366 | -0.0656 | 19.5351
3 | 0.5524 | 0.02402 | -0.0703 | 22.9975
3.5 | 0.6219 | 0.02401 | -0.0694 | 25.9017
4 | 0.6782 | 0.02388 | -0.0652 | 28.4003
4.5 | 0.7277 | 0.02382 | -0.0597 | 30.55
5 | 0.7746 | 0.02398 | -0.0541 | 32.3019
5.5 | 0.8208 | 0.02436 | -0.0488 | 33.6946
6 | 0.8654 | 0.02541 | -0.0443 | 34.0575
6.5 | 0.9077 | 0.02727 | -0.0404 | 33.2857
7 | 0.9493 | 0.03036 | -0.0374 | 31.2681
7.5 | 0.9921 | 0.03486 | -0.0351 | 28.4596
8 | 1.0353 | 0.04027 | -0.0333 | 25.709
8.5 | 1.0675 | 0.04769 | -0.0311 | 22.3841
9 | 1.0922 | 0.05621 | -0.0293 | 19.4307
9.5 | 1.085 | 0.06723 | -0.0278 | 16.1386
10 | 1.0591 | 0.07884 | -0.0282 | 13.4335
10.5 | 1.0288 | 0.09047 | -0.0301 | 11.3717
11 | 0.9287 | 0.12016 | -0.0549 | 7.7289
11.5 | 0.8493 | 0.1515 | -0.085 | 5.6059
12 | 0.8765 | 0.16225 | -0.0844 | 5.4022
12.5 | 0.8839 | 0.17121 | -0.0864 | 5.1627
13 | 0.8935 | 0.18011 | -0.0884 | 4.9609
13.5 | 0.8975 | 0.18765 | -0.0913 | 4.7828
14 | 0.9137 | 0.19701 | -0.0931 | 4.6378

## 3. Re 50k Mach 0.10 (1)
BIGFOIL.COM POLAR EXPORT
MU 8.5_1.73
MU 8.5/1.73 |  |  |  | Cl Max: | 0.919 | at alpha= | 6.5 | deg
JavaFoil+Calcfoil stall+Eppler ext transition |  |  |  | L/D Max: | 37.728 | at alpha= | 4.5 | deg
Re: | 50000 |  |  | Cd Min: | 0.01704 | at alpha= | -1 | deg
Mach: | 0.1 |  |  | Cl=0 at alpha= | -1.6949 | deg
|  |  |  | @ Cl=0.1, Cd= | 0.017574
|  |  |  | @ Cl=0.4, Cd= | 0.019659
|  |  |  | @ Cl=0.6, Cd= | 0.018287
alpha (deg) | Cl | Cd | Cm | Cl/Cd
-15 | -0.37 | 0.33091 | -0.011 | -1.119
-14.5 | -0.391 | 0.2993 | -0.011 | -1.308
-14 | -0.412 | 0.26943 | -0.011 | -1.531
-13.5 | -0.433 | 0.24322 | -0.011 | -1.781
-13 | -0.453 | 0.20967 | -0.011 | -2.16
-12.5 | -0.472 | 0.19324 | -0.011 | -2.44
-12 | -0.488 | 0.17835 | -0.011 | -2.738
-11.5 | -0.503 | 0.15816 | -0.011 | -3.179
-11 | -0.514 | 0.1493 | -0.011 | -3.445
-10.5 | -0.521 | 0.13006 | -0.011 | -4.003
-10 | -0.522 | 0.12143 | -0.011 | -4.298
-9.5 | -0.519 | 0.11039 | -0.011 | -4.703
-9 | -0.512 | 0.10031 | -0.012 | -5.103
-8.5 | -0.5 | 0.09109 | -0.012 | -5.489
-8 | -0.483 | 0.08195 | -0.012 | -5.9
-7.5 | -0.462 | 0.07473 | -0.012 | -6.187
-7 | -0.437 | 0.06853 | -0.012 | -6.374
-6.5 | -0.407 | 0.06277 | -0.012 | -6.488
-6 | -0.374 | 0.05801 | -0.013 | -6.446
-5.5 | -0.337 | 0.05303 | -0.013 | -6.363
-5 | -0.298 | 0.04926 | -0.014 | -6.051
-4.5 | -0.256 | 0.04611 | -0.014 | -5.561
-4 | -0.213 | 0.04357 | -0.015 | -4.883
-3.5 | -0.168 | 0.04131 | -0.016 | -4.064
-3 | -0.122 | 0.03942 | -0.017 | -3.102
-2.5 | -0.094 | 0.01884 | -0.039 | -4.998
-2 | -0.036 | 0.01732 | -0.039 | -2.06
-1.5 | 0.023 | 0.01715 | -0.039 | 1.345
-1 | 0.082 | 0.01704 | -0.04 | 4.811
-0.5 | 0.141 | 0.01879 | -0.04 | 7.499
0 | 0.2 | 0.01889 | -0.04 | 10.584
0.5 | 0.259 | 0.01904 | -0.04 | 13.592
1 | 0.318 | 0.01922 | -0.04 | 16.524
1.5 | 0.376 | 0.0195 | -0.041 | 19.307
2 | 0.435 | 0.01989 | -0.041 | 21.868
2.5 | 0.492 | 0.0177 | -0.041 | 27.79
3 | 0.55 | 0.01798 | -0.041 | 30.575
3.5 | 0.607 | 0.01833 | -0.041 | 33.134
4 | 0.664 | 0.01876 | -0.042 | 35.402
4.5 | 0.72 | 0.01908 | -0.042 | 37.728
5 | 0.774 | 0.02288 | -0.042 | 33.819
5.5 | 0.826 | 0.0242 | -0.042 | 34.118
6 | 0.874 | 0.02524 | -0.042 | 34.631
6.5 | 0.919 | 0.02588 | -0.042 | 35.521
7 | 0.778 | 0.05702 | -0.016 | 13.651
7.5 | 0.808 | 0.06138 | -0.015 | 13.157
8 | 0.833 | 0.06614 | -0.014 | 12.59
8.5 | 0.853 | 0.07251 | -0.014 | 11.761
9 | 0.868 | 0.07979 | -0.013 | 10.873
9.5 | 0.877 | 0.08722 | -0.013 | 10.05
10 | 0.88 | 0.09523 | -0.013 | 9.238
10.5 | 0.877 | 0.10355 | -0.012 | 8.471
11 | 0.869 | 0.11192 | -0.013 | 7.764
11.5 | 0.855 | 0.12553 | -0.013 | 6.815

## 4. Re 50k Mach 0.10 (2)
BIGFOIL.COM POLAR EXPORT
MU 8.5_1.73
MU 8.5/1.73 |  |  |  | Cl Max: | 1.0918 | at alpha= | 9 | deg
XFOIL ncrit=9 |  |  |  | L/D Max: | 33.9953 | at alpha= | 6 | deg
Re: | 50000 |  |  | Cd Min: | 0.26609 | at alpha= | -20 | deg
Mach: | 0.1 |  |  | Cl=0 at alpha= | -0.77515 | deg
|  |  |  | @ Cl=0.1, Cd= | 0.017392
|  |  |  | @ Cl=0.4, Cd= | 0.023182
|  |  |  | @ Cl=0.6, Cd= | 0.023994
alpha (deg) | Cl | Cd | Cm | Cl/Cd
-20 | -0.8399 | 0.26609 | 0.0857 | -3.1565
-19.5 | -0.8217 | 0.25985 | 0.0813 | -3.1622
-19 | -0.806 | 0.25597 | 0.0755 | -3.1488
-18.5 | -0.7993 | 0.25837 | 0.0681 | -3.0936
-18 | -0.7693 | 0.24065 | 0.0678 | -3.1968
-17.5 | -0.7506 | 0.23376 | 0.0642 | -3.211
-17 | -0.7387 | 0.2308 | 0.0583 | -3.2006
-16.5 | -0.7198 | 0.22176 | 0.0551 | -3.2459
-16 | -0.6999 | 0.21398 | 0.0525 | -3.2709
-15.5 | -0.6942 | 0.21226 | 0.0462 | -3.2705
-15 | -0.6696 | 0.20068 | 0.0447 | -3.3367
-14.5 | -0.6542 | 0.19421 | 0.0414 | -3.3685
-14 | -0.6632 | 0.19503 | 0.0344 | -3.4005
-13.5 | -0.6245 | 0.17988 | 0.0353 | -3.4718
-13 | -0.6335 | 0.17883 | 0.029 | -3.5425
-12.5 | -0.6013 | 0.16653 | 0.0292 | -3.6108
-12 | -0.5886 | 0.159 | 0.0268 | -3.7019
-11.5 | -0.5996 | 0.15641 | 0.0213 | -3.8335
-11 | -0.575 | 0.14638 | 0.021 | -3.9281
-10.5 | -0.5579 | 0.13793 | 0.0198 | -4.0448
-10 | -0.5479 | 0.13062 | 0.0179 | -4.1946
-9.5 | -0.5389 | 0.12352 | 0.016 | -4.3629
-9 | -0.5349 | 0.1172 | 0.0138 | -4.564
-8.5 | -0.5237 | 0.10979 | 0.0129 | -4.77
-8 | -0.5284 | 0.10462 | 0.0105 | -5.0507
-7.5 | -0.506 | 0.09655 | 0.0114 | -5.2408
-7 | -0.5023 | 0.09045 | 0.011 | -5.5533
-6.5 | -0.4763 | 0.08286 | 0.0133 | -5.7483
-6 | -0.4836 | 0.06035 | -0.0356 | -8.0133
-5.5 | -0.437 | 0.04504 | -0.0452 | -9.7025
-5 | -0.381 | 0.02384 | -0.0447 | -15.9815
-4.5 | -0.3344 | 0.01778 | -0.0452 | -18.8076
-4 | -0.2858 | 0.01345 | -0.0443 | -21.2491
-3.5 | -0.2301 | 0.02238 | -0.046 | -10.2815
-3 | -0.1844 | 0.01788 | -0.0435 | -10.3132
-2.5 | -0.1878 | 0.01706 | -0.0244 | -11.0082
-2 | -0.0934 | 0.01606 | -0.0283 | -5.8157
-1.5 | -0.0703 | 0.01577 | -0.0264 | -4.4578
-1 | -0.0228 | 0.01591 | -0.0278 | -1.4331
-0.5 | 0.0279 | 0.01632 | -0.0294 | 1.7096
0 | 0.0777 | 0.01697 | -0.0311 | 4.5787
0.5 | 0.1258 | 0.01788 | -0.0328 | 7.0358
1 | 0.1716 | 0.01911 | -0.0346 | 8.9796
1.5 | 0.2194 | 0.02073 | -0.0377 | 10.5837
2 | 0.3499 | 0.0227 | -0.0545 | 15.4141
2.5 | 0.4622 | 0.02378 | -0.0655 | 19.4365
3 | 0.5594 | 0.02397 | -0.0708 | 23.3375
3.5 | 0.6259 | 0.02401 | -0.0693 | 26.0683
4 | 0.6813 | 0.02391 | -0.0649 | 28.4944
4.5 | 0.7314 | 0.02379 | -0.0592 | 30.744
5 | 0.7783 | 0.02402 | -0.0537 | 32.4022
5.5 | 0.8243 | 0.02458 | -0.0486 | 33.5354
6 | 0.8696 | 0.02558 | -0.0439 | 33.9953
6.5 | 0.9119 | 0.02759 | -0.04 | 33.0518
7 | 0.9536 | 0.03095 | -0.0371 | 30.811
7.5 | 0.9966 | 0.03547 | -0.0348 | 28.097
8 | 1.0383 | 0.0412 | -0.0328 | 25.2015
8.5 | 1.069 | 0.04886 | -0.0307 | 21.8788
9 | 1.0918 | 0.05754 | -0.0289 | 18.9746
9.5 | 1.0815 | 0.06863 | -0.0277 | 15.7584
10 | 1.0553 | 0.08015 | -0.0282 | 13.1666
11 | 0.8621 | 0.144 | -0.0816 | 5.9868
11.5 | 0.8487 | 0.15203 | -0.0854 | 5.5825
12 | 0.878 | 0.16304 | -0.0847 | 5.3852
12.5 | 0.886 | 0.17207 | -0.0867 | 5.1491
13 | 0.8878 | 0.17953 | -0.0896 | 4.9451
13.5 | 0.9006 | 0.18868 | -0.0916 | 4.7732
14 | 0.9121 | 0.19698 | -0.094 | 4.6304

## 5. Re 50k Mach 0.25 (1)
BIGFOIL.COM POLAR EXPORT
MU 8.5_1.73
MU 8.5/1.73 |  |  |  | Cl Max: | 0.893 | at alpha= | 6 | deg
JavaFoil+Calcfoil stall+Eppler ext transition |  |  |  | L/D Max: | 35.782 | at alpha= | 4 | deg
Re: | 50000 |  |  | Cd Min: | 0.01708 | at alpha= | -0.5 | deg
Mach: | 0.25 |  |  | Cl=0 at alpha= | -1.6967 | deg
|  |  |  | @ Cl=0.1, Cd= | 0.017124
|  |  |  | @ Cl=0.4, Cd= | 0.017438
|  |  |  | @ Cl=0.6, Cd= | 0.018417
alpha (deg) | Cl | Cd | Cm | Cl/Cd
-13.5 | -0.067 | 0.27995 | -0.013 | -0.238
-13 | -0.136 | 0.43025 | -0.012 | -0.315
-12.5 | -0.21 | 0.32975 | -0.012 | -0.638
-12 | -0.268 | 0.2786 | -0.012 | -0.961
-11.5 | -0.318 | 0.22218 | -0.012 | -1.431
-11 | -0.362 | 0.211 | -0.012 | -1.717
-10.5 | -0.398 | 0.17474 | -0.012 | -2.277
-10 | -0.425 | 0.14891 | -0.012 | -2.854
-9.5 | -0.445 | 0.13468 | -0.012 | -3.304
-9 | -0.457 | 0.11909 | -0.012 | -3.841
-8.5 | -0.462 | 0.10457 | -0.012 | -4.419
-8 | -0.459 | 0.093 | -0.012 | -4.936
-7.5 | -0.448 | 0.08246 | -0.012 | -5.436
-7 | -0.431 | 0.07458 | -0.012 | -5.773
-6.5 | -0.406 | 0.06625 | -0.013 | -6.133
-6 | -0.377 | 0.06055 | -0.013 | -6.219
-5.5 | -0.342 | 0.05481 | -0.013 | -6.241
-5 | -0.304 | 0.05042 | -0.014 | -6.022
-4.5 | -0.262 | 0.0471 | -0.014 | -5.563
-4 | -0.218 | 0.04396 | -0.015 | -4.956
-3.5 | -0.172 | 0.04175 | -0.016 | -4.124
-3 | -0.125 | 0.03973 | -0.017 | -3.157
-2.5 | -0.097 | 0.01898 | -0.04 | -5.095
-2 | -0.037 | 0.01746 | -0.04 | -2.1
-1.5 | 0.024 | 0.01727 | -0.04 | 1.373
-1 | 0.084 | 0.01714 | -0.041 | 4.914
-0.5 | 0.145 | 0.01708 | -0.041 | 8.478
0 | 0.205 | 0.01907 | -0.041 | 10.774
0.5 | 0.266 | 0.01923 | -0.041 | 13.828
1 | 0.325 | 0.01723 | -0.041 | 18.883
1.5 | 0.385 | 0.01738 | -0.042 | 22.171
2 | 0.445 | 0.01761 | -0.042 | 25.296
2.5 | 0.505 | 0.01787 | -0.042 | 28.266
3 | 0.565 | 0.01818 | -0.042 | 31.06
3.5 | 0.624 | 0.01858 | -0.042 | 33.568
4 | 0.682 | 0.01906 | -0.043 | 35.782
4.5 | 0.739 | 0.02236 | -0.043 | 33.034
5 | 0.794 | 0.02347 | -0.043 | 33.808
5.5 | 0.845 | 0.02481 | -0.043 | 34.065
6 | 0.893 | 0.02589 | -0.043 | 34.497
6.5 | 0.763 | 0.05373 | -0.022 | 14.21
7 | 0.792 | 0.05843 | -0.016 | 13.548
7.5 | 0.817 | 0.06335 | -0.015 | 12.898
8 | 0.836 | 0.06918 | -0.014 | 12.088
8.5 | 0.848 | 0.07729 | -0.014 | 10.969
9 | 0.851 | 0.08444 | -0.013 | 10.076
9.5 | 0.845 | 0.09333 | -0.013 | 9.05
10 | 0.829 | 0.10894 | -0.013 | 7.605
10.5 | 0.803 | 0.11865 | -0.013 | 6.764
11 | 0.767 | 0.13637 | -0.013 | 5.622

## 6. Re 50k Mach 0.25 (2)
BIGFOIL.COM POLAR EXPORT
MU 8.5_1.73
MU 8.5/1.73 |  |  |  | Cl Max: | 1.097 | at alpha= | 20 | deg
XFOIL ncrit=9 |  |  |  | L/D Max: | 33.0595 | at alpha= | 5.5 | deg
Re: | 50000 |  |  | Cd Min: | 0.2892 | at alpha= | 20 | deg
Mach: | 0.25 |  |  | Cl=0 at alpha= | -0.70288 | deg
|  |  |  | @ Cl=0.1, Cd= | 0.017901
|  |  |  | @ Cl=0.4, Cd= | 0.023465
|  |  |  | @ Cl=0.6, Cd= | 0.024408
alpha (deg) | Cl | Cd | Cm | Cl/Cd
-20 | -0.8553 | 0.27086 | 0.0888 | -3.1577
-19.5 | -0.8372 | 0.26551 | 0.0835 | -3.1532
-19 | -0.825 | 0.26573 | 0.0762 | -3.1047
-18.5 | -0.8011 | 0.25243 | 0.0737 | -3.1736
-18 | -0.7798 | 0.24398 | 0.0706 | -3.1962
-17.5 | -0.7624 | 0.23834 | 0.0657 | -3.1988
-17 | -0.7573 | 0.24026 | 0.0581 | -3.152
-16.5 | -0.7251 | 0.22359 | 0.0579 | -3.243
-16 | -0.7101 | 0.21854 | 0.0531 | -3.2493
-15.5 | -0.6999 | 0.21422 | 0.0476 | -3.2672
-15 | -0.6729 | 0.20289 | 0.0464 | -3.3166
-14.5 | -0.667 | 0.20023 | 0.0407 | -3.3312
-14 | -0.6419 | 0.18905 | 0.0391 | -3.3954
-13.5 | -0.6322 | 0.18404 | 0.0349 | -3.4351
-13 | -0.6125 | 0.17495 | 0.0328 | -3.501
-12.5 | -0.6146 | 0.17215 | 0.0278 | -3.5701
-12 | -0.5887 | 0.16163 | 0.027 | -3.6423
-11.5 | -0.5741 | 0.15373 | 0.0248 | -3.7345
-11 | -0.5747 | 0.14847 | 0.0208 | -3.8708
-10.5 | -0.5695 | 0.14252 | 0.018 | -3.9959
-10 | -0.5543 | 0.1343 | 0.0166 | -4.1273
-9.5 | -0.5458 | 0.12719 | 0.0146 | -4.2912
-8.5 | -0.5206 | 0.11232 | 0.0129 | -4.635
-8 | -0.5022 | 0.10426 | 0.0127 | -4.8168
-7.5 | -0.4986 | 0.09796 | 0.0115 | -5.0898
-7 | -0.4853 | 0.09101 | 0.0117 | -5.3324
-6 | -0.4565 | 0.07819 | 0.0155 | -5.8383
-5.5 | -0.4475 | 0.04973 | -0.0424 | -8.9986
-5 | -0.4012 | 0.03962 | -0.0482 | -10.1262
-4.5 | -0.3485 | 0.03256 | -0.0495 | -10.7033
-4 | -0.2951 | 0.02763 | -0.049 | -10.6804
-3.5 | -0.242 | 0.02379 | -0.0474 | -10.1723
-3 | -0.1927 | 0.02017 | -0.0452 | -9.5538
-2.5 | -0.1762 | 0.01738 | -0.0321 | -10.1381
-2 | -0.0901 | 0.01647 | -0.0295 | -5.4706
-1.5 | -0.0781 | 0.01606 | -0.026 | -4.863
-1 | -0.0309 | 0.01618 | -0.0275 | -1.9098
-0.5 | 0.0211 | 0.01662 | -0.0294 | 1.2696
0 | 0.0722 | 0.01733 | -0.0312 | 4.1662
0.5 | 0.1214 | 0.01834 | -0.0332 | 6.6194
1 | 0.168 | 0.01968 | -0.0352 | 8.5366
1.5 | 0.2538 | 0.0216 | -0.0448 | 11.75
2 | 0.3778 | 0.02331 | -0.0593 | 16.2076
2.5 | 0.4912 | 0.0241 | -0.0691 | 20.3817
3 | 0.5735 | 0.0244 | -0.071 | 23.5041
3.5 | 0.6397 | 0.02442 | -0.0686 | 26.1957
4 | 0.6962 | 0.02437 | -0.0638 | 28.5679
4.5 | 0.7476 | 0.02446 | -0.0581 | 30.5642
5 | 0.7968 | 0.02482 | -0.0524 | 32.1031
5.5 | 0.845 | 0.02556 | -0.047 | 33.0595
6 | 0.891 | 0.02705 | -0.0423 | 32.939
6.5 | 0.9346 | 0.02972 | -0.0384 | 31.4468
7 | 0.9774 | 0.03384 | -0.0354 | 28.883
7.5 | 1.0195 | 0.03932 | -0.033 | 25.9283
8 | 1.0519 | 0.04649 | -0.0307 | 22.6264
8.5 | 1.069 | 0.05538 | -0.0288 | 19.303
9 | 1.0598 | 0.06537 | -0.0278 | 16.2123
9.5 | 1.0134 | 0.07777 | -0.0301 | 13.0307
10 | 0.9725 | 0.09167 | -0.037 | 10.6087
11 | 0.844 | 0.14606 | -0.0851 | 5.7784
11.5 | 0.8469 | 0.15488 | -0.0875 | 5.4681
12 | 0.8533 | 0.16355 | -0.0899 | 5.2174
12.5 | 0.8715 | 0.1726 | -0.0909 | 5.0492
13 | 0.8749 | 0.18017 | -0.0943 | 4.856
13.5 | 0.8847 | 0.18816 | -0.0973 | 4.7018
14 | 0.8983 | 0.19613 | -0.1001 | 4.5801
14.5 | 0.9104 | 0.20404 | -0.1037 | 4.4619
15 | 0.9315 | 0.2139 | -0.106 | 4.3548
15.5 | 0.9554 | 0.22462 | -0.1078 | 4.2534
16 | 0.9587 | 0.22788 | -0.1139 | 4.207
16.5 | 0.9721 | 0.23519 | -0.1187 | 4.1333
17 | 1.0063 | 0.25075 | -0.1185 | 4.0132
17.5 | 1.0052 | 0.25016 | -0.1274 | 4.0182
18 | 1.0337 | 0.26392 | -0.1282 | 3.9167
18.5 | 1.0399 | 0.26492 | -0.1364 | 3.9253
19 | 1.0666 | 0.2786 | -0.1375 | 3.8284
19.5 | 1.0751 | 0.27961 | -0.1459 | 3.845
20 | 1.097 | 0.2892 | -0.1487 | 3.7932

## 7. Re 50k Mach 0.50 (1)
BIGFOIL.COM POLAR EXPORT
MU 8.5_1.73
MU 8.5/1.73 |  |  |  | Cl Max: | 1.154 | at alpha= | 20 | deg
JavaFoil+Calcfoil stall+Eppler ext transition |  |  |  | L/D Max: | 32.792 | at alpha= | 5 | deg
Re: | 50000 |  |  | Cd Min: | 0.01755 | at alpha= | -0.5 | deg
Mach: | 0.5 |  |  | Cl=0 at alpha= | -1.694 | deg
|  |  |  | @ Cl=0.1, Cd= | 0.017623
|  |  |  | @ Cl=0.4, Cd= | 0.01788
|  |  |  | @ Cl=0.6, Cd= | 0.021711
alpha (deg) | Cl | Cd | Cm | Cl/Cd
-20 | -0.98 | 0.44857 | -0.022 | -2.184
-19.5 | -0.954 | 0.44119 | -0.022 | -2.162
-19 | -0.926 | 0.42014 | -0.021 | -2.203
-18.5 | -0.9 | 0.41122 | -0.021 | -2.188
-18 | -0.874 | 0.41845 | -0.021 | -2.088
-17.5 | -0.848 | 0.40095 | -0.021 | -2.114
-17 | -0.822 | 0.38521 | -0.021 | -2.133
-16.5 | -0.796 | 0.38117 | -0.021 | -2.088
-16 | -0.768 | 0.35012 | -0.02 | -2.192
-15.5 | -0.741 | 0.36191 | -0.02 | -2.048
-15 | -0.715 | 0.33647 | -0.02 | -2.125
-14.5 | -0.689 | 0.3332 | -0.02 | -2.067
-14 | -0.662 | 0.32758 | -0.02 | -2.022
-13.5 | -0.635 | 0.30432 | -0.019 | -2.086
-13 | -0.608 | 0.29566 | -0.019 | -2.057
-12.5 | -0.582 | 0.28463 | -0.019 | -2.044
-12 | -0.555 | 0.28059 | -0.02 | -1.979
-11.5 | -0.528 | 0.27857 | -0.019 | -1.895
-11 | -0.501 | 0.26814 | -0.019 | -1.869
-10.5 | -0.474 | 0.26387 | -0.019 | -1.798
-10 | -0.448 | 0.2513 | -0.019 | -1.782
-9.5 | -0.42 | 0.23556 | -0.017 | -1.785
-9 | -0.394 | 0.23566 | -0.018 | -1.671
-8.5 | -0.367 | 0.23244 | -0.018 | -1.579
-8 | -0.34 | 0.21189 | -0.017 | -1.604
-7.5 | -0.313 | 0.20972 | -0.017 | -1.493
-7 | -0.286 | 0.18394 | -0.016 | -1.555
-6.5 | -0.259 | 0.19247 | -0.016 | -1.346
-6 | -0.232 | 0.10075 | -0.015 | -2.304
-5.5 | -0.263 | 0.09313 | -0.014 | -2.822
-5 | -0.305 | 0.06548 | -0.014 | -4.653
-4.5 | -0.278 | 0.05387 | -0.015 | -5.166
-4 | -0.237 | 0.04795 | -0.016 | -4.94
-3.5 | -0.19 | 0.04405 | -0.017 | -4.304
-3 | -0.139 | 0.04122 | -0.018 | -3.372
-2.5 | -0.087 | 0.03899 | -0.02 | -2.222
-2 | -0.041 | 0.01948 | -0.045 | -2.1
-1.5 | 0.026 | 0.01782 | -0.045 | 1.486
-1 | 0.094 | 0.01763 | -0.045 | 5.339
-0.5 | 0.162 | 0.01755 | -0.046 | 9.225
0 | 0.229 | 0.01756 | -0.046 | 13.023
0.5 | 0.296 | 0.01763 | -0.046 | 16.789
1 | 0.363 | 0.01777 | -0.046 | 20.439
1.5 | 0.43 | 0.01797 | -0.047 | 23.942
2 | 0.497 | 0.01824 | -0.047 | 27.24
2.5 | 0.563 | 0.02133 | -0.047 | 26.405
3 | 0.629 | 0.02201 | -0.047 | 28.587
3.5 | 0.694 | 0.02282 | -0.047 | 30.426
4 | 0.758 | 0.02385 | -0.048 | 31.779
4.5 | 0.819 | 0.02522 | -0.048 | 32.47
5 | 0.873 | 0.02661 | -0.048 | 32.792
5.5 | 0.915 | 0.02836 | -0.048 | 32.274
6 | 0.78 | 0.05527 | -0.019 | 14.117
6.5 | 0.794 | 0.0621 | -0.016 | 12.783
7 | 0.768 | 0.07721 | -0.015 | 9.952
7.5 | 0.493 | 0.09266 | -0.015 | 5.326
8 | 0.52 | 0.17506 | -0.017 | 2.971
8.5 | 0.547 | 0.18975 | -0.018 | 2.882
9 | 0.574 | 0.21041 | -0.02 | 2.726
9.5 | 0.6 | 0.23742 | -0.02 | 2.527
10 | 0.627 | 0.23595 | -0.021 | 2.657
10.5 | 0.653 | 0.25059 | -0.021 | 2.607
11 | 0.68 | 0.27353 | -0.023 | 2.487
11.5 | 0.706 | 0.27837 | -0.023 | 2.538
12 | 0.734 | 0.28952 | -0.025 | 2.535
12.5 | 0.76 | 0.30102 | -0.025 | 2.524
13 | 0.786 | 0.31922 | -0.025 | 2.462
13.5 | 0.814 | 0.33394 | -0.027 | 2.436
14 | 0.84 | 0.32971 | -0.027 | 2.546
14.5 | 0.866 | 0.34121 | -0.027 | 2.537
15 | 0.894 | 0.36366 | -0.029 | 2.457
15.5 | 0.919 | 0.37856 | -0.029 | 2.429
16 | 0.945 | 0.39302 | -0.029 | 2.405
16.5 | 0.971 | 0.40384 | -0.029 | 2.404
17 | 0.999 | 0.42629 | -0.031 | 2.344
17.5 | 1.025 | 0.41777 | -0.031 | 2.453
18 | 1.05 | 0.42844 | -0.031 | 2.451
18.5 | 1.076 | 0.44834 | -0.031 | 2.399
19 | 1.104 | 0.48453 | -0.033 | 2.278
19.5 | 1.129 | 0.48536 | -0.033 | 2.326
20 | 1.154 | 0.49002 | -0.033 | 2.355

## 8. Re 50k Mach 0.50 (2)
BIGFOIL.COM POLAR EXPORT
MU 8.5_1.73
MU 8.5/1.73 |  |  |  | Cl Max: | 1.2133 | at alpha= | 20 | deg
XFOIL ncrit=9 |  |  |  | L/D Max: | 29.4815 | at alpha= | 5 | deg
Re: | 50000 |  |  | Cd Min: | 0.33036 | at alpha= | 20 | deg
Mach: | 0.5 |  |  | Cl=0 at alpha= | -0.37565 | deg
|  |  |  | @ Cl=0.1, Cd= | 0.020411
|  |  |  | @ Cl=0.4, Cd= | 0.024687
|  |  |  | @ Cl=0.6, Cd= | 0.026205
alpha (deg) | Cl | Cd | Cm | Cl/Cd
-20 | -0.9362 | 0.30031 | 0.1016 | -3.1174
-19.5 | -0.9106 | 0.2888 | 0.0975 | -3.153
-19 | -0.8872 | 0.28077 | 0.0919 | -3.1599
-18.5 | -0.8676 | 0.27724 | 0.0847 | -3.1294
-18 | -0.8433 | 0.26658 | 0.0799 | -3.1634
-17.5 | -0.8173 | 0.25589 | 0.0762 | -3.194
-17 | -0.799 | 0.25197 | 0.0693 | -3.171
-16.5 | -0.7737 | 0.24079 | 0.0654 | -3.2132
-16 | -0.7493 | 0.23183 | 0.0613 | -3.2321
-15.5 | -0.7374 | 0.23017 | 0.0541 | -3.2037
-15 | -0.7057 | 0.21576 | 0.0521 | -3.2708
-14.5 | -0.6888 | 0.21027 | 0.0467 | -3.2758
-14 | -0.6646 | 0.20022 | 0.0433 | -3.3193
-13.5 | -0.6517 | 0.19558 | 0.0382 | -3.3321
-13 | -0.6241 | 0.18451 | 0.036 | -3.3825
-12.5 | -0.6081 | 0.17732 | 0.032 | -3.4294
-12 | -0.6007 | 0.17286 | 0.0277 | -3.4751
-11.5 | -0.5724 | 0.16191 | 0.026 | -3.5353
-11 | -0.5547 | 0.15383 | 0.0233 | -3.6059
-10.5 | -0.5408 | 0.14644 | 0.0206 | -3.693
-10 | -0.5253 | 0.13891 | 0.0186 | -3.7816
-9.5 | -0.5172 | 0.13259 | 0.0163 | -3.9007
-9 | -0.5144 | 0.12668 | 0.0139 | -4.0606
-8.5 | -0.4857 | 0.11691 | 0.0135 | -4.1545
-8 | -0.485 | 0.11145 | 0.0117 | -4.3517
-7.5 | -0.4601 | 0.10278 | 0.0116 | -4.4766
-7 | -0.4589 | 0.0973 | 0.0113 | -4.7163
-6.5 | -0.4427 | 0.08995 | 0.0114 | -4.9216
-6 | -0.4563 | 0.07527 | -0.0174 | -6.0622
-5.5 | -0.4472 | 0.06399 | -0.0302 | -6.9886
-5 | -0.4322 | 0.05362 | -0.0397 | -8.0604
-4.5 | -0.404 | 0.04449 | -0.0451 | -9.0807
-4 | -0.3606 | 0.03663 | -0.049 | -9.8444
-3.5 | -0.306 | 0.03034 | -0.05 | -10.0857
-3 | -0.2468 | 0.02571 | -0.0494 | -9.5994
-2.5 | -0.1898 | 0.02213 | -0.0474 | -8.5766
-2 | -0.1453 | 0.0186 | -0.041 | -7.8118
-1.5 | -0.1496 | 0.01811 | -0.02 | -8.2606
-1 | -0.0713 | 0.01756 | -0.0254 | -4.0604
-0.5 | -0.0143 | 0.01807 | -0.0285 | -0.79137
0 | 0.0432 | 0.01902 | -0.0316 | 2.2713
0.5 | 0.0976 | 0.02037 | -0.0345 | 4.7914
1 | 0.2291 | 0.02263 | -0.0508 | 10.1237
1.5 | 0.3593 | 0.0243 | -0.0644 | 14.786
2 | 0.4675 | 0.02533 | -0.0716 | 18.4564
2.5 | 0.5555 | 0.02597 | -0.073 | 21.3901
3 | 0.6313 | 0.02637 | -0.0707 | 23.9401
3.5 | 0.6958 | 0.02697 | -0.0663 | 25.799
4 | 0.7609 | 0.02728 | -0.0604 | 27.8922
4.5 | 0.8185 | 0.02833 | -0.0546 | 28.8916
5 | 0.8756 | 0.0297 | -0.0483 | 29.4815
5.5 | 0.9276 | 0.03218 | -0.0426 | 28.8254
6 | 0.9753 | 0.0359 | -0.0374 | 27.1671
6.5 | 1.0034 | 0.04248 | -0.0342 | 23.6205
7 | 1.0132 | 0.05046 | -0.032 | 20.0793
7.5 | 0.9955 | 0.06065 | -0.0325 | 16.4138
8 | 0.9498 | 0.07317 | -0.0382 | 12.9807
8.5 | 0.912 | 0.08862 | -0.0492 | 10.2911
9 | 0.8883 | 0.10296 | -0.0583 | 8.6276
9.5 | 0.8761 | 0.11517 | -0.0646 | 7.607
10 | 0.8836 | 0.12575 | -0.0671 | 7.0266
11 | 0.8747 | 0.15174 | -0.0827 | 5.7645
11.5 | 0.8709 | 0.16796 | -0.0961 | 5.1852
12 | 0.8899 | 0.17814 | -0.0988 | 4.9955
12.5 | 0.9005 | 0.18633 | -0.1024 | 4.8328
13 | 0.9249 | 0.19763 | -0.1049 | 4.68
13.5 | 0.9288 | 0.20308 | -0.1105 | 4.5736
14 | 0.945 | 0.21158 | -0.115 | 4.4664
14.5 | 0.9644 | 0.22044 | -0.1191 | 4.3749
15 | 0.9863 | 0.23025 | -0.1233 | 4.2836
15.5 | 1.019 | 0.24465 | -0.1253 | 4.1651
16 | 1.0277 | 0.24782 | -0.1329 | 4.147
16.5 | 1.0482 | 0.25668 | -0.1382 | 4.0837
17 | 1.0792 | 0.27132 | -0.1405 | 3.9776
17.5 | 1.0922 | 0.27467 | -0.1487 | 3.9764
18 | 1.1221 | 0.28973 | -0.1514 | 3.8729
18.5 | 1.137 | 0.29294 | -0.1598 | 3.8813
19 | 1.1649 | 0.3072 | -0.163 | 3.792
19.5 | 1.1824 | 0.31127 | -0.1712 | 3.7986
20 | 1.2133 | 0.33036 | -0.1731 | 3.6727

## 9. Re 100k Mach 0.00 (1)
BIGFOIL.COM POLAR EXPORT
MU 8.5_1.73
MU 8.5/1.73 |  |  |  | Cl Max: | 0.96 | at alpha= | 7 | deg
JavaFoil+Calcfoil stall+Eppler ext transition |  |  |  | L/D Max: | 48.345 | at alpha= | 6 | deg
Re: | 100000 |  |  | Cd Min: | 0.01455 | at alpha= | -1 | deg
Mach: | 0 |  |  | Cl=0 at alpha= | -1.6949 | deg
|  |  |  | @ Cl=0.1, Cd= | 0.014578
|  |  |  | @ Cl=0.4, Cd= | 0.015485
|  |  |  | @ Cl=0.6, Cd= | 0.016861
alpha (deg) | Cl | Cd | Cm | Cl/Cd
-15.5 | -0.394 | 0.26266 | -0.011 | -1.499
-15 | -0.412 | 0.24284 | -0.011 | -1.698
-14.5 | -0.431 | 0.22437 | -0.011 | -1.92
-14 | -0.449 | 0.20497 | -0.011 | -2.19
-13.5 | -0.467 | 0.18863 | -0.011 | -2.474
-13 | -0.483 | 0.1691 | -0.011 | -2.858
-12.5 | -0.499 | 0.15789 | -0.011 | -3.158
-12 | -0.512 | 0.14171 | -0.011 | -3.613
-11.5 | -0.523 | 0.13216 | -0.011 | -3.958
-11 | -0.531 | 0.12 | -0.011 | -4.427
-10.5 | -0.534 | 0.11205 | -0.011 | -4.769
-10 | -0.533 | 0.10136 | -0.011 | -5.258
-9.5 | -0.528 | 0.0933 | -0.012 | -5.654
-9 | -0.518 | 0.0837 | -0.012 | -6.189
-8.5 | -0.504 | 0.0768 | -0.012 | -6.566
-8 | -0.486 | 0.07162 | -0.012 | -6.787
-7.5 | -0.464 | 0.06485 | -0.012 | -7.151
-7 | -0.437 | 0.06062 | -0.012 | -7.213
-6.5 | -0.407 | 0.05566 | -0.013 | -7.312
-6 | -0.373 | 0.05193 | -0.013 | -7.187
-5.5 | -0.336 | 0.04785 | -0.013 | -7.032
-5 | -0.297 | 0.04598 | -0.014 | -6.461
-4.5 | -0.255 | 0.04325 | -0.014 | -5.904
-4 | -0.212 | 0.04105 | -0.015 | -5.162
-3.5 | -0.167 | 0.03919 | -0.016 | -4.268
-3 | -0.151 | 0.01718 | -0.039 | -8.808
-2.5 | -0.094 | 0.01696 | -0.039 | -5.525
-2 | -0.036 | 0.0146 | -0.039 | -2.433
-1.5 | 0.023 | 0.01457 | -0.039 | 1.576
-1 | 0.082 | 0.01455 | -0.039 | 5.605
-0.5 | 0.14 | 0.01464 | -0.04 | 9.581
0 | 0.199 | 0.01473 | -0.04 | 13.509
0.5 | 0.258 | 0.01491 | -0.04 | 17.278
1 | 0.316 | 0.01509 | -0.04 | 20.941
1.5 | 0.375 | 0.01533 | -0.04 | 24.425
2 | 0.433 | 0.01569 | -0.041 | 27.596
2.5 | 0.491 | 0.01602 | -0.041 | 30.654
3 | 0.549 | 0.01643 | -0.041 | 33.431
3.5 | 0.607 | 0.01692 | -0.041 | 35.852
4 | 0.664 | 0.01753 | -0.042 | 37.874
4.5 | 0.72 | 0.01796 | -0.042 | 40.098
5 | 0.775 | 0.01899 | -0.042 | 40.791
5.5 | 0.823 | 0.01712 | -0.042 | 48.099
6 | 0.872 | 0.01805 | -0.042 | 48.345
6.5 | 0.919 | 0.02199 | -0.042 | 41.772
7 | 0.96 | 0.02282 | -0.042 | 42.076
7.5 | 0.806 | 0.05628 | -0.016 | 14.316
8 | 0.831 | 0.06073 | -0.014 | 13.69
8.5 | 0.853 | 0.06534 | -0.014 | 13.05
9 | 0.869 | 0.07036 | -0.014 | 12.349
9.5 | 0.88 | 0.07633 | -0.013 | 11.527
10 | 0.885 | 0.08331 | -0.013 | 10.627
10.5 | 0.886 | 0.08951 | -0.013 | 9.894
11 | 0.881 | 0.09822 | -0.013 | 8.965
11.5 | 0.871 | 0.10581 | -0.013 | 8.228
12 | 0.856 | 0.118 | -0.013 | 7.257

## 10. Re 100k Mach 0.00 (2)
BIGFOIL.COM POLAR EXPORT
MU 8.5_1.73
MU 8.5/1.73 |  |  |  | Cl Max: | 1.1618 | at alpha= | 10 | deg
XFOIL ncrit=9 |  |  |  | L/D Max: | 50.5062 | at alpha= | 5.5 | deg
Re: | 100000 |  |  | Cd Min: | 0.26448 | at alpha= | -20 | deg
Mach: | 0 |  |  | Cl=0 at alpha= | -0.86532 | deg
|  |  |  | @ Cl=0.1, Cd= | 0.012816
|  |  |  | @ Cl=0.4, Cd= | 0.013276
|  |  |  | @ Cl=0.6, Cd= | 0.013575
alpha (deg) | Cl | Cd | Cm | Cl/Cd
-20 | -0.8436 | 0.26448 | 0.0892 | -3.1897
-19.5 | -0.8255 | 0.25808 | 0.0847 | -3.1986
-19 | -0.8074 | 0.25191 | 0.0798 | -3.2051
-18.5 | -0.7926 | 0.2489 | 0.0729 | -3.1844
-18 | -0.7862 | 0.24944 | 0.0652 | -3.1519
-17.5 | -0.7555 | 0.23146 | 0.0666 | -3.2641
-17 | -0.7373 | 0.22458 | 0.0632 | -3.283
-16.5 | -0.7202 | 0.21789 | 0.0592 | -3.3053
-16 | -0.7051 | 0.21214 | 0.0539 | -3.3237
-15.5 | -0.7009 | 0.21045 | 0.0464 | -3.3305
-15 | -0.6827 | 0.19983 | 0.0435 | -3.4164
-14.5 | -0.6577 | 0.18975 | 0.0435 | -3.4661
-14 | -0.6422 | 0.18278 | 0.0403 | -3.5135
-13.5 | -0.6322 | 0.17671 | 0.0354 | -3.5776
-13 | -0.6391 | 0.1739 | 0.0268 | -3.6751
-12.5 | -0.6056 | 0.16106 | 0.0299 | -3.7601
-12 | -0.594 | 0.15402 | 0.0268 | -3.8566
-11.5 | -0.6013 | 0.14919 | 0.0186 | -4.0304
-11 | -0.5833 | 0.13892 | 0.0182 | -4.1988
-10.5 | -0.566 | 0.13139 | 0.0174 | -4.3078
-10 | -0.5747 | 0.12521 | 0.0087 | -4.5899
-9.5 | -0.558 | 0.11576 | 0.0087 | -4.8203
-9 | -0.5461 | 0.10858 | 0.0065 | -5.0295
-8.5 | -0.5651 | 0.10005 | -0.0065 | -5.6482
-8 | -0.5434 | 0.09307 | -0.0051 | -5.8386
-7.5 | -0.5306 | 0.08518 | -0.0066 | -6.2292
-7 | -0.5221 | 0.07497 | -0.0191 | -6.9641
-6.5 | -0.5024 | 0.06586 | -0.0269 | -7.6283
-6 | -0.4776 | 0.05686 | -0.0357 | -8.3996
-5.5 | -0.4182 | 0.03329 | -0.0488 | -12.5623
-5 | -0.3667 | 0.02709 | -0.0491 | -13.5364
-4.5 | -0.3144 | 0.02253 | -0.0481 | -13.9547
-4 | -0.265 | 0.01958 | -0.0467 | -13.5342
-3.5 | -0.2162 | 0.01689 | -0.0455 | -12.8005
-3 | -0.1649 | 0.0138 | -0.0457 | -11.9493
-2.5 | -0.1272 | 0.01224 | -0.0412 | -10.3922
-2 | -0.0994 | 0.01228 | -0.0336 | -8.0945
-1.5 | -0.0748 | 0.01196 | -0.0258 | -6.2542
-1 | -0.016 | 0.01199 | -0.0292 | -1.3344
-0.5 | 0.0434 | 0.01252 | -0.0332 | 3.4665
0 | 0.1541 | 0.0131 | -0.0455 | 11.7634
0.5 | 0.2584 | 0.01336 | -0.0556 | 19.3413
1 | 0.3434 | 0.01337 | -0.0609 | 25.6844
1.5 | 0.4097 | 0.01326 | -0.0616 | 30.8974
2 | 0.4631 | 0.0132 | -0.0593 | 35.0833
2.5 | 0.5127 | 0.01322 | -0.0563 | 38.7821
3 | 0.5623 | 0.01336 | -0.0534 | 42.0883
3.5 | 0.6131 | 0.01365 | -0.0511 | 44.9158
4 | 0.6646 | 0.01406 | -0.0492 | 47.2688
4.5 | 0.7163 | 0.0146 | -0.0474 | 49.0616
5 | 0.7677 | 0.0153 | -0.046 | 50.1765
5.5 | 0.8182 | 0.0162 | -0.0448 | 50.5062
6 | 0.8664 | 0.01745 | -0.0436 | 49.6504
6.5 | 0.9117 | 0.01941 | -0.0424 | 46.9706
7 | 0.9544 | 0.02224 | -0.041 | 42.9137
7.5 | 0.9966 | 0.02572 | -0.0394 | 38.7481
8 | 1.0412 | 0.02954 | -0.0378 | 35.2471
8.5 | 1.0855 | 0.0345 | -0.0363 | 31.4638
9 | 1.1227 | 0.0402 | -0.0339 | 27.9279
9.5 | 1.1522 | 0.04691 | -0.0319 | 24.5619
10 | 1.1618 | 0.05599 | -0.0289 | 20.7501
10.5 | 1.1165 | 0.06792 | -0.0256 | 16.4385
11 | 1.0585 | 0.07968 | -0.0279 | 13.2844
11.5 | 1.0006 | 0.0975 | -0.0408 | 10.2626
12 | 0.9752 | 0.11336 | -0.0485 | 8.6027
12.5 | 0.8873 | 0.15829 | -0.0805 | 5.6055
13 | 0.9235 | 0.1662 | -0.0755 | 5.5566
13.5 | 0.8955 | 0.17636 | -0.0883 | 5.0777
14 | 0.9201 | 0.18458 | -0.0876 | 4.9848
14.5 | 0.9138 | 0.19359 | -0.0956 | 4.7203
15 | 0.9411 | 0.20193 | -0.0946 | 4.6605

## 11. Re 100k Mach 0.10 (1)
BIGFOIL.COM POLAR EXPORT
MU 8.5_1.73
MU 8.5/1.73 |  |  |  | Cl Max: | 0.963 | at alpha= | 7 | deg
JavaFoil+Calcfoil stall+Eppler ext transition |  |  |  | L/D Max: | 48.341 | at alpha= | 6 | deg
Re: | 100000 |  |  | Cd Min: | 0.01457 | at alpha= | -1 | deg
Mach: | 0.1 |  |  | Cl=0 at alpha= | -1.6949 | deg
|  |  |  | @ Cl=0.1, Cd= | 0.014594
|  |  |  | @ Cl=0.4, Cd= | 0.015522
|  |  |  | @ Cl=0.6, Cd= | 0.016889
alpha (deg) | Cl | Cd | Cm | Cl/Cd
-15 | -0.37 | 0.25844 | -0.011 | -1.433
-14.5 | -0.391 | 0.23625 | -0.011 | -1.657
-14 | -0.412 | 0.21473 | -0.011 | -1.921
-13.5 | -0.433 | 0.19527 | -0.011 | -2.218
-13 | -0.453 | 0.17335 | -0.011 | -2.613
-12.5 | -0.472 | 0.16104 | -0.011 | -2.928
-12 | -0.488 | 0.14984 | -0.011 | -3.26
-11.5 | -0.503 | 0.13415 | -0.011 | -3.749
-11 | -0.514 | 0.12158 | -0.011 | -4.231
-10.5 | -0.521 | 0.11315 | -0.011 | -4.602
-10 | -0.522 | 0.10448 | -0.011 | -4.996
-9.5 | -0.519 | 0.09307 | -0.012 | -5.578
-9 | -0.512 | 0.08659 | -0.012 | -5.912
-8.5 | -0.5 | 0.07796 | -0.012 | -6.414
-8 | -0.484 | 0.07251 | -0.012 | -6.668
-7.5 | -0.462 | 0.06619 | -0.012 | -6.985
-7 | -0.437 | 0.06087 | -0.012 | -7.177
-6.5 | -0.407 | 0.05605 | -0.013 | -7.266
-6 | -0.374 | 0.05173 | -0.013 | -7.229
-5.5 | -0.337 | 0.04819 | -0.013 | -7.002
-5 | -0.298 | 0.04591 | -0.014 | -6.494
-4.5 | -0.256 | 0.04343 | -0.015 | -5.905
-4 | -0.213 | 0.04118 | -0.015 | -5.168
-3.5 | -0.168 | 0.03926 | -0.016 | -4.28
-3 | -0.152 | 0.01721 | -0.039 | -8.837
-2.5 | -0.094 | 0.01698 | -0.039 | -5.545
-2 | -0.036 | 0.01462 | -0.039 | -2.442
-1.5 | 0.023 | 0.01459 | -0.039 | 1.581
-1 | 0.082 | 0.01457 | -0.04 | 5.625
-0.5 | 0.141 | 0.01465 | -0.04 | 9.619
0 | 0.2 | 0.01475 | -0.04 | 13.559
0.5 | 0.259 | 0.01491 | -0.04 | 17.356
1 | 0.318 | 0.0151 | -0.04 | 21.035
1.5 | 0.376 | 0.0154 | -0.041 | 24.436
2 | 0.435 | 0.0157 | -0.041 | 27.71
2.5 | 0.494 | 0.01606 | -0.041 | 30.733
3 | 0.552 | 0.0165 | -0.041 | 33.44
3.5 | 0.61 | 0.01697 | -0.042 | 35.923
4 | 0.667 | 0.01759 | -0.042 | 37.938
4.5 | 0.724 | 0.01804 | -0.042 | 40.11
5 | 0.778 | 0.01909 | -0.042 | 40.776
5.5 | 0.827 | 0.01723 | -0.042 | 48.01
6 | 0.876 | 0.01812 | -0.042 | 48.341
6.5 | 0.922 | 0.02214 | -0.043 | 41.651
7 | 0.963 | 0.02293 | -0.043 | 42.012
7.5 | 0.808 | 0.05657 | -0.016 | 14.282
8 | 0.833 | 0.06054 | -0.015 | 13.755
8.5 | 0.853 | 0.06542 | -0.014 | 13.037
9 | 0.868 | 0.07049 | -0.013 | 12.306
9.5 | 0.877 | 0.07627 | -0.013 | 11.493
10 | 0.88 | 0.08417 | -0.013 | 10.452
10.5 | 0.877 | 0.0913 | -0.013 | 9.607
11 | 0.869 | 0.09972 | -0.013 | 8.715
11.5 | 0.856 | 0.10687 | -0.013 | 8.005
12 | 0.837 | 0.11635 | -0.013 | 7.196

## 12. Re 100k Mach 0.10 (2)
BIGFOIL.COM POLAR EXPORT
MU 8.5_1.73
MU 8.5/1.73 |  |  |  | Cl Max: | 1.1551 | at alpha= | 10 | deg
XFOIL ncrit=9 |  |  |  | L/D Max: | 50.2997 | at alpha= | 5.5 | deg
Re: | 100000 |  |  | Cd Min: | 0.26531 | at alpha= | -20 | deg
Mach: | 0.1 |  |  | Cl=0 at alpha= | -0.86193 | deg
|  |  |  | @ Cl=0.1, Cd= | 0.012852
|  |  |  | @ Cl=0.4, Cd= | 0.013275
|  |  |  | @ Cl=0.6, Cd= | 0.013603
alpha (deg) | Cl | Cd | Cm | Cl/Cd
-20 | -0.8463 | 0.26531 | 0.0898 | -3.1899
-19.5 | -0.828 | 0.25888 | 0.0852 | -3.1984
-19 | -0.8098 | 0.25279 | 0.0801 | -3.2034
-18.5 | -0.7955 | 0.2503 | 0.0729 | -3.1782
-18 | -0.7893 | 0.25089 | 0.0653 | -3.146
-17.5 | -0.7571 | 0.23203 | 0.0671 | -3.2629
-17 | -0.7389 | 0.22517 | 0.0636 | -3.2815
-16.5 | -0.7216 | 0.21846 | 0.0594 | -3.3031
-16 | -0.7069 | 0.21308 | 0.0538 | -3.3175
-15.5 | -0.7034 | 0.21164 | 0.0463 | -3.3236
-15 | -0.6793 | 0.19879 | 0.0449 | -3.4172
-14.5 | -0.6579 | 0.19019 | 0.0438 | -3.4592
-14 | -0.6425 | 0.18322 | 0.0405 | -3.5067
-13.5 | -0.6337 | 0.17758 | 0.0351 | -3.5685
-13 | -0.6406 | 0.17477 | 0.0266 | -3.6654
-12.5 | -0.6047 | 0.16146 | 0.0302 | -3.7452
-12 | -0.5938 | 0.15448 | 0.0268 | -3.8439
-11.5 | -0.603 | 0.15004 | 0.018 | -4.0189
-11 | -0.5794 | 0.1392 | 0.0191 | -4.1624
-10.5 | -0.5648 | 0.13182 | 0.0175 | -4.2846
-10 | -0.5768 | 0.12599 | 0.0077 | -4.5781
-9.5 | -0.554 | 0.11624 | 0.0095 | -4.766
-9 | -0.546 | 0.10908 | 0.006 | -5.0055
-8.5 | -0.5448 | 0.10071 | 0.0009 | -5.4096
-8 | -0.5463 | 0.09357 | -0.0069 | -5.8384
-7.5 | -0.5277 | 0.0858 | -0.006 | -6.1503
-7 | -0.5201 | 0.07604 | -0.0171 | -6.8398
-6.5 | -0.5018 | 0.06675 | -0.0256 | -7.5176
-6 | -0.4784 | 0.05756 | -0.0352 | -8.3113
-5.5 | -0.4209 | 0.03398 | -0.0489 | -12.3867
-5 | -0.3698 | 0.02758 | -0.0493 | -13.4083
-4.5 | -0.317 | 0.02313 | -0.0483 | -13.7051
-4 | -0.2676 | 0.0198 | -0.047 | -13.5152
-3.5 | -0.2185 | 0.01711 | -0.0457 | -12.7703
-3 | -0.1671 | 0.01417 | -0.0456 | -11.7925
-2.5 | -0.1277 | 0.01227 | -0.0418 | -10.4075
-2 | -0.099 | 0.01233 | -0.0343 | -8.0292
-1.5 | -0.0757 | 0.01205 | -0.0262 | -6.2822
-1 | -0.0177 | 0.01204 | -0.0292 | -1.4701
-0.5 | 0.0464 | 0.01258 | -0.0339 | 3.6884
0 | 0.1585 | 0.01315 | -0.0464 | 12.0532
0.5 | 0.261 | 0.01339 | -0.0561 | 19.4922
1 | 0.345 | 0.01339 | -0.061 | 25.7655
1.5 | 0.412 | 0.01325 | -0.0616 | 31.0943
2 | 0.4648 | 0.0132 | -0.0592 | 35.2121
2.5 | 0.5147 | 0.01323 | -0.0562 | 38.904
3 | 0.5649 | 0.01341 | -0.0535 | 42.1253
3.5 | 0.6159 | 0.01369 | -0.051 | 44.989
4 | 0.6679 | 0.01412 | -0.0491 | 47.3017
4.5 | 0.7201 | 0.01468 | -0.0475 | 49.0531
5 | 0.7719 | 0.0154 | -0.046 | 50.1234
5.5 | 0.8224 | 0.01635 | -0.0447 | 50.2997
6 | 0.8709 | 0.01764 | -0.0435 | 49.3707
6.5 | 0.9162 | 0.01971 | -0.0422 | 46.484
7 | 0.9583 | 0.02272 | -0.0407 | 42.1787
7.5 | 1.0018 | 0.02621 | -0.039 | 38.2221
8 | 1.0463 | 0.0306 | -0.0374 | 34.1928
8.5 | 1.0903 | 0.0359 | -0.0358 | 30.3705
9 | 1.1253 | 0.04127 | -0.0332 | 27.2668
9.5 | 1.1516 | 0.0483 | -0.0309 | 23.8427
10 | 1.1551 | 0.0575 | -0.0279 | 20.0887
10.5 | 1.1037 | 0.06904 | -0.025 | 15.9864
11 | 1.0448 | 0.0818 | -0.0298 | 12.7726
11.5 | 0.9886 | 0.10096 | -0.044 | 9.792
12 | 0.969 | 0.11578 | -0.0502 | 8.3693
12.5 | 0.8877 | 0.15909 | -0.0809 | 5.5799
13 | 0.9181 | 0.16696 | -0.0776 | 5.4989
13.5 | 0.8961 | 0.17709 | -0.0889 | 5.0601
14 | 0.9175 | 0.18534 | -0.0892 | 4.9504
14.5 | 0.9164 | 0.19443 | -0.0958 | 4.7133
15 | 0.9315 | 0.20186 | -0.0986 | 4.6146

## 13. Re 100k Mach 0.25 (1)
BIGFOIL.COM POLAR EXPORT
MU 8.5_1.73
MU 8.5/1.73 |  |  |  | Cl Max: | 0.94 | at alpha= | 6.5 | deg
JavaFoil+Calcfoil stall+Eppler ext transition |  |  |  | L/D Max: | 48.321 | at alpha= | 5 | deg
Re: | 100000 |  |  | Cd Min: | 0.0147 | at alpha= | -1.5 | deg
Mach: | 0.25 |  |  | Cl=0 at alpha= | -1.6967 | deg
|  |  |  | @ Cl=0.1, Cd= | 0.014731
|  |  |  | @ Cl=0.4, Cd= | 0.015648
|  |  |  | @ Cl=0.6, Cd= | 0.017119
alpha (deg) | Cl | Cd | Cm | Cl/Cd
-13.5 | -0.067 | 0.22822 | -0.013 | -0.292
-13 | -0.136 | 0.31673 | -0.012 | -0.428
-12.5 | -0.21 | 0.25887 | -0.012 | -0.812
-12 | -0.268 | 0.21828 | -0.012 | -1.226
-11.5 | -0.318 | 0.18738 | -0.012 | -1.697
-11 | -0.362 | 0.16779 | -0.012 | -2.16
-10.5 | -0.398 | 0.1429 | -0.012 | -2.784
-10 | -0.425 | 0.12534 | -0.012 | -3.39
-9.5 | -0.445 | 0.11501 | -0.012 | -3.869
-9 | -0.457 | 0.09802 | -0.012 | -4.667
-8.5 | -0.462 | 0.08736 | -0.012 | -5.29
-8 | -0.459 | 0.07945 | -0.012 | -5.778
-7.5 | -0.448 | 0.07046 | -0.012 | -6.363
-7 | -0.431 | 0.06558 | -0.012 | -6.565
-6.5 | -0.406 | 0.0587 | -0.013 | -6.922
-6 | -0.377 | 0.05397 | -0.013 | -6.977
-5.5 | -0.342 | 0.04969 | -0.014 | -6.884
-5 | -0.304 | 0.04679 | -0.014 | -6.49
-4.5 | -0.262 | 0.04403 | -0.015 | -5.951
-4 | -0.218 | 0.04153 | -0.016 | -5.246
-3.5 | -0.172 | 0.03958 | -0.016 | -4.352
-3 | -0.156 | 0.01738 | -0.04 | -8.98
-2.5 | -0.097 | 0.01715 | -0.04 | -5.639
-2 | -0.037 | 0.01474 | -0.04 | -2.487
-1.5 | 0.024 | 0.0147 | -0.041 | 1.612
-1 | 0.084 | 0.01471 | -0.041 | 5.726
-0.5 | 0.145 | 0.01479 | -0.041 | 9.793
0 | 0.205 | 0.01493 | -0.041 | 13.761
0.5 | 0.266 | 0.01507 | -0.041 | 17.652
1 | 0.326 | 0.01528 | -0.042 | 21.358
1.5 | 0.387 | 0.01557 | -0.042 | 24.84
2 | 0.447 | 0.01593 | -0.042 | 28.069
2.5 | 0.507 | 0.01632 | -0.042 | 31.082
3 | 0.567 | 0.0168 | -0.042 | 33.742
3.5 | 0.626 | 0.01737 | -0.043 | 36.062
4 | 0.685 | 0.01802 | -0.043 | 38.031
4.5 | 0.743 | 0.0185 | -0.043 | 40.162
5 | 0.795 | 0.01646 | -0.043 | 48.321
5.5 | 0.847 | 0.01758 | -0.043 | 48.194
6 | 0.896 | 0.02182 | -0.043 | 41.051
6.5 | 0.94 | 0.02281 | -0.044 | 41.213
7 | 0.793 | 0.05361 | -0.019 | 14.8
7.5 | 0.817 | 0.0579 | -0.015 | 14.114
8 | 0.836 | 0.0632 | -0.015 | 13.234
8.5 | 0.848 | 0.06806 | -0.014 | 12.456
9 | 0.851 | 0.07488 | -0.013 | 11.363
9.5 | 0.845 | 0.0821 | -0.013 | 10.288
10 | 0.829 | 0.09434 | -0.013 | 8.782
10.5 | 0.803 | 0.10431 | -0.013 | 7.694
11 | 0.767 | 0.11792 | -0.013 | 6.502
11.5 | 0.722 | 0.12878 | -0.013 | 5.604

## 14. Re 100k Mach 0.25 (2)
BIGFOIL.COM POLAR EXPORT
MU 8.5_1.73
MU 8.5/1.73 |  |  |  | Cl Max: | 1.1245 | at alpha= | 9 | deg
XFOIL ncrit=9 |  |  |  | L/D Max: | 49.6562 | at alpha= | 5 | deg
Re: | 100000 |  |  | Cd Min: | 0.27011 | at alpha= | -20 | deg
Mach: | 0.25 |  |  | Cl=0 at alpha= | -0.84877 | deg
|  |  |  | @ Cl=0.1, Cd= | 0.013052
|  |  |  | @ Cl=0.4, Cd= | 0.013388
|  |  |  | @ Cl=0.6, Cd= | 0.013775
alpha (deg) | Cl | Cd | Cm | Cl/Cd
-20 | -0.862 | 0.27011 | 0.093 | -3.1913
-19.5 | -0.8427 | 0.26358 | 0.0879 | -3.1971
-19 | -0.8246 | 0.25905 | 0.0815 | -3.1832
-18.5 | -0.8129 | 0.25854 | 0.0737 | -3.1442
-18 | -0.7872 | 0.24323 | 0.0728 | -3.2364
-17.5 | -0.7671 | 0.23547 | 0.0698 | -3.2577
-17 | -0.7482 | 0.22852 | 0.0656 | -3.2741
-16.5 | -0.7303 | 0.22199 | 0.0607 | -3.2898
-16 | -0.7199 | 0.2194 | 0.0533 | -3.2812
-15.5 | -0.7172 | 0.21812 | 0.0462 | -3.2881
-15 | -0.6789 | 0.19996 | 0.0483 | -3.3952
-14.5 | -0.6608 | 0.19267 | 0.0452 | -3.4297
-14 | -0.6457 | 0.18585 | 0.041 | -3.4743
-13.5 | -0.6459 | 0.18322 | 0.0333 | -3.5253
-13 | -0.6189 | 0.17099 | 0.0333 | -3.6195
-12.5 | -0.6024 | 0.16363 | 0.0309 | -3.6815
-12 | -0.6002 | 0.15838 | 0.0248 | -3.7896
-11.5 | -0.6104 | 0.15438 | 0.0156 | -3.9539
-11 | -0.5687 | 0.14118 | 0.0211 | -4.0282
-10.5 | -0.5651 | 0.13465 | 0.016 | -4.1968
-10 | -0.5684 | 0.1271 | 0.0093 | -4.4721
-9.5 | -0.5414 | 0.11857 | 0.0114 | -4.5661
-9 | -0.5588 | 0.11276 | -0.0003 | -4.9557
-8.5 | -0.5273 | 0.10365 | 0.0042 | -5.0873
-8 | -0.5268 | 0.09564 | -0.0014 | -5.5082
-7.5 | -0.5386 | 0.0877 | -0.0176 | -6.1414
-7 | -0.5096 | 0.08035 | -0.0099 | -6.3423
-6.5 | -0.4964 | 0.07115 | -0.0193 | -6.9768
-6 | -0.4808 | 0.06122 | -0.0318 | -7.8536
-5.5 | -0.4339 | 0.0378 | -0.0489 | -11.4788
-5 | -0.3857 | 0.0304 | -0.0501 | -12.6875
-4.5 | -0.3334 | 0.02476 | -0.0495 | -13.4653
-4 | -0.2825 | 0.02103 | -0.0483 | -13.4332
-3.5 | -0.231 | 0.01815 | -0.0467 | -12.7273
-3 | -0.1792 | 0.01559 | -0.0459 | -11.4945
-2.5 | -0.1299 | 0.01248 | -0.0449 | -10.4087
-2 | -0.098 | 0.01257 | -0.0377 | -7.7963
-1.5 | -0.0751 | 0.01249 | -0.029 | -6.0128
-1 | -0.0271 | 0.01233 | -0.0287 | -2.1979
-0.5 | 0.0625 | 0.0129 | -0.0378 | 4.845
0 | 0.1756 | 0.01336 | -0.0499 | 13.1437
0.5 | 0.2784 | 0.0135 | -0.0589 | 20.6222
1 | 0.3566 | 0.01345 | -0.0621 | 26.513
1.5 | 0.4198 | 0.01336 | -0.0615 | 31.4222
2 | 0.474 | 0.01333 | -0.0589 | 35.5589
2.5 | 0.5262 | 0.01343 | -0.056 | 39.1809
3 | 0.5789 | 0.01363 | -0.0532 | 42.4725
3.5 | 0.6326 | 0.014 | -0.051 | 45.1857
4 | 0.6869 | 0.0145 | -0.0491 | 47.3724
4.5 | 0.741 | 0.01514 | -0.0474 | 48.9432
5 | 0.7945 | 0.016 | -0.0458 | 49.6562
5.5 | 0.8462 | 0.01712 | -0.0442 | 49.4276
6 | 0.8947 | 0.01882 | -0.0427 | 47.5399
6.5 | 0.94 | 0.02143 | -0.041 | 43.8637
7 | 0.9838 | 0.0248 | -0.039 | 39.6694
7.5 | 1.0285 | 0.02894 | -0.0369 | 35.539
8 | 1.0729 | 0.03389 | -0.0347 | 31.6583
8.5 | 1.109 | 0.0407 | -0.0324 | 27.2482
9 | 1.1245 | 0.04802 | -0.0291 | 23.4173
9.5 | 1.1205 | 0.0565 | -0.0263 | 19.8319
10 | 1.0841 | 0.06597 | -0.0244 | 16.4332
10.5 | 1.0329 | 0.07854 | -0.0303 | 13.1513
11 | 0.9833 | 0.09649 | -0.0435 | 10.1907
11.5 | 0.9551 | 0.11344 | -0.0531 | 8.4194
12 | 0.8847 | 0.15335 | -0.0802 | 5.7692
12.5 | 0.9003 | 0.16313 | -0.0809 | 5.5189
13 | 0.9029 | 0.17139 | -0.0856 | 5.2681
13.5 | 0.9061 | 0.1813 | -0.0907 | 4.9978
14 | 0.9123 | 0.18917 | -0.0956 | 4.8226

## 15. Re 100k Mach 0.50 (1)
BIGFOIL.COM POLAR EXPORT
MU 8.5_1.73
MU 8.5/1.73 |  |  |  | Cl Max: | 1.154 | at alpha= | 20 | deg
JavaFoil+Calcfoil stall+Eppler ext transition |  |  |  | L/D Max: | 45.782 | at alpha= | 4 | deg
Re: | 100000 |  |  | Cd Min: | 0.01529 | at alpha= | -1.5 | deg
Mach: | 0.5 |  |  | Cl=0 at alpha= | -1.694 | deg
|  |  |  | @ Cl=0.1, Cd= | 0.015318
|  |  |  | @ Cl=0.4, Cd= | 0.016294
|  |  |  | @ Cl=0.6, Cd= | 0.016436
alpha (deg) | Cl | Cd | Cm | Cl/Cd
-20 | -0.98 | 0.36571 | -0.022 | -2.679
-19.5 | -0.954 | 0.35928 | -0.022 | -2.656
-19 | -0.926 | 0.33538 | -0.021 | -2.76
-18.5 | -0.9 | 0.32815 | -0.021 | -2.742
-18 | -0.874 | 0.31991 | -0.021 | -2.731
-17.5 | -0.848 | 0.30951 | -0.021 | -2.739
-17 | -0.822 | 0.31179 | -0.021 | -2.636
-16.5 | -0.796 | 0.30735 | -0.021 | -2.589
-16 | -0.768 | 0.28416 | -0.02 | -2.702
-15.5 | -0.741 | 0.27609 | -0.02 | -2.685
-15 | -0.715 | 0.27103 | -0.02 | -2.639
-14.5 | -0.689 | 0.2677 | -0.02 | -2.573
-14 | -0.663 | 0.2625 | -0.021 | -2.524
-13.5 | -0.635 | 0.2448 | -0.019 | -2.593
-13 | -0.608 | 0.23604 | -0.019 | -2.577
-12.5 | -0.582 | 0.22675 | -0.019 | -2.566
-12 | -0.555 | 0.22292 | -0.02 | -2.491
-11.5 | -0.528 | 0.21204 | -0.019 | -2.489
-11 | -0.501 | 0.1998 | -0.019 | -2.508
-10.5 | -0.474 | 0.1959 | -0.019 | -2.422
-10 | -0.448 | 0.1864 | -0.019 | -2.402
-9.5 | -0.421 | 0.18506 | -0.018 | -2.272
-9 | -0.394 | 0.184 | -0.018 | -2.14
-8.5 | -0.367 | 0.18146 | -0.018 | -2.022
-8 | -0.34 | 0.16499 | -0.017 | -2.06
-7.5 | -0.313 | 0.1628 | -0.017 | -1.923
-7 | -0.286 | 0.14323 | -0.016 | -1.997
-6.5 | -0.259 | 0.14552 | -0.016 | -1.781
-6 | -0.232 | 0.08224 | -0.015 | -2.822
-5.5 | -0.263 | 0.07857 | -0.014 | -3.346
-5 | -0.305 | 0.05605 | -0.014 | -5.436
-4.5 | -0.278 | 0.04853 | -0.015 | -5.734
-4 | -0.237 | 0.04453 | -0.016 | -5.32
-3.5 | -0.19 | 0.04129 | -0.017 | -4.592
-3 | -0.139 | 0.03912 | -0.019 | -3.555
-2.5 | -0.108 | 0.01796 | -0.045 | -5.997
-2 | -0.041 | 0.0175 | -0.045 | -2.337
-1.5 | 0.026 | 0.01529 | -0.045 | 1.731
-1 | 0.094 | 0.01531 | -0.046 | 6.148
-0.5 | 0.162 | 0.0154 | -0.046 | 10.514
0 | 0.23 | 0.01557 | -0.046 | 14.753
0.5 | 0.297 | 0.01578 | -0.046 | 18.841
1 | 0.365 | 0.01609 | -0.047 | 22.675
1.5 | 0.432 | 0.01648 | -0.047 | 26.231
2 | 0.499 | 0.01688 | -0.047 | 29.58
2.5 | 0.566 | 0.01754 | -0.047 | 32.3
3 | 0.631 | 0.01543 | -0.047 | 40.873
3.5 | 0.696 | 0.01593 | -0.048 | 43.699
4 | 0.76 | 0.01661 | -0.048 | 45.782
4.5 | 0.822 | 0.02069 | -0.048 | 39.706
5 | 0.878 | 0.02197 | -0.048 | 39.949
5.5 | 0.925 | 0.02373 | -0.048 | 38.981
6 | 0.956 | 0.02525 | -0.048 | 37.858
6.5 | 0.794 | 0.05628 | -0.016 | 14.105
7 | 0.768 | 0.06569 | -0.015 | 11.698
7.5 | 0.493 | 0.07885 | -0.015 | 6.259
8 | 0.52 | 0.1379 | -0.017 | 3.772
8.5 | 0.547 | 0.14975 | -0.018 | 3.652
9 | 0.574 | 0.16612 | -0.02 | 3.453
9.5 | 0.6 | 0.17649 | -0.02 | 3.4
10 | 0.627 | 0.1868 | -0.021 | 3.356
10.5 | 0.653 | 0.19857 | -0.021 | 3.29
11 | 0.68 | 0.20377 | -0.023 | 3.338
11.5 | 0.706 | 0.20811 | -0.023 | 3.395
12 | 0.734 | 0.22992 | -0.025 | 3.192
12.5 | 0.76 | 0.2396 | -0.025 | 3.172
13 | 0.786 | 0.23846 | -0.025 | 3.296
13.5 | 0.814 | 0.26592 | -0.027 | 3.06
14 | 0.84 | 0.26369 | -0.027 | 3.184
14.5 | 0.866 | 0.26875 | -0.027 | 3.221
15 | 0.894 | 0.29169 | -0.029 | 3.064
15.5 | 0.919 | 0.289 | -0.029 | 3.181
16 | 0.945 | 0.29809 | -0.029 | 3.171
16.5 | 0.971 | 0.30343 | -0.029 | 3.2
17 | 0.999 | 0.32523 | -0.031 | 3.072
17.5 | 1.025 | 0.33361 | -0.031 | 3.071
18 | 1.05 | 0.33789 | -0.031 | 3.108
18.5 | 1.076 | 0.35505 | -0.031 | 3.03
19 | 1.104 | 0.36937 | -0.033 | 2.989
19.5 | 1.129 | 0.37153 | -0.033 | 3.039
20 | 1.154 | 0.372 | -0.033 | 3.103

## 16. Re 100k Mach 0.50 (2)
BIGFOIL.COM POLAR EXPORT
MU 8.5_1.73
MU 8.5/1.73 |  |  |  | Cl Max: | 1.0782 | at alpha= | 7.5 | deg
XFOIL ncrit=9 |  |  |  | L/D Max: | 47.3523 | at alpha= | 4.5 | deg
Re: | 100000 |  |  | Cd Min: | 0.30449 | at alpha= | -20 | deg
Mach: | 0.5 |  |  | Cl=0 at alpha= | -0.97902 | deg
|  |  |  | @ Cl=0.1, Cd= | 0.014079
|  |  |  | @ Cl=0.4, Cd= | 0.013918
|  |  |  | @ Cl=0.6, Cd= | 0.014613
alpha (deg) | Cl | Cd | Cm | Cl/Cd
-20 | -0.9445 | 0.30449 | 0.1039 | -3.1019
-19.5 | -0.9212 | 0.29433 | 0.0983 | -3.1298
-19 | -0.8942 | 0.27931 | 0.0959 | -3.2015
-18.5 | -0.8703 | 0.2706 | 0.0911 | -3.2162
-18 | -0.8466 | 0.26246 | 0.0855 | -3.2256
-17.5 | -0.8244 | 0.25622 | 0.0786 | -3.2175
-17 | -0.8088 | 0.2546 | 0.0701 | -3.1767
-16.5 | -0.7796 | 0.23898 | 0.0678 | -3.2622
-15.5 | -0.7314 | 0.22076 | 0.06 | -3.3131
-15 | -0.7106 | 0.21363 | 0.0542 | -3.3263
-14.5 | -0.7017 | 0.21181 | 0.0458 | -3.3129
-14 | -0.6685 | 0.19662 | 0.0453 | -3.4
-13.5 | -0.6466 | 0.18849 | 0.0417 | -3.4304
-13 | -0.638 | 0.18456 | 0.0342 | -3.4569
-12.5 | -0.6148 | 0.17371 | 0.0314 | -3.5392
-12 | -0.5906 | 0.16451 | 0.0296 | -3.5901
-11.5 | -0.5821 | 0.15881 | 0.0237 | -3.6654
-11 | -0.5679 | 0.15015 | 0.0199 | -3.7822
-10.5 | -0.5439 | 0.14112 | 0.0188 | -3.8542
-10 | -0.5541 | 0.13735 | 0.01 | -4.0342
-9.5 | -0.5187 | 0.12597 | 0.0122 | -4.1176
-9 | -0.5166 | 0.1189 | 0.0068 | -4.3448
-8.5 | -0.4992 | 0.11109 | 0.005 | -4.4937
-8 | -0.4886 | 0.10307 | 0.0018 | -4.7405
-7.5 | -0.5 | 0.09722 | -0.0071 | -5.143
-7 | -0.4681 | 0.0882 | -0.0049 | -5.3073
-6.5 | -0.4597 | 0.08082 | -0.0082 | -5.6879
-6 | -0.4701 | 0.07348 | -0.0222 | -6.3977
-5.5 | -0.4475 | 0.05441 | -0.0401 | -8.2246
-5 | -0.4286 | 0.04458 | -0.0461 | -9.6142
-4.5 | -0.3964 | 0.03502 | -0.0507 | -11.3192
-4 | -0.3501 | 0.02806 | -0.0513 | -12.4768
-3.5 | -0.2955 | 0.02344 | -0.0505 | -12.6067
-3 | -0.2359 | 0.01995 | -0.0493 | -11.8246
-2.5 | -0.1754 | 0.01723 | -0.0484 | -10.1799
-2 | -0.1073 | 0.01417 | -0.0504 | -7.5723
-1.5 | -0.0682 | 0.01401 | -0.0433 | -4.868
-1 | -0.0055 | 0.0142 | -0.0395 | -0.38732
-0.5 | 0.1256 | 0.01405 | -0.0513 | 8.9395
0 | 0.2315 | 0.01407 | -0.0597 | 16.4534
0.5 | 0.319 | 0.01397 | -0.0633 | 22.8346
1 | 0.3902 | 0.01391 | -0.063 | 28.0518
1.5 | 0.4547 | 0.01396 | -0.0611 | 32.5716
2 | 0.5178 | 0.01412 | -0.0586 | 36.6714
2.5 | 0.581 | 0.01447 | -0.0563 | 40.152
3 | 0.6447 | 0.01495 | -0.054 | 43.1237
3.5 | 0.7085 | 0.01561 | -0.0517 | 45.3876
4 | 0.7717 | 0.01646 | -0.0493 | 46.8834
4.5 | 0.8334 | 0.0176 | -0.0468 | 47.3523
5 | 0.8916 | 0.01919 | -0.044 | 46.4617
5.5 | 0.9451 | 0.02161 | -0.0409 | 43.7344
6 | 0.9939 | 0.02512 | -0.0375 | 39.5661
6.5 | 1.0394 | 0.02991 | -0.0338 | 34.7509
7 | 1.0723 | 0.03626 | -0.03 | 29.5725
7.5 | 1.0782 | 0.04389 | -0.0266 | 24.566
8 | 1.0568 | 0.05231 | -0.0245 | 20.2026
8.5 | 1.0195 | 0.06304 | -0.0286 | 16.1723
9 | 0.9731 | 0.07864 | -0.0407 | 12.3741
9.5 | 0.9346 | 0.09662 | -0.0536 | 9.6729
10 | 0.9126 | 0.11199 | -0.0625 | 8.1489
10.5 | 0.9011 | 0.12554 | -0.0696 | 7.1778
11 | 0.8971 | 0.13808 | -0.076 | 6.497
11.5 | 0.8985 | 0.14992 | -0.082 | 5.9932
12 | 0.9096 | 0.16104 | -0.0861 | 5.6483
12.5 | 0.6824 | 0.15103 | -0.0643 | 4.5183

## 17. Re 250k Mach 0.00 (1)
BIGFOIL.COM POLAR EXPORT
MU 8.5_1.73
MU 8.5/1.73 |  |  |  | Cl Max: | 0.999 | at alpha= | 7.5 | deg
JavaFoil+Calcfoil stall+Eppler ext transition |  |  |  | L/D Max: | 59.832 | at alpha= | 7 | deg
Re: | 250000 |  |  | Cd Min: | 0.01099 | at alpha= | -2 | deg
Mach: | 0 |  |  | Cl=0 at alpha= | -1.6949 | deg
|  |  |  | @ Cl=0.1, Cd= | 0.011061
|  |  |  | @ Cl=0.4, Cd= | 0.011989
|  |  |  | @ Cl=0.6, Cd= | 0.013202
alpha (deg) | Cl | Cd | Cm | Cl/Cd
-15.5 | -0.394 | 0.19578 | -0.012 | -2.012
-15 | -0.412 | 0.18361 | -0.012 | -2.246
-14.5 | -0.431 | 0.17203 | -0.012 | -2.504
-14 | -0.449 | 0.15962 | -0.012 | -2.813
-13.5 | -0.467 | 0.14944 | -0.012 | -3.123
-13 | -0.483 | 0.1333 | -0.012 | -3.626
-12.5 | -0.499 | 0.12613 | -0.012 | -3.954
-12 | -0.512 | 0.11557 | -0.012 | -4.431
-11.5 | -0.523 | 0.10868 | -0.012 | -4.814
-11 | -0.531 | 0.10133 | -0.012 | -5.243
-10.5 | -0.534 | 0.09159 | -0.012 | -5.835
-10 | -0.533 | 0.08657 | -0.012 | -6.157
-9.5 | -0.528 | 0.07882 | -0.012 | -6.694
-9 | -0.518 | 0.07232 | -0.012 | -7.164
-8.5 | -0.504 | 0.06836 | -0.012 | -7.377
-8 | -0.486 | 0.06247 | -0.012 | -7.782
-7.5 | -0.464 | 0.0578 | -0.012 | -8.024
-7 | -0.437 | 0.0543 | -0.013 | -8.053
-6.5 | -0.407 | 0.05032 | -0.013 | -8.089
-6 | -0.373 | 0.04728 | -0.013 | -7.896
-5.5 | -0.337 | 0.04435 | -0.014 | -7.589
-5 | -0.297 | 0.04194 | -0.015 | -7.087
-4.5 | -0.256 | 0.03968 | -0.016 | -6.442
-4 | -0.264 | 0.01456 | -0.038 | -18.137
-3.5 | -0.208 | 0.01434 | -0.038 | -14.522
-3 | -0.151 | 0.01408 | -0.039 | -10.747
-2.5 | -0.094 | 0.01385 | -0.039 | -6.767
-2 | -0.036 | 0.01099 | -0.039 | -3.233
-1.5 | 0.023 | 0.01101 | -0.039 | 2.086
-1 | 0.082 | 0.01103 | -0.039 | 7.395
-0.5 | 0.14 | 0.01113 | -0.04 | 12.599
0 | 0.199 | 0.01127 | -0.04 | 17.66
0.5 | 0.258 | 0.01143 | -0.04 | 22.53
1 | 0.316 | 0.01161 | -0.04 | 27.214
1.5 | 0.375 | 0.01186 | -0.04 | 31.571
2 | 0.433 | 0.01216 | -0.041 | 35.594
2.5 | 0.491 | 0.01247 | -0.041 | 39.393
3 | 0.549 | 0.01285 | -0.041 | 42.716
3.5 | 0.607 | 0.01325 | -0.041 | 45.805
4 | 0.664 | 0.01373 | -0.042 | 48.365
4.5 | 0.72 | 0.014 | -0.042 | 51.433
5 | 0.775 | 0.01487 | -0.042 | 52.09
5.5 | 0.827 | 0.01636 | -0.042 | 50.544
6 | 0.877 | 0.01773 | -0.042 | 49.45
6.5 | 0.92 | 0.01546 | -0.042 | 59.529
7 | 0.963 | 0.01609 | -0.043 | 59.832
7.5 | 0.999 | 0.0199 | -0.043 | 50.212
8 | 0.836 | 0.05514 | -0.021 | 15.167
8.5 | 0.853 | 0.05947 | -0.016 | 14.347
9 | 0.869 | 0.06369 | -0.014 | 13.645
9.5 | 0.88 | 0.06805 | -0.014 | 12.931
10 | 0.885 | 0.07363 | -0.013 | 12.025
10.5 | 0.886 | 0.07943 | -0.014 | 11.151
11 | 0.881 | 0.08481 | -0.013 | 10.383
11.5 | 0.871 | 0.09389 | -0.013 | 9.274
12 | 0.856 | 0.098 | -0.013 | 8.738
12.5 | 0.837 | 0.10566 | -0.013 | 7.925

## 18. Re 250k Mach 0.00 (2)
BIGFOIL.COM POLAR EXPORT
MU 8.5_1.73
MU 8.5/1.73 |  |  |  | Cl Max: | 1.229 | at alpha= | 10.5 | deg
XFOIL ncrit=9 |  |  |  | L/D Max: | 71.265 | at alpha= | 5 | deg
Re: | 250000 |  |  | Cd Min: | 0.26538 | at alpha= | -20 | deg
Mach: | 0 |  |  | Cl=0 at alpha= | -2.0116 | deg
|  |  |  | @ Cl=0.1, Cd= | 0.0081681
|  |  |  | @ Cl=0.4, Cd= | 0.0076745
|  |  |  | @ Cl=0.6, Cd= | 0.0089104
alpha (deg) | Cl | Cd | Cm | Cl/Cd
-20 | -0.8535 | 0.26538 | 0.0938 | -3.2161
-19.5 | -0.8349 | 0.25942 | 0.0875 | -3.2183
-19 | -0.8192 | 0.25405 | 0.0812 | -3.2246
-18.5 | -0.8017 | 0.24569 | 0.0772 | -3.2631
-18 | -0.7826 | 0.23758 | 0.0754 | -3.294
-17.5 | -0.765 | 0.231 | 0.0717 | -3.3117
-17 | -0.7476 | 0.22425 | 0.0677 | -3.3338
-16.5 | -0.7305 | 0.21726 | 0.0636 | -3.3623
-16 | -0.7137 | 0.2102 | 0.0584 | -3.3953
-15.5 | -0.7035 | 0.20448 | 0.0513 | -3.4404
-15 | -0.6926 | 0.19781 | 0.0458 | -3.5013
-14.5 | -0.6685 | 0.18771 | 0.0475 | -3.5613
-14 | -0.6535 | 0.18077 | 0.0443 | -3.6151
-13.5 | -0.6398 | 0.17339 | 0.0407 | -3.6899
-13 | -0.6292 | 0.16594 | 0.0355 | -3.7917
-12.5 | -0.6247 | 0.15876 | 0.0286 | -3.9349
-12 | -0.6155 | 0.15062 | 0.0238 | -4.0864
-11.5 | -0.602 | 0.14113 | 0.0249 | -4.2656
-11 | -0.5889 | 0.13416 | 0.0231 | -4.3895
-10.5 | -0.5797 | 0.12655 | 0.0198 | -4.5808
-10 | -0.5752 | 0.11797 | 0.014 | -4.8758
-9.5 | -0.5736 | 0.10858 | 0.0042 | -5.2827
-9 | -0.5766 | 0.0974 | 0.0003 | -5.9199
-8.5 | -0.5597 | 0.09233 | 0.0012 | -6.062
-8 | -0.5544 | 0.08373 | -0.005 | -6.6213
-7.5 | -0.5465 | 0.06903 | -0.0258 | -7.9168
-7 | -0.5351 | 0.05214 | -0.0422 | -10.2628
-6.5 | -0.5005 | 0.04603 | -0.0439 | -10.8733
-6 | -0.4591 | 0.02796 | -0.0488 | -16.4199
-5.5 | -0.4085 | 0.02175 | -0.049 | -18.7816
-5 | -0.358 | 0.01788 | -0.0481 | -20.0224
-4.5 | -0.3093 | 0.01534 | -0.0466 | -20.163
-4 | -0.2612 | 0.01353 | -0.0456 | -19.3052
-3.5 | -0.2115 | 0.01216 | -0.0449 | -17.3931
-3 | -0.1575 | 0.01069 | -0.0456 | -14.7334
-2.5 | -0.0797 | 0.00894 | -0.0518 | -8.915
-2 | 0.0019 | 0.00829 | -0.0569 | 0.22919
-1.5 | 0.0737 | 0.00822 | -0.0593 | 8.9659
-1 | 0.1294 | 0.00811 | -0.058 | 15.9556
-0.5 | 0.1728 | 0.00795 | -0.0537 | 21.7358
0 | 0.2123 | 0.00773 | -0.0487 | 27.4644
0.5 | 0.2542 | 0.00741 | -0.0443 | 34.305
1 | 0.317 | 0.00739 | -0.0455 | 42.8958
1.5 | 0.3758 | 0.00757 | -0.0461 | 49.6433
2 | 0.4337 | 0.00782 | -0.0463 | 55.4604
2.5 | 0.4913 | 0.00813 | -0.0466 | 60.4305
3 | 0.5484 | 0.00851 | -0.0467 | 64.4418
3.5 | 0.6051 | 0.00895 | -0.0469 | 67.6089
4 | 0.6614 | 0.00947 | -0.047 | 69.8416
4.5 | 0.7171 | 0.01009 | -0.0471 | 71.0704
5 | 0.7718 | 0.01083 | -0.0473 | 71.265
5.5 | 0.8257 | 0.01173 | -0.0473 | 70.3922
6 | 0.878 | 0.01291 | -0.0474 | 68.0093
6.5 | 0.9285 | 0.01442 | -0.0472 | 64.3897
7 | 0.9769 | 0.01628 | -0.0468 | 60.0061
7.5 | 1.0227 | 0.01854 | -0.0457 | 55.1618
8 | 1.0671 | 0.02086 | -0.0444 | 51.1553
8.5 | 1.1055 | 0.02448 | -0.0423 | 45.1593
9 | 1.1491 | 0.02679 | -0.0408 | 42.8929
9.5 | 1.1854 | 0.03088 | -0.0389 | 38.3873
10 | 1.2129 | 0.03716 | -0.0361 | 32.6399
10.5 | 1.229 | 0.04345 | -0.0328 | 28.2854
11 | 1.2257 | 0.05018 | -0.0288 | 24.4261
11.5 | 1.1981 | 0.05726 | -0.025 | 20.9239
12 | 1.1598 | 0.06743 | -0.0272 | 17.2001
12.5 | 1.1152 | 0.08182 | -0.0359 | 13.6299
13 | 1.0636 | 0.10104 | -0.0487 | 10.5265
13.5 | 0.9175 | 0.16568 | -0.085 | 5.5378
14 | 0.9214 | 0.17573 | -0.09 | 5.2433
14.5 | 0.9352 | 0.18236 | -0.0918 | 5.1283
15 | 0.9434 | 0.19177 | -0.0932 | 4.9194
15.5 | 0.9449 | 0.20364 | -0.1042 | 4.6401

## 19. Re 250k Mach 0.10 (1)
BIGFOIL.COM POLAR EXPORT
MU 8.5_1.73
MU 8.5/1.73 |  |  |  | Cl Max: | 1.031 | at alpha= | 8 | deg
JavaFoil+Calcfoil stall+Eppler ext transition |  |  |  | L/D Max: | 59.719 | at alpha= | 7 | deg
Re: | 250000 |  |  | Cd Min: | 0.011 | at alpha= | -2 | deg
Mach: | 0.1 |  |  | Cl=0 at alpha= | -1.6949 | deg
|  |  |  | @ Cl=0.1, Cd= | 0.0111
|  |  |  | @ Cl=0.4, Cd= | 0.012008
|  |  |  | @ Cl=0.6, Cd= | 0.013246
alpha (deg) | Cl | Cd | Cm | Cl/Cd
-15 | -0.371 | 0.19938 | -0.012 | -1.859
-14.5 | -0.392 | 0.1856 | -0.012 | -2.11
-14 | -0.413 | 0.17179 | -0.012 | -2.402
-13.5 | -0.433 | 0.15939 | -0.012 | -2.718
-13 | -0.453 | 0.14106 | -0.012 | -3.212
-12.5 | -0.472 | 0.13331 | -0.012 | -3.538
-12 | -0.489 | 0.11982 | -0.012 | -4.077
-11.5 | -0.503 | 0.10928 | -0.012 | -4.603
-11 | -0.514 | 0.10166 | -0.012 | -5.061
-10.5 | -0.521 | 0.09584 | -0.012 | -5.434
-10 | -0.522 | 0.08592 | -0.012 | -6.076
-9.5 | -0.519 | 0.08158 | -0.012 | -6.365
-9 | -0.512 | 0.07422 | -0.012 | -6.898
-8.5 | -0.5 | 0.06889 | -0.012 | -7.259
-8 | -0.484 | 0.06266 | -0.012 | -7.717
-7.5 | -0.462 | 0.05816 | -0.012 | -7.95
-7 | -0.437 | 0.05464 | -0.013 | -7.997
-6.5 | -0.407 | 0.05094 | -0.013 | -7.996
-6 | -0.374 | 0.04772 | -0.013 | -7.838
-5.5 | -0.338 | 0.04465 | -0.014 | -7.56
-5 | -0.298 | 0.04193 | -0.015 | -7.113
-4.5 | -0.257 | 0.03975 | -0.015 | -6.456
-4 | -0.265 | 0.01456 | -0.038 | -18.209
-3.5 | -0.209 | 0.01437 | -0.039 | -14.558
-3 | -0.152 | 0.01411 | -0.039 | -10.777
-2.5 | -0.094 | 0.01386 | -0.039 | -6.792
-2 | -0.036 | 0.011 | -0.039 | -3.244
-1.5 | 0.023 | 0.01102 | -0.039 | 2.093
-1 | 0.082 | 0.01107 | -0.04 | 7.406
-0.5 | 0.141 | 0.01117 | -0.04 | 12.625
0 | 0.2 | 0.01128 | -0.04 | 17.723
0.5 | 0.259 | 0.01145 | -0.04 | 22.61
1 | 0.318 | 0.01165 | -0.04 | 27.262
1.5 | 0.376 | 0.01189 | -0.041 | 31.669
2 | 0.435 | 0.01218 | -0.041 | 35.707
2.5 | 0.494 | 0.01252 | -0.041 | 39.423
3 | 0.552 | 0.01289 | -0.041 | 42.805
3.5 | 0.61 | 0.01332 | -0.042 | 45.792
4 | 0.667 | 0.0138 | -0.042 | 48.346
4.5 | 0.724 | 0.01405 | -0.042 | 51.509
5 | 0.778 | 0.01496 | -0.042 | 52.024
5.5 | 0.831 | 0.01655 | -0.042 | 50.184
6 | 0.878 | 0.01477 | -0.042 | 59.428
6.5 | 0.924 | 0.01553 | -0.043 | 59.474
7 | 0.966 | 0.01617 | -0.043 | 59.719
7.5 | 1.002 | 0.02006 | -0.043 | 49.923
8 | 1.031 | 0.02078 | -0.043 | 49.579
8.5 | 0.853 | 0.05975 | -0.015 | 14.279
9 | 0.868 | 0.06411 | -0.014 | 13.535
9.5 | 0.877 | 0.0686 | -0.014 | 12.78
10 | 0.88 | 0.07444 | -0.013 | 11.82
10.5 | 0.877 | 0.08064 | -0.013 | 10.879
11 | 0.869 | 0.08764 | -0.013 | 9.916
11.5 | 0.856 | 0.09356 | -0.013 | 9.145
12 | 0.837 | 0.10158 | -0.013 | 8.243
12.5 | 0.814 | 0.10816 | -0.013 | 7.528
13 | 0.784 | 0.11807 | -0.013 | 6.64

## 20. Re 250k Mach 0.10 (2)
BIGFOIL.COM POLAR EXPORT
MU 8.5_1.73
MU 8.5/1.73 |  |  |  | Cl Max: | 1.2224 | at alpha= | 10.5 | deg
XFOIL ncrit=9 |  |  |  | L/D Max: | 71.1641 | at alpha= | 5 | deg
Re: | 250000 |  |  | Cd Min: | 0.26621 | at alpha= | -20 | deg
Mach: | 0.1 |  |  | Cl=0 at alpha= | -2.0178 | deg
|  |  |  | @ Cl=0.1, Cd= | 0.0081904
|  |  |  | @ Cl=0.4, Cd= | 0.0076859
|  |  |  | @ Cl=0.6, Cd= | 0.0089307
alpha (deg) | Cl | Cd | Cm | Cl/Cd
-20 | -0.8562 | 0.26621 | 0.0943 | -3.2163
-19.5 | -0.8376 | 0.26037 | 0.0878 | -3.217
-19 | -0.8219 | 0.255 | 0.0815 | -3.2231
-18.5 | -0.8032 | 0.24584 | 0.0783 | -3.2672
-18 | -0.7846 | 0.2383 | 0.0759 | -3.2925
-17.5 | -0.7668 | 0.23167 | 0.0721 | -3.3099
-17 | -0.7492 | 0.22486 | 0.0681 | -3.3319
-16.5 | -0.7319 | 0.21782 | 0.0639 | -3.3601
-16 | -0.7151 | 0.21084 | 0.0584 | -3.3917
-15.5 | -0.7049 | 0.20517 | 0.0514 | -3.4357
-15 | -0.6886 | 0.19551 | 0.0485 | -3.5221
-14.5 | -0.6688 | 0.18825 | 0.0478 | -3.5527
-14 | -0.6537 | 0.18124 | 0.0445 | -3.6068
-13.5 | -0.6397 | 0.17383 | 0.0408 | -3.68
-13 | -0.6299 | 0.16652 | 0.0351 | -3.7827
-12.5 | -0.6246 | 0.15929 | 0.0285 | -3.9212
-12 | -0.615 | 0.15115 | 0.0239 | -4.0688
-11.5 | -0.5998 | 0.14178 | 0.0255 | -4.2305
-11 | -0.5872 | 0.13471 | 0.0234 | -4.359
-10.5 | -0.5782 | 0.12703 | 0.02 | -4.5517
-10 | -0.5747 | 0.11832 | 0.0131 | -4.8572
-9.5 | -0.5719 | 0.10918 | 0.0042 | -5.2381
-9 | -0.5703 | 0.09926 | 0.003 | -5.7455
-8.5 | -0.5562 | 0.09323 | 0.0019 | -5.9659
-8 | -0.5512 | 0.08452 | -0.0044 | -6.5215
-7.5 | -0.545 | 0.0675 | -0.0316 | -8.0741
-7 | -0.5347 | 0.05344 | -0.0414 | -10.0056
-6.5 | -0.5013 | 0.04716 | -0.0434 | -10.6298
-6 | -0.4616 | 0.02922 | -0.0489 | -15.7974
-5.5 | -0.4117 | 0.02226 | -0.0493 | -18.4951
-5 | -0.3611 | 0.01821 | -0.0483 | -19.8298
-4.5 | -0.3121 | 0.01593 | -0.0468 | -19.592
-4 | -0.2639 | 0.01367 | -0.0457 | -19.305
-3.5 | -0.2138 | 0.01224 | -0.0451 | -17.4673
-3 | -0.1598 | 0.01083 | -0.0456 | -14.7553
-2.5 | -0.0787 | 0.00902 | -0.0524 | -8.7251
-2 | 0.0029 | 0.00831 | -0.0574 | 0.34898
-1.5 | 0.0753 | 0.00824 | -0.0599 | 9.1383
-1 | 0.1301 | 0.00813 | -0.0583 | 16.0025
-0.5 | 0.1735 | 0.00796 | -0.0539 | 21.7965
0 | 0.2131 | 0.00775 | -0.0488 | 27.4968
0.5 | 0.255 | 0.00744 | -0.0444 | 34.2742
1 | 0.3184 | 0.0074 | -0.0456 | 43.027
1.5 | 0.3776 | 0.00759 | -0.0462 | 49.7497
2 | 0.436 | 0.00784 | -0.0465 | 55.6122
2.5 | 0.494 | 0.00816 | -0.0467 | 60.5392
3 | 0.5515 | 0.00854 | -0.0469 | 64.5785
3.5 | 0.6086 | 0.009 | -0.047 | 67.6222
4 | 0.6652 | 0.00953 | -0.0472 | 69.8006
4.5 | 0.7213 | 0.01015 | -0.0473 | 71.064
5 | 0.7764 | 0.01091 | -0.0473 | 71.1641
5.5 | 0.8305 | 0.01185 | -0.0474 | 70.0844
6 | 0.8831 | 0.01305 | -0.0474 | 67.6705
6.5 | 0.9337 | 0.01462 | -0.0472 | 63.8646
7 | 0.9821 | 0.01657 | -0.0466 | 59.2698
7.5 | 1.0285 | 0.01879 | -0.0454 | 54.7366
8 | 1.0725 | 0.02124 | -0.044 | 50.4944
8.5 | 1.111 | 0.02493 | -0.0418 | 44.5648
9 | 1.1539 | 0.02743 | -0.0401 | 42.0671
9.5 | 1.1882 | 0.03225 | -0.038 | 36.8434
10 | 1.2127 | 0.03859 | -0.0349 | 31.4252
10.5 | 1.2224 | 0.0453 | -0.0313 | 26.9845
11 | 1.209 | 0.05217 | -0.0269 | 23.1742
11.5 | 1.1771 | 0.06011 | -0.025 | 19.5824
12 | 1.1378 | 0.07152 | -0.0296 | 15.9088
12.5 | 1.0933 | 0.08714 | -0.0398 | 12.5465
13 | 0.936 | 0.14695 | -0.0766 | 6.3695
13.5 | 0.9172 | 0.16671 | -0.0858 | 5.5018
14 | 0.9212 | 0.17685 | -0.0909 | 5.2089
14.5 | 0.9343 | 0.184 | -0.0932 | 5.0777
15 | 0.9447 | 0.19279 | -0.0939 | 4.9002
15.5 | 0.9468 | 0.20441 | -0.1047 | 4.6319

## 21. Re 250k Mach 0.25 (1)
BIGFOIL.COM POLAR EXPORT
MU 8.5_1.73
MU 8.5/1.73 |  |  |  | Cl Max: | 1.012 | at alpha= | 7.5 | deg
JavaFoil+Calcfoil stall+Eppler ext transition |  |  |  | L/D Max: | 59.329 | at alpha= | 6 | deg
Re: | 250000 |  |  | Cd Min: | 0.01113 | at alpha= | -2 | deg
Mach: | 0.25 |  |  | Cl=0 at alpha= | -1.6967 | deg
|  |  |  | @ Cl=0.1, Cd= | 0.011196
|  |  |  | @ Cl=0.4, Cd= | 0.012117
|  |  |  | @ Cl=0.6, Cd= | 0.013393
alpha (deg) | Cl | Cd | Cm | Cl/Cd
-13.5 | -0.067 | 0.17306 | -0.014 | -0.386
-13 | -0.136 | 0.1643 | -0.013 | -0.826
-12.5 | -0.21 | 0.15407 | -0.013 | -1.365
-12 | -0.268 | 0.1684 | -0.013 | -1.59
-11.5 | -0.318 | 0.12528 | -0.013 | -2.539
-11 | -0.362 | 0.12893 | -0.013 | -2.812
-10.5 | -0.398 | 0.11506 | -0.013 | -3.459
-10 | -0.425 | 0.10068 | -0.012 | -4.221
-9.5 | -0.445 | 0.08994 | -0.012 | -4.948
-9 | -0.458 | 0.08344 | -0.012 | -5.484
-8.5 | -0.462 | 0.07571 | -0.012 | -6.105
-8 | -0.459 | 0.06726 | -0.012 | -6.826
-7.5 | -0.448 | 0.06174 | -0.012 | -7.261
-7 | -0.431 | 0.05693 | -0.013 | -7.562
-6.5 | -0.406 | 0.05261 | -0.013 | -7.725
-6 | -0.377 | 0.04899 | -0.014 | -7.687
-5.5 | -0.342 | 0.04525 | -0.014 | -7.56
-5 | -0.304 | 0.04262 | -0.015 | -7.127
-4.5 | -0.262 | 0.04022 | -0.015 | -6.517
-4 | -0.218 | 0.03798 | -0.017 | -5.747
-3.5 | -0.214 | 0.01455 | -0.04 | -14.741
-3 | -0.156 | 0.01428 | -0.04 | -10.932
-2.5 | -0.097 | 0.01402 | -0.04 | -6.899
-2 | -0.037 | 0.01113 | -0.04 | -3.296
-1.5 | 0.024 | 0.01113 | -0.041 | 2.129
-1 | 0.084 | 0.01117 | -0.041 | 7.543
-0.5 | 0.145 | 0.01127 | -0.041 | 12.858
0 | 0.205 | 0.01139 | -0.041 | 18.037
0.5 | 0.266 | 0.01159 | -0.041 | 22.953
1 | 0.326 | 0.01179 | -0.042 | 27.683
1.5 | 0.387 | 0.01205 | -0.042 | 32.102
2 | 0.447 | 0.01236 | -0.042 | 36.171
2.5 | 0.507 | 0.01272 | -0.042 | 39.86
3 | 0.567 | 0.01313 | -0.042 | 43.187
3.5 | 0.626 | 0.0136 | -0.043 | 46.05
4 | 0.685 | 0.01413 | -0.043 | 48.502
4.5 | 0.743 | 0.01442 | -0.043 | 51.516
5 | 0.799 | 0.01549 | -0.043 | 51.555
5.5 | 0.851 | 0.01703 | -0.044 | 49.993
6 | 0.898 | 0.01513 | -0.044 | 59.329
6.5 | 0.942 | 0.01597 | -0.044 | 59.011
7 | 0.982 | 0.01987 | -0.044 | 49.411
7.5 | 1.012 | 0.02079 | -0.044 | 48.661
8 | 0.837 | 0.05717 | -0.016 | 14.636
8.5 | 0.848 | 0.06194 | -0.015 | 13.692
9 | 0.851 | 0.0667 | -0.014 | 12.759
9.5 | 0.845 | 0.07231 | -0.014 | 11.681
10 | 0.829 | 0.08117 | -0.013 | 10.208
10.5 | 0.803 | 0.08655 | -0.013 | 9.273
11 | 0.767 | 0.0986 | -0.013 | 7.777
11.5 | 0.722 | 0.10683 | -0.014 | 6.755
12 | 0.668 | 0.12174 | -0.014 | 5.489
12.5 | 0.606 | 0.1345 | -0.014 | 4.509

## 22. Re 250k Mach 0.25 (2)
BIGFOIL.COM POLAR EXPORT
MU 8.5_1.73
MU 8.5/1.73 |  |  |  | Cl Max: | 1.1928 | at alpha= | 9.5 | deg
XFOIL ncrit=9 |  |  |  | L/D Max: | 70.6838 | at alpha= | 4.5 | deg
Re: | 250000 |  |  | Cd Min: | 0.19079 | at alpha= | 14.5 | deg
Mach: | 0.25 |  |  | Cl=0 at alpha= | -99 | deg
|  |  |  | @ Cl=0.1, Cd= | 0.00788
|  |  |  | @ Cl=0.4, Cd= | 0.0077683
|  |  |  | @ Cl=0.6, Cd= | 0.0090273
alpha (deg) | Cl | Cd | Cm | Cl/Cd
0 | 0.2191 | 0.00788 | -0.0499 | 27.8046
0.5 | 0.2612 | 0.00761 | -0.0451 | 34.3233
1 | 0.3251 | 0.0075 | -0.0458 | 43.3467
1.5 | 0.3873 | 0.00771 | -0.0467 | 50.2335
2 | 0.4483 | 0.00799 | -0.0472 | 56.1076
2.5 | 0.5086 | 0.00834 | -0.0475 | 60.9832
3 | 0.5684 | 0.00876 | -0.0477 | 64.8858
3.5 | 0.6275 | 0.00926 | -0.0478 | 67.7646
4 | 0.6863 | 0.00983 | -0.0479 | 69.8169
4.5 | 0.7443 | 0.01053 | -0.0479 | 70.6838
5 | 0.8012 | 0.01139 | -0.0478 | 70.3424
5.5 | 0.857 | 0.01246 | -0.0476 | 68.7801
6 | 0.9107 | 0.01392 | -0.0473 | 65.4239
6.5 | 0.9621 | 0.01577 | -0.0466 | 61.0082
7 | 1.0113 | 0.01796 | -0.0454 | 56.3085
7.5 | 1.054 | 0.02108 | -0.0433 | 50
8 | 1.099 | 0.02375 | -0.0412 | 46.2737
8.5 | 1.1378 | 0.02807 | -0.0384 | 40.5344
9 | 1.1741 | 0.03194 | -0.0358 | 36.7595
9.5 | 1.1928 | 0.03868 | -0.0324 | 30.8376
10 | 1.1865 | 0.04685 | -0.0283 | 25.3255
10.5 | 1.1606 | 0.05418 | -0.0246 | 21.4212
11 | 1.1269 | 0.06404 | -0.0267 | 17.5968
11.5 | 1.0955 | 0.07602 | -0.0338 | 14.4107
12 | 1.064 | 0.09089 | -0.0449 | 11.7065
12.5 | 0.9569 | 0.13264 | -0.0716 | 7.2143
13 | 0.9398 | 0.14807 | -0.0787 | 6.347
13.5 | 0.926 | 0.16939 | -0.0849 | 5.4667
14 | 0.9234 | 0.18218 | -0.0955 | 5.0686
14.5 | 0.9347 | 0.19079 | -0.0995 | 4.8991

## 23. Re 250k Mach 0.50 (1)
BIGFOIL.COM POLAR EXPORT
MU 8.5_1.73
MU 8.5/1.73 |  |  |  | Cl Max: | 1.154 | at alpha= | 20 | deg
JavaFoil+Calcfoil stall+Eppler ext transition |  |  |  | L/D Max: | 59.414 | at alpha= | 5 | deg
Re: | 250000 |  |  | Cd Min: | 0.01156 | at alpha= | -1.5 | deg
Mach: | 0.5 |  |  | Cl=0 at alpha= | -1.694 | deg
|  |  |  | @ Cl=0.1, Cd= | 0.01164
|  |  |  | @ Cl=0.4, Cd= | 0.012588
|  |  |  | @ Cl=0.6, Cd= | 0.013929
alpha (deg) | Cl | Cd | Cm | Cl/Cd
-20 | -0.98 | 0.27032 | -0.022 | -3.624
-19.5 | -0.954 | 0.27394 | -0.022 | -3.483
-19 | -0.926 | 0.25514 | -0.021 | -3.629
-18.5 | -0.9 | 0.25222 | -0.021 | -3.567
-18 | -0.874 | 0.24838 | -0.021 | -3.518
-17.5 | -0.848 | 0.23696 | -0.021 | -3.578
-17 | -0.822 | 0.23505 | -0.021 | -3.497
-16.5 | -0.796 | 0.23089 | -0.021 | -3.447
-16 | -0.768 | 0.21113 | -0.02 | -3.636
-15.5 | -0.741 | 0.20777 | -0.02 | -3.568
-15 | -0.715 | 0.20269 | -0.02 | -3.528
-14.5 | -0.689 | 0.19896 | -0.02 | -3.462
-14 | -0.663 | 0.19422 | -0.021 | -3.411
-13.5 | -0.635 | 0.18238 | -0.02 | -3.481
-13 | -0.608 | 0.17414 | -0.019 | -3.493
-12.5 | -0.582 | 0.1735 | -0.02 | -3.353
-12 | -0.555 | 0.16312 | -0.02 | -3.404
-11.5 | -0.528 | 0.15846 | -0.019 | -3.332
-11 | -0.501 | 0.15083 | -0.019 | -3.323
-10.5 | -0.475 | 0.14731 | -0.019 | -3.221
-10 | -0.448 | 0.13956 | -0.019 | -3.209
-9.5 | -0.421 | 0.13769 | -0.018 | -3.054
-9 | -0.394 | 0.13622 | -0.018 | -2.891
-8.5 | -0.367 | 0.13368 | -0.018 | -2.746
-8 | -0.34 | 0.12041 | -0.017 | -2.823
-7.5 | -0.313 | 0.11819 | -0.017 | -2.649
-7 | -0.286 | 0.08478 | -0.016 | -3.374
-6.5 | -0.259 | 0.06342 | -0.016 | -4.086
-6 | -0.232 | 0.06976 | -0.015 | -3.328
-5.5 | -0.263 | 0.06442 | -0.014 | -4.081
-5 | -0.305 | 0.04975 | -0.014 | -6.126
-4.5 | -0.278 | 0.04339 | -0.016 | -6.415
-4 | -0.237 | 0.04012 | -0.017 | -5.906
-3.5 | -0.19 | 0.03768 | -0.018 | -5.035
-3 | -0.173 | 0.01504 | -0.045 | -11.513
-2.5 | -0.108 | 0.01472 | -0.045 | -7.315
-2 | -0.041 | 0.01405 | -0.045 | -2.913
-1.5 | 0.026 | 0.01156 | -0.045 | 2.29
-1 | 0.094 | 0.01163 | -0.046 | 8.096
-0.5 | 0.162 | 0.01174 | -0.046 | 13.793
0 | 0.23 | 0.01193 | -0.046 | 19.252
0.5 | 0.297 | 0.01214 | -0.046 | 24.497
1 | 0.365 | 0.01241 | -0.047 | 29.39
1.5 | 0.432 | 0.01275 | -0.047 | 33.91
2 | 0.499 | 0.01313 | -0.047 | 38.033
2.5 | 0.566 | 0.01363 | -0.047 | 41.566
3 | 0.633 | 0.01422 | -0.047 | 44.507
3.5 | 0.699 | 0.01487 | -0.048 | 46.998
4 | 0.764 | 0.01581 | -0.048 | 48.306
4.5 | 0.823 | 0.01413 | -0.048 | 58.256
5 | 0.88 | 0.01481 | -0.048 | 59.414
5.5 | 0.929 | 0.01935 | -0.048 | 47.994
6 | 0.965 | 0.02096 | -0.048 | 46.036
6.5 | 0.795 | 0.05059 | -0.019 | 15.71
7 | 0.769 | 0.05751 | -0.015 | 13.364
7.5 | 0.494 | 0.06699 | -0.016 | 7.368
8 | 0.52 | 0.07195 | -0.017 | 7.23
8.5 | 0.547 | 0.11168 | -0.018 | 4.897
9 | 0.574 | 0.12441 | -0.02 | 4.612
9.5 | 0.6 | 0.13597 | -0.02 | 4.413
10 | 0.627 | 0.13584 | -0.021 | 4.616
10.5 | 0.653 | 0.1445 | -0.021 | 4.521
11 | 0.68 | 0.15394 | -0.023 | 4.42
11.5 | 0.707 | 0.15776 | -0.023 | 4.478
12 | 0.734 | 0.16779 | -0.025 | 4.374
12.5 | 0.76 | 0.17541 | -0.025 | 4.333
13 | 0.786 | 0.17884 | -0.025 | 4.395
13.5 | 0.814 | 0.1952 | -0.027 | 4.168
14 | 0.84 | 0.19518 | -0.027 | 4.302
14.5 | 0.866 | 0.20217 | -0.027 | 4.282
15 | 0.894 | 0.2165 | -0.029 | 4.128
15.5 | 0.919 | 0.2178 | -0.029 | 4.221
16 | 0.945 | 0.22822 | -0.029 | 4.142
16.5 | 0.971 | 0.23222 | -0.029 | 4.182
17 | 0.999 | 0.24614 | -0.031 | 4.059
17.5 | 1.025 | 0.24793 | -0.031 | 4.133
18 | 1.05 | 0.24825 | -0.031 | 4.23
18.5 | 1.076 | 0.26731 | -0.032 | 4.025
19 | 1.104 | 0.27876 | -0.033 | 3.96
19.5 | 1.129 | 0.2804 | -0.033 | 4.027
20 | 1.154 | 0.28336 | -0.033 | 4.074

## 24. Re 250k Mach 0.50 (2)
BIGFOIL.COM POLAR EXPORT
MU 8.5_1.73
MU 8.5/1.73 |  |  |  | Cl Max: | 1.213 | at alpha= | 20 | deg
XFOIL ncrit=9 |  |  |  | L/D Max: | 69.254 | at alpha= | 4 | deg
Re: | 250000 |  |  | Cd Min: | 0.31634 | at alpha= | 20 | deg
Mach: | 0.5 |  |  | Cl=0 at alpha= | -2.1588 | deg
|  |  |  | @ Cl=0.1, Cd= | 0.0086352
|  |  |  | @ Cl=0.4, Cd= | 0.0082788
|  |  |  | @ Cl=0.6, Cd= | 0.0093939
alpha (deg) | Cl | Cd | Cm | Cl/Cd
-20 | -0.9523 | 0.29727 | 0.1123 | -3.2035
-19.5 | -0.9291 | 0.28821 | 0.1076 | -3.2237
-19 | -0.9056 | 0.27975 | 0.1022 | -3.2372
-18.5 | -0.8819 | 0.27127 | 0.0967 | -3.251
-18 | -0.858 | 0.26273 | 0.0911 | -3.2657
-17.5 | -0.8338 | 0.25432 | 0.085 | -3.2785
-17 | -0.8118 | 0.2475 | 0.0774 | -3.28
-16 | -0.7653 | 0.22818 | 0.0689 | -3.3539
-15.5 | -0.7425 | 0.21987 | 0.0649 | -3.377
-15 | -0.7201 | 0.21172 | 0.0602 | -3.4012
-14.5 | -0.6988 | 0.20403 | 0.0538 | -3.425
-14 | -0.6843 | 0.19799 | 0.0461 | -3.4562
-13.5 | -0.6639 | 0.18799 | 0.042 | -3.5316
-13 | -0.6385 | 0.17799 | 0.0411 | -3.5873
-12.5 | -0.6188 | 0.17003 | 0.0377 | -3.6394
-12 | -0.6006 | 0.16198 | 0.0336 | -3.7079
-11.5 | -0.5879 | 0.15465 | 0.027 | -3.8015
-11 | -0.5804 | 0.14754 | 0.0199 | -3.9338
-10.5 | -0.558 | 0.137 | 0.0206 | -4.073
-10 | -0.541 | 0.12949 | 0.0184 | -4.1779
-9.5 | -0.5303 | 0.1216 | 0.0134 | -4.361
-9 | -0.5283 | 0.11399 | 0.0036 | -4.6346
-8.5 | -0.5165 | 0.10414 | 0.0023 | -4.9597
-8 | -0.4994 | 0.09666 | 0.0015 | -5.1666
-7.5 | -0.4879 | 0.08891 | -0.0025 | -5.4876
-6.5 | -0.4822 | 0.06763 | -0.0305 | -7.13
-6 | -0.4663 | 0.05323 | -0.0394 | -8.7601
-5.5 | -0.4527 | 0.043 | -0.0471 | -10.5279
-5 | -0.4344 | 0.03421 | -0.0499 | -12.698
-4.5 | -0.4033 | 0.02649 | -0.0503 | -15.2246
-4 | -0.3496 | 0.02044 | -0.0506 | -17.1037
-3.5 | -0.2508 | 0.01573 | -0.0568 | -15.9441
-3 | -0.1497 | 0.01303 | -0.0627 | -11.4889
-2.5 | -0.0533 | 0.01094 | -0.0687 | -4.872
-2 | 0.0248 | 0.00913 | -0.0716 | 2.7163
-1.5 | 0.0851 | 0.00866 | -0.0684 | 9.8268
-1 | 0.1391 | 0.00857 | -0.0636 | 16.231
-0.5 | 0.1932 | 0.0085 | -0.0593 | 22.7294
0 | 0.2469 | 0.00845 | -0.055 | 29.2189
0.5 | 0.3011 | 0.00838 | -0.051 | 35.9308
1 | 0.3533 | 0.00823 | -0.0468 | 42.9283
1.5 | 0.4298 | 0.00831 | -0.0486 | 51.7208
2 | 0.5028 | 0.0087 | -0.0499 | 57.7931
2.5 | 0.5738 | 0.00918 | -0.0506 | 62.5054
3 | 0.6436 | 0.00975 | -0.0509 | 66.0103
3.5 | 0.7122 | 0.01043 | -0.0507 | 68.2838
4 | 0.7798 | 0.01126 | -0.0503 | 69.254
4.5 | 0.8458 | 0.01233 | -0.0494 | 68.5969
5 | 0.9098 | 0.01374 | -0.0482 | 66.2154
5.5 | 0.9702 | 0.0157 | -0.0465 | 61.7962
6 | 1.0246 | 0.0184 | -0.0437 | 55.6848
6.5 | 1.0717 | 0.02189 | -0.0398 | 48.9584
7 | 1.1116 | 0.02641 | -0.035 | 42.0901
7.5 | 1.133 | 0.0326 | -0.03 | 34.7546
8 | 1.1237 | 0.03968 | -0.0255 | 28.3191
8.5 | 1.0979 | 0.04888 | -0.0267 | 22.4611
9 | 1.066 | 0.06128 | -0.0346 | 17.3956
9.5 | 1.0302 | 0.07658 | -0.0459 | 13.4526
10 | 0.9917 | 0.09373 | -0.0573 | 10.5804
10.5 | 0.9588 | 0.11076 | -0.0666 | 8.6566
11 | 0.9393 | 0.12567 | -0.0741 | 7.4743
11.5 | 0.9299 | 0.13936 | -0.081 | 6.6726
12 | 0.9273 | 0.15263 | -0.0878 | 6.0755
12.5 | 0.9312 | 0.16495 | -0.094 | 5.6453
13 | 0.9404 | 0.17621 | -0.0999 | 5.3368
13.5 | 0.9527 | 0.18735 | -0.105 | 5.0851
14 | 0.9748 | 0.19986 | -0.1064 | 4.8774
14.5 | 0.9838 | 0.21043 | -0.116 | 4.6752
15 | 0.999 | 0.2205 | -0.1239 | 4.5306
15.5 | 1.0201 | 0.22934 | -0.1282 | 4.448
16.5 | 1.0595 | 0.24937 | -0.1394 | 4.2487
17 | 1.0801 | 0.25907 | -0.1466 | 4.1691
17.5 | 1.1021 | 0.26815 | -0.1518 | 4.11
18 | 1.1255 | 0.27736 | -0.1553 | 4.0579
18.5 | 1.1506 | 0.29046 | -0.1581 | 3.9613
19 | 1.1681 | 0.29794 | -0.1679 | 3.9206
19.5 | 1.1904 | 0.30723 | -0.1764 | 3.8746
20 | 1.213 | 0.31634 | -0.182 | 3.8345

## 25. Re 500k Mach 0.00 (1)
BIGFOIL.COM POLAR EXPORT
MU 8.5_1.73
MU 8.5/1.73 |  |  |  | Cl Max: | 1.071 | at alpha= | 9 | deg
JavaFoil+Calcfoil stall+Eppler ext transition |  |  |  | L/D Max: | 68.137 | at alpha= | 7 | deg
Re: | 500000 |  |  | Cd Min: | 0.00922 | at alpha= | -2 | deg
Mach: | 0 |  |  | Cl=0 at alpha= | -1.6949 | deg
|  |  |  | @ Cl=0.1, Cd= | 0.009341
|  |  |  | @ Cl=0.4, Cd= | 0.010226
|  |  |  | @ Cl=0.6, Cd= | 0.011334
alpha (deg) | Cl | Cd | Cm | Cl/Cd
-15.5 | -0.394 | 0.15498 | -0.013 | -2.543
-15 | -0.413 | 0.14945 | -0.013 | -2.761
-14.5 | -0.431 | 0.13778 | -0.013 | -3.129
-14 | -0.449 | 0.13118 | -0.013 | -3.425
-13.5 | -0.467 | 0.12095 | -0.013 | -3.86
-13 | -0.484 | 0.11311 | -0.013 | -4.275
-12.5 | -0.499 | 0.1055 | -0.012 | -4.729
-12 | -0.512 | 0.0989 | -0.012 | -5.18
-11.5 | -0.523 | 0.0951 | -0.012 | -5.503
-11 | -0.531 | 0.09046 | -0.012 | -5.875
-10.5 | -0.535 | 0.08368 | -0.012 | -6.388
-10 | -0.533 | 0.07748 | -0.012 | -6.88
-9.5 | -0.528 | 0.07146 | -0.012 | -7.385
-9 | -0.518 | 0.06669 | -0.012 | -7.77
-8.5 | -0.504 | 0.06255 | -0.012 | -8.064
-8 | -0.486 | 0.05831 | -0.012 | -8.339
-7.5 | -0.464 | 0.05433 | -0.013 | -8.539
-7 | -0.437 | 0.05103 | -0.013 | -8.572
-6.5 | -0.407 | 0.04748 | -0.014 | -8.577
-6 | -0.374 | 0.04477 | -0.014 | -8.343
-5.5 | -0.337 | 0.04207 | -0.015 | -8.009
-5 | -0.298 | 0.03959 | -0.017 | -7.527
-4.5 | -0.318 | 0.01318 | -0.038 | -24.161
-4 | -0.264 | 0.01289 | -0.038 | -20.488
-3.5 | -0.208 | 0.01263 | -0.038 | -16.492
-3 | -0.151 | 0.01239 | -0.039 | -12.218
-2.5 | -0.094 | 0.01217 | -0.039 | -7.7
-2 | -0.036 | 0.00922 | -0.039 | -3.854
-1.5 | 0.023 | 0.00925 | -0.039 | 2.481
-1 | 0.082 | 0.00931 | -0.039 | 8.766
-0.5 | 0.14 | 0.00941 | -0.04 | 14.908
0 | 0.199 | 0.00954 | -0.04 | 20.866
0.5 | 0.258 | 0.00969 | -0.04 | 26.571
1 | 0.316 | 0.00988 | -0.04 | 31.98
1.5 | 0.375 | 0.01011 | -0.04 | 37.043
2 | 0.433 | 0.01038 | -0.041 | 41.69
2.5 | 0.491 | 0.01066 | -0.041 | 46.073
3 | 0.549 | 0.011 | -0.041 | 49.903
3.5 | 0.607 | 0.01138 | -0.041 | 53.336
4 | 0.664 | 0.01177 | -0.042 | 56.4
4.5 | 0.72 | 0.01194 | -0.042 | 60.291
5 | 0.775 | 0.01272 | -0.042 | 60.896
5.5 | 0.827 | 0.01412 | -0.042 | 58.546
6 | 0.877 | 0.01536 | -0.042 | 57.099
6.5 | 0.924 | 0.01645 | -0.043 | 56.192
7 | 0.964 | 0.01415 | -0.043 | 68.137
7.5 | 1.001 | 0.01473 | -0.043 | 67.958
8 | 1.032 | 0.01833 | -0.043 | 56.315
8.5 | 1.057 | 0.01923 | -0.043 | 54.951
9 | 1.071 | 0.02007 | -0.043 | 53.349
9.5 | 0.881 | 0.06472 | -0.017 | 13.617
10 | 0.886 | 0.06908 | -0.015 | 12.824
10.5 | 0.886 | 0.07431 | -0.015 | 11.923
11 | 0.881 | 0.07951 | -0.014 | 11.078
11.5 | 0.871 | 0.08507 | -0.014 | 10.237
12 | 0.857 | 0.09101 | -0.014 | 9.412
12.5 | 0.838 | 0.0973 | -0.014 | 8.608
13 | 0.812 | 0.10571 | -0.015 | 7.681
13.5 | 0.783 | 0.11043 | -0.014 | 7.092
14 | 0.753 | 0.11984 | -0.015 | 6.279

## 26. Re 500k Mach 0.00 (2)
BIGFOIL.COM POLAR EXPORT
MU 8.5_1.73
MU 8.5/1.73 |  |  |  | Cl Max: | 1.3239 | at alpha= | 11.5 | deg
XFOIL ncrit=9 |  |  |  | L/D Max: | 85.545 | at alpha= | 4.5 | deg
Re: | 500000 |  |  | Cd Min: | 0.26581 | at alpha= | -20 | deg
Mach: | 0 |  |  | Cl=0 at alpha= | -2.0956 | deg
|  |  |  | @ Cl=0.1, Cd= | 0.0059825
|  |  |  | @ Cl=0.4, Cd= | 0.0061613
|  |  |  | @ Cl=0.6, Cd= | 0.0072308
alpha (deg) | Cl | Cd | Cm | Cl/Cd
-20 | -0.8599 | 0.26581 | 0.0944 | -3.235
-19.5 | -0.8426 | 0.25806 | 0.0911 | -3.2651
-19 | -0.8254 | 0.25182 | 0.0874 | -3.2777
-18.5 | -0.8078 | 0.2455 | 0.0833 | -3.2904
-18 | -0.79 | 0.2388 | 0.079 | -3.3082
-17.5 | -0.7724 | 0.23174 | 0.0747 | -3.333
-17 | -0.7543 | 0.22423 | 0.0698 | -3.364
-16.5 | -0.7386 | 0.2168 | 0.0641 | -3.4068
-16 | -0.7243 | 0.20928 | 0.0589 | -3.4609
-15.5 | -0.7082 | 0.20082 | 0.0566 | -3.5265
-15 | -0.6918 | 0.19438 | 0.054 | -3.559
-14.5 | -0.6766 | 0.18754 | 0.0507 | -3.6078
-14 | -0.6624 | 0.18014 | 0.047 | -3.6771
-13.5 | -0.6505 | 0.17166 | 0.0416 | -3.7895
-13 | -0.6418 | 0.16342 | 0.0362 | -3.9273
-12.5 | -0.635 | 0.1537 | 0.0329 | -4.1314
-12 | -0.6204 | 0.14711 | 0.0317 | -4.2173
-11.5 | -0.609 | 0.14004 | 0.029 | -4.3488
-11 | -0.5997 | 0.13239 | 0.0258 | -4.5298
-10.5 | -0.5923 | 0.12409 | 0.022 | -4.7731
-10 | -0.5883 | 0.11377 | 0.0149 | -5.171
-9.5 | -0.5827 | 0.10411 | 0.009 | -5.597
-9 | -0.58 | 0.09358 | 0.0025 | -6.1979
-8.5 | -0.5926 | 0.08182 | -0.0039 | -7.2427
-8 | -0.5864 | 0.07135 | -0.0152 | -8.2186
-7.5 | -0.5692 | 0.05579 | -0.0341 | -10.2025
-6.5 | -0.5093 | 0.02193 | -0.0486 | -23.2239
-6 | -0.4569 | 0.01722 | -0.049 | -26.5331
-5.5 | -0.4051 | 0.01481 | -0.0485 | -27.3531
-5 | -0.3569 | 0.01261 | -0.0475 | -28.3029
-4.5 | -0.3064 | 0.01145 | -0.0469 | -26.7598
-4 | -0.2297 | 0.01007 | -0.0516 | -22.8103
-3.5 | -0.1542 | 0.00912 | -0.0558 | -16.9079
-3 | -0.0889 | 0.00821 | -0.0581 | -10.8283
-2.5 | -0.0389 | 0.00742 | -0.0569 | -5.2426
-2 | 0.0092 | 0.00641 | -0.0553 | 1.4353
-1.5 | 0.0578 | 0.00604 | -0.053 | 9.5695
-1 | 0.1092 | 0.00597 | -0.0513 | 18.2915
-0.5 | 0.1624 | 0.00597 | -0.0501 | 27.2027
0 | 0.217 | 0.006 | -0.0493 | 36.1667
0.5 | 0.2718 | 0.00606 | -0.0485 | 44.8515
1 | 0.3261 | 0.00613 | -0.0478 | 53.1974
1.5 | 0.3786 | 0.00619 | -0.0466 | 61.1632
2 | 0.4307 | 0.00612 | -0.0453 | 70.3758
2.5 | 0.491 | 0.00646 | -0.0464 | 76.0062
3 | 0.5499 | 0.00686 | -0.0472 | 80.1603
3.5 | 0.608 | 0.00729 | -0.0479 | 83.4019
4 | 0.6654 | 0.00781 | -0.0484 | 85.1985
4.5 | 0.722 | 0.00844 | -0.0489 | 85.545
5 | 0.7779 | 0.00914 | -0.0493 | 85.1094
5.5 | 0.8327 | 0.01001 | -0.0496 | 83.1868
6 | 0.8864 | 0.01106 | -0.0498 | 80.1447
6.5 | 0.9392 | 0.01219 | -0.0499 | 77.0468
7 | 0.9909 | 0.01343 | -0.0497 | 73.7826
7.5 | 1.0408 | 0.01499 | -0.0492 | 69.433
8 | 1.0893 | 0.01665 | -0.0484 | 65.4234
8.5 | 1.138 | 0.01799 | -0.0477 | 63.2574
9 | 1.1785 | 0.02064 | -0.046 | 57.0979
9.5 | 1.2205 | 0.02278 | -0.0444 | 53.5777
10 | 1.2591 | 0.02508 | -0.0428 | 50.2033
10.5 | 1.2843 | 0.02957 | -0.0397 | 43.4325
11 | 1.3107 | 0.0331 | -0.0369 | 39.5982
11.5 | 1.3239 | 0.03757 | -0.0332 | 35.2382
12 | 1.3157 | 0.04273 | -0.0285 | 30.791
12.5 | 1.2973 | 0.04979 | -0.0269 | 26.0554
13 | 1.2683 | 0.05995 | -0.0297 | 21.156
13.5 | 1.2301 | 0.07387 | -0.0374 | 16.6522
14 | 1.1818 | 0.09213 | -0.0491 | 12.8275
14.5 | 1.1258 | 0.11455 | -0.0631 | 9.828
15 | 1.0461 | 0.14688 | -0.0815 | 7.1221
15.5 | 0.9542 | 0.19922 | -0.1042 | 4.7897
16 | 0.9637 | 0.209 | -0.1097 | 4.611
16.5 | 0.9768 | 0.21673 | -0.1139 | 4.507

## 27. Re 500k Mach 0.10 (1)
BIGFOIL.COM POLAR EXPORT
MU 8.5_1.73
MU 8.5/1.73 |  |  |  | Cl Max: | 1.057 | at alpha= | 8.5 | deg
JavaFoil+Calcfoil stall+Eppler ext transition |  |  |  | L/D Max: | 68.027 | at alpha= | 7 | deg
Re: | 500000 |  |  | Cd Min: | 0.00923 | at alpha= | -2 | deg
Mach: | 0.1 |  |  | Cl=0 at alpha= | -1.6949 | deg
|  |  |  | @ Cl=0.1, Cd= | 0.0093505
|  |  |  | @ Cl=0.4, Cd= | 0.01024
|  |  |  | @ Cl=0.6, Cd= | 0.011346
alpha (deg) | Cl | Cd | Cm | Cl/Cd
-15 | -0.371 | 0.15454 | -0.013 | -2.399
-14.5 | -0.392 | 0.14185 | -0.013 | -2.762
-14 | -0.413 | 0.13544 | -0.013 | -3.048
-13.5 | -0.433 | 0.12388 | -0.013 | -3.499
-13 | -0.453 | 0.11517 | -0.013 | -3.936
-12.5 | -0.472 | 0.1074 | -0.013 | -4.394
-12 | -0.489 | 0.10022 | -0.013 | -4.876
-11.5 | -0.503 | 0.0971 | -0.013 | -5.182
-11 | -0.515 | 0.09003 | -0.013 | -5.716
-10.5 | -0.521 | 0.08593 | -0.012 | -6.062
-10 | -0.522 | 0.07855 | -0.012 | -6.647
-9.5 | -0.519 | 0.0733 | -0.012 | -7.084
-9 | -0.512 | 0.06777 | -0.012 | -7.555
-8.5 | -0.5 | 0.06268 | -0.012 | -7.979
-8 | -0.484 | 0.05905 | -0.013 | -8.191
-7.5 | -0.463 | 0.05468 | -0.013 | -8.459
-7 | -0.437 | 0.05132 | -0.013 | -8.517
-6.5 | -0.407 | 0.0477 | -0.014 | -8.542
-6 | -0.374 | 0.04485 | -0.014 | -8.344
-5.5 | -0.338 | 0.04225 | -0.015 | -7.996
-5 | -0.299 | 0.0396 | -0.017 | -7.552
-4.5 | -0.32 | 0.0132 | -0.038 | -24.215
-4 | -0.265 | 0.01292 | -0.038 | -20.529
-3.5 | -0.209 | 0.01265 | -0.039 | -16.534
-3 | -0.152 | 0.01241 | -0.039 | -12.257
-2.5 | -0.094 | 0.01219 | -0.039 | -7.725
-2 | -0.036 | 0.00923 | -0.039 | -3.867
-1.5 | 0.023 | 0.00927 | -0.039 | 2.49
-1 | 0.082 | 0.00932 | -0.04 | 8.798
-0.5 | 0.141 | 0.00942 | -0.04 | 14.966
0 | 0.2 | 0.00955 | -0.04 | 20.941
0.5 | 0.259 | 0.00971 | -0.04 | 26.667
1 | 0.318 | 0.0099 | -0.04 | 32.093
1.5 | 0.376 | 0.01013 | -0.041 | 37.153
2 | 0.435 | 0.0104 | -0.041 | 41.82
2.5 | 0.494 | 0.0107 | -0.041 | 46.107
3 | 0.552 | 0.01104 | -0.041 | 49.999
3.5 | 0.61 | 0.01141 | -0.042 | 53.424
4 | 0.667 | 0.01184 | -0.042 | 56.366
4.5 | 0.724 | 0.01198 | -0.042 | 60.381
5 | 0.778 | 0.01281 | -0.042 | 60.743
5.5 | 0.831 | 0.0143 | -0.042 | 58.095
6 | 0.881 | 0.01546 | -0.043 | 56.983
6.5 | 0.928 | 0.01653 | -0.043 | 56.118
7 | 0.967 | 0.01422 | -0.043 | 68.027
7.5 | 1.003 | 0.01482 | -0.043 | 67.69
8 | 1.034 | 0.01851 | -0.043 | 55.847
8.5 | 1.057 | 0.01938 | -0.043 | 54.507
9 | 0.871 | 0.06066 | -0.02 | 14.36
9.5 | 0.877 | 0.0651 | -0.016 | 13.479
10 | 0.88 | 0.07017 | -0.015 | 12.543
10.5 | 0.877 | 0.07528 | -0.014 | 11.656
11 | 0.869 | 0.0807 | -0.014 | 10.773
11.5 | 0.856 | 0.08665 | -0.014 | 9.876
12 | 0.838 | 0.0923 | -0.014 | 9.074
12.5 | 0.814 | 0.09809 | -0.014 | 8.303
13 | 0.784 | 0.10552 | -0.014 | 7.431
13.5 | 0.751 | 0.11226 | -0.014 | 6.689

## 28. Re 500k Mach 0.10 (2)
BIGFOIL.COM POLAR EXPORT
MU 8.5_1.73
MU 8.5/1.73 |  |  |  | Cl Max: | 1.3087 | at alpha= | 11.5 | deg
XFOIL ncrit=9 |  |  |  | L/D Max: | 85.5595 | at alpha= | 4.5 | deg
Re: | 500000 |  |  | Cd Min: | 0.26672 | at alpha= | -20 | deg
Mach: | 0.1 |  |  | Cl=0 at alpha= | -2.0864 | deg
|  |  |  | @ Cl=0.1, Cd= | 0.0059927
|  |  |  | @ Cl=0.4, Cd= | 0.0061881
|  |  |  | @ Cl=0.6, Cd= | 0.0072447
alpha (deg) | Cl | Cd | Cm | Cl/Cd
-20 | -0.8627 | 0.26672 | 0.095 | -3.2345
-19.5 | -0.8453 | 0.25893 | 0.0917 | -3.2646
-19 | -0.8278 | 0.25265 | 0.088 | -3.2765
-18.5 | -0.8101 | 0.24625 | 0.0838 | -3.2897
-18 | -0.7921 | 0.23949 | 0.0795 | -3.3074
-17.5 | -0.7742 | 0.23237 | 0.0751 | -3.3318
-17 | -0.7559 | 0.22482 | 0.0701 | -3.3622
-16.5 | -0.7401 | 0.2174 | 0.0644 | -3.4043
-16 | -0.7255 | 0.20989 | 0.0592 | -3.4566
-15.5 | -0.7089 | 0.20148 | 0.0571 | -3.5185
-15 | -0.6924 | 0.19498 | 0.0544 | -3.5511
-14.5 | -0.677 | 0.18807 | 0.0509 | -3.5997
-14 | -0.6626 | 0.18061 | 0.0472 | -3.6687
-13.5 | -0.6507 | 0.17212 | 0.0415 | -3.7805
-13 | -0.6415 | 0.16393 | 0.0363 | -3.9133
-12.5 | -0.6336 | 0.15443 | 0.0335 | -4.1028
-12 | -0.6189 | 0.14782 | 0.032 | -4.1868
-11.5 | -0.6076 | 0.14066 | 0.0293 | -4.3196
-11 | -0.5981 | 0.13295 | 0.026 | -4.4987
-10.5 | -0.5906 | 0.12458 | 0.0221 | -4.7407
-10 | -0.586 | 0.11436 | 0.0149 | -5.1242
-9.5 | -0.5804 | 0.10477 | 0.0092 | -5.5398
-9 | -0.5889 | 0.09206 | 0.0023 | -6.3969
-8.5 | -0.5865 | 0.08397 | -0.0019 | -6.9846
-8 | -0.5811 | 0.07507 | -0.0095 | -7.7408
-7.5 | -0.5662 | 0.05892 | -0.0311 | -9.6096
-7 | -0.5413 | 0.04552 | -0.0419 | -11.8915
-6.5 | -0.5119 | 0.02402 | -0.0488 | -21.3114
-6 | -0.4603 | 0.01775 | -0.0493 | -25.9324
-5.5 | -0.4085 | 0.01509 | -0.0488 | -27.0709
-5 | -0.3601 | 0.01281 | -0.0477 | -28.1109
-4.5 | -0.3076 | 0.01155 | -0.0474 | -26.632
-4 | -0.2302 | 0.01013 | -0.0521 | -22.7246
-3.5 | -0.1545 | 0.0092 | -0.0563 | -16.7935
-3 | -0.0902 | 0.00827 | -0.0582 | -10.9069
-2.5 | -0.0402 | 0.00747 | -0.0569 | -5.3815
-2 | 0.0084 | 0.00647 | -0.0553 | 1.2983
-1.5 | 0.0576 | 0.00605 | -0.0532 | 9.5207
-1 | 0.1094 | 0.00598 | -0.0515 | 18.2943
-0.5 | 0.1634 | 0.00598 | -0.0504 | 27.3244
0 | 0.2181 | 0.00602 | -0.0495 | 36.2292
1 | 0.3282 | 0.00616 | -0.0481 | 53.2792
1.5 | 0.3811 | 0.00621 | -0.0469 | 61.3688
2 | 0.433 | 0.00615 | -0.0455 | 70.4065
2.5 | 0.4938 | 0.0065 | -0.0466 | 75.9692
3 | 0.5531 | 0.0069 | -0.0474 | 80.1594
3.5 | 0.6116 | 0.00733 | -0.0481 | 83.4379
4 | 0.6694 | 0.00785 | -0.0486 | 85.2739
4.5 | 0.7264 | 0.00849 | -0.0491 | 85.5595
5 | 0.7825 | 0.00922 | -0.0494 | 84.8698
5.5 | 0.8377 | 0.01012 | -0.0497 | 82.7767
6 | 0.8918 | 0.01117 | -0.0499 | 79.8389
6.5 | 0.9449 | 0.01232 | -0.0498 | 76.6964
7 | 0.9971 | 0.01356 | -0.0496 | 73.5324
7.5 | 1.0474 | 0.01513 | -0.049 | 69.2267
8 | 1.096 | 0.01684 | -0.0481 | 65.0831
8.5 | 1.1437 | 0.01844 | -0.0472 | 62.0228
9 | 1.1842 | 0.02114 | -0.0453 | 56.017
9.5 | 1.2255 | 0.02344 | -0.0436 | 52.2824
10 | 1.2608 | 0.02628 | -0.0415 | 47.9756
10.5 | 1.2856 | 0.03075 | -0.0383 | 41.8081
11 | 1.3069 | 0.03482 | -0.035 | 37.533
11.5 | 1.3087 | 0.0397 | -0.0304 | 32.9647
12 | 1.2933 | 0.04595 | -0.027 | 28.1458
12.5 | 1.2685 | 0.0547 | -0.0278 | 23.1901
13 | 1.2344 | 0.06701 | -0.0338 | 18.4211
13.5 | 1.1929 | 0.08303 | -0.0439 | 14.3671
14 | 1.1444 | 0.10262 | -0.0564 | 11.1518
14.5 | 1.0879 | 0.12646 | -0.0706 | 8.6027
15 | 1.0196 | 0.1568 | -0.0866 | 6.5026
15.5 | 0.9556 | 0.20008 | -0.1049 | 4.7761
16 | 0.9652 | 0.21011 | -0.1107 | 4.5938
16.5 | 0.9785 | 0.21797 | -0.1149 | 4.4891

## 29. Re 500k Mach 0.25 (1)
BIGFOIL.COM POLAR EXPORT
MU 8.5_1.73
MU 8.5/1.73 |  |  |  | Cl Max: | 1.036 | at alpha= | 8 | deg
JavaFoil+Calcfoil stall+Eppler ext transition |  |  |  | L/D Max: | 67.206 | at alpha= | 6.5 | deg
Re: | 500000 |  |  | Cd Min: | 0.00934 | at alpha= | -2 | deg
Mach: | 0.25 |  |  | Cl=0 at alpha= | -1.6967 | deg
|  |  |  | @ Cl=0.1, Cd= | 0.0094262
|  |  |  | @ Cl=0.4, Cd= | 0.010331
|  |  |  | @ Cl=0.6, Cd= | 0.11479
alpha (deg) | Cl | Cd | Cm | Cl/Cd
-13.5 | -0.067 | 0.13297 | -0.015 | -0.503
-13 | -0.136 | 0.12826 | -0.014 | -1.059
-12.5 | -0.211 | 0.1172 | -0.014 | -1.796
-12 | -0.268 | 0.11788 | -0.014 | -2.272
-11.5 | -0.318 | 0.10312 | -0.014 | -3.086
-11 | -0.363 | 0.09876 | -0.014 | -3.672
-10.5 | -0.398 | 0.08945 | -0.013 | -4.45
-10 | -0.425 | 0.08429 | -0.013 | -5.044
-9.5 | -0.445 | 0.07861 | -0.013 | -5.663
-9 | -0.458 | 0.07512 | -0.013 | -6.092
-8.5 | -0.462 | 0.06716 | -0.013 | -6.884
-8 | -0.459 | 0.06213 | -0.013 | -7.391
-7.5 | -0.448 | 0.05686 | -0.013 | -7.885
-7 | -0.431 | 0.05299 | -0.013 | -8.126
-6.5 | -0.406 | 0.04895 | -0.014 | -8.304
-6 | -0.377 | 0.0459 | -0.014 | -8.209
-5.5 | -0.342 | 0.04294 | -0.015 | -7.972
-5 | -0.304 | 0.04034 | -0.016 | -7.538
-4.5 | -0.327 | 0.0132 | -0.039 | -24.747
-4 | -0.272 | 0.0131 | -0.04 | -20.732
-3.5 | -0.215 | 0.01281 | -0.04 | -16.743
-3 | -0.156 | 0.01255 | -0.04 | -12.435
-2.5 | -0.097 | 0.01232 | -0.04 | -7.849
-2 | -0.037 | 0.00934 | -0.04 | -3.928
-1.5 | 0.024 | 0.00936 | -0.041 | 2.534
-1 | 0.084 | 0.0094 | -0.041 | 8.961
-0.5 | 0.145 | 0.0095 | -0.041 | 15.243
0 | 0.205 | 0.00966 | -0.041 | 21.273
0.5 | 0.266 | 0.00983 | -0.041 | 27.068
1 | 0.326 | 0.01003 | -0.042 | 32.53
1.5 | 0.387 | 0.01027 | -0.042 | 37.657
2 | 0.447 | 0.01055 | -0.042 | 42.36
2.5 | 0.507 | 0.01088 | -0.042 | 46.607
3 | 0.567 | 0.01124 | -0.042 | 50.434
3.5 | 0.626 | 0.01166 | -0.043 | 53.706
4 | 0.685 | 0.01213 | -0.043 | 56.504
4.5 | 0.743 | 0.0123 | -0.043 | 60.393
5 | 0.799 | 0.01325 | -0.043 | 60.255
5.5 | 0.851 | 0.01468 | -0.044 | 57.991
6 | 0.901 | 0.01599 | -0.044 | 56.349
6.5 | 0.944 | 0.01404 | -0.044 | 67.206
7 | 0.983 | 0.01466 | -0.044 | 67.043
7.5 | 1.014 | 0.01839 | -0.044 | 55.154
8 | 1.036 | 0.01939 | -0.044 | 53.436
8.5 | 0.849 | 0.05839 | -0.017 | 14.541
9 | 0.851 | 0.06277 | -0.015 | 13.563
9.5 | 0.845 | 0.06756 | -0.015 | 12.507
10 | 0.829 | 0.07382 | -0.014 | 11.226
10.5 | 0.803 | 0.07872 | -0.014 | 10.197
11 | 0.767 | 0.08812 | -0.015 | 8.703
11.5 | 0.722 | 0.09453 | -0.015 | 7.637
12 | 0.668 | 0.1011 | -0.015 | 6.612
12.5 | 0.607 | 0.10999 | -0.015 | 5.516
13 | 0.533 | 0.11479 | -0.016 | 4.64

## 30. Re 500k Mach 0.25 (2)
BIGFOIL.COM POLAR EXPORT
MU 8.5_1.73
MU 8.5/1.73 |  |  |  | Cl Max: | 1.2557 | at alpha= | 10 | deg
XFOIL ncrit=9 |  |  |  | L/D Max: | 85.2614 | at alpha= | 4.5 | deg
Re: | 500000 |  |  | Cd Min: | 0.26393 | at alpha= | -19.5 | deg
Mach: | 0.25 |  |  | Cl=0 at alpha= | -2.0513 | deg
|  |  |  | @ Cl=0.1, Cd= | 0.0060852
|  |  |  | @ Cl=0.4, Cd= | 0.006389
|  |  |  | @ Cl=0.6, Cd= | 0.0073017
alpha (deg) | Cl | Cd | Cm | Cl/Cd
-19.5 | -0.8606 | 0.26393 | 0.0954 | -3.2607
-19 | -0.842 | 0.25734 | 0.0912 | -3.2719
-18.5 | -0.8231 | 0.25053 | 0.0867 | -3.2854
-18 | -0.8039 | 0.2434 | 0.0821 | -3.3028
-17.5 | -0.7844 | 0.23585 | 0.0773 | -3.3258
-17 | -0.7656 | 0.22827 | 0.0716 | -3.3539
-16.5 | -0.749 | 0.22084 | 0.066 | -3.3916
-16 | -0.7331 | 0.21325 | 0.0608 | -3.4377
-15.5 | -0.7141 | 0.20507 | 0.0595 | -3.4822
-15 | -0.6968 | 0.19819 | 0.0561 | -3.5158
-14.5 | -0.6801 | 0.19091 | 0.0523 | -3.5624
-14 | -0.6643 | 0.18304 | 0.0482 | -3.6293
-13.5 | -0.6527 | 0.17473 | 0.0417 | -3.7355
-13 | -0.641 | 0.1666 | 0.0369 | -3.8475
-12.5 | -0.6266 | 0.15824 | 0.0362 | -3.9598
-12 | -0.613 | 0.15114 | 0.0335 | -4.0558
-11.5 | -0.6013 | 0.14361 | 0.0303 | -4.187
-11 | -0.591 | 0.1356 | 0.0267 | -4.3584
-10.5 | -0.5846 | 0.12635 | 0.0207 | -4.6268
-10 | -0.5766 | 0.11724 | 0.0152 | -4.9181
-9 | -0.5719 | 0.09851 | 0.0075 | -5.8055
-8.5 | -0.5622 | 0.09142 | 0.0041 | -6.1496
-8 | -0.5562 | 0.08285 | -0.0016 | -6.7133
-7.5 | -0.5529 | 0.07225 | -0.0118 | -7.6526
-7 | -0.5281 | 0.05324 | -0.0379 | -9.9192
-6.5 | -0.5147 | 0.03794 | -0.0475 | -13.5662
-6 | -0.478 | 0.02216 | -0.0509 | -21.5704
-5.5 | -0.4275 | 0.01712 | -0.0504 | -24.9708
-5 | -0.3783 | 0.01491 | -0.0487 | -25.3722
-4.5 | -0.3141 | 0.01221 | -0.0505 | -25.7248
-4 | -0.2342 | 0.01053 | -0.055 | -22.2412
-3.5 | -0.1578 | 0.00942 | -0.0588 | -16.7516
-3 | -0.0962 | 0.00858 | -0.0593 | -11.2121
-2.5 | -0.0455 | 0.00774 | -0.0575 | -5.8786
-2 | 0.0052 | 0.00678 | -0.056 | 0.76696
-1.5 | 0.0574 | 0.00614 | -0.0543 | 9.3485
-1 | 0.1118 | 0.00607 | -0.0527 | 18.4185
-0.5 | 0.168 | 0.00608 | -0.0516 | 27.6316
0 | 0.2249 | 0.00613 | -0.0508 | 36.6884
0.5 | 0.2822 | 0.0062 | -0.0501 | 45.5161
1 | 0.3393 | 0.0063 | -0.0495 | 53.8571
1.5 | 0.3949 | 0.00639 | -0.0485 | 61.7997
2 | 0.4452 | 0.00638 | -0.0463 | 69.7806
2.5 | 0.5091 | 0.00664 | -0.0476 | 76.6717
3 | 0.5707 | 0.00707 | -0.0484 | 80.7214
3.5 | 0.6314 | 0.00755 | -0.0491 | 83.6291
4 | 0.6913 | 0.00811 | -0.0495 | 85.2404
4.5 | 0.7503 | 0.0088 | -0.0499 | 85.2614
5 | 0.8085 | 0.00963 | -0.0501 | 83.9564
5.5 | 0.8656 | 0.01063 | -0.0501 | 81.4299
6 | 0.9214 | 0.01182 | -0.05 | 77.9526
6.5 | 0.9764 | 0.01309 | -0.0496 | 74.5913
7 | 1.0302 | 0.01455 | -0.0489 | 70.8041
7.5 | 1.0813 | 0.01638 | -0.0476 | 66.0134
8 | 1.1299 | 0.01841 | -0.0461 | 61.3743
8.5 | 1.1699 | 0.02159 | -0.0435 | 54.1871
9 | 1.2095 | 0.02467 | -0.0408 | 49.0272
9.5 | 1.2445 | 0.0279 | -0.038 | 44.6057
10 | 1.2557 | 0.03381 | -0.0338 | 37.1399
10.5 | 1.2542 | 0.0391 | -0.0289 | 32.0767
11 | 1.2354 | 0.04617 | -0.0265 | 26.7576
11.5 | 1.2082 | 0.05621 | -0.0297 | 21.4944
12 | 1.1755 | 0.06958 | -0.0378 | 16.8942
12.5 | 1.1391 | 0.08559 | -0.0484 | 13.3088
13 | 1.099 | 0.1035 | -0.0594 | 10.6184
13.5 | 1.0558 | 0.12306 | -0.0703 | 8.5796
14 | 0.9595 | 0.16519 | -0.0905 | 5.8085
14.5 | 0.9563 | 0.17862 | -0.0969 | 5.3538
15 | 0.9539 | 0.19336 | -0.1017 | 4.9333

## 31. Re 500k Mach 0.50 (1)
BIGFOIL.COM POLAR EXPORT
MU 8.5_1.73
MU 8.5/1.73 |  |  |  | Cl Max: | 1.154 | at alpha= | 20 | deg
JavaFoil+Calcfoil stall+Eppler ext transition |  |  |  | L/D Max: | 68.663 | at alpha= | 5 | deg
Re: | 500000 |  |  | Cd Min: | 0.00974 | at alpha= | -1.5 | deg
Mach: | 0.5 |  |  | Cl=0 at alpha= | -1.694 | deg
|  |  |  | @ Cl=0.1, Cd= | 0.0098123
|  |  |  | @ Cl=0.4, Cd= | 0.010717
|  |  |  | @ Cl=0.6, Cd= | 0.011929
alpha (deg) | Cl | Cd | Cm | Cl/Cd
-20 | -0.98 | 0.22856 | -0.022 | -4.287
-19.5 | -0.954 | 0.22865 | -0.022 | -4.173
-19 | -0.926 | 0.22068 | -0.021 | -4.197
-18.5 | -0.9 | 0.21409 | -0.021 | -4.203
-18 | -0.874 | 0.20843 | -0.021 | -4.193
-17.5 | -0.848 | 0.19842 | -0.021 | -4.273
-17 | -0.822 | 0.19434 | -0.021 | -4.229
-16.5 | -0.796 | 0.19013 | -0.021 | -4.186
-16 | -0.768 | 0.18196 | -0.021 | -4.22
-15.5 | -0.741 | 0.17606 | -0.02 | -4.211
-15 | -0.715 | 0.16617 | -0.02 | -4.304
-14.5 | -0.689 | 0.1626 | -0.021 | -4.237
-14 | -0.663 | 0.15793 | -0.021 | -4.196
-13.5 | -0.635 | 0.15406 | -0.02 | -4.122
-13 | -0.608 | 0.1454 | -0.02 | -4.184
-12.5 | -0.582 | 0.14292 | -0.02 | -4.071
-12 | -0.555 | 0.13918 | -0.02 | -3.99
-11.5 | -0.528 | 0.13166 | -0.019 | -4.011
-11 | -0.501 | 0.12604 | -0.019 | -3.977
-10.5 | -0.475 | 0.12277 | -0.019 | -3.866
-10 | -0.448 | 0.11566 | -0.019 | -3.873
-9.5 | -0.421 | 0.11285 | -0.018 | -3.727
-9 | -0.394 | 0.11122 | -0.018 | -3.541
-8.5 | -0.367 | 0.10898 | -0.018 | -3.368
-8 | -0.34 | 0.10172 | -0.017 | -3.342
-7.5 | -0.313 | 0.09951 | -0.017 | -3.147
-7 | -0.286 | 0.07271 | -0.016 | -3.935
-6.5 | -0.259 | 0.05643 | -0.017 | -4.593
-6 | -0.232 | 0.05916 | -0.016 | -3.925
-5.5 | -0.263 | 0.05058 | -0.015 | -5.199
-5 | -0.305 | 0.04555 | -0.015 | -6.69
-4.5 | -0.278 | 0.04064 | -0.016 | -6.851
-4 | -0.237 | 0.03792 | -0.018 | -6.256
-3.5 | -0.236 | 0.01358 | -0.044 | -17.405
-3 | -0.173 | 0.01326 | -0.045 | -13.057
-2.5 | -0.108 | 0.01296 | -0.045 | -8.307
-2 | -0.041 | 0.01223 | -0.045 | -3.345
-1.5 | 0.026 | 0.00974 | -0.045 | 2.719
-1 | 0.094 | 0.0098 | -0.046 | 9.606
-0.5 | 0.162 | 0.00994 | -0.046 | 16.29
0 | 0.23 | 0.01009 | -0.046 | 22.758
0.5 | 0.297 | 0.0103 | -0.046 | 28.855
1 | 0.365 | 0.01056 | -0.047 | 34.558
1.5 | 0.432 | 0.01086 | -0.047 | 39.803
2 | 0.499 | 0.01121 | -0.047 | 44.569
2.5 | 0.566 | 0.01168 | -0.047 | 48.504
3 | 0.633 | 0.01217 | -0.047 | 52.019
3.5 | 0.699 | 0.01277 | -0.048 | 54.753
4 | 0.764 | 0.01355 | -0.048 | 56.39
4.5 | 0.826 | 0.01472 | -0.048 | 56.11
5 | 0.881 | 0.01283 | -0.048 | 68.663
5.5 | 0.93 | 0.01402 | -0.048 | 66.314
6 | 0.967 | 0.01841 | -0.049 | 52.533
6.5 | 0.982 | 0.01988 | -0.049 | 49.414
7 | 0.769 | 0.05317 | -0.016 | 14.458
7.5 | 0.494 | 0.06046 | -0.016 | 8.164
8 | 0.52 | 0.06493 | -0.017 | 8.013
8.5 | 0.547 | 0.06912 | -0.019 | 7.915
9 | 0.574 | 0.10239 | -0.02 | 5.604
9.5 | 0.6 | 0.11289 | -0.02 | 5.317
10 | 0.627 | 0.1139 | -0.021 | 5.505
10.5 | 0.653 | 0.12157 | -0.022 | 5.374
11 | 0.68 | 0.129 | -0.023 | 5.275
11.5 | 0.707 | 0.13251 | -0.023 | 5.333
12 | 0.734 | 0.13882 | -0.025 | 5.287
12.5 | 0.76 | 0.14566 | -0.025 | 5.218
13 | 0.786 | 0.14856 | -0.025 | 5.292
13.5 | 0.814 | 0.16287 | -0.027 | 4.996
14 | 0.84 | 0.16382 | -0.027 | 5.126
14.5 | 0.866 | 0.16852 | -0.027 | 5.137
15 | 0.894 | 0.17653 | -0.029 | 5.063
15.5 | 0.919 | 0.18004 | -0.029 | 5.107
16 | 0.945 | 0.1892 | -0.029 | 4.996
16.5 | 0.971 | 0.19494 | -0.03 | 4.983
17 | 0.999 | 0.19773 | -0.031 | 5.053
17.5 | 1.025 | 0.20288 | -0.031 | 5.051
18 | 1.05 | 0.20985 | -0.031 | 5.005
18.5 | 1.076 | 0.22184 | -0.032 | 4.851
19 | 1.104 | 0.23085 | -0.033 | 4.782
19.5 | 1.129 | 0.23238 | -0.033 | 4.859
20 | 1.154 | 0.23987 | -0.033 | 4.813

## 32. Re 500k Mach 0.50 (2)
BIGFOIL.COM POLAR EXPORT
MU 8.5_1.73
MU 8.5/1.73 |  |  |  | Cl Max: | 1.2162 | at alpha= | 20 | deg
XFOIL ncrit=9 |  |  |  | L/D Max: | 84.8602 | at alpha= | 4 | deg
Re: | 500000 |  |  | Cd Min: | 0.31657 | at alpha= | 20 | deg
Mach: | 0.5 |  |  | Cl=0 at alpha= | -1.942 | deg
|  |  |  | @ Cl=0.1, Cd= | 0.0065865
|  |  |  | @ Cl=0.4, Cd= | 0.0069246
|  |  |  | @ Cl=0.6, Cd= | 0.0075549
alpha (deg) | Cl | Cd | Cm | Cl/Cd
-20 | -0.9613 | 0.29815 | 0.1171 | -3.2242
-19.5 | -0.9379 | 0.28969 | 0.1115 | -3.2376
-19 | -0.9142 | 0.28108 | 0.1058 | -3.2525
-18.5 | -0.8899 | 0.27222 | 0.1 | -3.269
-18 | -0.8653 | 0.26359 | 0.0929 | -3.2827
-17.5 | -0.8424 | 0.25514 | 0.0865 | -3.3017
-17 | -0.8193 | 0.24582 | 0.0815 | -3.3329
-16.5 | -0.7963 | 0.23695 | 0.078 | -3.3606
-16 | -0.7736 | 0.22874 | 0.0733 | -3.382
-15.5 | -0.751 | 0.22041 | 0.0684 | -3.4073
-15 | -0.7287 | 0.21189 | 0.0635 | -3.439
-14.5 | -0.707 | 0.2032 | 0.0569 | -3.4793
-14 | -0.689 | 0.19488 | 0.0504 | -3.5355
-13.5 | -0.667 | 0.18543 | 0.0484 | -3.597
-13 | -0.6467 | 0.17778 | 0.045 | -3.6376
-12.5 | -0.6278 | 0.1696 | 0.0409 | -3.7017
-12 | -0.6098 | 0.16112 | 0.0364 | -3.7848
-11.5 | -0.5972 | 0.15274 | 0.0295 | -3.9099
-11 | -0.5835 | 0.14411 | 0.0246 | -4.049
-10.5 | -0.5698 | 0.1347 | 0.0225 | -4.2301
-10 | -0.5534 | 0.12721 | 0.0206 | -4.3503
-9.5 | -0.5401 | 0.11941 | 0.0173 | -4.5231
-9 | -0.5289 | 0.11102 | 0.0128 | -4.764
-8.5 | -0.5196 | 0.10181 | 0.0045 | -5.1036
-8 | -0.5163 | 0.09223 | 0.0008 | -5.598
-7.5 | -0.5041 | 0.08489 | -0.0021 | -5.9383
-7 | -0.4946 | 0.07658 | -0.0076 | -6.4586
-6.5 | -0.4878 | 0.06725 | -0.0157 | -7.2535
-6 | -0.4809 | 0.04706 | -0.0409 | -10.2189
-5.5 | -0.4665 | 0.03639 | -0.0493 | -12.8195
-5 | -0.4294 | 0.0256 | -0.0557 | -16.7734
-4.5 | -0.3435 | 0.01717 | -0.0639 | -20.0058
-4 | -0.2583 | 0.01318 | -0.0669 | -19.5979
-3.5 | -0.1903 | 0.01106 | -0.0659 | -17.2061
-3 | -0.1306 | 0.00977 | -0.063 | -13.3675
-2.5 | -0.0706 | 0.00882 | -0.0605 | -8.0045
-2 | -0.0076 | 0.00791 | -0.0593 | -0.96081
-1.5 | 0.0579 | 0.00683 | -0.0592 | 8.4773
-1 | 0.1236 | 0.00645 | -0.0584 | 19.1628
-0.5 | 0.1895 | 0.00649 | -0.0575 | 29.1988
0 | 0.2561 | 0.0066 | -0.0569 | 38.803
0.5 | 0.3224 | 0.00673 | -0.0563 | 47.9049
1 | 0.3887 | 0.00689 | -0.0557 | 56.4151
1.5 | 0.4541 | 0.00709 | -0.055 | 64.048
2 | 0.5174 | 0.00729 | -0.0538 | 70.9739
2.5 | 0.5752 | 0.00739 | -0.0511 | 77.8349
3 | 0.6489 | 0.00788 | -0.0524 | 82.3477
3.5 | 0.7198 | 0.00851 | -0.0529 | 84.5828
4 | 0.7892 | 0.0093 | -0.0528 | 84.8602
4.5 | 0.8575 | 0.01029 | -0.0524 | 83.3333
5 | 0.9243 | 0.01152 | -0.0515 | 80.2344
5.5 | 0.9894 | 0.01303 | -0.0501 | 75.9325
6 | 1.0521 | 0.01491 | -0.0478 | 70.5634
6.5 | 1.107 | 0.01769 | -0.0443 | 62.5777
7 | 1.1513 | 0.02143 | -0.0395 | 53.7238
7.5 | 1.177 | 0.02694 | -0.0337 | 43.6897
8 | 1.1751 | 0.03349 | -0.028 | 35.0881
8.5 | 1.151 | 0.04214 | -0.0273 | 27.3137
9 | 1.1211 | 0.05412 | -0.0344 | 20.7151
9.5 | 1.0883 | 0.06876 | -0.0451 | 15.8275
10 | 1.0536 | 0.08447 | -0.0554 | 12.4731
10.5 | 1.0188 | 0.10041 | -0.0642 | 10.1464
11 | 0.9887 | 0.11598 | -0.0721 | 8.5247
11.5 | 0.9688 | 0.13052 | -0.0793 | 7.4226
12 | 0.9595 | 0.14393 | -0.0861 | 6.6664
12.5 | 0.9573 | 0.15666 | -0.0925 | 6.1107
13 | 0.9597 | 0.16935 | -0.0989 | 5.667
13.5 | 0.9638 | 0.18354 | -0.1063 | 5.2512
14 | 0.9751 | 0.19532 | -0.1126 | 4.9923
14.5 | 0.9891 | 0.20659 | -0.1185 | 4.7877
15 | 1.0097 | 0.21505 | -0.1216 | 4.6952
15.5 | 1.0263 | 0.22601 | -0.1263 | 4.5409
16 | 1.0456 | 0.23667 | -0.1322 | 4.418
16.5 | 1.0642 | 0.24733 | -0.1396 | 4.3028
17 | 1.0843 | 0.25831 | -0.148 | 4.1977
17.5 | 1.1058 | 0.26768 | -0.1536 | 4.1311
18 | 1.128 | 0.27554 | -0.1573 | 4.0938
18.5 | 1.1496 | 0.28618 | -0.1622 | 4.0171
19 | 1.1706 | 0.29682 | -0.1712 | 3.9438
19.5 | 1.1937 | 0.30717 | -0.1779 | 3.8861
20 | 1.2162 | 0.31657 | -0.1839 | 3.8418

## 33. Re 750k Mach 0.00 (1)
BIGFOIL.COM POLAR EXPORT
MU 8.5_1.73
MU 8.5/1.73 |  |  |  | Cl Max: | 1.084 | at alpha= | 9.5 | deg
JavaFoil+Calcfoil stall+Eppler ext transition |  |  |  | L/D Max: | 72.99 | at alpha= | 7.5 | deg
Re: | 750000 |  |  | Cd Min: | 0.00867 | at alpha= | -2 | deg
Mach: | 0 |  |  | Cl=0 at alpha= | -1.6949 | deg
|  |  |  | @ Cl=0.1, Cd= | 0.0087479
|  |  |  | @ Cl=0.4, Cd= | 0.0095435
|  |  |  | @ Cl=0.6, Cd= | 0.010484
alpha (deg) | Cl | Cd | Cm | Cl/Cd
-15.5 | -0.394 | 0.13873 | -0.013 | -2.842
-15 | -0.413 | 0.13069 | -0.013 | -3.158
-14.5 | -0.431 | 0.12761 | -0.013 | -3.38
-14 | -0.449 | 0.11852 | -0.013 | -3.793
-13.5 | -0.467 | 0.11132 | -0.013 | -4.196
-13 | -0.484 | 0.10549 | -0.013 | -4.586
-12.5 | -0.499 | 0.10207 | -0.013 | -4.889
-12 | -0.512 | 0.09683 | -0.013 | -5.293
-11.5 | -0.523 | 0.08841 | -0.013 | -5.921
-11 | -0.532 | 0.08307 | -0.013 | -6.399
-10.5 | -0.535 | 0.07828 | -0.013 | -6.831
-10 | -0.533 | 0.07348 | -0.013 | -7.257
-9.5 | -0.528 | 0.06841 | -0.013 | -7.715
-9 | -0.518 | 0.06467 | -0.013 | -8.014
-8.5 | -0.504 | 0.06032 | -0.013 | -8.364
-8 | -0.486 | 0.05629 | -0.013 | -8.64
-7.5 | -0.464 | 0.05256 | -0.014 | -8.829
-7 | -0.438 | 0.0492 | -0.014 | -8.894
-6.5 | -0.408 | 0.04622 | -0.015 | -8.818
-6 | -0.374 | 0.04348 | -0.016 | -8.599
-5.5 | -0.42 | 0.01288 | -0.038 | -32.584
-5 | -0.37 | 0.0127 | -0.038 | -29.178
-4.5 | -0.318 | 0.01241 | -0.038 | -25.663
-4 | -0.264 | 0.01213 | -0.038 | -21.762
-3.5 | -0.208 | 0.0119 | -0.038 | -17.503
-3 | -0.151 | 0.0117 | -0.039 | -12.936
-2.5 | -0.094 | 0.01151 | -0.039 | -8.145
-2 | -0.036 | 0.00867 | -0.039 | -4.095
-1.5 | 0.023 | 0.00867 | -0.039 | 2.649
-1 | 0.082 | 0.00872 | -0.039 | 9.357
-0.5 | 0.14 | 0.00881 | -0.04 | 15.918
0 | 0.199 | 0.00893 | -0.04 | 22.272
0.5 | 0.258 | 0.00909 | -0.04 | 28.342
1 | 0.316 | 0.00924 | -0.04 | 34.196
1.5 | 0.375 | 0.00944 | -0.04 | 39.682
2 | 0.433 | 0.00968 | -0.041 | 44.718
2.5 | 0.491 | 0.00992 | -0.041 | 49.509
3 | 0.549 | 0.01022 | -0.041 | 53.738
3.5 | 0.607 | 0.01052 | -0.041 | 57.661
4 | 0.664 | 0.01097 | -0.042 | 60.528
4.5 | 0.72 | 0.01097 | -0.042 | 65.626
5 | 0.775 | 0.01173 | -0.042 | 66.013
5.5 | 0.827 | 0.0131 | -0.042 | 63.142
6 | 0.877 | 0.01426 | -0.042 | 61.519
6.5 | 0.924 | 0.01525 | -0.043 | 60.611
7 | 0.968 | 0.01603 | -0.043 | 60.374
7.5 | 1.002 | 0.01372 | -0.043 | 72.99
8 | 1.033 | 0.01431 | -0.043 | 72.211
8.5 | 1.058 | 0.01793 | -0.043 | 59.036
9 | 1.076 | 0.0188 | -0.043 | 57.261
9.5 | 1.084 | 0.0199 | -0.043 | 54.483
10 | 0.889 | 0.06744 | -0.02 | 13.177
10.5 | 0.887 | 0.07213 | -0.017 | 12.299
11 | 0.881 | 0.07688 | -0.015 | 11.46
11.5 | 0.871 | 0.08267 | -0.015 | 10.538
12 | 0.857 | 0.08774 | -0.015 | 9.766
12.5 | 0.838 | 0.09274 | -0.015 | 9.034
13 | 0.812 | 0.09996 | -0.016 | 8.126
13.5 | 0.783 | 0.10833 | -0.015 | 7.233
14 | 0.753 | 0.11225 | -0.016 | 6.706
14.5 | 0.721 | 0.11943 | -0.016 | 6.033

## 34. Re 750k Mach 0.00 (2)
BIGFOIL.COM POLAR EXPORT
MU 8.5_1.73
MU 8.5/1.73 |  |  |  | Cl Max: | 1.3853 | at alpha= | 12 | deg
XFOIL ncrit=9 |  |  |  | L/D Max: | 93.2947 | at alpha= | 4.5 | deg
Re: | 750000 |  |  | Cd Min: | 0.26545 | at alpha= | -20 | deg
Mach: | 0 |  |  | Cl=0 at alpha= | -1.9123 | deg
|  |  |  | @ Cl=0.1, Cd= | 0.0054138
|  |  |  | @ Cl=0.4, Cd= | 0.0058108
|  |  |  | @ Cl=0.6, Cd= | 0.0065924
alpha (deg) | Cl | Cd | Cm | Cl/Cd
-20 | -0.8646 | 0.26545 | 0.0977 | -3.2571
-19.5 | -0.8473 | 0.25938 | 0.0935 | -3.2666
-19 | -0.8295 | 0.25292 | 0.0891 | -3.2797
-18.5 | -0.8117 | 0.24613 | 0.0847 | -3.2979
-18 | -0.7936 | 0.2389 | 0.0803 | -3.3219
-17.5 | -0.7753 | 0.23106 | 0.0748 | -3.3554
-17 | -0.759 | 0.22357 | 0.0699 | -3.3949
-16.5 | -0.7431 | 0.21605 | 0.0654 | -3.4395
-16 | -0.728 | 0.20794 | 0.0623 | -3.501
-15.5 | -0.7117 | 0.20154 | 0.0593 | -3.5313
-15 | -0.696 | 0.19479 | 0.0557 | -3.5731
-14.5 | -0.6812 | 0.18761 | 0.0521 | -3.6309
-14 | -0.6672 | 0.17918 | 0.0477 | -3.7236
-13.5 | -0.6568 | 0.17033 | 0.0423 | -3.856
-13 | -0.6459 | 0.16197 | 0.0384 | -3.9878
-12.5 | -0.6382 | 0.15326 | 0.036 | -4.1642
-12 | -0.625 | 0.14697 | 0.0337 | -4.2526
-11.5 | -0.6146 | 0.1396 | 0.0306 | -4.4026
-11 | -0.6064 | 0.13151 | 0.0271 | -4.6111
-10.5 | -0.6002 | 0.12258 | 0.0229 | -4.8964
-10 | -0.5954 | 0.11198 | 0.0165 | -5.317
-9.5 | -0.5921 | 0.10196 | 0.0112 | -5.8072
-9 | -0.5919 | 0.09104 | 0.0048 | -6.5015
-8.5 | -0.6166 | 0.07406 | -0.0079 | -8.3257
-8 | -0.6576 | 0.03008 | -0.0444 | -21.8617
-7.5 | -0.6167 | 0.02151 | -0.047 | -28.6704
-7 | -0.5651 | 0.01809 | -0.0481 | -31.2383
-6.5 | -0.5107 | 0.01581 | -0.0487 | -32.3023
-6 | -0.4563 | 0.0138 | -0.0489 | -33.0652
-5.5 | -0.4049 | 0.01178 | -0.0485 | -34.3718
-5 | -0.3427 | 0.01058 | -0.0504 | -32.3913
-4.5 | -0.2716 | 0.0095 | -0.0538 | -28.5895
-4 | -0.2102 | 0.00884 | -0.0549 | -23.7783
-3.5 | -0.1618 | 0.00825 | -0.0529 | -19.6121
-3 | -0.1146 | 0.00762 | -0.0507 | -15.0394
-2.5 | -0.0635 | 0.00701 | -0.0496 | -9.0585
-2 | -0.0098 | 0.00633 | -0.0492 | -1.5482
-1.5 | 0.0461 | 0.00549 | -0.0495 | 8.3971
-0.5 | 0.1593 | 0.00533 | -0.0491 | 29.8874
0 | 0.2166 | 0.00541 | -0.0491 | 40.037
0.5 | 0.2739 | 0.00551 | -0.0491 | 49.7096
1 | 0.3311 | 0.00563 | -0.0492 | 58.8099
1.5 | 0.3878 | 0.00578 | -0.0492 | 67.0934
2 | 0.4432 | 0.00592 | -0.0489 | 74.8649
2.5 | 0.4937 | 0.00598 | -0.0474 | 82.5585
3 | 0.5519 | 0.00623 | -0.0479 | 88.5875
3.5 | 0.6103 | 0.00667 | -0.0487 | 91.4993
4 | 0.6679 | 0.00718 | -0.0493 | 93.0223
4.5 | 0.7249 | 0.00777 | -0.0499 | 93.2947
5 | 0.781 | 0.00848 | -0.0503 | 92.0991
5.5 | 0.8363 | 0.0093 | -0.0507 | 89.9247
6 | 0.8906 | 0.01023 | -0.0509 | 87.0577
6.5 | 0.9443 | 0.01118 | -0.051 | 84.4633
7 | 0.9973 | 0.01218 | -0.051 | 81.8801
7.5 | 1.0496 | 0.01323 | -0.0507 | 79.3348
8 | 1.1004 | 0.01449 | -0.0503 | 75.942
8.5 | 1.1501 | 0.01581 | -0.0496 | 72.7451
9 | 1.1938 | 0.01804 | -0.0484 | 66.1752
9.5 | 1.2415 | 0.01926 | -0.0475 | 64.46
10 | 1.2851 | 0.02098 | -0.0463 | 61.2536
10.5 | 1.3205 | 0.02364 | -0.0443 | 55.8587
11 | 1.3449 | 0.02755 | -0.0411 | 48.8167
11.5 | 1.3722 | 0.03039 | -0.0384 | 45.153
12 | 1.3853 | 0.03391 | -0.0344 | 40.8523
12.5 | 1.3829 | 0.03826 | -0.0302 | 36.1448
13 | 1.3728 | 0.0444 | -0.0287 | 30.9189
13.5 | 1.3561 | 0.05274 | -0.0305 | 25.7129
14 | 1.329 | 0.06426 | -0.0359 | 20.6816
14.5 | 1.2914 | 0.07915 | -0.0443 | 16.3159
15 | 1.2409 | 0.09797 | -0.0551 | 12.6661
15.5 | 1.1832 | 0.12035 | -0.0679 | 9.8313
16 | 1.1116 | 0.14916 | -0.0838 | 7.4524
16.5 | 0.9821 | 0.21402 | -0.1136 | 4.5888
17 | 0.9972 | 0.21951 | -0.1167 | 4.5428

## 35. Re 750k Mach 0.10 (1)
BIGFOIL.COM POLAR EXPORT
MU 8.5_1.73
MU 8.5/1.73 |  |  |  | Cl Max: | 1.077 | at alpha= | 9.5 | deg
JavaFoil+Calcfoil stall+Eppler ext transition |  |  |  | L/D Max: | 72.712 | at alpha= | 7.5 | deg
Re: | 750000 |  |  | Cd Min: | 0.00868 | at alpha= | -1.5 | deg
Mach: | 0.1 |  |  | Cl=0 at alpha= | -1.6949 | deg
|  |  |  | @ Cl=0.1, Cd= | 0.0087575
|  |  |  | @ Cl=0.4, Cd= | 0.0095636
|  |  |  | @ Cl=0.6, Cd= | 0.010521
alpha (deg) | Cl | Cd | Cm | Cl/Cd
-15 | -0.371 | 0.13743 | -0.014 | -2.699
-14.5 | -0.392 | 0.12863 | -0.014 | -3.047
-14 | -0.413 | 0.1201 | -0.014 | -3.439
-13.5 | -0.434 | 0.11214 | -0.013 | -3.867
-13 | -0.453 | 0.10563 | -0.013 | -4.293
-12.5 | -0.472 | 0.10025 | -0.013 | -4.709
-12 | -0.489 | 0.09717 | -0.013 | -5.031
-11.5 | -0.503 | 0.09221 | -0.013 | -5.459
-11 | -0.515 | 0.08392 | -0.013 | -6.134
-10.5 | -0.521 | 0.07918 | -0.013 | -6.58
-10 | -0.522 | 0.07402 | -0.013 | -7.056
-9.5 | -0.519 | 0.0699 | -0.013 | -7.431
-9 | -0.512 | 0.06459 | -0.013 | -7.929
-8.5 | -0.5 | 0.06128 | -0.013 | -8.165
-8 | -0.484 | 0.05655 | -0.013 | -8.554
-7.5 | -0.463 | 0.05257 | -0.013 | -8.801
-7 | -0.437 | 0.04955 | -0.014 | -8.823
-6.5 | -0.408 | 0.04639 | -0.015 | -8.788
-6 | -0.375 | 0.04374 | -0.015 | -8.563
-5.5 | -0.344 | 0.03773 | -0.023 | -9.118
-5 | -0.372 | 0.01272 | -0.038 | -29.218
-4.5 | -0.32 | 0.01245 | -0.038 | -25.681
-4 | -0.265 | 0.01216 | -0.038 | -21.817
-3.5 | -0.209 | 0.01193 | -0.039 | -17.533
-3 | -0.152 | 0.01172 | -0.039 | -12.977
-2.5 | -0.094 | 0.01152 | -0.039 | -8.174
-2 | -0.036 | 0.00869 | -0.039 | -4.107
-1.5 | 0.023 | 0.00868 | -0.039 | 2.659
-1 | 0.082 | 0.00873 | -0.04 | 9.396
-0.5 | 0.141 | 0.00882 | -0.04 | 15.982
0 | 0.2 | 0.00895 | -0.04 | 22.353
0.5 | 0.259 | 0.0091 | -0.04 | 28.443
1 | 0.318 | 0.00926 | -0.04 | 34.322
1.5 | 0.376 | 0.00947 | -0.041 | 39.754
2 | 0.435 | 0.0097 | -0.041 | 44.861
2.5 | 0.494 | 0.00996 | -0.041 | 49.558
3 | 0.552 | 0.01024 | -0.041 | 53.869
3.5 | 0.61 | 0.01058 | -0.042 | 57.654
4 | 0.667 | 0.011 | -0.042 | 60.659
4.5 | 0.724 | 0.01141 | -0.042 | 63.421
5 | 0.778 | 0.01179 | -0.042 | 65.989
5.5 | 0.831 | 0.01323 | -0.042 | 62.784
6 | 0.881 | 0.01431 | -0.043 | 61.56
6.5 | 0.928 | 0.01538 | -0.043 | 60.327
7 | 0.971 | 0.01618 | -0.043 | 60.027
7.5 | 1.004 | 0.01381 | -0.043 | 72.712
8 | 1.034 | 0.01443 | -0.043 | 71.706
8.5 | 1.058 | 0.01808 | -0.043 | 58.539
9 | 1.074 | 0.01897 | -0.044 | 56.619
9.5 | 1.077 | 0.02016 | -0.043 | 53.449
10 | 0.881 | 0.06807 | -0.017 | 12.946
10.5 | 0.878 | 0.07253 | -0.015 | 12.102
11 | 0.87 | 0.07769 | -0.015 | 11.194
11.5 | 0.856 | 0.08408 | -0.015 | 10.182
12 | 0.838 | 0.0882 | -0.015 | 9.498
12.5 | 0.815 | 0.09584 | -0.015 | 8.501
13 | 0.784 | 0.10066 | -0.015 | 7.791
13.5 | 0.751 | 0.10845 | -0.016 | 6.926
14 | 0.716 | 0.11646 | -0.016 | 6.146
14.5 | 0.679 | 0.12207 | -0.017 | 5.566

## 36. Re 750k Mach 0.10 (2)
BIGFOIL.COM POLAR EXPORT
MU 8.5_1.73
MU 8.5/1.73 |  |  |  | Cl Max: | 1.3691 | at alpha= | 12 | deg
XFOIL ncrit=9 |  |  |  | L/D Max: | 93.2609 | at alpha= | 4.5 | deg
Re: | 750000 |  |  | Cd Min: | 0.26638 | at alpha= | -20 | deg
Mach: | 0.1 |  |  | Cl=0 at alpha= | -1.9088 | deg
|  |  |  | @ Cl=0.1, Cd= | 0.0053587
|  |  |  | @ Cl=0.4, Cd= | 0.0058245
|  |  |  | @ Cl=0.6, Cd= | 0.0065878
alpha (deg) | Cl | Cd | Cm | Cl/Cd
-20 | -0.8675 | 0.26638 | 0.0984 | -3.2566
-19.5 | -0.85 | 0.26024 | 0.0941 | -3.2662
-19 | -0.832 | 0.25373 | 0.0897 | -3.2791
-18.5 | -0.814 | 0.24687 | 0.0853 | -3.2973
-18 | -0.7955 | 0.23955 | 0.0807 | -3.3208
-17.5 | -0.7772 | 0.23172 | 0.0752 | -3.354
-17 | -0.7607 | 0.22421 | 0.0703 | -3.3928
-16.5 | -0.7445 | 0.21667 | 0.0658 | -3.4361
-16 | -0.7291 | 0.20865 | 0.0628 | -3.4944
-15.5 | -0.7126 | 0.20219 | 0.0596 | -3.5244
-15 | -0.6967 | 0.19537 | 0.056 | -3.5661
-14.5 | -0.6816 | 0.18813 | 0.0524 | -3.623
-14 | -0.6675 | 0.17957 | 0.0477 | -3.7172
-13.5 | -0.6567 | 0.17085 | 0.0425 | -3.8437
-13 | -0.6455 | 0.1625 | 0.0386 | -3.9723
-12.5 | -0.6369 | 0.15403 | 0.0363 | -4.1349
-12 | -0.6237 | 0.14764 | 0.034 | -4.2245
-11.5 | -0.6132 | 0.14021 | 0.0308 | -4.3734
-11 | -0.6048 | 0.13208 | 0.0273 | -4.579
-10.5 | -0.5987 | 0.1229 | 0.0228 | -4.8714
-10 | -0.5932 | 0.11262 | 0.0167 | -5.2673
-9.5 | -0.5895 | 0.10271 | 0.0115 | -5.7395
-9 | -0.5887 | 0.09201 | 0.0054 | -6.3982
-8.5 | -0.6096 | 0.07709 | -0.005 | -7.9076
-8 | -0.6573 | 0.03254 | -0.0439 | -20.1998
-7.5 | -0.6193 | 0.02318 | -0.0472 | -26.717
-7 | -0.5689 | 0.0188 | -0.0485 | -30.2606
-6.5 | -0.5144 | 0.0164 | -0.0491 | -31.3659
-6 | -0.4599 | 0.01409 | -0.0493 | -32.6402
-5.5 | -0.4084 | 0.01224 | -0.0487 | -33.366
-5 | -0.3444 | 0.01067 | -0.0509 | -32.2774
-4.5 | -0.2731 | 0.00967 | -0.0542 | -28.242
-4 | -0.2121 | 0.00888 | -0.0552 | -23.8851
-3.5 | -0.1635 | 0.00831 | -0.0531 | -19.6751
-3 | -0.1163 | 0.00766 | -0.0508 | -15.1828
-2.5 | -0.0645 | 0.00705 | -0.0497 | -9.1489
-2 | -0.0103 | 0.00637 | -0.0494 | -1.617
-1.5 | 0.0462 | 0.00552 | -0.0497 | 8.3696
-1 | 0.1029 | 0.00535 | -0.0495 | 19.2336
-0.5 | 0.1602 | 0.00535 | -0.0494 | 29.9439
0 | 0.2179 | 0.00542 | -0.0494 | 40.203
0.5 | 0.2755 | 0.00552 | -0.0494 | 49.9094
1 | 0.3331 | 0.00565 | -0.0494 | 58.9558
1.5 | 0.3902 | 0.0058 | -0.0494 | 67.2759
2 | 0.4461 | 0.00594 | -0.0492 | 75.101
2.5 | 0.4973 | 0.00604 | -0.0478 | 82.3344
3 | 0.5551 | 0.00626 | -0.0481 | 88.6741
3.5 | 0.614 | 0.00669 | -0.0489 | 91.7788
4 | 0.672 | 0.00722 | -0.0495 | 93.0748
4.5 | 0.7293 | 0.00782 | -0.05 | 93.2609
5 | 0.7858 | 0.00853 | -0.0505 | 92.1219
5.5 | 0.8414 | 0.0094 | -0.0508 | 89.5106
6 | 0.8961 | 0.01035 | -0.051 | 86.5797
6.5 | 0.9502 | 0.0113 | -0.051 | 84.0885
7 | 1.0038 | 0.01228 | -0.0509 | 81.7427
7.5 | 1.0556 | 0.01358 | -0.0505 | 77.732
8 | 1.1063 | 0.01493 | -0.0499 | 74.0991
8.5 | 1.1571 | 0.01608 | -0.0493 | 71.959
9 | 1.201 | 0.01833 | -0.0479 | 65.521
9.5 | 1.2479 | 0.01976 | -0.0468 | 63.1528
10 | 1.2904 | 0.02167 | -0.0453 | 59.5478
10.5 | 1.3201 | 0.02514 | -0.0426 | 52.5099
11 | 1.3458 | 0.02875 | -0.0395 | 46.8104
11.5 | 1.3674 | 0.0321 | -0.0362 | 42.5981
12 | 1.3691 | 0.03619 | -0.0314 | 37.8309
12.5 | 1.3604 | 0.04174 | -0.0285 | 32.5922
13 | 1.343 | 0.04969 | -0.0293 | 27.0276
13.5 | 1.3179 | 0.06049 | -0.0339 | 21.7871
14 | 1.282 | 0.07485 | -0.0421 | 17.1276
14.5 | 1.2372 | 0.09232 | -0.0523 | 13.4012
15 | 1.1854 | 0.11276 | -0.064 | 10.5126
15.5 | 1.1278 | 0.13668 | -0.0773 | 8.2514
16 | 0.7379 | 0.16894 | -0.0697 | 4.3678
16.5 | 0.9835 | 0.21544 | -0.1147 | 4.5651
17 | 0.999 | 0.22094 | -0.1178 | 4.5216

## 37. Re 750k Mach 0.25 (1)
BIGFOIL.COM POLAR EXPORT
MU 8.5_1.73
MU 8.5/1.73 |  |  |  | Cl Max: | 1.05 | at alpha= | 8.5 | deg
JavaFoil+Calcfoil stall+Eppler ext transition |  |  |  | L/D Max: | 72.032 | at alpha= | 7 | deg
Re: | 750000 |  |  | Cd Min: | 0.00877 | at alpha= | -1.5 | deg
Mach: | 0.25 |  |  | Cl=0 at alpha= | -1.6967 | deg
|  |  |  | @ Cl=0.1, Cd= | 0.0088436
|  |  |  | @ Cl=0.4, Cd= | 0.0096398
|  |  |  | @ Cl=0.6, Cd= | 0.11823
alpha (deg) | Cl | Cd | Cm | Cl/Cd
-13.5 | -0.067 | 0.11527 | -0.015 | -0.58
-13 | -0.136 | 0.11594 | -0.015 | -1.172
-12.5 | -0.211 | 0.10832 | -0.015 | -1.944
-12 | -0.268 | 0.10103 | -0.014 | -2.652
-11.5 | -0.318 | 0.09402 | -0.014 | -3.386
-11 | -0.363 | 0.0893 | -0.014 | -4.062
-10.5 | -0.398 | 0.08305 | -0.014 | -4.796
-10 | -0.425 | 0.08013 | -0.014 | -5.307
-9.5 | -0.445 | 0.07385 | -0.014 | -6.03
-9 | -0.458 | 0.06926 | -0.013 | -6.609
-8.5 | -0.462 | 0.06369 | -0.013 | -7.26
-8 | -0.459 | 0.05959 | -0.014 | -7.708
-7.5 | -0.448 | 0.05481 | -0.013 | -8.181
-7 | -0.431 | 0.05087 | -0.013 | -8.466
-6.5 | -0.407 | 0.04782 | -0.014 | -8.504
-6 | -0.377 | 0.04446 | -0.015 | -8.478
-5.5 | -0.343 | 0.04181 | -0.016 | -8.196
-5 | -0.379 | 0.01287 | -0.039 | -29.417
-4.5 | -0.327 | 0.01262 | -0.039 | -25.89
-4 | -0.272 | 0.01234 | -0.04 | -21.998
-3.5 | -0.215 | 0.01208 | -0.04 | -17.751
-3 | -0.156 | 0.01186 | -0.04 | -13.159
-2.5 | -0.097 | 0.01165 | -0.04 | -8.302
-2 | -0.037 | 0.00879 | -0.04 | -4.173
-1.5 | 0.024 | 0.00877 | -0.041 | 2.703
-1 | 0.084 | 0.00882 | -0.041 | 9.557
-0.5 | 0.145 | 0.00891 | -0.041 | 16.253
0 | 0.205 | 0.00904 | -0.041 | 22.736
0.5 | 0.266 | 0.00919 | -0.041 | 28.937
1 | 0.326 | 0.00937 | -0.042 | 34.833
1.5 | 0.387 | 0.00959 | -0.042 | 40.35
2 | 0.447 | 0.00982 | -0.042 | 45.503
2.5 | 0.507 | 0.0101 | -0.042 | 50.199
3 | 0.567 | 0.01041 | -0.042 | 54.472
3.5 | 0.626 | 0.0108 | -0.043 | 57.981
4 | 0.685 | 0.01126 | -0.043 | 60.85
4.5 | 0.743 | 0.01181 | -0.043 | 62.912
5 | 0.799 | 0.0122 | -0.043 | 65.464
5.5 | 0.851 | 0.01359 | -0.044 | 62.65
6 | 0.901 | 0.01483 | -0.044 | 60.77
6.5 | 0.947 | 0.01601 | -0.044 | 59.156
7 | 0.984 | 0.01366 | -0.044 | 72.032
7.5 | 1.015 | 0.01431 | -0.044 | 70.929
8 | 1.038 | 0.01808 | -0.044 | 57.4
8.5 | 1.05 | 0.01905 | -0.044 | 55.114
9 | 0.861 | 0.0593 | -0.025 | 14.526
9.5 | 0.845 | 0.06581 | -0.016 | 12.846
10 | 0.829 | 0.07093 | -0.015 | 11.686
10.5 | 0.803 | 0.07588 | -0.015 | 10.582
11 | 0.767 | 0.08212 | -0.015 | 9.342
11.5 | 0.722 | 0.08848 | -0.015 | 8.16
12 | 0.669 | 0.0952 | -0.016 | 7.024
12.5 | 0.607 | 0.10132 | -0.017 | 5.99
13 | 0.533 | 0.10816 | -0.017 | 4.927
13.5 | 0.453 | 0.11823 | -0.017 | 3.832

## 38. Re 750k Mach 0.25 (2)
BIGFOIL.COM POLAR EXPORT
MU 8.5_1.73
MU 8.5/1.73 |  |  |  | Cl Max: | 1.3051 | at alpha= | 10.5 | deg
XFOIL ncrit=9 |  |  |  | L/D Max: | 93.0697 | at alpha= | 4 | deg
Re: | 750000 |  |  | Cd Min: | 0.27166 | at alpha= | -20 | deg
Mach: | 0.25 |  |  | Cl=0 at alpha= | -1.8968 | deg
|  |  |  | @ Cl=0.1, Cd= | 0.005468
|  |  |  | @ Cl=0.4, Cd= | 0.0059208
|  |  |  | @ Cl=0.6, Cd= | 0.0066233
alpha (deg) | Cl | Cd | Cm | Cl/Cd
-20 | -0.8838 | 0.27166 | 0.102 | -3.2533
-19.5 | -0.8652 | 0.26517 | 0.0975 | -3.2628
-19 | -0.8462 | 0.25829 | 0.0928 | -3.2762
-18.5 | -0.827 | 0.25108 | 0.0882 | -3.2938
-18 | -0.8069 | 0.24326 | 0.0831 | -3.317
-17.5 | -0.7881 | 0.23546 | 0.0775 | -3.3471
-17 | -0.7704 | 0.22781 | 0.0724 | -3.3818
-16.5 | -0.753 | 0.2201 | 0.0677 | -3.4212
-16 | -0.7358 | 0.21252 | 0.0653 | -3.4623
-15.5 | -0.7183 | 0.2057 | 0.0616 | -3.492
-15 | -0.7012 | 0.19851 | 0.0577 | -3.5323
-14.5 | -0.6847 | 0.19096 | 0.0538 | -3.5856
-14 | -0.6699 | 0.18203 | 0.0483 | -3.6802
-13.5 | -0.6571 | 0.17361 | 0.0434 | -3.7849
-13 | -0.6444 | 0.16524 | 0.0394 | -3.8998
-12.5 | -0.6318 | 0.15779 | 0.038 | -4.0041
-12 | -0.6183 | 0.15087 | 0.0351 | -4.0982
-11.5 | -0.6071 | 0.1431 | 0.0317 | -4.2425
-11 | -0.5975 | 0.13467 | 0.0279 | -4.4368
-10.5 | -0.5907 | 0.1248 | 0.0219 | -4.7332
-10 | -0.5833 | 0.11571 | 0.0175 | -5.0411
-9.5 | -0.5779 | 0.10623 | 0.0129 | -5.4401
-9 | -0.5845 | 0.09536 | 0.0079 | -6.1294
-8.5 | -0.5768 | 0.08795 | 0.0038 | -6.5583
-8 | -0.5713 | 0.07927 | -0.0025 | -7.207
-7.5 | -0.5659 | 0.0669 | -0.0169 | -8.4589
-6.5 | -0.532 | 0.0221 | -0.0508 | -24.0724
-6 | -0.4795 | 0.01655 | -0.0514 | -28.9728
-5.5 | -0.4283 | 0.01398 | -0.0502 | -30.6366
-5 | -0.354 | 0.01127 | -0.0539 | -31.4108
-4.5 | -0.2816 | 0.0103 | -0.0567 | -27.3398
-4 | -0.2235 | 0.00915 | -0.0564 | -24.4262
-3.5 | -0.1745 | 0.0085 | -0.0538 | -20.5294
-3 | -0.1227 | 0.00788 | -0.0518 | -15.5711
-2.5 | -0.069 | 0.00725 | -0.0506 | -9.5172
-2 | -0.0122 | 0.00658 | -0.0504 | -1.8541
-1.5 | 0.0469 | 0.00572 | -0.0509 | 8.1993
-1 | 0.1059 | 0.00544 | -0.0508 | 19.4669
-0.5 | 0.1653 | 0.00544 | -0.0508 | 30.386
0.5 | 0.2846 | 0.00563 | -0.0508 | 50.5506
1 | 0.3443 | 0.00577 | -0.0509 | 59.6707
1.5 | 0.4034 | 0.00593 | -0.0509 | 68.027
2 | 0.4614 | 0.00611 | -0.0507 | 75.5155
2.5 | 0.5163 | 0.00626 | -0.0497 | 82.476
3 | 0.573 | 0.00642 | -0.0492 | 89.2523
3.5 | 0.6341 | 0.00688 | -0.05 | 92.1657
4 | 0.6943 | 0.00746 | -0.0505 | 93.0697
4.5 | 0.7538 | 0.0081 | -0.0509 | 93.0617
5 | 0.8123 | 0.0089 | -0.0512 | 91.2697
5.5 | 0.8699 | 0.00984 | -0.0513 | 88.4045
6 | 0.9268 | 0.01085 | -0.0512 | 85.4194
6.5 | 0.9831 | 0.0119 | -0.0509 | 82.6134
7 | 1.0385 | 0.01308 | -0.0503 | 79.396
7.5 | 1.0925 | 0.01444 | -0.0495 | 75.6579
8 | 1.1438 | 0.01617 | -0.0481 | 70.7359
8.5 | 1.1904 | 0.01843 | -0.0463 | 64.5903
9 | 1.2345 | 0.02082 | -0.0441 | 59.2939
9.5 | 1.2747 | 0.02346 | -0.0416 | 54.335
10 | 1.3045 | 0.02701 | -0.0384 | 48.2969
10.5 | 1.3051 | 0.03316 | -0.0331 | 39.3577
11 | 1.2975 | 0.03833 | -0.0284 | 33.8508
11.5 | 1.2784 | 0.04615 | -0.0281 | 27.701
12 | 1.2511 | 0.05735 | -0.0333 | 21.8152
12.5 | 1.2182 | 0.07166 | -0.0423 | 16.9997
13 | 1.1801 | 0.08815 | -0.0525 | 13.3874
13.5 | 1.1395 | 0.10582 | -0.0625 | 10.7683
14 | 1.0966 | 0.12487 | -0.0726 | 8.7819
15 | 0.9702 | 0.1873 | -0.1026 | 5.1799
15.5 | 0.7404 | 0.16476 | -0.0692 | 4.4938

## 39. Re 750k Mach 0.50 (1)
BIGFOIL.COM POLAR EXPORT
MU 8.5_1.73
MU 8.5/1.73 |  |  |  | Cl Max: | 1.155 | at alpha= | 20 | deg
JavaFoil+Calcfoil stall+Eppler ext transition |  |  |  | L/D Max: | 71.459 | at alpha= | 5.5 | deg
Re: | 750000 |  |  | Cd Min: | 0.00914 | at alpha= | -1.5 | deg
Mach: | 0.5 |  |  | Cl=0 at alpha= | -1.694 | deg
|  |  |  | @ Cl=0.1, Cd= | 0.0091871
|  |  |  | @ Cl=0.4, Cd= | 0.0099758
|  |  |  | @ Cl=0.6, Cd= | 0.011013
alpha (deg) | Cl | Cd | Cm | Cl/Cd
-20 | -0.98 | 0.21043 | -0.022 | -4.656
-19.5 | -0.954 | 0.20921 | -0.022 | -4.561
-19 | -0.927 | 0.20321 | -0.022 | -4.56
-18.5 | -0.9 | 0.19414 | -0.021 | -4.635
-18 | -0.874 | 0.19112 | -0.021 | -4.573
-17.5 | -0.848 | 0.18158 | -0.021 | -4.669
-17 | -0.822 | 0.18138 | -0.021 | -4.532
-16.5 | -0.796 | 0.17718 | -0.021 | -4.492
-16 | -0.768 | 0.16873 | -0.021 | -4.553
-15.5 | -0.741 | 0.16221 | -0.02 | -4.571
-15 | -0.715 | 0.15383 | -0.021 | -4.649
-14.5 | -0.689 | 0.1503 | -0.021 | -4.584
-14 | -0.663 | 0.14588 | -0.021 | -4.543
-13.5 | -0.635 | 0.14091 | -0.02 | -4.508
-13 | -0.608 | 0.13602 | -0.02 | -4.473
-12.5 | -0.582 | 0.1293 | -0.02 | -4.5
-12 | -0.555 | 0.12585 | -0.02 | -4.413
-11.5 | -0.528 | 0.1229 | -0.019 | -4.299
-11 | -0.501 | 0.11517 | -0.019 | -4.353
-10.5 | -0.475 | 0.11204 | -0.019 | -4.237
-10 | -0.448 | 0.10778 | -0.019 | -4.156
-9.5 | -0.421 | 0.1035 | -0.018 | -4.065
-9 | -0.394 | 0.10196 | -0.018 | -3.863
-8.5 | -0.367 | 0.09942 | -0.018 | -3.693
-8 | -0.34 | 0.0701 | -0.017 | -4.85
-7.5 | -0.313 | 0.05986 | -0.017 | -5.232
-7 | -0.286 | 0.0669 | -0.017 | -4.277
-6.5 | -0.259 | 0.05333 | -0.017 | -4.861
-6 | -0.232 | 0.05625 | -0.016 | -4.13
-5.5 | -0.263 | 0.0484 | -0.016 | -5.434
-5 | -0.305 | 0.0437 | -0.015 | -6.974
-4.5 | -0.279 | 0.03966 | -0.017 | -7.022
-4 | -0.295 | 0.01312 | -0.044 | -22.519
-3.5 | -0.236 | 0.01283 | -0.044 | -18.426
-3 | -0.173 | 0.01249 | -0.045 | -13.862
-2.5 | -0.108 | 0.01224 | -0.045 | -8.797
-2 | -0.041 | 0.0115 | -0.045 | -3.559
-1.5 | 0.026 | 0.00914 | -0.045 | 2.898
-1 | 0.094 | 0.00918 | -0.046 | 10.257
-0.5 | 0.162 | 0.00926 | -0.046 | 17.481
0 | 0.23 | 0.00942 | -0.046 | 24.372
0.5 | 0.297 | 0.00959 | -0.046 | 31.002
1 | 0.365 | 0.00984 | -0.047 | 37.086
1.5 | 0.432 | 0.0101 | -0.047 | 42.799
2 | 0.499 | 0.01037 | -0.047 | 48.171
2.5 | 0.566 | 0.01078 | -0.047 | 52.522
3 | 0.633 | 0.01124 | -0.047 | 56.304
3.5 | 0.699 | 0.0118 | -0.048 | 59.261
4 | 0.764 | 0.01252 | -0.048 | 61.004
4.5 | 0.826 | 0.01364 | -0.048 | 60.575
5 | 0.884 | 0.01501 | -0.048 | 58.893
5.5 | 0.931 | 0.01302 | -0.048 | 71.459
6 | 0.968 | 0.01714 | -0.049 | 56.471
6.5 | 0.984 | 0.0185 | -0.049 | 53.163
7 | 0.769 | 0.05095 | -0.017 | 15.09
7.5 | 0.494 | 0.05675 | -0.017 | 8.7
8 | 0.52 | 0.06161 | -0.018 | 8.446
8.5 | 0.547 | 0.06589 | -0.019 | 8.304
9 | 0.574 | 0.0937 | -0.02 | 6.124
9.5 | 0.6 | 0.10164 | -0.02 | 5.906
10 | 0.627 | 0.10365 | -0.022 | 6.051
10.5 | 0.653 | 0.11104 | -0.022 | 5.884
11 | 0.68 | 0.11499 | -0.023 | 5.918
11.5 | 0.707 | 0.1214 | -0.023 | 5.821
12 | 0.734 | 0.12608 | -0.025 | 5.822
12.5 | 0.76 | 0.13271 | -0.025 | 5.728
13 | 0.786 | 0.13773 | -0.025 | 5.709
13.5 | 0.814 | 0.14493 | -0.027 | 5.615
14 | 0.84 | 0.14647 | -0.027 | 5.733
14.5 | 0.866 | 0.1534 | -0.027 | 5.644
15 | 0.894 | 0.15924 | -0.029 | 5.613
15.5 | 0.92 | 0.16773 | -0.029 | 5.482
16 | 0.945 | 0.17209 | -0.029 | 5.493
16.5 | 0.972 | 0.17719 | -0.03 | 5.483
17 | 0.999 | 0.18102 | -0.031 | 5.52
17.5 | 1.025 | 0.1873 | -0.031 | 5.472
18 | 1.05 | 0.19331 | -0.031 | 5.434
18.5 | 1.076 | 0.20063 | -0.032 | 5.365
19 | 1.104 | 0.20491 | -0.033 | 5.388
19.5 | 1.129 | 0.21146 | -0.033 | 5.34
20 | 1.155 | 0.2173 | -0.033 | 5.313

## 40. Re 750k Mach 0.50 (2)
BIGFOIL.COM POLAR EXPORT
MU 8.5_1.73
MU 8.5/1.73 |  |  |  | Cl Max: | 1.2177 | at alpha= | 20 | deg
XFOIL ncrit=9 |  |  |  | L/D Max: | 93.553 | at alpha= | 3.5 | deg
Re: | 750000 |  |  | Cd Min: | 0.31658 | at alpha= | 20 | deg
Mach: | 0.5 |  |  | Cl=0 at alpha= | -1.8568 | deg
|  |  |  | @ Cl=0.1, Cd= | 0.0060792
|  |  |  | @ Cl=0.4, Cd= | 0.0062815
|  |  |  | @ Cl=0.6, Cd= | 0.0070913
alpha (deg) | Cl | Cd | Cm | Cl/Cd
-20 | -0.9662 | 0.29933 | 0.1191 | -3.2279
-19.5 | -0.9425 | 0.29063 | 0.1133 | -3.243
-19 | -0.9185 | 0.28176 | 0.1075 | -3.2599
-18.5 | -0.8934 | 0.27243 | 0.1011 | -3.2794
-18 | -0.8697 | 0.26355 | 0.0947 | -3.2999
-17.5 | -0.8467 | 0.25435 | 0.0894 | -3.3289
-17 | -0.824 | 0.24595 | 0.0851 | -3.3503
-16.5 | -0.8012 | 0.2377 | 0.0801 | -3.3706
-16 | -0.7783 | 0.22932 | 0.0751 | -3.3939
-15.5 | -0.7557 | 0.22081 | 0.0701 | -3.4224
-15 | -0.7332 | 0.21201 | 0.065 | -3.4583
-14.5 | -0.7117 | 0.20288 | 0.0587 | -3.508
-14 | -0.6925 | 0.19396 | 0.0529 | -3.5703
-13.5 | -0.6719 | 0.18522 | 0.0503 | -3.6276
-13 | -0.6522 | 0.17748 | 0.0466 | -3.6748
-12.5 | -0.6331 | 0.16945 | 0.0425 | -3.7362
-12 | -0.6156 | 0.16045 | 0.0368 | -3.8367
-11.5 | -0.6015 | 0.1517 | 0.0316 | -3.9651
-11 | -0.5871 | 0.14293 | 0.0272 | -4.1076
-10.5 | -0.5757 | 0.1337 | 0.0242 | -4.3059
-10 | -0.5604 | 0.1262 | 0.022 | -4.4406
-9.5 | -0.5473 | 0.11846 | 0.0187 | -4.6201
-9 | -0.5359 | 0.11019 | 0.0146 | -4.8634
-8.5 | -0.5257 | 0.10056 | 0.0075 | -5.2277
-8 | -0.5163 | 0.09155 | 0.0025 | -5.6395
-7 | -0.5105 | 0.07195 | -0.0101 | -7.0952
-6.5 | -0.5019 | 0.06361 | -0.017 | -7.8903
-6 | -0.4912 | 0.04404 | -0.0428 | -11.1535
-5.5 | -0.4668 | 0.03132 | -0.0538 | -14.9042
-5 | -0.4 | 0.01872 | -0.0651 | -21.3675
-4.5 | -0.3369 | 0.01411 | -0.0648 | -23.8767
-4 | -0.2791 | 0.0117 | -0.0614 | -23.8547
-3.5 | -0.2201 | 0.00981 | -0.0583 | -22.4363
-3 | -0.1557 | 0.00877 | -0.0564 | -17.7537
-2.5 | -0.0886 | 0.00805 | -0.0554 | -11.0062
-2 | -0.0199 | 0.00737 | -0.0554 | -2.7001
-1.5 | 0.0496 | 0.00664 | -0.056 | 7.4699
-1 | 0.1197 | 0.00586 | -0.057 | 20.4266
-0.5 | 0.1886 | 0.00581 | -0.0571 | 32.4613
0 | 0.2572 | 0.00592 | -0.0571 | 43.4459
0.5 | 0.3256 | 0.00607 | -0.0572 | 53.6409
1 | 0.3939 | 0.00626 | -0.0573 | 62.9233
1.5 | 0.4619 | 0.0065 | -0.0573 | 71.0615
2 | 0.5294 | 0.00676 | -0.0571 | 78.3136
2.5 | 0.5955 | 0.00707 | -0.0565 | 84.2291
3 | 0.6588 | 0.00737 | -0.0551 | 89.3894
3.5 | 0.7241 | 0.00774 | -0.0541 | 93.553
4 | 0.7943 | 0.00851 | -0.0542 | 93.3373
4.5 | 0.8635 | 0.00942 | -0.0538 | 91.6667
5 | 0.9314 | 0.01055 | -0.053 | 88.2844
5.5 | 0.9983 | 0.01186 | -0.0517 | 84.1737
6 | 1.0641 | 0.0134 | -0.0496 | 79.4104
6.5 | 1.1242 | 0.01573 | -0.0464 | 71.4685
7 | 1.1753 | 0.0189 | -0.042 | 62.1852
7.5 | 1.206 | 0.02398 | -0.036 | 50.2919
8 | 1.2063 | 0.0307 | -0.0297 | 39.2932
8.5 | 1.1806 | 0.03898 | -0.0274 | 30.2873
9 | 1.1496 | 0.05074 | -0.0337 | 22.6567
9.5 | 1.1165 | 0.06535 | -0.0444 | 17.0849
10 | 1.0821 | 0.08093 | -0.0546 | 13.3708
10.5 | 1.0473 | 0.09653 | -0.0633 | 10.8495
11 | 1.0151 | 0.11193 | -0.071 | 9.0691
11.5 | 0.9895 | 0.12699 | -0.0786 | 7.792
12 | 0.9743 | 0.14126 | -0.0858 | 6.8972
12.5 | 0.9682 | 0.15468 | -0.0927 | 6.2594
13 | 0.9712 | 0.16635 | -0.0988 | 5.8383
13.5 | 0.975 | 0.17907 | -0.1055 | 5.4448
14 | 0.9844 | 0.19111 | -0.1118 | 5.151
14.5 | 0.9969 | 0.20262 | -0.1179 | 4.92
15 | 1.0121 | 0.21309 | -0.1234 | 4.7496
15.5 | 1.0274 | 0.22502 | -0.1283 | 4.5658
16 | 1.0465 | 0.23564 | -0.1341 | 4.4411
16.5 | 1.066 | 0.24641 | -0.1407 | 4.3261
17 | 1.0867 | 0.25773 | -0.1486 | 4.2164
17.5 | 1.1081 | 0.26617 | -0.1536 | 4.1631
18 | 1.1291 | 0.27488 | -0.1573 | 4.1076
18.5 | 1.1503 | 0.2855 | -0.1641 | 4.0291
19 | 1.1729 | 0.29723 | -0.1724 | 3.9461
19.5 | 1.1954 | 0.30719 | -0.1786 | 3.8914
20 | 1.2177 | 0.31658 | -0.1846 | 3.8464

## 41. Re 1M Mach 0.00 (1)
BIGFOIL.COM POLAR EXPORT
MU 8.5_1.73
MU 8.5/1.73 |  |  |  | Cl Max: | 1.088 | at alpha= | 9.5 | deg
JavaFoil+Calcfoil stall+Eppler ext transition |  |  |  | L/D Max: | 76.617 | at alpha= | 7.5 | deg
Re: | 1000000 |  |  | Cd Min: | 0.0084 | at alpha= | -1.5 | deg
Mach: | 0 |  |  | Cl=0 at alpha= | -1.6949 | deg
|  |  |  | @ Cl=0.1, Cd= | 0.0084679
|  |  |  | @ Cl=0.4, Cd= | 0.0092648
|  |  |  | @ Cl=0.6, Cd= | 0.010201
alpha (deg) | Cl | Cd | Cm | Cl/Cd
-15.5 | -0.394 | 0.13431 | -0.014 | -2.937
-15 | -0.413 | 0.12725 | -0.014 | -3.245
-14.5 | -0.431 | 0.12274 | -0.014 | -3.515
-14 | -0.45 | 0.1133 | -0.014 | -3.969
-13.5 | -0.467 | 0.10885 | -0.014 | -4.293
-13 | -0.484 | 0.10323 | -0.014 | -4.689
-12.5 | -0.499 | 0.09528 | -0.014 | -5.24
-12 | -0.513 | 0.09221 | -0.014 | -5.56
-11.5 | -0.524 | 0.0869 | -0.013 | -6.026
-11 | -0.532 | 0.08161 | -0.013 | -6.515
-10.5 | -0.535 | 0.07594 | -0.013 | -7.043
-10 | -0.533 | 0.07118 | -0.013 | -7.494
-9.5 | -0.528 | 0.06772 | -0.013 | -7.796
-9 | -0.518 | 0.06278 | -0.013 | -8.258
-8.5 | -0.505 | 0.05854 | -0.013 | -8.62
-8 | -0.486 | 0.05523 | -0.013 | -8.807
-7.5 | -0.464 | 0.0514 | -0.014 | -9.031
-7 | -0.438 | 0.04856 | -0.015 | -9.018
-6.5 | -0.408 | 0.04533 | -0.016 | -9.002
-6 | -0.38 | 0.03954 | -0.023 | -9.613
-5.5 | -0.42 | 0.01251 | -0.038 | -33.545
-5 | -0.37 | 0.01221 | -0.038 | -30.325
-4.5 | -0.318 | 0.01194 | -0.038 | -26.662
-4 | -0.264 | 0.01169 | -0.038 | -22.58
-3.5 | -0.208 | 0.01149 | -0.038 | -18.126
-3 | -0.151 | 0.01129 | -0.039 | -13.402
-2.5 | -0.094 | 0.01113 | -0.039 | -8.418
-2 | -0.036 | 0.00844 | -0.039 | -4.207
-1.5 | 0.023 | 0.0084 | -0.039 | 2.733
-1 | 0.082 | 0.00844 | -0.039 | 9.672
-0.5 | 0.14 | 0.00853 | -0.04 | 16.44
0 | 0.199 | 0.00867 | -0.04 | 22.962
0.5 | 0.258 | 0.0088 | -0.04 | 29.254
1 | 0.316 | 0.00896 | -0.04 | 35.269
1.5 | 0.375 | 0.00917 | -0.04 | 40.848
2 | 0.433 | 0.00939 | -0.041 | 46.1
2.5 | 0.491 | 0.00962 | -0.041 | 51.039
3 | 0.549 | 0.00992 | -0.041 | 55.362
3.5 | 0.607 | 0.01024 | -0.041 | 59.266
4 | 0.664 | 0.01059 | -0.042 | 62.709
4.5 | 0.72 | 0.01099 | -0.042 | 65.49
5 | 0.775 | 0.0111 | -0.042 | 69.783
5.5 | 0.827 | 0.0124 | -0.042 | 66.672
6 | 0.877 | 0.01353 | -0.042 | 64.808
6.5 | 0.924 | 0.01452 | -0.043 | 63.639
7 | 0.968 | 0.01525 | -0.043 | 63.457
7.5 | 1.002 | 0.01308 | -0.043 | 76.617
8 | 1.034 | 0.01363 | -0.043 | 75.844
8.5 | 1.059 | 0.01707 | -0.043 | 62.057
9 | 1.078 | 0.01789 | -0.043 | 60.227
9.5 | 1.088 | 0.0189 | -0.043 | 57.601
10 | 1.084 | 0.02027 | -0.043 | 53.503
10.5 | 1.028 | 0.02798 | -0.041 | 36.754
11 | 0.882 | 0.07574 | -0.018 | 11.65
11.5 | 0.872 | 0.08055 | -0.016 | 10.82
12 | 0.858 | 0.08625 | -0.017 | 9.945
12.5 | 0.838 | 0.09128 | -0.016 | 9.182
13 | 0.813 | 0.09805 | -0.017 | 8.29
13.5 | 0.784 | 0.10376 | -0.017 | 7.555
14 | 0.753 | 0.10968 | -0.017 | 6.867
14.5 | 0.721 | 0.11807 | -0.018 | 6.107

## 42. Re 1M Mach 0.00 (2)
BIGFOIL.COM POLAR EXPORT
MU 8.5_1.73
MU 8.5/1.73 |  |  |  | Cl Max: | 1.4392 | at alpha= | 12 | deg
XFOIL ncrit=9 |  |  |  | L/D Max: | 97.938 | at alpha= | 4.5 | deg
Re: | 1000000 |  |  | Cd Min: | 0.26722 | at alpha= | -20 | deg
Mach: | 0 |  |  | Cl=0 at alpha= | -1.8578 | deg
|  |  |  | @ Cl=0.1, Cd= | 0.005051
|  |  |  | @ Cl=0.4, Cd= | 0.0055506
|  |  |  | @ Cl=0.6, Cd= | 0.0062661
alpha (deg) | Cl | Cd | Cm | Cl/Cd
-20 | -0.8673 | 0.26722 | 0.0992 | -3.2456
-19.5 | -0.8479 | 0.25936 | 0.0939 | -3.2692
-19 | -0.8302 | 0.2518 | 0.0887 | -3.2971
-18.5 | -0.8128 | 0.24452 | 0.084 | -3.3241
-18 | -0.7969 | 0.23734 | 0.0806 | -3.3576
-17.5 | -0.7798 | 0.23112 | 0.0767 | -3.374
-17 | -0.7627 | 0.22462 | 0.0727 | -3.3955
-16.5 | -0.7459 | 0.21771 | 0.0687 | -3.4261
-16 | -0.7294 | 0.21043 | 0.0647 | -3.4662
-15.5 | -0.7128 | 0.2022 | 0.0602 | -3.5252
-15 | -0.6986 | 0.19368 | 0.0552 | -3.607
-14.5 | -0.6852 | 0.1855 | 0.0511 | -3.6938
-14 | -0.6748 | 0.17692 | 0.0481 | -3.8142
-13.5 | -0.6606 | 0.17045 | 0.0452 | -3.8756
-13 | -0.6478 | 0.16345 | 0.042 | -3.9633
-12.5 | -0.6364 | 0.15576 | 0.0386 | -4.0858
-12 | -0.6282 | 0.14623 | 0.0337 | -4.296
-11.5 | -0.6197 | 0.13729 | 0.0295 | -4.5138
-11 | -0.6129 | 0.12822 | 0.0256 | -4.7801
-10.5 | -0.608 | 0.11885 | 0.0215 | -5.1157
-10 | -0.617 | 0.10714 | 0.0165 | -5.7588
-8.5 | -0.7191 | 0.0266 | -0.0445 | -27.0338
-8 | -0.673 | 0.02132 | -0.0463 | -31.5666
-7.5 | -0.6214 | 0.01752 | -0.0474 | -35.468
-7 | -0.5666 | 0.01523 | -0.0481 | -37.2029
-6.5 | -0.5115 | 0.01282 | -0.0488 | -39.8986
-6 | -0.4564 | 0.01145 | -0.0492 | -39.8603
-5.5 | -0.394 | 0.01044 | -0.0509 | -37.7395
-5 | -0.3285 | 0.00928 | -0.0532 | -35.3987
-4.5 | -0.2774 | 0.00882 | -0.052 | -31.4512
-4 | -0.2296 | 0.00818 | -0.0499 | -28.0685
-3.5 | -0.1808 | 0.00771 | -0.0479 | -23.4501
-3 | -0.1283 | 0.00722 | -0.047 | -17.7701
-2.5 | -0.0734 | 0.00672 | -0.0467 | -10.9226
-2 | -0.0166 | 0.00619 | -0.047 | -2.6817
-1 | 0.1001 | 0.00505 | -0.0485 | 19.8218
-0.5 | 0.1583 | 0.00504 | -0.0488 | 31.4087
0 | 0.2165 | 0.0051 | -0.0491 | 42.451
0.5 | 0.2746 | 0.00521 | -0.0494 | 52.7063
1 | 0.3326 | 0.00535 | -0.0497 | 62.1682
1.5 | 0.3903 | 0.00552 | -0.0499 | 70.7065
2 | 0.4474 | 0.0057 | -0.0501 | 78.4912
2.5 | 0.5034 | 0.00591 | -0.0501 | 85.1777
3.5 | 0.6119 | 0.00631 | -0.0492 | 96.9731
4 | 0.6696 | 0.00684 | -0.0499 | 97.8947
4.5 | 0.7267 | 0.00742 | -0.0505 | 97.938
5 | 0.7831 | 0.00808 | -0.051 | 96.9183
5.5 | 0.8385 | 0.00888 | -0.0513 | 94.4257
6 | 0.8933 | 0.00972 | -0.0516 | 91.9033
6.5 | 0.9476 | 0.01055 | -0.0517 | 89.8199
7 | 1.0015 | 0.01138 | -0.0517 | 88.0053
7.5 | 1.0543 | 0.01233 | -0.0516 | 85.5069
8 | 1.1063 | 0.01338 | -0.0512 | 82.6831
8.5 | 1.1559 | 0.0148 | -0.0506 | 78.1014
9 | 1.2065 | 0.01577 | -0.0502 | 76.506
9.5 | 1.2538 | 0.0172 | -0.0493 | 72.8953
10 | 1.2961 | 0.0193 | -0.0479 | 67.1554
10.5 | 1.3389 | 0.02101 | -0.0466 | 63.7268
11 | 1.3781 | 0.02298 | -0.0449 | 59.9695
11.5 | 1.4136 | 0.02511 | -0.0429 | 56.2963
12 | 1.4392 | 0.02798 | -0.0401 | 51.4367
12.5 | 1.4287 | 0.03329 | -0.0339 | 42.9168
13 | 1.415 | 0.03903 | -0.0302 | 36.2542
13.5 | 1.4123 | 0.04479 | -0.0301 | 31.5316
14 | 1.4006 | 0.05298 | -0.0328 | 26.4364
14.5 | 1.3788 | 0.06405 | -0.0383 | 21.5269
15 | 1.3429 | 0.07866 | -0.0462 | 17.0722
15.5 | 1.2952 | 0.09638 | -0.0558 | 13.4385
16 | 1.2402 | 0.11695 | -0.0668 | 10.6045
16.5 | 1.1755 | 0.14159 | -0.0801 | 8.3021
17 | 0.9456 | 0.13605 | -0.055 | 6.9504

## 43. Re 1M Mach 0.10 (1)
BIGFOIL.COM POLAR EXPORT
MU 8.5_1.73
MU 8.5/1.73 |  |  |  | Cl Max: | 1.083 | at alpha= | 9.5 | deg
JavaFoil+Calcfoil stall+Eppler ext transition |  |  |  | L/D Max: | 76.258 | at alpha= | 7.5 | deg
Re: | 1000000 |  |  | Cd Min: | 0.00841 | at alpha= | -1.5 | deg
Mach: | 0.1 |  |  | Cl=0 at alpha= | -1.6949 | deg
|  |  |  | @ Cl=0.1, Cd= | 0.0084875
|  |  |  | @ Cl=0.4, Cd= | 0.0092695
|  |  |  | @ Cl=0.6, Cd= | 0.010205
alpha (deg) | Cl | Cd | Cm | Cl/Cd
-15 | -0.371 | 0.12913 | -0.014 | -2.874
-14.5 | -0.392 | 0.12197 | -0.014 | -3.215
-14 | -0.413 | 0.11495 | -0.014 | -3.594
-13.5 | -0.434 | 0.11093 | -0.014 | -3.911
-13 | -0.454 | 0.10342 | -0.014 | -4.387
-12.5 | -0.472 | 0.09845 | -0.014 | -4.797
-12 | -0.489 | 0.09089 | -0.014 | -5.381
-11.5 | -0.503 | 0.08594 | -0.014 | -5.858
-11 | -0.515 | 0.0817 | -0.014 | -6.303
-10.5 | -0.521 | 0.07648 | -0.013 | -6.814
-10 | -0.522 | 0.07186 | -0.013 | -7.27
-9.5 | -0.52 | 0.0679 | -0.013 | -7.652
-9 | -0.512 | 0.06285 | -0.013 | -8.151
-8.5 | -0.5 | 0.05931 | -0.014 | -8.439
-8 | -0.484 | 0.05562 | -0.014 | -8.701
-7.5 | -0.463 | 0.05154 | -0.014 | -8.98
-7 | -0.437 | 0.04866 | -0.015 | -8.991
-6.5 | -0.408 | 0.04569 | -0.016 | -8.931
-6 | -0.376 | 0.04258 | -0.018 | -8.821
-5.5 | -0.421 | 0.01254 | -0.038 | -33.56
-5 | -0.372 | 0.01226 | -0.038 | -30.32
-4.5 | -0.32 | 0.01197 | -0.038 | -26.698
-4 | -0.265 | 0.01172 | -0.038 | -22.634
-3.5 | -0.209 | 0.01152 | -0.039 | -18.161
-3 | -0.152 | 0.01133 | -0.039 | -13.428
-2.5 | -0.094 | 0.01114 | -0.039 | -8.451
-2 | -0.036 | 0.00848 | -0.039 | -4.212
-1.5 | 0.023 | 0.00841 | -0.039 | 2.743
-1 | 0.082 | 0.00846 | -0.04 | 9.689
-0.5 | 0.141 | 0.00855 | -0.04 | 16.48
0 | 0.2 | 0.00867 | -0.04 | 23.054
0.5 | 0.259 | 0.00881 | -0.04 | 29.365
1 | 0.318 | 0.00897 | -0.04 | 35.4
1.5 | 0.376 | 0.00918 | -0.041 | 40.985
2 | 0.435 | 0.0094 | -0.041 | 46.26
2.5 | 0.494 | 0.00965 | -0.041 | 51.126
3 | 0.552 | 0.00994 | -0.041 | 55.535
3.5 | 0.61 | 0.01026 | -0.042 | 59.435
4 | 0.667 | 0.01061 | -0.042 | 62.878
4.5 | 0.724 | 0.01105 | -0.042 | 65.474
5 | 0.778 | 0.01118 | -0.042 | 69.596
5.5 | 0.831 | 0.01255 | -0.042 | 66.207
6 | 0.881 | 0.01361 | -0.043 | 64.699
6.5 | 0.928 | 0.01464 | -0.043 | 63.36
7 | 0.971 | 0.01533 | -0.043 | 63.351
7.5 | 1.005 | 0.01317 | -0.043 | 76.258
8 | 1.035 | 0.01374 | -0.043 | 75.333
8.5 | 1.059 | 0.01721 | -0.043 | 61.526
9 | 1.076 | 0.01807 | -0.044 | 59.527
9.5 | 1.083 | 0.01912 | -0.044 | 56.625
10 | 1.069 | 0.02096 | -0.043 | 50.997
10.5 | 0.88 | 0.07125 | -0.019 | 12.353
11 | 0.871 | 0.07626 | -0.018 | 11.42
11.5 | 0.857 | 0.08151 | -0.017 | 10.509
12 | 0.838 | 0.08656 | -0.016 | 9.683
12.5 | 0.815 | 0.09347 | -0.017 | 8.722
13 | 0.785 | 0.09959 | -0.017 | 7.88
13.5 | 0.752 | 0.10558 | -0.017 | 7.119
14 | 0.716 | 0.11302 | -0.017 | 6.337
14.5 | 0.68 | 0.11971 | -0.018 | 5.679

## 44. Re 1M Mach 0.10 (2)
BIGFOIL.COM POLAR EXPORT
MU 8.5_1.73
MU 8.5/1.73 |  |  |  | Cl Max: | 1.4298 | at alpha= | 12 | deg
XFOIL ncrit=9 |  |  |  | L/D Max: | 98.1477 | at alpha= | 4.5 | deg
Re: | 1000000 |  |  | Cd Min: | 0.26806 | at alpha= | -20 | deg
Mach: | 0.1 |  |  | Cl=0 at alpha= | -1.856 | deg
|  |  |  | @ Cl=0.1, Cd= | 0.0050759
|  |  |  | @ Cl=0.4, Cd= | 0.0055629
|  |  |  | @ Cl=0.6, Cd= | 0.0062637
alpha (deg) | Cl | Cd | Cm | Cl/Cd
-20 | -0.8701 | 0.26806 | 0.0998 | -3.2459
-19.5 | -0.8506 | 0.26021 | 0.0945 | -3.2689
-19 | -0.8327 | 0.25261 | 0.0892 | -3.2964
-18.5 | -0.8151 | 0.24529 | 0.0845 | -3.323
-18 | -0.7989 | 0.23814 | 0.0811 | -3.3547
-17.5 | -0.7816 | 0.23185 | 0.0772 | -3.3711
-17 | -0.7643 | 0.22529 | 0.0731 | -3.3925
-16.5 | -0.7473 | 0.21833 | 0.0691 | -3.4228
-16 | -0.7306 | 0.211 | 0.065 | -3.4626
-15.5 | -0.7137 | 0.2027 | 0.0604 | -3.521
-15 | -0.6993 | 0.19423 | 0.0555 | -3.6004
-14.5 | -0.6856 | 0.18606 | 0.0513 | -3.6848
-14 | -0.6748 | 0.17757 | 0.0483 | -3.8002
-13.5 | -0.6603 | 0.17105 | 0.0454 | -3.8603
-13 | -0.6472 | 0.16401 | 0.0422 | -3.9461
-12.5 | -0.6356 | 0.15629 | 0.0388 | -4.0668
-12 | -0.6272 | 0.14669 | 0.0338 | -4.2757
-11.5 | -0.6184 | 0.13785 | 0.0296 | -4.486
-11 | -0.6113 | 0.12884 | 0.0258 | -4.7446
-10.5 | -0.606 | 0.11954 | 0.0217 | -5.0694
-10 | -0.613 | 0.10849 | 0.0171 | -5.6503
-9.5 | -0.6064 | 0.10078 | 0.0132 | -6.0171
-9 | -0.6016 | 0.09234 | 0.0083 | -6.5151
-8.5 | -0.6003 | 0.08256 | 0.0014 | -7.2711
-8 | -0.6739 | 0.02431 | -0.0462 | -27.7211
-7.5 | -0.6251 | 0.01873 | -0.0478 | -33.3743
-7 | -0.5707 | 0.01574 | -0.0486 | -36.2579
-6.5 | -0.5148 | 0.01373 | -0.0491 | -37.4945
-6 | -0.4601 | 0.01164 | -0.0496 | -39.5275
-5.5 | -0.3964 | 0.01057 | -0.0514 | -37.5024
-5 | -0.3308 | 0.00943 | -0.0536 | -35.0795
-4.5 | -0.2799 | 0.00888 | -0.0522 | -31.5203
-4 | -0.232 | 0.00824 | -0.05 | -28.1553
-3.5 | -0.1823 | 0.00776 | -0.0482 | -23.4923
-3 | -0.1297 | 0.00726 | -0.0471 | -17.865
-2.5 | -0.0742 | 0.00677 | -0.0469 | -10.9601
-2 | -0.0169 | 0.00623 | -0.0472 | -2.7127
-1.5 | 0.0418 | 0.00557 | -0.048 | 7.5045
-1 | 0.1007 | 0.00507 | -0.0488 | 19.8619
-0.5 | 0.1592 | 0.00505 | -0.049 | 31.5248
0 | 0.2178 | 0.00512 | -0.0493 | 42.5391
0.5 | 0.2763 | 0.00523 | -0.0496 | 52.8298
1 | 0.3346 | 0.00537 | -0.0499 | 62.3091
1.5 | 0.3927 | 0.00554 | -0.0502 | 70.8845
2 | 0.4502 | 0.00572 | -0.0504 | 78.7063
3 | 0.558 | 0.00603 | -0.0491 | 92.5373
3.5 | 0.6155 | 0.00635 | -0.0495 | 96.9291
4 | 0.6737 | 0.00688 | -0.0501 | 97.9215
4.5 | 0.7312 | 0.00745 | -0.0507 | 98.1477
5 | 0.7879 | 0.00813 | -0.0511 | 96.9127
5.5 | 0.8437 | 0.00896 | -0.0514 | 94.1629
6 | 0.899 | 0.00979 | -0.0517 | 91.8284
6.5 | 0.9536 | 0.01066 | -0.0517 | 89.4559
7 | 1.0078 | 0.01153 | -0.0517 | 87.4068
7.5 | 1.0612 | 0.01247 | -0.0514 | 85.1002
8 | 1.1135 | 0.01354 | -0.051 | 82.2378
8.5 | 1.1634 | 0.01499 | -0.0503 | 77.6117
9 | 1.2141 | 0.01606 | -0.0497 | 75.5978
9.5 | 1.2587 | 0.01804 | -0.0484 | 69.7727
10 | 1.3027 | 0.01986 | -0.047 | 65.5942
10.5 | 1.3442 | 0.02181 | -0.0454 | 61.6323
11 | 1.3817 | 0.02399 | -0.0434 | 57.5948
11.5 | 1.414 | 0.02643 | -0.041 | 53.4998
12 | 1.4298 | 0.03014 | -0.0372 | 47.4386
13 | 1.3913 | 0.04305 | -0.0294 | 32.3182
13.5 | 1.3803 | 0.05089 | -0.0316 | 27.1232
14 | 1.3583 | 0.06185 | -0.0369 | 21.9612
14.5 | 1.3251 | 0.076 | -0.0449 | 17.4355
15 | 1.2782 | 0.09354 | -0.0546 | 13.6647
15.5 | 1.2231 | 0.11394 | -0.0655 | 10.7346
16.5 | 1.1461 | 0.15181 | -0.0858 | 7.5496
17 | 1.1199 | 0.16992 | -0.0956 | 6.5907

## 45. Re 1M Mach 0.25 (1)
BIGFOIL.COM POLAR EXPORT
MU 8.5_1.73
MU 8.5/1.73 |  |  |  | Cl Max: | 1.051 | at alpha= | 8.5 | deg
JavaFoil+Calcfoil stall+Eppler ext transition |  |  |  | L/D Max: | 75.553 | at alpha= | 7 | deg
Re: | 1000000 |  |  | Cd Min: | 0.0085 | at alpha= | -1.5 | deg
Mach: | 0.25 |  |  | Cl=0 at alpha= | -1.6967 | deg
|  |  |  | @ Cl=0.1, Cd= | 0.0085536
|  |  |  | @ Cl=0.4, Cd= | 0.0093363
|  |  |  | @ Cl=0.6, Cd= | 0.11327
alpha (deg) | Cl | Cd | Cm | Cl/Cd
-13.5 | -0.067 | 0.11075 | -0.015 | -0.604
-13 | -0.136 | 0.11056 | -0.015 | -1.229
-12.5 | -0.211 | 0.10376 | -0.015 | -2.031
-12 | -0.268 | 0.09963 | -0.015 | -2.691
-11.5 | -0.319 | 0.09275 | -0.015 | -3.434
-11 | -0.363 | 0.08492 | -0.015 | -4.273
-10.5 | -0.398 | 0.07984 | -0.015 | -4.99
-10 | -0.425 | 0.07611 | -0.014 | -5.59
-9.5 | -0.445 | 0.07103 | -0.014 | -6.271
-9 | -0.458 | 0.06671 | -0.014 | -6.863
-8.5 | -0.463 | 0.06192 | -0.014 | -7.47
-8 | -0.459 | 0.05697 | -0.014 | -8.064
-7.5 | -0.449 | 0.05366 | -0.013 | -8.359
-7 | -0.431 | 0.05009 | -0.014 | -8.6
-6.5 | -0.407 | 0.04684 | -0.015 | -8.686
-6 | -0.377 | 0.04377 | -0.016 | -8.622
-5.5 | -0.345 | 0.03973 | -0.021 | -8.695
-5 | -0.379 | 0.01248 | -0.039 | -30.357
-4.5 | -0.327 | 0.01217 | -0.039 | -26.853
-4 | -0.272 | 0.01189 | -0.04 | -22.843
-3.5 | -0.215 | 0.01167 | -0.04 | -18.387
-3 | -0.156 | 0.01145 | -0.04 | -13.627
-2.5 | -0.097 | 0.01126 | -0.04 | -8.589
-2 | -0.037 | 0.00857 | -0.04 | -4.278
-1.5 | 0.024 | 0.0085 | -0.041 | 2.788
-1 | 0.084 | 0.00853 | -0.041 | 9.874
-0.5 | 0.145 | 0.00862 | -0.041 | 16.798
0 | 0.205 | 0.00876 | -0.041 | 23.469
0.5 | 0.266 | 0.0089 | -0.041 | 29.889
1 | 0.326 | 0.00908 | -0.042 | 35.931
1.5 | 0.387 | 0.00928 | -0.042 | 41.659
2 | 0.447 | 0.00954 | -0.042 | 46.868
2.5 | 0.507 | 0.0098 | -0.042 | 51.747
3 | 0.567 | 0.0101 | -0.042 | 56.132
3.5 | 0.626 | 0.01043 | -0.043 | 60.05
4 | 0.685 | 0.01084 | -0.043 | 63.234
4.5 | 0.743 | 0.01132 | -0.043 | 65.602
5 | 0.799 | 0.01205 | -0.043 | 66.283
5.5 | 0.851 | 0.01288 | -0.044 | 66.104
6 | 0.901 | 0.01407 | -0.044 | 64.059
6.5 | 0.947 | 0.01517 | -0.044 | 62.441
7 | 0.984 | 0.01303 | -0.044 | 75.553
7.5 | 1.016 | 0.01363 | -0.044 | 74.524
8 | 1.039 | 0.01719 | -0.044 | 60.428
8.5 | 1.051 | 0.01816 | -0.045 | 57.87
9 | 1.05 | 0.0193 | -0.045 | 54.405
9.5 | 0.849 | 0.0643 | -0.021 | 13.199
10 | 0.829 | 0.06959 | -0.016 | 11.917
10.5 | 0.803 | 0.0743 | -0.017 | 10.814
11 | 0.768 | 0.08039 | -0.017 | 9.547
11.5 | 0.722 | 0.08655 | -0.016 | 8.345
12 | 0.669 | 0.09312 | -0.017 | 7.185
12.5 | 0.607 | 0.09967 | -0.018 | 6.093
13 | 0.533 | 0.10576 | -0.018 | 5.042
13.5 | 0.453 | 0.11327 | -0.018 | 4.002

## 46. Re 1M Mach 0.25 (2)
BIGFOIL.COM POLAR EXPORT
MU 8.5_1.73
MU 8.5/1.73 |  |  |  | Cl Max: | 1.3591 | at alpha= | 11 | deg
XFOIL ncrit=9 |  |  |  | L/D Max: | 98.3333 | at alpha= | 4 | deg
Re: | 1000000 |  |  | Cd Min: | 0.20493 | at alpha= | 16 | deg
Mach: | 0.25 |  |  | Cl=0 at alpha= | -1.8503 | deg
|  |  |  | @ Cl=0.1, Cd= | 0.0052082
|  |  |  | @ Cl=0.4, Cd= | 0.0056529
|  |  |  | @ Cl=0.6, Cd= | 0.0063672
alpha (deg) | Cl | Cd | Cm | Cl/Cd
-7.5 | -0.5995 | 0.046 | -0.0384 | -13.0326
-7 | -0.5879 | 0.02274 | -0.0501 | -25.8531
-6.5 | -0.5351 | 0.01704 | -0.0514 | -31.4026
-6 | -0.4806 | 0.0131 | -0.0517 | -36.687
-5.5 | -0.4093 | 0.01146 | -0.0545 | -35.7155
-5 | -0.3446 | 0.01033 | -0.0555 | -33.3591
-4.5 | -0.2946 | 0.00925 | -0.0534 | -31.8486
-4 | -0.2446 | 0.00867 | -0.051 | -28.2122
-3.5 | -0.1916 | 0.00796 | -0.0493 | -24.0704
-3 | -0.1358 | 0.00743 | -0.0483 | -18.2773
-2.5 | -0.0778 | 0.00692 | -0.0481 | -11.2428
-2 | -0.0182 | 0.00639 | -0.0484 | -2.8482
-1.5 | 0.0426 | 0.00577 | -0.0493 | 7.383
-1 | 0.1039 | 0.00517 | -0.0502 | 20.0967
-0.5 | 0.1645 | 0.00514 | -0.0505 | 32.0039
0 | 0.2251 | 0.00522 | -0.0508 | 43.1226
0.5 | 0.2855 | 0.00532 | -0.0511 | 53.6654
1.5 | 0.4059 | 0.00567 | -0.0517 | 71.5873
2 | 0.4654 | 0.00586 | -0.0519 | 79.4198
2.5 | 0.5239 | 0.0061 | -0.0519 | 85.8852
3 | 0.5795 | 0.00628 | -0.0511 | 92.2771
3.5 | 0.6359 | 0.00652 | -0.0506 | 97.5307
4 | 0.6962 | 0.00708 | -0.0512 | 98.3333
4.5 | 0.7559 | 0.00771 | -0.0516 | 98.0415
5 | 0.8147 | 0.00847 | -0.0519 | 96.1865
5.5 | 0.8727 | 0.00934 | -0.052 | 93.4368
6 | 0.9302 | 0.01025 | -0.0519 | 90.7512
6.5 | 0.9872 | 0.01119 | -0.0517 | 88.2216
7 | 1.0432 | 0.01228 | -0.0512 | 84.9511
7.5 | 1.0985 | 0.01343 | -0.0504 | 81.7945
8 | 1.1506 | 0.01509 | -0.0492 | 76.2492
8.5 | 1.203 | 0.01648 | -0.048 | 72.9976
9 | 1.2504 | 0.01849 | -0.0462 | 67.6257
9.5 | 1.2901 | 0.02138 | -0.0436 | 60.3414
10 | 1.3257 | 0.02442 | -0.0406 | 54.2875
10.5 | 1.3512 | 0.02814 | -0.0369 | 48.0171
11 | 1.3591 | 0.03241 | -0.0319 | 41.9346
11.5 | 1.3482 | 0.03795 | -0.0281 | 35.5257
12 | 1.3281 | 0.04639 | -0.0292 | 28.629
12.5 | 1.3006 | 0.05828 | -0.0354 | 22.3164
13 | 1.2654 | 0.07328 | -0.0447 | 17.268
13.5 | 1.2248 | 0.09009 | -0.0544 | 13.5953
14 | 1.1778 | 0.10864 | -0.0643 | 10.8413
14.5 | 1.1278 | 0.12899 | -0.0749 | 8.7433
15 | 1.0447 | 0.16082 | -0.0913 | 6.4961
15.5 | 0.9776 | 0.19929 | -0.1091 | 4.9054
16 | 0.9934 | 0.20493 | -0.1126 | 4.8475

## 47. Re 1M Mach 0.50 (1)
BIGFOIL.COM POLAR EXPORT
MU 8.5_1.73
MU 8.5/1.73 |  |  |  | Cl Max: | 1.155 | at alpha= | 20 | deg
JavaFoil+Calcfoil stall+Eppler ext transition |  |  |  | L/D Max: | 72.548 | at alpha= | 5.5 | deg
Re: | 1000000 |  |  | Cd Min: | 0.00887 | at alpha= | -1 | deg
Mach: | 0.5 |  |  | Cl=0 at alpha= | -1.694 | deg
|  |  |  | @ Cl=0.1, Cd= | 0.0088788
|  |  |  | @ Cl=0.4, Cd= | 0.0096358
|  |  |  | @ Cl=0.6, Cd= | 0.010603
alpha (deg) | Cl | Cd | Cm | Cl/Cd
-20 | -0.98 | 0.1997 | -0.022 | -4.906
-19.5 | -0.954 | 0.19784 | -0.022 | -4.823
-19 | -0.927 | 0.19087 | -0.022 | -4.857
-18.5 | -0.9 | 0.18416 | -0.021 | -4.887
-18 | -0.874 | 0.18078 | -0.021 | -4.835
-17.5 | -0.848 | 0.17497 | -0.021 | -4.846
-17 | -0.822 | 0.16994 | -0.021 | -4.837
-16.5 | -0.796 | 0.16574 | -0.021 | -4.803
-16 | -0.768 | 0.15579 | -0.021 | -4.932
-15.5 | -0.742 | 0.15088 | -0.02 | -4.915
-15 | -0.715 | 0.14665 | -0.021 | -4.878
-14.5 | -0.689 | 0.13987 | -0.021 | -4.926
-14 | -0.663 | 0.13876 | -0.021 | -4.776
-13.5 | -0.635 | 0.13222 | -0.02 | -4.805
-13 | -0.608 | 0.12758 | -0.02 | -4.769
-12.5 | -0.582 | 0.12096 | -0.02 | -4.811
-12 | -0.555 | 0.11755 | -0.02 | -4.725
-11.5 | -0.528 | 0.11243 | -0.02 | -4.7
-11 | -0.501 | 0.10821 | -0.019 | -4.633
-10.5 | -0.475 | 0.1052 | -0.019 | -4.513
-10 | -0.448 | 0.10037 | -0.019 | -4.464
-9.5 | -0.421 | 0.0971 | -0.018 | -4.333
-9 | -0.394 | 0.09567 | -0.018 | -4.118
-8.5 | -0.367 | 0.09312 | -0.018 | -3.943
-8 | -0.34 | 0.06698 | -0.018 | -5.078
-7.5 | -0.313 | 0.05826 | -0.018 | -5.376
-7 | -0.286 | 0.06554 | -0.017 | -4.367
-6.5 | -0.259 | 0.05259 | -0.017 | -4.931
-6 | -0.232 | 0.04864 | -0.017 | -4.776
-5.5 | -0.263 | 0.04791 | -0.016 | -5.491
-5 | -0.305 | 0.04259 | -0.015 | -7.158
-4.5 | -0.279 | 0.03902 | -0.018 | -7.143
-4 | -0.295 | 0.01274 | -0.044 | -23.192
-3.5 | -0.236 | 0.01237 | -0.044 | -19.111
-3 | -0.173 | 0.01207 | -0.045 | -14.35
-2.5 | -0.108 | 0.01182 | -0.045 | -9.111
-2 | -0.041 | 0.0111 | -0.045 | -3.687
-1.5 | 0.026 | 0.00891 | -0.045 | 2.972
-1 | 0.094 | 0.00887 | -0.046 | 10.614
-0.5 | 0.162 | 0.00897 | -0.046 | 18.058
0 | 0.23 | 0.00909 | -0.046 | 25.267
0.5 | 0.297 | 0.00929 | -0.046 | 31.987
1 | 0.365 | 0.0095 | -0.047 | 38.392
1.5 | 0.432 | 0.00976 | -0.047 | 44.287
2 | 0.499 | 0.01005 | -0.047 | 49.686
2.5 | 0.566 | 0.01039 | -0.047 | 54.509
3 | 0.633 | 0.01081 | -0.047 | 58.573
3.5 | 0.699 | 0.01129 | -0.048 | 61.908
4 | 0.764 | 0.01194 | -0.048 | 63.991
4.5 | 0.826 | 0.01302 | -0.048 | 63.463
5 | 0.884 | 0.01438 | -0.048 | 61.494
5.5 | 0.931 | 0.01283 | -0.049 | 72.548
6 | 0.968 | 0.01347 | -0.049 | 71.863
6.5 | 0.985 | 0.0176 | -0.049 | 55.927
7 | 0.943 | 0.01901 | -0.049 | 49.605
7.5 | 0.494 | 0.05527 | -0.018 | 8.936
8 | 0.52 | 0.06096 | -0.018 | 8.538
8.5 | 0.547 | 0.06376 | -0.02 | 8.583
9 | 0.574 | 0.06759 | -0.021 | 8.494
9.5 | 0.6 | 0.08125 | -0.021 | 7.389
10 | 0.627 | 0.09889 | -0.022 | 6.343
10.5 | 0.653 | 0.10422 | -0.022 | 6.27
11 | 0.681 | 0.10869 | -0.023 | 6.262
11.5 | 0.707 | 0.11458 | -0.024 | 6.168
12 | 0.734 | 0.11833 | -0.025 | 6.204
12.5 | 0.76 | 0.1249 | -0.025 | 6.086
13 | 0.786 | 0.12856 | -0.025 | 6.117
13.5 | 0.814 | 0.13751 | -0.027 | 5.918
14 | 0.84 | 0.13925 | -0.027 | 6.031
14.5 | 0.866 | 0.14393 | -0.027 | 6.017
15 | 0.894 | 0.149 | -0.029 | 5.999
15.5 | 0.92 | 0.15709 | -0.029 | 5.854
16 | 0.945 | 0.16172 | -0.029 | 5.846
16.5 | 0.972 | 0.16537 | -0.03 | 5.877
17 | 0.999 | 0.1712 | -0.031 | 5.837
17.5 | 1.025 | 0.17473 | -0.031 | 5.866
18 | 1.051 | 0.18046 | -0.031 | 5.821
18.5 | 1.077 | 0.19093 | -0.032 | 5.639
19 | 1.104 | 0.19365 | -0.033 | 5.701
19.5 | 1.129 | 0.20152 | -0.033 | 5.605
20 | 1.155 | 0.20378 | -0.033 | 5.666

## 48. Re 1M Mach 0.50 (2)
BIGFOIL.COM POLAR EXPORT
MU 8.5_1.73
MU 8.5/1.73 |  |  |  | Cl Max: | 1.2334 | at alpha= | 8 | deg
XFOIL ncrit=9 |  |  |  | L/D Max: | 99.4514 | at alpha= | 4 | deg
Re: | 1000000 |  |  | Cd Min: | 0.29919 | at alpha= | -20 | deg
Mach: | 0.5 |  |  | Cl=0 at alpha= | -1.8291 | deg
|  |  |  | @ Cl=0.1, Cd= | 0.0059483
|  |  |  | @ Cl=0.4, Cd= | 0.005925
|  |  |  | @ Cl=0.6, Cd= | 0.0067544
alpha (deg) | Cl | Cd | Cm | Cl/Cd
-20 | -0.9671 | 0.29919 | 0.1195 | -3.2324
-19.5 | -0.9432 | 0.29007 | 0.1133 | -3.2516
-18.5 | -0.8977 | 0.27264 | 0.1028 | -3.2926
-18 | -0.8744 | 0.26439 | 0.0974 | -3.3072
-17.5 | -0.8508 | 0.25584 | 0.092 | -3.3255
-17 | -0.8271 | 0.24706 | 0.0866 | -3.3478
-16.5 | -0.8028 | 0.23776 | 0.0806 | -3.3765
-16 | -0.78 | 0.22881 | 0.075 | -3.4089
-15.5 | -0.758 | 0.2199 | 0.0694 | -3.447
-15 | -0.7368 | 0.21098 | 0.0641 | -3.4923
-14.5 | -0.7159 | 0.20269 | 0.061 | -3.532
-14 | -0.6949 | 0.19475 | 0.0567 | -3.5682
-13.5 | -0.6744 | 0.18644 | 0.0523 | -3.6172
-13 | -0.6546 | 0.17709 | 0.0466 | -3.6964
-12.5 | -0.6378 | 0.16812 | 0.0414 | -3.7937
-12 | -0.6224 | 0.1589 | 0.0373 | -3.9169
-11.5 | -0.6051 | 0.15133 | 0.0348 | -3.9985
-11 | -0.5894 | 0.14341 | 0.0313 | -4.1099
-10.5 | -0.5751 | 0.13527 | 0.0276 | -4.2515
-10 | -0.5621 | 0.12684 | 0.0237 | -4.4316
-9.5 | -0.5515 | 0.11712 | 0.0176 | -4.7088
-9 | -0.5412 | 0.10818 | 0.0134 | -5.0028
-8.5 | -0.5322 | 0.09917 | 0.0089 | -5.3665
-8 | -0.5244 | 0.09011 | 0.0041 | -5.8196
-7.5 | -0.5212 | 0.08185 | 0 | -6.3677
-7 | -0.5183 | 0.07179 | -0.0075 | -7.2197
-6.5 | -0.5134 | 0.06082 | -0.0191 | -8.4413
-6 | -0.4939 | 0.0449 | -0.0426 | -11
-5.5 | -0.4553 | 0.02867 | -0.0593 | -15.8807
-5 | -0.4157 | 0.01844 | -0.0615 | -22.5434
-4.5 | -0.3607 | 0.01308 | -0.0594 | -27.5765
-4 | -0.3004 | 0.01055 | -0.0566 | -28.4739
-3.5 | -0.2338 | 0.00918 | -0.0549 | -25.4684
-3 | -0.1648 | 0.00823 | -0.054 | -20.0243
-2.5 | -0.0947 | 0.0076 | -0.0537 | -12.4605
-2 | -0.0242 | 0.00706 | -0.054 | -3.4278
-1.5 | 0.0466 | 0.00648 | -0.0548 | 7.1914
-1 | 0.1179 | 0.00577 | -0.0562 | 20.4333
-0.5 | 0.1882 | 0.00549 | -0.0569 | 34.2805
0 | 0.2576 | 0.00556 | -0.0573 | 46.3309
0.5 | 0.3268 | 0.00571 | -0.0576 | 57.2329
1 | 0.3957 | 0.00591 | -0.0578 | 66.9543
1.5 | 0.4645 | 0.00615 | -0.058 | 75.5285
2 | 0.5331 | 0.00644 | -0.0581 | 82.7795
2.5 | 0.6012 | 0.00676 | -0.058 | 88.9349
3 | 0.6681 | 0.00711 | -0.0575 | 93.9662
3.5 | 0.7327 | 0.00753 | -0.0563 | 97.3041
4 | 0.7976 | 0.00802 | -0.055 | 99.4514
4.5 | 0.8672 | 0.00891 | -0.0547 | 97.3288
5 | 0.9359 | 0.00995 | -0.0539 | 94.0603
5.5 | 1.0039 | 0.01113 | -0.0527 | 90.1977
6 | 1.0715 | 0.01247 | -0.0507 | 85.9262
6.5 | 1.1354 | 0.0144 | -0.0478 | 78.8472
7 | 1.1898 | 0.0174 | -0.0434 | 68.3793
7.5 | 1.2264 | 0.02201 | -0.0376 | 55.7201
8 | 1.2334 | 0.02851 | -0.0313 | 43.262
8.5 | 1.2072 | 0.03625 | -0.0275 | 33.3021
9 | 1.1754 | 0.0477 | -0.0328 | 24.6415
9.5 | 1.1416 | 0.06229 | -0.0435 | 18.3272
10 | 1.1066 | 0.07785 | -0.0537 | 14.2145
10.5 | 1.0713 | 0.09326 | -0.0621 | 11.4872
11 | 1.0376 | 0.10851 | -0.0698 | 9.5623
11.5 | 1.008 | 0.12381 | -0.0775 | 8.1415
12 | 0.9863 | 0.13899 | -0.0852 | 7.0962
12.5 | 0.9759 | 0.15326 | -0.0926 | 6.3676
13 | 0.9752 | 0.16614 | -0.0992 | 5.8697

## 49. Re 2M Mach 0.00 (1)
BIGFOIL.COM POLAR EXPORT
MU 8.5_1.73
MU 8.5/1.73 |  |  |  | Cl Max: | 1.096 | at alpha= | 10 | deg
JavaFoil+Calcfoil stall+Eppler ext transition |  |  |  | L/D Max: | 83.35 | at alpha= | 8.5 | deg
Re: | 2000000 |  |  | Cd Min: | 0.00813 | at alpha= | -1 | deg
Mach: | 0 |  |  | Cl=0 at alpha= | -1.6949 | deg
|  |  |  | @ Cl=0.1, Cd= | 0.0081331
|  |  |  | @ Cl=0.4, Cd= | 0.0088105
|  |  |  | @ Cl=0.6, Cd= | 0.0096938
alpha (deg) | Cl | Cd | Cm | Cl/Cd
-12 | -0.513 | 0.08569 | -0.015 | -5.991
-11.5 | -0.524 | 0.08091 | -0.015 | -6.481
-11 | -0.533 | 0.0759 | -0.015 | -7.016
-10.5 | -0.536 | 0.07235 | -0.015 | -7.404
-10 | -0.534 | 0.06783 | -0.015 | -7.875
-9.5 | -0.529 | 0.06333 | -0.015 | -8.352
-9 | -0.519 | 0.05956 | -0.016 | -8.72
-8.5 | -0.506 | 0.0563 | -0.016 | -8.981
-8 | -0.488 | 0.05271 | -0.016 | -9.25
-7.5 | -0.468 | 0.04789 | -0.02 | -9.78
-7 | -0.546 | 0.01241 | -0.037 | -43.954
-6.5 | -0.508 | 0.01214 | -0.037 | -41.831
-6 | -0.466 | 0.01184 | -0.038 | -39.323
-5.5 | -0.42 | 0.01156 | -0.038 | -36.318
-5 | -0.37 | 0.01133 | -0.038 | -32.709
-4.5 | -0.318 | 0.0111 | -0.038 | -28.694
-4 | -0.264 | 0.01089 | -0.038 | -24.24
-3.5 | -0.208 | 0.01073 | -0.038 | -19.4
-3 | -0.151 | 0.01058 | -0.039 | -14.307
-2.5 | -0.094 | 0.01043 | -0.039 | -8.987
-2 | -0.036 | 0.00912 | -0.039 | -3.893
-1.5 | 0.023 | 0.00859 | -0.039 | 2.673
-1 | 0.082 | 0.00813 | -0.039 | 10.03
-0.5 | 0.14 | 0.00814 | -0.04 | 17.222
0 | 0.199 | 0.00826 | -0.04 | 24.099
0.5 | 0.258 | 0.00838 | -0.04 | 30.727
1 | 0.316 | 0.00853 | -0.04 | 37.054
1.5 | 0.375 | 0.00872 | -0.04 | 42.957
2 | 0.433 | 0.00893 | -0.041 | 48.464
2.5 | 0.491 | 0.00916 | -0.041 | 53.627
3 | 0.549 | 0.00943 | -0.041 | 58.243
3.5 | 0.607 | 0.00973 | -0.041 | 62.38
4 | 0.664 | 0.01008 | -0.042 | 65.876
4.5 | 0.72 | 0.01047 | -0.042 | 68.742
5 | 0.775 | 0.011 | -0.042 | 70.385
5.5 | 0.827 | 0.01176 | -0.042 | 70.341
6 | 0.877 | 0.0127 | -0.042 | 69.058
6.5 | 0.924 | 0.01298 | -0.043 | 71.179
7 | 0.968 | 0.01361 | -0.043 | 71.108
7.5 | 1.006 | 0.01423 | -0.043 | 70.668
8 | 1.038 | 0.01491 | -0.043 | 69.608
8.5 | 1.061 | 0.01273 | -0.043 | 83.35
9 | 1.08 | 0.01328 | -0.043 | 81.298
9.5 | 1.092 | 0.01676 | -0.044 | 65.16
10 | 1.096 | 0.01772 | -0.044 | 61.86
10.5 | 1.09 | 0.01886 | -0.044 | 57.813
11 | 1.07 | 0.02072 | -0.043 | 51.656
11.5 | 1.027 | 0.02594 | -0.042 | 39.581
12 | 0.957 | 0.0408 | -0.039 | 23.455
12.5 | 0.854 | 0.08118 | -0.027 | 10.518
13 | 0.824 | 0.08866 | -0.026 | 9.293
13.5 | 0.79 | 0.09653 | -0.024 | 8.189
14 | 0.759 | 0.1025 | -0.024 | 7.401
14.5 | 0.725 | 0.1095 | -0.023 | 6.622
15 | 0.692 | 0.11562 | -0.023 | 5.981

## 50. Re 2M Mach 0.00 (2)
BIGFOIL.COM POLAR EXPORT
MU 8.5_1.73
MU 8.5/1.73 |  |  |  | Cl Max: | 1.6124 | at alpha= | 14.5 | deg
XFOIL ncrit=9 |  |  |  | L/D Max: | 108.735 | at alpha= | 4.5 | deg
Re: | 2000000 |  |  | Cd Min: | 0.18597 | at alpha= | 19 | deg
Mach: | 0 |  |  | Cl=0 at alpha= | -1.8132 | deg
|  |  |  | @ Cl=0.1, Cd= | 0.0050748
|  |  |  | @ Cl=0.4, Cd= | 0.0051019
|  |  |  | @ Cl=0.6, Cd= | 0.0059751
alpha (deg) | Cl | Cd | Cm | Cl/Cd
-11.5 | -1.0138 | 0.03448 | -0.0371 | -29.4026
-11 | -0.9827 | 0.02894 | -0.04 | -33.9565
-10.5 | -0.9386 | 0.02592 | -0.0414 | -36.2114
-10 | -0.9031 | 0.01857 | -0.0438 | -48.6322
-9.5 | -0.8515 | 0.01617 | -0.0447 | -52.6592
-9 | -0.7968 | 0.01476 | -0.0455 | -53.9837
-8.5 | -0.741 | 0.01344 | -0.0463 | -55.1339
-8 | -0.6845 | 0.01219 | -0.0471 | -56.1526
-7.5 | -0.6271 | 0.01116 | -0.0479 | -56.1918
-7 | -0.5664 | 0.0105 | -0.0491 | -53.9429
-6.5 | -0.5181 | 0.00938 | -0.0477 | -55.2345
-6 | -0.4698 | 0.00889 | -0.046 | -52.8459
-5.5 | -0.4189 | 0.00839 | -0.0447 | -49.9285
-5 | -0.3669 | 0.00775 | -0.0437 | -47.3419
-4.5 | -0.3125 | 0.00738 | -0.0432 | -42.3442
-4 | -0.2565 | 0.00703 | -0.043 | -36.4865
-3.5 | -0.1989 | 0.00677 | -0.0432 | -29.3796
-3 | -0.1405 | 0.00646 | -0.0437 | -21.7492
-2.5 | -0.0816 | 0.00617 | -0.0443 | -13.2253
-2 | -0.0223 | 0.00587 | -0.0451 | -3.799
-1.5 | 0.0374 | 0.00553 | -0.0461 | 6.7631
-1 | 0.0974 | 0.00509 | -0.0473 | 19.1356
-0.5 | 0.1572 | 0.00474 | -0.0484 | 33.1646
0 | 0.2164 | 0.00466 | -0.0491 | 46.4378
0.5 | 0.2753 | 0.00477 | -0.0497 | 57.7149
1 | 0.3339 | 0.0049 | -0.0502 | 68.1429
1.5 | 0.3923 | 0.00507 | -0.0507 | 77.3767
3 | 0.5661 | 0.00579 | -0.0521 | 97.772
4 | 0.6778 | 0.0064 | -0.0523 | 105.9062
4.5 | 0.7307 | 0.00672 | -0.0517 | 108.7351
5.5 | 0.8435 | 0.00799 | -0.0526 | 105.5695
6 | 0.8993 | 0.00861 | -0.0529 | 104.4483
6.5 | 0.9546 | 0.00923 | -0.053 | 103.4236
7 | 1.0093 | 0.00992 | -0.0531 | 101.744
7.5 | 1.0635 | 0.01059 | -0.0531 | 100.4249
8 | 1.1171 | 0.01133 | -0.053 | 98.5966
8.5 | 1.1696 | 0.01223 | -0.0528 | 95.6337
9 | 1.2221 | 0.01295 | -0.0526 | 94.3707
9.5 | 1.2731 | 0.01388 | -0.0522 | 91.7219
10 | 1.3214 | 0.01521 | -0.0514 | 86.8771
10.5 | 1.3703 | 0.01622 | -0.0508 | 84.4821
11 | 1.4173 | 0.01741 | -0.0499 | 81.4072
11.5 | 1.4624 | 0.01871 | -0.0489 | 78.1614
12 | 1.5049 | 0.02019 | -0.0476 | 74.5369
12.5 | 1.537 | 0.02273 | -0.0452 | 67.6199
13 | 1.5648 | 0.0253 | -0.0424 | 61.8498
13.5 | 1.5955 | 0.02713 | -0.04 | 58.8094
14 | 1.6085 | 0.02959 | -0.0355 | 54.3596
14.5 | 1.6124 | 0.033 | -0.0318 | 48.8606
15 | 1.6087 | 0.03811 | -0.0302 | 42.212
15.5 | 1.5976 | 0.04538 | -0.0314 | 35.2049
16 | 1.5749 | 0.0557 | -0.0356 | 28.2747
16.5 | 1.5349 | 0.0701 | -0.0429 | 21.8959
17 | 1.4699 | 0.08992 | -0.053 | 16.3468
17.5 | 1.3919 | 0.1134 | -0.0648 | 12.2743
18 | 1.3139 | 0.13847 | -0.0777 | 9.4887
18.5 | 1.2506 | 0.16252 | -0.0911 | 7.6951
19 | 1.2009 | 0.18597 | -0.1049 | 6.4575

## 51. Re 2M Mach 0.10 (1)
BIGFOIL.COM POLAR EXPORT
MU 8.5_1.73
MU 8.5/1.73 |  |  |  | Cl Max: | 1.088 | at alpha= | 9.5 | deg
JavaFoil+Calcfoil stall+Eppler ext transition |  |  |  | L/D Max: | 82.745 | at alpha= | 8.5 | deg
Re: | 2000000 |  |  | Cd Min: | 0.00816 | at alpha= | -1 | deg
Mach: | 0.1 |  |  | Cl=0 at alpha= | -1.6949 | deg
|  |  |  | @ Cl=0.1, Cd= | 0.008163
|  |  |  | @ Cl=0.4, Cd= | 0.0088154
|  |  |  | @ Cl=0.6, Cd= | 0.0096883
alpha (deg) | Cl | Cd | Cm | Cl/Cd
-12 | -0.49 | 0.08668 | -0.015 | -5.651
-11.5 | -0.504 | 0.08114 | -0.015 | -6.214
-11 | -0.516 | 0.07697 | -0.015 | -6.701
-10.5 | -0.522 | 0.07211 | -0.015 | -7.237
-10 | -0.523 | 0.06857 | -0.015 | -7.63
-9.5 | -0.52 | 0.0639 | -0.015 | -8.144
-9 | -0.513 | 0.05997 | -0.015 | -8.556
-8.5 | -0.501 | 0.05689 | -0.016 | -8.813
-8 | -0.485 | 0.05304 | -0.016 | -9.144
-7.5 | -0.465 | 0.04905 | -0.018 | -9.484
-7 | -0.545 | 0.01239 | -0.037 | -43.989
-6.5 | -0.508 | 0.01219 | -0.038 | -41.686
-6 | -0.467 | 0.01189 | -0.038 | -39.246
-5.5 | -0.421 | 0.0116 | -0.038 | -36.27
-5 | -0.372 | 0.01135 | -0.038 | -32.762
-4.5 | -0.32 | 0.01112 | -0.038 | -28.752
-4 | -0.265 | 0.01092 | -0.038 | -24.295
-3.5 | -0.209 | 0.01075 | -0.039 | -19.463
-3 | -0.152 | 0.01061 | -0.039 | -14.336
-2.5 | -0.094 | 0.01045 | -0.039 | -9.012
-2 | -0.036 | 0.00917 | -0.039 | -3.893
-1.5 | 0.023 | 0.00861 | -0.039 | 2.679
-1 | 0.082 | 0.00816 | -0.04 | 10.048
-0.5 | 0.141 | 0.00817 | -0.04 | 17.259
0 | 0.2 | 0.00826 | -0.04 | 24.197
0.5 | 0.259 | 0.00839 | -0.04 | 30.856
1 | 0.318 | 0.00854 | -0.04 | 37.206
1.5 | 0.376 | 0.00873 | -0.041 | 43.117
2 | 0.435 | 0.00894 | -0.041 | 48.659
2.5 | 0.494 | 0.00919 | -0.041 | 53.721
3 | 0.552 | 0.00944 | -0.041 | 58.44
3.5 | 0.61 | 0.00974 | -0.042 | 62.575
4 | 0.667 | 0.0101 | -0.042 | 66.067
4.5 | 0.724 | 0.0105 | -0.042 | 68.917
5 | 0.778 | 0.01104 | -0.042 | 70.521
5.5 | 0.831 | 0.01186 | -0.042 | 70.036
6 | 0.881 | 0.01274 | -0.043 | 69.139
6.5 | 0.928 | 0.01307 | -0.043 | 70.975
7 | 0.971 | 0.01367 | -0.043 | 71.035
7.5 | 1.008 | 0.01434 | -0.043 | 70.317
8 | 1.04 | 0.01505 | -0.043 | 69.082
8.5 | 1.061 | 0.01282 | -0.043 | 82.745
9 | 1.078 | 0.01339 | -0.044 | 80.487
9.5 | 1.088 | 0.01695 | -0.044 | 64.173
10 | 1.088 | 0.01799 | -0.044 | 60.509
10.5 | 1.077 | 0.01927 | -0.044 | 55.865
11 | 1.049 | 0.02178 | -0.043 | 48.155
11.5 | 0.985 | 0.03121 | -0.041 | 31.559
12 | 0.867 | 0.07076 | -0.031 | 12.245
12.5 | 0.827 | 0.08395 | -0.026 | 9.849
13 | 0.791 | 0.09194 | -0.024 | 8.609
13.5 | 0.757 | 0.09779 | -0.024 | 7.742
14 | 0.72 | 0.10463 | -0.022 | 6.879
14.5 | 0.683 | 0.11113 | -0.023 | 6.149

## 52. Re 2M Mach 0.10 (2)
BIGFOIL.COM POLAR EXPORT
MU 8.5_1.73
MU 8.5/1.73 |  |  |  | Cl Max: | 1.5826 | at alpha= | 14 | deg
XFOIL ncrit=9 |  |  |  | L/D Max: | 108.919 | at alpha= | 4.5 | deg
Re: | 2000000 |  |  | Cd Min: | 0.1845 | at alpha= | 18.5 | deg
Mach: | 0.1 |  |  | Cl=0 at alpha= | -1.8133 | deg
|  |  |  | @ Cl=0.1, Cd= | 0.0050984
|  |  |  | @ Cl=0.4, Cd= | 0.0051026
|  |  |  | @ Cl=0.6, Cd= | 0.0059907
alpha (deg) | Cl | Cd | Cm | Cl/Cd
-10.5 | -0.9336 | 0.0303 | -0.0406 | -30.8119
-10 | -0.8912 | 0.02631 | -0.0425 | -33.8731
-9.5 | -0.8571 | 0.01746 | -0.0454 | -49.0893
-9 | -0.8027 | 0.01568 | -0.0462 | -51.1926
-8.5 | -0.7467 | 0.01415 | -0.0469 | -52.7703
-8 | -0.6899 | 0.01271 | -0.0477 | -54.2801
-7.5 | -0.6321 | 0.01147 | -0.0484 | -55.109
-7 | -0.5712 | 0.01065 | -0.0496 | -53.6338
-6.5 | -0.5227 | 0.00952 | -0.0481 | -54.9055
-6 | -0.4738 | 0.009 | -0.0463 | -52.6444
-5.5 | -0.4224 | 0.00846 | -0.045 | -49.9291
-5 | -0.3699 | 0.00782 | -0.044 | -47.3018
-4.5 | -0.3149 | 0.00741 | -0.0435 | -42.4966
-4 | -0.2583 | 0.00707 | -0.0433 | -36.5347
-3.5 | -0.2004 | 0.00682 | -0.0435 | -29.3842
-3 | -0.1415 | 0.00648 | -0.0439 | -21.8364
-2.5 | -0.0822 | 0.00619 | -0.0445 | -13.2795
-2 | -0.0224 | 0.00589 | -0.0454 | -3.8031
-1.5 | 0.0376 | 0.00555 | -0.0463 | 6.7748
-1 | 0.098 | 0.00511 | -0.0475 | 19.1781
-0.5 | 0.1582 | 0.00476 | -0.0486 | 33.2353
0 | 0.2177 | 0.00467 | -0.0494 | 46.6167
0.5 | 0.2769 | 0.00478 | -0.0499 | 57.9289
1 | 0.3359 | 0.00492 | -0.0505 | 68.2724
1.5 | 0.3947 | 0.00508 | -0.051 | 77.6969
2 | 0.4533 | 0.00533 | -0.0515 | 85.0469
2.5 | 0.5116 | 0.00555 | -0.052 | 92.1802
3 | 0.5696 | 0.00581 | -0.0524 | 98.0379
3.5 | 0.6268 | 0.00615 | -0.0527 | 101.9187
4 | 0.6822 | 0.00644 | -0.0525 | 105.9317
4.5 | 0.7352 | 0.00675 | -0.0519 | 108.9185
5 | 0.7923 | 0.00738 | -0.0524 | 107.3577
5.5 | 0.8489 | 0.00803 | -0.0527 | 105.7161
6 | 0.905 | 0.00868 | -0.0529 | 104.2627
6.5 | 0.9608 | 0.00931 | -0.0531 | 103.2009
7 | 1.016 | 0.00999 | -0.0531 | 101.7017
7.5 | 1.0707 | 0.01071 | -0.0531 | 99.972
8 | 1.1248 | 0.01146 | -0.0529 | 98.1501
8.5 | 1.1778 | 0.01236 | -0.0525 | 95.2913
9 | 1.2306 | 0.01314 | -0.0522 | 93.653
9.5 | 1.2811 | 0.0143 | -0.0515 | 89.5874
10 | 1.3304 | 0.01553 | -0.0507 | 85.6665
10.5 | 1.379 | 0.01668 | -0.0499 | 82.6739
11 | 1.4257 | 0.01799 | -0.0488 | 79.2496
11.5 | 1.4702 | 0.01943 | -0.0475 | 75.6665
12 | 1.5099 | 0.02131 | -0.0457 | 70.8541
12.5 | 1.5312 | 0.02496 | -0.0421 | 61.3462
13 | 1.5648 | 0.02671 | -0.0398 | 58.5848
13.5 | 1.5817 | 0.0292 | -0.0357 | 54.1678
14 | 1.5826 | 0.03281 | -0.0313 | 48.2353
14.5 | 1.5775 | 0.03809 | -0.0295 | 41.4151
15 | 1.5628 | 0.04598 | -0.031 | 33.9887
15.5 | 1.5361 | 0.05724 | -0.0361 | 26.8361
16 | 1.4936 | 0.07246 | -0.0441 | 20.6128
16.5 | 1.4331 | 0.09171 | -0.054 | 15.6264
17 | 1.3596 | 0.11443 | -0.0655 | 11.8815
17.5 | 1.2913 | 0.13749 | -0.0774 | 9.392
18 | 1.2311 | 0.16083 | -0.0902 | 7.6547
18.5 | 1.1808 | 0.1845 | -0.104 | 6.4

## 53. Re 2M Mach 0.25 (1)
BIGFOIL.COM POLAR EXPORT
MU 8.5_1.73
MU 8.5/1.73 |  |  |  | Cl Max: | 1.055 | at alpha= | 9 | deg
JavaFoil+Calcfoil stall+Eppler ext transition |  |  |  | L/D Max: | 81.442 | at alpha= | 8 | deg
Re: | 2000000 |  |  | Cd Min: | 0.00823 | at alpha= | -1 | deg
Mach: | 0.25 |  |  | Cl=0 at alpha= | -1.6967 | deg
|  |  |  | @ Cl=0.1, Cd= | 0.0082326
|  |  |  | @ Cl=0.4, Cd= | 0.11237
|  |  |  | @ Cl=0.6, Cd= | 0.11237
alpha (deg) | Cl | Cd | Cm | Cl/Cd
-11 | -0.363 | 0.08031 | -0.016 | -4.525
-10.5 | -0.399 | 0.07451 | -0.016 | -5.354
-10 | -0.426 | 0.07101 | -0.016 | -5.999
-9.5 | -0.446 | 0.06654 | -0.015 | -6.701
-9 | -0.458 | 0.06233 | -0.016 | -7.355
-8.5 | -0.463 | 0.05847 | -0.015 | -7.92
-8 | -0.46 | 0.0549 | -0.016 | -8.378
-7.5 | -0.449 | 0.05106 | -0.015 | -8.795
-7 | -0.432 | 0.04792 | -0.017 | -9.01
-6.5 | -0.413 | 0.04194 | -0.023 | -9.852
-6 | -0.47 | 0.01218 | -0.039 | -38.582
-5.5 | -0.427 | 0.01185 | -0.039 | -36.002
-5 | -0.379 | 0.01157 | -0.039 | -32.743
-4.5 | -0.327 | 0.01129 | -0.039 | -28.943
-4 | -0.272 | 0.01107 | -0.04 | -24.521
-3.5 | -0.215 | 0.01088 | -0.04 | -19.72
-3 | -0.156 | 0.01071 | -0.04 | -14.574
-2.5 | -0.097 | 0.01055 | -0.04 | -9.169
-2 | -0.037 | 0.00934 | -0.04 | -3.926
-1.5 | 0.024 | 0.00881 | -0.041 | 2.692
-1 | 0.084 | 0.00823 | -0.041 | 10.242
-0.5 | 0.145 | 0.00824 | -0.041 | 17.578
0 | 0.205 | 0.00833 | -0.041 | 24.672
0.5 | 0.266 | 0.00846 | -0.041 | 31.447
1 | 0.326 | 0.00863 | -0.042 | 37.836
1.5 | 0.387 | 0.00882 | -0.042 | 43.847
2 | 0.447 | 0.00905 | -0.042 | 49.415
2.5 | 0.507 | 0.00929 | -0.042 | 54.578
3 | 0.567 | 0.00958 | -0.042 | 59.199
3.5 | 0.626 | 0.00992 | -0.043 | 63.148
4 | 0.685 | 0.01029 | -0.043 | 66.614
4.5 | 0.743 | 0.01073 | -0.043 | 69.236
5 | 0.799 | 0.0113 | -0.043 | 70.683
5.5 | 0.851 | 0.01215 | -0.044 | 70.065
6 | 0.901 | 0.01315 | -0.044 | 68.557
6.5 | 0.947 | 0.01353 | -0.044 | 70.032
7 | 0.988 | 0.01421 | -0.044 | 69.509
7.5 | 1.02 | 0.01504 | -0.044 | 67.828
8 | 1.04 | 0.01277 | -0.044 | 81.442
8.5 | 1.053 | 0.01339 | -0.045 | 78.653
9 | 1.055 | 0.01711 | -0.045 | 61.67
9.5 | 1.043 | 0.01829 | -0.045 | 57.028
10 | 1.006 | 0.02047 | -0.044 | 49.155
10.5 | 0.929 | 0.02843 | -0.042 | 32.695
11 | 0.777 | 0.07403 | -0.026 | 10.492
11.5 | 0.727 | 0.08105 | -0.023 | 8.964
12 | 0.673 | 0.08677 | -0.023 | 7.753
12.5 | 0.61 | 0.09269 | -0.023 | 6.582
13 | 0.535 | 0.09859 | -0.022 | 5.431
13.5 | 0.455 | 0.10569 | -0.022 | 4.303
14 | 0.369 | 0.11237 | -0.022 | 3.282

## 54. Re 2M Mach 0.25 (2)
BIGFOIL.COM POLAR EXPORT
MU 8.5_1.73
MU 8.5/1.73 |  |  |  | Cl Max: | 1.4732 | at alpha= | 11.5 | deg
XFOIL ncrit=9 |  |  |  | L/D Max: | 251.094 | at alpha= | -0.5 | deg
Re: | 2000000 |  |  | Cd Min: | 0.24257 | at alpha= | -18 | deg
Mach: | 0.25 |  |  | Cl=0 at alpha= | -1.811 | deg
|  |  |  | @ Cl=0.1, Cd= | 0.00069941
|  |  |  | @ Cl=0.4, Cd= | 0.0051453
|  |  |  | @ Cl=0.6, Cd= | 0.0060079
alpha (deg) | Cl | Cd | Cm | Cl/Cd
-20 | -0.5821 | 0.22304 | 0.0528 | -2.6098
-19.5 | -0.5745 | 0.21626 | 0.0501 | -2.6565
-19 | -0.5643 | 0.21116 | 0.0476 | -2.6724
-18.5 | -0.554 | 0.20591 | 0.0449 | -2.6905
-18 | -0.817 | 0.24257 | 0.086 | -3.3681
-17.5 | -0.7986 | 0.23596 | 0.0817 | -3.3845
-17 | -0.7802 | 0.22905 | 0.0774 | -3.4062
-16.5 | -0.7621 | 0.22189 | 0.0731 | -3.4346
-16 | -0.7443 | 0.21443 | 0.0689 | -3.4711
-15.5 | -0.7261 | 0.20592 | 0.0643 | -3.5261
-15 | -0.7098 | 0.19769 | 0.06 | -3.5905
-14.5 | -0.6944 | 0.18951 | 0.0559 | -3.6642
-14 | -0.6805 | 0.18101 | 0.0519 | -3.7595
-13.5 | -0.671 | 0.17181 | 0.048 | -3.9055
-13 | -0.6559 | 0.16532 | 0.0449 | -3.9675
-12.5 | -0.6424 | 0.15808 | 0.0415 | -4.0638
-12 | -0.6309 | 0.14904 | 0.0373 | -4.2331
-11.5 | -0.6211 | 0.14038 | 0.0336 | -4.4244
-11 | -0.6129 | 0.13159 | 0.0298 | -4.6576
-10.5 | -0.6064 | 0.12255 | 0.026 | -4.9482
-10 | -0.602 | 0.11316 | 0.0218 | -5.3199
-9.5 | -0.6177 | 0.10003 | 0.0156 | -6.1751
-9 | -0.6305 | 0.08684 | 0.0079 | -7.2605
-8.5 | -0.72 | 0.01415 | -0.0475 | -50.8834
-8 | -0.6875 | 0.00715 | -0.0503 | -96.1538
-7.5 | -0.6341 | 0.00404 | -0.0517 | -156.9554
-7 | -0.5897 | 0.00285 | -0.0495 | -206.9123
-6.5 | -0.541 | 0.00227 | -0.0475 | -238.326
-6 | -0.49 | 0.00168 | -0.0462 | -291.6667
-5.5 | -0.4369 | 0.00148 | -0.0449 | -295.2027
-5 | -0.3807 | 0.00132 | -0.0442 | -288.4091
-4.5 | -0.3233 | 0.00115 | -0.0439 | -281.1304
-4 | -0.2645 | 0.00109 | -0.0439 | -242.6606
-3.5 | -0.2046 | 0.00101 | -0.0441 | -202.5743
-3 | -0.1444 | 0.00095 | -0.0444 | -152
-2 | -0.0231 | 0.00084 | -0.0457 | -27.5
-1.5 | 0.038 | 0.00078 | -0.0467 | 48.7179
-1 | 0.0994 | 0.0007 | -0.0478 | 142
-0.5 | 0.1607 | 0.00064 | -0.0489 | 251.0938
0 | 0.2251 | 0.00474 | -0.0509 | 47.4895
0.5 | 0.2862 | 0.00484 | -0.0514 | 59.1322
1 | 0.3471 | 0.00498 | -0.052 | 69.6988
1.5 | 0.4079 | 0.00517 | -0.0525 | 78.8975
2.5 | 0.5288 | 0.00567 | -0.0534 | 93.2628
3 | 0.5888 | 0.00594 | -0.0538 | 99.1246
3.5 | 0.6482 | 0.0063 | -0.054 | 102.8889
4 | 0.7063 | 0.00666 | -0.0539 | 106.0511
4.5 | 0.7605 | 0.00695 | -0.0529 | 109.4245
5 | 0.8198 | 0.00763 | -0.0532 | 107.4443
5.5 | 0.8788 | 0.00832 | -0.0533 | 105.625
6 | 0.9373 | 0.00902 | -0.0533 | 103.9135
6.5 | 0.9957 | 0.00971 | -0.0532 | 102.5438
7 | 1.0533 | 0.01051 | -0.0528 | 100.2188
7.5 | 1.1106 | 0.01135 | -0.0523 | 97.8502
8 | 1.1666 | 0.01238 | -0.0516 | 94.2326
8.5 | 1.2225 | 0.01332 | -0.0507 | 91.7793
9 | 1.2748 | 0.01482 | -0.0494 | 86.0189
9.5 | 1.3255 | 0.01643 | -0.0478 | 80.6756
10 | 1.3735 | 0.01826 | -0.0459 | 75.2191
10.5 | 1.417 | 0.02046 | -0.0434 | 69.2571
11 | 1.4541 | 0.0231 | -0.0405 | 62.9481
11.5 | 1.4732 | 0.0271 | -0.0361 | 54.3616
12 | 1.444 | 0.03365 | -0.029 | 42.9123
12.5 | 1.4296 | 0.04055 | -0.028 | 35.2552
13 | 1.4071 | 0.05081 | -0.0323 | 27.6934
13.5 | 1.3716 | 0.06526 | -0.041 | 21.0175
14 | 1.3255 | 0.08259 | -0.0511 | 16.0492
14.5 | 1.2707 | 0.10163 | -0.0611 | 12.5032
15.5 | 1.1936 | 0.135 | -0.0774 | 8.8415
16 | 1.163 | 0.15141 | -0.0859 | 7.6811
16.5 | 1.1337 | 0.16876 | -0.0954 | 6.7178

## 55. Re 2M Mach 0.50 (1)
BIGFOIL.COM POLAR EXPORT
MU 8.5_1.73
MU 8.5/1.73 |  |  |  | Cl Max: | 1.156 | at alpha= | 20 | deg
JavaFoil+Calcfoil stall+Eppler ext transition |  |  |  | L/D Max: | 76.285 | at alpha= | 6 | deg
Re: | 2000000 |  |  | Cd Min: | 0.00855 | at alpha= | -0.5 | deg
Mach: | 0.5 |  |  | Cl=0 at alpha= | -1.694 | deg
|  |  |  | @ Cl=0.1, Cd= | 0.0089056
|  |  |  | @ Cl=0.4, Cd= | 0.0090854
|  |  |  | @ Cl=0.6, Cd= | 0.010008
alpha (deg) | Cl | Cd | Cm | Cl/Cd
-20 | -0.98 | 0.17959 | -0.022 | -5.458
-19.5 | -0.955 | 0.17469 | -0.022 | -5.464
-19 | -0.929 | 0.17327 | -0.022 | -5.363
-18.5 | -0.901 | 0.16494 | -0.022 | -5.463
-18 | -0.875 | 0.16021 | -0.022 | -5.459
-17.5 | -0.848 | 0.1554 | -0.021 | -5.459
-17 | -0.822 | 0.15033 | -0.021 | -5.469
-16.5 | -0.796 | 0.14613 | -0.022 | -5.448
-16 | -0.769 | 0.14241 | -0.021 | -5.402
-15.5 | -0.742 | 0.13439 | -0.021 | -5.521
-15 | -0.716 | 0.12815 | -0.021 | -5.584
-14.5 | -0.689 | 0.12472 | -0.021 | -5.526
-14 | -0.663 | 0.12037 | -0.021 | -5.507
-13.5 | -0.636 | 0.11923 | -0.021 | -5.335
-13 | -0.609 | 0.11204 | -0.02 | -5.433
-12.5 | -0.582 | 0.10706 | -0.02 | -5.438
-12 | -0.556 | 0.1038 | -0.02 | -5.353
-11.5 | -0.529 | 0.10098 | -0.02 | -5.237
-11 | -0.502 | 0.09541 | -0.019 | -5.258
-10.5 | -0.475 | 0.09275 | -0.02 | -5.121
-10 | -0.448 | 0.06871 | -0.02 | -6.527
-9.5 | -0.421 | 0.07345 | -0.019 | -5.732
-9 | -0.394 | 0.0643 | -0.019 | -6.132
-8.5 | -0.368 | 0.05855 | -0.019 | -6.279
-8 | -0.34 | 0.06178 | -0.018 | -5.509
-7.5 | -0.313 | 0.0537 | -0.018 | -5.836
-7 | -0.287 | 0.05239 | -0.018 | -5.469
-6.5 | -0.26 | 0.04801 | -0.018 | -5.406
-6 | -0.232 | 0.04626 | -0.018 | -5.025
-5.5 | -0.263 | 0.04457 | -0.017 | -5.909
-5 | -0.305 | 0.04084 | -0.017 | -7.471
-4.5 | -0.347 | 0.01221 | -0.044 | -28.426
-4 | -0.295 | 0.01183 | -0.044 | -24.98
-3.5 | -0.236 | 0.01151 | -0.044 | -20.531
-3 | -0.173 | 0.01124 | -0.045 | -15.414
-2.5 | -0.108 | 0.01106 | -0.045 | -9.742
-2 | -0.041 | 0.01036 | -0.045 | -3.948
-1.5 | 0.026 | 0.00949 | -0.045 | 2.79
-1 | 0.094 | 0.00894 | -0.046 | 10.528
-0.5 | 0.162 | 0.00855 | -0.046 | 18.94
0 | 0.23 | 0.00862 | -0.046 | 26.641
0.5 | 0.297 | 0.00878 | -0.046 | 33.872
1 | 0.365 | 0.00896 | -0.047 | 40.695
1.5 | 0.432 | 0.0092 | -0.047 | 46.993
2 | 0.499 | 0.00946 | -0.047 | 52.769
2.5 | 0.566 | 0.00982 | -0.047 | 57.705
3 | 0.633 | 0.01019 | -0.047 | 62.122
3.5 | 0.699 | 0.01063 | -0.048 | 65.749
4 | 0.764 | 0.01116 | -0.048 | 68.429
4.5 | 0.826 | 0.0119 | -0.048 | 69.452
5 | 0.884 | 0.01299 | -0.048 | 68.044
5.5 | 0.935 | 0.01438 | -0.049 | 64.996
6 | 0.97 | 0.01271 | -0.049 | 76.285
6.5 | 0.986 | 0.01344 | -0.049 | 73.358
7 | 0.953 | 0.01708 | -0.049 | 55.782
7.5 | 0.608 | 0.01858 | -0.049 | 32.704
8 | 0.522 | 0.05682 | -0.023 | 9.196
8.5 | 0.549 | 0.06033 | -0.024 | 9.106
9 | 0.577 | 0.06339 | -0.025 | 9.101
9.5 | 0.601 | 0.07412 | -0.021 | 8.105
10 | 0.628 | 0.07326 | -0.023 | 8.573
10.5 | 0.654 | 0.09025 | -0.023 | 7.245
11 | 0.681 | 0.09767 | -0.024 | 6.972
11.5 | 0.707 | 0.10047 | -0.024 | 7.038
12 | 0.734 | 0.10606 | -0.025 | 6.925
12.5 | 0.76 | 0.10885 | -0.025 | 6.986
13 | 0.787 | 0.11388 | -0.026 | 6.91
13.5 | 0.814 | 0.12092 | -0.027 | 6.733
14 | 0.84 | 0.12315 | -0.027 | 6.822
14.5 | 0.867 | 0.12893 | -0.028 | 6.723
15 | 0.894 | 0.13138 | -0.029 | 6.805
15.5 | 0.92 | 0.13826 | -0.029 | 6.654
16 | 0.946 | 0.14138 | -0.03 | 6.691
16.5 | 0.974 | 0.14949 | -0.031 | 6.516
17 | 1 | 0.15235 | -0.031 | 6.562
17.5 | 1.025 | 0.15519 | -0.031 | 6.607
18 | 1.051 | 0.15927 | -0.032 | 6.601
18.5 | 1.079 | 0.17043 | -0.033 | 6.332
19 | 1.105 | 0.17269 | -0.033 | 6.397
19.5 | 1.13 | 0.17688 | -0.033 | 6.388
20 | 1.156 | 0.18371 | -0.033 | 6.29

## 56. Re 2M Mach 0.50 (2)
BIGFOIL.COM POLAR EXPORT
MU 8.5_1.73
MU 8.5/1.73 |  |  |  | Cl Max: | 1.2776 | at alpha= | 8 | deg
XFOIL ncrit=9 |  |  |  | L/D Max: | 108.027 | at alpha= | 4.5 | deg
Re: | 2000000 |  |  | Cd Min: | 0.15857 | at alpha= | 13 | deg
Mach: | 0.5 |  |  | Cl=0 at alpha= | -1.8047 | deg
|  |  |  | @ Cl=0.1, Cd= | 0.0057481
|  |  |  | @ Cl=0.4, Cd= | 0.0052986
|  |  |  | @ Cl=0.6, Cd= | 0.0061033
alpha (deg) | Cl | Cd | Cm | Cl/Cd
-10 | -0.5752 | 0.12475 | 0.0253 | -4.6108
-9.5 | -0.566 | 0.11602 | 0.0213 | -4.8785
-9 | -0.5587 | 0.10673 | 0.0169 | -5.2347
-8.5 | -0.5533 | 0.09715 | 0.0119 | -5.6953
-8 | -0.5498 | 0.0873 | 0.0063 | -6.2978
-7.5 | -0.5473 | 0.07733 | -0.0004 | -7.0775
-7 | -0.5462 | 0.06673 | -0.0093 | -8.1852
-6.5 | -0.5387 | 0.05258 | -0.0298 | -10.2453
-6 | -0.5338 | 0.03861 | -0.0427 | -13.8254
-5.5 | -0.5127 | 0.02482 | -0.0504 | -20.6567
-5 | -0.4616 | 0.01503 | -0.0531 | -30.7119
-4.5 | -0.3927 | 0.01026 | -0.053 | -38.2749
-4 | -0.3195 | 0.00841 | -0.0524 | -37.9905
-3.5 | -0.246 | 0.00769 | -0.052 | -31.9896
-3 | -0.1727 | 0.00711 | -0.0521 | -24.2897
-2.5 | -0.1001 | 0.00675 | -0.0523 | -14.8296
-2 | -0.028 | 0.00641 | -0.0529 | -4.3682
-1.5 | 0.0437 | 0.00607 | -0.0538 | 7.1993
-1 | 0.1154 | 0.00566 | -0.0549 | 20.3887
-0.5 | 0.1869 | 0.00529 | -0.0562 | 35.3308
0 | 0.2578 | 0.00501 | -0.0574 | 51.4571
0.5 | 0.3278 | 0.00512 | -0.0579 | 64.0234
1 | 0.3974 | 0.00529 | -0.0585 | 75.1229
1.5 | 0.4671 | 0.00552 | -0.0589 | 84.6196
2 | 0.5366 | 0.00583 | -0.0593 | 92.0412
2.5 | 0.6062 | 0.00613 | -0.0595 | 98.8907
3 | 0.6756 | 0.00653 | -0.0596 | 103.4609
3.5 | 0.7448 | 0.00701 | -0.0594 | 106.2482
4.5 | 0.8815 | 0.00816 | -0.0579 | 108.027
5 | 0.9451 | 0.00876 | -0.0557 | 107.8881
5.5 | 1.0155 | 0.00965 | -0.0545 | 105.2332
6 | 1.0856 | 0.0107 | -0.0528 | 101.4579
6.5 | 1.1548 | 0.01206 | -0.0502 | 95.7546
7 | 1.2191 | 0.0142 | -0.0465 | 85.8521
7.5 | 1.265 | 0.01831 | -0.0407 | 69.0879
8 | 1.2776 | 0.02496 | -0.0339 | 51.1859
8.5 | 1.2505 | 0.03269 | -0.0274 | 38.2533
9 | 1.2155 | 0.04311 | -0.0301 | 28.1953
9.5 | 1.1816 | 0.05711 | -0.0404 | 20.6899
10 | 1.1485 | 0.07244 | -0.0511 | 15.8545
10.5 | 1.1151 | 0.08754 | -0.0595 | 12.7382
11 | 1.083 | 0.1021 | -0.0667 | 10.6072
11.5 | 1.0543 | 0.11641 | -0.0738 | 9.0568
12 | 1.0309 | 0.13076 | -0.0812 | 7.8839
12.5 | 1.0146 | 0.14489 | -0.0887 | 7.0026
13 | 1.0062 | 0.15857 | -0.096 | 6.3455

## 57. Re 3M Mach 0.00 (1)
BIGFOIL.COM POLAR EXPORT
MU 8.5_1.73
MU 8.5/1.73 |  |  |  | Cl Max: | 1.099 | at alpha= | 10 | deg
JavaFoil+Calcfoil stall+Eppler ext transition |  |  |  | L/D Max: | 86.732 | at alpha= | 9 | deg
Re: | 3000000 |  |  | Cd Min: | 0.00813 | at alpha= | -0.5 | deg
Mach: | 0 |  |  | Cl=0 at alpha= | -1.6949 | deg
|  |  |  | @ Cl=0.1, Cd= | 0.0084472
|  |  |  | @ Cl=0.4, Cd= | 0.0086405
|  |  |  | @ Cl=0.6, Cd= | 0.0094774
alpha (deg) | Cl | Cd | Cm | Cl/Cd
-12.5 | -0.501 | 0.08802 | -0.016 | -5.689
-12 | -0.514 | 0.08316 | -0.016 | -6.183
-11.5 | -0.525 | 0.07886 | -0.016 | -6.661
-11 | -0.534 | 0.07417 | -0.017 | -7.194
-10.5 | -0.537 | 0.07002 | -0.016 | -7.665
-10 | -0.535 | 0.06614 | -0.017 | -8.092
-9.5 | -0.531 | 0.06143 | -0.018 | -8.638
-9 | -0.522 | 0.05738 | -0.018 | -9.092
-8.5 | -0.508 | 0.05386 | -0.019 | -9.439
-8 | -0.495 | 0.048 | -0.022 | -10.307
-7.5 | -0.579 | 0.01228 | -0.037 | -47.112
-7 | -0.546 | 0.012 | -0.037 | -45.48
-6.5 | -0.508 | 0.01167 | -0.037 | -43.497
-6 | -0.466 | 0.01141 | -0.038 | -40.811
-5.5 | -0.42 | 0.01115 | -0.038 | -37.655
-5 | -0.37 | 0.01093 | -0.038 | -33.896
-4.5 | -0.318 | 0.01072 | -0.038 | -29.714
-4 | -0.264 | 0.01054 | -0.038 | -25.048
-3.5 | -0.208 | 0.0104 | -0.038 | -20.023
-3 | -0.151 | 0.01027 | -0.039 | -14.733
-2.5 | -0.094 | 0.01015 | -0.039 | -9.232
-2 | -0.036 | 0.00923 | -0.039 | -3.848
-1.5 | 0.023 | 0.00892 | -0.039 | 2.575
-1 | 0.082 | 0.00859 | -0.039 | 9.494
-0.5 | 0.14 | 0.00813 | -0.04 | 17.244
0 | 0.199 | 0.00816 | -0.04 | 24.384
0.5 | 0.258 | 0.00824 | -0.04 | 31.24
1 | 0.316 | 0.00838 | -0.04 | 37.713
1.5 | 0.375 | 0.00855 | -0.04 | 43.827
2 | 0.433 | 0.00876 | -0.041 | 49.402
2.5 | 0.491 | 0.00897 | -0.041 | 54.738
3 | 0.549 | 0.00924 | -0.041 | 59.456
3.5 | 0.607 | 0.00951 | -0.041 | 63.824
4 | 0.664 | 0.00985 | -0.042 | 67.427
4.5 | 0.72 | 0.01026 | -0.042 | 70.192
5 | 0.775 | 0.01069 | -0.042 | 72.481
5.5 | 0.827 | 0.01133 | -0.042 | 72.985
6 | 0.877 | 0.01211 | -0.042 | 72.393
6.5 | 0.924 | 0.01291 | -0.043 | 71.593
7 | 0.968 | 0.01337 | -0.043 | 72.384
7.5 | 1.006 | 0.01333 | -0.043 | 75.444
8 | 1.038 | 0.01397 | -0.043 | 74.308
8.5 | 1.065 | 0.01467 | -0.043 | 72.572
9 | 1.081 | 0.01246 | -0.043 | 86.732
9.5 | 1.093 | 0.01304 | -0.044 | 83.863
10 | 1.099 | 0.01655 | -0.044 | 66.388
10.5 | 1.096 | 0.01747 | -0.044 | 62.738
11 | 1.081 | 0.01882 | -0.044 | 57.422
11.5 | 1.055 | 0.02088 | -0.043 | 50.526
12 | 1.016 | 0.02493 | -0.042 | 40.739
12.5 | 0.959 | 0.03427 | -0.041 | 27.971
13 | 0.865 | 0.06344 | -0.035 | 13.634
13.5 | 0.811 | 0.08104 | -0.031 | 10.009
14 | 0.771 | 0.09175 | -0.029 | 8.4
14.5 | 0.734 | 0.09995 | -0.028 | 7.343
15 | 0.698 | 0.10728 | -0.027 | 6.506

## 58. Re 3M Mach 0.00 (2)
BIGFOIL.COM POLAR EXPORT
MU 8.5_1.73
MU 8.5/1.73 |  |  |  | Cl Max: | 1.7271 | at alpha= | 15 | deg
XFOIL ncrit=9 |  |  |  | L/D Max: | 113.286 | at alpha= | 5 | deg
Re: | 3000000 |  |  | Cd Min: | 0.18694 | at alpha= | 20 | deg
Mach: | 0 |  |  | Cl=0 at alpha= | -1.8071 | deg
|  |  |  | @ Cl=0.1, Cd= | 0.005162
|  |  |  | @ Cl=0.4, Cd= | 0.004955
|  |  |  | @ Cl=0.6, Cd= | 0.0058365
alpha (deg) | Cl | Cd | Cm | Cl/Cd
-14 | -1.2224 | 0.0424 | -0.0287 | -28.8302
-13.5 | -1.2537 | 0.02803 | -0.0394 | -44.7271
-13 | -1.2158 | 0.02468 | -0.0404 | -49.2626
-12.5 | -1.1692 | 0.02278 | -0.041 | -51.3257
-12 | -1.1205 | 0.02105 | -0.0416 | -53.2304
-11.5 | -1.0703 | 0.01938 | -0.0422 | -55.227
-11 | -1.0187 | 0.01778 | -0.0428 | -57.2947
-10.5 | -0.9658 | 0.01632 | -0.0435 | -59.1789
-10 | -0.9115 | 0.01502 | -0.0441 | -60.6858
-9.5 | -0.8563 | 0.01382 | -0.0448 | -61.9609
-9 | -0.8 | 0.01284 | -0.0456 | -62.3053
-8.5 | -0.7427 | 0.01125 | -0.0467 | -66.0178
-8 | -0.693 | 0.00996 | -0.0458 | -69.5783
-7.5 | -0.6448 | 0.00943 | -0.0442 | -68.3775
-7 | -0.5927 | 0.00892 | -0.0434 | -66.4462
-6.5 | -0.5404 | 0.00856 | -0.0425 | -63.1308
-6 | -0.4871 | 0.00792 | -0.0419 | -61.5025
-5.5 | -0.4322 | 0.00743 | -0.0415 | -58.1696
-5 | -0.3758 | 0.00713 | -0.0415 | -52.7069
-4.5 | -0.3181 | 0.0068 | -0.0418 | -46.7794
-4 | -0.2599 | 0.00657 | -0.0422 | -39.5586
-3.5 | -0.201 | 0.00634 | -0.0427 | -31.7035
-3 | -0.1419 | 0.00614 | -0.0433 | -23.1107
-2 | -0.023 | 0.00569 | -0.0449 | -4.0422
-1.5 | 0.0366 | 0.00546 | -0.0458 | 6.7033
-1 | 0.0964 | 0.00518 | -0.0468 | 18.61
-0.5 | 0.1563 | 0.00488 | -0.0479 | 32.0287
0 | 0.2161 | 0.00465 | -0.049 | 46.4731
0.5 | 0.2752 | 0.00463 | -0.0497 | 59.4384
1 | 0.334 | 0.00476 | -0.0503 | 70.1681
1.5 | 0.3927 | 0.00493 | -0.0509 | 79.6552
2 | 0.4511 | 0.00513 | -0.0515 | 87.9337
2.5 | 0.5093 | 0.00535 | -0.052 | 95.1963
3 | 0.5672 | 0.00566 | -0.0525 | 100.212
3.5 | 0.6248 | 0.00597 | -0.053 | 104.6566
4 | 0.6819 | 0.0063 | -0.0534 | 108.2381
4.5 | 0.738 | 0.00668 | -0.0536 | 110.479
5 | 0.7896 | 0.00697 | -0.0528 | 113.2855
5.5 | 0.8461 | 0.00751 | -0.0531 | 112.6631
6 | 0.9022 | 0.00806 | -0.0534 | 111.9355
6.5 | 0.9579 | 0.0086 | -0.0536 | 111.3837
7 | 1.0131 | 0.00919 | -0.0538 | 110.2394
7.5 | 1.0678 | 0.00982 | -0.0538 | 108.7373
8 | 1.1218 | 0.01049 | -0.0538 | 106.9399
8.5 | 1.1758 | 0.01106 | -0.0537 | 106.311
9 | 1.2281 | 0.01191 | -0.0535 | 103.115
9.5 | 1.2807 | 0.01258 | -0.0533 | 101.8045
10 | 1.3322 | 0.01333 | -0.0529 | 99.94
10.5 | 1.3824 | 0.01423 | -0.0525 | 97.1469
11 | 1.4296 | 0.01556 | -0.0516 | 91.8766
11.5 | 1.475 | 0.01697 | -0.0505 | 86.9181
12 | 1.5215 | 0.018 | -0.0496 | 84.5278
12.5 | 1.5667 | 0.01906 | -0.0486 | 82.1983
13 | 1.6095 | 0.02028 | -0.0474 | 79.3639
13.5 | 1.6489 | 0.0217 | -0.0458 | 75.9862
14 | 1.6847 | 0.02328 | -0.0438 | 72.3668
14.5 | 1.7146 | 0.02515 | -0.0412 | 68.175
15 | 1.7271 | 0.0276 | -0.0365 | 62.5761
15.5 | 1.7197 | 0.03167 | -0.0314 | 54.3006
16 | 1.6987 | 0.03849 | -0.0295 | 44.1335
16.5 | 1.664 | 0.04913 | -0.0322 | 33.8693
17 | 1.6355 | 0.06065 | -0.0373 | 26.9662
17.5 | 1.584 | 0.07707 | -0.0455 | 20.5527
18 | 1.531 | 0.09454 | -0.0541 | 16.1942
18.5 | 1.4768 | 0.11291 | -0.063 | 13.0794
19 | 1.4023 | 0.13631 | -0.075 | 10.2876
19.5 | 1.3319 | 0.16071 | -0.0887 | 8.2876
20 | 1.2665 | 0.18694 | -0.1049 | 6.7749

## 59. Re 3M Mach 0.10 (1)
BIGFOIL.COM POLAR EXPORT
MU 8.5_1.73
MU 8.5/1.73 |  |  |  | Cl Max: | 1.091 | at alpha= | 10 | deg
JavaFoil+Calcfoil stall+Eppler ext transition |  |  |  | L/D Max: | 85.903 | at alpha= | 9 | deg
Re: | 3000000 |  |  | Cd Min: | 0.00816 | at alpha= | -0.5 | deg
Mach: | 0.1 |  |  | Cl=0 at alpha= | -1.6949 | deg
|  |  |  | @ Cl=0.1, Cd= | 0.0084727
|  |  |  | @ Cl=0.4, Cd= | 0.0086514
|  |  |  | @ Cl=0.6, Cd= | 0.00949
alpha (deg) | Cl | Cd | Cm | Cl/Cd
-12.5 | -0.474 | 0.0885 | -0.016 | -5.351
-12 | -0.49 | 0.08405 | -0.016 | -5.835
-11.5 | -0.505 | 0.0793 | -0.016 | -6.368
-11 | -0.517 | 0.07462 | -0.017 | -6.924
-10.5 | -0.523 | 0.07014 | -0.017 | -7.454
-10 | -0.524 | 0.06629 | -0.017 | -7.907
-9.5 | -0.522 | 0.06198 | -0.017 | -8.416
-9 | -0.515 | 0.05803 | -0.018 | -8.874
-8.5 | -0.503 | 0.05455 | -0.018 | -9.23
-8 | -0.49 | 0.04962 | -0.021 | -9.872
-7.5 | -0.577 | 0.01233 | -0.037 | -46.791
-7 | -0.545 | 0.01206 | -0.037 | -45.21
-6.5 | -0.508 | 0.01173 | -0.038 | -43.337
-6 | -0.467 | 0.01145 | -0.038 | -40.741
-5.5 | -0.421 | 0.01118 | -0.038 | -37.647
-5 | -0.372 | 0.01096 | -0.038 | -33.932
-4.5 | -0.32 | 0.01074 | -0.038 | -29.763
-4 | -0.265 | 0.01057 | -0.038 | -25.091
-3.5 | -0.209 | 0.01043 | -0.039 | -20.061
-3 | -0.152 | 0.01029 | -0.039 | -14.783
-2.5 | -0.094 | 0.01016 | -0.039 | -9.265
-2 | -0.036 | 0.00926 | -0.039 | -3.854
-1.5 | 0.023 | 0.00893 | -0.039 | 2.583
-1 | 0.082 | 0.00861 | -0.04 | 9.524
-0.5 | 0.141 | 0.00816 | -0.04 | 17.283
0 | 0.2 | 0.00818 | -0.04 | 24.449
0.5 | 0.259 | 0.00826 | -0.04 | 31.324
1 | 0.318 | 0.0084 | -0.04 | 37.807
1.5 | 0.376 | 0.00857 | -0.041 | 43.932
2 | 0.435 | 0.00877 | -0.041 | 49.593
2.5 | 0.494 | 0.00898 | -0.041 | 54.941
3 | 0.552 | 0.00925 | -0.041 | 59.654
3.5 | 0.61 | 0.00954 | -0.042 | 63.899
4 | 0.667 | 0.00988 | -0.042 | 67.51
4.5 | 0.724 | 0.01029 | -0.042 | 70.322
5 | 0.778 | 0.01074 | -0.042 | 72.449
5.5 | 0.831 | 0.01136 | -0.042 | 73.123
6 | 0.881 | 0.01217 | -0.043 | 72.343
6.5 | 0.928 | 0.01296 | -0.043 | 71.605
7 | 0.971 | 0.01345 | -0.043 | 72.18
7.5 | 1.008 | 0.01344 | -0.043 | 75
8 | 1.04 | 0.01409 | -0.043 | 73.798
8.5 | 1.065 | 0.01484 | -0.044 | 71.787
9 | 1.079 | 0.01256 | -0.044 | 85.903
9.5 | 1.089 | 0.01586 | -0.044 | 68.673
10 | 1.091 | 0.01676 | -0.044 | 65.096
10.5 | 1.084 | 0.0178 | -0.044 | 60.887
11 | 1.063 | 0.01933 | -0.044 | 54.989
11.5 | 1.028 | 0.02215 | -0.043 | 46.426
12 | 0.981 | 0.02761 | -0.042 | 35.52
12.5 | 0.905 | 0.04408 | -0.039 | 20.527
13 | 0.818 | 0.07401 | -0.032 | 11.047
13.5 | 0.771 | 0.08647 | -0.029 | 8.912
14 | 0.729 | 0.09528 | -0.028 | 7.654
14.5 | 0.69 | 0.1029 | -0.027 | 6.702
15 | 0.65 | 0.11043 | -0.026 | 5.885

## 60. Re 3M Mach 0.10 (2)
BIGFOIL.COM POLAR EXPORT
MU 8.5_1.73
MU 8.5/1.73 |  |  |  | Cl Max: | 1.6997 | at alpha= | 14.5 | deg
XFOIL ncrit=9 |  |  |  | L/D Max: | 113.514 | at alpha= | 5 | deg
Re: | 3000000 |  |  | Cd Min: | 0.18628 | at alpha= | 19.5 | deg
Mach: | 0.1 |  |  | Cl=0 at alpha= | -1.8067 | deg
|  |  |  | @ Cl=0.1, Cd= | 0.0051851
|  |  |  | @ Cl=0.4, Cd= | 0.004957
|  |  |  | @ Cl=0.6, Cd= | 0.0058366
alpha (deg) | Cl | Cd | Cm | Cl/Cd
-13.5 | -1.1678 | 0.04705 | -0.0244 | -24.8204
-13 | -1.1962 | 0.03209 | -0.0395 | -37.2764
-12.5 | -1.168 | 0.02662 | -0.0416 | -43.8768
-12 | -1.1237 | 0.02385 | -0.0425 | -47.1153
-11.5 | -1.0754 | 0.02161 | -0.0431 | -49.764
-11 | -1.025 | 0.01956 | -0.0438 | -52.4029
-10.5 | -0.9727 | 0.01769 | -0.0444 | -54.9859
-10 | -0.9187 | 0.01603 | -0.0451 | -57.3113
-9.5 | -0.8634 | 0.01456 | -0.0457 | -59.2995
-9 | -0.8067 | 0.01339 | -0.0464 | -60.2465
-8.5 | -0.7479 | 0.01235 | -0.0473 | -60.5587
-8 | -0.699 | 0.01026 | -0.0465 | -68.1287
-7.5 | -0.6506 | 0.0096 | -0.0447 | -67.7708
-7 | -0.5977 | 0.00904 | -0.0439 | -66.1173
-6.5 | -0.5448 | 0.00862 | -0.043 | -63.2019
-6 | -0.491 | 0.00807 | -0.0423 | -60.8426
-5.5 | -0.4357 | 0.00748 | -0.0419 | -58.2487
-5 | -0.3786 | 0.00716 | -0.0419 | -52.8771
-4.5 | -0.3205 | 0.00683 | -0.0421 | -46.9253
-4 | -0.2617 | 0.00659 | -0.0425 | -39.7117
-3.5 | -0.2024 | 0.00635 | -0.043 | -31.874
-3 | -0.1429 | 0.00616 | -0.0436 | -23.1981
-2.5 | -0.0831 | 0.00593 | -0.0444 | -14.0135
-2 | -0.0232 | 0.00571 | -0.0452 | -4.063
-1.5 | 0.0368 | 0.00547 | -0.0461 | 6.7276
-1 | 0.097 | 0.0052 | -0.0471 | 18.6538
-0.5 | 0.1573 | 0.0049 | -0.0482 | 32.102
0 | 0.2174 | 0.00466 | -0.0492 | 46.6524
0.5 | 0.2769 | 0.00464 | -0.05 | 59.6767
1 | 0.336 | 0.00476 | -0.0506 | 70.5882
1.5 | 0.395 | 0.00494 | -0.0512 | 79.9595
2 | 0.4538 | 0.00514 | -0.0517 | 88.2879
2.5 | 0.5124 | 0.00537 | -0.0522 | 95.419
3 | 0.5707 | 0.00568 | -0.0528 | 100.4754
3.5 | 0.6287 | 0.00599 | -0.0532 | 104.9583
4 | 0.6861 | 0.00633 | -0.0536 | 108.3886
4.5 | 0.7427 | 0.00672 | -0.0538 | 110.5208
5 | 0.7946 | 0.007 | -0.0529 | 113.5143
5.5 | 0.8515 | 0.00757 | -0.0533 | 112.4835
6 | 0.9081 | 0.00812 | -0.0535 | 111.835
6.5 | 0.9643 | 0.00866 | -0.0537 | 111.351
7 | 1.0199 | 0.00928 | -0.0538 | 109.903
7.5 | 1.0751 | 0.00989 | -0.0538 | 108.7058
8 | 1.1297 | 0.01057 | -0.0537 | 106.878
8.5 | 1.184 | 0.0112 | -0.0535 | 105.7143
9 | 1.2369 | 0.01208 | -0.0531 | 102.3924
9.5 | 1.29 | 0.01277 | -0.0528 | 101.018
10 | 1.3419 | 0.01359 | -0.0523 | 98.7417
10.5 | 1.392 | 0.01462 | -0.0517 | 95.212
11 | 1.437 | 0.01641 | -0.0503 | 87.5686
11.5 | 1.485 | 0.01745 | -0.0494 | 85.1003
12 | 1.5312 | 0.0186 | -0.0483 | 82.3226
12.5 | 1.5757 | 0.01982 | -0.047 | 79.5005
13 | 1.6167 | 0.02128 | -0.0453 | 75.9727
13.5 | 1.6539 | 0.02295 | -0.0432 | 72.0654
14 | 1.6848 | 0.02493 | -0.0405 | 67.5812
14.5 | 1.6997 | 0.02751 | -0.036 | 61.7848
15 | 1.694 | 0.0314 | -0.0307 | 53.949
15.5 | 1.6749 | 0.03799 | -0.0286 | 44.0879
16 | 1.6439 | 0.04807 | -0.031 | 34.198
16.5 | 1.6017 | 0.06192 | -0.0376 | 25.8672
17 | 1.5647 | 0.07605 | -0.0447 | 20.5746
17.5 | 1.5076 | 0.09433 | -0.0538 | 15.9822
18 | 1.4482 | 0.11373 | -0.0634 | 12.7337
18.5 | 1.3832 | 0.13514 | -0.0743 | 10.2353
19 | 1.3062 | 0.16105 | -0.0889 | 8.1105
19.5 | 1.2452 | 0.18628 | -0.1044 | 6.6846

## 61. Re 3M Mach 0.25 (1)
BIGFOIL.COM POLAR EXPORT
MU 8.5_1.73
MU 8.5/1.73 |  |  |  | Cl Max: | 1.057 | at alpha= | 9 | deg
JavaFoil+Calcfoil stall+Eppler ext transition |  |  |  | L/D Max: | 83.892 | at alpha= | 8.5 | deg
Re: | 3000000 |  |  | Cd Min: | 0.00823 | at alpha= | -0.5 | deg
Mach: | 0.25 |  |  | Cl=0 at alpha= | -1.6967 | deg
|  |  |  | @ Cl=0.1, Cd= | 0.0085841
|  |  |  | @ Cl=0.4, Cd= | 0.10841
|  |  |  | @ Cl=0.6, Cd= | 0.10841
alpha (deg) | Cl | Cd | Cm | Cl/Cd
-11.5 | -0.319 | 0.08203 | -0.017 | -3.891
-11 | -0.364 | 0.07756 | -0.017 | -4.689
-10.5 | -0.399 | 0.07307 | -0.017 | -5.466
-10 | -0.426 | 0.06886 | -0.017 | -6.193
-9.5 | -0.447 | 0.06469 | -0.017 | -6.902
-9 | -0.459 | 0.06052 | -0.017 | -7.588
-8.5 | -0.464 | 0.05672 | -0.017 | -8.18
-8 | -0.461 | 0.05322 | -0.018 | -8.663
-7.5 | -0.45 | 0.04981 | -0.018 | -9.043
-7 | -0.44 | 0.04231 | -0.024 | -10.411
-6.5 | -0.507 | 0.01204 | -0.039 | -42.123
-6 | -0.47 | 0.01173 | -0.039 | -40.056
-5.5 | -0.427 | 0.01142 | -0.039 | -37.363
-5 | -0.379 | 0.01114 | -0.039 | -33.987
-4.5 | -0.327 | 0.01091 | -0.039 | -29.955
-4 | -0.272 | 0.0107 | -0.04 | -25.371
-3.5 | -0.215 | 0.01055 | -0.04 | -20.335
-3 | -0.156 | 0.01039 | -0.04 | -15.022
-2.5 | -0.097 | 0.01025 | -0.04 | -9.435
-2 | -0.037 | 0.00939 | -0.04 | -3.904
-1.5 | 0.024 | 0.00906 | -0.041 | 2.616
-1 | 0.084 | 0.00871 | -0.041 | 9.672
-0.5 | 0.145 | 0.00823 | -0.041 | 17.601
0 | 0.205 | 0.00825 | -0.041 | 24.917
0.5 | 0.266 | 0.00832 | -0.041 | 31.964
1 | 0.326 | 0.00848 | -0.042 | 38.481
1.5 | 0.387 | 0.00865 | -0.042 | 44.729
2 | 0.447 | 0.00886 | -0.042 | 50.477
2.5 | 0.507 | 0.00909 | -0.042 | 55.784
3 | 0.567 | 0.00939 | -0.042 | 60.398
3.5 | 0.626 | 0.00967 | -0.043 | 64.791
4 | 0.685 | 0.01004 | -0.043 | 68.289
4.5 | 0.743 | 0.01051 | -0.043 | 70.672
5 | 0.799 | 0.01102 | -0.043 | 72.49
5.5 | 0.851 | 0.01162 | -0.044 | 73.285
6 | 0.901 | 0.01254 | -0.044 | 71.846
6.5 | 0.947 | 0.01341 | -0.044 | 70.657
7 | 0.988 | 0.01395 | -0.044 | 70.84
7.5 | 1.02 | 0.01406 | -0.044 | 72.553
8 | 1.045 | 0.01481 | -0.045 | 70.512
8.5 | 1.054 | 0.01257 | -0.045 | 83.892
9 | 1.057 | 0.01601 | -0.045 | 66.023
9.5 | 1.047 | 0.01701 | -0.045 | 61.524
10 | 1.019 | 0.01846 | -0.045 | 55.187
10.5 | 0.971 | 0.02073 | -0.044 | 46.842
11 | 0.873 | 0.03288 | -0.041 | 26.556
11.5 | 0.746 | 0.06856 | -0.031 | 10.884
12 | 0.684 | 0.07754 | -0.029 | 8.818
12.5 | 0.615 | 0.08673 | -0.027 | 7.093
13 | 0.539 | 0.09359 | -0.026 | 5.755
13.5 | 0.456 | 0.10139 | -0.024 | 4.502
14 | 0.37 | 0.10841 | -0.024 | 3.412

## 62. Re 3M Mach 0.25 (2)
BIGFOIL.COM POLAR EXPORT
MU 8.5_1.73
MU 8.5/1.73 |  |  |  | Cl Max: | 1.5422 | at alpha= | 12 | deg
XFOIL ncrit=9 |  |  |  | L/D Max: | 113.051 | at alpha= | 5.5 | deg
Re: | 3000000 |  |  | Cd Min: | 0.27256 | at alpha= | -20 | deg
Mach: | 0.25 |  |  | Cl=0 at alpha= | -1.806 | deg
|  |  |  | @ Cl=0.1, Cd= | 0.0052809
|  |  |  | @ Cl=0.4, Cd= | 0.0049844
|  |  |  | @ Cl=0.6, Cd= | 0.005837
alpha (deg) | Cl | Cd | Cm | Cl/Cd
-20 | -0.895 | 0.27256 | 0.106 | -3.2837
-19.5 | -0.8762 | 0.26606 | 0.1013 | -3.2932
-19 | -0.8573 | 0.25936 | 0.0966 | -3.3054
-18.5 | -0.8383 | 0.25236 | 0.092 | -3.3218
-18 | -0.8182 | 0.24379 | 0.0871 | -3.3562
-17.5 | -0.7997 | 0.23613 | 0.0825 | -3.3867
-17 | -0.7816 | 0.2285 | 0.0781 | -3.4206
-16.5 | -0.764 | 0.22078 | 0.0737 | -3.4605
-16 | -0.7469 | 0.21298 | 0.0694 | -3.5069
-15.5 | -0.7302 | 0.20499 | 0.0652 | -3.5621
-15 | -0.7177 | 0.19594 | 0.0608 | -3.6629
-14.5 | -0.7014 | 0.18896 | 0.0571 | -3.7119
-14 | -0.6857 | 0.18193 | 0.0535 | -3.769
-13.5 | -0.6711 | 0.17421 | 0.0497 | -3.8522
-11.5 | -0.6342 | 0.13811 | 0.0344 | -4.592
-11 | -0.6305 | 0.12847 | 0.0303 | -4.9078
-10.5 | -0.6317 | 0.11754 | 0.0256 | -5.3743
-10 | -0.6521 | 0.10201 | 0.0183 | -6.3925
-9.5 | -0.6811 | 0.08556 | 0.0085 | -7.9605
-9 | -0.8281 | 0.02312 | -0.0486 | -35.8175
-8.5 | -0.7776 | 0.01729 | -0.051 | -44.974
-8 | -0.7285 | 0.01474 | -0.0497 | -49.4233
-7.5 | -0.6828 | 0.01133 | -0.0477 | -60.2648
-7 | -0.6266 | 0.01011 | -0.0466 | -61.9782
-6.5 | -0.5703 | 0.00927 | -0.0455 | -61.521
-6 | -0.5135 | 0.00871 | -0.0444 | -58.9552
-5.5 | -0.4549 | 0.00787 | -0.0439 | -57.8018
-5 | -0.3947 | 0.00739 | -0.0437 | -53.41
-4.5 | -0.3337 | 0.00709 | -0.0438 | -47.0663
-4 | -0.272 | 0.0067 | -0.0441 | -40.597
-3.5 | -0.2102 | 0.00647 | -0.0446 | -32.4884
-3 | -0.1482 | 0.00625 | -0.0451 | -23.712
-2.5 | -0.0862 | 0.00601 | -0.0458 | -14.3428
-2 | -0.0241 | 0.00578 | -0.0466 | -4.1696
-1.5 | 0.038 | 0.00555 | -0.0474 | 6.8468
-1 | 0.1002 | 0.00528 | -0.0485 | 18.9773
-0.5 | 0.1625 | 0.00498 | -0.0496 | 32.6305
0 | 0.2246 | 0.00474 | -0.0507 | 47.384
0.5 | 0.2862 | 0.0047 | -0.0515 | 60.8936
1 | 0.3473 | 0.00482 | -0.0521 | 72.0539
1.5 | 0.4082 | 0.00501 | -0.0527 | 81.477
2 | 0.469 | 0.00522 | -0.0532 | 89.8467
2.5 | 0.5296 | 0.00546 | -0.0537 | 96.9963
3 | 0.5899 | 0.00578 | -0.0542 | 102.0588
3.5 | 0.6501 | 0.00612 | -0.0546 | 106.2255
4 | 0.7098 | 0.00648 | -0.0549 | 109.537
5 | 0.8249 | 0.00734 | -0.0544 | 112.3842
5.5 | 0.8818 | 0.0078 | -0.0539 | 113.0513
6 | 0.941 | 0.00839 | -0.054 | 112.1573
6.5 | 0.9997 | 0.00902 | -0.0538 | 110.8315
7 | 1.0579 | 0.00974 | -0.0535 | 108.614
7.5 | 1.1158 | 0.01049 | -0.0531 | 106.368
8 | 1.1736 | 0.01116 | -0.0526 | 105.1613
8.5 | 1.2296 | 0.01218 | -0.0517 | 100.9524
9 | 1.2858 | 0.01307 | -0.0508 | 98.378
9.5 | 1.3403 | 0.01419 | -0.0496 | 94.4538
10 | 1.3917 | 0.01571 | -0.048 | 88.5869
10.5 | 1.4365 | 0.01801 | -0.0456 | 79.7612
11 | 1.481 | 0.02003 | -0.0432 | 73.9391
11.5 | 1.5172 | 0.02273 | -0.04 | 66.7488
12 | 1.5422 | 0.02605 | -0.0359 | 59.2015
12.5 | 1.5404 | 0.03026 | -0.0297 | 50.9055
13 | 1.5223 | 0.03644 | -0.0261 | 41.7755
13.5 | 1.4967 | 0.04593 | -0.0284 | 32.5865
14 | 1.4622 | 0.05923 | -0.0359 | 24.6868
14.5 | 1.4186 | 0.07545 | -0.0454 | 18.8019
15 | 1.3665 | 0.09347 | -0.055 | 14.6197
15.5 | 1.3113 | 0.11221 | -0.0643 | 11.6861
16 | 1.2589 | 0.13118 | -0.0739 | 9.5967
16.5 | 1.2113 | 0.15043 | -0.0842 | 8.0523
17 | 1.1706 | 0.16988 | -0.0954 | 6.8907

## 63. Re 3M Mach 0.50 (1)
BIGFOIL.COM POLAR EXPORT
MU 8.5_1.73
MU 8.5/1.73 |  |  |  | Cl Max: | 1.157 | at alpha= | 20 | deg
JavaFoil+Calcfoil stall+Eppler ext transition |  |  |  | L/D Max: | 77.069 | at alpha= | 6.5 | deg
Re: | 3000000 |  |  | Cd Min: | 0.00852 | at alpha= | 0 | deg
Mach: | 0.5 |  |  | Cl=0 at alpha= | -1.694 | deg
|  |  |  | @ Cl=0.1, Cd= | 0.0091709
|  |  |  | @ Cl=0.4, Cd= | 0.0088849
|  |  |  | @ Cl=0.6, Cd= | 0.0097576
alpha (deg) | Cl | Cd | Cm | Cl/Cd
-20 | -0.981 | 0.17175 | -0.022 | -5.71
-19.5 | -0.955 | 0.16532 | -0.022 | -5.776
-19 | -0.93 | 0.1634 | -0.023 | -5.694
-18.5 | -0.902 | 0.15563 | -0.022 | -5.794
-18 | -0.875 | 0.15231 | -0.022 | -5.746
-17.5 | -0.849 | 0.14686 | -0.022 | -5.779
-17 | -0.823 | 0.14293 | -0.022 | -5.756
-16.5 | -0.797 | 0.13876 | -0.022 | -5.74
-16 | -0.771 | 0.13421 | -0.022 | -5.741
-15.5 | -0.742 | 0.12689 | -0.021 | -5.85
-15 | -0.716 | 0.12289 | -0.021 | -5.826
-14.5 | -0.69 | 0.11758 | -0.021 | -5.865
-14 | -0.663 | 0.11529 | -0.021 | -5.753
-13.5 | -0.637 | 0.10908 | -0.021 | -5.837
-13 | -0.609 | 0.10611 | -0.02 | -5.739
-12.5 | -0.583 | 0.10235 | -0.02 | -5.691
-12 | -0.556 | 0.09724 | -0.02 | -5.717
-11.5 | -0.529 | 0.0961 | -0.02 | -5.506
-11 | -0.502 | 0.08072 | -0.02 | -6.221
-10.5 | -0.476 | 0.07253 | -0.02 | -6.558
-10 | -0.449 | 0.06636 | -0.021 | -6.772
-9.5 | -0.421 | 0.07002 | -0.019 | -6.016
-9 | -0.395 | 0.06294 | -0.02 | -6.27
-8.5 | -0.369 | 0.05702 | -0.021 | -6.462
-8 | -0.341 | 0.05638 | -0.019 | -6.042
-7.5 | -0.314 | 0.05264 | -0.019 | -5.957
-7 | -0.287 | 0.05041 | -0.019 | -5.688
-6.5 | -0.26 | 0.04697 | -0.02 | -5.535
-6 | -0.233 | 0.04557 | -0.019 | -5.106
-5.5 | -0.264 | 0.04359 | -0.019 | -6.047
-5 | -0.306 | 0.04007 | -0.019 | -7.627
-4.5 | -0.347 | 0.01178 | -0.044 | -29.478
-4 | -0.295 | 0.01142 | -0.044 | -25.867
-3.5 | -0.236 | 0.01112 | -0.044 | -21.256
-3 | -0.173 | 0.01088 | -0.045 | -15.914
-2.5 | -0.108 | 0.01071 | -0.045 | -10.056
-2 | -0.041 | 0.01004 | -0.045 | -4.076
-1.5 | 0.026 | 0.00954 | -0.045 | 2.775
-1 | 0.094 | 0.0092 | -0.046 | 10.23
-0.5 | 0.162 | 0.00887 | -0.046 | 18.259
0 | 0.23 | 0.00852 | -0.046 | 26.945
0.5 | 0.297 | 0.00863 | -0.046 | 34.448
1 | 0.365 | 0.00877 | -0.047 | 41.584
1.5 | 0.432 | 0.00899 | -0.047 | 48.059
2 | 0.499 | 0.00923 | -0.047 | 54.104
2.5 | 0.566 | 0.00958 | -0.047 | 59.137
3 | 0.633 | 0.00993 | -0.047 | 63.776
3.5 | 0.699 | 0.01035 | -0.048 | 67.52
4 | 0.764 | 0.01089 | -0.048 | 70.128
4.5 | 0.826 | 0.01151 | -0.048 | 71.758
5 | 0.884 | 0.01235 | -0.048 | 71.597
5.5 | 0.935 | 0.01356 | -0.049 | 68.934
6 | 0.973 | 0.01486 | -0.049 | 65.484
6.5 | 0.987 | 0.01281 | -0.049 | 77.069
7 | 0.954 | 0.01658 | -0.049 | 57.568
7.5 | 0.611 | 0.01776 | -0.049 | 34.39
8 | 0.636 | 0.01887 | -0.049 | 33.715
8.5 | 0.657 | 0.02107 | -0.048 | 31.198
9 | 0.68 | 0.02332 | -0.048 | 29.169
9.5 | 0.601 | 0.07107 | -0.022 | 8.457
10 | 0.63 | 0.07029 | -0.026 | 8.969
10.5 | 0.654 | 0.08368 | -0.023 | 7.818
11 | 0.682 | 0.07967 | -0.025 | 8.56
11.5 | 0.708 | 0.09214 | -0.025 | 7.681
12 | 0.735 | 0.09845 | -0.026 | 7.462
12.5 | 0.761 | 0.1023 | -0.026 | 7.436
13 | 0.788 | 0.10861 | -0.027 | 7.256
13.5 | 0.815 | 0.11371 | -0.027 | 7.164
14 | 0.841 | 0.11617 | -0.028 | 7.236
14.5 | 0.867 | 0.12271 | -0.028 | 7.069
15 | 0.894 | 0.12476 | -0.029 | 7.169
15.5 | 0.92 | 0.13036 | -0.029 | 7.061
16 | 0.947 | 0.13423 | -0.03 | 7.053
16.5 | 0.976 | 0.13869 | -0.032 | 7.035
17 | 1 | 0.14095 | -0.031 | 7.095
17.5 | 1.026 | 0.14541 | -0.032 | 7.056
18 | 1.052 | 0.15163 | -0.032 | 6.938
18.5 | 1.081 | 0.1597 | -0.033 | 6.771
19 | 1.105 | 0.16288 | -0.033 | 6.785
19.5 | 1.131 | 0.16461 | -0.033 | 6.868
20 | 1.157 | 0.17384 | -0.034 | 6.654

## 64. Re 3M Mach 0.50 (2)
BIGFOIL.COM POLAR EXPORT
MU 8.5_1.73
MU 8.5/1.73 |  |  |  | Cl Max: | 1.2954 | at alpha= | 8 | deg
XFOIL ncrit=9 |  |  |  | L/D Max: | 114.217 | at alpha= | 5.5 | deg
Re: | 3000000 |  |  | Cd Min: | 0.30108 | at alpha= | -20 | deg
Mach: | 0.5 |  |  | Cl=0 at alpha= | -1.7999 | deg
|  |  |  | @ Cl=0.1, Cd= | 0.0056548
|  |  |  | @ Cl=0.4, Cd= | 0.0050676
|  |  |  | @ Cl=0.6, Cd= | 0.0058176
alpha (deg) | Cl | Cd | Cm | Cl/Cd
-20 | -0.9781 | 0.30108 | 0.1236 | -3.2486
-19.5 | -0.9546 | 0.29253 | 0.1178 | -3.2633
-19 | -0.9311 | 0.28394 | 0.1121 | -3.2792
-18.5 | -0.9069 | 0.27483 | 0.1065 | -3.2999
-18 | -0.8826 | 0.26524 | 0.1007 | -3.3276
-17.5 | -0.859 | 0.25592 | 0.0951 | -3.3565
-17 | -0.8358 | 0.24692 | 0.0896 | -3.3849
-16.5 | -0.8129 | 0.23798 | 0.0843 | -3.4158
-16 | -0.7917 | 0.22874 | 0.0791 | -3.4611
-15.5 | -0.7696 | 0.2207 | 0.0743 | -3.4871
-15 | -0.7478 | 0.21246 | 0.0695 | -3.5197
-14.5 | -0.7263 | 0.20406 | 0.0648 | -3.5592
-14 | -0.7052 | 0.19549 | 0.0601 | -3.6073
-13.5 | -0.6846 | 0.186 | 0.0552 | -3.6806
-13 | -0.6666 | 0.17675 | 0.0506 | -3.7714
-12.5 | -0.6491 | 0.16774 | 0.0462 | -3.8697
-12 | -0.6327 | 0.1589 | 0.042 | -3.9817
-11 | -0.6045 | 0.14131 | 0.034 | -4.2778
-10.5 | -0.5947 | 0.1323 | 0.0301 | -4.4951
-10 | -0.5854 | 0.12315 | 0.0259 | -4.7536
-9.5 | -0.5781 | 0.11367 | 0.0216 | -5.0858
-9 | -0.572 | 0.10414 | 0.017 | -5.4926
-8.5 | -0.5701 | 0.09416 | 0.0115 | -6.0546
-8 | -0.5635 | 0.08528 | 0.006 | -6.6076
-7.5 | -0.5586 | 0.07591 | -0.0007 | -7.3587
-7 | -0.5637 | 0.06658 | -0.0068 | -8.4665
-6.5 | -0.5668 | 0.05412 | -0.0223 | -10.473
-6 | -0.5543 | 0.03907 | -0.0384 | -14.1874
-5.5 | -0.5263 | 0.02389 | -0.0483 | -22.0301
-5 | -0.4719 | 0.012 | -0.0525 | -39.325
-4.5 | -0.3977 | 0.00878 | -0.0524 | -45.2961
-4 | -0.3221 | 0.00766 | -0.052 | -42.0496
-3.5 | -0.2473 | 0.007 | -0.0519 | -35.3286
-3 | -0.1736 | 0.00664 | -0.0519 | -26.1446
-2.5 | -0.1009 | 0.00637 | -0.0522 | -15.8399
-2 | -0.0287 | 0.00611 | -0.0528 | -4.6972
-1.5 | 0.043 | 0.00587 | -0.0536 | 7.3254
-1 | 0.1145 | 0.0056 | -0.0546 | 20.4464
-0.5 | 0.186 | 0.00529 | -0.0558 | 35.1607
0 | 0.2571 | 0.00506 | -0.057 | 50.8103
0.5 | 0.3278 | 0.00492 | -0.058 | 66.626
1 | 0.3977 | 0.00506 | -0.0586 | 78.5968
1.5 | 0.4676 | 0.00529 | -0.0591 | 88.3932
2 | 0.5374 | 0.00554 | -0.0595 | 97.0036
2.5 | 0.6073 | 0.00585 | -0.0598 | 103.812
3 | 0.6772 | 0.00624 | -0.06 | 108.5256
3.5 | 0.7472 | 0.00669 | -0.0599 | 111.6891
4 | 0.8171 | 0.00721 | -0.0596 | 113.3287
4.5 | 0.8869 | 0.00782 | -0.059 | 113.4143
5 | 0.9564 | 0.00848 | -0.058 | 112.783
5.5 | 1.0211 | 0.00894 | -0.0553 | 114.217
6 | 1.0924 | 0.00985 | -0.0537 | 110.9036
6.5 | 1.1638 | 0.01093 | -0.0514 | 106.4776
7 | 1.2314 | 0.01279 | -0.0478 | 96.2783
7.5 | 1.281 | 0.01676 | -0.0421 | 76.432
8 | 1.2954 | 0.02357 | -0.0349 | 54.9597
8.5 | 1.2735 | 0.03102 | -0.0279 | 41.0542
9 | 1.2397 | 0.04047 | -0.0285 | 30.6326
9.5 | 1.2075 | 0.05371 | -0.0379 | 22.4818
10 | 1.1764 | 0.06872 | -0.0488 | 17.1187
10.5 | 1.1452 | 0.08357 | -0.0574 | 13.7035
11 | 1.1129 | 0.09798 | -0.0644 | 11.3584
11.5 | 1.0826 | 0.11216 | -0.0713 | 9.6523
12 | 1.0566 | 0.12638 | -0.0787 | 8.3605
12.5 | 1.0358 | 0.14083 | -0.0864 | 7.355
13 | 1.0203 | 0.15563 | -0.0946 | 6.5559

## 65. Re 4M Mach 0.00 (1)
BIGFOIL.COM POLAR EXPORT
MU 8.5_1.73
MU 8.5/1.73 |  |  |  | Cl Max: | 1.1 | at alpha= | 10 | deg
JavaFoil+Calcfoil stall+Eppler ext transition |  |  |  | L/D Max: | 87.809 | at alpha= | 9.5 | deg
Re: | 4000000 |  |  | Cd Min: | 0.0082 | at alpha= | 0 | deg
Mach: | 0 |  |  | Cl=0 at alpha= | -1.6949 | deg
|  |  |  | @ Cl=0.1, Cd= | 0.0087048
|  |  |  | @ Cl=0.4, Cd= | 0.0085676
|  |  |  | @ Cl=0.6, Cd= | 0.0093662
alpha (deg) | Cl | Cd | Cm | Cl/Cd
-13 | -0.486 | 0.09088 | -0.017 | -5.348
-12.5 | -0.501 | 0.08575 | -0.017 | -5.847
-12 | -0.515 | 0.08084 | -0.017 | -6.374
-11.5 | -0.526 | 0.07639 | -0.018 | -6.891
-11 | -0.535 | 0.07192 | -0.018 | -7.435
-10.5 | -0.538 | 0.06811 | -0.018 | -7.898
-10 | -0.537 | 0.064 | -0.018 | -8.388
-9.5 | -0.533 | 0.05898 | -0.02 | -9.042
-9 | -0.527 | 0.05358 | -0.022 | -9.834
-8.5 | -0.517 | 0.04829 | -0.023 | -10.703
-8 | -0.607 | 0.01232 | -0.037 | -49.223
-7.5 | -0.579 | 0.01197 | -0.037 | -48.331
-7 | -0.546 | 0.0117 | -0.037 | -46.653
-6.5 | -0.508 | 0.01138 | -0.037 | -44.603
-6 | -0.466 | 0.01115 | -0.038 | -41.778
-5.5 | -0.42 | 0.01089 | -0.038 | -38.538
-5 | -0.37 | 0.0107 | -0.038 | -34.632
-4.5 | -0.318 | 0.01051 | -0.038 | -30.308
-4 | -0.264 | 0.01034 | -0.038 | -25.54
-3.5 | -0.208 | 0.01022 | -0.038 | -20.373
-3 | -0.151 | 0.01009 | -0.039 | -14.997
-2.5 | -0.094 | 0.00997 | -0.039 | -9.401
-2 | -0.036 | 0.00939 | -0.039 | -3.782
-1.5 | 0.023 | 0.00903 | -0.039 | 2.542
-1 | 0.082 | 0.00877 | -0.039 | 9.303
-0.5 | 0.14 | 0.00856 | -0.04 | 16.392
0 | 0.199 | 0.0082 | -0.04 | 24.273
0.5 | 0.258 | 0.00825 | -0.04 | 31.215
1 | 0.316 | 0.00833 | -0.04 | 37.943
1.5 | 0.375 | 0.00849 | -0.04 | 44.121
2 | 0.433 | 0.00867 | -0.041 | 49.957
2.5 | 0.491 | 0.00887 | -0.041 | 55.377
3 | 0.549 | 0.00912 | -0.041 | 60.236
3.5 | 0.607 | 0.0094 | -0.041 | 64.53
4 | 0.664 | 0.00972 | -0.042 | 68.29
4.5 | 0.72 | 0.01011 | -0.042 | 71.236
5 | 0.775 | 0.01062 | -0.042 | 72.935
5.5 | 0.827 | 0.01102 | -0.042 | 75.049
6 | 0.877 | 0.01173 | -0.042 | 74.76
6.5 | 0.924 | 0.01248 | -0.043 | 74.052
7 | 0.968 | 0.01294 | -0.043 | 74.794
7.5 | 1.006 | 0.01343 | -0.043 | 74.878
8 | 1.038 | 0.01385 | -0.043 | 74.945
8.5 | 1.065 | 0.01402 | -0.043 | 75.938
9 | 1.085 | 0.01471 | -0.044 | 73.766
9.5 | 1.094 | 0.01246 | -0.044 | 87.809
10 | 1.1 | 0.01579 | -0.044 | 69.66
10.5 | 1.098 | 0.01663 | -0.044 | 66.001
11 | 1.086 | 0.01775 | -0.044 | 61.189
11.5 | 1.063 | 0.01937 | -0.044 | 54.856
12 | 1.031 | 0.02179 | -0.043 | 47.317
12.5 | 0.985 | 0.02673 | -0.042 | 36.862
13 | 0.907 | 0.04301 | -0.039 | 21.093
13.5 | 0.843 | 0.06085 | -0.036 | 13.854
14 | 0.789 | 0.07765 | -0.033 | 10.158
14.5 | 0.744 | 0.09006 | -0.031 | 8.266
15 | 0.705 | 0.09963 | -0.03 | 7.074

## 66. Re 4M Mach 0.00 (2)
BIGFOIL.COM POLAR EXPORT
MU 8.5_1.73
MU 8.5/1.73 |  |  |  | Cl Max: | 1.7751 | at alpha= | 16.5 | deg
XFOIL ncrit=9 |  |  |  | L/D Max: | 117.75 | at alpha= | 5.5 | deg
Re: | 4000000 |  |  | Cd Min: | 0.18319 | at alpha= | 20 | deg
Mach: | 0 |  |  | Cl=0 at alpha= | -1.8042 | deg
|  |  |  | @ Cl=0.1, Cd= | 0.0051929
|  |  |  | @ Cl=0.4, Cd= | 0.0048822
|  |  |  | @ Cl=0.6, Cd= | 0.0057226
alpha (deg) | Cl | Cd | Cm | Cl/Cd
-15 | -1.3642 | 0.03536 | -0.0364 | -38.5803
-14.5 | -1.3449 | 0.03055 | -0.0385 | -44.0229
-14 | -1.3099 | 0.02751 | -0.0394 | -47.6154
-13.5 | -1.2681 | 0.0252 | -0.0399 | -50.3214
-13 | -1.2222 | 0.02338 | -0.0404 | -52.2754
-12.5 | -1.1858 | 0.01835 | -0.0416 | -64.6213
-12 | -1.1349 | 0.01673 | -0.0421 | -67.8362
-11.5 | -1.0818 | 0.01552 | -0.0426 | -69.7036
-11 | -1.0277 | 0.01442 | -0.0432 | -71.2691
-10.5 | -0.9727 | 0.01339 | -0.0438 | -72.6438
-10 | -0.9169 | 0.0124 | -0.0444 | -73.9435
-9.5 | -0.8593 | 0.01146 | -0.0454 | -74.9825
-9 | -0.8112 | 0.01082 | -0.044 | -74.9723
-8.5 | -0.7607 | 0.01018 | -0.043 | -74.725
-8 | -0.7102 | 0.00963 | -0.0419 | -73.7487
-7.5 | -0.6572 | 0.00864 | -0.0414 | -76.0648
-7 | -0.6031 | 0.00814 | -0.041 | -74.0909
-6.5 | -0.5489 | 0.00777 | -0.0406 | -70.6435
-6 | -0.4933 | 0.00747 | -0.0404 | -66.0375
-5.5 | -0.436 | 0.00702 | -0.0407 | -62.1083
-5 | -0.378 | 0.00672 | -0.0411 | -56.25
-4.5 | -0.3195 | 0.00653 | -0.0415 | -48.928
-4 | -0.2605 | 0.00627 | -0.0421 | -41.547
-3.5 | -0.2014 | 0.00611 | -0.0427 | -32.9624
-3 | -0.1422 | 0.00594 | -0.0434 | -23.9394
-2.5 | -0.0828 | 0.00576 | -0.0441 | -14.375
-2 | -0.0233 | 0.00559 | -0.0449 | -4.1682
-1.5 | 0.0362 | 0.00541 | -0.0457 | 6.6913
-1 | 0.0959 | 0.00521 | -0.0466 | 18.4069
-0.5 | 0.1558 | 0.00496 | -0.0477 | 31.4113
0 | 0.2154 | 0.00482 | -0.0487 | 44.6888
0.5 | 0.2751 | 0.00459 | -0.0497 | 59.9346
1 | 0.334 | 0.00468 | -0.0504 | 71.3675
1.5 | 0.3928 | 0.00486 | -0.051 | 80.823
2 | 0.4513 | 0.00504 | -0.0516 | 89.5437
2.5 | 0.5096 | 0.00525 | -0.0521 | 97.0667
3 | 0.5676 | 0.00556 | -0.0527 | 102.0863
3.5 | 0.6254 | 0.00585 | -0.0532 | 106.906
4 | 0.6828 | 0.0062 | -0.0536 | 110.129
4.5 | 0.7398 | 0.00657 | -0.054 | 112.6027
5 | 0.7959 | 0.007 | -0.0543 | 113.7
5.5 | 0.8478 | 0.0072 | -0.0535 | 117.75
6 | 0.9042 | 0.00768 | -0.0538 | 117.7344
6.5 | 0.96 | 0.00821 | -0.054 | 116.9306
7 | 1.0155 | 0.00873 | -0.0542 | 116.323
7.5 | 1.0705 | 0.00929 | -0.0543 | 115.2314
8 | 1.1251 | 0.00985 | -0.0543 | 114.2234
8.5 | 1.179 | 0.01049 | -0.0542 | 112.3928
9 | 1.2326 | 0.01109 | -0.0541 | 111.1452
9.5 | 1.2856 | 0.01171 | -0.054 | 109.7865
10 | 1.3374 | 0.01247 | -0.0537 | 107.2494
10.5 | 1.3871 | 0.01356 | -0.0531 | 102.2935
11 | 1.4375 | 0.01433 | -0.0526 | 100.314
11.5 | 1.4867 | 0.01519 | -0.0521 | 97.8736
12 | 1.5346 | 0.01612 | -0.0513 | 95.1985
12.5 | 1.5813 | 0.0171 | -0.0505 | 92.4737
13 | 1.6261 | 0.0182 | -0.0494 | 89.3462
13.5 | 1.668 | 0.01951 | -0.048 | 85.4946
14 | 1.7016 | 0.02157 | -0.0457 | 78.8873
14.5 | 1.7283 | 0.02396 | -0.0427 | 72.1327
15 | 1.7557 | 0.02578 | -0.0398 | 68.1032
15.5 | 1.7671 | 0.02793 | -0.0349 | 63.2689
16 | 1.773 | 0.03101 | -0.0312 | 57.1751
16.5 | 1.7751 | 0.03521 | -0.0292 | 50.4147
17 | 1.7694 | 0.04116 | -0.0291 | 42.9883
17.5 | 1.7537 | 0.04939 | -0.0312 | 35.5072
18 | 1.7216 | 0.0611 | -0.0361 | 28.1768
18.5 | 1.6674 | 0.07736 | -0.0439 | 21.5538
19 | 1.5696 | 0.10278 | -0.0567 | 15.2715
19.5 | 1.4153 | 0.14188 | -0.0776 | 9.9753
20 | 1.2811 | 0.18319 | -0.1025 | 6.9933

## 67. Re 4M Mach 0.10 (1)
BIGFOIL.COM POLAR EXPORT
MU 8.5_1.73
MU 8.5/1.73 |  |  |  | Cl Max: | 1.092 | at alpha= | 10 | deg
JavaFoil+Calcfoil stall+Eppler ext transition |  |  |  | L/D Max: | 89.739 | at alpha= | 9 | deg
Re: | 4000000 |  |  | Cd Min: | 0.0082 | at alpha= | 0 | deg
Mach: | 0.1 |  |  | Cl=0 at alpha= | -1.6949 | deg
|  |  |  | @ Cl=0.1, Cd= | 0.0087298
|  |  |  | @ Cl=0.4, Cd= | 0.0085691
|  |  |  | @ Cl=0.6, Cd= | 0.0093617
alpha (deg) | Cl | Cd | Cm | Cl/Cd
-13 | -0.455 | 0.09156 | -0.017 | -4.973
-12.5 | -0.474 | 0.08657 | -0.017 | -5.477
-12 | -0.491 | 0.0819 | -0.017 | -5.996
-11.5 | -0.506 | 0.07687 | -0.018 | -6.582
-11 | -0.518 | 0.07251 | -0.018 | -7.14
-10.5 | -0.524 | 0.06848 | -0.018 | -7.652
-10 | -0.526 | 0.06448 | -0.018 | -8.149
-9.5 | -0.524 | 0.05991 | -0.019 | -8.745
-9 | -0.518 | 0.05519 | -0.021 | -9.395
-8.5 | -0.508 | 0.05141 | -0.021 | -9.879
-8 | -0.603 | 0.0125 | -0.037 | -48.267
-7.5 | -0.577 | 0.01204 | -0.037 | -47.935
-7 | -0.545 | 0.01175 | -0.037 | -46.398
-6.5 | -0.508 | 0.01145 | -0.038 | -44.383
-6 | -0.467 | 0.01119 | -0.038 | -41.709
-5.5 | -0.421 | 0.01092 | -0.038 | -38.535
-5 | -0.372 | 0.01072 | -0.038 | -34.681
-4.5 | -0.32 | 0.01053 | -0.038 | -30.37
-4 | -0.265 | 0.01037 | -0.038 | -25.576
-3.5 | -0.209 | 0.01023 | -0.039 | -20.442
-3 | -0.152 | 0.01012 | -0.039 | -15.032
-2.5 | -0.094 | 0.00998 | -0.039 | -9.439
-2 | -0.036 | 0.00942 | -0.039 | -3.791
-1.5 | 0.023 | 0.00904 | -0.039 | 2.552
-1 | 0.082 | 0.0088 | -0.04 | 9.317
-0.5 | 0.141 | 0.00857 | -0.04 | 16.443
0 | 0.2 | 0.0082 | -0.04 | 24.377
0.5 | 0.259 | 0.00826 | -0.04 | 31.349
1 | 0.318 | 0.00834 | -0.04 | 38.106
1.5 | 0.376 | 0.0085 | -0.041 | 44.298
2 | 0.435 | 0.00867 | -0.041 | 50.161
2.5 | 0.494 | 0.0089 | -0.041 | 55.48
3 | 0.552 | 0.00913 | -0.041 | 60.468
3.5 | 0.61 | 0.00941 | -0.042 | 64.778
4 | 0.667 | 0.00974 | -0.042 | 68.524
4.5 | 0.724 | 0.01013 | -0.042 | 71.435
5 | 0.778 | 0.01064 | -0.042 | 73.134
5.5 | 0.831 | 0.01108 | -0.042 | 74.997
6 | 0.881 | 0.01176 | -0.043 | 74.875
6.5 | 0.928 | 0.01256 | -0.043 | 73.902
7 | 0.971 | 0.01302 | -0.043 | 74.588
7.5 | 1.008 | 0.01349 | -0.043 | 74.739
8 | 1.04 | 0.01398 | -0.043 | 74.377
8.5 | 1.065 | 0.01414 | -0.044 | 75.35
9 | 1.08 | 0.01203 | -0.044 | 89.739
9.5 | 1.09 | 0.01258 | -0.044 | 86.626
10 | 1.092 | 0.01598 | -0.044 | 68.351
10.5 | 1.086 | 0.01691 | -0.044 | 64.266
11 | 1.069 | 0.0182 | -0.044 | 58.741
11.5 | 1.038 | 0.02024 | -0.044 | 51.298
12 | 1 | 0.02323 | -0.043 | 43.063
12.5 | 0.941 | 0.03129 | -0.041 | 30.071
13 | 0.857 | 0.0516 | -0.038 | 16.617
13.5 | 0.793 | 0.07072 | -0.034 | 11.209
14 | 0.742 | 0.08397 | -0.032 | 8.84
14.5 | 0.697 | 0.09524 | -0.03 | 7.314
15 | 0.654 | 0.10449 | -0.028 | 6.263

## 68. Re 4M Mach 0.10 (2)
BIGFOIL.COM POLAR EXPORT
MU 8.5_1.73
MU 8.5/1.73 |  |  |  | Cl Max: | 1.74 | at alpha= | 15.5 | deg
XFOIL ncrit=9 |  |  |  | L/D Max: | 117.736 | at alpha= | 6 | deg
Re: | 4000000 |  |  | Cd Min: | 0.25313 | at alpha= | -19 | deg
Mach: | 0.1 |  |  | Cl=0 at alpha= | -1.8042 | deg
|  |  |  | @ Cl=0.1, Cd= | 0.0052149
|  |  |  | @ Cl=0.4, Cd= | 0.0048755
|  |  |  | @ Cl=0.6, Cd= | 0.005719
alpha (deg) | Cl | Cd | Cm | Cl/Cd
-19 | -0.8452 | 0.25313 | 0.0936 | -3.339
-18.5 | -0.8273 | 0.24699 | 0.0893 | -3.3495
-18 | -0.8094 | 0.24051 | 0.085 | -3.3653
-17.5 | -0.7909 | 0.23296 | 0.0807 | -3.395
-17 | -0.7739 | 0.22547 | 0.0764 | -3.4324
-16.5 | -0.7575 | 0.21796 | 0.0723 | -3.4754
-16 | -0.7414 | 0.21027 | 0.0682 | -3.5259
-15.5 | -0.726 | 0.20241 | 0.0641 | -3.5868
-15 | -0.7118 | 0.19429 | 0.0601 | -3.6636
-14.5 | -0.7029 | 0.18494 | 0.0559 | -3.8007
-14 | -1.2645 | 0.03843 | -0.0353 | -32.904
-13.5 | -1.2536 | 0.03141 | -0.0398 | -39.9109
-13 | -1.2207 | 0.02727 | -0.0412 | -44.7635
-12.5 | -1.1767 | 0.02474 | -0.0419 | -47.5627
-12 | -1.1432 | 0.01853 | -0.0435 | -61.6945
-11.5 | -1.0913 | 0.01667 | -0.044 | -65.4649
-11 | -1.0369 | 0.01538 | -0.0444 | -67.4187
-10.5 | -0.9814 | 0.01421 | -0.0449 | -69.064
-10 | -0.9251 | 0.01308 | -0.0455 | -70.7263
-9.5 | -0.867 | 0.01198 | -0.0463 | -72.3706
-9 | -0.8185 | 0.01121 | -0.0448 | -73.0152
-8.5 | -0.7677 | 0.01046 | -0.0437 | -73.3939
-8 | -0.7164 | 0.00983 | -0.0426 | -72.8789
-7.5 | -0.6631 | 0.00889 | -0.0419 | -74.5894
-7 | -0.6082 | 0.00824 | -0.0415 | -73.8107
-6.5 | -0.5534 | 0.00784 | -0.041 | -70.5867
-6 | -0.4972 | 0.00752 | -0.0409 | -66.117
-5.5 | -0.4394 | 0.00711 | -0.041 | -61.8003
-5 | -0.3808 | 0.00675 | -0.0414 | -56.4148
-4.5 | -0.3218 | 0.00655 | -0.0418 | -49.1298
-4 | -0.2623 | 0.00629 | -0.0424 | -41.7011
-3.5 | -0.2028 | 0.00613 | -0.043 | -33.0832
-3 | -0.1431 | 0.00596 | -0.0436 | -24.0101
-2.5 | -0.0833 | 0.00577 | -0.0444 | -14.4367
-2 | -0.0235 | 0.00559 | -0.0451 | -4.2039
-1 | 0.0965 | 0.00523 | -0.0469 | 18.4512
-0.5 | 0.1567 | 0.00497 | -0.048 | 31.5292
0 | 0.2167 | 0.00482 | -0.0489 | 44.9585
0.5 | 0.2768 | 0.0046 | -0.05 | 60.1739
1 | 0.3361 | 0.00469 | -0.0506 | 71.6631
1.5 | 0.3952 | 0.00486 | -0.0513 | 81.3169
2 | 0.454 | 0.00505 | -0.0518 | 89.901
2.5 | 0.5127 | 0.00526 | -0.0524 | 97.4715
3 | 0.5711 | 0.00557 | -0.0529 | 102.5314
3.5 | 0.6293 | 0.00587 | -0.0534 | 107.2061
4 | 0.6871 | 0.00622 | -0.0539 | 110.4662
4.5 | 0.7444 | 0.00661 | -0.0542 | 112.6172
5 | 0.801 | 0.00704 | -0.0545 | 113.7784
6 | 0.9101 | 0.00773 | -0.0539 | 117.7361
6.5 | 0.9664 | 0.00828 | -0.054 | 116.715
7 | 1.0224 | 0.0088 | -0.0542 | 116.1818
7.5 | 1.0779 | 0.00938 | -0.0542 | 114.9147
8 | 1.1331 | 0.00994 | -0.0541 | 113.994
8.5 | 1.1873 | 0.01066 | -0.054 | 111.379
9 | 1.2416 | 0.01122 | -0.0538 | 110.6595
9.5 | 1.2951 | 0.01189 | -0.0535 | 108.9235
10 | 1.347 | 0.01278 | -0.0531 | 105.3991
10.5 | 1.3975 | 0.01381 | -0.0524 | 101.1948
11 | 1.4482 | 0.01466 | -0.0518 | 98.7858
11.5 | 1.4976 | 0.01561 | -0.051 | 95.9385
12 | 1.5456 | 0.01663 | -0.05 | 92.9405
12.5 | 1.5921 | 0.01771 | -0.0489 | 89.8984
13 | 1.6359 | 0.01901 | -0.0475 | 86.0547
13.5 | 1.6719 | 0.02105 | -0.0452 | 79.4252
14 | 1.6978 | 0.02379 | -0.0419 | 71.3661
14.5 | 1.7264 | 0.02573 | -0.0389 | 67.0968
15 | 1.7365 | 0.02813 | -0.0338 | 61.7312
15.5 | 1.74 | 0.0315 | -0.0298 | 55.2381
16 | 1.7378 | 0.03635 | -0.028 | 47.8074
16.5 | 1.7276 | 0.04322 | -0.0285 | 39.9722
17 | 1.7053 | 0.05295 | -0.032 | 32.2059
17.5 | 1.6625 | 0.06701 | -0.0386 | 24.8097
18 | 1.5917 | 0.08684 | -0.0487 | 18.3291
18.5 | 1.4899 | 0.11372 | -0.0624 | 13.1015
19 | 1.3548 | 0.15007 | -0.0824 | 9.0278
19.5 | 1.2577 | 0.18309 | -0.1024 | 6.8693
20 | 1.2115 | 0.20692 | -0.1176 | 5.8549

## 69. Re 4M Mach 0.25 (1)
BIGFOIL.COM POLAR EXPORT
MU 8.5_1.73
MU 8.5/1.73 |  |  |  | Cl Max: | 1.058 | at alpha= | 9 | deg
JavaFoil+Calcfoil stall+Eppler ext transition |  |  |  | L/D Max: | 87.598 | at alpha= | 8.5 | deg
Re: | 4000000 |  |  | Cd Min: | 0.00827 | at alpha= | 0 | deg
Mach: | 0.25 |  |  | Cl=0 at alpha= | -1.6967 | deg
|  |  |  | @ Cl=0.1, Cd= | 0.0088297
|  |  |  | @ Cl=0.4, Cd= | 0.10455
|  |  |  | @ Cl=0.6, Cd= | 0.10455
alpha (deg) | Cl | Cd | Cm | Cl/Cd
-12 | -0.269 | 0.08501 | -0.017 | -3.164
-11.5 | -0.319 | 0.08068 | -0.017 | -3.96
-11 | -0.364 | 0.07573 | -0.017 | -4.807
-10.5 | -0.4 | 0.07125 | -0.018 | -5.612
-10 | -0.427 | 0.06738 | -0.018 | -6.337
-9.5 | -0.447 | 0.06319 | -0.018 | -7.076
-9 | -0.46 | 0.05899 | -0.018 | -7.802
-8.5 | -0.465 | 0.05539 | -0.019 | -8.399
-8 | -0.463 | 0.05163 | -0.02 | -8.967
-7.5 | -0.458 | 0.0447 | -0.024 | -10.251
-7 | -0.537 | 0.01207 | -0.038 | -44.503
-6.5 | -0.507 | 0.01176 | -0.039 | -43.118
-6 | -0.47 | 0.01145 | -0.039 | -41.04
-5.5 | -0.427 | 0.01115 | -0.039 | -38.274
-5 | -0.379 | 0.01089 | -0.039 | -34.77
-4.5 | -0.327 | 0.01068 | -0.039 | -30.604
-4 | -0.272 | 0.01049 | -0.04 | -25.879
-3.5 | -0.215 | 0.01034 | -0.04 | -20.739
-3 | -0.156 | 0.01021 | -0.04 | -15.282
-2.5 | -0.097 | 0.01007 | -0.04 | -9.607
-2 | -0.037 | 0.0095 | -0.04 | -3.86
-1.5 | 0.024 | 0.00914 | -0.041 | 2.593
-1 | 0.084 | 0.00889 | -0.041 | 9.476
-0.5 | 0.145 | 0.00866 | -0.041 | 16.719
0 | 0.205 | 0.00827 | -0.041 | 24.845
0.5 | 0.266 | 0.00831 | -0.041 | 31.996
1 | 0.326 | 0.00841 | -0.042 | 38.791
1.5 | 0.387 | 0.00857 | -0.042 | 45.154
2 | 0.447 | 0.00876 | -0.042 | 51.022
2.5 | 0.507 | 0.00899 | -0.042 | 56.406
3 | 0.567 | 0.00925 | -0.042 | 61.315
3.5 | 0.626 | 0.00955 | -0.043 | 65.575
4 | 0.685 | 0.00991 | -0.043 | 69.159
4.5 | 0.743 | 0.01031 | -0.043 | 72.041
5 | 0.799 | 0.0109 | -0.043 | 73.275
5.5 | 0.851 | 0.01133 | -0.044 | 75.151
6 | 0.901 | 0.01211 | -0.044 | 74.448
6.5 | 0.947 | 0.01294 | -0.044 | 73.2
7 | 0.988 | 0.01347 | -0.044 | 73.348
7.5 | 1.02 | 0.01404 | -0.044 | 72.675
8 | 1.045 | 0.01464 | -0.045 | 71.37
8.5 | 1.055 | 0.01204 | -0.045 | 87.598
9 | 1.058 | 0.01267 | -0.045 | 83.496
9.5 | 1.048 | 0.01621 | -0.045 | 64.644
10 | 1.023 | 0.01746 | -0.045 | 58.621
10.5 | 0.98 | 0.01908 | -0.045 | 51.386
11 | 0.908 | 0.02408 | -0.043 | 37.7
11.5 | 0.802 | 0.04067 | -0.039 | 19.729
12 | 0.707 | 0.06154 | -0.035 | 11.496
12.5 | 0.623 | 0.07952 | -0.03 | 7.832
13 | 0.542 | 0.08838 | -0.028 | 6.136
13.5 | 0.458 | 0.09758 | -0.026 | 4.697
14 | 0.371 | 0.10455 | -0.025 | 3.549

## 70. Re 4M Mach 0.25 (2)
BIGFOIL.COM POLAR EXPORT
MU 8.5_1.73
MU 8.5/1.73 |  |  |  | Cl Max: | 1.6062 | at alpha= | 12.5 | deg
XFOIL ncrit=9 |  |  |  | L/D Max: | 117.9 | at alpha= | 6 | deg
Re: | 4000000 |  |  | Cd Min: | 0.19764 | at alpha= | -15 | deg
Mach: | 0.25 |  |  | Cl=0 at alpha= | -1.8032 | deg
|  |  |  | @ Cl=0.1, Cd= | 0.0052788
|  |  |  | @ Cl=0.4, Cd= | 0.0048941
|  |  |  | @ Cl=0.6, Cd= | 0.0057209
alpha (deg) | Cl | Cd | Cm | Cl/Cd
-15 | -0.716 | 0.19764 | 0.0619 | -3.6227
-14.5 | -0.7035 | 0.18917 | 0.0578 | -3.7189
-14 | -0.6948 | 0.17795 | 0.0531 | -3.9045
-13.5 | -0.6798 | 0.17096 | 0.0495 | -3.9764
-13 | -0.6637 | 0.16469 | 0.0463 | -4.03
-12.5 | -0.6489 | 0.15681 | 0.0427 | -4.1381
-12 | -0.4965 | 0.12809 | 0.0147 | -3.8762
-11.5 | -0.6578 | 0.13165 | 0.0329 | -4.9966
-11 | -0.6619 | 0.12011 | 0.0278 | -5.5108
-10.5 | -0.6751 | 0.1068 | 0.0214 | -6.3212
-10 | -0.9301 | 0.02969 | -0.0461 | -31.327
-9.5 | -0.8977 | 0.02022 | -0.0502 | -44.3966
-9 | -0.8537 | 0.01637 | -0.0492 | -52.1503
-8.5 | -0.8044 | 0.01378 | -0.0476 | -58.3745
-8 | -0.7509 | 0.01197 | -0.0463 | -62.7318
-7.5 | -0.6958 | 0.01068 | -0.045 | -65.1498
-7 | -0.6377 | 0.00941 | -0.0443 | -67.7683
-6 | -0.5193 | 0.00788 | -0.0433 | -65.901
-5.5 | -0.4585 | 0.00749 | -0.0431 | -61.215
-5 | -0.3966 | 0.00695 | -0.0433 | -57.0647
-4.5 | -0.3347 | 0.00667 | -0.0437 | -50.1799
-4 | -0.2726 | 0.00641 | -0.0441 | -42.5273
-3.5 | -0.2106 | 0.00623 | -0.0446 | -33.8042
-3 | -0.1485 | 0.00605 | -0.0451 | -24.5455
-2.5 | -0.0864 | 0.00583 | -0.0458 | -14.8199
-2 | -0.0244 | 0.00567 | -0.0465 | -4.3034
-1.5 | 0.0376 | 0.00548 | -0.0473 | 6.8613
-1 | 0.0997 | 0.00528 | -0.0483 | 18.8826
-0.5 | 0.1619 | 0.00503 | -0.0494 | 32.1869
0 | 0.2239 | 0.00488 | -0.0504 | 45.8811
0.5 | 0.286 | 0.00464 | -0.0515 | 61.6379
1 | 0.3473 | 0.00473 | -0.0521 | 73.4249
1.5 | 0.4083 | 0.00492 | -0.0528 | 82.9878
2 | 0.4692 | 0.0051 | -0.0533 | 92
2.5 | 0.5299 | 0.00533 | -0.0538 | 99.4184
3 | 0.5904 | 0.00567 | -0.0543 | 104.127
3.5 | 0.6507 | 0.00599 | -0.0547 | 108.6311
4 | 0.7108 | 0.00636 | -0.0551 | 111.761
4.5 | 0.7704 | 0.00678 | -0.0554 | 113.6283
5 | 0.8295 | 0.00724 | -0.0554 | 114.5718
5.5 | 0.8866 | 0.0076 | -0.055 | 116.6579
6 | 0.9432 | 0.008 | -0.0543 | 117.9
6.5 | 1.0021 | 0.0086 | -0.0542 | 116.5233
7 | 1.0609 | 0.0092 | -0.054 | 115.3152
7.5 | 1.1194 | 0.00983 | -0.0536 | 113.8759
8 | 1.1772 | 0.01059 | -0.0531 | 111.1615
8.5 | 1.2349 | 0.01128 | -0.0524 | 109.477
9 | 1.2918 | 0.01211 | -0.0516 | 106.6722
9.5 | 1.3458 | 0.01341 | -0.0503 | 100.3579
10 | 1.3997 | 0.0146 | -0.049 | 95.8699
10.5 | 1.4519 | 0.01592 | -0.0474 | 91.1997
11 | 1.5007 | 0.01758 | -0.0453 | 85.3641
11.5 | 1.5456 | 0.01954 | -0.0428 | 79.0993
12 | 1.5839 | 0.02197 | -0.0397 | 72.0938
12.5 | 1.6062 | 0.0255 | -0.0352 | 62.9882
13 | 1.5971 | 0.03005 | -0.0282 | 53.1481
13.5 | 1.5701 | 0.03718 | -0.025 | 42.2297
14 | 1.5362 | 0.04808 | -0.0286 | 31.9509
14.5 | 1.4935 | 0.06287 | -0.0371 | 23.7554
15 | 1.45 | 0.07898 | -0.0463 | 18.3591
15.5 | 1.4006 | 0.09628 | -0.0552 | 14.5472
16 | 1.3493 | 0.11406 | -0.0639 | 11.8297
16.5 | 1.2977 | 0.13257 | -0.0733 | 9.7888
17 | 1.2529 | 0.15081 | -0.0832 | 8.3078
17.5 | 1.2109 | 0.16993 | -0.0944 | 7.1259

## 71. Re 4M Mach 0.50 (1)
BIGFOIL.COM POLAR EXPORT
MU 8.5_1.73
MU 8.5/1.73 |  |  |  | Cl Max: | 1.157 | at alpha= | 20 | deg
JavaFoil+Calcfoil stall+Eppler ext transition |  |  |  | L/D Max: | 79.903 | at alpha= | 6.5 | deg
Re: | 4000000 |  |  | Cd Min: | 0.0086 | at alpha= | 0.5 | deg
Mach: | 0.5 |  |  | Cl=0 at alpha= | -1.694 | deg
|  |  |  | @ Cl=0.1, Cd= | 0.0092862
|  |  |  | @ Cl=0.4, Cd= | 0.0088092
|  |  |  | @ Cl=0.6, Cd= | 0.0095925
alpha (deg) | Cl | Cd | Cm | Cl/Cd
-20 | -0.981 | 0.16574 | -0.022 | -5.92
-19.5 | -0.955 | 0.16066 | -0.022 | -5.945
-19 | -0.931 | 0.15861 | -0.023 | -5.87
-18.5 | -0.903 | 0.15184 | -0.022 | -5.95
-18 | -0.876 | 0.14776 | -0.022 | -5.926
-17.5 | -0.849 | 0.14144 | -0.022 | -6.004
-17 | -0.823 | 0.13744 | -0.022 | -5.988
-16.5 | -0.797 | 0.13331 | -0.022 | -5.978
-16 | -0.771 | 0.12854 | -0.022 | -5.999
-15.5 | -0.743 | 0.12344 | -0.021 | -6.018
-15 | -0.716 | 0.11889 | -0.021 | -6.024
-14.5 | -0.69 | 0.11376 | -0.021 | -6.065
-14 | -0.664 | 0.10926 | -0.021 | -6.073
-13.5 | -0.637 | 0.10696 | -0.021 | -5.955
-13 | -0.609 | 0.09803 | -0.021 | -6.217
-12.5 | -0.583 | 0.08864 | -0.021 | -6.58
-12 | -0.557 | 0.08191 | -0.021 | -6.797
-11.5 | -0.529 | 0.09164 | -0.021 | -5.776
-11 | -0.503 | 0.07793 | -0.02 | -6.449
-10.5 | -0.476 | 0.07077 | -0.021 | -6.73
-10 | -0.451 | 0.06405 | -0.023 | -7.049
-9.5 | -0.421 | 0.06943 | -0.02 | -6.071
-9 | -0.395 | 0.06087 | -0.021 | -6.497
-8.5 | -0.371 | 0.05446 | -0.024 | -6.811
-8 | -0.341 | 0.05527 | -0.02 | -6.169
-7.5 | -0.314 | 0.05196 | -0.02 | -6.042
-7 | -0.287 | 0.04944 | -0.02 | -5.807
-6.5 | -0.261 | 0.04567 | -0.022 | -5.71
-6 | -0.233 | 0.0447 | -0.02 | -5.212
-5.5 | -0.264 | 0.04262 | -0.02 | -6.196
-5 | -0.38 | 0.01174 | -0.044 | -32.394
-4.5 | -0.347 | 0.01151 | -0.044 | -30.162
-4 | -0.295 | 0.01116 | -0.044 | -26.476
-3.5 | -0.236 | 0.01088 | -0.044 | -21.722
-3 | -0.173 | 0.01066 | -0.045 | -16.249
-2.5 | -0.108 | 0.01049 | -0.045 | -10.271
-2 | -0.041 | 0.01002 | -0.045 | -4.083
-1.5 | 0.026 | 0.00955 | -0.045 | 2.772
-1 | 0.094 | 0.00931 | -0.046 | 10.11
-0.5 | 0.162 | 0.00904 | -0.046 | 17.909
0 | 0.23 | 0.00884 | -0.046 | 25.997
0.5 | 0.297 | 0.0086 | -0.046 | 34.586
1 | 0.365 | 0.00871 | -0.047 | 41.872
1.5 | 0.432 | 0.0089 | -0.047 | 48.572
2 | 0.499 | 0.00912 | -0.047 | 54.739
2.5 | 0.566 | 0.00942 | -0.047 | 60.121
3 | 0.633 | 0.00976 | -0.047 | 64.868
3.5 | 0.699 | 0.01016 | -0.048 | 68.801
4 | 0.764 | 0.01069 | -0.048 | 71.486
4.5 | 0.826 | 0.0114 | -0.048 | 72.502
5 | 0.884 | 0.01199 | -0.048 | 73.721
5.5 | 0.935 | 0.01306 | -0.049 | 71.563
6 | 0.973 | 0.01429 | -0.049 | 68.109
6.5 | 0.988 | 0.01236 | -0.049 | 79.903
7 | 0.955 | 0.01319 | -0.049 | 72.383
7.5 | 0.612 | 0.01713 | -0.049 | 35.705
8 | 0.64 | 0.01831 | -0.049 | 34.986
8.5 | 0.667 | 0.01916 | -0.049 | 34.786
9 | 0.693 | 0.02053 | -0.049 | 33.749
9.5 | 0.602 | 0.06937 | -0.023 | 8.676
10 | 0.674 | 0.04747 | -0.04 | 14.209
10.5 | 0.655 | 0.08145 | -0.024 | 8.037
11 | 0.685 | 0.07727 | -0.027 | 8.86
11.5 | 0.708 | 0.08788 | -0.025 | 8.061
12 | 0.735 | 0.08528 | -0.026 | 8.621
12.5 | 0.761 | 0.09988 | -0.026 | 7.621
13 | 0.789 | 0.10404 | -0.028 | 7.582
13.5 | 0.815 | 0.10966 | -0.028 | 7.431
14 | 0.841 | 0.11222 | -0.028 | 7.493
14.5 | 0.869 | 0.1175 | -0.029 | 7.393
15 | 0.895 | 0.11991 | -0.029 | 7.463
15.5 | 0.921 | 0.12532 | -0.03 | 7.348
16 | 0.947 | 0.12897 | -0.03 | 7.346
16.5 | 0.977 | 0.1346 | -0.032 | 7.257
17 | 1 | 0.13681 | -0.031 | 7.313
17.5 | 1.026 | 0.14367 | -0.032 | 7.145
18 | 1.053 | 0.14746 | -0.032 | 7.142
18.5 | 1.083 | 0.15179 | -0.034 | 7.134
19 | 1.105 | 0.1557 | -0.033 | 7.1
19.5 | 1.131 | 0.16258 | -0.033 | 6.957
20 | 1.157 | 0.16374 | -0.034 | 7.067

## 72. Re 4M Mach 0.50 (2)
BIGFOIL.COM POLAR EXPORT
MU 8.5_1.73
MU 8.5/1.73 |  |  |  | Cl Max: | 1.3119 | at alpha= | 8 | deg
XFOIL ncrit=9 |  |  |  | L/D Max: | 117.748 | at alpha= | 4.5 | deg
Re: | 4000000 |  |  | Cd Min: | 0.3011 | at alpha= | -20 | deg
Mach: | 0.5 |  |  | Cl=0 at alpha= | -1.7975 | deg
|  |  |  | @ Cl=0.1, Cd= | 0.0055572
|  |  |  | @ Cl=0.4, Cd= | 0.0049469
|  |  |  | @ Cl=0.6, Cd= | 0.0056377
alpha (deg) | Cl | Cd | Cm | Cl/Cd
-20 | -0.9787 | 0.3011 | 0.1243 | -3.2504
-19.5 | -0.9552 | 0.29202 | 0.1185 | -3.271
-19 | -0.9317 | 0.28293 | 0.1127 | -3.293
-18.5 | -0.9095 | 0.27388 | 0.107 | -3.3208
-18 | -0.886 | 0.26587 | 0.1015 | -3.3325
-17.5 | -0.8615 | 0.25691 | 0.0961 | -3.3533
-17 | -0.838 | 0.24775 | 0.0906 | -3.3824
-16.5 | -0.815 | 0.23873 | 0.0852 | -3.4139
-16 | -0.7923 | 0.22982 | 0.08 | -3.4475
-15.5 | -0.7702 | 0.22095 | 0.075 | -3.4859
-15 | -0.7488 | 0.21211 | 0.07 | -3.5302
-14.5 | -0.728 | 0.20321 | 0.0652 | -3.5825
-14 | -0.709 | 0.19442 | 0.0605 | -3.6467
-13.5 | -0.6901 | 0.18514 | 0.0558 | -3.7274
-13 | -0.6723 | 0.17615 | 0.0513 | -3.8166
-12.5 | -0.6525 | 0.16856 | 0.0472 | -3.871
-12 | -0.6359 | 0.15976 | 0.043 | -3.9803
-11.5 | -0.6215 | 0.15085 | 0.0389 | -4.12
-11 | -0.6085 | 0.14176 | 0.0348 | -4.2925
-10.5 | -0.5971 | 0.13273 | 0.0308 | -4.4986
-10 | -0.588 | 0.12335 | 0.0265 | -4.7669
-9.5 | -0.5811 | 0.11377 | 0.0221 | -5.1077
-9 | -0.576 | 0.10405 | 0.0173 | -5.5358
-8.5 | -0.5735 | 0.09399 | 0.0119 | -6.1017
-8 | -0.5714 | 0.08402 | 0.0059 | -6.8008
-7.5 | -0.5779 | 0.0751 | 0.0018 | -7.6951
-7 | -0.5922 | 0.06547 | -0.0034 | -9.0454
-6.5 | -0.5902 | 0.04999 | -0.0256 | -11.8064
-6 | -0.5711 | 0.03504 | -0.0407 | -16.2985
-5.5 | -0.5349 | 0.02133 | -0.0489 | -25.0774
-5 | -0.4751 | 0.01068 | -0.0526 | -44.485
-4.5 | -0.3987 | 0.00797 | -0.0525 | -50.0251
-4 | -0.3225 | 0.00713 | -0.0521 | -45.2314
-3.5 | -0.2475 | 0.00667 | -0.0519 | -37.1064
-3 | -0.1739 | 0.00638 | -0.052 | -27.2571
-2.5 | -0.1012 | 0.00615 | -0.0523 | -16.4553
-2 | -0.029 | 0.00593 | -0.0528 | -4.8904
-1.5 | 0.0426 | 0.00571 | -0.0536 | 7.4606
-1 | 0.114 | 0.00552 | -0.0545 | 20.6522
-0.5 | 0.1854 | 0.00528 | -0.0556 | 35.1136
0.5 | 0.3276 | 0.00486 | -0.0579 | 67.4074
1 | 0.3978 | 0.00494 | -0.0586 | 80.5263
1.5 | 0.4678 | 0.00516 | -0.0592 | 90.6589
2 | 0.5378 | 0.00538 | -0.0596 | 99.9628
2.5 | 0.6078 | 0.00567 | -0.06 | 107.1958
3 | 0.6779 | 0.00606 | -0.0601 | 111.8647
3.5 | 0.7482 | 0.00648 | -0.0601 | 115.463
4 | 0.8185 | 0.007 | -0.0599 | 116.9286
4.5 | 0.889 | 0.00755 | -0.0594 | 117.7483
5 | 0.9595 | 0.00819 | -0.0585 | 117.1551
5.5 | 1.0304 | 0.0088 | -0.0571 | 117.0909
6 | 1.0964 | 0.00934 | -0.0542 | 117.3876
6.5 | 1.169 | 0.01029 | -0.052 | 113.6054
7 | 1.2394 | 0.01183 | -0.0487 | 104.7675
7.5 | 1.2935 | 0.01547 | -0.0431 | 83.6134
8 | 1.3119 | 0.02215 | -0.0358 | 59.228
8.5 | 1.2915 | 0.02983 | -0.0285 | 43.2953
9 | 1.2526 | 0.03912 | -0.0278 | 32.0194
9.5 | 1.2172 | 0.05243 | -0.037 | 23.2157
10 | 1.1846 | 0.06758 | -0.0482 | 17.5289
10.5 | 1.1526 | 0.08257 | -0.057 | 13.9591
11 | 1.1215 | 0.09683 | -0.0639 | 11.5822
11.5 | 1.0929 | 0.1107 | -0.0706 | 9.8726
12 | 1.0684 | 0.12448 | -0.0776 | 8.5829
12.5 | 1.0492 | 0.13835 | -0.0849 | 7.5837
13 | 1.0358 | 0.1523 | -0.0926 | 6.8011

## 73. Re 5M Mach 0.00 (1)
BIGFOIL.COM POLAR EXPORT
MU 8.5_1.73
MU 8.5/1.73 |  |  |  | Cl Max: | 1.1 | at alpha= | 10 | deg
JavaFoil+Calcfoil stall+Eppler ext transition |  |  |  | L/D Max: | 90.816 | at alpha= | 9.5 | deg
Re: | 5000000 |  |  | Cd Min: | 0.00827 | at alpha= | 0.5 | deg
Mach: | 0 |  |  | Cl=0 at alpha= | -1.6949 | deg
|  |  |  | @ Cl=0.1, Cd= | 0.008831
|  |  |  | @ Cl=0.4, Cd= | 0.008519
|  |  |  | @ Cl=0.6, Cd= | 0.0092686
alpha (deg) | Cl | Cd | Cm | Cl/Cd
-13.5 | -0.47 | 0.09421 | -0.017 | -4.987
-13 | -0.487 | 0.08924 | -0.018 | -5.453
-12.5 | -0.502 | 0.08419 | -0.018 | -5.963
-12 | -0.516 | 0.0793 | -0.018 | -6.508
-11.5 | -0.527 | 0.07486 | -0.018 | -7.046
-11 | -0.536 | 0.07045 | -0.019 | -7.609
-10.5 | -0.539 | 0.0665 | -0.019 | -8.112
-10 | -0.539 | 0.06228 | -0.02 | -8.65
-9.5 | -0.538 | 0.05577 | -0.022 | -9.639
-9 | -0.543 | 0.04318 | -0.026 | -12.581
-8.5 | -0.629 | 0.01275 | -0.037 | -49.329
-8 | -0.607 | 0.01208 | -0.037 | -50.227
-7.5 | -0.579 | 0.01176 | -0.037 | -49.198
-7 | -0.546 | 0.01149 | -0.037 | -47.477
-6.5 | -0.508 | 0.0112 | -0.037 | -45.339
-6 | -0.466 | 0.01095 | -0.038 | -42.535
-5.5 | -0.42 | 0.01072 | -0.038 | -39.149
-5 | -0.37 | 0.01053 | -0.038 | -35.166
-4.5 | -0.318 | 0.01035 | -0.038 | -30.757
-4 | -0.264 | 0.0102 | -0.038 | -25.888
-3.5 | -0.208 | 0.01008 | -0.038 | -20.66
-3 | -0.151 | 0.00996 | -0.039 | -15.202
-2.5 | -0.094 | 0.00984 | -0.039 | -9.522
-2 | -0.036 | 0.00937 | -0.039 | -3.792
-1.5 | 0.023 | 0.00906 | -0.039 | 2.533
-1 | 0.082 | 0.00889 | -0.039 | 9.183
-0.5 | 0.14 | 0.0087 | -0.04 | 16.121
0 | 0.199 | 0.00853 | -0.04 | 23.319
0.5 | 0.258 | 0.00827 | -0.04 | 31.157
1 | 0.316 | 0.00833 | -0.04 | 37.954
1.5 | 0.375 | 0.00845 | -0.04 | 44.335
2 | 0.433 | 0.00861 | -0.041 | 50.304
2.5 | 0.491 | 0.00881 | -0.041 | 55.733
3 | 0.549 | 0.00904 | -0.041 | 60.712
3.5 | 0.607 | 0.0093 | -0.041 | 65.255
4 | 0.664 | 0.00965 | -0.042 | 68.812
4.5 | 0.72 | 0.00996 | -0.042 | 72.271
5 | 0.775 | 0.01047 | -0.042 | 74.013
5.5 | 0.827 | 0.01084 | -0.042 | 76.258
6 | 0.877 | 0.01144 | -0.042 | 76.646
6.5 | 0.924 | 0.01217 | -0.043 | 75.967
7 | 0.968 | 0.01261 | -0.043 | 76.717
7.5 | 1.006 | 0.01305 | -0.043 | 77.03
8 | 1.038 | 0.01354 | -0.043 | 76.665
8.5 | 1.065 | 0.01405 | -0.043 | 75.775
9 | 1.085 | 0.01419 | -0.044 | 76.491
9.5 | 1.095 | 0.01205 | -0.044 | 90.816
10 | 1.1 | 0.01263 | -0.044 | 87.103
10.5 | 1.099 | 0.01602 | -0.044 | 68.582
11 | 1.089 | 0.01702 | -0.044 | 64.012
11.5 | 1.069 | 0.01828 | -0.044 | 58.485
12 | 1.039 | 0.02026 | -0.044 | 51.256
12.5 | 0.998 | 0.02368 | -0.043 | 42.163
13 | 0.93 | 0.0342 | -0.041 | 27.202
13.5 | 0.868 | 0.04746 | -0.039 | 18.296
14 | 0.808 | 0.06446 | -0.036 | 12.532
14.5 | 0.756 | 0.07996 | -0.033 | 9.456
15 | 0.712 | 0.09195 | -0.032 | 7.745

## 74. Re 5M Mach 0.00 (2)
BIGFOIL.COM POLAR EXPORT
MU 8.5_1.73
MU 8.5/1.73 |  |  |  | Cl Max: | 1.8404 | at alpha= | 17 | deg
XFOIL ncrit=9 |  |  |  | L/D Max: | 121.707 | at alpha= | 6 | deg
Re: | 5000000 |  |  | Cd Min: | 0.25109 | at alpha= | -19 | deg
Mach: | 0 |  |  | Cl=0 at alpha= | -1.8029 | deg
|  |  |  | @ Cl=0.1, Cd= | 0.0051941
|  |  |  | @ Cl=0.4, Cd= | 0.0048297
|  |  |  | @ Cl=0.6, Cd= | 0.0056557
alpha (deg) | Cl | Cd | Cm | Cl/Cd
-19 | -0.8444 | 0.25109 | 0.0931 | -3.3629
-18.5 | -0.8269 | 0.24499 | 0.0889 | -3.3752
-18 | -0.8093 | 0.23867 | 0.0847 | -3.3909
-17.5 | -0.792 | 0.2321 | 0.0805 | -3.4123
-16.5 | -1.4609 | 0.04195 | -0.0306 | -34.8248
-16 | -1.4841 | 0.03235 | -0.0385 | -45.8764
-15.5 | -1.4591 | 0.02872 | -0.0393 | -50.8043
-15 | -1.4237 | 0.02598 | -0.0398 | -54.7998
-14.5 | -1.3822 | 0.02384 | -0.0401 | -57.9782
-14 | -1.3365 | 0.02211 | -0.0404 | -60.4478
-13.5 | -1.2885 | 0.02062 | -0.0407 | -62.4879
-13 | -1.2381 | 0.01941 | -0.0411 | -63.7867
-12.5 | -1.1861 | 0.01842 | -0.0414 | -64.392
-12 | -1.1391 | 0.01544 | -0.0422 | -73.7759
-11.5 | -1.0863 | 0.01392 | -0.0427 | -78.0388
-11 | -1.0316 | 0.01282 | -0.0433 | -80.468
-10.5 | -0.9753 | 0.01191 | -0.044 | -81.8892
-10 | -0.9248 | 0.01121 | -0.0433 | -82.4978
-9.5 | -0.8748 | 0.01053 | -0.0423 | -83.0769
-9 | -0.8248 | 0.00991 | -0.0412 | -83.2291
-8.5 | -0.7714 | 0.00932 | -0.0408 | -82.7682
-8 | -0.718 | 0.00882 | -0.0403 | -81.4059
-7.5 | -0.6632 | 0.00841 | -0.0401 | -78.8585
-7 | -0.6084 | 0.00771 | -0.0399 | -78.9105
-6.5 | -0.5524 | 0.00735 | -0.0398 | -75.1565
-6 | -0.4952 | 0.00706 | -0.0401 | -70.1416
-5.5 | -0.4373 | 0.00682 | -0.0404 | -64.1202
-5 | -0.3785 | 0.00647 | -0.041 | -58.5008
-4.5 | -0.3197 | 0.00629 | -0.0415 | -50.8267
-4 | -0.2606 | 0.0061 | -0.0422 | -42.7213
-3.5 | -0.2015 | 0.00597 | -0.0428 | -33.7521
-3 | -0.1422 | 0.00582 | -0.0434 | -24.433
-2.5 | -0.0828 | 0.00565 | -0.0442 | -14.6549
-2 | -0.0235 | 0.00551 | -0.0449 | -4.265
-1.5 | 0.0361 | 0.00536 | -0.0457 | 6.7351
-1 | 0.0957 | 0.00521 | -0.0466 | 18.3685
-0.5 | 0.1554 | 0.00499 | -0.0476 | 31.1423
0 | 0.2151 | 0.00488 | -0.0485 | 44.0779
0.5 | 0.2749 | 0.00465 | -0.0496 | 59.1183
1 | 0.334 | 0.00468 | -0.0504 | 71.3675
1.5 | 0.3928 | 0.00481 | -0.0511 | 81.6632
2 | 0.4514 | 0.00497 | -0.0516 | 90.8249
2.5 | 0.5097 | 0.00519 | -0.0522 | 98.2081
3 | 0.5678 | 0.0055 | -0.0528 | 103.2364
3.5 | 0.6257 | 0.00578 | -0.0533 | 108.2526
4 | 0.6833 | 0.00612 | -0.0537 | 111.6503
4.5 | 0.7404 | 0.00651 | -0.0542 | 113.7327
5 | 0.7972 | 0.00687 | -0.0545 | 116.0408
5.5 | 0.8533 | 0.00723 | -0.0547 | 118.0221
6 | 0.9055 | 0.00744 | -0.054 | 121.707
6.5 | 0.9616 | 0.00791 | -0.0542 | 121.5676
7 | 1.0172 | 0.00841 | -0.0544 | 120.9512
7.5 | 1.0724 | 0.00895 | -0.0545 | 119.8212
8 | 1.1273 | 0.00945 | -0.0546 | 119.291
8.5 | 1.1814 | 0.01004 | -0.0546 | 117.6693
9 | 1.2355 | 0.01056 | -0.0545 | 116.9981
9.5 | 1.2886 | 0.01118 | -0.0544 | 115.2594
10 | 1.3403 | 0.01204 | -0.0541 | 111.3206
10.5 | 1.3922 | 0.01268 | -0.0538 | 109.795
11 | 1.4432 | 0.01341 | -0.0534 | 107.6212
11.5 | 1.4931 | 0.01421 | -0.0529 | 105.0739
12 | 1.5419 | 0.01507 | -0.0523 | 102.3159
12.5 | 1.5892 | 0.01602 | -0.0515 | 99.201
13 | 1.6342 | 0.01718 | -0.0504 | 95.1222
13.5 | 1.6727 | 0.01904 | -0.0486 | 87.8519
14 | 1.7144 | 0.0202 | -0.0472 | 84.8713
14.5 | 1.7535 | 0.02147 | -0.0455 | 81.6721
15 | 1.7884 | 0.02294 | -0.0434 | 77.9599
15.5 | 1.8177 | 0.0246 | -0.0407 | 73.8902
16 | 1.8303 | 0.02663 | -0.0357 | 68.7308
16.5 | 1.8373 | 0.02943 | -0.0317 | 62.4295
17 | 1.8404 | 0.03327 | -0.0291 | 55.3171
17.5 | 1.8374 | 0.03854 | -0.0283 | 47.6751
18 | 1.8259 | 0.04573 | -0.0294 | 39.9278
18.5 | 1.8032 | 0.05536 | -0.0327 | 32.5723
19 | 1.7578 | 0.06931 | -0.0388 | 25.3614
19.5 | 1.6885 | 0.08839 | -0.048 | 19.1028
20 | 1.5844 | 0.11509 | -0.0615 | 13.7666

## 75. Re 5M Mach 0.10 (1)
BIGFOIL.COM POLAR EXPORT
MU 8.5_1.73
MU 8.5/1.73 |  |  |  | Cl Max: | 1.093 | at alpha= | 10 | deg
JavaFoil+Calcfoil stall+Eppler ext transition |  |  |  | L/D Max: | 89.699 | at alpha= | 9.5 | deg
Re: | 5000000 |  |  | Cd Min: | 0.00829 | at alpha= | 0.5 | deg
Mach: | 0.1 |  |  | Cl=0 at alpha= | -1.6949 | deg
|  |  |  | @ Cl=0.1, Cd= | 0.008849
|  |  |  | @ Cl=0.4, Cd= | 0.0085351
|  |  |  | @ Cl=0.6, Cd= | 0.0092835
alpha (deg) | Cl | Cd | Cm | Cl/Cd
-13 | -0.456 | 0.09018 | -0.018 | -5.056
-12.5 | -0.475 | 0.0853 | -0.018 | -5.566
-12 | -0.492 | 0.08024 | -0.018 | -6.129
-11.5 | -0.507 | 0.07557 | -0.018 | -6.706
-11 | -0.519 | 0.07101 | -0.019 | -7.305
-10.5 | -0.525 | 0.0669 | -0.019 | -7.852
-10 | -0.527 | 0.06295 | -0.019 | -8.373
-9.5 | -0.527 | 0.05769 | -0.021 | -9.126
-9 | -0.526 | 0.05028 | -0.024 | -10.454
-8.5 | -0.527 | 0.03969 | -0.027 | -13.278
-8 | -0.603 | 0.01219 | -0.037 | -49.49
-7.5 | -0.577 | 0.01182 | -0.037 | -48.81
-7 | -0.545 | 0.01154 | -0.037 | -47.234
-6.5 | -0.508 | 0.01125 | -0.038 | -45.174
-6 | -0.467 | 0.01098 | -0.038 | -42.496
-5.5 | -0.421 | 0.01076 | -0.038 | -39.127
-5 | -0.372 | 0.01055 | -0.038 | -35.238
-4.5 | -0.32 | 0.01038 | -0.038 | -30.814
-4 | -0.265 | 0.01023 | -0.038 | -25.92
-3.5 | -0.209 | 0.01011 | -0.039 | -20.7
-3 | -0.152 | 0.00997 | -0.039 | -15.261
-2.5 | -0.094 | 0.00986 | -0.039 | -9.553
-2 | -0.036 | 0.00937 | -0.039 | -3.808
-1.5 | 0.023 | 0.00908 | -0.039 | 2.542
-1 | 0.082 | 0.00891 | -0.04 | 9.202
-0.5 | 0.141 | 0.00871 | -0.04 | 16.181
0 | 0.2 | 0.00856 | -0.04 | 23.374
0.5 | 0.259 | 0.00829 | -0.04 | 31.241
1 | 0.318 | 0.00835 | -0.04 | 38.051
1.5 | 0.376 | 0.00847 | -0.041 | 44.46
2 | 0.435 | 0.00863 | -0.041 | 50.423
2.5 | 0.494 | 0.00882 | -0.041 | 55.969
3 | 0.552 | 0.00906 | -0.041 | 60.934
3.5 | 0.61 | 0.00933 | -0.042 | 65.344
4 | 0.667 | 0.00968 | -0.042 | 68.933
4.5 | 0.724 | 0.01 | -0.042 | 72.325
5 | 0.778 | 0.01051 | -0.042 | 74.078
5.5 | 0.831 | 0.01087 | -0.042 | 76.425
6 | 0.881 | 0.01147 | -0.043 | 76.763
6.5 | 0.928 | 0.01224 | -0.043 | 75.824
7 | 0.971 | 0.01269 | -0.043 | 76.501
7.5 | 1.008 | 0.01315 | -0.043 | 76.651
8 | 1.04 | 0.01368 | -0.043 | 76.036
8.5 | 1.065 | 0.01419 | -0.044 | 75.065
9 | 1.084 | 0.01432 | -0.044 | 75.685
9.5 | 1.091 | 0.01216 | -0.044 | 89.699
10 | 1.093 | 0.01542 | -0.044 | 70.904
10.5 | 1.088 | 0.01628 | -0.044 | 66.806
11 | 1.073 | 0.01735 | -0.044 | 61.814
11.5 | 1.046 | 0.01893 | -0.044 | 55.239
12 | 1.01 | 0.02125 | -0.043 | 47.523
12.5 | 0.958 | 0.02656 | -0.042 | 36.06
13 | 0.884 | 0.03963 | -0.04 | 22.305
13.5 | 0.815 | 0.05678 | -0.037 | 14.356
14 | 0.757 | 0.0723 | -0.035 | 10.474
14.5 | 0.705 | 0.08741 | -0.032 | 8.061
15 | 0.659 | 0.09845 | -0.03 | 6.698

## 76. Re 5M Mach 0.10 (2)
BIGFOIL.COM POLAR EXPORT
MU 8.5_1.73
MU 8.5/1.73 |  |  |  | Cl Max: | 1.8054 | at alpha= | 16 | deg
XFOIL ncrit=9 |  |  |  | L/D Max: | 121.761 | at alpha= | 6.5 | deg
Re: | 5000000 |  |  | Cd Min: | 0.25188 | at alpha= | -19 | deg
Mach: | 0.1 |  |  | Cl=0 at alpha= | -1.803 | deg
|  |  |  | @ Cl=0.1, Cd= | 0.0052061
|  |  |  | @ Cl=0.4, Cd= | 0.0048338
|  |  |  | @ Cl=0.6, Cd= | 0.0056528
alpha (deg) | Cl | Cd | Cm | Cl/Cd
-20 | -0.5835 | 0.21902 | 0.0533 | -2.6641
-19.5 | -0.5735 | 0.21423 | 0.0506 | -2.677
-19 | -0.8468 | 0.25188 | 0.0937 | -3.3619
-18.5 | -0.8291 | 0.24576 | 0.0894 | -3.3736
-18 | -0.8114 | 0.23943 | 0.0852 | -3.3889
-17.5 | -0.7939 | 0.23282 | 0.081 | -3.4099
-17 | -0.7767 | 0.22593 | 0.0769 | -3.4378
-16.5 | -0.7593 | 0.21844 | 0.0728 | -3.476
-16 | -0.7429 | 0.21069 | 0.0687 | -3.526
-15 | -1.3885 | 0.03486 | -0.0392 | -39.8308
-14.5 | -1.3726 | 0.0293 | -0.0413 | -46.8464
-14 | -1.3382 | 0.02574 | -0.042 | -51.9891
-13.5 | -1.2953 | 0.02316 | -0.0425 | -55.9283
-13 | -1.2474 | 0.02124 | -0.0428 | -58.7288
-12.5 | -1.1962 | 0.01982 | -0.043 | -60.3532
-12 | -1.1436 | 0.01854 | -0.0434 | -61.6828
-11.5 | -1.0958 | 0.0152 | -0.0441 | -72.0921
-11 | -1.0415 | 0.01358 | -0.0446 | -76.6937
-10.5 | -0.9847 | 0.01249 | -0.0452 | -78.8391
-10 | -0.9338 | 0.01168 | -0.0443 | -79.9486
-9.5 | -0.8831 | 0.01091 | -0.0432 | -80.9441
-9 | -0.8326 | 0.01022 | -0.042 | -81.4677
-8.5 | -0.7784 | 0.00954 | -0.0415 | -81.5933
-8 | -0.7246 | 0.00897 | -0.0409 | -80.7804
-7.5 | -0.669 | 0.00851 | -0.0407 | -78.6134
-7 | -0.6136 | 0.00781 | -0.0404 | -78.5659
-6.5 | -0.5569 | 0.00741 | -0.0403 | -75.1552
-6 | -0.4991 | 0.00711 | -0.0405 | -70.1969
-5.5 | -0.4406 | 0.00685 | -0.0408 | -64.3212
-5 | -0.3813 | 0.0065 | -0.0413 | -58.6615
-4.5 | -0.322 | 0.00631 | -0.0419 | -51.0301
-4 | -0.2624 | 0.00612 | -0.0425 | -42.8758
-3.5 | -0.2029 | 0.00598 | -0.0431 | -33.9298
-3 | -0.1432 | 0.00583 | -0.0437 | -24.5626
-2.5 | -0.0834 | 0.00566 | -0.0444 | -14.735
-2 | -0.0236 | 0.00552 | -0.0452 | -4.2754
-1.5 | 0.0363 | 0.00537 | -0.046 | 6.7598
-1 | 0.0962 | 0.00522 | -0.0468 | 18.4291
-0.5 | 0.1564 | 0.005 | -0.0478 | 31.28
0 | 0.2164 | 0.00488 | -0.0488 | 44.3443
0.5 | 0.2765 | 0.00466 | -0.0499 | 59.3348
1 | 0.336 | 0.00469 | -0.0507 | 71.6418
1.5 | 0.3952 | 0.00482 | -0.0513 | 81.9917
2 | 0.4541 | 0.00499 | -0.0519 | 91.002
2.5 | 0.5128 | 0.0052 | -0.0524 | 98.6154
3 | 0.5713 | 0.00551 | -0.053 | 103.6842
3.5 | 0.6296 | 0.0058 | -0.0535 | 108.5517
4 | 0.6875 | 0.00615 | -0.054 | 111.7886
4.5 | 0.7451 | 0.00654 | -0.0544 | 113.9297
5 | 0.8023 | 0.00691 | -0.0547 | 116.1071
5.5 | 0.8589 | 0.00727 | -0.0549 | 118.1431
6 | 0.9114 | 0.00749 | -0.0541 | 121.6822
6.5 | 0.968 | 0.00795 | -0.0543 | 121.761
7 | 1.0241 | 0.00849 | -0.0544 | 120.6243
7.5 | 1.0798 | 0.00904 | -0.0545 | 119.4469
8 | 1.1352 | 0.00955 | -0.0545 | 118.8691
8.5 | 1.1901 | 0.01013 | -0.0544 | 117.4827
9 | 1.2446 | 0.01068 | -0.0542 | 116.5356
9.5 | 1.2982 | 0.01137 | -0.054 | 114.1777
10 | 1.3505 | 0.01221 | -0.0535 | 110.6061
10.5 | 1.4029 | 0.01291 | -0.0531 | 108.6677
11 | 1.4543 | 0.0137 | -0.0526 | 106.1533
11.5 | 1.5045 | 0.01458 | -0.0519 | 103.1893
12 | 1.5535 | 0.01552 | -0.0511 | 100.0966
12.5 | 1.6005 | 0.01663 | -0.05 | 96.2417
13 | 1.6401 | 0.0186 | -0.048 | 88.1774
13.5 | 1.6833 | 0.01982 | -0.0465 | 84.9294
14 | 1.7235 | 0.02119 | -0.0447 | 81.3355
14.5 | 1.7595 | 0.02276 | -0.0424 | 77.3067
15 | 1.7889 | 0.02463 | -0.0395 | 72.6309
15.5 | 1.8016 | 0.02683 | -0.0344 | 67.1487
16 | 1.8054 | 0.02997 | -0.03 | 60.2402
16.5 | 1.8049 | 0.03436 | -0.0275 | 52.5291
17 | 1.7985 | 0.04037 | -0.0272 | 44.5504
17.5 | 1.7796 | 0.04903 | -0.0294 | 36.2961
18 | 1.746 | 0.0609 | -0.0344 | 28.67
18.5 | 1.6936 | 0.07666 | -0.0419 | 22.0924
19 | 1.6056 | 0.09975 | -0.0536 | 16.0962
19.5 | 1.4922 | 0.12911 | -0.0691 | 11.5576
20 | 1.3565 | 0.16683 | -0.0913 | 8.131

## 77. Re 5M Mach 0.25 (1)
BIGFOIL.COM POLAR EXPORT
MU 8.5_1.73
MU 8.5/1.73 |  |  |  | Cl Max: | 1.059 | at alpha= | 8.5 | deg
JavaFoil+Calcfoil stall+Eppler ext transition |  |  |  | L/D Max: | 86.496 | at alpha= | 9 | deg
Re: | 5000000 |  |  | Cd Min: | 0.00835 | at alpha= | 0.5 | deg
Mach: | 0.25 |  |  | Cl=0 at alpha= | -1.6967 | deg
|  |  |  | @ Cl=0.1, Cd= | 0.0089328
|  |  |  | @ Cl=0.4, Cd= | 0.0085668
|  |  |  | @ Cl=0.6, Cd= | 0.09405
alpha (deg) | Cl | Cd | Cm | Cl/Cd
-12.5 | -0.211 | 0.08933 | -0.018 | -2.368
-12 | -0.269 | 0.08427 | -0.018 | -3.195
-11.5 | -0.32 | 0.07926 | -0.018 | -4.034
-11 | -0.364 | 0.07465 | -0.018 | -4.882
-10.5 | -0.4 | 0.06991 | -0.018 | -5.727
-10 | -0.428 | 0.06594 | -0.018 | -6.486
-9.5 | -0.448 | 0.06203 | -0.019 | -7.222
-9 | -0.461 | 0.05763 | -0.02 | -8.007
-8.5 | -0.467 | 0.05388 | -0.02 | -8.665
-8 | -0.466 | 0.04917 | -0.022 | -9.482
-7.5 | -0.559 | 0.01222 | -0.038 | -45.789
-7 | -0.537 | 0.01187 | -0.038 | -45.255
-6.5 | -0.507 | 0.01156 | -0.039 | -43.875
-6 | -0.47 | 0.01125 | -0.039 | -41.772
-5.5 | -0.427 | 0.01096 | -0.039 | -38.925
-5 | -0.379 | 0.01073 | -0.039 | -35.306
-4.5 | -0.327 | 0.01052 | -0.039 | -31.053
-4 | -0.272 | 0.01035 | -0.04 | -26.249
-3.5 | -0.215 | 0.01021 | -0.04 | -21.01
-3 | -0.156 | 0.01006 | -0.04 | -15.511
-2.5 | -0.097 | 0.00994 | -0.04 | -9.733
-2 | -0.037 | 0.00945 | -0.04 | -3.879
-1.5 | 0.024 | 0.00918 | -0.041 | 2.584
-1 | 0.084 | 0.00898 | -0.041 | 9.385
-0.5 | 0.145 | 0.0088 | -0.041 | 16.467
0 | 0.205 | 0.00864 | -0.041 | 23.789
0.5 | 0.266 | 0.00835 | -0.041 | 31.863
1 | 0.326 | 0.00842 | -0.042 | 38.755
1.5 | 0.387 | 0.00853 | -0.042 | 45.359
2 | 0.447 | 0.0087 | -0.042 | 51.363
2.5 | 0.507 | 0.00892 | -0.042 | 56.856
3 | 0.567 | 0.00917 | -0.042 | 61.824
3.5 | 0.626 | 0.00944 | -0.043 | 66.348
4 | 0.685 | 0.00981 | -0.043 | 69.891
4.5 | 0.743 | 0.0102 | -0.043 | 72.858
5 | 0.799 | 0.0107 | -0.043 | 74.63
5.5 | 0.851 | 0.0112 | -0.044 | 75.994
6 | 0.901 | 0.01179 | -0.044 | 76.443
6.5 | 0.947 | 0.0126 | -0.044 | 75.157
7 | 0.988 | 0.01311 | -0.044 | 75.337
7.5 | 1.02 | 0.01367 | -0.044 | 74.642
8 | 1.045 | 0.01426 | -0.045 | 73.224
8.5 | 1.059 | 0.01498 | -0.045 | 70.711
9 | 1.058 | 0.01223 | -0.045 | 86.496
9.5 | 1.049 | 0.01564 | -0.045 | 67.089
10 | 1.026 | 0.01674 | -0.045 | 61.274
10.5 | 0.986 | 0.01805 | -0.045 | 54.641
11 | 0.921 | 0.02142 | -0.044 | 42.983
11.5 | 0.839 | 0.02819 | -0.042 | 29.761
12 | 0.734 | 0.04632 | -0.039 | 15.851
12.5 | 0.634 | 0.07045 | -0.033 | 8.993
13 | 0.547 | 0.08303 | -0.03 | 6.587
13.5 | 0.46 | 0.09405 | -0.028 | 4.893

## 78. Re 5M Mach 0.25 (2)
BIGFOIL.COM POLAR EXPORT
MU 8.5_1.73
MU 8.5/1.73 |  |  |  | Cl Max: | 1.6208 | at alpha= | 13 | deg
XFOIL ncrit=9 |  |  |  | L/D Max: | 121.403 | at alpha= | 6.5 | deg
Re: | 5000000 |  |  | Cd Min: | 0.19814 | at alpha= | -15 | deg
Mach: | 0.25 |  |  | Cl=0 at alpha= | -1.8021 | deg
|  |  |  | @ Cl=0.1, Cd= | 0.0052481
|  |  |  | @ Cl=0.4, Cd= | 0.0048322
|  |  |  | @ Cl=0.6, Cd= | 0.0056277
alpha (deg) | Cl | Cd | Cm | Cl/Cd
-15 | -0.7172 | 0.19814 | 0.0624 | -3.6197
-14.5 | -0.7083 | 0.18745 | 0.0578 | -3.7786
-14 | -0.6944 | 0.17934 | 0.0539 | -3.872
-13.5 | -0.6832 | 0.17001 | 0.0498 | -4.0186
-13 | -0.6707 | 0.16196 | 0.0462 | -4.1411
-11.5 | -0.7024 | 0.12002 | 0.0284 | -5.8524
-11 | -0.9177 | 0.06496 | -0.0114 | -14.1272
-10.5 | -0.9378 | 0.04238 | -0.0391 | -22.1284
-10 | -0.969 | 0.01924 | -0.05 | -50.3638
-9.5 | -0.9251 | 0.0156 | -0.0485 | -59.3013
-9 | -0.8744 | 0.0137 | -0.0467 | -63.8248
-8.5 | -0.8175 | 0.01198 | -0.0459 | -68.2387
-8 | -0.7615 | 0.01061 | -0.0446 | -71.7719
-7.5 | -0.7023 | 0.00953 | -0.044 | -73.6936
-7 | -0.6432 | 0.00875 | -0.0433 | -73.5086
-6.5 | -0.5826 | 0.00789 | -0.043 | -73.8403
-6 | -0.5213 | 0.00742 | -0.0429 | -70.2561
-5.5 | -0.4595 | 0.00707 | -0.043 | -64.9929
-5 | -0.3973 | 0.00676 | -0.0433 | -58.7722
-4.5 | -0.3349 | 0.00642 | -0.0437 | -52.1651
-4 | -0.2728 | 0.00626 | -0.0441 | -43.5783
-3.5 | -0.2106 | 0.00604 | -0.0446 | -34.8675
-3 | -0.1485 | 0.00589 | -0.0452 | -25.2122
-2.5 | -0.0865 | 0.00573 | -0.0458 | -15.096
-2 | -0.0245 | 0.00558 | -0.0466 | -4.3907
-1.5 | 0.0374 | 0.00541 | -0.0474 | 6.9131
-1 | 0.0994 | 0.00525 | -0.0482 | 18.9333
-0.5 | 0.1616 | 0.00505 | -0.0493 | 32
0 | 0.2236 | 0.00493 | -0.0502 | 45.355
0.5 | 0.2857 | 0.0047 | -0.0513 | 60.7872
1 | 0.3472 | 0.00472 | -0.0521 | 73.5593
1.5 | 0.4084 | 0.00485 | -0.0528 | 84.2062
2 | 0.4693 | 0.00504 | -0.0534 | 93.1151
2.5 | 0.5301 | 0.00527 | -0.0539 | 100.5882
3 | 0.5907 | 0.00558 | -0.0544 | 105.8602
3.5 | 0.6511 | 0.00589 | -0.0548 | 110.5433
4 | 0.7113 | 0.00625 | -0.0552 | 113.808
4.5 | 0.7711 | 0.00668 | -0.0555 | 115.4341
5 | 0.8307 | 0.0071 | -0.0557 | 117
5.5 | 0.8898 | 0.00751 | -0.0557 | 118.482
6.5 | 1.004 | 0.00827 | -0.0545 | 121.4027
7 | 1.0629 | 0.00885 | -0.0543 | 120.1017
7.5 | 1.1218 | 0.00943 | -0.054 | 118.9608
8 | 1.1801 | 0.01009 | -0.0535 | 116.9574
8.5 | 1.2383 | 0.01073 | -0.0529 | 115.4054
9 | 1.2952 | 0.0116 | -0.0521 | 111.6552
9.5 | 1.3512 | 0.01257 | -0.051 | 107.494
10 | 1.4067 | 0.01355 | -0.0498 | 103.8155
10.5 | 1.4605 | 0.01472 | -0.0484 | 99.2188
11 | 1.5122 | 0.01608 | -0.0466 | 94.0423
11.5 | 1.5602 | 0.0178 | -0.0443 | 87.6517
12 | 1.5901 | 0.02139 | -0.0403 | 74.3385
12.5 | 1.6174 | 0.02457 | -0.0362 | 65.8282
13 | 1.6208 | 0.02849 | -0.0299 | 56.8901
13.5 | 1.6024 | 0.03403 | -0.0249 | 47.0879
14 | 1.5779 | 0.04259 | -0.0256 | 37.0486
14.5 | 1.5436 | 0.055 | -0.0317 | 28.0655
15 | 1.4995 | 0.07064 | -0.0409 | 21.2273
15.5 | 1.4464 | 0.08837 | -0.0505 | 16.3675
16 | 1.3878 | 0.10722 | -0.06 | 12.9435
16.5 | 1.3258 | 0.12729 | -0.0702 | 10.4156
17 | 1.2661 | 0.14816 | -0.0816 | 8.5455
17.5 | 1.2149 | 0.16918 | -0.094 | 7.1811
18 | 1.1762 | 0.18974 | -0.1068 | 6.199

## 79. Re 5M Mach 0.50 (1)
BIGFOIL.COM POLAR EXPORT
MU 8.5_1.73
MU 8.5/1.73 |  |  |  | Cl Max: | 1.16 | at alpha= | 20 | deg
JavaFoil+Calcfoil stall+Eppler ext transition |  |  |  | L/D Max: | 74.683 | at alpha= | 5 | deg
Re: | 5000000 |  |  | Cd Min: | 0.00871 | at alpha= | 1 | deg
Mach: | 0.5 |  |  | Cl=0 at alpha= | -1.694 | deg
|  |  |  | @ Cl=0.1, Cd= | 0.0092959
|  |  |  | @ Cl=0.4, Cd= | 0.0087831
|  |  |  | @ Cl=0.6, Cd= | 0.0094975
alpha (deg) | Cl | Cd | Cm | Cl/Cd
-20 | -0.982 | 0.16169 | -0.023 | -6.071
-19.5 | -0.956 | 0.15548 | -0.023 | -6.146
-19 | -0.931 | 0.1535 | -0.023 | -6.068
-18.5 | -0.904 | 0.14769 | -0.023 | -6.123
-18 | -0.876 | 0.14339 | -0.022 | -6.108
-17.5 | -0.85 | 0.13824 | -0.022 | -6.145
-17 | -0.823 | 0.1334 | -0.022 | -6.171
-16.5 | -0.797 | 0.12927 | -0.022 | -6.166
-16 | -0.772 | 0.12676 | -0.022 | -6.087
-15.5 | -0.743 | 0.11973 | -0.022 | -6.209
-15 | -0.717 | 0.11542 | -0.021 | -6.208
-14.5 | -0.69 | 0.11033 | -0.021 | -6.256
-14 | -0.664 | 0.10801 | -0.022 | -6.146
-13.5 | -0.637 | 0.10263 | -0.021 | -6.209
-13 | -0.61 | 0.09638 | -0.021 | -6.329
-12.5 | -0.584 | 0.08689 | -0.021 | -6.72
-12 | -0.558 | 0.08 | -0.022 | -6.97
-11.5 | -0.529 | 0.08924 | -0.021 | -5.933
-11 | -0.503 | 0.0768 | -0.021 | -6.549
-10.5 | -0.478 | 0.06915 | -0.022 | -6.908
-10 | -0.455 | 0.06039 | -0.026 | -7.538
-9.5 | -0.422 | 0.06646 | -0.02 | -6.348
-9 | -0.396 | 0.0597 | -0.022 | -6.638
-8.5 | -0.374 | 0.05125 | -0.026 | -7.298
-8 | -0.342 | 0.05419 | -0.021 | -6.308
-7.5 | -0.315 | 0.05089 | -0.021 | -6.186
-7 | -0.288 | 0.04861 | -0.021 | -5.918
-6.5 | -0.262 | 0.0438 | -0.024 | -5.991
-6 | -0.234 | 0.0439 | -0.021 | -5.319
-5.5 | -0.265 | 0.04182 | -0.022 | -6.326
-5 | -0.38 | 0.01169 | -0.044 | -32.529
-4.5 | -0.347 | 0.0113 | -0.044 | -30.715
-4 | -0.295 | 0.01098 | -0.044 | -26.897
-3.5 | -0.236 | 0.01072 | -0.044 | -22.055
-3 | -0.173 | 0.01049 | -0.045 | -16.51
-2.5 | -0.108 | 0.01033 | -0.045 | -10.425
-2 | -0.041 | 0.0099 | -0.045 | -4.133
-1.5 | 0.026 | 0.00964 | -0.045 | 2.748
-1 | 0.094 | 0.00931 | -0.046 | 10.113
-0.5 | 0.162 | 0.00915 | -0.046 | 17.691
0 | 0.23 | 0.00896 | -0.046 | 25.625
0.5 | 0.297 | 0.00881 | -0.046 | 33.744
1 | 0.365 | 0.00871 | -0.047 | 41.891
1.5 | 0.432 | 0.00885 | -0.047 | 48.851
2 | 0.499 | 0.00906 | -0.047 | 55.127
2.5 | 0.566 | 0.00933 | -0.047 | 60.691
3 | 0.633 | 0.00966 | -0.047 | 65.542
3.5 | 0.699 | 0.01008 | -0.048 | 69.333
4 | 0.764 | 0.01052 | -0.048 | 72.586
4.5 | 0.826 | 0.01118 | -0.048 | 73.93
5 | 0.884 | 0.01184 | -0.048 | 74.683
5.5 | 0.935 | 0.01268 | -0.049 | 73.716
6 | 0.973 | 0.01386 | -0.049 | 70.249
6.5 | 0.991 | 0.01484 | -0.049 | 66.816
7 | 0.955 | 0.01283 | -0.049 | 74.484
7.5 | 0.612 | 0.01659 | -0.049 | 36.896
8 | 0.642 | 0.01767 | -0.049 | 36.361
8.5 | 0.67 | 0.01875 | -0.049 | 35.741
9 | 0.697 | 0.01942 | -0.049 | 35.915
9.5 | 0.604 | 0.06752 | -0.025 | 8.938
10 | 0.716 | 0.03077 | -0.046 | 23.285
10.5 | 0.655 | 0.08015 | -0.024 | 8.169
11 | 0.706 | 0.06463 | -0.036 | 10.928
11.5 | 0.709 | 0.08611 | -0.026 | 8.236
12 | 0.738 | 0.08308 | -0.028 | 8.886
12.5 | 0.763 | 0.09244 | -0.027 | 8.249
13 | 0.79 | 0.09976 | -0.028 | 7.914
13.5 | 0.815 | 0.1059 | -0.028 | 7.698
14 | 0.841 | 0.10855 | -0.028 | 7.749
14.5 | 0.87 | 0.11312 | -0.03 | 7.694
15 | 0.895 | 0.11629 | -0.03 | 7.697
15.5 | 0.921 | 0.12003 | -0.03 | 7.675
16 | 0.949 | 0.12611 | -0.031 | 7.525
16.5 | 0.979 | 0.1306 | -0.033 | 7.499
17 | 1.001 | 0.134 | -0.032 | 7.47
17.5 | 1.027 | 0.1363 | -0.032 | 7.533
18 | 1.055 | 0.14263 | -0.033 | 7.396
18.5 | 1.086 | 0.14687 | -0.035 | 7.396
19 | 1.106 | 0.14991 | -0.033 | 7.377
19.5 | 1.132 | 0.15423 | -0.034 | 7.338
20 | 1.16 | 0.15997 | -0.035 | 7.253

## 80. Re 5M Mach 0.50 (2)
BIGFOIL.COM POLAR EXPORT
MU 8.5_1.73
MU 8.5/1.73 |  |  |  | Cl Max: | 1.3198 | at alpha= | 8 | deg
XFOIL ncrit=9 |  |  |  | L/D Max: | 121.236 | at alpha= | 5 | deg
Re: | 5000000 |  |  | Cd Min: | 0.30181 | at alpha= | -20 | deg
Mach: | 0.5 |  |  | Cl=0 at alpha= | -1.7961 | deg
|  |  |  | @ Cl=0.1, Cd= | 0.0054809
|  |  |  | @ Cl=0.4, Cd= | 0.0049062
|  |  |  | @ Cl=0.6, Cd= | 0.0055273
alpha (deg) | Cl | Cd | Cm | Cl/Cd
-20 | -0.9803 | 0.30181 | 0.1249 | -3.2481
-19.5 | -0.9568 | 0.29273 | 0.1191 | -3.2685
-19 | -0.9334 | 0.28365 | 0.1133 | -3.2907
-18.5 | -0.9108 | 0.27475 | 0.1076 | -3.315
-18 | -0.8875 | 0.26476 | 0.1018 | -3.3521
-17.5 | -0.8641 | 0.25688 | 0.0965 | -3.3638
-17 | -0.8405 | 0.24853 | 0.0912 | -3.3819
-16.5 | -0.8166 | 0.2393 | 0.0859 | -3.4125
-16 | -0.7938 | 0.23034 | 0.0807 | -3.4462
-15.5 | -0.7717 | 0.22143 | 0.0756 | -3.4851
-15 | -0.7502 | 0.21258 | 0.0706 | -3.529
-14.5 | -0.7303 | 0.20395 | 0.0658 | -3.5808
-14 | -0.7107 | 0.19447 | 0.0609 | -3.6545
-13.5 | -0.6919 | 0.18522 | 0.0562 | -3.7356
-13 | -0.6745 | 0.17589 | 0.0517 | -3.8348
-12.5 | -0.6586 | 0.16633 | 0.047 | -3.9596
-12 | -0.6415 | 0.15814 | 0.043 | -4.0565
-11.5 | -0.629 | 0.14863 | 0.0387 | -4.232
-11 | -0.617 | 0.13947 | 0.0345 | -4.4239
-10.5 | -0.6045 | 0.13097 | 0.0306 | -4.6156
-10 | -0.5972 | 0.12134 | 0.0262 | -4.9217
-9.5 | -0.5888 | 0.11226 | 0.0219 | -5.245
-9 | -0.5819 | 0.10309 | 0.0172 | -5.6446
-8.5 | -0.5776 | 0.0936 | 0.012 | -6.1709
-8 | -0.584 | 0.08465 | 0.0089 | -6.899
-7.5 | -0.5923 | 0.07521 | 0.0045 | -7.8753
-7 | -0.6033 | 0.06535 | -0.0017 | -9.2318
-6.5 | -0.5954 | 0.04973 | -0.0251 | -11.9727
-6 | -0.5766 | 0.03378 | -0.0412 | -17.0693
-5.5 | -0.5419 | 0.01834 | -0.0503 | -29.5474
-5 | -0.4764 | 0.00973 | -0.0529 | -48.962
-4.5 | -0.3991 | 0.00762 | -0.0525 | -52.3753
-4 | -0.3225 | 0.00679 | -0.0522 | -47.4963
-3.5 | -0.2477 | 0.00646 | -0.052 | -38.3437
-3 | -0.174 | 0.00617 | -0.0521 | -28.201
-2.5 | -0.1013 | 0.006 | -0.0524 | -16.8833
-2 | -0.0292 | 0.00579 | -0.0529 | -5.0432
-1.5 | 0.0424 | 0.00561 | -0.0536 | 7.5579
-1 | 0.1138 | 0.00545 | -0.0544 | 20.8807
-0.5 | 0.1851 | 0.00523 | -0.0555 | 35.392
0 | 0.256 | 0.00512 | -0.0565 | 50
0.5 | 0.3272 | 0.0049 | -0.0577 | 66.7755
1 | 0.3977 | 0.0049 | -0.0586 | 81.1633
2 | 0.538 | 0.00528 | -0.0597 | 101.8939
2.5 | 0.6082 | 0.00556 | -0.06 | 109.3885
3 | 0.6784 | 0.00595 | -0.0603 | 114.0168
3.5 | 0.7488 | 0.00636 | -0.0603 | 117.7358
4 | 0.8194 | 0.00684 | -0.06 | 119.7953
4.5 | 0.8903 | 0.00735 | -0.0595 | 121.1293
5 | 0.9614 | 0.00793 | -0.0587 | 121.2358
5.5 | 1.0331 | 0.00853 | -0.0575 | 121.1137
6 | 1.1047 | 0.0092 | -0.0557 | 120.0761
6.5 | 1.1729 | 0.00979 | -0.0525 | 119.8059
7 | 1.2448 | 0.01116 | -0.0493 | 111.5412
7.5 | 1.3025 | 0.01453 | -0.0439 | 89.6421
8 | 1.3198 | 0.0215 | -0.0364 | 61.386
8.5 | 1.2977 | 0.02949 | -0.0288 | 44.0047
9 | 1.2599 | 0.03838 | -0.0274 | 32.827
9.5 | 1.2253 | 0.05134 | -0.0361 | 23.8664
10 | 1.1934 | 0.06635 | -0.0473 | 17.9864
10.5 | 1.1623 | 0.08126 | -0.0563 | 14.3035
11 | 1.1323 | 0.09538 | -0.0632 | 11.8715
11.5 | 1.1048 | 0.10896 | -0.0695 | 10.1395
12 | 1.0814 | 0.12236 | -0.0762 | 8.8379
12.5 | 1.0635 | 0.13575 | -0.0832 | 7.8343
13 | 1.0504 | 0.14924 | -0.0906 | 7.0383

## 81. Re 6M Mach 0.00 (1)
BIGFOIL.COM POLAR EXPORT
MU 8.5_1.73
MU 8.5/1.73 |  |  |  | Cl Max: | 1.101 | at alpha= | 10 | deg
JavaFoil+Calcfoil stall+Eppler ext transition |  |  |  | L/D Max: | 93.297 | at alpha= | 9.5 | deg
Re: | 6000000 |  |  | Cd Min: | 0.00836 | at alpha= | 1 | deg
Mach: | 0 |  |  | Cl=0 at alpha= | -1.6949 | deg
|  |  |  | @ Cl=0.1, Cd= | 0.0088828
|  |  |  | @ Cl=0.4, Cd= | 0.0085103
|  |  |  | @ Cl=0.6, Cd= | 0.0092086
alpha (deg) | Cl | Cd | Cm | Cl/Cd
-13.5 | -0.47 | 0.09263 | -0.018 | -5.077
-13 | -0.487 | 0.08779 | -0.018 | -5.55
-12.5 | -0.503 | 0.08301 | -0.018 | -6.058
-12 | -0.517 | 0.07783 | -0.019 | -6.641
-11.5 | -0.528 | 0.07363 | -0.019 | -7.176
-11 | -0.537 | 0.06903 | -0.02 | -7.783
-10.5 | -0.541 | 0.06484 | -0.02 | -8.344
-10 | -0.541 | 0.06029 | -0.021 | -8.972
-9.5 | -0.542 | 0.05285 | -0.023 | -10.246
-9 | -0.613 | 0.01574 | -0.034 | -38.946
-8.5 | -0.629 | 0.01234 | -0.037 | -50.985
-8 | -0.607 | 0.01191 | -0.037 | -50.942
-7.5 | -0.579 | 0.0116 | -0.037 | -49.89
-7 | -0.546 | 0.01133 | -0.037 | -48.145
-6.5 | -0.508 | 0.01104 | -0.037 | -45.992
-6 | -0.466 | 0.01081 | -0.038 | -43.063
-5.5 | -0.42 | 0.01059 | -0.038 | -39.618
-5 | -0.37 | 0.01041 | -0.038 | -35.589
-4.5 | -0.318 | 0.01025 | -0.038 | -31.073
-4 | -0.264 | 0.0101 | -0.038 | -26.14
-3.5 | -0.208 | 0.00998 | -0.038 | -20.873
-3 | -0.151 | 0.00986 | -0.039 | -15.346
-2.5 | -0.094 | 0.00975 | -0.039 | -9.613
-2 | -0.036 | 0.00931 | -0.039 | -3.815
-1.5 | 0.023 | 0.00908 | -0.039 | 2.528
-1 | 0.082 | 0.00892 | -0.039 | 9.149
-0.5 | 0.14 | 0.0088 | -0.04 | 15.938
0 | 0.199 | 0.00865 | -0.04 | 23.01
0.5 | 0.258 | 0.00856 | -0.04 | 30.098
1 | 0.316 | 0.00836 | -0.04 | 37.826
1.5 | 0.375 | 0.00845 | -0.04 | 44.307
2 | 0.433 | 0.00859 | -0.041 | 50.379
2.5 | 0.491 | 0.00877 | -0.041 | 55.988
3 | 0.549 | 0.00898 | -0.041 | 61.166
3.5 | 0.607 | 0.00924 | -0.041 | 65.686
4 | 0.664 | 0.00956 | -0.042 | 69.454
4.5 | 0.72 | 0.00996 | -0.042 | 72.291
5 | 0.775 | 0.01032 | -0.042 | 75.061
5.5 | 0.827 | 0.01076 | -0.042 | 76.857
6 | 0.877 | 0.01124 | -0.042 | 78.016
6.5 | 0.924 | 0.0119 | -0.043 | 77.645
7 | 0.968 | 0.01237 | -0.043 | 78.201
7.5 | 1.006 | 0.01281 | -0.043 | 78.485
8 | 1.038 | 0.01325 | -0.043 | 78.344
8.5 | 1.065 | 0.01376 | -0.043 | 77.392
9 | 1.085 | 0.01435 | -0.044 | 75.624
9.5 | 1.095 | 0.01174 | -0.044 | 93.297
10 | 1.101 | 0.01228 | -0.044 | 89.631
10.5 | 1.1 | 0.01553 | -0.044 | 70.81
11 | 1.091 | 0.01648 | -0.044 | 66.175
11.5 | 1.072 | 0.01759 | -0.044 | 60.963
12 | 1.044 | 0.01925 | -0.044 | 54.237
12.5 | 1.006 | 0.02192 | -0.043 | 45.894
13 | 0.945 | 0.02958 | -0.042 | 31.933
13.5 | 0.885 | 0.03965 | -0.04 | 22.331
14 | 0.824 | 0.05452 | -0.038 | 15.112
14.5 | 0.768 | 0.07087 | -0.035 | 10.832
15 | 0.72 | 0.08459 | -0.033 | 8.51

## 82. Re 6M Mach 0.00 (2)
BIGFOIL.COM POLAR EXPORT
MU 8.5_1.73
MU 8.5/1.73 |  |  |  | Cl Max: | 1.8829 | at alpha= | 17.5 | deg
XFOIL ncrit=9 |  |  |  | L/D Max: | 125.352 | at alpha= | 6.5 | deg
Re: | 6000000 |  |  | Cd Min: | 0.08853 | at alpha= | 20 | deg
Mach: | 0 |  |  | Cl=0 at alpha= | -1.8025 | deg
|  |  |  | @ Cl=0.1, Cd= | 0.0051665
|  |  |  | @ Cl=0.4, Cd= | 0.0047984
|  |  |  | @ Cl=0.6, Cd= | 0.0055958
alpha (deg) | Cl | Cd | Cm | Cl/Cd
-17 | -1.5515 | 0.03562 | -0.0368 | -43.557
-16.5 | -1.5516 | 0.03001 | -0.0395 | -51.7028
-16 | -1.5229 | 0.02685 | -0.0398 | -56.7188
-15.5 | -1.4852 | 0.02448 | -0.04 | -60.6699
-15 | -1.4427 | 0.02252 | -0.0402 | -64.0631
-14.5 | -1.3966 | 0.0209 | -0.0404 | -66.823
-14 | -1.3481 | 0.01953 | -0.0406 | -69.0271
-13.5 | -1.298 | 0.01827 | -0.0409 | -71.0454
-13 | -1.246 | 0.01727 | -0.0413 | -72.1482
-12.5 | -1.1928 | 0.01643 | -0.0416 | -72.5989
-12 | -1.139 | 0.01558 | -0.0421 | -73.1065
-11.5 | -1.0877 | 0.01348 | -0.0427 | -80.6899
-11 | -1.034 | 0.01218 | -0.0431 | -84.8933
-10.5 | -0.9872 | 0.01133 | -0.0417 | -87.1315
-10 | -0.9355 | 0.01058 | -0.0411 | -88.4216
-9.5 | -0.8852 | 0.00994 | -0.0401 | -89.0543
-9 | -0.8309 | 0.00933 | -0.04 | -89.0568
-8.5 | -0.7769 | 0.00879 | -0.0397 | -88.3845
-8 | -0.722 | 0.00832 | -0.0395 | -86.7788
-7.5 | -0.6671 | 0.00796 | -0.0393 | -83.8065
-7 | -0.6111 | 0.00749 | -0.0393 | -81.5888
-6.5 | -0.5538 | 0.00709 | -0.0396 | -78.11
-6 | -0.4959 | 0.00681 | -0.04 | -72.8194
-5.5 | -0.4375 | 0.00659 | -0.0404 | -66.3885
-5 | -0.3786 | 0.00632 | -0.041 | -59.9051
-4.5 | -0.3197 | 0.00613 | -0.0416 | -52.1533
-4 | -0.2606 | 0.00599 | -0.0422 | -43.5058
-3.5 | -0.2015 | 0.00585 | -0.0429 | -34.4444
-3 | -0.1422 | 0.00573 | -0.0435 | -24.8168
-2.5 | -0.0829 | 0.00559 | -0.0442 | -14.8301
-2 | -0.0235 | 0.00545 | -0.045 | -4.3119
-1.5 | 0.036 | 0.00532 | -0.0458 | 6.7669
-1 | 0.0955 | 0.00518 | -0.0466 | 18.4363
-0.5 | 0.1553 | 0.005 | -0.0476 | 31.06
0 | 0.2148 | 0.00491 | -0.0485 | 43.7475
0.5 | 0.2744 | 0.00475 | -0.0494 | 57.7684
1 | 0.3339 | 0.00471 | -0.0503 | 70.8917
1.5 | 0.3928 | 0.00478 | -0.051 | 82.1757
2 | 0.4514 | 0.00493 | -0.0517 | 91.5619
2.5 | 0.5098 | 0.00516 | -0.0522 | 98.7984
3 | 0.568 | 0.00543 | -0.0528 | 104.6041
3.5 | 0.6259 | 0.00573 | -0.0533 | 109.2321
4 | 0.6836 | 0.00603 | -0.0538 | 113.3665
4.5 | 0.7408 | 0.00643 | -0.0542 | 115.21
5 | 0.7978 | 0.00679 | -0.0546 | 117.4963
5.5 | 0.8543 | 0.00713 | -0.0549 | 119.8177
6 | 0.9101 | 0.00744 | -0.055 | 122.3253
6.5 | 0.9627 | 0.00768 | -0.0544 | 125.3516
7 | 1.0184 | 0.00818 | -0.0546 | 124.4988
7.5 | 1.0738 | 0.00867 | -0.0547 | 123.8524
8 | 1.1288 | 0.00916 | -0.0548 | 123.2314
8.5 | 1.1834 | 0.00967 | -0.0548 | 122.3785
9 | 1.2375 | 0.01019 | -0.0548 | 121.4426
9.5 | 1.2907 | 0.01083 | -0.0547 | 119.1782
10 | 1.3434 | 0.0115 | -0.0545 | 116.8174
10.5 | 1.3956 | 0.01211 | -0.0543 | 115.2436
11 | 1.447 | 0.0128 | -0.0539 | 113.0469
11.5 | 1.4973 | 0.01357 | -0.0535 | 110.339
12 | 1.5464 | 0.01442 | -0.0529 | 107.2399
12.5 | 1.5938 | 0.01543 | -0.0521 | 103.2923
13 | 1.6373 | 0.01685 | -0.0508 | 97.1691
13.5 | 1.6827 | 0.01781 | -0.0498 | 94.4806
14 | 1.7262 | 0.01886 | -0.0486 | 91.527
14.5 | 1.7674 | 0.02001 | -0.0472 | 88.3258
15 | 1.8054 | 0.02132 | -0.0454 | 84.6811
15.5 | 1.8391 | 0.02279 | -0.0431 | 80.6977
16 | 1.8653 | 0.02451 | -0.0399 | 76.1036
16.5 | 1.8741 | 0.02666 | -0.0346 | 70.2963
17 | 1.8808 | 0.02959 | -0.0309 | 63.562
17.5 | 1.8829 | 0.03365 | -0.0286 | 55.9554
18 | 1.8788 | 0.03912 | -0.028 | 48.0266
18.5 | 1.8674 | 0.04632 | -0.0292 | 40.3152
19 | 1.8396 | 0.0566 | -0.0327 | 32.5018
19.5 | 1.7965 | 0.07007 | -0.0384 | 25.6386
20 | 1.7293 | 0.08853 | -0.0472 | 19.5335

## 83. Re 6M Mach 0.10 (1)
BIGFOIL.COM POLAR EXPORT
MU 8.5_1.73
MU 8.5/1.73 |  |  |  | Cl Max: | 1.094 | at alpha= | 10 | deg
JavaFoil+Calcfoil stall+Eppler ext transition |  |  |  | L/D Max: | 92.175 | at alpha= | 9.5 | deg
Re: | 6000000 |  |  | Cd Min: | 0.00838 | at alpha= | 1 | deg
Mach: | 0.1 |  |  | Cl=0 at alpha= | -1.6949 | deg
|  |  |  | @ Cl=0.1, Cd= | 0.0089003
|  |  |  | @ Cl=0.4, Cd= | 0.008521
|  |  |  | @ Cl=0.6, Cd= | 0.0092234
alpha (deg) | Cl | Cd | Cm | Cl/Cd
-13.5 | -0.436 | 0.09401 | -0.018 | -4.641
-13 | -0.456 | 0.08875 | -0.018 | -5.142
-12.5 | -0.475 | 0.08374 | -0.018 | -5.676
-12 | -0.492 | 0.07917 | -0.018 | -6.221
-11.5 | -0.508 | 0.07422 | -0.019 | -6.84
-11 | -0.519 | 0.0699 | -0.019 | -7.432
-10.5 | -0.527 | 0.06557 | -0.02 | -8.031
-10 | -0.529 | 0.06132 | -0.02 | -8.624
-9.5 | -0.531 | 0.05457 | -0.023 | -9.723
-9 | -0.541 | 0.0407 | -0.027 | -13.295
-8.5 | -0.624 | 0.01264 | -0.037 | -49.351
-8 | -0.603 | 0.01201 | -0.037 | -50.251
-7.5 | -0.577 | 0.01166 | -0.037 | -49.498
-7 | -0.545 | 0.01138 | -0.037 | -47.902
-6.5 | -0.508 | 0.01109 | -0.038 | -45.812
-6 | -0.467 | 0.01085 | -0.038 | -43.001
-5.5 | -0.421 | 0.01063 | -0.038 | -39.611
-5 | -0.372 | 0.01043 | -0.038 | -35.653
-4.5 | -0.32 | 0.01028 | -0.038 | -31.109
-4 | -0.265 | 0.01012 | -0.038 | -26.206
-3.5 | -0.209 | 0.01 | -0.039 | -20.923
-3 | -0.152 | 0.00987 | -0.039 | -15.404
-2.5 | -0.094 | 0.00976 | -0.039 | -9.651
-2 | -0.036 | 0.00932 | -0.039 | -3.83
-1.5 | 0.023 | 0.00909 | -0.039 | 2.538
-1 | 0.082 | 0.00894 | -0.04 | 9.17
-0.5 | 0.141 | 0.00881 | -0.04 | 16.005
0 | 0.2 | 0.00866 | -0.04 | 23.103
0.5 | 0.259 | 0.00856 | -0.04 | 30.235
1 | 0.318 | 0.00838 | -0.04 | 37.93
1.5 | 0.376 | 0.00846 | -0.041 | 44.507
2 | 0.435 | 0.00861 | -0.041 | 50.502
2.5 | 0.494 | 0.00878 | -0.041 | 56.217
3 | 0.552 | 0.009 | -0.041 | 61.285
3.5 | 0.61 | 0.00927 | -0.042 | 65.78
4 | 0.667 | 0.00957 | -0.042 | 69.727
4.5 | 0.724 | 0.01 | -0.042 | 72.363
5 | 0.778 | 0.01034 | -0.042 | 75.299
5.5 | 0.831 | 0.01078 | -0.042 | 77.049
6 | 0.881 | 0.01129 | -0.043 | 77.98
6.5 | 0.928 | 0.01197 | -0.043 | 77.488
7 | 0.971 | 0.01242 | -0.043 | 78.21
7.5 | 1.008 | 0.01287 | -0.043 | 78.369
8 | 1.04 | 0.01335 | -0.043 | 77.919
8.5 | 1.065 | 0.01387 | -0.044 | 76.774
9 | 1.084 | 0.01447 | -0.044 | 74.881
9.5 | 1.091 | 0.01184 | -0.044 | 92.175
10 | 1.094 | 0.01242 | -0.044 | 88.026
10.5 | 1.089 | 0.0158 | -0.044 | 68.916
11 | 1.075 | 0.01677 | -0.044 | 64.112
11.5 | 1.05 | 0.01813 | -0.044 | 57.905
12 | 1.016 | 0.02002 | -0.044 | 50.729
12.5 | 0.966 | 0.02431 | -0.043 | 39.76
13 | 0.9 | 0.03336 | -0.041 | 26.989
13.5 | 0.833 | 0.04726 | -0.039 | 17.618
14 | 0.771 | 0.06232 | -0.037 | 12.377
14.5 | 0.713 | 0.07975 | -0.034 | 8.942
15 | 0.665 | 0.09261 | -0.032 | 7.176

## 84. Re 6M Mach 0.10 (2)
BIGFOIL.COM POLAR EXPORT
MU 8.5_1.73
MU 8.5/1.73 |  |  |  | Cl Max: | 1.8508 | at alpha= | 17 | deg
XFOIL ncrit=9 |  |  |  | L/D Max: | 125.22 | at alpha= | 6.5 | deg
Re: | 6000000 |  |  | Cd Min: | 0.26957 | at alpha= | -20 | deg
Mach: | 0.1 |  |  | Cl=0 at alpha= | -1.8022 | deg
|  |  |  | @ Cl=0.1, Cd= | 0.0051783
|  |  |  | @ Cl=0.4, Cd= | 0.004793
|  |  |  | @ Cl=0.6, Cd= | 0.0055867
alpha (deg) | Cl | Cd | Cm | Cl/Cd
-20 | -0.8813 | 0.26957 | 0.104 | -3.2693
-19.5 | -0.8635 | 0.2622 | 0.0993 | -3.2933
-19 | -0.8472 | 0.25415 | 0.0944 | -3.3335
-18.5 | -0.8283 | 0.24645 | 0.09 | -3.3609
-18 | -0.8135 | 0.23763 | 0.0851 | -3.4234
-16 | -1.453 | 0.03942 | -0.0353 | -36.8595
-15.5 | -1.4662 | 0.03121 | -0.0414 | -46.9785
-15 | -1.44 | 0.0271 | -0.0423 | -53.1365
-14.5 | -1.4022 | 0.02409 | -0.0426 | -58.2067
-14 | -1.3579 | 0.02178 | -0.0428 | -62.3462
-13.5 | -1.3096 | 0.01993 | -0.043 | -65.71
-13 | -1.2583 | 0.0185 | -0.0432 | -68.0162
-12.5 | -1.205 | 0.0174 | -0.0434 | -69.2529
-12 | -1.1507 | 0.01636 | -0.0437 | -70.3362
-11.5 | -1.0957 | 0.01532 | -0.044 | -71.5209
-11 | -1.0437 | 0.01305 | -0.0445 | -79.977
-10.5 | -0.997 | 0.01188 | -0.0429 | -83.9226
-10 | -0.9448 | 0.01098 | -0.0422 | -86.0474
-9.5 | -0.8939 | 0.01025 | -0.0411 | -87.2098
-9 | -0.8388 | 0.00957 | -0.0408 | -87.6489
-8.5 | -0.7842 | 0.00897 | -0.0404 | -87.4247
-8 | -0.7285 | 0.00845 | -0.0402 | -86.213
-7.5 | -0.6729 | 0.00804 | -0.0399 | -83.694
-7 | -0.6163 | 0.0077 | -0.0398 | -80.039
-6.5 | -0.5583 | 0.00715 | -0.04 | -78.0839
-6 | -0.4998 | 0.00685 | -0.0404 | -72.9635
-5.5 | -0.4408 | 0.00661 | -0.0408 | -66.6868
-5 | -0.3815 | 0.00635 | -0.0414 | -60.0787
-4.5 | -0.322 | 0.00615 | -0.0419 | -52.3577
-4 | -0.2624 | 0.00601 | -0.0425 | -43.6606
-3.5 | -0.2028 | 0.00586 | -0.0431 | -34.6075
-3 | -0.1432 | 0.00573 | -0.0438 | -24.9913
-2.5 | -0.0834 | 0.0056 | -0.0445 | -14.8929
-2 | -0.0237 | 0.00546 | -0.0452 | -4.3407
-1.5 | 0.0362 | 0.00532 | -0.046 | 6.8045
-1 | 0.0961 | 0.00519 | -0.0468 | 18.5164
-0.5 | 0.1562 | 0.00501 | -0.0478 | 31.1776
0 | 0.2161 | 0.00492 | -0.0487 | 43.9228
0.5 | 0.2761 | 0.00476 | -0.0497 | 58.0042
1 | 0.3359 | 0.00472 | -0.0506 | 71.1653
1.5 | 0.3952 | 0.00478 | -0.0513 | 82.6778
2 | 0.4542 | 0.00494 | -0.0519 | 91.9433
2.5 | 0.5129 | 0.00517 | -0.0525 | 99.207
3 | 0.5715 | 0.00544 | -0.053 | 105.0551
3.5 | 0.6298 | 0.00574 | -0.0535 | 109.7213
4 | 0.6878 | 0.00606 | -0.054 | 113.4983
4.5 | 0.7455 | 0.00646 | -0.0545 | 115.4025
5 | 0.8029 | 0.00681 | -0.0548 | 117.9001
5.5 | 0.8599 | 0.00717 | -0.0551 | 119.9303
6 | 0.9162 | 0.00748 | -0.0552 | 122.4866
6.5 | 0.9692 | 0.00774 | -0.0545 | 125.2196
7 | 1.0254 | 0.00824 | -0.0546 | 124.4417
7.5 | 1.0814 | 0.00873 | -0.0547 | 123.8717
8 | 1.1368 | 0.00926 | -0.0547 | 122.7646
8.5 | 1.1921 | 0.00975 | -0.0546 | 122.2667
9 | 1.2467 | 0.01031 | -0.0545 | 120.9214
9.5 | 1.3002 | 0.01107 | -0.0542 | 117.4526
10 | 1.3538 | 0.01165 | -0.054 | 116.206
10.5 | 1.4065 | 0.01232 | -0.0536 | 114.164
11 | 1.4584 | 0.01307 | -0.0531 | 111.5838
11.5 | 1.5091 | 0.01391 | -0.0525 | 108.4903
12 | 1.5583 | 0.01487 | -0.0517 | 104.7949
12.5 | 1.6042 | 0.01621 | -0.0504 | 98.9636
13 | 1.6499 | 0.01737 | -0.0492 | 94.9856
13.5 | 1.695 | 0.01845 | -0.0479 | 91.8699
14 | 1.7376 | 0.01968 | -0.0463 | 88.2927
14.5 | 1.7768 | 0.02108 | -0.0444 | 84.2884
15 | 1.8111 | 0.02271 | -0.0419 | 79.749
15.5 | 1.8381 | 0.02459 | -0.0386 | 74.7499
16 | 1.8462 | 0.02691 | -0.033 | 68.6065
16.5 | 1.8502 | 0.03017 | -0.029 | 61.3258
17 | 1.8508 | 0.03458 | -0.0269 | 53.5223
17.5 | 1.8424 | 0.04089 | -0.0268 | 45.0575
18 | 1.824 | 0.04946 | -0.0289 | 36.8783
18.5 | 1.7924 | 0.06085 | -0.0335 | 29.456
19 | 1.7345 | 0.07724 | -0.0412 | 22.456
19.5 | 1.655 | 0.09845 | -0.0518 | 16.8106
20 | 1.5449 | 0.12655 | -0.0666 | 12.2078

## 85. Re 6M Mach 0.25 (1)
BIGFOIL.COM POLAR EXPORT
MU 8.5_1.73
MU 8.5/1.73 |  |  |  | Cl Max: | 1.059 | at alpha= | 8.5 | deg
JavaFoil+Calcfoil stall+Eppler ext transition |  |  |  | L/D Max: | 84.915 | at alpha= | 9 | deg
Re: | 6000000 |  |  | Cd Min: | 0.00844 | at alpha= | 1 | deg
Mach: | 0.25 |  |  | Cl=0 at alpha= | -1.6967 | deg
|  |  |  | @ Cl=0.1, Cd= | 0.0089685
|  |  |  | @ Cl=0.4, Cd= | 0.0085625
|  |  |  | @ Cl=0.6, Cd= | 0.0907
alpha (deg) | Cl | Cd | Cm | Cl/Cd
-12.5 | -0.212 | 0.08853 | -0.018 | -2.39
-12 | -0.269 | 0.08289 | -0.018 | -3.25
-11.5 | -0.32 | 0.0783 | -0.018 | -4.087
-11 | -0.365 | 0.07355 | -0.018 | -4.96
-10.5 | -0.401 | 0.06895 | -0.019 | -5.812
-10 | -0.428 | 0.06483 | -0.019 | -6.608
-9.5 | -0.449 | 0.06094 | -0.019 | -7.364
-9 | -0.463 | 0.05644 | -0.021 | -8.198
-8.5 | -0.468 | 0.05279 | -0.021 | -8.87
-8 | -0.474 | 0.04399 | -0.025 | -10.776
-7.5 | -0.559 | 0.01204 | -0.038 | -46.461
-7 | -0.537 | 0.01171 | -0.038 | -45.88
-6.5 | -0.507 | 0.01139 | -0.039 | -44.527
-6 | -0.47 | 0.0111 | -0.039 | -42.326
-5.5 | -0.427 | 0.01083 | -0.039 | -39.398
-5 | -0.379 | 0.01059 | -0.039 | -35.76
-4.5 | -0.327 | 0.0104 | -0.039 | -31.407
-4 | -0.272 | 0.01023 | -0.04 | -26.539
-3.5 | -0.215 | 0.0101 | -0.04 | -21.244
-3 | -0.156 | 0.00996 | -0.04 | -15.666
-2.5 | -0.097 | 0.00984 | -0.04 | -9.829
-2 | -0.037 | 0.0094 | -0.04 | -3.902
-1.5 | 0.024 | 0.00918 | -0.041 | 2.582
-1 | 0.084 | 0.009 | -0.041 | 9.365
-0.5 | 0.145 | 0.00888 | -0.041 | 16.317
0 | 0.205 | 0.00874 | -0.041 | 23.52
0.5 | 0.266 | 0.00864 | -0.041 | 30.792
1 | 0.326 | 0.00844 | -0.042 | 38.666
1.5 | 0.387 | 0.00853 | -0.042 | 45.324
2 | 0.447 | 0.00868 | -0.042 | 51.502
2.5 | 0.507 | 0.00887 | -0.042 | 57.154
3 | 0.567 | 0.00909 | -0.042 | 62.34
3.5 | 0.626 | 0.00938 | -0.043 | 66.748
4 | 0.685 | 0.00971 | -0.043 | 70.581
4.5 | 0.743 | 0.01017 | -0.043 | 73.049
5 | 0.799 | 0.01052 | -0.043 | 75.89
5.5 | 0.851 | 0.01113 | -0.044 | 76.503
6 | 0.901 | 0.01157 | -0.044 | 77.872
6.5 | 0.947 | 0.01236 | -0.044 | 76.667
7 | 0.988 | 0.01283 | -0.044 | 77.007
7.5 | 1.02 | 0.01337 | -0.044 | 76.314
8 | 1.045 | 0.01393 | -0.045 | 74.958
8.5 | 1.059 | 0.01462 | -0.045 | 72.434
9 | 1.059 | 0.01247 | -0.045 | 84.915
9.5 | 1.05 | 0.01255 | -0.045 | 83.617
10 | 1.027 | 0.01624 | -0.045 | 63.26
10.5 | 0.989 | 0.01739 | -0.045 | 56.864
11 | 0.928 | 0.02002 | -0.044 | 46.358
11.5 | 0.852 | 0.02459 | -0.043 | 34.657
12 | 0.753 | 0.03725 | -0.041 | 20.225
12.5 | 0.646 | 0.06083 | -0.036 | 10.623
13 | 0.553 | 0.07715 | -0.032 | 7.162
13.5 | 0.462 | 0.0907 | -0.029 | 5.097

## 86. Re 6M Mach 0.25 (2)
BIGFOIL.COM POLAR EXPORT
MU 8.5_1.73
MU 8.5/1.73 |  |  |  | Cl Max: | 1.661 | at alpha= | 13 | deg
XFOIL ncrit=9 |  |  |  | L/D Max: | 125.193 | at alpha= | 6.5 | deg
Re: | 6000000 |  |  | Cd Min: | 0.20033 | at alpha= | -15.5 | deg
Mach: | 0.25 |  |  | Cl=0 at alpha= | -1.8013 | deg
|  |  |  | @ Cl=0.1, Cd= | 0.0052279
|  |  |  | @ Cl=0.4, Cd= | 0.004819
|  |  |  | @ Cl=0.6, Cd= | 0.0055656
alpha (deg) | Cl | Cd | Cm | Cl/Cd
-15.5 | -0.7444 | 0.20033 | 0.0654 | -3.7159
-15 | -0.7279 | 0.19323 | 0.0615 | -3.767
-14.5 | -0.712 | 0.18614 | 0.0577 | -3.8251
-14 | -0.6967 | 0.17883 | 0.054 | -3.8959
-13.5 | -0.6852 | 0.16988 | 0.05 | -4.0334
-13 | -0.6765 | 0.16057 | 0.046 | -4.2131
-12.5 | -0.6721 | 0.15009 | 0.0416 | -4.478
-12 | -0.8348 | 0.10038 | 0.0166 | -8.3164
-11.5 | -0.8813 | 0.08251 | 0.0043 | -10.6811
-10.5 | -0.9983 | 0.02872 | -0.0465 | -34.7597
-10 | -0.9793 | 0.01985 | -0.0473 | -49.335
-9.5 | -0.9404 | 0.0139 | -0.0466 | -67.6547
-9 | -0.8828 | 0.01207 | -0.0459 | -73.14
-8.5 | -0.8254 | 0.01082 | -0.0447 | -76.2847
-8 | -0.7658 | 0.00973 | -0.0441 | -78.705
-7.5 | -0.7063 | 0.00886 | -0.0433 | -79.7178
-7 | -0.6458 | 0.0082 | -0.0429 | -78.7561
-6.5 | -0.5842 | 0.00775 | -0.0427 | -75.3806
-6 | -0.522 | 0.00712 | -0.0428 | -73.3146
-5.5 | -0.4597 | 0.0068 | -0.043 | -67.6029
-5 | -0.3974 | 0.00655 | -0.0433 | -60.6718
-4.5 | -0.3349 | 0.00626 | -0.0437 | -53.4984
-4 | -0.2727 | 0.0061 | -0.0442 | -44.7049
-3.5 | -0.2106 | 0.00591 | -0.0447 | -35.6345
-3 | -0.1485 | 0.00578 | -0.0453 | -25.692
-2.5 | -0.0866 | 0.00565 | -0.0459 | -15.3274
-2 | -0.0246 | 0.0055 | -0.0466 | -4.4727
-1.5 | 0.0373 | 0.00537 | -0.0474 | 6.946
-1 | 0.0993 | 0.00523 | -0.0482 | 18.9866
-0.5 | 0.1614 | 0.00504 | -0.0492 | 32.0238
0 | 0.2233 | 0.00494 | -0.0501 | 45.2024
0.5 | 0.2853 | 0.0048 | -0.0511 | 59.4375
1 | 0.3471 | 0.00475 | -0.0521 | 73.0737
1.5 | 0.4084 | 0.00483 | -0.0528 | 84.5549
2 | 0.4694 | 0.00498 | -0.0534 | 94.257
2.5 | 0.5302 | 0.00521 | -0.0539 | 101.7658
3 | 0.5908 | 0.00552 | -0.0544 | 107.029
3.5 | 0.6513 | 0.00582 | -0.0549 | 111.9072
4 | 0.7116 | 0.00615 | -0.0553 | 115.7073
4.5 | 0.7716 | 0.00657 | -0.0556 | 117.4429
5 | 0.8314 | 0.00697 | -0.0558 | 119.2826
5.5 | 0.891 | 0.00735 | -0.0558 | 121.2245
6 | 0.95 | 0.00776 | -0.0557 | 122.4227
6.5 | 1.0053 | 0.00803 | -0.0547 | 125.193
7 | 1.0645 | 0.00859 | -0.0545 | 123.9232
7.5 | 1.1235 | 0.00914 | -0.0542 | 122.9212
8 | 1.1823 | 0.0097 | -0.0538 | 121.8866
8.5 | 1.2406 | 0.01034 | -0.0532 | 119.9807
9 | 1.2978 | 0.01119 | -0.0524 | 115.9786
9.5 | 1.3551 | 0.01195 | -0.0515 | 113.3975
10 | 1.4113 | 0.01285 | -0.0504 | 109.8288
10.5 | 1.4662 | 0.0139 | -0.0491 | 105.482
11 | 1.519 | 0.01518 | -0.0474 | 100.0659
11.5 | 1.5638 | 0.01742 | -0.0447 | 89.7704
12 | 1.6078 | 0.01945 | -0.042 | 82.6632
12.5 | 1.6424 | 0.02219 | -0.0384 | 74.0153
13 | 1.661 | 0.02583 | -0.0335 | 64.3051
13.5 | 1.6486 | 0.03024 | -0.0263 | 54.5172
14 | 1.6274 | 0.03699 | -0.0236 | 43.9957
14.5 | 1.5969 | 0.04736 | -0.0268 | 33.7183
15 | 1.5584 | 0.0611 | -0.0343 | 25.5057
15.5 | 1.5109 | 0.0774 | -0.0436 | 19.5207
16 | 1.4572 | 0.09501 | -0.0528 | 15.3373
16.5 | 1.398 | 0.11388 | -0.0623 | 12.2761
17 | 1.3393 | 0.1334 | -0.0724 | 10.0397
17.5 | 1.2815 | 0.1541 | -0.0841 | 8.316
18 | 1.232 | 0.17491 | -0.0968 | 7.0436

## 87. Re 6M Mach 0.50 (1)
BIGFOIL.COM POLAR EXPORT
MU 8.5_1.73
MU 8.5/1.73 |  |  |  | Cl Max: | 1.162 | at alpha= | 20 | deg
JavaFoil+Calcfoil stall+Eppler ext transition |  |  |  | L/D Max: | 76.299 | at alpha= | 7 | deg
Re: | 6000000 |  |  | Cd Min: | 0.00872 | at alpha= | 1 | deg
Mach: | 0.5 |  |  | Cl=0 at alpha= | -1.694 | deg
|  |  |  | @ Cl=0.1, Cd= | 0.0093441
|  |  |  | @ Cl=0.4, Cd= | 0.0087879
|  |  |  | @ Cl=0.6, Cd= | 0.0094273
alpha (deg) | Cl | Cd | Cm | Cl/Cd
-20 | -0.982 | 0.15953 | -0.023 | -6.155
-19.5 | -0.956 | 0.15256 | -0.023 | -6.265
-19 | -0.933 | 0.1514 | -0.023 | -6.16
-18.5 | -0.905 | 0.14428 | -0.023 | -6.272
-18 | -0.876 | 0.13877 | -0.022 | -6.314
-17.5 | -0.85 | 0.1346 | -0.022 | -6.314
-17 | -0.824 | 0.13015 | -0.022 | -6.328
-16.5 | -0.797 | 0.12603 | -0.022 | -6.328
-16 | -0.772 | 0.12235 | -0.022 | -6.309
-15.5 | -0.744 | 0.11817 | -0.022 | -6.297
-15 | -0.717 | 0.11207 | -0.021 | -6.396
-14.5 | -0.69 | 0.10907 | -0.022 | -6.33
-14 | -0.664 | 0.10465 | -0.022 | -6.346
-13.5 | -0.637 | 0.10264 | -0.022 | -6.21
-13 | -0.611 | 0.09366 | -0.021 | -6.519
-12.5 | -0.585 | 0.08521 | -0.022 | -6.861
-12 | -0.559 | 0.07792 | -0.023 | -7.179
-11.5 | -0.53 | 0.08314 | -0.021 | -6.37
-11 | -0.504 | 0.07526 | -0.022 | -6.691
-10.5 | -0.479 | 0.06735 | -0.023 | -7.111
-10 | -0.459 | 0.05673 | -0.027 | -8.092
-9.5 | -0.422 | 0.06527 | -0.021 | -6.469
-9 | -0.397 | 0.05852 | -0.023 | -6.789
-8.5 | -0.38 | 0.04613 | -0.029 | -8.234
-8 | -0.343 | 0.05316 | -0.023 | -6.444
-7.5 | -0.316 | 0.04986 | -0.023 | -6.33
-7 | -0.288 | 0.04769 | -0.023 | -6.049
-6.5 | -0.269 | 0.03781 | -0.03 | -7.104
-6 | -0.234 | 0.04292 | -0.023 | -5.457
-5.5 | -0.265 | 0.04099 | -0.023 | -6.473
-5 | -0.38 | 0.01156 | -0.044 | -32.89
-4.5 | -0.347 | 0.01116 | -0.044 | -31.113
-4 | -0.295 | 0.01084 | -0.044 | -27.246
-3.5 | -0.236 | 0.01058 | -0.044 | -22.346
-3 | -0.173 | 0.01038 | -0.045 | -16.69
-2.5 | -0.108 | 0.01021 | -0.045 | -10.546
-2 | -0.041 | 0.00986 | -0.045 | -4.151
-1.5 | 0.026 | 0.00959 | -0.045 | 2.761
-1 | 0.094 | 0.00936 | -0.046 | 10.066
-0.5 | 0.162 | 0.00918 | -0.046 | 17.639
0 | 0.23 | 0.00905 | -0.046 | 25.373
0.5 | 0.297 | 0.00895 | -0.046 | 33.204
1 | 0.365 | 0.00872 | -0.047 | 41.849
1.5 | 0.432 | 0.00885 | -0.047 | 48.823
2 | 0.499 | 0.00901 | -0.047 | 55.402
2.5 | 0.566 | 0.00927 | -0.047 | 61.082
3 | 0.633 | 0.00958 | -0.047 | 66.099
3.5 | 0.699 | 0.00997 | -0.048 | 70.089
4 | 0.764 | 0.01051 | -0.048 | 72.69
4.5 | 0.826 | 0.011 | -0.048 | 75.118
5 | 0.884 | 0.01162 | -0.048 | 76.068
5.5 | 0.935 | 0.01242 | -0.049 | 75.22
6 | 0.973 | 0.01355 | -0.049 | 71.854
6.5 | 0.991 | 0.01448 | -0.049 | 68.484
7 | 0.956 | 0.01253 | -0.049 | 76.299
7.5 | 0.613 | 0.01614 | -0.049 | 37.958
8 | 0.644 | 0.01716 | -0.049 | 37.522
8.5 | 0.672 | 0.01821 | -0.049 | 36.91
9 | 0.7 | 0.01913 | -0.049 | 36.615
9.5 | 0.607 | 0.06535 | -0.028 | 9.286
10 | 0.731 | 0.02634 | -0.047 | 27.761
10.5 | 0.656 | 0.07814 | -0.025 | 8.391
11 | 0.74 | 0.04709 | -0.042 | 15.712
11.5 | 0.711 | 0.08425 | -0.027 | 8.433
12 | 0.757 | 0.0721 | -0.036 | 10.503
12.5 | 0.765 | 0.08996 | -0.029 | 8.506
13 | 0.791 | 0.09877 | -0.029 | 8.009
13.5 | 0.815 | 0.10221 | -0.028 | 7.977
14 | 0.841 | 0.10497 | -0.028 | 8.016
14.5 | 0.872 | 0.1104 | -0.031 | 7.901
15 | 0.895 | 0.11329 | -0.03 | 7.904
15.5 | 0.922 | 0.1185 | -0.03 | 7.777
16 | 0.95 | 0.12193 | -0.031 | 7.792
16.5 | 0.981 | 0.12707 | -0.034 | 7.724
17 | 1.001 | 0.12829 | -0.032 | 7.804
17.5 | 1.027 | 0.13317 | -0.032 | 7.714
18 | 1.058 | 0.13896 | -0.034 | 7.612
18.5 | 1.089 | 0.1421 | -0.036 | 7.666
19 | 1.106 | 0.14778 | -0.033 | 7.486
19.5 | 1.132 | 0.15444 | -0.034 | 7.331
20 | 1.162 | 0.1563 | -0.035 | 7.436

## 88. Re 6M Mach 0.50 (2)
BIGFOIL.COM POLAR EXPORT
MU 8.5_1.73
MU 8.5/1.73 |  |  |  | Cl Max: | 1.3254 | at alpha= | 8 | deg
XFOIL ncrit=9 |  |  |  | L/D Max: | 124.541 | at alpha= | 5 | deg
Re: | 6000000 |  |  | Cd Min: | 0.30234 | at alpha= | -20 | deg
Mach: | 0.5 |  |  | Cl=0 at alpha= | -1.7954 | deg
|  |  |  | @ Cl=0.1, Cd= | 0.0054186
|  |  |  | @ Cl=0.4, Cd= | 0.0049132
|  |  |  | @ Cl=0.6, Cd= | 0.0054465
alpha (deg) | Cl | Cd | Cm | Cl/Cd
-20 | -0.9816 | 0.30234 | 0.1254 | -3.2467
-19.5 | -0.9581 | 0.29326 | 0.1195 | -3.2671
-19 | -0.9347 | 0.28421 | 0.1138 | -3.2888
-18.5 | -0.9121 | 0.27525 | 0.108 | -3.3137
-18 | -0.8886 | 0.2658 | 0.1023 | -3.3431
-17.5 | -0.8654 | 0.25596 | 0.0966 | -3.381
-17 | -0.842 | 0.24797 | 0.0914 | -3.3956
-16.5 | -0.8188 | 0.23964 | 0.0862 | -3.4168
-16 | -0.7952 | 0.23075 | 0.0811 | -3.4462
-15.5 | -0.7728 | 0.22182 | 0.076 | -3.4839
-15 | -0.7513 | 0.21293 | 0.0711 | -3.5284
-14.5 | -0.7335 | 0.20247 | 0.0658 | -3.6228
-14 | -0.7138 | 0.19326 | 0.0609 | -3.6935
-13.5 | -0.6942 | 0.18461 | 0.0563 | -3.7604
-13 | -0.6756 | 0.17607 | 0.052 | -3.8371
-12.5 | -0.659 | 0.16677 | 0.0475 | -3.9516
-12 | -0.6434 | 0.15775 | 0.0433 | -4.0786
-11.5 | -0.6297 | 0.14872 | 0.0391 | -4.2341
-11 | -0.6177 | 0.13956 | 0.035 | -4.4261
-10.5 | -0.606 | 0.13071 | 0.031 | -4.6362
-10 | -0.6027 | 0.12019 | 0.0262 | -5.0146
-9.5 | -0.5966 | 0.1107 | 0.0215 | -5.3893
-9 | -0.5914 | 0.10211 | 0.0176 | -5.7918
-8.5 | -0.5912 | 0.0938 | 0.0148 | -6.3028
-8 | -0.595 | 0.08491 | 0.0113 | -7.0074
-7.5 | -0.6012 | 0.07522 | 0.0061 | -7.9926
-7 | -0.6109 | 0.06504 | -0.0011 | -9.3927
-6.5 | -0.5997 | 0.04867 | -0.0264 | -12.3218
-6 | -0.5813 | 0.03235 | -0.0422 | -17.9691
-5.5 | -0.5464 | 0.01619 | -0.0512 | -33.7492
-5 | -0.4771 | 0.00896 | -0.0531 | -53.2478
-4.5 | -0.399 | 0.00725 | -0.0527 | -55.0345
-4 | -0.3225 | 0.00658 | -0.0523 | -49.0122
-3.5 | -0.2477 | 0.00626 | -0.0521 | -39.5687
-3 | -0.174 | 0.00603 | -0.0522 | -28.8557
-2.5 | -0.1013 | 0.00587 | -0.0524 | -17.2572
-2 | -0.0293 | 0.0057 | -0.0529 | -5.1404
-1.5 | 0.0423 | 0.00554 | -0.0536 | 7.6354
-1 | 0.1136 | 0.00539 | -0.0544 | 21.0761
-0.5 | 0.1848 | 0.0052 | -0.0554 | 35.5385
0 | 0.2558 | 0.00511 | -0.0564 | 50.0587
0.5 | 0.3268 | 0.00496 | -0.0575 | 65.8871
1 | 0.3975 | 0.00491 | -0.0585 | 80.9572
1.5 | 0.468 | 0.005 | -0.0593 | 93.6
2 | 0.5381 | 0.0052 | -0.0597 | 103.4808
2.5 | 0.6084 | 0.00548 | -0.0601 | 111.0219
3 | 0.6787 | 0.00585 | -0.0603 | 116.0171
3.5 | 0.7493 | 0.00624 | -0.0603 | 120.0801
4 | 0.8201 | 0.00668 | -0.0601 | 122.7695
4.5 | 0.8912 | 0.00719 | -0.0596 | 123.9499
5 | 0.9627 | 0.00773 | -0.0588 | 124.5408
5.5 | 1.0347 | 0.00832 | -0.0576 | 124.363
6 | 1.1071 | 0.00899 | -0.056 | 123.1479
6.5 | 1.1797 | 0.00962 | -0.0536 | 122.6299
7 | 1.2482 | 0.01076 | -0.0497 | 116.0037
7.5 | 1.3077 | 0.01399 | -0.0444 | 93.4739
8 | 1.3254 | 0.02104 | -0.0367 | 62.9943
8.5 | 1.3059 | 0.02903 | -0.0292 | 44.9845
9 | 1.2681 | 0.03757 | -0.027 | 33.753
9.5 | 1.2338 | 0.05023 | -0.0352 | 24.563
10 | 1.2024 | 0.06509 | -0.0464 | 18.4729
10.5 | 1.1718 | 0.07995 | -0.0555 | 14.6567
11 | 1.1424 | 0.09399 | -0.0623 | 12.1545
11.5 | 1.1155 | 0.10739 | -0.0685 | 10.3874
12 | 1.0925 | 0.12058 | -0.075 | 9.0604
12.5 | 1.074 | 0.1339 | -0.082 | 8.0209
13 | 1.0573 | 0.14791 | -0.0897 | 7.1483

## 89. Re 7M Mach 0.00 (1)
BIGFOIL.COM POLAR EXPORT
MU 8.5_1.73
MU 8.5/1.73 |  |  |  | Cl Max: | 1.101 | at alpha= | 10 | deg
JavaFoil+Calcfoil stall+Eppler ext transition |  |  |  | L/D Max: | 88.678 | at alpha= | 10 | deg
Re: | 7000000 |  |  | Cd Min: | 0.00848 | at alpha= | 1.5 | deg
Mach: | 0 |  |  | Cl=0 at alpha= | -1.6949 | deg
|  |  |  | @ Cl=0.1, Cd= | 0.0089228
|  |  |  | @ Cl=0.4, Cd= | 0.0085274
|  |  |  | @ Cl=0.6, Cd= | 0.0091774
alpha (deg) | Cl | Cd | Cm | Cl/Cd
-14 | -0.453 | 0.09666 | -0.018 | -4.685
-13.5 | -0.471 | 0.09162 | -0.018 | -5.139
-13 | -0.488 | 0.08668 | -0.018 | -5.626
-12.5 | -0.503 | 0.08175 | -0.019 | -6.158
-12 | -0.518 | 0.07678 | -0.019 | -6.743
-11.5 | -0.529 | 0.07223 | -0.02 | -7.329
-11 | -0.538 | 0.06793 | -0.02 | -7.922
-10.5 | -0.542 | 0.06375 | -0.021 | -8.504
-10 | -0.544 | 0.05802 | -0.022 | -9.372
-9.5 | -0.553 | 0.04549 | -0.026 | -12.154
-9 | -0.646 | 0.01275 | -0.036 | -50.693
-8.5 | -0.629 | 0.01215 | -0.037 | -51.77
-8 | -0.607 | 0.01177 | -0.037 | -51.562
-7.5 | -0.579 | 0.01145 | -0.037 | -50.524
-7 | -0.546 | 0.0112 | -0.037 | -48.704
-6.5 | -0.508 | 0.01092 | -0.037 | -46.497
-6 | -0.466 | 0.01071 | -0.038 | -43.495
-5.5 | -0.42 | 0.0105 | -0.038 | -39.973
-5 | -0.37 | 0.01032 | -0.038 | -35.912
-4.5 | -0.318 | 0.01016 | -0.038 | -31.327
-4 | -0.264 | 0.01001 | -0.038 | -26.385
-3.5 | -0.208 | 0.0099 | -0.038 | -21.041
-3 | -0.151 | 0.00979 | -0.039 | -15.469
-2.5 | -0.094 | 0.00967 | -0.039 | -9.687
-2 | -0.036 | 0.00926 | -0.039 | -3.834
-1.5 | 0.023 | 0.00917 | -0.039 | 2.504
-1 | 0.082 | 0.00896 | -0.039 | 9.111
-0.5 | 0.14 | 0.00884 | -0.04 | 15.871
0 | 0.199 | 0.00873 | -0.04 | 22.781
0.5 | 0.258 | 0.00866 | -0.04 | 29.727
1 | 0.316 | 0.00858 | -0.04 | 36.841
1.5 | 0.375 | 0.00848 | -0.04 | 44.172
2 | 0.433 | 0.00859 | -0.041 | 50.386
2.5 | 0.491 | 0.00875 | -0.041 | 56.11
3 | 0.549 | 0.00894 | -0.041 | 61.455
3.5 | 0.607 | 0.00921 | -0.041 | 65.852
4 | 0.664 | 0.00948 | -0.042 | 70.003
4.5 | 0.72 | 0.00987 | -0.042 | 72.956
5 | 0.775 | 0.0102 | -0.042 | 75.932
5.5 | 0.827 | 0.01061 | -0.042 | 77.918
6 | 0.877 | 0.0111 | -0.042 | 79.008
6.5 | 0.924 | 0.01171 | -0.043 | 78.921
7 | 0.968 | 0.01214 | -0.043 | 79.7
7.5 | 1.006 | 0.01256 | -0.043 | 80.087
8 | 1.038 | 0.01304 | -0.043 | 79.606
8.5 | 1.065 | 0.01352 | -0.043 | 78.739
9 | 1.085 | 0.01407 | -0.044 | 77.125
9.5 | 1.099 | 0.01468 | -0.044 | 74.871
10 | 1.101 | 0.01242 | -0.044 | 88.678
10.5 | 1.1 | 0.01515 | -0.044 | 72.628
11 | 1.092 | 0.01606 | -0.044 | 67.976
11.5 | 1.075 | 0.01706 | -0.044 | 62.975
12 | 1.048 | 0.01851 | -0.044 | 56.583
12.5 | 1.011 | 0.02088 | -0.044 | 48.392
13 | 0.954 | 0.02677 | -0.042 | 35.636
13.5 | 0.897 | 0.03476 | -0.041 | 25.819
14 | 0.837 | 0.04744 | -0.039 | 17.638
14.5 | 0.778 | 0.06325 | -0.037 | 12.303
15 | 0.727 | 0.07781 | -0.035 | 9.348

## 90. Re 7M Mach 0.00 (2)
BIGFOIL.COM POLAR EXPORT
MU 8.5_1.73
MU 8.5/1.73 |  |  |  | Cl Max: | 1.9096 | at alpha= | 17.5 | deg
XFOIL ncrit=9 |  |  |  | L/D Max: | 127.917 | at alpha= | 7 | deg
Re: | 7000000 |  |  | Cd Min: | 0.26066 | at alpha= | -19.5 | deg
Mach: | 0 |  |  | Cl=0 at alpha= | -1.8025 | deg
|  |  |  | @ Cl=0.1, Cd= | 0.0051487
|  |  |  | @ Cl=0.4, Cd= | 0.0047937
|  |  |  | @ Cl=0.6, Cd= | 0.0055398
alpha (deg) | Cl | Cd | Cm | Cl/Cd
-19.5 | -0.8629 | 0.26066 | 0.0986 | -3.3104
-17.5 | -1.5804 | 0.03815 | -0.0349 | -41.426
-17 | -1.5985 | 0.0304 | -0.0396 | -52.5822
-16.5 | -1.5744 | 0.02689 | -0.04 | -58.5496
-16 | -1.5394 | 0.02426 | -0.0401 | -63.4542
-15.5 | -1.4981 | 0.02221 | -0.0402 | -67.4516
-15 | -1.4528 | 0.02054 | -0.0403 | -70.7303
-14.5 | -1.4048 | 0.01913 | -0.0405 | -73.4344
-14 | -1.3549 | 0.01792 | -0.0407 | -75.6083
-13.5 | -1.3037 | 0.01679 | -0.041 | -77.6474
-13 | -1.2509 | 0.01588 | -0.0414 | -78.772
-12.5 | -1.1971 | 0.01511 | -0.0418 | -79.2257
-12 | -1.1421 | 0.01434 | -0.0423 | -79.6444
-11.5 | -1.0923 | 0.01358 | -0.0417 | -80.4345
-11 | -1.0452 | 0.01213 | -0.0407 | -86.1665
-10.5 | -0.9941 | 0.01104 | -0.0403 | -90.0453
-10 | -0.9434 | 0.01026 | -0.0395 | -91.9493
-9.5 | -0.8894 | 0.00955 | -0.0393 | -93.1309
-9 | -0.8348 | 0.00894 | -0.0392 | -93.3781
-8.5 | -0.7803 | 0.00843 | -0.039 | -92.5623
-8 | -0.7253 | 0.00799 | -0.0388 | -90.776
-7.5 | -0.6692 | 0.00765 | -0.0389 | -87.4771
-7 | -0.6123 | 0.00736 | -0.039 | -83.1929
-6.5 | -0.5545 | 0.00692 | -0.0395 | -80.1301
-6 | -0.4961 | 0.00663 | -0.04 | -74.8265
-5.5 | -0.4375 | 0.00641 | -0.0405 | -68.2527
-5 | -0.3787 | 0.00621 | -0.0411 | -60.9823
-4.5 | -0.3196 | 0.00602 | -0.0417 | -53.0897
-4 | -0.2606 | 0.0059 | -0.0423 | -44.1695
-3.5 | -0.2014 | 0.00575 | -0.0429 | -35.0261
-3 | -0.1422 | 0.00565 | -0.0436 | -25.1681
-2.5 | -0.0829 | 0.00552 | -0.0443 | -15.0181
-2 | -0.0235 | 0.00541 | -0.045 | -4.3438
-1.5 | 0.036 | 0.00528 | -0.0458 | 6.8182
-1 | 0.0955 | 0.00516 | -0.0466 | 18.5078
-0.5 | 0.1552 | 0.00501 | -0.0476 | 30.978
0 | 0.2146 | 0.00492 | -0.0484 | 43.6179
0.5 | 0.2741 | 0.00483 | -0.0493 | 56.7495
1 | 0.3337 | 0.00476 | -0.0503 | 70.105
1.5 | 0.3927 | 0.00478 | -0.051 | 82.1548
2 | 0.4515 | 0.00489 | -0.0517 | 92.3313
2.5 | 0.5099 | 0.00512 | -0.0523 | 99.5898
3 | 0.5681 | 0.00538 | -0.0528 | 105.5948
3.5 | 0.626 | 0.00567 | -0.0533 | 110.4056
4 | 0.6838 | 0.00595 | -0.0538 | 114.9244
4.5 | 0.7411 | 0.00634 | -0.0543 | 116.8927
5 | 0.7982 | 0.00667 | -0.0547 | 119.6702
5.5 | 0.855 | 0.00701 | -0.055 | 121.9686
6 | 0.9113 | 0.00734 | -0.0552 | 124.1553
6.5 | 0.9655 | 0.00763 | -0.055 | 126.54
7 | 1.0195 | 0.00797 | -0.0548 | 127.9172
7.5 | 1.075 | 0.00843 | -0.0549 | 127.5208
8 | 1.13 | 0.00893 | -0.055 | 126.5398
8.5 | 1.1849 | 0.00938 | -0.0551 | 126.322
9 | 1.2391 | 0.00991 | -0.0551 | 125.0353
9.5 | 1.2924 | 0.01057 | -0.0549 | 122.2706
10 | 1.3456 | 0.01109 | -0.0548 | 121.3345
10.5 | 1.3981 | 0.01169 | -0.0546 | 119.5979
11 | 1.4497 | 0.01236 | -0.0543 | 117.2896
11.5 | 1.5003 | 0.01313 | -0.0539 | 114.265
12 | 1.5494 | 0.014 | -0.0533 | 110.6714
12.5 | 1.5966 | 0.01509 | -0.0524 | 105.8052
13 | 1.6434 | 0.01605 | -0.0516 | 102.3925
13.5 | 1.6897 | 0.01695 | -0.0507 | 99.6873
14 | 1.7343 | 0.01793 | -0.0496 | 96.7262
14.5 | 1.7767 | 0.01901 | -0.0483 | 93.4613
15 | 1.8164 | 0.02023 | -0.0467 | 89.7874
15.5 | 1.8523 | 0.02161 | -0.0446 | 85.7149
16 | 1.8828 | 0.02321 | -0.0419 | 81.1202
16.5 | 1.8986 | 0.0251 | -0.0373 | 75.6414
17 | 1.9064 | 0.02757 | -0.0326 | 69.1476
17.5 | 1.9096 | 0.03109 | -0.0294 | 61.4217
18 | 1.9083 | 0.0358 | -0.0279 | 53.3045
18.5 | 1.9008 | 0.04202 | -0.028 | 45.2356
19 | 1.8788 | 0.05099 | -0.0304 | 36.8464
19.5 | 1.8463 | 0.06231 | -0.0347 | 29.6309
20 | 1.7922 | 0.07789 | -0.0417 | 23.0094

## 91. Re 7M Mach 0.10 (1)
BIGFOIL.COM POLAR EXPORT
MU 8.5_1.73
MU 8.5/1.73 |  |  |  | Cl Max: | 1.095 | at alpha= | 9.5 | deg
JavaFoil+Calcfoil stall+Eppler ext transition |  |  |  | L/D Max: | 87.262 | at alpha= | 10 | deg
Re: | 7000000 |  |  | Cd Min: | 0.00848 | at alpha= | 1.5 | deg
Mach: | 0.1 |  |  | Cl=0 at alpha= | -1.6949 | deg
|  |  |  | @ Cl=0.1, Cd= | 0.0089264
|  |  |  | @ Cl=0.4, Cd= | 0.0085329
|  |  |  | @ Cl=0.6, Cd= | 0.0091917
alpha (deg) | Cl | Cd | Cm | Cl/Cd
-13.5 | -0.437 | 0.0927 | -0.018 | -4.711
-13 | -0.457 | 0.08795 | -0.018 | -5.194
-12.5 | -0.476 | 0.08274 | -0.019 | -5.751
-12 | -0.493 | 0.07806 | -0.019 | -6.316
-11.5 | -0.508 | 0.07313 | -0.019 | -6.951
-11 | -0.521 | 0.06873 | -0.02 | -7.575
-10.5 | -0.528 | 0.0645 | -0.02 | -8.178
-10 | -0.53 | 0.06001 | -0.021 | -8.835
-9.5 | -0.534 | 0.05208 | -0.024 | -10.255
-9 | -0.611 | 0.01413 | -0.035 | -43.234
-8.5 | -0.624 | 0.01232 | -0.037 | -50.63
-8 | -0.603 | 0.01187 | -0.037 | -50.849
-7.5 | -0.577 | 0.01151 | -0.037 | -50.129
-7 | -0.545 | 0.01125 | -0.037 | -48.463
-6.5 | -0.508 | 0.01098 | -0.038 | -46.28
-6 | -0.467 | 0.01074 | -0.038 | -43.436
-5.5 | -0.421 | 0.01052 | -0.038 | -40.002
-5 | -0.372 | 0.01035 | -0.038 | -35.917
-4.5 | -0.32 | 0.01018 | -0.038 | -31.41
-4 | -0.265 | 0.01002 | -0.038 | -26.463
-3.5 | -0.209 | 0.00992 | -0.039 | -21.097
-3 | -0.152 | 0.00979 | -0.039 | -15.529
-2.5 | -0.094 | 0.00968 | -0.039 | -9.728
-2 | -0.036 | 0.00928 | -0.039 | -3.847
-1.5 | 0.023 | 0.00918 | -0.039 | 2.514
-1 | 0.082 | 0.00896 | -0.04 | 9.151
-0.5 | 0.141 | 0.00885 | -0.04 | 15.938
0 | 0.2 | 0.00874 | -0.04 | 22.876
0.5 | 0.259 | 0.00867 | -0.04 | 29.862
1 | 0.318 | 0.0086 | -0.04 | 36.932
1.5 | 0.376 | 0.00848 | -0.041 | 44.37
2 | 0.435 | 0.00861 | -0.041 | 50.506
2.5 | 0.494 | 0.00876 | -0.041 | 56.356
3 | 0.552 | 0.00896 | -0.041 | 61.567
3.5 | 0.61 | 0.00924 | -0.042 | 65.974
4 | 0.667 | 0.0095 | -0.042 | 70.266
4.5 | 0.724 | 0.00991 | -0.042 | 73.005
5 | 0.778 | 0.01022 | -0.042 | 76.167
5.5 | 0.831 | 0.01067 | -0.042 | 77.878
6 | 0.881 | 0.01115 | -0.043 | 78.963
6.5 | 0.928 | 0.01178 | -0.043 | 78.753
7 | 0.971 | 0.01221 | -0.043 | 79.516
7.5 | 1.008 | 0.01265 | -0.043 | 79.7
8 | 1.04 | 0.01312 | -0.043 | 79.25
8.5 | 1.065 | 0.01361 | -0.044 | 78.236
9 | 1.084 | 0.01418 | -0.044 | 76.408
9.5 | 1.095 | 0.01486 | -0.044 | 73.693
10 | 1.094 | 0.01254 | -0.044 | 87.262
10.5 | 1.089 | 0.0154 | -0.044 | 70.748
11 | 1.076 | 0.01633 | -0.044 | 65.917
11.5 | 1.053 | 0.01754 | -0.044 | 60.043
12 | 1.02 | 0.01924 | -0.044 | 52.983
12.5 | 0.974 | 0.0226 | -0.043 | 43.077
13 | 0.912 | 0.0296 | -0.042 | 30.795
13.5 | 0.846 | 0.0409 | -0.04 | 20.675
14 | 0.78 | 0.05685 | -0.038 | 13.713
14.5 | 0.721 | 0.07271 | -0.035 | 9.921

## 92. Re 7M Mach 0.10 (2)
BIGFOIL.COM POLAR EXPORT
MU 8.5_1.73
MU 8.5/1.73 |  |  |  | Cl Max: | 1.8824 | at alpha= | 17 | deg
XFOIL ncrit=9 |  |  |  | L/D Max: | 127.993 | at alpha= | 7 | deg
Re: | 7000000 |  |  | Cd Min: | 0.10635 | at alpha= | 20 | deg
Mach: | 0.1 |  |  | Cl=0 at alpha= | -1.8027 | deg
|  |  |  | @ Cl=0.1, Cd= | 0.00516
|  |  |  | @ Cl=0.4, Cd= | 0.0047891
|  |  |  | @ Cl=0.6, Cd= | 0.0055314
alpha (deg) | Cl | Cd | Cm | Cl/Cd
-16.5 | -1.5008 | 0.03972 | -0.0355 | -37.7845
-16 | -1.5195 | 0.03108 | -0.042 | -48.89
-15.5 | -1.4959 | 0.02685 | -0.0427 | -55.7132
-15 | -1.4592 | 0.02382 | -0.0429 | -61.2594
-14.5 | -1.4157 | 0.02147 | -0.043 | -65.9385
-14 | -1.3678 | 0.01963 | -0.0431 | -69.6791
-13.5 | -1.3173 | 0.01807 | -0.0432 | -72.8998
-13 | -1.2645 | 0.01684 | -0.0434 | -75.0891
-12.5 | -1.2102 | 0.01587 | -0.0436 | -76.2571
-12 | -1.1545 | 0.01496 | -0.044 | -77.1725
-11.5 | -1.1038 | 0.0141 | -0.0432 | -78.2837
-11 | -1.0544 | 0.01332 | -0.042 | -79.1592
-10.5 | -1.0039 | 0.01165 | -0.0415 | -86.1717
-10 | -0.9529 | 0.01065 | -0.0405 | -89.4742
-9.5 | -0.8981 | 0.00983 | -0.0403 | -91.3632
-9 | -0.8429 | 0.00916 | -0.04 | -92.0197
-8.5 | -0.7876 | 0.00859 | -0.0397 | -91.688
-8 | -0.7318 | 0.0081 | -0.0395 | -90.3457
-7.5 | -0.6751 | 0.00772 | -0.0395 | -87.4482
-7 | -0.6175 | 0.00742 | -0.0396 | -83.221
-6.5 | -0.559 | 0.00698 | -0.0399 | -80.086
-6 | -0.5001 | 0.00667 | -0.0404 | -74.9775
-5.5 | -0.4409 | 0.00644 | -0.0409 | -68.4627
-5 | -0.3815 | 0.00625 | -0.0414 | -61.04
-4.5 | -0.3219 | 0.00604 | -0.042 | -53.2947
-4 | -0.2624 | 0.00592 | -0.0426 | -44.3243
-3.5 | -0.2028 | 0.00576 | -0.0432 | -35.2083
-3 | -0.1431 | 0.00565 | -0.0439 | -25.3274
-2.5 | -0.0834 | 0.00553 | -0.0445 | -15.0814
-2 | -0.0236 | 0.00541 | -0.0453 | -4.3623
-1.5 | 0.0362 | 0.00529 | -0.046 | 6.8431
-1 | 0.096 | 0.00517 | -0.0469 | 18.5687
-0.5 | 0.1561 | 0.00502 | -0.0478 | 31.0956
0 | 0.2159 | 0.00492 | -0.0486 | 43.8821
0.5 | 0.2758 | 0.00484 | -0.0495 | 56.9835
1 | 0.3357 | 0.00476 | -0.0505 | 70.5252
1.5 | 0.3951 | 0.00478 | -0.0513 | 82.6569
2 | 0.4542 | 0.00489 | -0.0519 | 92.8834
2.5 | 0.513 | 0.00513 | -0.0525 | 100
3 | 0.5716 | 0.00539 | -0.0531 | 106.0482
4 | 0.6881 | 0.00597 | -0.054 | 115.2596
4.5 | 0.7458 | 0.00636 | -0.0545 | 117.2642
5 | 0.8033 | 0.0067 | -0.0548 | 119.8955
5.5 | 0.8606 | 0.00704 | -0.0551 | 122.2443
6 | 0.9173 | 0.0074 | -0.0553 | 123.9595
6.5 | 0.9723 | 0.00768 | -0.0551 | 126.6016
7 | 1.0265 | 0.00802 | -0.0548 | 127.9925
7.5 | 1.0826 | 0.00849 | -0.0549 | 127.5147
8 | 1.1382 | 0.00901 | -0.0549 | 126.3263
8.5 | 1.1936 | 0.00947 | -0.0549 | 126.0401
9 | 1.2483 | 0.01004 | -0.0548 | 124.3327
9.5 | 1.3023 | 0.01068 | -0.0545 | 121.9382
10 | 1.3562 | 0.01124 | -0.0543 | 120.6584
10.5 | 1.4092 | 0.01189 | -0.054 | 118.5198
11 | 1.4612 | 0.01262 | -0.0535 | 115.7845
11.5 | 1.5121 | 0.01346 | -0.0529 | 112.3403
12 | 1.5612 | 0.01449 | -0.052 | 107.7433
12.5 | 1.6088 | 0.0156 | -0.051 | 103.1282
13 | 1.6567 | 0.01651 | -0.05 | 100.3452
13.5 | 1.7029 | 0.01752 | -0.0488 | 97.1975
14 | 1.7469 | 0.01866 | -0.0474 | 93.6174
14.5 | 1.7878 | 0.01996 | -0.0456 | 89.5691
15 | 1.8249 | 0.02145 | -0.0434 | 85.0769
15.5 | 1.8563 | 0.02318 | -0.0406 | 80.082
16 | 1.874 | 0.02517 | -0.036 | 74.4537
16.5 | 1.8789 | 0.0279 | -0.0308 | 67.3441
17 | 1.8824 | 0.03153 | -0.0276 | 59.7019
17.5 | 1.8779 | 0.03679 | -0.0262 | 51.0438
18 | 1.8656 | 0.04394 | -0.027 | 42.4579
18.5 | 1.843 | 0.0534 | -0.03 | 34.5131
19 | 1.7983 | 0.06698 | -0.0358 | 26.8483
19.5 | 1.7388 | 0.08391 | -0.0438 | 20.7222
20 | 1.6528 | 0.10635 | -0.0551 | 15.5411

## 93. Re 7M Mach 0.25 (1)
BIGFOIL.COM POLAR EXPORT
MU 8.5_1.73
MU 8.5/1.73 |  |  |  | Cl Max: | 1.059 | at alpha= | 8.5 | deg
JavaFoil+Calcfoil stall+Eppler ext transition |  |  |  | L/D Max: | 86.378 | at alpha= | 9 | deg
Re: | 7000000 |  |  | Cd Min: | 0.00856 | at alpha= | 1.5 | deg
Mach: | 0.25 |  |  | Cl=0 at alpha= | -1.6967 | deg
|  |  |  | @ Cl=0.1, Cd= | 0.0089985
|  |  |  | @ Cl=0.4, Cd= | 0.008586
|  |  |  | @ Cl=0.6, Cd= | 0.0872
alpha (deg) | Cl | Cd | Cm | Cl/Cd
-12.5 | -0.212 | 0.08765 | -0.018 | -2.415
-12 | -0.27 | 0.08218 | -0.018 | -3.28
-11.5 | -0.32 | 0.07722 | -0.019 | -4.149
-11 | -0.365 | 0.0729 | -0.019 | -5.008
-10.5 | -0.401 | 0.06818 | -0.019 | -5.885
-10 | -0.429 | 0.06404 | -0.02 | -6.699
-9.5 | -0.45 | 0.05978 | -0.02 | -7.524
-9 | -0.463 | 0.05569 | -0.021 | -8.322
-8.5 | -0.471 | 0.05075 | -0.023 | -9.277
-8 | -0.545 | 0.0147 | -0.036 | -37.047
-7.5 | -0.559 | 0.01189 | -0.038 | -47.072
-7 | -0.537 | 0.01157 | -0.038 | -46.431
-6.5 | -0.507 | 0.01127 | -0.039 | -44.979
-6 | -0.47 | 0.01099 | -0.039 | -42.772
-5.5 | -0.427 | 0.01072 | -0.039 | -39.806
-5 | -0.379 | 0.01049 | -0.039 | -36.097
-4.5 | -0.327 | 0.0103 | -0.039 | -31.717
-4 | -0.272 | 0.01015 | -0.04 | -26.767
-3.5 | -0.215 | 0.01001 | -0.04 | -21.425
-3 | -0.156 | 0.00987 | -0.04 | -15.811
-2.5 | -0.097 | 0.00976 | -0.04 | -9.909
-2 | -0.037 | 0.00944 | -0.04 | -3.885
-1.5 | 0.024 | 0.00925 | -0.041 | 2.563
-1 | 0.084 | 0.00903 | -0.041 | 9.331
-0.5 | 0.145 | 0.00891 | -0.041 | 16.254
0 | 0.205 | 0.00881 | -0.041 | 23.317
0.5 | 0.266 | 0.00874 | -0.041 | 30.441
1 | 0.326 | 0.00868 | -0.042 | 37.623
1.5 | 0.387 | 0.00856 | -0.042 | 45.204
2 | 0.447 | 0.00868 | -0.042 | 51.521
2.5 | 0.507 | 0.00885 | -0.042 | 57.292
3 | 0.567 | 0.00905 | -0.042 | 62.65
3.5 | 0.626 | 0.00934 | -0.043 | 67.041
4 | 0.685 | 0.00963 | -0.043 | 71.152
4.5 | 0.743 | 0.01009 | -0.043 | 73.622
5 | 0.799 | 0.0104 | -0.043 | 76.747
5.5 | 0.851 | 0.01095 | -0.044 | 77.777
6 | 0.901 | 0.01138 | -0.044 | 79.201
6.5 | 0.947 | 0.01212 | -0.044 | 78.162
7 | 0.988 | 0.01258 | -0.044 | 78.557
7.5 | 1.02 | 0.0131 | -0.044 | 77.879
8 | 1.045 | 0.01366 | -0.045 | 76.453
8.5 | 1.059 | 0.01429 | -0.045 | 74.12
9 | 1.059 | 0.01226 | -0.045 | 86.378
9.5 | 1.05 | 0.01278 | -0.045 | 82.147
10 | 1.028 | 0.01624 | -0.045 | 63.281
10.5 | 0.991 | 0.01689 | -0.045 | 58.695
11 | 0.933 | 0.01909 | -0.045 | 48.867
11.5 | 0.86 | 0.02264 | -0.044 | 37.982
12 | 0.767 | 0.03197 | -0.042 | 23.976
12.5 | 0.658 | 0.05246 | -0.038 | 12.553
13 | 0.56 | 0.07031 | -0.034 | 7.957
13.5 | 0.465 | 0.0872 | -0.03 | 5.329

## 94. Re 7M Mach 0.25 (2)
BIGFOIL.COM POLAR EXPORT
MU 8.5_1.73
MU 8.5/1.73 |  |  |  | Cl Max: | 1.6844 | at alpha= | 13 | deg
XFOIL ncrit=9 |  |  |  | L/D Max: | 127.488 | at alpha= | 7 | deg
Re: | 7000000 |  |  | Cd Min: | 0.19956 | at alpha= | -15.5 | deg
Mach: | 0.25 |  |  | Cl=0 at alpha= | -1.8013 | deg
|  |  |  | @ Cl=0.1, Cd= | 0.0051979
|  |  |  | @ Cl=0.4, Cd= | 0.0048159
|  |  |  | @ Cl=0.6, Cd= | 0.0055031
alpha (deg) | Cl | Cd | Cm | Cl/Cd
-15.5 | -0.7467 | 0.19956 | 0.0654 | -3.7417
-15 | -0.73 | 0.19259 | 0.0615 | -3.7904
-14.5 | -0.7141 | 0.18557 | 0.0578 | -3.8481
-14 | -0.6987 | 0.17833 | 0.0541 | -3.918
-13.5 | -0.6869 | 0.16964 | 0.0501 | -4.0492
-13 | -0.6791 | 0.16005 | 0.046 | -4.243
-12.5 | -0.6927 | 0.14394 | 0.0397 | -4.8124
-11.5 | -0.9195 | 0.07526 | -0.0018 | -12.2176
-11 | -1.028 | 0.03529 | -0.0438 | -29.1301
-10.5 | -1.0375 | 0.02179 | -0.0471 | -47.6136
-10 | -0.9971 | 0.01695 | -0.0463 | -58.826
-9.5 | -0.943 | 0.01437 | -0.0457 | -65.6228
-9 | -0.8886 | 0.01121 | -0.0451 | -79.2685
-8.5 | -0.8292 | 0.01004 | -0.0443 | -82.5896
-8 | -0.7694 | 0.00915 | -0.0435 | -84.0874
-7.5 | -0.7086 | 0.00841 | -0.043 | -84.2568
-7 | -0.647 | 0.00784 | -0.0427 | -82.5255
-6.5 | -0.5848 | 0.00744 | -0.0427 | -78.6022
-6 | -0.5223 | 0.00694 | -0.0428 | -75.2594
-5.5 | -0.4598 | 0.00662 | -0.0431 | -69.4562
-5 | -0.3973 | 0.00639 | -0.0434 | -62.1753
-4.5 | -0.3349 | 0.00614 | -0.0438 | -54.544
-4 | -0.2727 | 0.00597 | -0.0443 | -45.6784
-3.5 | -0.2105 | 0.00582 | -0.0448 | -36.1684
-3 | -0.1485 | 0.0057 | -0.0454 | -26.0526
-2.5 | -0.0866 | 0.00559 | -0.046 | -15.4919
-2 | -0.0246 | 0.00544 | -0.0467 | -4.5221
-1.5 | 0.0373 | 0.00533 | -0.0474 | 6.9981
-1 | 0.0992 | 0.0052 | -0.0482 | 19.0769
-0.5 | 0.1613 | 0.00504 | -0.0492 | 32.004
0 | 0.2232 | 0.00495 | -0.0501 | 45.0909
0.5 | 0.285 | 0.00486 | -0.051 | 58.642
1 | 0.3469 | 0.00479 | -0.052 | 72.4217
1.5 | 0.4083 | 0.00482 | -0.0528 | 84.7095
2 | 0.4694 | 0.00493 | -0.0534 | 95.213
2.5 | 0.5303 | 0.00518 | -0.0539 | 102.3745
3 | 0.591 | 0.00546 | -0.0545 | 108.2418
3.5 | 0.6515 | 0.00575 | -0.0549 | 113.3043
4 | 0.7118 | 0.00609 | -0.0553 | 116.8801
4.5 | 0.7719 | 0.0065 | -0.0556 | 118.7538
5 | 0.8319 | 0.00688 | -0.0558 | 120.9157
5.5 | 0.8916 | 0.00724 | -0.0559 | 123.1492
6 | 0.9511 | 0.00762 | -0.0559 | 124.8163
6.5 | 1.0095 | 0.00802 | -0.0556 | 125.8728
7 | 1.0658 | 0.00836 | -0.0547 | 127.488
7.5 | 1.1248 | 0.00891 | -0.0544 | 126.2402
8 | 1.1839 | 0.00942 | -0.054 | 125.6794
8.5 | 1.2424 | 0.01006 | -0.0534 | 123.499
9 | 1.3003 | 0.01077 | -0.0527 | 120.7335
9.5 | 1.3579 | 0.0115 | -0.0519 | 118.0783
10 | 1.4147 | 0.01235 | -0.0508 | 114.5506
10.5 | 1.4702 | 0.01334 | -0.0495 | 110.2099
11 | 1.522 | 0.01482 | -0.0477 | 102.6991
11.5 | 1.5724 | 0.01635 | -0.0457 | 96.1713
12 | 1.6194 | 0.01814 | -0.0432 | 89.2723
12.5 | 1.6585 | 0.02057 | -0.0399 | 80.6271
13 | 1.6844 | 0.02384 | -0.0354 | 70.6544
13.5 | 1.6839 | 0.02786 | -0.0286 | 60.4415
14 | 1.6646 | 0.03343 | -0.0234 | 49.7936
14.5 | 1.6369 | 0.04224 | -0.024 | 38.7524
15 | 1.6022 | 0.05447 | -0.0298 | 29.4144
15.5 | 1.5584 | 0.06965 | -0.0384 | 22.3747
16 | 1.5082 | 0.08642 | -0.0475 | 17.452
16.5 | 1.4516 | 0.10448 | -0.0566 | 13.8936
17 | 1.3956 | 0.12287 | -0.066 | 11.3583
17.5 | 1.3357 | 0.14288 | -0.0768 | 9.3484
18 | 1.2797 | 0.16372 | -0.0892 | 7.8164

## 95. Re 7M Mach 0.50 (1)
BIGFOIL.COM POLAR EXPORT
MU 8.5_1.73
MU 8.5/1.73 |  |  |  | Cl Max: | 1.166 | at alpha= | 20 | deg
JavaFoil+Calcfoil stall+Eppler ext transition |  |  |  | L/D Max: | 77.766 | at alpha= | 7 | deg
Re: | 7000000 |  |  | Cd Min: | 0.00884 | at alpha= | 1.5 | deg
Mach: | 0.5 |  |  | Cl=0 at alpha= | -1.694 | deg
|  |  |  | @ Cl=0.1, Cd= | 0.0093194
|  |  |  | @ Cl=0.4, Cd= | 0.0089021
|  |  |  | @ Cl=0.6, Cd= | 0.0093822
alpha (deg) | Cl | Cd | Cm | Cl/Cd
-20 | -0.982 | 0.15491 | -0.023 | -6.34
-19.5 | -0.956 | 0.15048 | -0.023 | -6.354
-19 | -0.933 | 0.14895 | -0.024 | -6.266
-18.5 | -0.906 | 0.14254 | -0.023 | -6.355
-18 | -0.878 | 0.13732 | -0.023 | -6.392
-17.5 | -0.85 | 0.13302 | -0.022 | -6.39
-17 | -0.824 | 0.12897 | -0.022 | -6.387
-16.5 | -0.798 | 0.12486 | -0.022 | -6.388
-16 | -0.772 | 0.12142 | -0.023 | -6.359
-15.5 | -0.745 | 0.11527 | -0.022 | -6.46
-15 | -0.717 | 0.10938 | -0.022 | -6.558
-14.5 | -0.691 | 0.10119 | -0.022 | -6.833
-14 | -0.665 | 0.09466 | -0.022 | -7.022
-13.5 | -0.638 | 0.09995 | -0.022 | -6.378
-13 | -0.611 | 0.09254 | -0.022 | -6.601
-12.5 | -0.586 | 0.08349 | -0.023 | -7.014
-12 | -0.561 | 0.07594 | -0.024 | -7.387
-11.5 | -0.53 | 0.08292 | -0.021 | -6.393
-11 | -0.504 | 0.07432 | -0.022 | -6.782
-10.5 | -0.48 | 0.06584 | -0.024 | -7.296
-10 | -0.465 | 0.05207 | -0.029 | -8.92
-9.5 | -0.423 | 0.06484 | -0.021 | -6.517
-9 | -0.398 | 0.05731 | -0.024 | -6.947
-8.5 | -0.391 | 0.03724 | -0.033 | -10.505
-8 | -0.343 | 0.05219 | -0.023 | -6.58
-7.5 | -0.317 | 0.04854 | -0.024 | -6.527
-7 | -0.289 | 0.04668 | -0.024 | -6.198
-6.5 | -0.308 | 0.01367 | -0.041 | -22.524
-6 | -0.235 | 0.0415 | -0.025 | -5.674
-5.5 | -0.266 | 0.03985 | -0.025 | -6.688
-5 | -0.38 | 0.01144 | -0.044 | -33.227
-4.5 | -0.347 | 0.01105 | -0.044 | -31.428
-4 | -0.295 | 0.01072 | -0.044 | -27.561
-3.5 | -0.236 | 0.01048 | -0.044 | -22.554
-3 | -0.173 | 0.01028 | -0.045 | -16.849
-2.5 | -0.108 | 0.01013 | -0.045 | -10.632
-2 | -0.041 | 0.00978 | -0.045 | -4.183
-1.5 | 0.026 | 0.00954 | -0.045 | 2.776
-1 | 0.094 | 0.00933 | -0.046 | 10.093
-0.5 | 0.162 | 0.00921 | -0.046 | 17.581
0 | 0.23 | 0.00912 | -0.046 | 25.192
0.5 | 0.297 | 0.00902 | -0.046 | 32.968
1 | 0.365 | 0.00897 | -0.047 | 40.669
1.5 | 0.432 | 0.00884 | -0.047 | 48.868
2 | 0.499 | 0.009 | -0.047 | 55.49
2.5 | 0.566 | 0.00923 | -0.047 | 61.366
3 | 0.633 | 0.00953 | -0.047 | 66.414
3.5 | 0.699 | 0.00988 | -0.048 | 70.734
4 | 0.764 | 0.0104 | -0.048 | 73.461
4.5 | 0.826 | 0.01085 | -0.048 | 76.136
5 | 0.884 | 0.01158 | -0.048 | 76.368
5.5 | 0.935 | 0.01219 | -0.049 | 76.69
6 | 0.973 | 0.01326 | -0.049 | 73.425
6.5 | 0.991 | 0.01414 | -0.049 | 70.126
7 | 0.956 | 0.01229 | -0.049 | 77.766
7.5 | 0.613 | 0.01579 | -0.049 | 38.82
8 | 0.644 | 0.01679 | -0.05 | 38.368
8.5 | 0.674 | 0.01774 | -0.05 | 37.991
9 | 0.702 | 0.01863 | -0.049 | 37.696
9.5 | 0.614 | 0.06168 | -0.032 | 9.95
10 | 0.74 | 0.02399 | -0.048 | 30.838
10.5 | 0.656 | 0.07673 | -0.026 | 8.552
11 | 0.761 | 0.03779 | -0.045 | 20.149
11.5 | 0.713 | 0.08217 | -0.029 | 8.674
12 | 0.787 | 0.05555 | -0.041 | 14.159
12.5 | 0.768 | 0.0871 | -0.031 | 8.82
13 | 0.792 | 0.09707 | -0.03 | 8.161
13.5 | 0.817 | 0.09657 | -0.029 | 8.464
14 | 0.843 | 0.10424 | -0.029 | 8.087
14.5 | 0.874 | 0.10764 | -0.032 | 8.12
15 | 0.896 | 0.1123 | -0.03 | 7.975
15.5 | 0.922 | 0.11689 | -0.03 | 7.885
16 | 0.953 | 0.11943 | -0.033 | 7.983
16.5 | 0.984 | 0.12381 | -0.034 | 7.944
17 | 1.001 | 0.12761 | -0.032 | 7.847
17.5 | 1.028 | 0.13344 | -0.032 | 7.704
18 | 1.061 | 0.1353 | -0.035 | 7.839
18.5 | 1.093 | 0.1379 | -0.036 | 7.925
19 | 1.107 | 0.14777 | -0.034 | 7.488
19.5 | 1.132 | 0.15067 | -0.034 | 7.516
20 | 1.166 | 0.15194 | -0.036 | 7.672

## 96. Re 7M Mach 0.50 (2)
BIGFOIL.COM POLAR EXPORT
MU 8.5_1.73
MU 8.5/1.73 |  |  |  | Cl Max: | 1.3309 | at alpha= | 8 | deg
XFOIL ncrit=9 |  |  |  | L/D Max: | 126.943 | at alpha= | 5 | deg
Re: | 7000000 |  |  | Cd Min: | 0.30274 | at alpha= | -20 | deg
Mach: | 0.5 |  |  | Cl=0 at alpha= | -1.7951 | deg
|  |  |  | @ Cl=0.1, Cd= | 0.0053665
|  |  |  | @ Cl=0.4, Cd= | 0.0049412
|  |  |  | @ Cl=0.6, Cd= | 0.0053858
alpha (deg) | Cl | Cd | Cm | Cl/Cd
-20 | -0.9826 | 0.30274 | 0.1257 | -3.2457
-19.5 | -0.9591 | 0.29366 | 0.1199 | -3.266
-19 | -0.9357 | 0.28461 | 0.1141 | -3.2877
-18.5 | -0.913 | 0.27489 | 0.1082 | -3.3213
-18 | -0.8895 | 0.26586 | 0.1026 | -3.3457
-17.5 | -0.8655 | 0.2564 | 0.0971 | -3.3756
-17 | -0.8432 | 0.24688 | 0.0915 | -3.4154
-16.5 | -0.8202 | 0.23876 | 0.0863 | -3.4352
-16 | -0.7973 | 0.23045 | 0.0812 | -3.4598
-15.5 | -0.7749 | 0.22194 | 0.0762 | -3.4915
-15 | -0.7547 | 0.21188 | 0.071 | -3.5619
-14 | -0.7163 | 0.19228 | 0.0609 | -3.7253
-13.5 | -0.6962 | 0.18402 | 0.0564 | -3.7833
-13 | -0.6771 | 0.17587 | 0.0521 | -3.85
-12.5 | -0.6598 | 0.16697 | 0.0478 | -3.9516
-12 | -0.6447 | 0.15775 | 0.0434 | -4.0868
-11.5 | -0.6316 | 0.14853 | 0.0392 | -4.2523
-11 | -0.6204 | 0.13913 | 0.035 | -4.4591
-10.5 | -0.6109 | 0.12975 | 0.0307 | -4.7083
-10 | -0.6039 | 0.12008 | 0.0262 | -5.0291
-9.5 | -0.6065 | 0.11031 | 0.0228 | -5.4981
-9 | -0.6038 | 0.10173 | 0.0195 | -5.9353
-8.5 | -0.6032 | 0.09346 | 0.0166 | -6.4541
-8 | -0.6033 | 0.08426 | 0.0119 | -7.16
-7.5 | -0.6095 | 0.07481 | 0.0069 | -8.1473
-7 | -0.6168 | 0.06441 | -0.0014 | -9.5762
-6.5 | -0.6032 | 0.04764 | -0.0276 | -12.6616
-6 | -0.5842 | 0.03138 | -0.043 | -18.617
-5.5 | -0.5478 | 0.01546 | -0.0516 | -35.4334
-5 | -0.4773 | 0.00838 | -0.0534 | -56.957
-4.5 | -0.399 | 0.00699 | -0.0529 | -57.0815
-4 | -0.3225 | 0.00645 | -0.0524 | -50
-3.5 | -0.2476 | 0.00613 | -0.0522 | -40.3915
-3 | -0.174 | 0.00592 | -0.0523 | -29.3919
-2.5 | -0.1014 | 0.00578 | -0.0525 | -17.5433
-2 | -0.0293 | 0.00562 | -0.053 | -5.2135
-1.5 | 0.0422 | 0.00548 | -0.0536 | 7.7007
-1 | 0.1135 | 0.00534 | -0.0544 | 21.2547
-0.5 | 0.1847 | 0.00517 | -0.0554 | 35.7253
0 | 0.2556 | 0.0051 | -0.0564 | 50.1176
0.5 | 0.3264 | 0.005 | -0.0574 | 65.28
1 | 0.3973 | 0.00494 | -0.0584 | 80.4251
1.5 | 0.4679 | 0.00497 | -0.0592 | 94.1449
2 | 0.5382 | 0.00514 | -0.0598 | 104.7082
2.5 | 0.6086 | 0.00542 | -0.0601 | 112.2878
3.5 | 0.7497 | 0.00614 | -0.0604 | 122.101
4 | 0.8206 | 0.00659 | -0.0602 | 124.522
4.5 | 0.8919 | 0.00706 | -0.0597 | 126.3314
5 | 0.9635 | 0.00759 | -0.0589 | 126.9433
5.5 | 1.0358 | 0.00816 | -0.0578 | 126.9363
6 | 1.1087 | 0.00879 | -0.0562 | 126.132
6.5 | 1.1826 | 0.00943 | -0.054 | 125.4083
7 | 1.2513 | 0.01036 | -0.05 | 120.7819
7.5 | 1.3119 | 0.01355 | -0.0448 | 96.8192
8 | 1.3309 | 0.02058 | -0.0371 | 64.6696
8.5 | 1.3137 | 0.02861 | -0.0297 | 45.9175
9 | 1.2757 | 0.03684 | -0.0266 | 34.6281
9.5 | 1.2414 | 0.04924 | -0.0344 | 25.2112
10 | 1.2103 | 0.06399 | -0.0456 | 18.9139
10.5 | 1.18 | 0.07882 | -0.0548 | 14.9708
11 | 1.1509 | 0.09284 | -0.0617 | 12.3966
11.5 | 1.1239 | 0.10618 | -0.0678 | 10.5849
12 | 1.0997 | 0.11946 | -0.0743 | 9.2056
12.5 | 1.0789 | 0.1331 | -0.0815 | 8.1059
13 | 1.0627 | 0.14688 | -0.089 | 7.2352

## 97. Re 8M Mach 0.00 (1)
BIGFOIL.COM POLAR EXPORT
MU 8.5_1.73
MU 8.5/1.73 |  |  |  | Cl Max: | 1.102 | at alpha= | 10 | deg
JavaFoil+Calcfoil stall+Eppler ext transition |  |  |  | L/D Max: | 89.436 | at alpha= | 10 | deg
Re: | 8000000 |  |  | Cd Min: | 0.00859 | at alpha= | 2 | deg
Mach: | 0 |  |  | Cl=0 at alpha= | -1.6949 | deg
|  |  |  | @ Cl=0.1, Cd= | 0.0089321
|  |  |  | @ Cl=0.4, Cd= | 0.0086184
|  |  |  | @ Cl=0.6, Cd= | 0.0091322
alpha (deg) | Cl | Cd | Cm | Cl/Cd
-14 | -0.453 | 0.09582 | -0.018 | -4.73
-13.5 | -0.471 | 0.0904 | -0.019 | -5.212
-13 | -0.488 | 0.08581 | -0.019 | -5.688
-12.5 | -0.504 | 0.08111 | -0.019 | -6.212
-12 | -0.518 | 0.07593 | -0.02 | -6.827
-11.5 | -0.53 | 0.07111 | -0.02 | -7.457
-11 | -0.54 | 0.06651 | -0.021 | -8.113
-10.5 | -0.544 | 0.06203 | -0.021 | -8.772
-10 | -0.547 | 0.05547 | -0.023 | -9.863
-9.5 | -0.601 | 0.02274 | -0.032 | -26.406
-9 | -0.646 | 0.01247 | -0.036 | -51.854
-8.5 | -0.629 | 0.01202 | -0.037 | -52.357
-8 | -0.607 | 0.01164 | -0.037 | -52.132
-7.5 | -0.579 | 0.01135 | -0.037 | -50.999
-7 | -0.546 | 0.0111 | -0.037 | -49.169
-6.5 | -0.508 | 0.01083 | -0.037 | -46.9
-6 | -0.466 | 0.01061 | -0.038 | -43.876
-5.5 | -0.42 | 0.01042 | -0.038 | -40.273
-5 | -0.37 | 0.01024 | -0.038 | -36.175
-4.5 | -0.318 | 0.01008 | -0.038 | -31.598
-4 | -0.264 | 0.00993 | -0.038 | -26.584
-3.5 | -0.208 | 0.00983 | -0.038 | -21.195
-3 | -0.151 | 0.00971 | -0.039 | -15.582
-2.5 | -0.094 | 0.00961 | -0.039 | -9.753
-2 | -0.036 | 0.0093 | -0.039 | -3.82
-1.5 | 0.023 | 0.00915 | -0.039 | 2.509
-1 | 0.082 | 0.00896 | -0.039 | 9.108
-0.5 | 0.14 | 0.00887 | -0.04 | 15.811
0 | 0.199 | 0.00879 | -0.04 | 22.648
0.5 | 0.258 | 0.00871 | -0.04 | 29.58
1 | 0.316 | 0.00867 | -0.04 | 36.474
1.5 | 0.375 | 0.00864 | -0.04 | 43.332
2 | 0.433 | 0.00859 | -0.041 | 50.373
2.5 | 0.491 | 0.00875 | -0.041 | 56.137
3 | 0.549 | 0.00893 | -0.041 | 61.511
3.5 | 0.607 | 0.00916 | -0.041 | 66.226
4 | 0.664 | 0.00942 | -0.042 | 70.465
4.5 | 0.72 | 0.00981 | -0.042 | 73.391
5 | 0.775 | 0.0101 | -0.042 | 76.679
5.5 | 0.827 | 0.01059 | -0.042 | 78.091
6 | 0.877 | 0.01097 | -0.042 | 79.974
6.5 | 0.924 | 0.01155 | -0.043 | 80.042
7 | 0.968 | 0.01197 | -0.043 | 80.863
7.5 | 1.006 | 0.01237 | -0.043 | 81.279
8 | 1.038 | 0.0128 | -0.043 | 81.09
8.5 | 1.065 | 0.01327 | -0.043 | 80.233
9 | 1.085 | 0.01384 | -0.044 | 78.442
9.5 | 1.099 | 0.01446 | -0.044 | 76.002
10 | 1.102 | 0.01232 | -0.044 | 89.436
10.5 | 1.101 | 0.01267 | -0.044 | 86.869
11 | 1.093 | 0.01569 | -0.044 | 69.641
11.5 | 1.077 | 0.01664 | -0.044 | 64.708
12 | 1.051 | 0.01794 | -0.044 | 58.561
12.5 | 1.015 | 0.01999 | -0.044 | 50.775
13 | 0.961 | 0.02485 | -0.043 | 38.679
13.5 | 0.907 | 0.03142 | -0.042 | 28.851
14 | 0.847 | 0.04229 | -0.04 | 20.022
14.5 | 0.787 | 0.05702 | -0.038 | 13.809
15 | 0.734 | 0.0718 | -0.036 | 10.229

## 98. Re 8M Mach 0.00 (2)
BIGFOIL.COM POLAR EXPORT
MU 8.5_1.73
MU 8.5/1.73 |  |  |  | Cl Max: | 1.9255 | at alpha= | 17.5 | deg
XFOIL ncrit=9 |  |  |  | L/D Max: | 130.976 | at alpha= | 7 | deg
Re: | 8000000 |  |  | Cd Min: | 0.07313 | at alpha= | 20 | deg
Mach: | 0 |  |  | Cl=0 at alpha= | -1.8027 | deg
|  |  |  | @ Cl=0.1, Cd= | 0.0051415
|  |  |  | @ Cl=0.4, Cd= | 0.0048088
|  |  |  | @ Cl=0.6, Cd= | 0.0054826
alpha (deg) | Cl | Cd | Cm | Cl/Cd
-18 | -1.5486 | 0.0518 | -0.0223 | -29.8958
-17.5 | -1.6 | 0.03557 | -0.037 | -44.9817
-17 | -1.6101 | 0.02899 | -0.0399 | -55.5398
-16.5 | -1.5842 | 0.02548 | -0.04 | -62.1743
-16 | -1.5484 | 0.02277 | -0.0401 | -68.0018
-15.5 | -1.5058 | 0.02079 | -0.0402 | -72.4291
-15 | -1.4592 | 0.01922 | -0.0403 | -75.9209
-14.5 | -1.4102 | 0.01793 | -0.0405 | -78.6503
-14 | -1.3594 | 0.0168 | -0.0408 | -80.9167
-13.5 | -1.3075 | 0.01575 | -0.0411 | -83.0159
-13 | -1.2543 | 0.01488 | -0.0414 | -84.2944
-12.5 | -1.1997 | 0.01416 | -0.0419 | -84.7246
-12 | -1.1525 | 0.01349 | -0.0406 | -85.4337
-11.5 | -1.1019 | 0.01281 | -0.04 | -86.0187
-11 | -1.0501 | 0.01212 | -0.0396 | -86.6419
-10.5 | -1.0001 | 0.01095 | -0.039 | -91.3333
-10 | -0.9469 | 0.01005 | -0.0388 | -94.2189
-9.5 | -0.8922 | 0.00931 | -0.0388 | -95.8324
-9 | -0.8383 | 0.0087 | -0.0385 | -96.3563
-8.5 | -0.7829 | 0.00817 | -0.0385 | -95.8262
-8 | -0.7272 | 0.00775 | -0.0385 | -93.8323
-7.5 | -0.6704 | 0.00743 | -0.0387 | -90.2288
-7 | -0.6129 | 0.00716 | -0.039 | -85.6006
-6.5 | -0.5547 | 0.00681 | -0.0395 | -81.4537
-6 | -0.4962 | 0.0065 | -0.04 | -76.3385
-5.5 | -0.4375 | 0.00629 | -0.0406 | -69.5548
-5 | -0.3786 | 0.00614 | -0.0411 | -61.6612
-4.5 | -0.3195 | 0.00593 | -0.0418 | -53.8786
-4 | -0.2605 | 0.00582 | -0.0424 | -44.7595
-3.5 | -0.2013 | 0.00568 | -0.043 | -35.4401
-3 | -0.1421 | 0.00558 | -0.0437 | -25.4659
-2.5 | -0.0828 | 0.00548 | -0.0444 | -15.1095
-2 | -0.0234 | 0.00536 | -0.0451 | -4.3657
-1.5 | 0.0359 | 0.00527 | -0.0458 | 6.8121
-1 | 0.0954 | 0.00515 | -0.0466 | 18.5243
0 | 0.2145 | 0.00493 | -0.0484 | 43.5091
0.5 | 0.2739 | 0.00488 | -0.0492 | 56.127
1 | 0.3335 | 0.0048 | -0.0502 | 69.4792
1.5 | 0.3926 | 0.0048 | -0.051 | 81.7917
2 | 0.4515 | 0.00487 | -0.0517 | 92.7105
2.5 | 0.5099 | 0.00509 | -0.0523 | 100.1768
3 | 0.5682 | 0.00534 | -0.0528 | 106.4045
3.5 | 0.6262 | 0.0056 | -0.0533 | 111.8214
4 | 0.6839 | 0.00591 | -0.0538 | 115.7191
4.5 | 0.7413 | 0.00628 | -0.0543 | 118.0414
5 | 0.7985 | 0.00662 | -0.0547 | 120.6193
5.5 | 0.8554 | 0.00691 | -0.055 | 123.7916
6 | 0.9118 | 0.00726 | -0.0553 | 125.5923
6.5 | 0.9678 | 0.00758 | -0.0555 | 127.6781
7 | 1.0203 | 0.00779 | -0.0549 | 130.9756
7.5 | 1.076 | 0.00824 | -0.055 | 130.5825
8 | 1.1311 | 0.00872 | -0.0551 | 129.7133
8.5 | 1.1861 | 0.00916 | -0.0552 | 129.4869
9 | 1.2403 | 0.0097 | -0.0552 | 127.866
9.5 | 1.294 | 0.01026 | -0.0551 | 126.1209
10 | 1.3474 | 0.01078 | -0.0551 | 124.9907
10.5 | 1.4001 | 0.01136 | -0.0549 | 123.2482
11 | 1.4518 | 0.01204 | -0.0546 | 120.5814
11.5 | 1.5024 | 0.01281 | -0.0542 | 117.2834
12 | 1.5517 | 0.01371 | -0.0536 | 113.1802
12.5 | 1.5998 | 0.01465 | -0.0528 | 109.2014
13 | 1.648 | 0.01544 | -0.0522 | 106.7358
13.5 | 1.6949 | 0.0163 | -0.0513 | 103.9816
14 | 1.7402 | 0.01724 | -0.0503 | 100.9397
14.5 | 1.7835 | 0.01827 | -0.0491 | 97.619
15 | 1.8243 | 0.01944 | -0.0476 | 93.8426
15.5 | 1.8613 | 0.02078 | -0.0457 | 89.5717
16 | 1.8934 | 0.02235 | -0.0432 | 84.7159
16.5 | 1.9154 | 0.02418 | -0.0393 | 79.2142
17 | 1.9226 | 0.0264 | -0.034 | 72.8258
17.5 | 1.9255 | 0.02969 | -0.0302 | 64.8535
18 | 1.9251 | 0.03405 | -0.0281 | 56.5374
18.5 | 1.919 | 0.03984 | -0.0277 | 48.1677
19 | 1.8989 | 0.04824 | -0.0294 | 39.3636
19.5 | 1.8703 | 0.05871 | -0.033 | 31.8566
20 | 1.8213 | 0.07313 | -0.0393 | 24.905

## 99. Re 8M Mach 0.10 (1)
BIGFOIL.COM POLAR EXPORT
MU 8.5_1.73
MU 8.5/1.73 |  |  |  | Cl Max: | 1.095 | at alpha= | 9.5 | deg
JavaFoil+Calcfoil stall+Eppler ext transition |  |  |  | L/D Max: | 87.993 | at alpha= | 10 | deg
Re: | 8000000 |  |  | Cd Min: | 0.00861 | at alpha= | 2 | deg
Mach: | 0.1 |  |  | Cl=0 at alpha= | -1.6949 | deg
|  |  |  | @ Cl=0.1, Cd= | 0.0089395
|  |  |  | @ Cl=0.4, Cd= | 0.0086337
|  |  |  | @ Cl=0.6, Cd= | 0.0091469
alpha (deg) | Cl | Cd | Cm | Cl/Cd
-14 | -0.416 | 0.09719 | -0.018 | -4.281
-13.5 | -0.437 | 0.09178 | -0.019 | -4.762
-13 | -0.457 | 0.08705 | -0.019 | -5.252
-12.5 | -0.476 | 0.08219 | -0.019 | -5.794
-12 | -0.494 | 0.07715 | -0.019 | -6.397
-11.5 | -0.509 | 0.07206 | -0.02 | -7.067
-11 | -0.521 | 0.06762 | -0.02 | -7.712
-10.5 | -0.529 | 0.06306 | -0.021 | -8.39
-10 | -0.532 | 0.05816 | -0.022 | -9.156
-9.5 | -0.543 | 0.04601 | -0.026 | -11.807
-9 | -0.639 | 0.01273 | -0.037 | -50.179
-8.5 | -0.624 | 0.01215 | -0.037 | -51.339
-8 | -0.603 | 0.01172 | -0.037 | -51.468
-7.5 | -0.577 | 0.0114 | -0.037 | -50.609
-7 | -0.545 | 0.01115 | -0.037 | -48.882
-6.5 | -0.508 | 0.01089 | -0.038 | -46.671
-6 | -0.467 | 0.01065 | -0.038 | -43.819
-5.5 | -0.421 | 0.01044 | -0.038 | -40.304
-5 | -0.372 | 0.01026 | -0.038 | -36.235
-4.5 | -0.32 | 0.01009 | -0.038 | -31.673
-4 | -0.265 | 0.00996 | -0.038 | -26.628
-3.5 | -0.209 | 0.00985 | -0.039 | -21.243
-3 | -0.152 | 0.00972 | -0.039 | -15.647
-2.5 | -0.094 | 0.00962 | -0.039 | -9.794
-2 | -0.036 | 0.00932 | -0.039 | -3.832
-1.5 | 0.023 | 0.00918 | -0.039 | 2.515
-1 | 0.082 | 0.00897 | -0.04 | 9.147
-0.5 | 0.141 | 0.00887 | -0.04 | 15.886
0 | 0.2 | 0.00879 | -0.04 | 22.751
0.5 | 0.259 | 0.00873 | -0.04 | 29.664
1 | 0.318 | 0.00869 | -0.04 | 36.565
1.5 | 0.376 | 0.00865 | -0.041 | 43.531
2 | 0.435 | 0.00861 | -0.041 | 50.502
2.5 | 0.494 | 0.00875 | -0.041 | 56.391
3 | 0.552 | 0.00894 | -0.041 | 61.76
3.5 | 0.61 | 0.00919 | -0.042 | 66.331
4 | 0.667 | 0.00943 | -0.042 | 70.742
4.5 | 0.724 | 0.00985 | -0.042 | 73.492
5 | 0.778 | 0.01012 | -0.042 | 76.89
5.5 | 0.831 | 0.01061 | -0.042 | 78.284
6 | 0.881 | 0.01102 | -0.043 | 79.929
6.5 | 0.928 | 0.01158 | -0.043 | 80.1
7 | 0.971 | 0.01204 | -0.043 | 80.682
7.5 | 1.008 | 0.01244 | -0.043 | 81.084
8 | 1.04 | 0.01289 | -0.043 | 80.651
8.5 | 1.065 | 0.01337 | -0.044 | 79.646
9 | 1.084 | 0.01397 | -0.044 | 77.545
9.5 | 1.095 | 0.0146 | -0.044 | 75.022
10 | 1.094 | 0.01244 | -0.044 | 87.993
10.5 | 1.09 | 0.01547 | -0.044 | 70.447
11 | 1.077 | 0.01597 | -0.044 | 67.472
11.5 | 1.055 | 0.01708 | -0.044 | 61.752
12 | 1.023 | 0.01858 | -0.044 | 55.046
12.5 | 0.979 | 0.02142 | -0.044 | 45.703
13 | 0.92 | 0.02712 | -0.042 | 33.91
13.5 | 0.856 | 0.03651 | -0.041 | 23.433
14 | 0.789 | 0.05077 | -0.039 | 15.551
14.5 | 0.729 | 0.06653 | -0.036 | 10.959

## 100. Re 8M Mach 0.10 (2)
BIGFOIL.COM POLAR EXPORT
MU 8.5_1.73
MU 8.5/1.73 |  |  |  | Cl Max: | 1.9011 | at alpha= | 17 | deg
XFOIL ncrit=9 |  |  |  | L/D Max: | 130.712 | at alpha= | 7 | deg
Re: | 8000000 |  |  | Cd Min: | 0.09822 | at alpha= | 20 | deg
Mach: | 0.1 |  |  | Cl=0 at alpha= | -1.8023 | deg
|  |  |  | @ Cl=0.1, Cd= | 0.0051413
|  |  |  | @ Cl=0.4, Cd= | 0.0048059
|  |  |  | @ Cl=0.6, Cd= | 0.0054811
alpha (deg) | Cl | Cd | Cm | Cl/Cd
-17 | -1.4847 | 0.05157 | -0.0237 | -28.79
-16.5 | -1.5361 | 0.03504 | -0.04 | -43.8385
-16 | -1.5362 | 0.02885 | -0.0426 | -53.2478
-15.5 | -1.5086 | 0.02484 | -0.043 | -60.7327
-15 | -1.4691 | 0.02201 | -0.0431 | -66.7469
-14.5 | -1.4234 | 0.0199 | -0.0431 | -71.5276
-14 | -1.3739 | 0.01824 | -0.0432 | -75.3235
-13.5 | -1.3222 | 0.01684 | -0.0433 | -78.5154
-13 | -1.2686 | 0.01571 | -0.0435 | -80.7511
-12.5 | -1.2132 | 0.01482 | -0.0438 | -81.8623
-12 | -1.1653 | 0.01404 | -0.0423 | -82.9986
-11.5 | -1.1139 | 0.01327 | -0.0416 | -83.9412
-11 | -1.0613 | 0.01252 | -0.041 | -84.7684
-10.5 | -1.0095 | 0.01182 | -0.0401 | -85.4061
-10 | -0.9564 | 0.01047 | -0.0399 | -91.3467
-9.5 | -0.901 | 0.00958 | -0.0398 | -94.0501
-9 | -0.8464 | 0.0089 | -0.0393 | -95.1011
-8.5 | -0.7902 | 0.00832 | -0.0392 | -94.976
-8 | -0.7338 | 0.00786 | -0.0391 | -93.3588
-7.5 | -0.6762 | 0.00749 | -0.0393 | -90.2804
-7 | -0.618 | 0.0072 | -0.0395 | -85.8333
-6.5 | -0.5593 | 0.00688 | -0.0399 | -81.2936
-6 | -0.5001 | 0.00655 | -0.0404 | -76.3511
-5.5 | -0.4408 | 0.00632 | -0.041 | -69.7468
-5 | -0.3815 | 0.00616 | -0.0415 | -61.9318
-4.5 | -0.3218 | 0.00595 | -0.0421 | -54.084
-4 | -0.2623 | 0.00582 | -0.0427 | -45.0687
-3.5 | -0.2027 | 0.00569 | -0.0433 | -35.6239
-3 | -0.1431 | 0.00559 | -0.0439 | -25.5993
-2.5 | -0.0834 | 0.00549 | -0.0446 | -15.1913
-2 | -0.0236 | 0.00537 | -0.0453 | -4.3948
-1.5 | 0.0361 | 0.00527 | -0.0461 | 6.8501
-1 | 0.096 | 0.00515 | -0.0469 | 18.6408
-0.5 | 0.156 | 0.00502 | -0.0478 | 31.0757
0 | 0.2158 | 0.00493 | -0.0486 | 43.7728
0.5 | 0.2756 | 0.00489 | -0.0495 | 56.3599
1 | 0.3356 | 0.0048 | -0.0505 | 69.9167
1.5 | 0.395 | 0.0048 | -0.0512 | 82.2917
2 | 0.4542 | 0.00487 | -0.0519 | 93.2649
2.5 | 0.5131 | 0.0051 | -0.0525 | 100.6078
3 | 0.5717 | 0.00535 | -0.0531 | 106.8598
3.5 | 0.63 | 0.00562 | -0.0536 | 112.0996
4 | 0.6882 | 0.00592 | -0.0541 | 116.25
4.5 | 0.746 | 0.0063 | -0.0545 | 118.4127
5 | 0.8036 | 0.00665 | -0.0549 | 120.8421
5.5 | 0.861 | 0.00694 | -0.0552 | 124.0634
6 | 0.9179 | 0.00731 | -0.0554 | 125.5677
6.5 | 0.9744 | 0.00763 | -0.0555 | 127.7064
7 | 1.0274 | 0.00786 | -0.0549 | 130.7125
7.5 | 1.0836 | 0.0083 | -0.055 | 130.5542
8.5 | 1.1948 | 0.00925 | -0.055 | 129.1676
9 | 1.2496 | 0.00982 | -0.0549 | 127.2505
9.5 | 1.304 | 0.01037 | -0.0548 | 125.7473
10 | 1.3581 | 0.01092 | -0.0546 | 124.3681
10.5 | 1.4112 | 0.01156 | -0.0542 | 122.0761
11 | 1.4634 | 0.0123 | -0.0538 | 118.9756
11.5 | 1.5144 | 0.01315 | -0.0532 | 115.1635
12 | 1.5636 | 0.01419 | -0.0523 | 110.1903
12.5 | 1.6132 | 0.015 | -0.0515 | 107.5467
13 | 1.6618 | 0.01586 | -0.0506 | 104.7793
13.5 | 1.7087 | 0.01683 | -0.0495 | 101.527
14 | 1.7536 | 0.01792 | -0.0482 | 97.8571
14.5 | 1.7957 | 0.01916 | -0.0465 | 93.7213
15 | 1.8341 | 0.02059 | -0.0445 | 89.0772
15.5 | 1.8675 | 0.02224 | -0.0418 | 83.9703
16 | 1.8924 | 0.02416 | -0.0382 | 78.3278
16.5 | 1.8968 | 0.02663 | -0.0323 | 71.2279
17 | 1.9011 | 0.0299 | -0.0284 | 63.5819
17.5 | 1.8976 | 0.03473 | -0.0263 | 54.6386
18 | 1.887 | 0.04132 | -0.0263 | 45.668
18.5 | 1.8675 | 0.05003 | -0.0285 | 37.3276
19 | 1.8276 | 0.06255 | -0.0336 | 29.2182
19.5 | 1.7752 | 0.07794 | -0.0406 | 22.7765
20 | 1.6993 | 0.09822 | -0.0507 | 17.301

## 101. Re 8M Mach 0.25 (1)
BIGFOIL.COM POLAR EXPORT
MU 8.5_1.73
MU 8.5/1.73 |  |  |  | Cl Max: | 1.063 | at alpha= | 9 | deg
JavaFoil+Calcfoil stall+Eppler ext transition |  |  |  | L/D Max: | 83.457 | at alpha= | 9.5 | deg
Re: | 8000000 |  |  | Cd Min: | 0.00868 | at alpha= | 2 | deg
Mach: | 0.25 |  |  | Cl=0 at alpha= | -1.6967 | deg
|  |  |  | @ Cl=0.1, Cd= | 0.0090038
|  |  |  | @ Cl=0.4, Cd= | 0.09526
|  |  |  | @ Cl=0.6, Cd= | 0.09526
alpha (deg) | Cl | Cd | Cm | Cl/Cd
-13 | -0.136 | 0.09322 | -0.018 | -1.464
-12.5 | -0.212 | 0.08688 | -0.018 | -2.437
-12 | -0.27 | 0.08142 | -0.019 | -3.312
-11.5 | -0.321 | 0.07636 | -0.019 | -4.198
-11 | -0.365 | 0.07218 | -0.019 | -5.063
-10.5 | -0.402 | 0.06744 | -0.02 | -5.956
-10 | -0.429 | 0.0637 | -0.02 | -6.737
-9.5 | -0.45 | 0.05955 | -0.02 | -7.556
-9 | -0.465 | 0.05432 | -0.022 | -8.561
-8.5 | -0.474 | 0.04824 | -0.024 | -9.831
-8 | -0.573 | 0.01234 | -0.038 | -46.43
-7.5 | -0.559 | 0.01177 | -0.038 | -47.549
-7 | -0.537 | 0.01147 | -0.038 | -46.859
-6.5 | -0.507 | 0.01117 | -0.039 | -45.385
-6 | -0.47 | 0.01089 | -0.039 | -43.143
-5.5 | -0.427 | 0.01063 | -0.039 | -40.132
-5 | -0.379 | 0.01041 | -0.039 | -36.395
-4.5 | -0.327 | 0.01022 | -0.039 | -31.959
-4 | -0.272 | 0.01007 | -0.04 | -26.975
-3.5 | -0.215 | 0.00994 | -0.04 | -21.58
-3 | -0.156 | 0.0098 | -0.04 | -15.931
-2.5 | -0.097 | 0.00969 | -0.04 | -9.979
-2 | -0.037 | 0.00939 | -0.04 | -3.907
-1.5 | 0.024 | 0.00923 | -0.041 | 2.568
-1 | 0.084 | 0.00903 | -0.041 | 9.335
-0.5 | 0.145 | 0.00893 | -0.041 | 16.218
0 | 0.205 | 0.00886 | -0.041 | 23.193
0.5 | 0.266 | 0.00878 | -0.041 | 30.295
1 | 0.326 | 0.00876 | -0.042 | 37.254
1.5 | 0.387 | 0.00872 | -0.042 | 44.346
2 | 0.447 | 0.00868 | -0.042 | 51.518
2.5 | 0.507 | 0.00884 | -0.042 | 57.365
3 | 0.567 | 0.00904 | -0.042 | 62.695
3.5 | 0.626 | 0.00929 | -0.043 | 67.457
4 | 0.685 | 0.00958 | -0.043 | 71.5
4.5 | 0.743 | 0.00999 | -0.043 | 74.339
5 | 0.799 | 0.0103 | -0.043 | 77.509
5.5 | 0.851 | 0.01081 | -0.044 | 78.756
6 | 0.901 | 0.01125 | -0.044 | 80.107
6.5 | 0.947 | 0.01194 | -0.044 | 79.322
7 | 0.988 | 0.01239 | -0.044 | 79.737
7.5 | 1.02 | 0.0129 | -0.044 | 79.093
8 | 1.045 | 0.01345 | -0.045 | 77.686
8.5 | 1.059 | 0.01405 | -0.045 | 75.371
9 | 1.063 | 0.01479 | -0.045 | 71.865
9.5 | 1.05 | 0.01259 | -0.045 | 83.457
10 | 1.028 | 0.01603 | -0.045 | 64.146
10.5 | 0.993 | 0.01647 | -0.045 | 60.28
11 | 0.936 | 0.01841 | -0.045 | 50.85
11.5 | 0.866 | 0.02129 | -0.044 | 40.661
12 | 0.772 | 0.02972 | -0.042 | 25.988
12.5 | 0.665 | 0.04833 | -0.039 | 13.757
13 | 0.566 | 0.06428 | -0.036 | 8.806
13.5 | 0.467 | 0.08384 | -0.031 | 5.57
14 | 0.375 | 0.09526 | -0.029 | 3.935

## 102. Re 8M Mach 0.25 (2)
BIGFOIL.COM POLAR EXPORT
MU 8.5_1.73
MU 8.5/1.73 |  |  |  | Cl Max: | 1.7134 | at alpha= | 13.5 | deg
XFOIL ncrit=9 |  |  |  | L/D Max: | 130.735 | at alpha= | 7 | deg
Re: | 8000000 |  |  | Cd Min: | 0.27159 | at alpha= | -20 | deg
Mach: | 0.25 |  |  | Cl=0 at alpha= | -1.8013 | deg
|  |  |  | @ Cl=0.1, Cd= | 0.0051783
|  |  |  | @ Cl=0.4, Cd= | 0.00484
|  |  |  | @ Cl=0.6, Cd= | 0.0054456
alpha (deg) | Cl | Cd | Cm | Cl/Cd
-20 | -0.9011 | 0.27159 | 0.1074 | -3.3179
-19.5 | -0.8822 | 0.26502 | 0.1027 | -3.3288
-19 | -0.8633 | 0.25834 | 0.0981 | -3.3417
-18.5 | -0.8445 | 0.25137 | 0.0935 | -3.3596
-18 | -0.8249 | 0.24384 | 0.089 | -3.383
-17.5 | -0.8064 | 0.23635 | 0.0845 | -3.4119
-17 | -0.7885 | 0.2287 | 0.0801 | -3.4477
-16.5 | -0.7746 | 0.2191 | 0.0752 | -3.5354
-15.5 | -0.7483 | 0.19913 | 0.0655 | -3.7578
-15 | -0.7317 | 0.19215 | 0.0616 | -3.808
-14.5 | -0.7159 | 0.18508 | 0.0578 | -3.8681
-14 | -0.7006 | 0.17783 | 0.0541 | -3.9397
-13.5 | -0.6891 | 0.16909 | 0.0501 | -4.0753
-13 | -0.7059 | 0.15104 | 0.0431 | -4.6736
-12.5 | -0.7805 | 0.12145 | 0.0292 | -6.4265
-12 | -0.9501 | 0.07866 | 0.0001 | -12.0786
-11.5 | -1.0325 | 0.04545 | -0.0361 | -22.7173
-11 | -1.0792 | 0.02705 | -0.0459 | -39.8965
-10.5 | -1.0558 | 0.01862 | -0.0467 | -56.7025
-10 | -1.0058 | 0.01513 | -0.0461 | -66.4772
-9.5 | -0.9487 | 0.01314 | -0.0453 | -72.1994
-9 | -0.8922 | 0.01087 | -0.0445 | -82.0791
-8.5 | -0.8326 | 0.00958 | -0.0438 | -86.9102
-8 | -0.7717 | 0.00875 | -0.0432 | -88.1943
-7.5 | -0.7099 | 0.0081 | -0.0428 | -87.642
-7 | -0.6476 | 0.00759 | -0.0427 | -85.3228
-6.5 | -0.585 | 0.00721 | -0.0427 | -81.1373
-6 | -0.5223 | 0.00682 | -0.0429 | -76.5836
-5.5 | -0.4597 | 0.00649 | -0.0432 | -70.832
-5 | -0.3973 | 0.00626 | -0.0435 | -63.4665
-4.5 | -0.3349 | 0.00606 | -0.0439 | -55.264
-4 | -0.2726 | 0.00588 | -0.0444 | -46.3605
-3.5 | -0.2105 | 0.00574 | -0.0449 | -36.6725
-3 | -0.1485 | 0.00564 | -0.0454 | -26.3298
-2.5 | -0.0865 | 0.00553 | -0.046 | -15.642
-2 | -0.0246 | 0.00541 | -0.0467 | -4.5471
-1.5 | 0.0373 | 0.00529 | -0.0475 | 7.051
-1 | 0.0992 | 0.00518 | -0.0483 | 19.1506
-0.5 | 0.1612 | 0.00505 | -0.0492 | 31.9208
0 | 0.223 | 0.00497 | -0.05 | 44.8692
0.5 | 0.2847 | 0.0049 | -0.0509 | 58.102
1 | 0.3467 | 0.00484 | -0.0519 | 71.6322
1.5 | 0.4082 | 0.00484 | -0.0527 | 84.3388
2 | 0.4694 | 0.0049 | -0.0534 | 95.7959
2.5 | 0.5303 | 0.00514 | -0.054 | 103.1712
3 | 0.5911 | 0.0054 | -0.0545 | 109.463
3.5 | 0.6516 | 0.00571 | -0.0549 | 114.1156
4 | 0.712 | 0.00601 | -0.0553 | 118.4692
4.5 | 0.7722 | 0.0064 | -0.0556 | 120.6562
5 | 0.8323 | 0.00677 | -0.0558 | 122.9394
5.5 | 0.8921 | 0.00714 | -0.056 | 124.944
6 | 0.9518 | 0.00751 | -0.056 | 126.7377
6.5 | 1.011 | 0.00793 | -0.0558 | 127.4905
7 | 1.0668 | 0.00816 | -0.0548 | 130.7353
7.5 | 1.1261 | 0.00869 | -0.0545 | 129.5857
8 | 1.1853 | 0.00919 | -0.0542 | 128.9771
8.5 | 1.2438 | 0.00985 | -0.0536 | 126.2741
9 | 1.3023 | 0.01045 | -0.053 | 124.622
9.5 | 1.3602 | 0.01115 | -0.0521 | 121.991
10 | 1.4172 | 0.01196 | -0.0511 | 118.495
10.5 | 1.4729 | 0.01297 | -0.0498 | 113.5621
11 | 1.5253 | 0.0144 | -0.0481 | 105.9236
11.5 | 1.5786 | 0.01556 | -0.0463 | 101.4524
12 | 1.6276 | 0.01718 | -0.044 | 94.7381
12.5 | 1.67 | 0.01937 | -0.041 | 86.2158
13 | 1.7013 | 0.02232 | -0.0369 | 76.2231
13.5 | 1.7134 | 0.02618 | -0.0313 | 65.4469
14 | 1.6958 | 0.03082 | -0.0241 | 55.0227
14.5 | 1.6705 | 0.03841 | -0.0225 | 43.4913
15 | 1.6388 | 0.04928 | -0.0265 | 33.2549
15.5 | 1.5982 | 0.06336 | -0.0342 | 25.2241
16 | 1.551 | 0.07933 | -0.0429 | 19.5512
16.5 | 1.4971 | 0.09667 | -0.0519 | 15.4867
17 | 1.4429 | 0.1144 | -0.0608 | 12.6128
17.5 | 1.3832 | 0.13374 | -0.071 | 10.3425
18 | 1.3256 | 0.15395 | -0.0827 | 8.6106
18.5 | 1.2745 | 0.17444 | -0.0954 | 7.3062

## 103. Re 8M Mach 0.50 (1)
BIGFOIL.COM POLAR EXPORT
MU 8.5_1.73
MU 8.5/1.73 |  |  |  | Cl Max: | 1.17 | at alpha= | 20 | deg
JavaFoil+Calcfoil stall+Eppler ext transition |  |  |  | L/D Max: | 79.18 | at alpha= | 7 | deg
Re: | 8000000 |  |  | Cd Min: | 0.00899 | at alpha= | 2 | deg
Mach: | 0.5 |  |  | Cl=0 at alpha= | -1.694 | deg
|  |  |  | @ Cl=0.1, Cd= | 0.0093094
|  |  |  | @ Cl=0.4, Cd= | 0.0090396
|  |  |  | @ Cl=0.6, Cd= | 0.0093522
alpha (deg) | Cl | Cd | Cm | Cl/Cd
-20 | -0.982 | 0.15236 | -0.023 | -6.447
-19.5 | -0.956 | 0.14895 | -0.023 | -6.42
-19 | -0.934 | 0.1463 | -0.024 | -6.382
-18.5 | -0.907 | 0.13951 | -0.023 | -6.499
-18 | -0.878 | 0.13556 | -0.023 | -6.48
-17.5 | -0.85 | 0.1312 | -0.022 | -6.48
-17 | -0.824 | 0.12733 | -0.022 | -6.471
-16.5 | -0.798 | 0.12323 | -0.022 | -6.474
-16 | -0.773 | 0.11983 | -0.023 | -6.448
-15.5 | -0.745 | 0.11383 | -0.022 | -6.546
-15 | -0.718 | 0.10801 | -0.022 | -6.65
-14.5 | -0.692 | 0.09997 | -0.022 | -6.923
-14 | -0.666 | 0.09294 | -0.023 | -7.167
-13.5 | -0.638 | 0.09903 | -0.022 | -6.439
-13 | -0.611 | 0.09192 | -0.022 | -6.648
-12.5 | -0.586 | 0.08217 | -0.023 | -7.136
-12 | -0.563 | 0.07404 | -0.025 | -7.603
-11.5 | -0.53 | 0.08118 | -0.021 | -6.533
-11 | -0.504 | 0.07351 | -0.022 | -6.862
-10.5 | -0.482 | 0.06416 | -0.025 | -7.512
-10 | -0.471 | 0.04717 | -0.031 | -9.978
-9.5 | -0.423 | 0.06397 | -0.022 | -6.611
-9 | -0.399 | 0.05601 | -0.025 | -7.13
-8.5 | -0.42 | 0.02099 | -0.038 | -20.016
-8 | -0.344 | 0.05126 | -0.024 | -6.715
-7.5 | -0.319 | 0.04675 | -0.026 | -6.816
-7 | -0.29 | 0.0454 | -0.025 | -6.397
-6.5 | -0.323 | 0.01235 | -0.043 | -26.149
-6 | -0.238 | 0.0388 | -0.028 | -6.133
-5.5 | -0.27 | 0.0371 | -0.028 | -7.267
-5 | -0.38 | 0.01133 | -0.044 | -33.551
-4.5 | -0.347 | 0.01094 | -0.044 | -31.749
-4 | -0.295 | 0.01062 | -0.044 | -27.819
-3.5 | -0.236 | 0.01038 | -0.044 | -22.762
-3 | -0.173 | 0.0102 | -0.045 | -16.985
-2.5 | -0.108 | 0.01005 | -0.045 | -10.716
-2 | -0.041 | 0.00973 | -0.045 | -4.204
-1.5 | 0.026 | 0.00951 | -0.045 | 2.786
-1 | 0.094 | 0.00932 | -0.046 | 10.106
-0.5 | 0.162 | 0.0092 | -0.046 | 17.61
0 | 0.23 | 0.00914 | -0.046 | 25.134
0.5 | 0.297 | 0.00906 | -0.046 | 32.801
1 | 0.365 | 0.00905 | -0.047 | 40.325
1.5 | 0.432 | 0.00903 | -0.047 | 47.85
2 | 0.499 | 0.00899 | -0.047 | 55.569
2.5 | 0.566 | 0.0092 | -0.047 | 61.546
3 | 0.633 | 0.0095 | -0.047 | 66.651
3.5 | 0.699 | 0.0098 | -0.048 | 71.292
4 | 0.764 | 0.01032 | -0.048 | 74.019
4.5 | 0.826 | 0.01073 | -0.048 | 76.977
5 | 0.884 | 0.01143 | -0.048 | 77.374
5.5 | 0.935 | 0.01203 | -0.049 | 77.694
6 | 0.973 | 0.01304 | -0.049 | 74.642
6.5 | 0.991 | 0.01389 | -0.049 | 71.359
7 | 0.956 | 0.01208 | -0.049 | 79.18
7.5 | 0.613 | 0.01281 | -0.049 | 47.852
8 | 0.645 | 0.01646 | -0.05 | 39.175
8.5 | 0.675 | 0.01734 | -0.05 | 38.932
9 | 0.704 | 0.01816 | -0.05 | 38.787
9.5 | 0.628 | 0.05351 | -0.037 | 11.741
10 | 0.745 | 0.02299 | -0.048 | 32.421
10.5 | 0.657 | 0.07561 | -0.026 | 8.689
11 | 0.774 | 0.03293 | -0.046 | 23.513
11.5 | 0.715 | 0.08019 | -0.03 | 8.916
12 | 0.809 | 0.04469 | -0.044 | 18.104
12.5 | 0.773 | 0.08329 | -0.033 | 9.286
13 | 0.794 | 0.0948 | -0.03 | 8.374
13.5 | 0.819 | 0.0946 | -0.03 | 8.661
14 | 0.844 | 0.10316 | -0.03 | 8.181
14.5 | 0.876 | 0.1051 | -0.032 | 8.337
15 | 0.896 | 0.11082 | -0.03 | 8.084
15.5 | 0.923 | 0.11469 | -0.031 | 8.047
16 | 0.956 | 0.11602 | -0.034 | 8.242
16.5 | 0.986 | 0.12101 | -0.035 | 8.15
17 | 1.002 | 0.12547 | -0.032 | 7.982
17.5 | 1.03 | 0.13104 | -0.033 | 7.857
18 | 1.064 | 0.13136 | -0.036 | 8.103
18.5 | 1.096 | 0.13409 | -0.037 | 8.173
19 | 1.107 | 0.1446 | -0.034 | 7.654
19.5 | 1.135 | 0.14767 | -0.034 | 7.683
20 | 1.17 | 0.14723 | -0.037 | 7.946

## 104. Re 8M Mach 0.50 (2)
BIGFOIL.COM POLAR EXPORT
MU 8.5_1.73
MU 8.5/1.73 |  |  |  | Cl Max: | 1.3358 | at alpha= | 8 | deg
XFOIL ncrit=9 |  |  |  | L/D Max: | 129.438 | at alpha= | 5.5 | deg
Re: | 8000000 |  |  | Cd Min: | 0.30311 | at alpha= | -20 | deg
Mach: | 0.5 |  |  | Cl=0 at alpha= | -1.7948 | deg
|  |  |  | @ Cl=0.1, Cd= | 0.0053344
|  |  |  | @ Cl=0.4, Cd= | 0.0049796
|  |  |  | @ Cl=0.6, Cd= | 0.0053454
alpha (deg) | Cl | Cd | Cm | Cl/Cd
-20 | -0.984 | 0.30311 | 0.1259 | -3.2463
-19.5 | -0.96 | 0.29398 | 0.1202 | -3.2655
-19 | -0.9372 | 0.28269 | 0.1139 | -3.3153
-18.5 | -0.9139 | 0.2742 | 0.1083 | -3.333
-18 | -0.8903 | 0.26573 | 0.1028 | -3.3504
-17.5 | -0.8668 | 0.2568 | 0.0973 | -3.3754
-17 | -0.8427 | 0.2477 | 0.092 | -3.4021
-16.5 | -0.8198 | 0.23875 | 0.0867 | -3.4337
-15.5 | -0.7766 | 0.2204 | 0.0762 | -3.5236
-15 | -0.7564 | 0.21096 | 0.071 | -3.5855
-14.5 | -0.7365 | 0.20137 | 0.066 | -3.6574
-14 | -0.7179 | 0.19177 | 0.0609 | -3.7435
-13.5 | -0.6979 | 0.18356 | 0.0565 | -3.802
-13 | -0.6784 | 0.1756 | 0.0522 | -3.8633
-12.5 | -0.6607 | 0.16694 | 0.0479 | -3.9577
-12 | -0.6455 | 0.15782 | 0.0436 | -4.0901
-11.5 | -0.6326 | 0.14852 | 0.0393 | -4.2594
-11 | -0.6218 | 0.13898 | 0.035 | -4.474
-10.5 | -0.6139 | 0.12937 | 0.0308 | -4.7453
-10 | -0.6133 | 0.1203 | 0.0282 | -5.0981
-9.5 | -0.6095 | 0.11124 | 0.0247 | -5.4791
-9 | -0.6132 | 0.1013 | 0.0207 | -6.0533
-8.5 | -0.6108 | 0.09261 | 0.0168 | -6.5954
-8 | -0.6122 | 0.08356 | 0.0124 | -7.3265
-7.5 | -0.617 | 0.07407 | 0.0069 | -8.33
-7 | -0.6225 | 0.06351 | -0.0024 | -9.8016
-6.5 | -0.6068 | 0.04646 | -0.0291 | -13.0607
-6 | -0.5868 | 0.0305 | -0.0436 | -19.2393
-5.5 | -0.5497 | 0.01446 | -0.0521 | -38.0152
-5 | -0.4773 | 0.00792 | -0.0536 | -60.2652
-4.5 | -0.3989 | 0.00679 | -0.053 | -58.7482
-4 | -0.3225 | 0.00634 | -0.0525 | -50.8675
-3.5 | -0.2476 | 0.00602 | -0.0523 | -41.1296
-3 | -0.174 | 0.00584 | -0.0523 | -29.7945
-2.5 | -0.1014 | 0.00571 | -0.0526 | -17.7583
-2 | -0.0293 | 0.00556 | -0.053 | -5.2698
-1.5 | 0.0421 | 0.00544 | -0.0537 | 7.739
-1 | 0.1134 | 0.00531 | -0.0544 | 21.3559
-0.5 | 0.1846 | 0.00515 | -0.0554 | 35.8447
0 | 0.2554 | 0.00508 | -0.0563 | 50.2756
0.5 | 0.3261 | 0.00502 | -0.0572 | 64.9602
1 | 0.3971 | 0.00498 | -0.0583 | 79.739
1.5 | 0.4678 | 0.00497 | -0.0591 | 94.1247
2 | 0.5383 | 0.0051 | -0.0598 | 105.549
2.5 | 0.6087 | 0.00538 | -0.0602 | 113.1413
3 | 0.6792 | 0.00571 | -0.0604 | 118.9492
3.5 | 0.75 | 0.00607 | -0.0604 | 123.5585
4 | 0.821 | 0.00647 | -0.0602 | 126.8934
4.5 | 0.8923 | 0.00698 | -0.0597 | 127.8367
5 | 0.9643 | 0.00747 | -0.059 | 129.0897
5.5 | 1.0368 | 0.00801 | -0.0578 | 129.4382
6 | 1.1101 | 0.00861 | -0.0563 | 128.9315
6.5 | 1.1843 | 0.00927 | -0.0542 | 127.7562
7 | 1.2576 | 0.01025 | -0.051 | 122.6927
7.5 | 1.3156 | 0.01317 | -0.0451 | 99.8937
8 | 1.3358 | 0.02015 | -0.0374 | 66.2928
8.5 | 1.3204 | 0.02824 | -0.03 | 46.7564
9 | 1.2823 | 0.03622 | -0.0263 | 35.4031
9.5 | 1.2479 | 0.04841 | -0.0337 | 25.7777
10 | 1.2168 | 0.06309 | -0.0449 | 19.2867
10.5 | 1.1864 | 0.07796 | -0.0543 | 15.2181
11 | 1.157 | 0.09202 | -0.0612 | 12.5734
11.5 | 1.1285 | 0.10556 | -0.0674 | 10.6906
12 | 1.1034 | 0.11893 | -0.074 | 9.2777
12.5 | 1.0831 | 0.13244 | -0.0811 | 8.178
13 | 1.0671 | 0.14607 | -0.0885 | 7.3054

## 105. Re 10M Mach 0.00 (1)
BIGFOIL.COM POLAR EXPORT
MU 8.5_1.73
MU 8.5/1.73 |  |  |  | Cl Max: | 1.106 | at alpha= | 10 | deg
JavaFoil+Calcfoil stall+Eppler ext transition |  |  |  | L/D Max: | 88.582 | at alpha= | 10.5 | deg
Re: | 10000000 |  |  | Cd Min: | 0.00874 | at alpha= | 2.5 | deg
Mach: | 0 |  |  | Cl=0 at alpha= | -1.6949 | deg
|  |  |  | @ Cl=0.1, Cd= | 0.0089452
|  |  |  | @ Cl=0.4, Cd= | 0.0087829
|  |  |  | @ Cl=0.6, Cd= | 0.0090883
alpha (deg) | Cl | Cd | Cm | Cl/Cd
-14 | -0.454 | 0.0947 | -0.019 | -4.79
-13.5 | -0.472 | 0.08957 | -0.019 | -5.266
-13 | -0.489 | 0.08411 | -0.019 | -5.815
-12.5 | -0.505 | 0.07936 | -0.02 | -6.364
-12 | -0.52 | 0.07401 | -0.02 | -7.023
-11.5 | -0.532 | 0.06922 | -0.021 | -7.687
-11 | -0.542 | 0.06431 | -0.022 | -8.427
-10.5 | -0.548 | 0.05846 | -0.023 | -9.38
-10 | -0.56 | 0.04676 | -0.026 | -11.971
-9.5 | -0.642 | 0.01379 | -0.035 | -46.551
-9 | -0.646 | 0.01217 | -0.036 | -53.103
-8.5 | -0.629 | 0.01179 | -0.037 | -53.39
-8 | -0.607 | 0.01144 | -0.037 | -53.011
-7.5 | -0.579 | 0.01117 | -0.037 | -51.808
-7 | -0.546 | 0.01093 | -0.037 | -49.901
-6.5 | -0.508 | 0.01068 | -0.037 | -47.567
-6 | -0.466 | 0.01047 | -0.038 | -44.481
-5.5 | -0.42 | 0.01028 | -0.038 | -40.846
-5 | -0.37 | 0.01011 | -0.038 | -36.641
-4.5 | -0.318 | 0.00996 | -0.038 | -31.984
-4 | -0.264 | 0.00982 | -0.038 | -26.892
-3.5 | -0.208 | 0.00971 | -0.038 | -21.438
-3 | -0.151 | 0.0096 | -0.039 | -15.775
-2.5 | -0.094 | 0.0095 | -0.039 | -9.865
-2 | -0.036 | 0.00925 | -0.039 | -3.839
-1.5 | 0.023 | 0.0091 | -0.039 | 2.523
-1 | 0.082 | 0.00897 | -0.039 | 9.093
-0.5 | 0.14 | 0.00889 | -0.04 | 15.785
0 | 0.199 | 0.00884 | -0.04 | 22.513
0.5 | 0.258 | 0.0088 | -0.04 | 29.275
1 | 0.316 | 0.00876 | -0.04 | 36.079
1.5 | 0.375 | 0.00877 | -0.04 | 42.73
2 | 0.433 | 0.0088 | -0.041 | 49.172
2.5 | 0.491 | 0.00874 | -0.041 | 56.172
3 | 0.549 | 0.00893 | -0.041 | 61.52
3.5 | 0.607 | 0.00911 | -0.041 | 66.595
4 | 0.664 | 0.0094 | -0.042 | 70.642
4.5 | 0.72 | 0.00968 | -0.042 | 74.407
5 | 0.775 | 0.00996 | -0.042 | 77.776
5.5 | 0.827 | 0.01038 | -0.042 | 79.643
6 | 0.877 | 0.01074 | -0.042 | 81.63
6.5 | 0.924 | 0.01127 | -0.043 | 81.973
7 | 0.968 | 0.01168 | -0.043 | 82.865
7.5 | 1.006 | 0.01204 | -0.043 | 83.504
8 | 1.038 | 0.01248 | -0.043 | 83.215
8.5 | 1.065 | 0.01294 | -0.043 | 82.29
9 | 1.085 | 0.01345 | -0.044 | 80.684
9.5 | 1.099 | 0.01401 | -0.044 | 78.454
10 | 1.106 | 0.01472 | -0.044 | 75.165
10.5 | 1.101 | 0.01243 | -0.044 | 88.582
11 | 1.094 | 0.01562 | -0.044 | 70.035
11.5 | 1.079 | 0.016 | -0.044 | 67.421
12 | 1.054 | 0.01714 | -0.044 | 61.525
12.5 | 1.02 | 0.01889 | -0.044 | 53.999
13 | 0.971 | 0.02235 | -0.043 | 43.441
13.5 | 0.916 | 0.028 | -0.042 | 32.735
14 | 0.858 | 0.03684 | -0.041 | 23.302
14.5 | 0.798 | 0.04996 | -0.039 | 15.983
15 | 0.744 | 0.06429 | -0.037 | 11.567

## 106. Re 10M Mach 0.00 (2)
BIGFOIL.COM POLAR EXPORT
MU 8.5_1.73
MU 8.5/1.73 |  |  |  | Cl Max: | 1.9441 | at alpha= | 18 | deg
XFOIL ncrit=9 |  |  |  | L/D Max: | 135.522 | at alpha= | 7.5 | deg
Re: | 10000000 |  |  | Cd Min: | 0.06885 | at alpha= | 20 | deg
Mach: | 0 |  |  | Cl=0 at alpha= | -1.8027 | deg
|  |  |  | @ Cl=0.1, Cd= | 0.0051223
|  |  |  | @ Cl=0.4, Cd= | 0.0048774
|  |  |  | @ Cl=0.6, Cd= | 0.0054066
alpha (deg) | Cl | Cd | Cm | Cl/Cd
-18 | -1.5525 | 0.05132 | -0.0224 | -30.2514
-17.5 | -1.6026 | 0.03537 | -0.037 | -45.3096
-17 | -1.614 | 0.0286 | -0.0398 | -56.4336
-16.5 | -1.5884 | 0.02495 | -0.04 | -63.6633
-16 | -1.554 | 0.02188 | -0.0401 | -71.0238
-15.5 | -1.5139 | 0.01922 | -0.0402 | -78.7669
-15 | -1.4668 | 0.0176 | -0.0404 | -83.3409
-14.5 | -1.4168 | 0.01637 | -0.0406 | -86.5486
-14 | -1.3648 | 0.01533 | -0.0409 | -89.028
-13.5 | -1.3149 | 0.01441 | -0.0406 | -91.2491
-13 | -1.2678 | 0.01366 | -0.0394 | -92.8111
-12.5 | -1.216 | 0.01296 | -0.0392 | -93.8272
-12 | -1.1639 | 0.01231 | -0.0389 | -94.5491
-11.5 | -1.112 | 0.01171 | -0.0384 | -94.9616
-11 | -1.0601 | 0.01111 | -0.0379 | -95.4185
-10 | -0.9509 | 0.00988 | -0.038 | -96.2449
-9.5 | -0.897 | 0.00904 | -0.0378 | -99.2257
-9 | -0.8418 | 0.0084 | -0.0378 | -100.2143
-8.5 | -0.7858 | 0.00786 | -0.0379 | -99.9746
-8 | -0.7289 | 0.00742 | -0.0382 | -98.2345
-7.5 | -0.6713 | 0.00712 | -0.0386 | -94.2837
-7 | -0.6132 | 0.00686 | -0.039 | -89.3878
-6.5 | -0.5548 | 0.00665 | -0.0396 | -83.4286
-6 | -0.496 | 0.00635 | -0.0401 | -78.1102
-5.5 | -0.4373 | 0.00611 | -0.0407 | -71.5712
-4.5 | -0.3193 | 0.00581 | -0.0419 | -54.957
-4 | -0.2603 | 0.00569 | -0.0425 | -45.7469
-3.5 | -0.2011 | 0.00557 | -0.0432 | -36.1041
-3 | -0.1419 | 0.00549 | -0.0438 | -25.847
-2.5 | -0.0827 | 0.0054 | -0.0445 | -15.3148
-2 | -0.0234 | 0.0053 | -0.0452 | -4.4151
-1.5 | 0.0359 | 0.00522 | -0.0459 | 6.8774
-1 | 0.0954 | 0.00513 | -0.0467 | 18.5965
-0.5 | 0.1549 | 0.00503 | -0.0475 | 30.7952
0 | 0.2143 | 0.00495 | -0.0483 | 43.2929
0.5 | 0.2736 | 0.00495 | -0.0491 | 55.2727
1 | 0.3332 | 0.00486 | -0.0501 | 68.5597
1.5 | 0.3923 | 0.00488 | -0.0508 | 80.3893
2 | 0.4514 | 0.00486 | -0.0516 | 92.8807
2.5 | 0.51 | 0.00506 | -0.0523 | 100.7905
3 | 0.5683 | 0.00527 | -0.0528 | 107.8368
3.5 | 0.6263 | 0.00552 | -0.0533 | 113.4601
4 | 0.6841 | 0.00582 | -0.0538 | 117.543
4.5 | 0.7417 | 0.00613 | -0.0543 | 120.9951
5 | 0.7989 | 0.00647 | -0.0547 | 123.4776
5.5 | 0.8559 | 0.00679 | -0.0551 | 126.053
6 | 0.9126 | 0.00708 | -0.0554 | 128.8983
6.5 | 0.969 | 0.00741 | -0.0556 | 130.7692
7 | 1.0247 | 0.00776 | -0.0558 | 132.049
7.5 | 1.0774 | 0.00795 | -0.0552 | 135.522
8 | 1.1329 | 0.00837 | -0.0554 | 135.3524
8.5 | 1.1879 | 0.00882 | -0.0555 | 134.6825
9 | 1.2423 | 0.00936 | -0.0555 | 132.7244
9.5 | 1.2965 | 0.00981 | -0.0555 | 132.1611
10 | 1.3502 | 0.0103 | -0.0554 | 131.0874
10.5 | 1.4029 | 0.0109 | -0.0552 | 128.7064
11 | 1.4547 | 0.0116 | -0.055 | 125.4052
11.5 | 1.5056 | 0.01237 | -0.0545 | 121.7138
13 | 1.6546 | 0.01456 | -0.053 | 113.6401
13.5 | 1.7023 | 0.01537 | -0.0523 | 110.7547
14 | 1.7486 | 0.01625 | -0.0514 | 107.6062
14.5 | 1.7929 | 0.01724 | -0.0503 | 103.9965
15 | 1.8345 | 0.01839 | -0.0488 | 99.7553
15.5 | 1.8721 | 0.01979 | -0.0469 | 94.5983
16 | 1.9051 | 0.02139 | -0.0445 | 89.065
16.5 | 1.9316 | 0.0232 | -0.0413 | 83.2586
17 | 1.9418 | 0.02517 | -0.0359 | 77.1474
17.5 | 1.9439 | 0.02819 | -0.0312 | 68.9571
18 | 1.9441 | 0.03218 | -0.0284 | 60.4133
18.5 | 1.9389 | 0.03754 | -0.0274 | 51.6489
19 | 1.92 | 0.04546 | -0.0285 | 42.2349
19.5 | 1.8938 | 0.05529 | -0.0316 | 34.2521
20 | 1.8484 | 0.06885 | -0.0372 | 26.8468

## 107. Re 10M Mach 0.10 (1)
BIGFOIL.COM POLAR EXPORT
MU 8.5_1.73
MU 8.5/1.73 |  |  |  | Cl Max: | 1.095 | at alpha= | 9.5 | deg
JavaFoil+Calcfoil stall+Eppler ext transition |  |  |  | L/D Max: | 90.278 | at alpha= | 10 | deg
Re: | 10000000 |  |  | Cd Min: | 0.00876 | at alpha= | 2.5 | deg
Mach: | 0.1 |  |  | Cl=0 at alpha= | -1.6949 | deg
|  |  |  | @ Cl=0.1, Cd= | 0.0089525
|  |  |  | @ Cl=0.4, Cd= | 0.0087981
|  |  |  | @ Cl=0.6, Cd= | 0.0090907
alpha (deg) | Cl | Cd | Cm | Cl/Cd
-14 | -0.417 | 0.0957 | -0.019 | -4.352
-13.5 | -0.437 | 0.09061 | -0.019 | -4.827
-13 | -0.458 | 0.08545 | -0.019 | -5.358
-12.5 | -0.477 | 0.08046 | -0.02 | -5.929
-12 | -0.495 | 0.07571 | -0.02 | -6.532
-11.5 | -0.511 | 0.07048 | -0.021 | -7.244
-11 | -0.523 | 0.06569 | -0.021 | -7.969
-10.5 | -0.532 | 0.06019 | -0.023 | -8.844
-10 | -0.539 | 0.05353 | -0.024 | -10.06
-9.5 | -0.607 | 0.01771 | -0.034 | -34.277
-9 | -0.639 | 0.0123 | -0.037 | -51.932
-8.5 | -0.624 | 0.0119 | -0.037 | -52.422
-8 | -0.603 | 0.01152 | -0.037 | -52.361
-7.5 | -0.577 | 0.01122 | -0.037 | -51.435
-7 | -0.545 | 0.01098 | -0.037 | -49.664
-6.5 | -0.508 | 0.01073 | -0.038 | -47.352
-6 | -0.467 | 0.0105 | -0.038 | -44.432
-5.5 | -0.421 | 0.01031 | -0.038 | -40.844
-5 | -0.372 | 0.01013 | -0.038 | -36.706
-4.5 | -0.32 | 0.00998 | -0.038 | -32.048
-4 | -0.265 | 0.00984 | -0.038 | -26.95
-3.5 | -0.209 | 0.00973 | -0.039 | -21.513
-3 | -0.152 | 0.00962 | -0.039 | -15.815
-2.5 | -0.094 | 0.0095 | -0.039 | -9.91
-2 | -0.036 | 0.00926 | -0.039 | -3.856
-1.5 | 0.023 | 0.0091 | -0.039 | 2.535
-1 | 0.082 | 0.00898 | -0.04 | 9.133
-0.5 | 0.141 | 0.00889 | -0.04 | 15.854
0 | 0.2 | 0.00884 | -0.04 | 22.617
0.5 | 0.259 | 0.0088 | -0.04 | 29.41
1 | 0.318 | 0.00877 | -0.04 | 36.238
1.5 | 0.376 | 0.00879 | -0.041 | 42.842
2 | 0.435 | 0.00881 | -0.041 | 49.383
2.5 | 0.494 | 0.00876 | -0.041 | 56.316
3 | 0.552 | 0.00895 | -0.041 | 61.652
3.5 | 0.61 | 0.00912 | -0.042 | 66.883
4 | 0.667 | 0.00943 | -0.042 | 70.764
4.5 | 0.724 | 0.00969 | -0.042 | 74.667
5 | 0.778 | 0.00998 | -0.042 | 77.971
5.5 | 0.831 | 0.0104 | -0.042 | 79.846
6 | 0.881 | 0.01079 | -0.043 | 81.598
6.5 | 0.928 | 0.01131 | -0.043 | 82.035
7 | 0.971 | 0.01172 | -0.043 | 82.889
7.5 | 1.008 | 0.01213 | -0.043 | 83.14
8 | 1.04 | 0.01256 | -0.043 | 82.778
8.5 | 1.065 | 0.01302 | -0.044 | 81.782
9 | 1.084 | 0.01355 | -0.044 | 79.989
9.5 | 1.095 | 0.01416 | -0.044 | 77.311
10 | 1.095 | 0.01213 | -0.044 | 90.278
10.5 | 1.091 | 0.0126 | -0.044 | 86.538
11 | 1.079 | 0.0159 | -0.044 | 67.854
11.5 | 1.058 | 0.01637 | -0.045 | 64.653
12 | 1.028 | 0.01761 | -0.044 | 58.358
12.5 | 0.986 | 0.01981 | -0.044 | 49.781
13 | 0.929 | 0.02452 | -0.043 | 37.87
13.5 | 0.867 | 0.03198 | -0.042 | 27.1
14 | 0.805 | 0.04223 | -0.04 | 19.062
14.5 | 0.739 | 0.05899 | -0.038 | 12.528

## 108. Re 10M Mach 0.10 (2)
BIGFOIL.COM POLAR EXPORT
MU 8.5_1.73
MU 8.5/1.73 |  |  |  | Cl Max: | 1.921 | at alpha= | 17 | deg
XFOIL ncrit=9 |  |  |  | L/D Max: | 135.287 | at alpha= | 7.5 | deg
Re: | 10000000 |  |  | Cd Min: | 0.2663 | at alpha= | -20 | deg
Mach: | 0.1 |  |  | Cl=0 at alpha= | -1.8029 | deg
|  |  |  | @ Cl=0.1, Cd= | 0.0051333
|  |  |  | @ Cl=0.4, Cd= | 0.0048882
|  |  |  | @ Cl=0.6, Cd= | 0.0054058
alpha (deg) | Cl | Cd | Cm | Cl/Cd
-20 | -0.8856 | 0.2663 | 0.1039 | -3.3256
-19.5 | -0.8678 | 0.26006 | 0.0995 | -3.3369
-19 | -0.8499 | 0.25366 | 0.095 | -3.3505
-18.5 | -0.8323 | 0.24671 | 0.0906 | -3.3736
-17 | -1.507 | 0.04733 | -0.0279 | -31.8403
-16.5 | -1.5478 | 0.03389 | -0.0409 | -45.6713
-16 | -1.5441 | 0.02784 | -0.0428 | -55.4634
-15.5 | -1.5163 | 0.02362 | -0.0431 | -64.1956
-15 | -1.4771 | 0.02053 | -0.0432 | -71.9484
-14.5 | -1.4315 | 0.01817 | -0.0433 | -78.7837
-14 | -1.3807 | 0.01655 | -0.0434 | -83.426
-13.5 | -1.3304 | 0.01533 | -0.0429 | -86.7841
-13 | -1.283 | 0.01438 | -0.0416 | -89.2211
-12.5 | -1.2303 | 0.01353 | -0.0411 | -90.9313
-12 | -1.1774 | 0.01279 | -0.0406 | -92.0563
-11.5 | -1.1245 | 0.01211 | -0.04 | -92.8571
-11 | -1.0717 | 0.01145 | -0.0393 | -93.5983
-10.5 | -1.0161 | 0.01079 | -0.0392 | -94.1705
-10 | -0.9606 | 0.01019 | -0.0391 | -94.2689
-9.5 | -0.9058 | 0.00936 | -0.0388 | -96.7735
-9 | -0.8499 | 0.0086 | -0.0387 | -98.8256
-8.5 | -0.7932 | 0.00801 | -0.0387 | -99.0262
-8 | -0.7355 | 0.00753 | -0.0389 | -97.676
-7.5 | -0.6771 | 0.00718 | -0.0392 | -94.3036
-7 | -0.6183 | 0.00691 | -0.0396 | -89.479
-6.5 | -0.5593 | 0.00668 | -0.04 | -83.7275
-6 | -0.5 | 0.00639 | -0.0406 | -78.2473
-5.5 | -0.4406 | 0.00614 | -0.0411 | -71.759
-5 | -0.3812 | 0.00599 | -0.0417 | -63.6394
-4.5 | -0.3217 | 0.00583 | -0.0422 | -55.1801
-4 | -0.2621 | 0.0057 | -0.0428 | -45.9825
-3.5 | -0.2025 | 0.00558 | -0.0435 | -36.2903
-3 | -0.1429 | 0.0055 | -0.0441 | -25.9818
-2.5 | -0.0833 | 0.0054 | -0.0447 | -15.4259
-2 | -0.0235 | 0.0053 | -0.0454 | -4.434
-1.5 | 0.0361 | 0.00522 | -0.0461 | 6.9157
-1 | 0.096 | 0.00514 | -0.0469 | 18.677
-0.5 | 0.1558 | 0.00504 | -0.0477 | 30.9127
0 | 0.2156 | 0.00495 | -0.0486 | 43.5556
0.5 | 0.2753 | 0.00495 | -0.0494 | 55.6162
1 | 0.3352 | 0.00487 | -0.0503 | 68.8296
1.5 | 0.3946 | 0.00489 | -0.0511 | 80.6953
2 | 0.4541 | 0.00487 | -0.0519 | 93.2444
2.5 | 0.5131 | 0.00507 | -0.0525 | 101.2032
3 | 0.5717 | 0.00528 | -0.0531 | 108.2765
3.5 | 0.6302 | 0.00554 | -0.0536 | 113.7545
4 | 0.6884 | 0.00583 | -0.0541 | 118.0789
4.5 | 0.7464 | 0.00615 | -0.0545 | 121.3659
5 | 0.8041 | 0.00649 | -0.0549 | 123.8983
5.5 | 0.8615 | 0.00681 | -0.0552 | 126.5051
6 | 0.9187 | 0.00712 | -0.0555 | 129.0309
6.5 | 0.9755 | 0.00747 | -0.0557 | 130.589
7 | 1.0318 | 0.00782 | -0.0558 | 131.9437
7.5 | 1.085 | 0.00802 | -0.0552 | 135.2868
8 | 1.1411 | 0.00844 | -0.0553 | 135.2014
8.5 | 1.1967 | 0.00892 | -0.0553 | 134.1592
9 | 1.2518 | 0.00944 | -0.0552 | 132.6059
9.5 | 1.3066 | 0.00991 | -0.0551 | 131.8466
10 | 1.3608 | 0.01045 | -0.0549 | 130.2201
10.5 | 1.4141 | 0.01111 | -0.0546 | 127.2817
11 | 1.4665 | 0.01185 | -0.0542 | 123.7553
11.5 | 1.5179 | 0.01267 | -0.0536 | 119.8027
12.5 | 1.6196 | 0.01413 | -0.0523 | 114.6214
13 | 1.6689 | 0.01494 | -0.0515 | 111.7068
13.5 | 1.7168 | 0.01585 | -0.0505 | 108.3155
14 | 1.7627 | 0.01689 | -0.0493 | 104.3635
14.5 | 1.8057 | 0.01811 | -0.0477 | 99.7073
15 | 1.8452 | 0.01954 | -0.0457 | 94.4319
15.5 | 1.8799 | 0.02119 | -0.0432 | 88.7164
16 | 1.9082 | 0.02309 | -0.04 | 82.6418
16.5 | 1.9171 | 0.02535 | -0.0342 | 75.6252
17 | 1.921 | 0.0283 | -0.0295 | 67.8799
17.5 | 1.9171 | 0.0328 | -0.0265 | 58.4482
18 | 1.9068 | 0.039 | -0.0258 | 48.8923
18.5 | 1.8882 | 0.04726 | -0.0274 | 39.9534
19 | 1.8499 | 0.05926 | -0.0319 | 31.2167
19.5 | 1.8012 | 0.07379 | -0.0385 | 24.4098
20 | 1.7319 | 0.09267 | -0.0477 | 18.6889

## 109. Re 10M Mach 0.25 (1)
BIGFOIL.COM POLAR EXPORT
MU 8.5_1.73
MU 8.5/1.73 |  |  |  | Cl Max: | 1.063 | at alpha= | 9 | deg
JavaFoil+Calcfoil stall+Eppler ext transition |  |  |  | L/D Max: | 85.767 | at alpha= | 9.5 | deg
Re: | 10000000 |  |  | Cd Min: | 0.00883 | at alpha= | 1 | deg
Mach: | 0.25 |  |  | Cl=0 at alpha= | -1.6967 | deg
|  |  |  | @ Cl=0.1, Cd= | 0.0090238
|  |  |  | @ Cl=0.4, Cd= | 0.09084
|  |  |  | @ Cl=0.6, Cd= | 0.09084
alpha (deg) | Cl | Cd | Cm | Cl/Cd
-13 | -0.137 | 0.09142 | -0.018 | -1.494
-12.5 | -0.212 | 0.08594 | -0.019 | -2.466
-12 | -0.27 | 0.08083 | -0.019 | -3.339
-11.5 | -0.321 | 0.07592 | -0.019 | -4.225
-11 | -0.366 | 0.07163 | -0.019 | -5.106
-10.5 | -0.402 | 0.06647 | -0.02 | -6.052
-10 | -0.431 | 0.06195 | -0.021 | -6.95
-9.5 | -0.453 | 0.05712 | -0.022 | -7.922
-9 | -0.469 | 0.05117 | -0.024 | -9.163
-8.5 | -0.504 | 0.03045 | -0.031 | -16.554
-8 | -0.573 | 0.012 | -0.038 | -47.723
-7.5 | -0.559 | 0.01158 | -0.038 | -48.335
-7 | -0.537 | 0.01128 | -0.038 | -47.64
-6.5 | -0.507 | 0.01101 | -0.039 | -46.049
-6 | -0.47 | 0.01072 | -0.039 | -43.814
-5.5 | -0.427 | 0.01047 | -0.039 | -40.764
-5 | -0.379 | 0.01027 | -0.039 | -36.882
-4.5 | -0.327 | 0.01009 | -0.039 | -32.374
-4 | -0.272 | 0.00994 | -0.04 | -27.316
-3.5 | -0.215 | 0.0098 | -0.04 | -21.884
-3 | -0.156 | 0.00969 | -0.04 | -16.108
-2.5 | -0.097 | 0.00957 | -0.04 | -10.101
-2 | -0.037 | 0.00935 | -0.04 | -3.923
-1.5 | 0.024 | 0.00916 | -0.041 | 2.587
-1 | 0.084 | 0.00905 | -0.041 | 9.313
-0.5 | 0.145 | 0.00895 | -0.041 | 16.192
0 | 0.205 | 0.00889 | -0.041 | 23.115
0.5 | 0.266 | 0.00885 | -0.041 | 30.052
1 | 0.326 | 0.00883 | -0.042 | 36.973
1.5 | 0.387 | 0.00884 | -0.042 | 43.76
2 | 0.447 | 0.00889 | -0.042 | 50.31
2.5 | 0.507 | 0.00883 | -0.042 | 57.443
3 | 0.567 | 0.00903 | -0.042 | 62.815
3.5 | 0.626 | 0.00923 | -0.043 | 67.884
4 | 0.685 | 0.00956 | -0.043 | 71.673
4.5 | 0.743 | 0.00983 | -0.043 | 75.56
5 | 0.799 | 0.01021 | -0.043 | 78.243
5.5 | 0.851 | 0.01061 | -0.044 | 80.278
6 | 0.901 | 0.01103 | -0.044 | 81.701
6.5 | 0.947 | 0.01165 | -0.044 | 81.31
7 | 0.988 | 0.01208 | -0.044 | 81.773
7.5 | 1.02 | 0.01254 | -0.044 | 81.384
8 | 1.045 | 0.01308 | -0.045 | 79.839
8.5 | 1.059 | 0.01362 | -0.045 | 77.752
9 | 1.063 | 0.01436 | -0.045 | 74.001
9.5 | 1.051 | 0.01225 | -0.045 | 85.767
10 | 1.029 | 0.01556 | -0.045 | 66.145
10.5 | 0.995 | 0.01642 | -0.045 | 60.572
11 | 0.941 | 0.01794 | -0.045 | 52.473
11.5 | 0.872 | 0.01986 | -0.045 | 43.914
12 | 0.785 | 0.0254 | -0.043 | 30.921
12.5 | 0.681 | 0.03896 | -0.041 | 17.49
13 | 0.575 | 0.05643 | -0.037 | 10.192
13.5 | 0.47 | 0.08019 | -0.032 | 5.857
14 | 0.377 | 0.09084 | -0.03 | 4.15

## 110. Re 10M Mach 0.25 (2)
BIGFOIL.COM POLAR EXPORT
MU 8.5_1.73
MU 8.5/1.73 |  |  |  | Cl Max: | 1.7498 | at alpha= | 13.5 | deg
XFOIL ncrit=9 |  |  |  | L/D Max: | 135.252 | at alpha= | 7.5 | deg
Re: | 10000000 |  |  | Cd Min: | 0.2712 | at alpha= | -20 | deg
Mach: | 0.25 |  |  | Cl=0 at alpha= | -1.8018 | deg
|  |  |  | @ Cl=0.1, Cd= | 0.0051587
|  |  |  | @ Cl=0.4, Cd= | 0.0049062
|  |  |  | @ Cl=0.6, Cd= | 0.0053707
alpha (deg) | Cl | Cd | Cm | Cl/Cd
-20 | -0.9022 | 0.2712 | 0.1077 | -3.3267
-19.5 | -0.8834 | 0.26472 | 0.103 | -3.3371
-19 | -0.8644 | 0.25814 | 0.0984 | -3.3486
-18.5 | -0.8456 | 0.25132 | 0.0938 | -3.3646
-18 | -0.827 | 0.24382 | 0.0892 | -3.3918
-17.5 | -0.809 | 0.2359 | 0.0846 | -3.4294
-17 | -0.547 | 0.18375 | 0.0388 | -2.9769
-15.5 | -0.7508 | 0.19844 | 0.0655 | -3.7835
-15 | -0.7345 | 0.19132 | 0.0616 | -3.8391
-14.5 | -0.7192 | 0.18411 | 0.0578 | -3.9064
-14 | -0.7043 | 0.17664 | 0.0541 | -3.9872
-13.5 | -0.6972 | 0.16633 | 0.0496 | -4.1917
-13 | -0.9159 | 0.10266 | 0.0163 | -8.9217
-12.5 | -1.0307 | 0.07282 | -0.0064 | -14.1541
-11.5 | -1.128 | 0.03056 | -0.0445 | -36.911
-11 | -1.1192 | 0.01996 | -0.0466 | -56.0721
-10.5 | -1.0724 | 0.01522 | -0.0465 | -70.4599
-10 | -1.0155 | 0.01299 | -0.0457 | -78.1755
-9.5 | -0.9566 | 0.0116 | -0.0447 | -82.4655
-9 | -0.8964 | 0.0106 | -0.0438 | -84.566
-8.5 | -0.8357 | 0.00919 | -0.0433 | -90.9358
-8 | -0.7737 | 0.0083 | -0.0429 | -93.2169
-7.5 | -0.7109 | 0.00769 | -0.0428 | -92.4447
-7 | -0.648 | 0.00724 | -0.0428 | -89.5028
-6.5 | -0.5851 | 0.0069 | -0.0429 | -84.7971
-6 | -0.5223 | 0.00665 | -0.043 | -78.5414
-5.5 | -0.4596 | 0.0063 | -0.0433 | -72.9524
-5 | -0.397 | 0.00608 | -0.0437 | -65.2961
-4.5 | -0.3347 | 0.00594 | -0.0441 | -56.3468
-4 | -0.2724 | 0.00575 | -0.0445 | -47.3739
-3.5 | -0.2103 | 0.00564 | -0.045 | -37.2872
-3 | -0.1484 | 0.00554 | -0.0456 | -26.787
-2.5 | -0.0865 | 0.00544 | -0.0462 | -15.9007
-2 | -0.0245 | 0.00532 | -0.0469 | -4.6053
-1.5 | 0.0373 | 0.00524 | -0.0475 | 7.1183
-1 | 0.0991 | 0.00516 | -0.0483 | 19.2054
0 | 0.2228 | 0.00498 | -0.05 | 44.739
0.5 | 0.2844 | 0.00496 | -0.0508 | 57.3387
1 | 0.3464 | 0.00488 | -0.0518 | 70.9836
1.5 | 0.4078 | 0.00491 | -0.0525 | 83.055
2 | 0.4693 | 0.0049 | -0.0533 | 95.7755
2.5 | 0.5304 | 0.0051 | -0.054 | 104
3 | 0.5912 | 0.00533 | -0.0545 | 110.9193
3.5 | 0.6518 | 0.00561 | -0.0549 | 116.1854
4 | 0.7123 | 0.00592 | -0.0553 | 120.3209
4.5 | 0.7726 | 0.00628 | -0.0556 | 123.0255
5 | 0.8327 | 0.00664 | -0.0558 | 125.4066
5.5 | 0.8929 | 0.00695 | -0.056 | 128.4748
6 | 0.9527 | 0.00734 | -0.056 | 129.7956
6.5 | 1.0124 | 0.00772 | -0.056 | 131.1399
7 | 1.0718 | 0.0081 | -0.0558 | 132.321
7.5 | 1.128 | 0.00834 | -0.0548 | 135.2518
8 | 1.1872 | 0.00885 | -0.0544 | 134.1469
8.5 | 1.2462 | 0.00942 | -0.0539 | 132.293
9 | 1.3051 | 0.00998 | -0.0533 | 130.7715
9.5 | 1.3634 | 0.01065 | -0.0525 | 128.0188
10 | 1.4208 | 0.01145 | -0.0516 | 124.0873
10.5 | 1.4763 | 0.01253 | -0.0502 | 117.8212
11 | 1.5324 | 0.01343 | -0.0489 | 114.1028
11.5 | 1.5871 | 0.01447 | -0.0473 | 109.6821
12 | 1.6388 | 0.01585 | -0.0452 | 103.3943
12.5 | 1.6857 | 0.01766 | -0.0426 | 95.453
13 | 1.7247 | 0.02009 | -0.0391 | 85.8487
13.5 | 1.7498 | 0.02336 | -0.0344 | 74.9058
14 | 1.7481 | 0.02724 | -0.0271 | 64.174
14.5 | 1.7266 | 0.03292 | -0.0218 | 52.4484
15 | 1.6998 | 0.04154 | -0.0222 | 40.9196
15.5 | 1.6645 | 0.05357 | -0.0276 | 31.0715
16 | 1.6225 | 0.06802 | -0.0355 | 23.8533
16.5 | 1.5737 | 0.08408 | -0.044 | 18.7167
17 | 1.524 | 0.10055 | -0.0523 | 15.1566
17.5 | 1.4665 | 0.11869 | -0.0616 | 12.3557
18 | 1.4076 | 0.13778 | -0.072 | 10.2163
18.5 | 1.3539 | 0.1571 | -0.0834 | 8.6181

## 111. Re 10M Mach 0.50 (1)
BIGFOIL.COM POLAR EXPORT
MU 8.5_1.73
MU 8.5/1.73 |  |  |  | Cl Max: | 1.167 | at alpha= | 20 | deg
JavaFoil+Calcfoil stall+Eppler ext transition |  |  |  | L/D Max: | 79.215 | at alpha= | 5.5 | deg
Re: | 10000000 |  |  | Cd Min: | 0.00911 | at alpha= | 1 | deg
Mach: | 0.5 |  |  | Cl=0 at alpha= | -1.694 | deg
|  |  |  | @ Cl=0.1, Cd= | 0.009345
|  |  |  | @ Cl=0.4, Cd= | 0.0091257
|  |  |  | @ Cl=0.6, Cd= | 0.0093267
alpha (deg) | Cl | Cd | Cm | Cl/Cd
-20 | -0.983 | 0.15011 | -0.023 | -6.546
-19.5 | -0.957 | 0.14514 | -0.023 | -6.591
-19 | -0.935 | 0.14373 | -0.024 | -6.502
-18.5 | -0.908 | 0.13614 | -0.024 | -6.671
-18 | -0.879 | 0.13239 | -0.023 | -6.643
-17.5 | -0.851 | 0.12869 | -0.023 | -6.616
-17 | -0.824 | 0.12371 | -0.022 | -6.662
-16.5 | -0.798 | 0.11959 | -0.022 | -6.674
-16 | -0.774 | 0.11686 | -0.023 | -6.621
-15.5 | -0.746 | 0.11139 | -0.023 | -6.694
-15 | -0.719 | 0.10471 | -0.023 | -6.867
-14.5 | -0.693 | 0.09761 | -0.023 | -7.103
-14 | -0.668 | 0.09014 | -0.024 | -7.415
-13.5 | -0.638 | 0.09768 | -0.022 | -6.534
-13 | -0.612 | 0.08942 | -0.023 | -6.847
-12.5 | -0.589 | 0.07972 | -0.024 | -7.384
-12 | -0.567 | 0.06986 | -0.026 | -8.117
-11.5 | -0.531 | 0.08007 | -0.022 | -6.628
-11 | -0.506 | 0.07182 | -0.023 | -7.039
-10.5 | -0.485 | 0.06126 | -0.026 | -7.912
-10 | -0.491 | 0.03342 | -0.035 | -14.695
-9.5 | -0.424 | 0.06293 | -0.022 | -6.731
-9 | -0.402 | 0.05367 | -0.026 | -7.484
-8.5 | -0.435 | 0.01565 | -0.04 | -27.796
-8 | -0.346 | 0.04952 | -0.026 | -6.985
-7.5 | -0.325 | 0.04081 | -0.03 | -7.964
-7 | -0.299 | 0.03767 | -0.031 | -7.929
-6.5 | -0.323 | 0.01206 | -0.043 | -26.78
-6 | -0.29 | 0.01196 | -0.043 | -24.201
-5.5 | -0.328 | 0.0116 | -0.044 | -28.287
-5 | -0.38 | 0.01117 | -0.044 | -34.047
-4.5 | -0.347 | 0.01077 | -0.044 | -32.246
-4 | -0.295 | 0.01048 | -0.044 | -28.191
-3.5 | -0.236 | 0.01025 | -0.044 | -23.053
-3 | -0.173 | 0.01007 | -0.045 | -17.199
-2.5 | -0.108 | 0.00993 | -0.045 | -10.843
-2 | -0.041 | 0.00963 | -0.045 | -4.249
-1.5 | 0.026 | 0.00942 | -0.045 | 2.81
-1 | 0.094 | 0.00936 | -0.046 | 10.066
-0.5 | 0.162 | 0.00919 | -0.046 | 17.617
0 | 0.23 | 0.00914 | -0.046 | 25.122
0.5 | 0.297 | 0.00913 | -0.046 | 32.57
1 | 0.365 | 0.00911 | -0.047 | 40.052
1.5 | 0.432 | 0.00914 | -0.047 | 47.28
2 | 0.499 | 0.00919 | -0.047 | 54.372
2.5 | 0.566 | 0.00921 | -0.047 | 61.529
3 | 0.633 | 0.00944 | -0.047 | 67.032
3.5 | 0.699 | 0.0098 | -0.048 | 71.343
4 | 0.764 | 0.01018 | -0.048 | 75.068
4.5 | 0.826 | 0.01056 | -0.048 | 78.275
5 | 0.884 | 0.01118 | -0.048 | 79.076
5.5 | 0.935 | 0.0118 | -0.049 | 79.215
6 | 0.973 | 0.01268 | -0.049 | 76.733
6.5 | 0.991 | 0.01349 | -0.049 | 73.503
7 | 0.96 | 0.01455 | -0.049 | 65.994
7.5 | 0.613 | 0.01246 | -0.049 | 49.231
8 | 0.645 | 0.01594 | -0.05 | 40.476
8.5 | 0.677 | 0.01675 | -0.05 | 40.399
9 | 0.706 | 0.01745 | -0.05 | 40.489
9.5 | 0.673 | 0.03347 | -0.044 | 20.096
10 | 0.752 | 0.02141 | -0.049 | 35.119
10.5 | 0.659 | 0.07387 | -0.028 | 8.925
11 | 0.79 | 0.02819 | -0.047 | 28.02
11.5 | 0.721 | 0.07548 | -0.033 | 9.552
12 | 0.832 | 0.03528 | -0.046 | 23.588
12.5 | 0.79 | 0.07215 | -0.037 | 10.954
13 | 0.797 | 0.09132 | -0.032 | 8.731
13.5 | 0.828 | 0.08797 | -0.034 | 9.415
14 | 0.847 | 0.09943 | -0.031 | 8.519
14.5 | 0.882 | 0.09971 | -0.034 | 8.848
15 | 0.898 | 0.10557 | -0.031 | 8.505
15.5 | 0.925 | 0.1112 | -0.032 | 8.32
16 | 0.964 | 0.10903 | -0.036 | 8.838
16.5 | 0.991 | 0.11558 | -0.036 | 8.57
17 | 1.002 | 0.12281 | -0.032 | 8.158
17.5 | 1.033 | 0.12662 | -0.034 | 8.16
18 | 1.073 | 0.12232 | -0.037 | 8.775
18.5 | 1.101 | 0.12867 | -0.038 | 8.559
19 | 1.11 | 0.15496 | -0.035 | 7.165
19.5 | 1.139 | 0.15943 | -0.036 | 7.143
20 | 1.167 | 0.16224 | -0.036 | 7.195

## 112. Re 10M Mach 0.50 (2)
BIGFOIL.COM POLAR EXPORT
MU 8.5_1.73
MU 8.5/1.73 |  |  |  | Cl Max: | 1.344 | at alpha= | 8 | deg
XFOIL ncrit=9 |  |  |  | L/D Max: | 133.654 | at alpha= | 6 | deg
Re: | 10000000 |  |  | Cd Min: | 0.27361 | at alpha= | -18.5 | deg
Mach: | 0.5 |  |  | Cl=0 at alpha= | -1.7947 | deg
|  |  |  | @ Cl=0.1, Cd= | 0.0052524
|  |  |  | @ Cl=0.4, Cd= | 0.0049909
|  |  |  | @ Cl=0.6, Cd= | 0.0052588
alpha (deg) | Cl | Cd | Cm | Cl/Cd
-18.5 | -0.9151 | 0.27361 | 0.1085 | -3.3445
-18 | -0.8915 | 0.26548 | 0.1031 | -3.3581
-17.5 | -0.868 | 0.25695 | 0.0976 | -3.3781
-17 | -0.8448 | 0.24796 | 0.0922 | -3.407
-16.5 | -0.822 | 0.23882 | 0.0869 | -3.4419
-16 | -0.7997 | 0.22972 | 0.0816 | -3.4812
-15.5 | -0.778 | 0.22055 | 0.0764 | -3.5275
-15 | -0.7574 | 0.21126 | 0.0713 | -3.5852
-14.5 | -0.7379 | 0.20139 | 0.0662 | -3.664
-14 | -0.7186 | 0.19189 | 0.0613 | -3.7449
-13.5 | -0.7003 | 0.18288 | 0.0565 | -3.8293
-13 | -0.6808 | 0.175 | 0.0523 | -3.8903
-12.5 | -0.6626 | 0.1666 | 0.048 | -3.9772
-11.5 | -0.6376 | 0.14886 | 0.0406 | -4.2832
-11 | -0.6305 | 0.13977 | 0.0375 | -4.511
-10.5 | -0.6247 | 0.13012 | 0.0338 | -4.801
-10 | -0.6237 | 0.11997 | 0.0298 | -5.1988
-9.5 | -0.6221 | 0.11088 | 0.0266 | -5.6106
-9 | -0.6181 | 0.10176 | 0.0223 | -6.0741
-8.5 | -0.625 | 0.09124 | 0.0173 | -6.8501
-8 | -0.6269 | 0.08203 | 0.0125 | -7.6423
-7.5 | -0.6295 | 0.07221 | 0.0057 | -8.7176
-7 | -0.6317 | 0.0611 | -0.0059 | -10.3388
-6.5 | -0.6141 | 0.04402 | -0.032 | -13.9505
-6 | -0.5918 | 0.02872 | -0.0449 | -20.6058
-5.5 | -0.5521 | 0.01304 | -0.0528 | -42.339
-5 | -0.4772 | 0.00735 | -0.054 | -64.9252
-4.5 | -0.3986 | 0.00649 | -0.0532 | -61.4176
-4 | -0.3223 | 0.00613 | -0.0527 | -52.5775
-3.5 | -0.2475 | 0.00587 | -0.0525 | -42.1635
-3 | -0.1739 | 0.00572 | -0.0525 | -30.4021
-2.5 | -0.1014 | 0.0056 | -0.0527 | -18.1071
-2 | -0.0294 | 0.00548 | -0.0531 | -5.365
-1.5 | 0.0422 | 0.00535 | -0.0537 | 7.8879
-1 | 0.1133 | 0.00523 | -0.0545 | 21.6635
-0.5 | 0.1843 | 0.00515 | -0.0553 | 35.7864
0 | 0.2552 | 0.00506 | -0.0562 | 50.4348
0.5 | 0.3258 | 0.00504 | -0.0571 | 64.6429
1 | 0.3968 | 0.00499 | -0.0582 | 79.519
1.5 | 0.4674 | 0.00501 | -0.0589 | 93.2934
2 | 0.5383 | 0.00504 | -0.0597 | 106.8056
2.5 | 0.6088 | 0.00529 | -0.0602 | 115.0851
3 | 0.6795 | 0.00561 | -0.0604 | 121.123
3.5 | 0.7504 | 0.00593 | -0.0604 | 126.543
4 | 0.8216 | 0.00633 | -0.0602 | 129.7946
4.5 | 0.8932 | 0.00678 | -0.0598 | 131.7404
5 | 0.9655 | 0.00724 | -0.059 | 133.3564
5.5 | 1.0383 | 0.00777 | -0.0579 | 133.6293
6 | 1.112 | 0.00832 | -0.0564 | 133.6538
6.5 | 1.1869 | 0.00892 | -0.0544 | 133.0605
7 | 1.262 | 0.00984 | -0.0515 | 128.252
7.5 | 1.3215 | 0.01253 | -0.0456 | 105.4669
8 | 1.344 | 0.01943 | -0.0379 | 69.1714
8.5 | 1.3307 | 0.02758 | -0.0305 | 48.2487
9 | 1.2923 | 0.03531 | -0.0259 | 36.5987
9.5 | 1.255 | 0.04752 | -0.033 | 26.4099
10 | 1.2226 | 0.06231 | -0.0444 | 19.6212
10.5 | 1.1916 | 0.07729 | -0.0539 | 15.4173
11 | 1.1618 | 0.09143 | -0.061 | 12.707
11.5 | 1.134 | 0.10487 | -0.0672 | 10.8134
12 | 1.1098 | 0.11805 | -0.0735 | 9.4011
12.5 | 1.0901 | 0.13134 | -0.0804 | 8.2998
13 | 1.0747 | 0.14467 | -0.0876 | 7.4286

## 113. Re 12M Mach 0.00 (1)
BIGFOIL.COM POLAR EXPORT
MU 8.5_1.73
MU 8.5/1.73 |  |  |  | Cl Max: | 1.106 | at alpha= | 10 | deg
JavaFoil+Calcfoil stall+Eppler ext transition |  |  |  | L/D Max: | 90.572 | at alpha= | 10.5 | deg
Re: | 12000000 |  |  | Cd Min: | 0.0088 | at alpha= | 1 | deg
Mach: | 0 |  |  | Cl=0 at alpha= | -1.6949 | deg
|  |  |  | @ Cl=0.1, Cd= | 0.0089666
|  |  |  | @ Cl=0.4, Cd= | 0.0088416
|  |  |  | @ Cl=0.6, Cd= | 0.0090519
alpha (deg) | Cl | Cd | Cm | Cl/Cd
-14.5 | -0.436 | 0.09837 | -0.019 | -4.428
-14 | -0.454 | 0.09331 | -0.019 | -4.868
-13.5 | -0.472 | 0.08821 | -0.02 | -5.356
-13 | -0.49 | 0.08281 | -0.02 | -5.916
-12.5 | -0.506 | 0.07781 | -0.02 | -6.504
-12 | -0.521 | 0.07274 | -0.021 | -7.161
-11.5 | -0.534 | 0.06716 | -0.022 | -7.952
-11 | -0.545 | 0.06182 | -0.023 | -8.81
-10.5 | -0.553 | 0.05511 | -0.024 | -10.031
-10 | -0.606 | 0.02372 | -0.032 | -25.54
-9.5 | -0.658 | 0.01253 | -0.036 | -52.546
-9 | -0.646 | 0.01198 | -0.036 | -53.968
-8.5 | -0.629 | 0.01162 | -0.037 | -54.14
-8 | -0.607 | 0.01129 | -0.037 | -53.73
-7.5 | -0.579 | 0.01102 | -0.037 | -52.519
-7 | -0.546 | 0.01081 | -0.037 | -50.501
-6.5 | -0.508 | 0.01055 | -0.037 | -48.139
-6 | -0.466 | 0.01034 | -0.038 | -45.023
-5.5 | -0.42 | 0.01017 | -0.038 | -41.286
-5 | -0.37 | 0.01 | -0.038 | -37.041
-4.5 | -0.318 | 0.00985 | -0.038 | -32.326
-4 | -0.264 | 0.00971 | -0.038 | -27.183
-3.5 | -0.208 | 0.00962 | -0.038 | -21.648
-3 | -0.151 | 0.00952 | -0.039 | -15.905
-2.5 | -0.094 | 0.0094 | -0.039 | -9.966
-2 | -0.036 | 0.0092 | -0.039 | -3.86
-1.5 | 0.023 | 0.00905 | -0.039 | 2.536
-1 | 0.082 | 0.00901 | -0.039 | 9.054
-0.5 | 0.14 | 0.00887 | -0.04 | 15.818
0 | 0.199 | 0.00883 | -0.04 | 22.529
0.5 | 0.258 | 0.00882 | -0.04 | 29.209
1 | 0.316 | 0.0088 | -0.04 | 35.939
1.5 | 0.375 | 0.00882 | -0.04 | 42.475
2 | 0.433 | 0.00887 | -0.041 | 48.829
2.5 | 0.491 | 0.00894 | -0.041 | 54.939
3 | 0.549 | 0.00892 | -0.041 | 61.55
3.5 | 0.607 | 0.00907 | -0.041 | 66.876
4 | 0.664 | 0.00936 | -0.042 | 70.905
4.5 | 0.72 | 0.00957 | -0.042 | 75.262
5 | 0.775 | 0.00987 | -0.042 | 78.501
5.5 | 0.827 | 0.01023 | -0.042 | 80.821
6 | 0.877 | 0.01061 | -0.042 | 82.678
6.5 | 0.924 | 0.01105 | -0.043 | 83.635
7 | 0.968 | 0.01144 | -0.043 | 84.572
7.5 | 1.006 | 0.0118 | -0.043 | 85.249
8 | 1.038 | 0.01222 | -0.043 | 84.987
8.5 | 1.065 | 0.01266 | -0.043 | 84.113
9 | 1.085 | 0.01314 | -0.044 | 82.562
9.5 | 1.099 | 0.01367 | -0.044 | 80.375
10 | 1.106 | 0.01434 | -0.044 | 77.124
10.5 | 1.102 | 0.01217 | -0.044 | 90.572
11 | 1.094 | 0.01272 | -0.044 | 86.04
11.5 | 1.08 | 0.0161 | -0.044 | 67.064
12 | 1.057 | 0.01696 | -0.044 | 62.352
12.5 | 1.025 | 0.01802 | -0.044 | 56.862
13 | 0.978 | 0.0208 | -0.044 | 47.017
13.5 | 0.926 | 0.02523 | -0.043 | 36.678
14 | 0.869 | 0.0323 | -0.042 | 26.913
14.5 | 0.81 | 0.04345 | -0.04 | 18.637
15 | 0.754 | 0.05677 | -0.038 | 13.278

## 114. Re 12M Mach 0.00 (2)
BIGFOIL.COM POLAR EXPORT
MU 8.5_1.73
MU 8.5/1.73 |  |  |  | Cl Max: | 1.9602 | at alpha= | 18.5 | deg
XFOIL ncrit=9 |  |  |  | L/D Max: | 138.601 | at alpha= | 8.5 | deg
Re: | 12000000 |  |  | Cd Min: | 0.0617 | at alpha= | 20 | deg
Mach: | 0 |  |  | Cl=0 at alpha= | -1.8035 | deg
|  |  |  | @ Cl=0.1, Cd= | 0.0051053
|  |  |  | @ Cl=0.4, Cd= | 0.0049314
|  |  |  | @ Cl=0.6, Cd= | 0.005351
alpha (deg) | Cl | Cd | Cm | Cl/Cd
-18 | -1.6337 | 0.03764 | -0.0353 | -43.4033
-17.5 | -1.6512 | 0.03022 | -0.0398 | -54.6393
-17 | -1.6289 | 0.02666 | -0.04 | -61.099
-15.5 | -1.5136 | 0.01937 | -0.0402 | -78.1415
-14.5 | -1.4236 | 0.01547 | -0.0399 | -92.0233
-14 | -1.3774 | 0.01453 | -0.0389 | -94.797
-13.5 | -1.3268 | 0.01365 | -0.0386 | -97.2015
-13 | -1.2752 | 0.01287 | -0.0384 | -99.0831
-12.5 | -1.2232 | 0.01219 | -0.0381 | -100.3445
-12 | -1.1713 | 0.01156 | -0.0377 | -101.3235
-11.5 | -1.1183 | 0.011 | -0.0374 | -101.6636
-11 | -1.0637 | 0.01039 | -0.0375 | -102.3773
-10.5 | -1.0091 | 0.00983 | -0.0375 | -102.6551
-10 | -0.9548 | 0.00932 | -0.0374 | -102.4464
-9 | -0.8438 | 0.00824 | -0.0375 | -102.4029
-8.5 | -0.787 | 0.00769 | -0.0377 | -102.3407
-8 | -0.7294 | 0.00723 | -0.0382 | -100.8852
-7.5 | -0.6714 | 0.0069 | -0.0386 | -97.3043
-7 | -0.6131 | 0.00666 | -0.0392 | -92.0571
-6.5 | -0.5546 | 0.00646 | -0.0397 | -85.8514
-6 | -0.4959 | 0.00624 | -0.0403 | -79.4712
-5.5 | -0.437 | 0.006 | -0.0409 | -72.8333
-5 | -0.3782 | 0.00585 | -0.0415 | -64.6496
-4.5 | -0.3192 | 0.00573 | -0.042 | -55.7068
-4 | -0.2601 | 0.00559 | -0.0427 | -46.5295
-3.5 | -0.201 | 0.0055 | -0.0433 | -36.5455
-3 | -0.1418 | 0.00543 | -0.0439 | -26.1142
-2.5 | -0.0826 | 0.00534 | -0.0446 | -15.4682
-2 | -0.0233 | 0.00523 | -0.0453 | -4.4551
-1.5 | 0.036 | 0.00518 | -0.046 | 6.9498
-1 | 0.0954 | 0.00511 | -0.0467 | 18.6693
-0.5 | 0.1548 | 0.00505 | -0.0475 | 30.6535
0 | 0.2142 | 0.00496 | -0.0483 | 43.1855
0.5 | 0.2735 | 0.00498 | -0.0491 | 54.9197
1 | 0.333 | 0.00489 | -0.0499 | 68.0982
1.5 | 0.392 | 0.00493 | -0.0507 | 79.5132
2 | 0.4511 | 0.00494 | -0.0515 | 91.3158
2.5 | 0.51 | 0.00505 | -0.0523 | 100.9901
3 | 0.5683 | 0.00522 | -0.0528 | 108.8697
3.5 | 0.6264 | 0.00546 | -0.0533 | 114.7253
4 | 0.6843 | 0.00576 | -0.0538 | 118.8021
4.5 | 0.7419 | 0.00605 | -0.0543 | 122.6281
5.5 | 0.8563 | 0.00665 | -0.055 | 128.7669
6 | 0.9131 | 0.00696 | -0.0554 | 131.1925
6.5 | 0.9696 | 0.00729 | -0.0557 | 133.0041
7 | 1.0257 | 0.00762 | -0.0559 | 134.6063
7.5 | 1.0812 | 0.00791 | -0.056 | 136.6877
8.5 | 1.1892 | 0.00858 | -0.0556 | 138.6014
9 | 1.2439 | 0.00903 | -0.0557 | 137.7519
9.5 | 1.2983 | 0.00947 | -0.0557 | 137.0961
10 | 1.3521 | 0.00997 | -0.0557 | 135.6169
10.5 | 1.4049 | 0.01059 | -0.0555 | 132.6629
11 | 1.4569 | 0.01127 | -0.0552 | 129.2724
12 | 1.5596 | 0.01255 | -0.0546 | 124.2709
12.5 | 1.6099 | 0.01322 | -0.0541 | 121.7776
13 | 1.6592 | 0.01394 | -0.0536 | 119.0244
13.5 | 1.7075 | 0.01471 | -0.0529 | 116.0775
14 | 1.7542 | 0.01557 | -0.0521 | 112.6654
14.5 | 1.7989 | 0.01657 | -0.051 | 108.5637
15 | 1.8403 | 0.0178 | -0.0496 | 103.3876
15.5 | 1.8778 | 0.01928 | -0.0476 | 97.3963
16 | 1.9119 | 0.02083 | -0.0453 | 91.7859
16.5 | 1.9398 | 0.02263 | -0.0422 | 85.7181
17 | 1.9532 | 0.02454 | -0.0371 | 79.5925
17.5 | 1.954 | 0.02744 | -0.0319 | 71.2099
18 | 1.9584 | 0.03086 | -0.0289 | 63.4608
18.5 | 1.9602 | 0.03522 | -0.0274 | 55.6559
19 | 1.9473 | 0.04199 | -0.0275 | 46.3753
19.5 | 1.9307 | 0.05014 | -0.0295 | 38.5062
20 | 1.8952 | 0.0617 | -0.0338 | 30.7164

## 115. Re 12M Mach 0.10 (1)
BIGFOIL.COM POLAR EXPORT
MU 8.5_1.73
MU 8.5/1.73 |  |  |  | Cl Max: | 1.099 | at alpha= | 10 | deg
JavaFoil+Calcfoil stall+Eppler ext transition |  |  |  | L/D Max: | 88.44 | at alpha= | 10.5 | deg
Re: | 12000000 |  |  | Cd Min: | 0.00881 | at alpha= | 1 | deg
Mach: | 0.1 |  |  | Cl=0 at alpha= | -1.6949 | deg
|  |  |  | @ Cl=0.1, Cd= | 0.0089734
|  |  |  | @ Cl=0.4, Cd= | 0.0088603
|  |  |  | @ Cl=0.6, Cd= | 0.0090707
alpha (deg) | Cl | Cd | Cm | Cl/Cd
-14 | -0.417 | 0.09441 | -0.019 | -4.416
-13.5 | -0.438 | 0.08957 | -0.019 | -4.89
-13 | -0.459 | 0.08405 | -0.02 | -5.456
-12.5 | -0.478 | 0.07921 | -0.02 | -6.033
-12 | -0.496 | 0.07433 | -0.021 | -6.668
-11.5 | -0.512 | 0.0687 | -0.021 | -7.454
-11 | -0.526 | 0.06359 | -0.022 | -8.266
-10.5 | -0.535 | 0.05787 | -0.023 | -9.248
-10 | -0.545 | 0.04875 | -0.026 | -11.186
-9.5 | -0.626 | 0.01395 | -0.035 | -44.864
-9 | -0.639 | 0.01212 | -0.037 | -52.725
-8.5 | -0.624 | 0.01175 | -0.037 | -53.104
-8 | -0.603 | 0.01138 | -0.037 | -53.048
-7.5 | -0.577 | 0.01108 | -0.037 | -52.083
-7 | -0.545 | 0.01085 | -0.037 | -50.236
-6.5 | -0.508 | 0.0106 | -0.038 | -47.951
-6 | -0.467 | 0.01038 | -0.038 | -44.961
-5.5 | -0.421 | 0.01019 | -0.038 | -41.303
-5 | -0.372 | 0.01002 | -0.038 | -37.11
-4.5 | -0.32 | 0.00987 | -0.038 | -32.407
-4 | -0.265 | 0.00974 | -0.038 | -27.228
-3.5 | -0.209 | 0.00963 | -0.039 | -21.725
-3 | -0.152 | 0.00954 | -0.039 | -15.946
-2.5 | -0.094 | 0.00942 | -0.039 | -10
-2 | -0.036 | 0.00922 | -0.039 | -3.872
-1.5 | 0.023 | 0.00908 | -0.039 | 2.543
-1 | 0.082 | 0.00901 | -0.04 | 9.098
-0.5 | 0.141 | 0.00889 | -0.04 | 15.866
0 | 0.2 | 0.00885 | -0.04 | 22.601
0.5 | 0.259 | 0.00884 | -0.04 | 29.295
1 | 0.318 | 0.00881 | -0.04 | 36.041
1.5 | 0.376 | 0.00884 | -0.041 | 42.598
2 | 0.435 | 0.00889 | -0.041 | 48.961
2.5 | 0.494 | 0.00895 | -0.041 | 55.173
3 | 0.552 | 0.00893 | -0.041 | 61.816
3.5 | 0.61 | 0.0091 | -0.042 | 67
4 | 0.667 | 0.00939 | -0.042 | 71.052
4.5 | 0.724 | 0.0096 | -0.042 | 75.37
5 | 0.778 | 0.0099 | -0.042 | 78.572
5.5 | 0.831 | 0.01027 | -0.042 | 80.852
6 | 0.881 | 0.01064 | -0.043 | 82.788
6.5 | 0.928 | 0.01109 | -0.043 | 83.703
7 | 0.971 | 0.01151 | -0.043 | 84.404
7.5 | 1.008 | 0.01188 | -0.043 | 84.887
8 | 1.04 | 0.0123 | -0.043 | 84.557
8.5 | 1.065 | 0.01274 | -0.044 | 83.633
9 | 1.084 | 0.01324 | -0.044 | 81.856
9.5 | 1.095 | 0.01382 | -0.044 | 79.222
10 | 1.099 | 0.01454 | -0.044 | 75.594
10.5 | 1.091 | 0.01234 | -0.044 | 88.44
11 | 1.079 | 0.01549 | -0.045 | 69.674
11.5 | 1.06 | 0.01638 | -0.045 | 64.712
12 | 1.031 | 0.01741 | -0.045 | 59.188
12.5 | 0.992 | 0.01876 | -0.044 | 52.863
13 | 0.936 | 0.02245 | -0.043 | 41.716
13.5 | 0.877 | 0.02832 | -0.042 | 30.968
14 | 0.813 | 0.03825 | -0.041 | 21.249
14.5 | 0.75 | 0.05154 | -0.039 | 14.551
15 | 0.691 | 0.06709 | -0.037 | 10.299

## 116. Re 12M Mach 0.10 (2)
BIGFOIL.COM POLAR EXPORT
MU 8.5_1.73
MU 8.5/1.73 |  |  |  | Cl Max: | 1.9292 | at alpha= | 17 | deg
XFOIL ncrit=9 |  |  |  | L/D Max: | 138.349 | at alpha= | 8.5 | deg
Re: | 12000000 |  |  | Cd Min: | 0.26625 | at alpha= | -20 | deg
Mach: | 0.1 |  |  | Cl=0 at alpha= | -1.8032 | deg
|  |  |  | @ Cl=0.1, Cd= | 0.005106
|  |  |  | @ Cl=0.4, Cd= | 0.0049452
|  |  |  | @ Cl=0.6, Cd= | 0.0053505
alpha (deg) | Cl | Cd | Cm | Cl/Cd
-20 | -0.8864 | 0.26625 | 0.1041 | -3.3292
-19.5 | -0.8686 | 0.26 | 0.0997 | -3.3408
-19 | -0.8508 | 0.25361 | 0.0952 | -3.3548
-18.5 | -0.8331 | 0.24683 | 0.0908 | -3.3752
-18 | -0.8159 | 0.23931 | 0.0864 | -3.4094
-17 | -1.5317 | 0.04308 | -0.0322 | -35.5548
-16.5 | -1.5644 | 0.03219 | -0.0419 | -48.5989
-16 | -1.547 | 0.02749 | -0.0428 | -56.275
-15.5 | -1.5153 | 0.02388 | -0.0431 | -63.4548
-15 | -1.4781 | 0.02035 | -0.0433 | -72.6339
-14.5 | -1.4361 | 0.01769 | -0.0429 | -81.1815
-14 | -1.3932 | 0.01582 | -0.0415 | -88.0657
-13.5 | -1.3429 | 0.01455 | -0.041 | -92.2955
-13 | -1.2909 | 0.01354 | -0.0405 | -95.3397
-12.5 | -1.238 | 0.01271 | -0.04 | -97.4036
-12 | -1.1852 | 0.012 | -0.0394 | -98.7667
-11.5 | -1.1311 | 0.01136 | -0.039 | -99.5687
-11 | -1.0755 | 0.0107 | -0.0389 | -100.514
-10.5 | -1.0199 | 0.01009 | -0.0387 | -101.0803
-10 | -0.9646 | 0.00955 | -0.0385 | -101.0052
-9 | -0.8519 | 0.00847 | -0.0383 | -100.5785
-8.5 | -0.7944 | 0.00783 | -0.0385 | -101.4559
-8 | -0.736 | 0.00735 | -0.0388 | -100.1361
-7.5 | -0.6773 | 0.00696 | -0.0392 | -97.3132
-7 | -0.6183 | 0.0067 | -0.0397 | -92.2836
-6.5 | -0.5591 | 0.00649 | -0.0402 | -86.1479
-6 | -0.4998 | 0.00628 | -0.0407 | -79.586
-5.5 | -0.4404 | 0.00602 | -0.0413 | -73.1561
-5 | -0.381 | 0.00587 | -0.0418 | -64.9063
-4.5 | -0.3215 | 0.00574 | -0.0424 | -56.0105
-4 | -0.2619 | 0.0056 | -0.043 | -46.7679
-3.5 | -0.2024 | 0.00551 | -0.0436 | -36.7332
-3 | -0.1428 | 0.00544 | -0.0442 | -26.25
-2.5 | -0.0832 | 0.00535 | -0.0448 | -15.5514
-2 | -0.0235 | 0.00524 | -0.0455 | -4.4847
-1.5 | 0.0362 | 0.00518 | -0.0462 | 6.9884
-1 | 0.096 | 0.00511 | -0.047 | 18.7867
-0.5 | 0.1557 | 0.00505 | -0.0477 | 30.8317
0 | 0.2155 | 0.00496 | -0.0485 | 43.4476
0.5 | 0.2752 | 0.00498 | -0.0493 | 55.261
1 | 0.335 | 0.00489 | -0.0502 | 68.5072
1.5 | 0.3944 | 0.00494 | -0.0509 | 79.8381
2.5 | 0.5131 | 0.00505 | -0.0525 | 101.604
3 | 0.5718 | 0.00523 | -0.0531 | 109.3308
3.5 | 0.6303 | 0.00548 | -0.0536 | 115.0182
4 | 0.6886 | 0.00577 | -0.0541 | 119.3414
4.5 | 0.7466 | 0.00607 | -0.0545 | 122.9984
5 | 0.8043 | 0.0064 | -0.0549 | 125.6719
5.5 | 0.8619 | 0.00667 | -0.0552 | 129.2204
6 | 0.9192 | 0.007 | -0.0555 | 131.3143
6.5 | 0.9762 | 0.00733 | -0.0557 | 133.1787
7 | 1.0329 | 0.00766 | -0.0559 | 134.8433
7.5 | 1.0889 | 0.00797 | -0.056 | 136.6248
8.5 | 1.1981 | 0.00866 | -0.0554 | 138.3487
9.5 | 1.3085 | 0.00957 | -0.0553 | 136.7294
10 | 1.3628 | 0.01013 | -0.0552 | 134.5311
10.5 | 1.4162 | 0.01079 | -0.0549 | 131.2512
11 | 1.4688 | 0.01152 | -0.0544 | 127.5
11.5 | 1.5214 | 0.01213 | -0.054 | 125.4246
12 | 1.5732 | 0.0128 | -0.0535 | 122.9062
12.5 | 1.624 | 0.01353 | -0.0529 | 120.0296
13 | 1.6739 | 0.01431 | -0.0521 | 116.9741
13.5 | 1.7222 | 0.01519 | -0.0512 | 113.3772
14 | 1.7684 | 0.01625 | -0.05 | 108.8246
14.5 | 1.8115 | 0.01752 | -0.0484 | 103.3961
15 | 1.8514 | 0.01896 | -0.0464 | 97.6477
15.5 | 1.887 | 0.02061 | -0.044 | 91.5575
16 | 1.9162 | 0.02251 | -0.0408 | 85.1266
16.5 | 1.9272 | 0.02481 | -0.0352 | 77.6784
17 | 1.9292 | 0.02771 | -0.03 | 69.6211
17.5 | 1.9287 | 0.03171 | -0.0267 | 60.8231
18 | 1.9247 | 0.03699 | -0.0255 | 52.033
18.5 | 1.9171 | 0.04355 | -0.0262 | 44.0207
19 | 1.8825 | 0.05455 | -0.0297 | 34.5096
19.5 | 1.8417 | 0.06746 | -0.0352 | 27.3006
20 | 1.7708 | 0.08615 | -0.0442 | 20.5548

## 117. Re 12M Mach 0.25 (1)
BIGFOIL.COM POLAR EXPORT
MU 8.5_1.73
MU 8.5/1.73 |  |  |  | Cl Max: | 1.063 | at alpha= | 9 | deg
JavaFoil+Calcfoil stall+Eppler ext transition |  |  |  | L/D Max: | 87.777 | at alpha= | 9.5 | deg
Re: | 12000000 |  |  | Cd Min: | 0.00887 | at alpha= | 1 | deg
Mach: | 0.25 |  |  | Cl=0 at alpha= | -1.6967 | deg
|  |  |  | @ Cl=0.1, Cd= | 0.0090359
|  |  |  | @ Cl=0.4, Cd= | 0.08946
|  |  |  | @ Cl=0.6, Cd= | 0.08946
alpha (deg) | Cl | Cd | Cm | Cl/Cd
-13 | -0.137 | 0.09123 | -0.018 | -1.497
-12.5 | -0.212 | 0.08468 | -0.019 | -2.505
-12 | -0.27 | 0.07983 | -0.019 | -3.384
-11.5 | -0.321 | 0.07499 | -0.02 | -4.281
-11 | -0.366 | 0.07059 | -0.02 | -5.185
-10.5 | -0.403 | 0.06529 | -0.021 | -6.173
-10 | -0.431 | 0.06145 | -0.021 | -7.011
-9.5 | -0.455 | 0.05514 | -0.023 | -8.243
-9 | -0.473 | 0.04785 | -0.025 | -9.891
-8.5 | -0.561 | 0.01369 | -0.037 | -40.97
-8 | -0.573 | 0.01181 | -0.038 | -48.513
-7.5 | -0.56 | 0.01143 | -0.038 | -48.966
-7 | -0.537 | 0.01114 | -0.038 | -48.231
-6.5 | -0.507 | 0.01086 | -0.039 | -46.705
-6 | -0.47 | 0.01059 | -0.039 | -44.372
-5.5 | -0.427 | 0.01035 | -0.039 | -41.253
-5 | -0.379 | 0.01015 | -0.039 | -37.318
-4.5 | -0.327 | 0.00999 | -0.039 | -32.715
-4 | -0.272 | 0.00983 | -0.04 | -27.619
-3.5 | -0.215 | 0.00971 | -0.04 | -22.098
-3 | -0.156 | 0.0096 | -0.04 | -16.254
-2.5 | -0.097 | 0.00949 | -0.04 | -10.193
-2 | -0.037 | 0.00928 | -0.04 | -3.953
-1.5 | 0.024 | 0.00912 | -0.041 | 2.6
-1 | 0.084 | 0.00907 | -0.041 | 9.292
-0.5 | 0.145 | 0.00894 | -0.041 | 16.21
0 | 0.205 | 0.00889 | -0.041 | 23.103
0.5 | 0.266 | 0.00888 | -0.041 | 29.947
1 | 0.326 | 0.00887 | -0.042 | 36.783
1.5 | 0.387 | 0.00889 | -0.042 | 43.515
2 | 0.447 | 0.00896 | -0.042 | 49.907
2.5 | 0.507 | 0.00903 | -0.042 | 56.158
3 | 0.567 | 0.00902 | -0.042 | 62.888
3.5 | 0.626 | 0.00923 | -0.043 | 67.89
4 | 0.685 | 0.00949 | -0.043 | 72.229
4.5 | 0.743 | 0.00974 | -0.043 | 76.292
5 | 0.799 | 0.01008 | -0.043 | 79.191
5.5 | 0.851 | 0.01048 | -0.044 | 81.255
6 | 0.901 | 0.01087 | -0.044 | 82.946
6.5 | 0.947 | 0.01141 | -0.044 | 83.006
7 | 0.988 | 0.01183 | -0.044 | 83.495
7.5 | 1.02 | 0.0123 | -0.044 | 82.957
8 | 1.045 | 0.01279 | -0.045 | 81.66
8.5 | 1.059 | 0.0133 | -0.045 | 79.62
9 | 1.063 | 0.01395 | -0.045 | 76.2
9.5 | 1.052 | 0.01198 | -0.045 | 87.777
10 | 1.03 | 0.01263 | -0.045 | 81.567
10.5 | 0.996 | 0.01599 | -0.045 | 62.254
11 | 0.945 | 0.01733 | -0.045 | 54.492
11.5 | 0.877 | 0.01924 | -0.045 | 45.607
12 | 0.791 | 0.02389 | -0.044 | 33.133
12.5 | 0.689 | 0.03484 | -0.041 | 19.79
13 | 0.585 | 0.04851 | -0.039 | 12.067
13.5 | 0.474 | 0.07434 | -0.034 | 6.38
14 | 0.378 | 0.08946 | -0.031 | 4.221

## 118. Re 12M Mach 0.25 (2)
BIGFOIL.COM POLAR EXPORT
MU 8.5_1.73
MU 8.5/1.73 |  |  |  | Cl Max: | 1.7892 | at alpha= | 14 | deg
XFOIL ncrit=9 |  |  |  | L/D Max: | 137.305 | at alpha= | 8.5 | deg
Re: | 12000000 |  |  | Cd Min: | 0.19033 | at alpha= | -15 | deg
Mach: | 0.25 |  |  | Cl=0 at alpha= | -1.8018 | deg
|  |  |  | @ Cl=0.1, Cd= | 0.005129
|  |  |  | @ Cl=0.4, Cd= | 0.0049527
|  |  |  | @ Cl=0.6, Cd= | 0.0053106
alpha (deg) | Cl | Cd | Cm | Cl/Cd
-15 | -0.7374 | 0.19033 | 0.0615 | -3.8743
-14.5 | -0.7949 | 0.15798 | 0.0474 | -5.0316
-14 | -0.8612 | 0.13182 | 0.0334 | -6.5332
-13.5 | -0.9487 | 0.10528 | 0.0169 | -9.0112
-13 | -1.0594 | 0.07689 | -0.0042 | -13.7781
-12.5 | -1.1282 | 0.04923 | -0.0283 | -22.9169
-12 | -1.1612 | 0.03576 | -0.0424 | -32.472
-11.5 | -1.1705 | 0.02343 | -0.0464 | -49.9573
-11 | -1.1349 | 0.01648 | -0.0471 | -68.8653
-10.5 | -1.0806 | 0.01341 | -0.0463 | -80.5817
-10 | -1.0217 | 0.01179 | -0.0453 | -86.6582
-9.5 | -0.9609 | 0.01066 | -0.0444 | -90.1407
-9 | -0.8993 | 0.00982 | -0.0436 | -91.5784
-8.5 | -0.837 | 0.00908 | -0.0431 | -92.1806
-8 | -0.7743 | 0.00811 | -0.0429 | -95.4747
-7.5 | -0.7112 | 0.00747 | -0.0428 | -95.2075
-7 | -0.648 | 0.00702 | -0.0429 | -92.3077
-6.5 | -0.5849 | 0.0067 | -0.043 | -87.2985
-6 | -0.5221 | 0.00646 | -0.0432 | -80.8204
-5.5 | -0.4594 | 0.00619 | -0.0435 | -74.2165
-5 | -0.3968 | 0.00595 | -0.0438 | -66.6891
-4 | -0.2723 | 0.00566 | -0.0447 | -48.1095
-3.5 | -0.2102 | 0.00556 | -0.0452 | -37.8058
-3 | -0.1482 | 0.00546 | -0.0457 | -27.1429
-2.5 | -0.0864 | 0.00538 | -0.0463 | -16.0595
-2 | -0.0245 | 0.00528 | -0.0469 | -4.6402
-1.5 | 0.0373 | 0.0052 | -0.0476 | 7.1731
-1 | 0.0991 | 0.00513 | -0.0483 | 19.3177
-0.5 | 0.1609 | 0.00506 | -0.0491 | 31.7984
0 | 0.2226 | 0.00496 | -0.0499 | 44.879
1 | 0.3461 | 0.0049 | -0.0517 | 70.6327
1.5 | 0.4075 | 0.00496 | -0.0524 | 82.1573
2 | 0.4691 | 0.00495 | -0.0532 | 94.7677
2.5 | 0.5304 | 0.00508 | -0.0539 | 104.4094
3 | 0.5912 | 0.00527 | -0.0544 | 112.1822
3.5 | 0.6519 | 0.00555 | -0.0549 | 117.4595
4 | 0.7125 | 0.00583 | -0.0553 | 122.2127
4.5 | 0.7729 | 0.00615 | -0.0556 | 125.6748
5 | 0.8331 | 0.0065 | -0.0558 | 128.1692
5.5 | 0.8933 | 0.00684 | -0.056 | 130.5994
6 | 0.9534 | 0.00718 | -0.0561 | 132.7855
6.5 | 1.0132 | 0.00757 | -0.056 | 133.8441
7 | 1.0729 | 0.00795 | -0.0559 | 134.956
7.5 | 1.1323 | 0.00828 | -0.0556 | 136.7512
8.5 | 1.2481 | 0.00909 | -0.0541 | 137.3047
9 | 1.3072 | 0.00964 | -0.0536 | 135.6017
9.5 | 1.3656 | 0.0103 | -0.0528 | 132.5825
10 | 1.4231 | 0.01112 | -0.0518 | 127.9766
10.5 | 1.4803 | 0.01194 | -0.0507 | 123.9782
11 | 1.5371 | 0.01278 | -0.0494 | 120.2739
11.5 | 1.5928 | 0.01374 | -0.0479 | 115.9243
12 | 1.6461 | 0.01497 | -0.046 | 109.9599
12.5 | 1.696 | 0.01651 | -0.0436 | 102.7256
13 | 1.74 | 0.01854 | -0.0406 | 93.8511
13.5 | 1.7735 | 0.02131 | -0.0365 | 83.2238
14 | 1.7892 | 0.02492 | -0.0309 | 71.7978
14.5 | 1.7716 | 0.02933 | -0.023 | 60.4023
15 | 1.7483 | 0.03629 | -0.0204 | 48.1758
15.5 | 1.717 | 0.0465 | -0.0232 | 36.9247
16 | 1.6789 | 0.05956 | -0.0297 | 28.1884
16.5 | 1.6345 | 0.07449 | -0.0378 | 21.9425
17 | 1.5893 | 0.08989 | -0.0456 | 17.6805
17.5 | 1.5337 | 0.10727 | -0.0545 | 14.2976
18 | 1.4774 | 0.12524 | -0.0639 | 11.7966
18.5 | 1.4214 | 0.14384 | -0.0744 | 9.8818
19 | 1.3552 | 0.16588 | -0.0882 | 8.1698

## 119. Re 12M Mach 0.50 (1)
BIGFOIL.COM POLAR EXPORT
MU 8.5_1.73
MU 8.5/1.73 |  |  |  | Cl Max: | 1.164 | at alpha= | 20 | deg
JavaFoil+Calcfoil stall+Eppler ext transition |  |  |  | L/D Max: | 80.759 | at alpha= | 5.5 | deg
Re: | 12000000 |  |  | Cd Min: | 0.00912 | at alpha= | 0.5 | deg
Mach: | 0.5 |  |  | Cl=0 at alpha= | -1.694 | deg
|  |  |  | @ Cl=0.1, Cd= | 0.0093059
|  |  |  | @ Cl=0.4, Cd= | 0.0091557
|  |  |  | @ Cl=0.6, Cd= | 0.0093952
alpha (deg) | Cl | Cd | Cm | Cl/Cd
-20 | -0.984 | 0.1638 | -0.023 | -6.008
-19.5 | -0.957 | 0.15862 | -0.023 | -6.034
-19 | -0.936 | 0.14115 | -0.024 | -6.628
-18.5 | -0.909 | 0.1334 | -0.024 | -6.818
-18 | -0.881 | 0.12958 | -0.024 | -6.801
-17.5 | -0.853 | 0.12639 | -0.023 | -6.746
-17 | -0.825 | 0.12128 | -0.023 | -6.803
-16.5 | -0.799 | 0.1141 | -0.023 | -7.003
-16 | -0.774 | 0.11543 | -0.023 | -6.709
-15.5 | -0.747 | 0.10947 | -0.023 | -6.823
-15 | -0.72 | 0.10306 | -0.023 | -6.99
-14.5 | -0.696 | 0.09485 | -0.024 | -7.332
-14 | -0.672 | 0.08687 | -0.025 | -7.732
-13.5 | -0.639 | 0.09632 | -0.022 | -6.631
-13 | -0.613 | 0.08793 | -0.023 | -6.97
-12.5 | -0.591 | 0.07733 | -0.025 | -7.637
-12 | -0.572 | 0.06553 | -0.028 | -8.725
-11.5 | -0.531 | 0.07936 | -0.022 | -6.69
-11 | -0.506 | 0.07063 | -0.024 | -7.169
-10.5 | -0.488 | 0.05832 | -0.028 | -8.366
-10 | -0.512 | 0.02328 | -0.038 | -21.977
-9.5 | -0.424 | 0.06195 | -0.023 | -6.847
-9 | -0.405 | 0.05082 | -0.028 | -7.963
-8.5 | -0.444 | 0.01457 | -0.041 | -30.49
-8 | -0.35 | 0.04536 | -0.028 | -7.722
-7.5 | -0.372 | 0.0139 | -0.04 | -26.748
-7 | -0.338 | 0.01468 | -0.04 | -23.04
-6.5 | -0.323 | 0.0119 | -0.043 | -27.148
-6 | -0.29 | 0.01171 | -0.043 | -24.722
-5.5 | -0.328 | 0.01141 | -0.044 | -28.744
-5 | -0.38 | 0.01103 | -0.044 | -34.478
-4.5 | -0.347 | 0.01064 | -0.044 | -32.63
-4 | -0.295 | 0.01036 | -0.044 | -28.527
-3.5 | -0.236 | 0.01013 | -0.044 | -23.331
-3 | -0.173 | 0.00996 | -0.045 | -17.393
-2.5 | -0.108 | 0.00983 | -0.045 | -10.96
-2 | -0.041 | 0.00956 | -0.045 | -4.282
-1.5 | 0.026 | 0.00943 | -0.045 | 2.809
-1 | 0.094 | 0.00932 | -0.046 | 10.102
-0.5 | 0.162 | 0.00916 | -0.046 | 17.679
0 | 0.23 | 0.00914 | -0.046 | 25.129
0.5 | 0.297 | 0.00912 | -0.046 | 32.61
1 | 0.365 | 0.00914 | -0.047 | 39.93
1.5 | 0.432 | 0.00917 | -0.047 | 47.114
2 | 0.499 | 0.00924 | -0.047 | 54.024
2.5 | 0.566 | 0.00938 | -0.047 | 60.413
3 | 0.633 | 0.00941 | -0.047 | 67.293
3.5 | 0.699 | 0.00975 | -0.048 | 71.719
4 | 0.764 | 0.01004 | -0.048 | 76.067
4.5 | 0.826 | 0.01047 | -0.048 | 78.886
5 | 0.884 | 0.01099 | -0.048 | 80.467
5.5 | 0.935 | 0.01157 | -0.049 | 80.759
6 | 0.973 | 0.0124 | -0.049 | 78.511
6.5 | 0.991 | 0.01316 | -0.049 | 75.326
7 | 0.96 | 0.01415 | -0.049 | 67.833
7.5 | 0.614 | 0.01216 | -0.049 | 50.461
8 | 0.646 | 0.0155 | -0.05 | 41.667
8.5 | 0.677 | 0.01627 | -0.05 | 41.613
9 | 0.708 | 0.01696 | -0.05 | 41.749
9.5 | 0.693 | 0.02673 | -0.046 | 25.929
10 | 0.757 | 0.02024 | -0.049 | 37.383
10.5 | 0.662 | 0.07165 | -0.03 | 9.242
11 | 0.798 | 0.02591 | -0.048 | 30.781
11.5 | 0.729 | 0.07036 | -0.035 | 10.364
12 | 0.845 | 0.03067 | -0.047 | 27.545
12.5 | 0.808 | 0.06138 | -0.04 | 13.162
13 | 0.801 | 0.08781 | -0.033 | 9.126
13.5 | 0.849 | 0.07452 | -0.038 | 11.39
14 | 0.854 | 0.09423 | -0.033 | 9.06
14.5 | 0.889 | 0.0939 | -0.036 | 9.466
15 | 0.902 | 0.10231 | -0.032 | 8.814
15.5 | 0.931 | 0.10658 | -0.034 | 8.732
16 | 0.973 | 0.10159 | -0.038 | 9.573
16.5 | 0.998 | 0.10857 | -0.037 | 9.19
17 | 1.005 | 0.13389 | -0.033 | 7.505
17.5 | 1.034 | 0.13669 | -0.034 | 7.565
18 | 1.063 | 0.13952 | -0.035 | 7.622
18.5 | 1.089 | 0.15089 | -0.035 | 7.217
19 | 1.109 | 0.16976 | -0.034 | 6.534
19.5 | 1.136 | 0.17458 | -0.035 | 6.509
20 | 1.164 | 0.1773 | -0.036 | 6.566

## 120. Re 12M Mach 0.50 (2)
BIGFOIL.COM POLAR EXPORT
MU 8.5_1.73
MU 8.5/1.73 |  |  |  | Cl Max: | 1.3367 | at alpha= | 8.5 | deg
XFOIL ncrit=9 |  |  |  | L/D Max: | 137.434 | at alpha= | 6.5 | deg
Re: | 12000000 |  |  | Cd Min: | 0.30187 | at alpha= | -20 | deg
Mach: | 0.5 |  |  | Cl=0 at alpha= | -1.7948 | deg
|  |  |  | @ Cl=0.1, Cd= | 0.0052068
|  |  |  | @ Cl=0.4, Cd= | 0.005003
|  |  |  | @ Cl=0.6, Cd= | 0.0052236
alpha (deg) | Cl | Cd | Cm | Cl/Cd
-20 | -0.9856 | 0.30187 | 0.1263 | -3.265
-19.5 | -0.9623 | 0.29242 | 0.1204 | -3.2908
-19 | -0.9391 | 0.28216 | 0.1144 | -3.3283
-18.5 | -0.916 | 0.27334 | 0.1087 | -3.3511
-18 | -0.8923 | 0.26529 | 0.1033 | -3.3635
-17.5 | -0.8688 | 0.25691 | 0.0979 | -3.3817
-17 | -0.8456 | 0.24812 | 0.0925 | -3.408
-16.5 | -0.8228 | 0.23902 | 0.0871 | -3.4424
-16 | -0.8004 | 0.22989 | 0.0818 | -3.4817
-15.5 | -0.7788 | 0.2207 | 0.0767 | -3.5288
-15 | -0.7583 | 0.21123 | 0.0715 | -3.5899
-14.5 | -0.7389 | 0.20128 | 0.0663 | -3.671
-14 | -0.7201 | 0.19155 | 0.0613 | -3.7593
-13.5 | -0.7022 | 0.18234 | 0.0565 | -3.851
-13 | -0.683 | 0.17445 | 0.0523 | -3.9152
-12.5 | -0.6691 | 0.16684 | 0.0496 | -4.0104
-12 | -0.6561 | 0.15827 | 0.0462 | -4.1454
-11.5 | -0.645 | 0.14914 | 0.0425 | -4.3248
-11 | -0.6369 | 0.13963 | 0.0388 | -4.5613
-10.5 | -0.6322 | 0.12997 | 0.0351 | -4.8642
-10 | -0.6322 | 0.11964 | 0.0311 | -5.2842
-9.5 | -0.6291 | 0.11005 | 0.0268 | -5.7165
-9 | -0.627 | 0.10107 | 0.023 | -6.2036
-8.5 | -0.6262 | 0.09199 | 0.0187 | -6.8073
-8 | -0.6372 | 0.08046 | 0.0115 | -7.9195
-7.5 | -0.6402 | 0.07042 | 0.004 | -9.0912
-7 | -0.6392 | 0.05859 | -0.0103 | -10.9097
-6.5 | -0.6208 | 0.04181 | -0.0345 | -14.8481
-6 | -0.5963 | 0.02707 | -0.0461 | -22.0281
-5.5 | -0.5537 | 0.01201 | -0.0534 | -46.1032
-5 | -0.4771 | 0.00714 | -0.0541 | -66.8207
-4.5 | -0.3984 | 0.00629 | -0.0534 | -63.3386
-4 | -0.3221 | 0.00597 | -0.0528 | -53.9531
-3.5 | -0.2473 | 0.00577 | -0.0526 | -42.8596
-3 | -0.1739 | 0.00562 | -0.0526 | -30.9431
-2.5 | -0.1013 | 0.00551 | -0.0528 | -18.3848
-2 | -0.0293 | 0.00539 | -0.0532 | -5.436
-1.5 | 0.0421 | 0.00528 | -0.0538 | 7.9735
-1 | 0.1133 | 0.00519 | -0.0545 | 21.8304
-0.5 | 0.1842 | 0.00513 | -0.0553 | 35.9064
0 | 0.255 | 0.00504 | -0.0562 | 50.5952
0.5 | 0.3256 | 0.00503 | -0.057 | 64.7316
1 | 0.3965 | 0.005 | -0.0581 | 79.3
1.5 | 0.467 | 0.00506 | -0.0588 | 92.2925
2 | 0.5381 | 0.00504 | -0.0596 | 106.7659
2.5 | 0.6089 | 0.00525 | -0.0601 | 115.981
3 | 0.6797 | 0.00551 | -0.0604 | 123.3575
3.5 | 0.7507 | 0.00584 | -0.0604 | 128.5445
4 | 0.8221 | 0.00619 | -0.0602 | 132.811
4.5 | 0.8938 | 0.00667 | -0.0598 | 134.003
5 | 0.9663 | 0.00708 | -0.0591 | 136.4831
5.5 | 1.0392 | 0.00761 | -0.058 | 136.5572
6 | 1.1134 | 0.00811 | -0.0565 | 137.2873
6.5 | 1.1888 | 0.00865 | -0.0546 | 137.4335
7 | 1.2647 | 0.0095 | -0.0518 | 133.1263
7.5 | 1.3294 | 0.01235 | -0.0467 | 107.6437
8.5 | 1.3367 | 0.02719 | -0.0308 | 49.1615
9 | 1.2963 | 0.03496 | -0.0258 | 37.0795
9.5 | 1.2595 | 0.04697 | -0.0326 | 26.815
10 | 1.2273 | 0.06168 | -0.044 | 19.8979
10.5 | 1.1965 | 0.07664 | -0.0536 | 15.612
11 | 1.167 | 0.09075 | -0.0607 | 12.8595
11.5 | 1.1396 | 0.10414 | -0.0668 | 10.943
12 | 1.1157 | 0.11722 | -0.073 | 9.518
12.5 | 1.0963 | 0.13036 | -0.0798 | 8.4098
13 | 1.0812 | 0.14348 | -0.0868 | 7.5355
13.5 | 1.0713 | 0.15667 | -0.0941 | 6.8379

## 121. Re 14M Mach 0.00 (1)
BIGFOIL.COM POLAR EXPORT
MU 8.5_1.73
MU 8.5/1.73 |  |  |  | Cl Max: | 1.106 | at alpha= | 10 | deg
JavaFoil+Calcfoil stall+Eppler ext transition |  |  |  | L/D Max: | 92.338 | at alpha= | 10.5 | deg
Re: | 14000000 |  |  | Cd Min: | 0.00882 | at alpha= | 0.5 | deg
Mach: | 0 |  |  | Cl=0 at alpha= | -1.6949 | deg
|  |  |  | @ Cl=0.1, Cd= | 0.0089359
|  |  |  | @ Cl=0.4, Cd= | 0.0088672
|  |  |  | @ Cl=0.6, Cd= | 0.0091128
alpha (deg) | Cl | Cd | Cm | Cl/Cd
-14.5 | -0.435 | 0.09865 | -0.019 | -4.414
-14 | -0.455 | 0.09202 | -0.02 | -4.941
-13.5 | -0.473 | 0.08697 | -0.02 | -5.438
-13 | -0.491 | 0.08143 | -0.02 | -6.028
-12.5 | -0.507 | 0.07635 | -0.021 | -6.643
-12 | -0.522 | 0.07115 | -0.022 | -7.341
-11.5 | -0.535 | 0.06588 | -0.022 | -8.126
-11 | -0.549 | 0.05859 | -0.024 | -9.362
-10.5 | -0.561 | 0.04945 | -0.026 | -11.337
-10 | -0.623 | 0.01813 | -0.033 | -34.35
-9.5 | -0.658 | 0.01234 | -0.036 | -53.357
-9 | -0.647 | 0.01184 | -0.036 | -54.587
-8.5 | -0.629 | 0.01153 | -0.037 | -54.594
-8 | -0.607 | 0.01119 | -0.037 | -54.219
-7.5 | -0.579 | 0.01089 | -0.037 | -53.13
-7 | -0.546 | 0.0107 | -0.037 | -51.014
-6.5 | -0.508 | 0.01045 | -0.037 | -48.614
-6 | -0.466 | 0.01025 | -0.038 | -45.425
-5.5 | -0.42 | 0.01006 | -0.038 | -41.713
-5 | -0.37 | 0.00991 | -0.038 | -37.401
-4.5 | -0.318 | 0.00976 | -0.038 | -32.61
-4 | -0.264 | 0.00964 | -0.038 | -27.397
-3.5 | -0.208 | 0.00953 | -0.038 | -21.845
-3 | -0.151 | 0.00944 | -0.039 | -16.035
-2.5 | -0.094 | 0.00933 | -0.039 | -10.044
-2 | -0.036 | 0.00915 | -0.039 | -3.882
-1.5 | 0.023 | 0.00902 | -0.039 | 2.547
-1 | 0.082 | 0.00897 | -0.039 | 9.095
-0.5 | 0.14 | 0.00886 | -0.04 | 15.827
0 | 0.199 | 0.00884 | -0.04 | 22.52
0.5 | 0.258 | 0.00882 | -0.04 | 29.201
1 | 0.316 | 0.00882 | -0.04 | 35.848
1.5 | 0.375 | 0.00885 | -0.04 | 42.338
2 | 0.433 | 0.00889 | -0.041 | 48.689
2.5 | 0.491 | 0.00899 | -0.041 | 54.64
3 | 0.549 | 0.00906 | -0.041 | 60.597
3.5 | 0.607 | 0.00912 | -0.041 | 66.564
4 | 0.664 | 0.00931 | -0.042 | 71.291
4.5 | 0.72 | 0.00952 | -0.042 | 75.663
5 | 0.775 | 0.00984 | -0.042 | 78.71
5.5 | 0.827 | 0.01014 | -0.042 | 81.584
6 | 0.877 | 0.01046 | -0.042 | 83.848
6.5 | 0.924 | 0.01088 | -0.043 | 84.932
7 | 0.968 | 0.01125 | -0.043 | 86.054
7.5 | 1.006 | 0.01161 | -0.043 | 86.592
8 | 1.038 | 0.01199 | -0.043 | 86.569
8.5 | 1.065 | 0.01241 | -0.043 | 85.818
9 | 1.085 | 0.01287 | -0.044 | 84.32
9.5 | 1.099 | 0.0134 | -0.044 | 82.044
10 | 1.106 | 0.01403 | -0.044 | 78.849
10.5 | 1.103 | 0.01194 | -0.044 | 92.338
11 | 1.095 | 0.01246 | -0.044 | 87.869
11.5 | 1.081 | 0.01575 | -0.044 | 68.607
12 | 1.059 | 0.01664 | -0.045 | 63.639
12.5 | 1.028 | 0.01782 | -0.044 | 57.675
13 | 0.981 | 0.01994 | -0.044 | 49.207
13.5 | 0.93 | 0.02387 | -0.043 | 38.97
14 | 0.877 | 0.0292 | -0.042 | 30.045
14.5 | 0.819 | 0.03881 | -0.041 | 21.094
15 | 0.759 | 0.05309 | -0.039 | 14.294

## 122. Re 14M Mach 0.00 (2)
BIGFOIL.COM POLAR EXPORT
MU 8.5_1.73
MU 8.5/1.73 |  |  |  | Cl Max: | 1.9957 | at alpha= | 18.5 | deg
XFOIL ncrit=9 |  |  |  | L/D Max: | 142.087 | at alpha= | 8 | deg
Re: | 14000000 |  |  | Cd Min: | 0.05594 | at alpha= | -19 | deg
Mach: | 0 |  |  | Cl=0 at alpha= | -1.804 | deg
|  |  |  | @ Cl=0.1, Cd= | 0.0050853
|  |  |  | @ Cl=0.4, Cd= | 0.0049583
|  |  |  | @ Cl=0.6, Cd= | 0.0053153
alpha (deg) | Cl | Cd | Cm | Cl/Cd
-19 | -1.6208 | 0.05594 | -0.0197 | -28.9739
-18.5 | -1.6903 | 0.03641 | -0.0367 | -46.4241
-18 | -1.7059 | 0.02958 | -0.0403 | -57.6707
-17.5 | -1.6816 | 0.02644 | -0.0403 | -63.6006
-17 | -1.6479 | 0.02391 | -0.0402 | -68.921
-16.5 | -1.608 | 0.02187 | -0.0401 | -73.5254
-14.5 | -1.433 | 0.01502 | -0.0383 | -95.4061
-14 | -1.3835 | 0.01394 | -0.0381 | -99.2468
-13.5 | -1.3324 | 0.01307 | -0.0378 | -101.9434
-13 | -1.2806 | 0.01232 | -0.0376 | -103.9448
-12.5 | -1.2288 | 0.01165 | -0.0372 | -105.4764
-12 | -1.1756 | 0.01103 | -0.0371 | -106.582
-11.5 | -1.1211 | 0.01046 | -0.0371 | -107.1797
-11 | -1.0665 | 0.0099 | -0.0371 | -107.7273
-10.5 | -1.0123 | 0.00938 | -0.037 | -107.9211
-10 | -0.9568 | 0.0089 | -0.0371 | -107.5056
-9.5 | -0.9012 | 0.00843 | -0.0371 | -106.9039
-9 | -0.8447 | 0.00802 | -0.0374 | -105.3242
-8.5 | -0.7875 | 0.00759 | -0.0377 | -103.7549
-8 | -0.7296 | 0.00711 | -0.0382 | -102.616
-7.5 | -0.6714 | 0.00675 | -0.0388 | -99.4667
-7 | -0.613 | 0.00652 | -0.0393 | -94.0184
-6.5 | -0.5545 | 0.00632 | -0.0398 | -87.7373
-5.5 | -0.4368 | 0.00592 | -0.041 | -73.7838
-5 | -0.378 | 0.00576 | -0.0416 | -65.625
-4.5 | -0.3191 | 0.00566 | -0.0422 | -56.3781
-4 | -0.2598 | 0.00553 | -0.0428 | -46.9801
-3.5 | -0.2008 | 0.00545 | -0.0434 | -36.844
-3 | -0.1417 | 0.00536 | -0.044 | -26.4366
-2.5 | -0.0824 | 0.0053 | -0.0447 | -15.5472
-2 | -0.0232 | 0.00521 | -0.0453 | -4.453
-1.5 | 0.036 | 0.00515 | -0.046 | 6.9903
-1 | 0.0954 | 0.00509 | -0.0468 | 18.7426
-0.5 | 0.1547 | 0.00503 | -0.0475 | 30.7555
0 | 0.2141 | 0.00494 | -0.0483 | 43.3401
0.5 | 0.2734 | 0.00498 | -0.049 | 54.8996
1 | 0.3327 | 0.00493 | -0.0499 | 67.4848
1.5 | 0.3918 | 0.00495 | -0.0506 | 79.1515
2 | 0.4508 | 0.00501 | -0.0513 | 89.98
2.5 | 0.5099 | 0.00505 | -0.0522 | 100.9703
3 | 0.5683 | 0.00519 | -0.0528 | 109.499
3.5 | 0.6265 | 0.00542 | -0.0533 | 115.5904
4 | 0.6844 | 0.00568 | -0.0538 | 120.493
4.5 | 0.742 | 0.00597 | -0.0543 | 124.2881
5 | 0.7994 | 0.00626 | -0.0547 | 127.6997
5.5 | 0.8566 | 0.00655 | -0.055 | 130.7786
6 | 0.9135 | 0.00687 | -0.0554 | 132.9694
6.5 | 0.9701 | 0.00716 | -0.0557 | 135.4888
7 | 1.0264 | 0.00747 | -0.0559 | 137.4029
7.5 | 1.0822 | 0.0078 | -0.0561 | 138.7436
8 | 1.1367 | 0.008 | -0.056 | 142.0875
9.5 | 1.2998 | 0.00921 | -0.0559 | 141.1292
10 | 1.3535 | 0.00972 | -0.0559 | 139.249
10.5 | 1.4064 | 0.01035 | -0.0557 | 135.8841
11 | 1.4589 | 0.01095 | -0.0555 | 133.2329
12 | 1.5624 | 0.01213 | -0.0549 | 128.8046
12.5 | 1.613 | 0.01278 | -0.0545 | 126.2128
13 | 1.6627 | 0.01347 | -0.054 | 123.4373
13.5 | 1.7113 | 0.01422 | -0.0534 | 120.3446
14 | 1.7582 | 0.01509 | -0.0526 | 116.5142
14.5 | 1.8028 | 0.01614 | -0.0515 | 111.6976
15 | 1.8435 | 0.01751 | -0.0499 | 105.2827
15.5 | 1.8818 | 0.01893 | -0.048 | 99.4083
16 | 1.9184 | 0.02028 | -0.046 | 94.5957
16.5 | 1.9513 | 0.02172 | -0.0436 | 89.8389
17 | 1.9776 | 0.02326 | -0.0403 | 85.0215
17.5 | 1.9838 | 0.02535 | -0.0345 | 78.2564
18 | 1.9906 | 0.02811 | -0.0306 | 70.8147
18.5 | 1.9957 | 0.03167 | -0.0281 | 63.0155
19 | 1.9906 | 0.03694 | -0.0269 | 53.8874
19.5 | 1.9822 | 0.04336 | -0.0274 | 45.7149
20 | 1.9603 | 0.05226 | -0.0298 | 37.5105

## 123. Re 14M Mach 0.10 (1)
BIGFOIL.COM POLAR EXPORT
MU 8.5_1.73
MU 8.5/1.73 |  |  |  | Cl Max: | 1.099 | at alpha= | 10 | deg
JavaFoil+Calcfoil stall+Eppler ext transition |  |  |  | L/D Max: | 90.198 | at alpha= | 10.5 | deg
Re: | 14000000 |  |  | Cd Min: | 0.00884 | at alpha= | 0 | deg
Mach: | 0.1 |  |  | Cl=0 at alpha= | -1.6949 | deg
|  |  |  | @ Cl=0.1, Cd= | 0.0089425
|  |  |  | @ Cl=0.4, Cd= | 0.0088744
|  |  |  | @ Cl=0.6, Cd= | 0.0091262
alpha (deg) | Cl | Cd | Cm | Cl/Cd
-14.5 | -0.395 | 0.09954 | -0.019 | -3.973
-14 | -0.417 | 0.09332 | -0.019 | -4.473
-13.5 | -0.438 | 0.08841 | -0.02 | -4.96
-13 | -0.459 | 0.08304 | -0.02 | -5.529
-12.5 | -0.479 | 0.07787 | -0.021 | -6.148
-12 | -0.497 | 0.07287 | -0.021 | -6.817
-11.5 | -0.513 | 0.06766 | -0.022 | -7.584
-11 | -0.528 | 0.0613 | -0.023 | -8.614
-10.5 | -0.54 | 0.05408 | -0.025 | -9.984
-10 | -0.563 | 0.03783 | -0.029 | -14.88
-9.5 | -0.648 | 0.01261 | -0.036 | -51.375
-9 | -0.639 | 0.01195 | -0.037 | -53.477
-8.5 | -0.624 | 0.0116 | -0.037 | -53.776
-8 | -0.603 | 0.01125 | -0.037 | -53.627
-7.5 | -0.577 | 0.01095 | -0.037 | -52.69
-7 | -0.545 | 0.01073 | -0.037 | -50.8
-6.5 | -0.508 | 0.01049 | -0.038 | -48.459
-6 | -0.467 | 0.01027 | -0.038 | -45.423
-5.5 | -0.421 | 0.0101 | -0.038 | -41.69
-5 | -0.372 | 0.00993 | -0.038 | -37.438
-4.5 | -0.32 | 0.00979 | -0.038 | -32.663
-4 | -0.265 | 0.00965 | -0.038 | -27.482
-3.5 | -0.209 | 0.00956 | -0.039 | -21.894
-3 | -0.152 | 0.00944 | -0.039 | -16.105
-2.5 | -0.094 | 0.00934 | -0.039 | -10.078
-2 | -0.036 | 0.00916 | -0.039 | -3.899
-1.5 | 0.023 | 0.00904 | -0.039 | 2.553
-1 | 0.082 | 0.00897 | -0.04 | 9.139
-0.5 | 0.141 | 0.00888 | -0.04 | 15.875
0 | 0.2 | 0.00884 | -0.04 | 22.63
0.5 | 0.259 | 0.00884 | -0.04 | 29.288
1 | 0.318 | 0.00884 | -0.04 | 35.949
1.5 | 0.376 | 0.00885 | -0.041 | 42.547
2 | 0.435 | 0.00891 | -0.041 | 48.823
2.5 | 0.494 | 0.00899 | -0.041 | 54.89
3 | 0.552 | 0.00906 | -0.041 | 60.886
3.5 | 0.61 | 0.00914 | -0.042 | 66.708
4 | 0.667 | 0.00932 | -0.042 | 71.571
4.5 | 0.724 | 0.00953 | -0.042 | 75.949
5 | 0.778 | 0.00988 | -0.042 | 78.783
5.5 | 0.831 | 0.01016 | -0.042 | 81.8
6 | 0.881 | 0.01052 | -0.043 | 83.761
6.5 | 0.928 | 0.01094 | -0.043 | 84.828
7 | 0.971 | 0.0113 | -0.043 | 85.921
7.5 | 1.008 | 0.01169 | -0.043 | 86.237
8 | 1.04 | 0.01207 | -0.043 | 86.139
8.5 | 1.065 | 0.0125 | -0.044 | 85.241
9 | 1.084 | 0.01297 | -0.044 | 83.533
9.5 | 1.095 | 0.01353 | -0.044 | 80.913
10 | 1.099 | 0.01424 | -0.044 | 77.21
10.5 | 1.092 | 0.0121 | -0.044 | 90.198
11 | 1.08 | 0.01263 | -0.045 | 85.537
11.5 | 1.061 | 0.01606 | -0.045 | 66.026
12 | 1.033 | 0.01702 | -0.045 | 60.685
12.5 | 0.994 | 0.01859 | -0.044 | 53.477
13 | 0.94 | 0.0214 | -0.044 | 43.946
13.5 | 0.882 | 0.0266 | -0.043 | 33.149
14 | 0.822 | 0.03414 | -0.042 | 24.066
14.5 | 0.759 | 0.04595 | -0.04 | 16.513
15 | 0.699 | 0.06081 | -0.038 | 11.487

## 124. Re 14M Mach 0.10 (2)
BIGFOIL.COM POLAR EXPORT
MU 8.5_1.73
MU 8.5/1.73 |  |  |  | Cl Max: | 1.9651 | at alpha= | 18 | deg
XFOIL ncrit=9 |  |  |  | L/D Max: | 141.917 | at alpha= | 8.5 | deg
Re: | 14000000 |  |  | Cd Min: | 0.07076 | at alpha= | 20 | deg
Mach: | 0.1 |  |  | Cl=0 at alpha= | -1.8037 | deg
|  |  |  | @ Cl=0.1, Cd= | 0.0050866
|  |  |  | @ Cl=0.4, Cd= | 0.0049559
|  |  |  | @ Cl=0.6, Cd= | 0.0053107
alpha (deg) | Cl | Cd | Cm | Cl/Cd
-17.5 | -1.5819 | 0.04302 | -0.0331 | -36.7713
-17 | -1.6234 | 0.03129 | -0.0429 | -51.8824
-16.5 | -1.603 | 0.02719 | -0.0434 | -58.9555
-16 | -1.5697 | 0.02402 | -0.0434 | -65.3497
-15.5 | -1.5289 | 0.02146 | -0.0434 | -71.2442
-15 | -1.4893 | 0.01949 | -0.042 | -76.4135
-14.5 | -1.4445 | 0.01777 | -0.0412 | -81.2887
-14 | -1.3983 | 0.01562 | -0.0406 | -89.5198
-13.5 | -1.3487 | 0.01403 | -0.0402 | -96.1297
-13 | -1.2966 | 0.01296 | -0.0397 | -100.0463
-12.5 | -1.2439 | 0.01215 | -0.0392 | -102.3786
-12 | -1.1897 | 0.01144 | -0.0388 | -103.9948
-11.5 | -1.1341 | 0.0108 | -0.0387 | -105.0093
-11 | -1.0784 | 0.01018 | -0.0385 | -105.9332
-10.5 | -1.0232 | 0.00962 | -0.0382 | -106.3617
-10 | -0.9668 | 0.0091 | -0.0382 | -106.2418
-9.5 | -0.9103 | 0.0086 | -0.0381 | -105.8488
-9 | -0.8529 | 0.00816 | -0.0382 | -104.5221
-8.5 | -0.7949 | 0.00774 | -0.0385 | -102.7003
-8 | -0.7362 | 0.00724 | -0.0389 | -101.6851
-7.5 | -0.6773 | 0.00682 | -0.0394 | -99.3109
-7 | -0.6182 | 0.00656 | -0.0398 | -94.2378
-6.5 | -0.559 | 0.00635 | -0.0403 | -88.0315
-6 | -0.4997 | 0.00618 | -0.0408 | -80.8576
-5.5 | -0.4402 | 0.00595 | -0.0414 | -73.9832
-5 | -0.3808 | 0.00578 | -0.0419 | -65.8824
-4.5 | -0.3214 | 0.00567 | -0.0425 | -56.6843
-4 | -0.2617 | 0.00554 | -0.0431 | -47.2383
-3.5 | -0.2022 | 0.00546 | -0.0437 | -37.033
-3 | -0.1427 | 0.00537 | -0.0443 | -26.5736
-2.5 | -0.083 | 0.00531 | -0.0449 | -15.6309
-2 | -0.0234 | 0.00521 | -0.0456 | -4.4914
-1.5 | 0.0362 | 0.00515 | -0.0463 | 7.0291
-1 | 0.096 | 0.00509 | -0.047 | 18.8605
-0.5 | 0.1556 | 0.00504 | -0.0477 | 30.873
0 | 0.2154 | 0.00494 | -0.0485 | 43.6032
0.5 | 0.2751 | 0.00498 | -0.0493 | 55.241
1 | 0.3348 | 0.00493 | -0.0501 | 67.9108
1.5 | 0.3942 | 0.00495 | -0.0508 | 79.6364
2 | 0.4535 | 0.00501 | -0.0516 | 90.519
2.5 | 0.513 | 0.00505 | -0.0525 | 101.5842
3 | 0.5718 | 0.0052 | -0.053 | 109.9615
3.5 | 0.6304 | 0.00543 | -0.0535 | 116.0958
4 | 0.6887 | 0.0057 | -0.054 | 120.8246
4.5 | 0.7467 | 0.00599 | -0.0545 | 124.6578
5 | 0.8046 | 0.00628 | -0.0549 | 128.121
5.5 | 0.8622 | 0.00658 | -0.0552 | 131.0334
6 | 0.9196 | 0.0069 | -0.0555 | 133.2754
6.5 | 0.9767 | 0.0072 | -0.0558 | 135.6528
7 | 1.0335 | 0.00752 | -0.056 | 137.4335
7.5 | 1.09 | 0.00785 | -0.0561 | 138.8535
8 | 1.1451 | 0.00808 | -0.056 | 141.7203
8.5 | 1.1992 | 0.00845 | -0.0556 | 141.9172
9 | 1.2548 | 0.00886 | -0.0556 | 141.6253
9.5 | 1.31 | 0.00931 | -0.0555 | 140.7089
10 | 1.3642 | 0.00989 | -0.0554 | 137.9373
10.5 | 1.4178 | 0.01054 | -0.0551 | 134.5161
11.5 | 1.524 | 0.01172 | -0.0544 | 130.0341
12 | 1.5761 | 0.01237 | -0.0539 | 127.4131
12.5 | 1.6274 | 0.01307 | -0.0533 | 124.5142
13 | 1.6775 | 0.01383 | -0.0526 | 121.2943
13.5 | 1.7261 | 0.01473 | -0.0517 | 117.1826
14 | 1.7722 | 0.01583 | -0.0504 | 111.952
14.5 | 1.8153 | 0.01715 | -0.0488 | 105.8484
15 | 1.8556 | 0.01859 | -0.0469 | 99.8171
15.5 | 1.8924 | 0.02016 | -0.0446 | 93.869
16 | 1.9262 | 0.02172 | -0.0419 | 88.6832
16.5 | 1.9521 | 0.02349 | -0.0383 | 83.1034
17 | 1.9605 | 0.02554 | -0.0326 | 76.7619
17.5 | 1.9636 | 0.02871 | -0.0282 | 68.3943
18 | 1.9651 | 0.03284 | -0.0258 | 59.8386
18.5 | 1.963 | 0.03811 | -0.025 | 51.5088
19 | 1.9419 | 0.04651 | -0.0265 | 41.7523
19.5 | 1.9155 | 0.05653 | -0.0298 | 33.8847
20 | 1.866 | 0.07076 | -0.036 | 26.3708

## 125. Re 14M Mach 0.25 (1)
BIGFOIL.COM POLAR EXPORT
MU 8.5_1.73
MU 8.5/1.73 |  |  |  | Cl Max: | 1.063 | at alpha= | 9 | deg
JavaFoil+Calcfoil stall+Eppler ext transition |  |  |  | L/D Max: | 85.05 | at alpha= | 7 | deg
Re: | 14000000 |  |  | Cd Min: | 0.00888 | at alpha= | 0.5 | deg
Mach: | 0.25 |  |  | Cl=0 at alpha= | -1.6967 | deg
|  |  |  | @ Cl=0.1, Cd= | 0.0089964
|  |  |  | @ Cl=0.4, Cd= | 0.08598
|  |  |  | @ Cl=0.6, Cd= | 0.08598
alpha (deg) | Cl | Cd | Cm | Cl/Cd
-13.5 | -0.067 | 0.09208 | -0.019 | -0.732
-13 | -0.137 | 0.09029 | -0.019 | -1.514
-12.5 | -0.212 | 0.08406 | -0.019 | -2.525
-12 | -0.27 | 0.07901 | -0.02 | -3.421
-11.5 | -0.321 | 0.0742 | -0.02 | -4.331
-11 | -0.367 | 0.06981 | -0.02 | -5.251
-10.5 | -0.403 | 0.06464 | -0.021 | -6.242
-10 | -0.433 | 0.05958 | -0.022 | -7.26
-9.5 | -0.455 | 0.0547 | -0.023 | -8.318
-9 | -0.484 | 0.04059 | -0.028 | -11.92
-8.5 | -0.577 | 0.01234 | -0.038 | -46.727
-8 | -0.573 | 0.01167 | -0.038 | -49.109
-7.5 | -0.56 | 0.01131 | -0.038 | -49.472
-7 | -0.537 | 0.01103 | -0.038 | -48.717
-6.5 | -0.507 | 0.01075 | -0.039 | -47.172
-6 | -0.47 | 0.01049 | -0.039 | -44.804
-5.5 | -0.427 | 0.01026 | -0.039 | -41.594
-5 | -0.379 | 0.01005 | -0.039 | -37.672
-4.5 | -0.327 | 0.00989 | -0.039 | -33.034
-4 | -0.272 | 0.00975 | -0.04 | -27.849
-3.5 | -0.215 | 0.00963 | -0.04 | -22.273
-3 | -0.156 | 0.00952 | -0.04 | -16.399
-2.5 | -0.097 | 0.0094 | -0.04 | -10.289
-2 | -0.037 | 0.00921 | -0.04 | -3.982
-1.5 | 0.024 | 0.00914 | -0.041 | 2.593
-1 | 0.084 | 0.00902 | -0.041 | 9.34
-0.5 | 0.145 | 0.00893 | -0.041 | 16.22
0 | 0.205 | 0.00889 | -0.041 | 23.103
0.5 | 0.266 | 0.00888 | -0.041 | 29.948
1 | 0.326 | 0.00889 | -0.042 | 36.703
1.5 | 0.387 | 0.00891 | -0.042 | 43.399
2 | 0.447 | 0.00896 | -0.042 | 49.867
2.5 | 0.507 | 0.00907 | -0.042 | 55.926
3 | 0.567 | 0.00915 | -0.042 | 61.968
3.5 | 0.626 | 0.00924 | -0.043 | 67.767
4 | 0.685 | 0.00943 | -0.043 | 72.665
4.5 | 0.743 | 0.00966 | -0.043 | 76.881
5 | 0.799 | 0.01004 | -0.043 | 79.572
5.5 | 0.851 | 0.01035 | -0.044 | 82.229
6 | 0.901 | 0.01072 | -0.044 | 84.07
6.5 | 0.947 | 0.01124 | -0.044 | 84.248
7 | 0.988 | 0.01162 | -0.044 | 85.05
7.5 | 1.02 | 0.01207 | -0.044 | 84.524
8 | 1.045 | 0.01255 | -0.045 | 83.24
8.5 | 1.059 | 0.01304 | -0.045 | 81.229
9 | 1.063 | 0.01366 | -0.045 | 77.834
9.5 | 1.055 | 0.01441 | -0.045 | 73.209
10 | 1.03 | 0.0124 | -0.045 | 83.064
10.5 | 0.996 | 0.01569 | -0.045 | 63.512
11 | 0.946 | 0.01695 | -0.045 | 55.823
11.5 | 0.881 | 0.01849 | -0.045 | 47.647
12 | 0.798 | 0.02227 | -0.044 | 35.822
12.5 | 0.698 | 0.03114 | -0.042 | 22.427
13 | 0.594 | 0.04257 | -0.04 | 13.949
13.5 | 0.479 | 0.06868 | -0.035 | 6.974
14 | 0.379 | 0.08598 | -0.032 | 4.414

## 126. Re 14M Mach 0.25 (2)
BIGFOIL.COM POLAR EXPORT
MU 8.5_1.73
MU 8.5/1.73 |  |  |  | Cl Max: | 1.8139 | at alpha= | 14 | deg
XFOIL ncrit=9 |  |  |  | L/D Max: | 140.106 | at alpha= | 8 | deg
Re: | 14000000 |  |  | Cd Min: | 0.22046 | at alpha= | -17 | deg
Mach: | 0.25 |  |  | Cl=0 at alpha= | -1.8026 | deg
|  |  |  | @ Cl=0.1, Cd= | 0.0050895
|  |  |  | @ Cl=0.4, Cd= | 0.0049741
|  |  |  | @ Cl=0.6, Cd= | 0.0052673
alpha (deg) | Cl | Cd | Cm | Cl/Cd
-17 | -0.8026 | 0.22046 | 0.0785 | -3.6406
-16.5 | -0.7851 | 0.21346 | 0.0743 | -3.678
-15 | -0.8148 | 0.16311 | 0.05 | -4.9954
-14.5 | -0.8499 | 0.14399 | 0.0399 | -5.9025
-14 | -0.9675 | 0.11047 | 0.0193 | -8.758
-13.5 | -1.0752 | 0.08305 | -0.0005 | -12.9464
-13 | -1.1487 | 0.05952 | -0.0187 | -19.2994
-12.5 | -1.1845 | 0.04163 | -0.0376 | -28.453
-12 | -1.206 | 0.02905 | -0.0453 | -41.5146
-11.5 | -1.1912 | 0.01917 | -0.0474 | -62.1388
-11 | -1.1436 | 0.01451 | -0.0471 | -78.8146
-10.5 | -1.0863 | 0.01231 | -0.046 | -88.2453
-10 | -1.0252 | 0.01099 | -0.0451 | -93.2848
-9.5 | -0.9634 | 0.01003 | -0.0442 | -96.0518
-9 | -0.9008 | 0.00929 | -0.0436 | -96.9645
-8.5 | -0.8378 | 0.00865 | -0.0432 | -96.8555
-8 | -0.7746 | 0.00804 | -0.043 | -96.3433
-7.5 | -0.7112 | 0.00733 | -0.0429 | -97.0259
-7 | -0.6479 | 0.00687 | -0.043 | -94.3086
-6.5 | -0.5848 | 0.00655 | -0.0431 | -89.2824
-6 | -0.5219 | 0.00632 | -0.0433 | -82.5791
-5.5 | -0.4592 | 0.00611 | -0.0436 | -75.1555
-5 | -0.3967 | 0.00586 | -0.0439 | -67.6962
-4.5 | -0.3344 | 0.00572 | -0.0443 | -58.4615
-4 | -0.2721 | 0.0056 | -0.0448 | -48.5893
-3.5 | -0.21 | 0.00549 | -0.0453 | -38.2514
-3 | -0.1481 | 0.00539 | -0.0458 | -27.4768
-2.5 | -0.0862 | 0.00533 | -0.0464 | -16.1726
-2 | -0.0244 | 0.00522 | -0.047 | -4.6743
-1.5 | 0.0374 | 0.00515 | -0.0477 | 7.2621
-1 | 0.0992 | 0.00509 | -0.0484 | 19.4892
-0.5 | 0.1608 | 0.00505 | -0.0491 | 31.8416
0 | 0.2225 | 0.00495 | -0.0499 | 44.9495
0.5 | 0.2842 | 0.00499 | -0.0507 | 56.9539
1 | 0.3459 | 0.00493 | -0.0516 | 70.1623
1.5 | 0.4073 | 0.00498 | -0.0523 | 81.7871
2 | 0.4687 | 0.00502 | -0.0531 | 93.3665
2.5 | 0.5303 | 0.00507 | -0.0539 | 104.5957
3 | 0.5913 | 0.00523 | -0.0544 | 113.0593
3.5 | 0.652 | 0.00549 | -0.0549 | 118.7614
4 | 0.7126 | 0.00578 | -0.0553 | 123.2872
4.5 | 0.7731 | 0.0061 | -0.0556 | 126.7377
5 | 0.8334 | 0.0064 | -0.0558 | 130.2188
5.5 | 0.8937 | 0.00673 | -0.056 | 132.7935
6 | 0.9538 | 0.00707 | -0.0561 | 134.9081
6.5 | 1.0138 | 0.00744 | -0.0561 | 136.2634
7 | 1.0736 | 0.0078 | -0.0559 | 137.641
7.5 | 1.1335 | 0.00814 | -0.0557 | 139.2506
8 | 1.1923 | 0.00851 | -0.0553 | 140.1058
9.5 | 1.3673 | 0.01005 | -0.053 | 136.0498
10 | 1.4253 | 0.0108 | -0.0521 | 131.9722
10.5 | 1.4833 | 0.01151 | -0.0511 | 128.8705
11 | 1.5406 | 0.0123 | -0.0498 | 125.252
11.5 | 1.5969 | 0.01321 | -0.0484 | 120.8857
12 | 1.6513 | 0.01433 | -0.0466 | 115.2338
12.5 | 1.703 | 0.01572 | -0.0444 | 108.3333
13 | 1.7502 | 0.01748 | -0.0416 | 100.1259
13.5 | 1.7892 | 0.01986 | -0.0379 | 90.0906
14 | 1.8139 | 0.02306 | -0.033 | 78.66
14.5 | 1.8076 | 0.02695 | -0.0251 | 67.0724
15 | 1.7863 | 0.03272 | -0.0201 | 54.5935
15.5 | 1.7577 | 0.04156 | -0.0206 | 42.2931
16 | 1.7221 | 0.05348 | -0.0258 | 32.2008
16.5 | 1.6802 | 0.06759 | -0.0332 | 24.8587
17 | 1.6373 | 0.08233 | -0.0408 | 19.887
17.5 | 1.5823 | 0.09931 | -0.0495 | 15.9329
18 | 1.5257 | 0.1169 | -0.0586 | 13.0513
18.5 | 1.4665 | 0.13557 | -0.0689 | 10.8173
19 | 1.3971 | 0.15737 | -0.0822 | 8.8778

## 127. Re 14M Mach 0.50 (1)
BIGFOIL.COM POLAR EXPORT
MU 8.5_1.73
MU 8.5/1.73 |  |  |  | Cl Max: | 1.163 | at alpha= | 20 | deg
JavaFoil+Calcfoil stall+Eppler ext transition |  |  |  | L/D Max: | 81.765 | at alpha= | 5.5 | deg
Re: | 14000000 |  |  | Cd Min: | 0.0091 | at alpha= | 0.5 | deg
Mach: | 0.5 |  |  | Cl=0 at alpha= | -1.694 | deg
|  |  |  | @ Cl=0.1, Cd= | 0.0092473
|  |  |  | @ Cl=0.4, Cd= | 0.0091661
|  |  |  | @ Cl=0.6, Cd= | 0.009471
alpha (deg) | Cl | Cd | Cm | Cl/Cd
-20 | -0.984 | 0.17254 | -0.023 | -5.701
-19.5 | -0.957 | 0.17107 | -0.023 | -5.594
-19 | -0.934 | 0.15172 | -0.024 | -6.153
-18.5 | -0.907 | 0.14409 | -0.024 | -6.296
-18 | -0.88 | 0.14033 | -0.023 | -6.269
-17.5 | -0.853 | 0.13108 | -0.023 | -6.509
-17 | -0.826 | 0.12452 | -0.023 | -6.637
-16.5 | -0.801 | 0.11733 | -0.023 | -6.824
-16 | -0.775 | 0.11358 | -0.024 | -6.823
-15.5 | -0.748 | 0.1076 | -0.023 | -6.95
-15 | -0.722 | 0.10111 | -0.024 | -7.136
-14.5 | -0.698 | 0.09265 | -0.025 | -7.53
-14 | -0.675 | 0.08343 | -0.026 | -8.092
-13.5 | -0.639 | 0.0951 | -0.023 | -6.72
-13 | -0.614 | 0.0867 | -0.023 | -7.079
-12.5 | -0.593 | 0.07516 | -0.026 | -7.884
-12 | -0.577 | 0.06111 | -0.029 | -9.44
-11.5 | -0.531 | 0.07825 | -0.022 | -6.788
-11 | -0.507 | 0.06927 | -0.024 | -7.325
-10.5 | -0.492 | 0.05506 | -0.029 | -8.927
-10 | -0.52 | 0.01972 | -0.039 | -26.388
-9.5 | -0.425 | 0.06096 | -0.023 | -6.969
-9 | -0.409 | 0.04717 | -0.029 | -8.665
-8.5 | -0.457 | 0.01315 | -0.042 | -34.735
-8 | -0.356 | 0.04074 | -0.031 | -8.728
-7.5 | -0.39 | 0.01271 | -0.043 | -30.691
-7 | -0.347 | 0.01373 | -0.042 | -25.272
-6.5 | -0.323 | 0.01174 | -0.043 | -27.532
-6 | -0.29 | 0.0116 | -0.043 | -24.956
-5.5 | -0.328 | 0.01133 | -0.044 | -28.963
-5 | -0.38 | 0.01091 | -0.044 | -34.863
-4.5 | -0.347 | 0.01053 | -0.044 | -32.971
-4 | -0.295 | 0.01026 | -0.044 | -28.809
-3.5 | -0.236 | 0.01004 | -0.044 | -23.532
-3 | -0.173 | 0.00987 | -0.045 | -17.553
-2.5 | -0.108 | 0.00973 | -0.045 | -11.066
-2 | -0.041 | 0.00956 | -0.045 | -4.28
-1.5 | 0.026 | 0.00939 | -0.045 | 2.822
-1 | 0.094 | 0.00925 | -0.046 | 10.177
-0.5 | 0.162 | 0.00922 | -0.046 | 17.556
0 | 0.23 | 0.00912 | -0.046 | 25.174
0.5 | 0.297 | 0.0091 | -0.046 | 32.683
1 | 0.365 | 0.00914 | -0.047 | 39.908
1.5 | 0.432 | 0.00919 | -0.047 | 47.039
2 | 0.499 | 0.00928 | -0.047 | 53.841
2.5 | 0.566 | 0.0094 | -0.047 | 60.271
3 | 0.633 | 0.00954 | -0.047 | 66.349
3.5 | 0.699 | 0.00971 | -0.048 | 71.991
4 | 0.764 | 0.00996 | -0.048 | 76.683
4.5 | 0.826 | 0.0104 | -0.048 | 79.468
5 | 0.884 | 0.01087 | -0.048 | 81.314
5.5 | 0.935 | 0.01143 | -0.049 | 81.765
6 | 0.973 | 0.01219 | -0.049 | 79.82
6.5 | 0.991 | 0.01289 | -0.049 | 76.91
7 | 0.96 | 0.01387 | -0.049 | 69.21
7.5 | 0.614 | 0.01196 | -0.049 | 51.352
8 | 0.646 | 0.01251 | -0.05 | 51.656
8.5 | 0.678 | 0.01599 | -0.05 | 42.364
9 | 0.709 | 0.0165 | -0.05 | 42.98
9.5 | 0.709 | 0.02252 | -0.048 | 31.494
10 | 0.76 | 0.01954 | -0.049 | 38.863
10.5 | 0.665 | 0.06919 | -0.031 | 9.618
11 | 0.804 | 0.02409 | -0.049 | 33.378
11.5 | 0.74 | 0.0638 | -0.038 | 11.591
12 | 0.852 | 0.02877 | -0.048 | 29.619
12.5 | 0.821 | 0.05391 | -0.042 | 15.237
13 | 0.806 | 0.08424 | -0.035 | 9.562
13.5 | 0.869 | 0.06229 | -0.042 | 13.953
14 | 0.861 | 0.08823 | -0.036 | 9.764
14.5 | 0.895 | 0.08879 | -0.037 | 10.081
15 | 0.902 | 0.10714 | -0.033 | 8.42
15.5 | 0.927 | 0.11687 | -0.032 | 7.935
16 | 0.957 | 0.11932 | -0.034 | 8.023
16.5 | 0.985 | 0.12525 | -0.035 | 7.864
17 | 1.004 | 0.14472 | -0.033 | 6.936
17.5 | 1.031 | 0.14787 | -0.033 | 6.973
18 | 1.06 | 0.15111 | -0.034 | 7.012
18.5 | 1.086 | 0.16076 | -0.035 | 6.757
19 | 1.109 | 0.17804 | -0.034 | 6.229
19.5 | 1.136 | 0.18372 | -0.035 | 6.184
20 | 1.163 | 0.18694 | -0.036 | 6.223

## 128. Re 14M Mach 0.50 (2)
BIGFOIL.COM POLAR EXPORT
MU 8.5_1.73
MU 8.5/1.73 |  |  |  | Cl Max: | 1.3563 | at alpha= | 8 | deg
XFOIL ncrit=9 |  |  |  | L/D Max: | 141.019 | at alpha= | 6.5 | deg
Re: | 14000000 |  |  | Cd Min: | 0.30206 | at alpha= | -20 | deg
Mach: | 0.5 |  |  | Cl=0 at alpha= | -1.7951 | deg
|  |  |  | @ Cl=0.1, Cd= | 0.0051568
|  |  |  | @ Cl=0.4, Cd= | 0.0049937
|  |  |  | @ Cl=0.6, Cd= | 0.0052037
alpha (deg) | Cl | Cd | Cm | Cl/Cd
-20 | -0.9862 | 0.30206 | 0.1265 | -3.2649
-19.5 | -0.9629 | 0.29248 | 0.1206 | -3.2922
-19 | -0.9398 | 0.28209 | 0.1146 | -3.3316
-18.5 | -0.9167 | 0.27317 | 0.1089 | -3.3558
-18 | -0.893 | 0.26514 | 0.1034 | -3.368
-17.5 | -0.8695 | 0.25683 | 0.098 | -3.3855
-17 | -0.8462 | 0.24816 | 0.0926 | -3.4099
-16.5 | -0.8234 | 0.23908 | 0.0873 | -3.444
-16 | -0.8011 | 0.2299 | 0.082 | -3.4846
-15.5 | -0.7795 | 0.22064 | 0.0768 | -3.5329
-15 | -0.7594 | 0.2109 | 0.0716 | -3.6008
-14.5 | -0.7401 | 0.20087 | 0.0663 | -3.6845
-14 | -0.7211 | 0.19129 | 0.0614 | -3.7697
-13.5 | -0.7053 | 0.18347 | 0.0582 | -3.8442
-13 | -0.6916 | 0.17484 | 0.0546 | -3.9556
-12.5 | -0.6747 | 0.16678 | 0.0509 | -4.0454
-12 | -0.6611 | 0.15801 | 0.0471 | -4.1839
-11.5 | -0.6507 | 0.14878 | 0.0434 | -4.3736
-11 | -0.6433 | 0.1394 | 0.0398 | -4.6148
-10.5 | -0.639 | 0.12932 | 0.0357 | -4.9412
-10 | -0.6379 | 0.11883 | 0.0311 | -5.3682
-9.5 | -0.6359 | 0.10948 | 0.0273 | -5.8084
-9 | -0.6338 | 0.10038 | 0.0232 | -6.314
-8.5 | -0.6321 | 0.0911 | 0.0183 | -6.9385
-8 | -0.6434 | 0.07939 | 0.0106 | -8.1043
-7.5 | -0.6488 | 0.06896 | 0.0026 | -9.4084
-7 | -0.6443 | 0.05596 | -0.0158 | -11.5136
-6.5 | -0.6265 | 0.03999 | -0.0365 | -15.6664
-6 | -0.6003 | 0.02562 | -0.0471 | -23.4309
-5.5 | -0.5548 | 0.0112 | -0.0538 | -49.5357
-5 | -0.4769 | 0.00687 | -0.0543 | -69.4178
-4.5 | -0.3981 | 0.00615 | -0.0535 | -64.7317
-4 | -0.3219 | 0.00586 | -0.053 | -54.9317
-3.5 | -0.2473 | 0.00568 | -0.0527 | -43.5387
-3 | -0.1737 | 0.00554 | -0.0527 | -31.3538
-2.5 | -0.1012 | 0.00543 | -0.0529 | -18.6372
-2 | -0.0293 | 0.00534 | -0.0533 | -5.4869
-1.5 | 0.0422 | 0.00523 | -0.0539 | 8.0688
-1 | 0.1133 | 0.00514 | -0.0546 | 22.0428
-0.5 | 0.1841 | 0.0051 | -0.0553 | 36.098
0 | 0.2549 | 0.00502 | -0.0562 | 50.7769
0.5 | 0.3255 | 0.00503 | -0.057 | 64.7117
1 | 0.3963 | 0.00499 | -0.058 | 79.4188
1.5 | 0.4669 | 0.00506 | -0.0587 | 92.2727
2 | 0.5378 | 0.00509 | -0.0594 | 105.6582
2.5 | 0.6089 | 0.00522 | -0.0601 | 116.6475
3 | 0.6798 | 0.00545 | -0.0604 | 124.7339
3.5 | 0.7509 | 0.00577 | -0.0604 | 130.1386
4 | 0.8224 | 0.00612 | -0.0602 | 134.3791
4.5 | 0.8943 | 0.00654 | -0.0598 | 136.7431
5 | 0.9669 | 0.00697 | -0.0591 | 138.7231
5.5 | 1.0401 | 0.00746 | -0.058 | 139.4236
6 | 1.1144 | 0.00794 | -0.0566 | 140.3526
6.5 | 1.1902 | 0.00844 | -0.0547 | 141.019
7 | 1.2667 | 0.00922 | -0.052 | 137.3861
7.5 | 1.3331 | 0.01197 | -0.0469 | 111.3701
8 | 1.3563 | 0.01884 | -0.039 | 71.9904
9.5 | 1.264 | 0.04641 | -0.0322 | 27.2355
10 | 1.232 | 0.06105 | -0.0435 | 20.1802
10.5 | 1.2013 | 0.07601 | -0.0532 | 15.8045
11 | 1.172 | 0.09011 | -0.0604 | 13.0063
11.5 | 1.1447 | 0.10347 | -0.0664 | 11.0631
12 | 1.1209 | 0.11648 | -0.0726 | 9.6231
12.5 | 1.1017 | 0.12949 | -0.0792 | 8.508
13 | 1.0868 | 0.14248 | -0.0861 | 7.6277

## 129. Re 16M Mach 0.00 (1)
BIGFOIL.COM POLAR EXPORT
MU 8.5_1.73
MU 8.5/1.73 |  |  |  | Cl Max: | 1.106 | at alpha= | 10 | deg
JavaFoil+Calcfoil stall+Eppler ext transition |  |  |  | L/D Max: | 89.157 | at alpha= | 11 | deg
Re: | 16000000 |  |  | Cd Min: | 0.00881 | at alpha= | 0.5 | deg
Mach: | 0 |  |  | Cl=0 at alpha= | -1.6949 | deg
|  |  |  | @ Cl=0.1, Cd= | 0.0089207
|  |  |  | @ Cl=0.4, Cd= | 0.0088859
|  |  |  | @ Cl=0.6, Cd= | 0.0092095
alpha (deg) | Cl | Cd | Cm | Cl/Cd
-14.5 | -0.436 | 0.09755 | -0.019 | -4.467
-14 | -0.455 | 0.09105 | -0.02 | -4.999
-13.5 | -0.474 | 0.08585 | -0.02 | -5.517
-13 | -0.492 | 0.08026 | -0.021 | -6.125
-12.5 | -0.508 | 0.07508 | -0.021 | -6.77
-12 | -0.524 | 0.06964 | -0.022 | -7.518
-11.5 | -0.537 | 0.06394 | -0.023 | -8.405
-11 | -0.551 | 0.05679 | -0.025 | -9.699
-10.5 | -0.566 | 0.04572 | -0.027 | -12.382
-10 | -0.639 | 0.01395 | -0.035 | -45.785
-9.5 | -0.658 | 0.01215 | -0.036 | -54.184
-9 | -0.647 | 0.01171 | -0.036 | -55.21
-8.5 | -0.629 | 0.01142 | -0.037 | -55.127
-8 | -0.607 | 0.01109 | -0.037 | -54.714
-7.5 | -0.579 | 0.0108 | -0.037 | -53.581
-7 | -0.546 | 0.0106 | -0.037 | -51.497
-6.5 | -0.508 | 0.01036 | -0.037 | -49.03
-6 | -0.466 | 0.01016 | -0.038 | -45.819
-5.5 | -0.42 | 0.00998 | -0.038 | -42.037
-5 | -0.37 | 0.00983 | -0.038 | -37.696
-4.5 | -0.318 | 0.0097 | -0.038 | -32.84
-4 | -0.264 | 0.00957 | -0.038 | -27.599
-3.5 | -0.208 | 0.00946 | -0.038 | -22.009
-3 | -0.151 | 0.00936 | -0.039 | -16.168
-2.5 | -0.094 | 0.00927 | -0.039 | -10.106
-2 | -0.036 | 0.0091 | -0.039 | -3.904
-1.5 | 0.023 | 0.00903 | -0.039 | 2.543
-1 | 0.082 | 0.00893 | -0.039 | 9.143
-0.5 | 0.14 | 0.0089 | -0.04 | 15.756
0 | 0.199 | 0.00882 | -0.04 | 22.562
0.5 | 0.258 | 0.00881 | -0.04 | 29.232
1 | 0.316 | 0.00883 | -0.04 | 35.817
1.5 | 0.375 | 0.00886 | -0.04 | 42.284
2 | 0.433 | 0.00892 | -0.041 | 48.505
2.5 | 0.491 | 0.00899 | -0.041 | 54.632
3 | 0.549 | 0.00906 | -0.041 | 60.6
3.5 | 0.607 | 0.00923 | -0.041 | 65.717
4 | 0.664 | 0.00933 | -0.042 | 71.149
4.5 | 0.72 | 0.00948 | -0.042 | 75.966
5 | 0.775 | 0.00978 | -0.042 | 79.219
5.5 | 0.827 | 0.01003 | -0.042 | 82.449
6 | 0.877 | 0.01036 | -0.042 | 84.647
6.5 | 0.924 | 0.01076 | -0.043 | 85.888
7 | 0.968 | 0.0111 | -0.043 | 87.193
7.5 | 1.006 | 0.01143 | -0.043 | 87.962
8 | 1.038 | 0.01183 | -0.043 | 87.754
8.5 | 1.065 | 0.01221 | -0.043 | 87.241
9 | 1.085 | 0.01265 | -0.044 | 85.8
9.5 | 1.099 | 0.01316 | -0.044 | 83.525
10 | 1.106 | 0.01376 | -0.044 | 80.386
10.5 | 1.106 | 0.01444 | -0.044 | 76.635
11 | 1.095 | 0.01228 | -0.044 | 89.157
11.5 | 1.081 | 0.01547 | -0.044 | 69.909
12 | 1.061 | 0.01628 | -0.045 | 65.162
12.5 | 1.03 | 0.01746 | -0.044 | 59
13 | 0.985 | 0.01957 | -0.044 | 50.351
13.5 | 0.935 | 0.02242 | -0.043 | 41.714
14 | 0.881 | 0.02778 | -0.043 | 31.724
14.5 | 0.823 | 0.03673 | -0.041 | 22.398
15 | 0.766 | 0.04832 | -0.04 | 15.856

## 130. Re 16M Mach 0.00 (2)
BIGFOIL.COM POLAR EXPORT
MU 8.5_1.73
MU 8.5/1.73 |  |  |  | Cl Max: | 2.0218 | at alpha= | 18.5 | deg
XFOIL ncrit=9 |  |  |  | L/D Max: | 142.848 | at alpha= | 8 | deg
Re: | 16000000 |  |  | Cd Min: | 0.04644 | at alpha= | 20 | deg
Mach: | 0 |  |  | Cl=0 at alpha= | -1.8052 | deg
|  |  |  | @ Cl=0.1, Cd= | 0.0050569
|  |  |  | @ Cl=0.4, Cd= | 0.0049557
|  |  |  | @ Cl=0.6, Cd= | 0.0052998
alpha (deg) | Cl | Cd | Cm | Cl/Cd
-14.5 | -1.4374 | 0.01467 | -0.0377 | -97.9823
-14 | -1.3878 | 0.01353 | -0.0374 | -102.5721
-13.5 | -1.3367 | 0.01265 | -0.0372 | -105.668
-13 | -1.2851 | 0.0119 | -0.0369 | -107.9916
-12.5 | -1.2321 | 0.01125 | -0.0368 | -109.52
-12 | -1.1778 | 0.01062 | -0.0368 | -110.904
-11.5 | -1.1232 | 0.01006 | -0.0369 | -111.6501
-11 | -1.0691 | 0.00954 | -0.0367 | -112.065
-10.5 | -1.0138 | 0.00904 | -0.0368 | -112.146
-10 | -0.9584 | 0.00859 | -0.0369 | -111.5716
-9.5 | -0.9022 | 0.00816 | -0.037 | -110.5637
-9 | -0.8451 | 0.00778 | -0.0374 | -108.6247
-8 | -0.7295 | 0.00706 | -0.0383 | -103.3286
-7.5 | -0.6712 | 0.00665 | -0.0389 | -100.9323
-7 | -0.6128 | 0.00641 | -0.0394 | -95.6006
-6.5 | -0.5542 | 0.00622 | -0.04 | -89.0997
-6 | -0.4956 | 0.00606 | -0.0405 | -81.7822
-5.5 | -0.4366 | 0.00586 | -0.0411 | -74.5051
-5 | -0.3777 | 0.0057 | -0.0417 | -66.2632
-4 | -0.2597 | 0.00547 | -0.0429 | -47.4771
-3.5 | -0.2006 | 0.0054 | -0.0435 | -37.1481
-3 | -0.1415 | 0.00532 | -0.0441 | -26.5977
-2.5 | -0.0824 | 0.00526 | -0.0448 | -15.6654
-2 | -0.0231 | 0.00517 | -0.0454 | -4.4681
-1.5 | 0.0362 | 0.00512 | -0.0461 | 7.0703
-1 | 0.0954 | 0.00506 | -0.0468 | 18.8538
-0.5 | 0.1547 | 0.00502 | -0.0475 | 30.8167
0 | 0.2141 | 0.00495 | -0.0483 | 43.2525
0.5 | 0.2734 | 0.00498 | -0.049 | 54.8996
1 | 0.3326 | 0.00496 | -0.0498 | 67.0565
1.5 | 0.3916 | 0.00494 | -0.0505 | 79.2713
2 | 0.4506 | 0.00505 | -0.0512 | 89.2277
2.5 | 0.5097 | 0.00507 | -0.0521 | 100.5325
3 | 0.5683 | 0.00518 | -0.0527 | 109.7104
3.5 | 0.6265 | 0.0054 | -0.0533 | 116.0185
4 | 0.6844 | 0.00564 | -0.0538 | 121.3475
4.5 | 0.7421 | 0.00593 | -0.0542 | 125.1433
5 | 0.7996 | 0.00618 | -0.0546 | 129.3851
5.5 | 0.8568 | 0.00648 | -0.055 | 132.2222
6 | 0.9137 | 0.00677 | -0.0554 | 134.9631
6.5 | 0.9704 | 0.00707 | -0.0557 | 137.256
7 | 1.0268 | 0.00736 | -0.056 | 139.5109
7.5 | 1.0829 | 0.00767 | -0.0562 | 141.1864
8 | 1.1385 | 0.00797 | -0.0564 | 142.8482
10 | 1.3547 | 0.00953 | -0.056 | 142.1511
11.5 | 1.513 | 0.0112 | -0.0555 | 135.0893
12 | 1.5646 | 0.01179 | -0.0552 | 132.7057
12.5 | 1.6155 | 0.01242 | -0.0549 | 130.0725
13 | 1.6654 | 0.0131 | -0.0544 | 127.1298
13.5 | 1.7142 | 0.01385 | -0.0538 | 123.769
14 | 1.7612 | 0.01474 | -0.053 | 119.4844
14.5 | 1.8047 | 0.01596 | -0.0517 | 113.0764
15 | 1.8471 | 0.01715 | -0.0503 | 107.7026
15.5 | 1.8886 | 0.01825 | -0.0489 | 103.4849
16 | 1.9273 | 0.01945 | -0.0471 | 99.09
16.5 | 1.9626 | 0.02077 | -0.0449 | 94.4921
17 | 1.9934 | 0.02221 | -0.0422 | 89.7524
17.5 | 2.0071 | 0.02394 | -0.0371 | 83.8388
18 | 2.0148 | 0.02628 | -0.0323 | 76.6667
18.5 | 2.0218 | 0.02932 | -0.0291 | 68.9563
19 | 2.0213 | 0.03369 | -0.0271 | 59.997
19.5 | 2.0181 | 0.03907 | -0.0267 | 51.6534
20 | 2.0039 | 0.04644 | -0.0278 | 43.1503

## 131. Re 16M Mach 0.10 (1)
BIGFOIL.COM POLAR EXPORT
MU 8.5_1.73
MU 8.5/1.73 |  |  |  | Cl Max: | 1.099 | at alpha= | 10 | deg
JavaFoil+Calcfoil stall+Eppler ext transition |  |  |  | L/D Max: | 91.509 | at alpha= | 10.5 | deg
Re: | 16000000 |  |  | Cd Min: | 0.00882 | at alpha= | 0 | deg
Mach: | 0.1 |  |  | Cl=0 at alpha= | -1.6949 | deg
|  |  |  | @ Cl=0.1, Cd= | 0.0089409
|  |  |  | @ Cl=0.4, Cd= | 0.0088966
|  |  |  | @ Cl=0.6, Cd= | 0.0092307
alpha (deg) | Cl | Cd | Cm | Cl/Cd
-14.5 | -0.396 | 0.09852 | -0.019 | -4.018
-14 | -0.417 | 0.09363 | -0.019 | -4.455
-13.5 | -0.439 | 0.08738 | -0.02 | -5.022
-13 | -0.46 | 0.08194 | -0.02 | -5.612
-12.5 | -0.48 | 0.07674 | -0.021 | -6.249
-12 | -0.498 | 0.07154 | -0.022 | -6.96
-11.5 | -0.515 | 0.06612 | -0.022 | -7.782
-11 | -0.53 | 0.05997 | -0.024 | -8.831
-10.5 | -0.546 | 0.04928 | -0.026 | -11.09
-10 | -0.602 | 0.02073 | -0.033 | -29.018
-9.5 | -0.648 | 0.01235 | -0.036 | -52.464
-9 | -0.639 | 0.0118 | -0.037 | -54.134
-8.5 | -0.624 | 0.01148 | -0.037 | -54.341
-8 | -0.603 | 0.01115 | -0.037 | -54.125
-7.5 | -0.577 | 0.01086 | -0.037 | -53.153
-7 | -0.545 | 0.01065 | -0.037 | -51.208
-6.5 | -0.508 | 0.0104 | -0.038 | -48.877
-6 | -0.467 | 0.01019 | -0.038 | -45.802
-5.5 | -0.421 | 0.01002 | -0.038 | -42.016
-5 | -0.372 | 0.00986 | -0.038 | -37.702
-4.5 | -0.32 | 0.00971 | -0.038 | -32.947
-4 | -0.265 | 0.00958 | -0.038 | -27.674
-3.5 | -0.209 | 0.00948 | -0.039 | -22.061
-3 | -0.152 | 0.00937 | -0.039 | -16.233
-2.5 | -0.094 | 0.00928 | -0.039 | -10.153
-2 | -0.036 | 0.0091 | -0.039 | -3.922
-1.5 | 0.023 | 0.00903 | -0.039 | 2.555
-1 | 0.082 | 0.00895 | -0.04 | 9.168
-0.5 | 0.141 | 0.00892 | -0.04 | 15.806
0 | 0.2 | 0.00882 | -0.04 | 22.667
0.5 | 0.259 | 0.00883 | -0.04 | 29.328
1 | 0.318 | 0.00884 | -0.04 | 35.926
1.5 | 0.376 | 0.00886 | -0.041 | 42.481
2 | 0.435 | 0.00895 | -0.041 | 48.633
2.5 | 0.494 | 0.00899 | -0.041 | 54.877
3 | 0.552 | 0.00909 | -0.041 | 60.742
3.5 | 0.61 | 0.00926 | -0.042 | 65.853
4 | 0.667 | 0.00933 | -0.042 | 71.51
4.5 | 0.724 | 0.00949 | -0.042 | 76.213
5 | 0.778 | 0.00981 | -0.042 | 79.315
5.5 | 0.831 | 0.01007 | -0.042 | 82.496
6 | 0.881 | 0.01042 | -0.043 | 84.56
6.5 | 0.928 | 0.01082 | -0.043 | 85.755
7 | 0.971 | 0.01116 | -0.043 | 87.05
7.5 | 1.008 | 0.01151 | -0.043 | 87.606
8 | 1.04 | 0.0119 | -0.043 | 87.362
8.5 | 1.065 | 0.01229 | -0.044 | 86.673
9 | 1.084 | 0.01275 | -0.044 | 85.015
9.5 | 1.095 | 0.01328 | -0.044 | 82.49
10 | 1.099 | 0.01395 | -0.044 | 78.766
10.5 | 1.092 | 0.01193 | -0.044 | 91.509
11 | 1.08 | 0.01243 | -0.045 | 86.899
11.5 | 1.061 | 0.01574 | -0.045 | 67.427
12 | 1.035 | 0.01664 | -0.045 | 62.205
12.5 | 0.997 | 0.01805 | -0.044 | 55.244
13 | 0.945 | 0.02079 | -0.044 | 45.45
13.5 | 0.888 | 0.02471 | -0.043 | 35.942
14 | 0.829 | 0.03116 | -0.042 | 26.595
14.5 | 0.763 | 0.04348 | -0.04 | 17.542
15 | 0.705 | 0.05557 | -0.039 | 12.69

## 132. Re 16M Mach 0.10 (2)
BIGFOIL.COM POLAR EXPORT
MU 8.5_1.73
MU 8.5/1.73 |  |  |  | Cl Max: | 1.9956 | at alpha= | 18.5 | deg
XFOIL ncrit=9 |  |  |  | L/D Max: | 143.919 | at alpha= | 9.5 | deg
Re: | 16000000 |  |  | Cd Min: | 0.06133 | at alpha= | 20 | deg
Mach: | 0.1 |  |  | Cl=0 at alpha= | -1.8049 | deg
|  |  |  | @ Cl=0.1, Cd= | 0.0050573
|  |  |  | @ Cl=0.4, Cd= | 0.0050096
|  |  |  | @ Cl=0.6, Cd= | 0.0052959
alpha (deg) | Cl | Cd | Cm | Cl/Cd
-18 | -1.6222 | 0.04463 | -0.0323 | -36.3477
-17.5 | -1.6596 | 0.03257 | -0.0428 | -50.9549
-17 | -1.6537 | 0.02758 | -0.0439 | -59.9601
-16.5 | -1.6215 | 0.0245 | -0.0439 | -66.1837
-16 | -1.5845 | 0.02204 | -0.0431 | -71.892
-15.5 | -1.5456 | 0.02004 | -0.0418 | -77.1257
-15 | -1.4999 | 0.01829 | -0.0412 | -82.0066
-14.5 | -1.452 | 0.01676 | -0.0406 | -86.6348
-13.5 | -1.3528 | 0.01369 | -0.0396 | -98.8167
-13 | -1.3011 | 0.01257 | -0.039 | -103.5084
-12.5 | -1.2473 | 0.01173 | -0.0387 | -106.3342
-12 | -1.192 | 0.011 | -0.0386 | -108.3636
-11.5 | -1.1364 | 0.01038 | -0.0384 | -109.4798
-11 | -1.0812 | 0.0098 | -0.0381 | -110.3265
-10.5 | -1.0248 | 0.00926 | -0.0381 | -110.6695
-10 | -0.9684 | 0.00877 | -0.038 | -110.4219
-9.5 | -0.9113 | 0.00832 | -0.038 | -109.5312
-9 | -0.8534 | 0.00791 | -0.0383 | -107.8887
-8.5 | -0.7949 | 0.00753 | -0.0386 | -105.5644
-8 | -0.7362 | 0.00717 | -0.039 | -102.6778
-7.5 | -0.6771 | 0.00672 | -0.0395 | -100.7589
-7 | -0.618 | 0.00645 | -0.04 | -95.814
-6.5 | -0.5588 | 0.00625 | -0.0404 | -89.408
-6 | -0.4995 | 0.00608 | -0.041 | -82.1546
-5.5 | -0.44 | 0.00589 | -0.0415 | -74.7029
-5 | -0.3806 | 0.00571 | -0.0421 | -66.655
-4.5 | -0.3212 | 0.0056 | -0.0426 | -57.3571
-4 | -0.2615 | 0.00548 | -0.0432 | -47.719
-3.5 | -0.202 | 0.00541 | -0.0438 | -37.3383
-2.5 | -0.0829 | 0.00526 | -0.045 | -15.7605
-2 | -0.0233 | 0.00517 | -0.0457 | -4.5068
-1.5 | 0.0364 | 0.00512 | -0.0464 | 7.1094
-1 | 0.096 | 0.00506 | -0.047 | 18.9723
-0.5 | 0.1556 | 0.00502 | -0.0477 | 30.996
0 | 0.2154 | 0.00495 | -0.0485 | 43.5152
0.5 | 0.275 | 0.00498 | -0.0493 | 55.2209
1 | 0.3346 | 0.00496 | -0.0501 | 67.4597
2 | 0.4533 | 0.00505 | -0.0515 | 89.7624
2.5 | 0.5128 | 0.00507 | -0.0524 | 101.144
3 | 0.5718 | 0.00519 | -0.053 | 110.1734
3.5 | 0.6304 | 0.00541 | -0.0535 | 116.525
4 | 0.6887 | 0.00565 | -0.054 | 121.8938
4.5 | 0.7469 | 0.00594 | -0.0544 | 125.7407
5 | 0.8048 | 0.0062 | -0.0548 | 129.8065
5.5 | 0.8624 | 0.0065 | -0.0552 | 132.6769
6 | 0.9199 | 0.00679 | -0.0555 | 135.4786
6.5 | 0.977 | 0.00711 | -0.0558 | 137.4121
7 | 1.034 | 0.0074 | -0.056 | 139.7297
7.5 | 1.0906 | 0.00772 | -0.0562 | 141.2694
8 | 1.1468 | 0.00805 | -0.0563 | 142.4596
9.5 | 1.3111 | 0.00911 | -0.0557 | 143.9188
10 | 1.3655 | 0.00969 | -0.0555 | 140.9185
11 | 1.4731 | 0.01082 | -0.055 | 136.146
12 | 1.5785 | 0.01203 | -0.0542 | 131.2136
12.5 | 1.63 | 0.01271 | -0.0536 | 128.2455
13 | 1.6804 | 0.01347 | -0.053 | 124.7513
13.5 | 1.7289 | 0.01439 | -0.052 | 120.1459
14 | 1.7746 | 0.01558 | -0.0507 | 113.9024
14.5 | 1.8184 | 0.01685 | -0.0492 | 107.9169
15 | 1.8614 | 0.01801 | -0.0476 | 103.3537
15.5 | 1.9015 | 0.01929 | -0.0456 | 98.5744
16 | 1.9379 | 0.02072 | -0.0432 | 93.528
16.5 | 1.969 | 0.02233 | -0.0403 | 88.1773
17 | 1.9854 | 0.02408 | -0.0352 | 82.4502
17.5 | 1.99 | 0.02671 | -0.03 | 74.5039
18 | 1.9943 | 0.03015 | -0.0266 | 66.1459
18.5 | 1.9956 | 0.03462 | -0.0249 | 57.643
19 | 1.983 | 0.04139 | -0.025 | 47.9101
19.5 | 1.9653 | 0.04972 | -0.027 | 39.5274
20 | 1.9289 | 0.06133 | -0.0313 | 31.4512

## 133. Re 16M Mach 0.25 (1)
BIGFOIL.COM POLAR EXPORT
MU 8.5_1.73
MU 8.5/1.73 |  |  |  | Cl Max: | 1.063 | at alpha= | 9 | deg
JavaFoil+Calcfoil stall+Eppler ext transition |  |  |  | L/D Max: | 86.188 | at alpha= | 7 | deg
Re: | 16000000 |  |  | Cd Min: | 0.00887 | at alpha= | 0.5 | deg
Mach: | 0.25 |  |  | Cl=0 at alpha= | -1.6967 | deg
|  |  |  | @ Cl=0.1, Cd= | 0.00897
|  |  |  | @ Cl=0.4, Cd= | 0.08253
|  |  |  | @ Cl=0.6, Cd= | 0.08253
alpha (deg) | Cl | Cd | Cm | Cl/Cd
-13.5 | -0.067 | 0.0914 | -0.02 | -0.738
-13 | -0.137 | 0.08922 | -0.019 | -1.533
-12.5 | -0.212 | 0.08326 | -0.02 | -2.55
-12 | -0.27 | 0.07919 | -0.02 | -3.413
-11.5 | -0.322 | 0.07337 | -0.02 | -4.384
-11 | -0.367 | 0.06902 | -0.021 | -5.317
-10.5 | -0.404 | 0.06355 | -0.022 | -6.362
-10 | -0.434 | 0.05826 | -0.023 | -7.446
-9.5 | -0.459 | 0.05125 | -0.025 | -8.958
-9 | -0.522 | 0.02141 | -0.034 | -24.375
-8.5 | -0.577 | 0.01208 | -0.038 | -47.745
-8 | -0.573 | 0.01154 | -0.038 | -49.644
-7.5 | -0.56 | 0.01119 | -0.038 | -49.996
-7 | -0.537 | 0.01091 | -0.038 | -49.243
-6.5 | -0.507 | 0.01065 | -0.039 | -47.596
-6 | -0.47 | 0.0104 | -0.039 | -45.189
-5.5 | -0.427 | 0.01018 | -0.039 | -41.941
-5 | -0.379 | 0.00998 | -0.039 | -37.969
-4.5 | -0.327 | 0.00982 | -0.039 | -33.28
-4 | -0.272 | 0.00968 | -0.04 | -28.047
-3.5 | -0.215 | 0.00956 | -0.04 | -22.45
-3 | -0.156 | 0.00944 | -0.04 | -16.53
-2.5 | -0.097 | 0.00934 | -0.04 | -10.355
-2 | -0.037 | 0.00916 | -0.04 | -4.003
-1.5 | 0.024 | 0.00909 | -0.041 | 2.609
-1 | 0.084 | 0.00897 | -0.041 | 9.39
-0.5 | 0.145 | 0.00897 | -0.041 | 16.16
0 | 0.205 | 0.00888 | -0.041 | 23.151
0.5 | 0.266 | 0.00887 | -0.041 | 29.999
1 | 0.326 | 0.0089 | -0.042 | 36.678
1.5 | 0.387 | 0.00892 | -0.042 | 43.347
2 | 0.447 | 0.00899 | -0.042 | 49.705
2.5 | 0.507 | 0.00907 | -0.042 | 55.938
3 | 0.567 | 0.00918 | -0.042 | 61.789
3.5 | 0.626 | 0.00936 | -0.043 | 66.915
4 | 0.685 | 0.00939 | -0.043 | 72.953
4.5 | 0.743 | 0.00963 | -0.043 | 77.103
5 | 0.799 | 0.00996 | -0.043 | 80.163
5.5 | 0.851 | 0.01025 | -0.044 | 83.098
6 | 0.901 | 0.01063 | -0.044 | 84.804
6.5 | 0.947 | 0.01108 | -0.044 | 85.472
7 | 0.988 | 0.01146 | -0.044 | 86.188
7.5 | 1.02 | 0.01188 | -0.044 | 85.92
8 | 1.045 | 0.01234 | -0.045 | 84.672
8.5 | 1.059 | 0.01284 | -0.045 | 82.465
9 | 1.063 | 0.01345 | -0.045 | 79.044
9.5 | 1.055 | 0.01419 | -0.045 | 74.347
10 | 1.031 | 0.01218 | -0.045 | 84.606
10.5 | 0.997 | 0.01535 | -0.046 | 64.93
11 | 0.948 | 0.01656 | -0.046 | 57.262
11.5 | 0.883 | 0.01804 | -0.045 | 48.954
12 | 0.803 | 0.02108 | -0.045 | 38.079
12.5 | 0.702 | 0.02953 | -0.043 | 23.78
13 | 0.601 | 0.03853 | -0.041 | 15.595
13.5 | 0.479 | 0.06859 | -0.035 | 6.981
14 | 0.381 | 0.08253 | -0.033 | 4.621

## 134. Re 16M Mach 0.25 (2)
BIGFOIL.COM POLAR EXPORT
MU 8.5_1.73
MU 8.5/1.73 |  |  |  | Cl Max: | 1.1938 | at alpha= | 8 | deg
XFOIL ncrit=9 |  |  |  | L/D Max: | 142.119 | at alpha= | 8 | deg
Re: | 16000000 |  |  | Cd Min: | 0.0084 | at alpha= | 8 | deg
Mach: | 0.25 |  |  | Cl=0 at alpha= | -99 | deg
|  |  |  | @ Cl=0.1, Cd= | 0.00495
|  |  |  | @ Cl=0.4, Cd= | 0.00496
|  |  |  | @ Cl=0.6, Cd= | 0.0052532
alpha (deg) | Cl | Cd | Cm | Cl/Cd
0 | 0.2225 | 0.00495 | -0.0499 | 44.9495
0.5 | 0.2842 | 0.00498 | -0.0507 | 57.0683
1 | 0.3457 | 0.00496 | -0.0515 | 69.6976
1.5 | 0.4072 | 0.00496 | -0.0522 | 82.0968
2 | 0.4685 | 0.00506 | -0.0529 | 92.5889
2.5 | 0.5302 | 0.00509 | -0.0538 | 104.165
3 | 0.5912 | 0.00522 | -0.0544 | 113.2567
3.5 | 0.6521 | 0.00545 | -0.0549 | 119.6514
4 | 0.7127 | 0.0057 | -0.0552 | 125.0351
4.5 | 0.7732 | 0.00601 | -0.0556 | 128.6522
5 | 0.8336 | 0.00633 | -0.0558 | 131.6904
5.5 | 0.894 | 0.00662 | -0.056 | 135.0453
6 | 0.9541 | 0.00699 | -0.0561 | 136.495
6.5 | 1.0143 | 0.00732 | -0.0561 | 138.5656
7 | 1.0743 | 0.00766 | -0.056 | 140.248
7.5 | 1.1342 | 0.00802 | -0.0558 | 141.4214
8 | 1.1938 | 0.0084 | -0.0555 | 142.119

## 135. Re 16M Mach 0.50 (1)
BIGFOIL.COM POLAR EXPORT
MU 8.5_1.73
MU 8.5/1.73 |  |  |  | Cl Max: | 1.163 | at alpha= | 20 | deg
JavaFoil+Calcfoil stall+Eppler ext transition |  |  |  | L/D Max: | 82.466 | at alpha= | 5.5 | deg
Re: | 16000000 |  |  | Cd Min: | 0.00909 | at alpha= | 0 | deg
Mach: | 0.5 |  |  | Cl=0 at alpha= | -1.694 | deg
|  |  |  | @ Cl=0.1, Cd= | 0.0091982
|  |  |  | @ Cl=0.4, Cd= | 0.0091609
|  |  |  | @ Cl=0.6, Cd= | 0.0094966
alpha (deg) | Cl | Cd | Cm | Cl/Cd
-20 | -0.984 | 0.1808 | -0.023 | -5.441
-19.5 | -0.957 | 0.17472 | -0.023 | -5.477
-19 | -0.933 | 0.15911 | -0.023 | -5.862
-18.5 | -0.906 | 0.1532 | -0.023 | -5.913
-18 | -0.879 | 0.14877 | -0.023 | -5.909
-17.5 | -0.852 | 0.14022 | -0.023 | -6.078
-17 | -0.825 | 0.13303 | -0.023 | -6.205
-16.5 | -0.799 | 0.1244 | -0.023 | -6.426
-16 | -0.775 | 0.11537 | -0.024 | -6.716
-15.5 | -0.748 | 0.10877 | -0.024 | -6.878
-15 | -0.723 | 0.09942 | -0.024 | -7.269
-14.5 | -0.7 | 0.09035 | -0.025 | -7.743
-14 | -0.679 | 0.0797 | -0.027 | -8.518
-13.5 | -0.639 | 0.09417 | -0.023 | -6.789
-13 | -0.615 | 0.08521 | -0.024 | -7.213
-12.5 | -0.594 | 0.07347 | -0.026 | -8.088
-12 | -0.581 | 0.05758 | -0.03 | -10.092
-11.5 | -0.531 | 0.07791 | -0.022 | -6.821
-11 | -0.508 | 0.06819 | -0.025 | -7.454
-10.5 | -0.496 | 0.05156 | -0.03 | -9.613
-10 | -0.526 | 0.01767 | -0.039 | -29.795
-9.5 | -0.425 | 0.06034 | -0.024 | -7.047
-9 | -0.413 | 0.04396 | -0.031 | -9.388
-8.5 | -0.457 | 0.01297 | -0.042 | -35.217
-8 | -0.367 | 0.03226 | -0.034 | -11.37
-7.5 | -0.39 | 0.01243 | -0.043 | -31.381
-7 | -0.357 | 0.01225 | -0.043 | -29.099
-6.5 | -0.323 | 0.01162 | -0.043 | -27.801
-6 | -0.29 | 0.01147 | -0.043 | -25.253
-5.5 | -0.328 | 0.01124 | -0.044 | -29.178
-5 | -0.38 | 0.01081 | -0.044 | -35.192
-4.5 | -0.347 | 0.01043 | -0.044 | -33.282
-4 | -0.295 | 0.01015 | -0.044 | -29.12
-3.5 | -0.236 | 0.00996 | -0.044 | -23.73
-3 | -0.173 | 0.00978 | -0.045 | -17.714
-2.5 | -0.108 | 0.00966 | -0.045 | -11.155
-2 | -0.041 | 0.0095 | -0.045 | -4.308
-1.5 | 0.026 | 0.00933 | -0.045 | 2.837
-1 | 0.094 | 0.0092 | -0.046 | 10.236
-0.5 | 0.162 | 0.00918 | -0.046 | 17.637
0 | 0.23 | 0.00909 | -0.046 | 25.262
0.5 | 0.297 | 0.0091 | -0.046 | 32.671
1 | 0.365 | 0.00914 | -0.047 | 39.933
1.5 | 0.432 | 0.00918 | -0.047 | 47.058
2 | 0.499 | 0.00928 | -0.047 | 53.814
2.5 | 0.566 | 0.00939 | -0.047 | 60.332
3 | 0.633 | 0.0096 | -0.047 | 65.976
3.5 | 0.699 | 0.00978 | -0.048 | 71.472
4 | 0.764 | 0.00991 | -0.048 | 77.12
4.5 | 0.826 | 0.01036 | -0.048 | 79.73
5 | 0.884 | 0.01077 | -0.048 | 82.074
5.5 | 0.935 | 0.01133 | -0.049 | 82.466
6 | 0.973 | 0.012 | -0.049 | 81.12
6.5 | 0.991 | 0.0127 | -0.049 | 78.084
7 | 0.96 | 0.01359 | -0.049 | 70.625
7.5 | 0.614 | 0.01175 | -0.05 | 52.25
8 | 0.646 | 0.01234 | -0.05 | 52.381
8.5 | 0.678 | 0.01567 | -0.05 | 43.264
9 | 0.71 | 0.01616 | -0.05 | 43.926
9.5 | 0.714 | 0.02129 | -0.048 | 33.559
10 | 0.762 | 0.01888 | -0.05 | 40.366
10.5 | 0.671 | 0.06563 | -0.034 | 10.221
11 | 0.809 | 0.0228 | -0.049 | 35.485
11.5 | 0.748 | 0.05876 | -0.039 | 12.731
12 | 0.858 | 0.02683 | -0.048 | 31.987
12.5 | 0.834 | 0.04813 | -0.044 | 17.32
13 | 0.81 | 0.08051 | -0.036 | 10.063
13.5 | 0.854 | 0.07145 | -0.039 | 11.95
14 | 0.86 | 0.09001 | -0.035 | 9.557
14.5 | 0.889 | 0.09414 | -0.036 | 9.441
15 | 0.898 | 0.1178 | -0.031 | 7.625
15.5 | 0.925 | 0.12496 | -0.031 | 7.4
16 | 0.953 | 0.12903 | -0.033 | 7.388
16.5 | 0.981 | 0.1336 | -0.034 | 7.347
17 | 1.003 | 0.15197 | -0.032 | 6.603
17.5 | 1.031 | 0.1551 | -0.033 | 6.646
18 | 1.059 | 0.15846 | -0.034 | 6.68
18.5 | 1.086 | 0.16688 | -0.035 | 6.505
19 | 1.109 | 0.18552 | -0.034 | 5.978
19.5 | 1.136 | 0.18831 | -0.035 | 6.033
20 | 1.163 | 0.19351 | -0.036 | 6.011

## 136. Re 16M Mach 0.50 (2)
BIGFOIL.COM POLAR EXPORT
MU 8.5_1.73
MU 8.5/1.73 |  |  |  | Cl Max: | 1.336 | at alpha= | 7.5 | deg
XFOIL ncrit=9 |  |  |  | L/D Max: | 144.051 | at alpha= | 6.5 | deg
Re: | 16000000 |  |  | Cd Min: | 0.01165 | at alpha= | 7.5 | deg
Mach: | 0.5 |  |  | Cl=0 at alpha= | -99 | deg
|  |  |  | @ Cl=0.1, Cd= | 0.00499
|  |  |  | @ Cl=0.4, Cd= | 0.0050027
|  |  |  | @ Cl=0.6, Cd= | 0.0051901
alpha (deg) | Cl | Cd | Cm | Cl/Cd
0 | 0.2548 | 0.00499 | -0.0562 | 51.0621
0.5 | 0.3254 | 0.00502 | -0.057 | 64.8207
1 | 0.3962 | 0.005 | -0.0579 | 79.24
1.5 | 0.4667 | 0.00505 | -0.0586 | 92.4158
2 | 0.5375 | 0.00512 | -0.0593 | 104.9805
2.5 | 0.6088 | 0.0052 | -0.06 | 117.0769
3 | 0.6799 | 0.0054 | -0.0603 | 125.9074
3.5 | 0.7511 | 0.00571 | -0.0604 | 131.5412
4.5 | 0.8947 | 0.00644 | -0.0598 | 138.9286
5 | 0.9674 | 0.00685 | -0.0591 | 141.2263
5.5 | 1.0408 | 0.00733 | -0.0581 | 141.9918
6 | 1.1153 | 0.00781 | -0.0566 | 142.8041
6.5 | 1.1913 | 0.00827 | -0.0548 | 144.0508
7 | 1.2683 | 0.009 | -0.0521 | 140.9222
7.5 | 1.336 | 0.01165 | -0.0472 | 114.6781

## 137. Re 18M Mach 0.00 (1)
BIGFOIL.COM POLAR EXPORT
MU 8.5_1.73
MU 8.5/1.73 |  |  |  | Cl Max: | 1.106 | at alpha= | 10 | deg
JavaFoil+Calcfoil stall+Eppler ext transition |  |  |  | L/D Max: | 90.545 | at alpha= | 11 | deg
Re: | 18000000 |  |  | Cd Min: | 0.0088 | at alpha= | 0 | deg
Mach: | 0 |  |  | Cl=0 at alpha= | -1.6949 | deg
|  |  |  | @ Cl=0.1, Cd= | 0.0089007
|  |  |  | @ Cl=0.4, Cd= | 0.0088859
|  |  |  | @ Cl=0.6, Cd= | 0.0092255
alpha (deg) | Cl | Cd | Cm | Cl/Cd
-14.5 | -0.436 | 0.09676 | -0.019 | -4.508
-14 | -0.455 | 0.0918 | -0.02 | -4.954
-13.5 | -0.474 | 0.08479 | -0.021 | -5.594
-13 | -0.492 | 0.07912 | -0.021 | -6.224
-12.5 | -0.509 | 0.0739 | -0.022 | -6.89
-12 | -0.523 | 0.07016 | -0.022 | -7.455
-11.5 | -0.54 | 0.06173 | -0.024 | -8.746
-11 | -0.555 | 0.05318 | -0.026 | -10.445
-10.5 | -0.582 | 0.03601 | -0.029 | -16.171
-10 | -0.651 | 0.01394 | -0.035 | -46.692
-9.5 | -0.658 | 0.01201 | -0.036 | -54.8
-9 | -0.647 | 0.0116 | -0.036 | -55.723
-8.5 | -0.629 | 0.01134 | -0.037 | -55.498
-8 | -0.607 | 0.01099 | -0.037 | -55.212
-7.5 | -0.579 | 0.01074 | -0.037 | -53.912
-7 | -0.546 | 0.01052 | -0.037 | -51.849
-6.5 | -0.508 | 0.01028 | -0.037 | -49.414
-6 | -0.466 | 0.01009 | -0.038 | -46.148
-5.5 | -0.42 | 0.00991 | -0.038 | -42.338
-5 | -0.37 | 0.00976 | -0.038 | -37.945
-4.5 | -0.318 | 0.00962 | -0.038 | -33.086
-4 | -0.264 | 0.0095 | -0.038 | -27.805
-3.5 | -0.208 | 0.0094 | -0.038 | -22.147
-3 | -0.151 | 0.00931 | -0.039 | -16.268
-2.5 | -0.094 | 0.00922 | -0.039 | -10.166
-2 | -0.036 | 0.00906 | -0.039 | -3.923
-1.5 | 0.023 | 0.00899 | -0.039 | 2.555
-1 | 0.082 | 0.00891 | -0.039 | 9.162
-0.5 | 0.14 | 0.00888 | -0.04 | 15.797
0 | 0.199 | 0.0088 | -0.04 | 22.615
0.5 | 0.258 | 0.0088 | -0.04 | 29.272
1 | 0.316 | 0.00881 | -0.04 | 35.882
1.5 | 0.375 | 0.00886 | -0.04 | 42.285
2 | 0.433 | 0.00892 | -0.041 | 48.515
2.5 | 0.491 | 0.00899 | -0.041 | 54.627
3 | 0.549 | 0.00912 | -0.041 | 60.196
3.5 | 0.607 | 0.00924 | -0.041 | 65.674
4 | 0.664 | 0.00936 | -0.042 | 70.9
4.5 | 0.72 | 0.00946 | -0.042 | 76.111
5 | 0.775 | 0.00972 | -0.042 | 79.682
5.5 | 0.827 | 0.00996 | -0.042 | 82.99
6 | 0.877 | 0.01028 | -0.042 | 85.281
6.5 | 0.924 | 0.01068 | -0.043 | 86.534
7 | 0.968 | 0.01099 | -0.043 | 88.08
7.5 | 1.006 | 0.01131 | -0.043 | 88.871
8 | 1.038 | 0.01166 | -0.043 | 89.052
8.5 | 1.065 | 0.01205 | -0.043 | 88.4
9 | 1.085 | 0.01248 | -0.044 | 86.942
9.5 | 1.099 | 0.01295 | -0.044 | 84.881
10 | 1.106 | 0.01356 | -0.044 | 81.596
10.5 | 1.106 | 0.01417 | -0.044 | 78.072
11 | 1.096 | 0.0121 | -0.044 | 90.545
11.5 | 1.082 | 0.0152 | -0.045 | 71.149
12 | 1.061 | 0.01599 | -0.045 | 66.395
12.5 | 1.032 | 0.01708 | -0.045 | 60.421
13 | 0.989 | 0.01894 | -0.044 | 52.189
13.5 | 0.94 | 0.02178 | -0.044 | 43.153
14 | 0.887 | 0.02596 | -0.043 | 34.152
14.5 | 0.829 | 0.03387 | -0.042 | 24.474
15 | 0.772 | 0.04447 | -0.04 | 17.368

## 138. Re 18M Mach 0.00 (2)
BIGFOIL.COM POLAR EXPORT
MU 8.5_1.73
MU 8.5/1.73 |  |  |  | Cl Max: | 2.0446 | at alpha= | 19 | deg
XFOIL ncrit=9 |  |  |  | L/D Max: | 148.476 | at alpha= | 9 | deg
Re: | 18000000 |  |  | Cd Min: | 0.04248 | at alpha= | 20 | deg
Mach: | 0 |  |  | Cl=0 at alpha= | -1.8057 | deg
|  |  |  | @ Cl=0.1, Cd= | 0.005037
|  |  |  | @ Cl=0.4, Cd= | 0.0049602
|  |  |  | @ Cl=0.6, Cd= | 0.0052682
alpha (deg) | Cl | Cd | Cm | Cl/Cd
-19.5 | -1.7503 | 0.04147 | -0.0333 | -42.2064
-19 | -1.7725 | 0.03219 | -0.0401 | -55.0637
-18.5 | -1.7722 | 0.02768 | -0.0409 | -64.0246
-18 | -1.7435 | 0.02505 | -0.0406 | -69.6008
-17.5 | -1.7069 | 0.02291 | -0.0404 | -74.5046
-17 | -1.6676 | 0.02109 | -0.0399 | -79.0706
-16.5 | -1.6277 | 0.01957 | -0.0388 | -83.1732
-16 | -1.5839 | 0.01818 | -0.0382 | -87.1232
-15.5 | -1.5371 | 0.01691 | -0.0378 | -90.8989
-15 | -1.489 | 0.01576 | -0.0375 | -94.4797
-14.5 | -1.4398 | 0.01471 | -0.0372 | -97.879
-14 | -1.3911 | 0.01325 | -0.0369 | -104.9887
-13.5 | -1.3402 | 0.01235 | -0.0366 | -108.5182
-13 | -1.2878 | 0.01158 | -0.0365 | -111.209
-12.5 | -1.2339 | 0.01091 | -0.0366 | -113.0981
-12 | -1.1796 | 0.0103 | -0.0366 | -114.5243
-11.5 | -1.1254 | 0.00976 | -0.0365 | -115.3074
-11 | -1.0705 | 0.00926 | -0.0366 | -115.6048
-10.5 | -1.0153 | 0.00879 | -0.0366 | -115.5063
-10 | -0.9593 | 0.00836 | -0.0368 | -114.7488
-9.5 | -0.9026 | 0.00796 | -0.0371 | -113.392
-9 | -0.8452 | 0.0076 | -0.0375 | -111.2105
-8.5 | -0.7875 | 0.00727 | -0.0379 | -108.3219
-8 | -0.7294 | 0.00697 | -0.0384 | -104.6485
-7.5 | -0.6711 | 0.00656 | -0.039 | -102.3018
-7 | -0.6126 | 0.00633 | -0.0395 | -96.7773
-6.5 | -0.554 | 0.00614 | -0.0401 | -90.228
-6 | -0.4953 | 0.00598 | -0.0407 | -82.8261
-5.5 | -0.4365 | 0.00581 | -0.0412 | -75.1291
-5 | -0.3776 | 0.00564 | -0.0418 | -66.9504
-4 | -0.2595 | 0.00543 | -0.043 | -47.7901
-3.5 | -0.2005 | 0.00536 | -0.0436 | -37.4067
-3 | -0.1414 | 0.00527 | -0.0442 | -26.8311
-2.5 | -0.0823 | 0.00521 | -0.0448 | -15.7965
-2 | -0.023 | 0.00514 | -0.0455 | -4.4747
-1.5 | 0.0362 | 0.0051 | -0.0462 | 7.098
-1 | 0.0955 | 0.00504 | -0.0468 | 18.9484
-0.5 | 0.1546 | 0.005 | -0.0475 | 30.92
0 | 0.2142 | 0.00495 | -0.0483 | 43.2727
0.5 | 0.2733 | 0.00496 | -0.049 | 55.1008
1.5 | 0.3915 | 0.00494 | -0.0505 | 79.251
2 | 0.4504 | 0.00508 | -0.0512 | 88.6614
2.5 | 0.5094 | 0.00509 | -0.052 | 100.0786
3 | 0.5682 | 0.00517 | -0.0527 | 109.9033
3.5 | 0.6265 | 0.00535 | -0.0532 | 117.1028
4 | 0.6845 | 0.00558 | -0.0537 | 122.6703
4.5 | 0.7422 | 0.00586 | -0.0542 | 126.6553
5 | 0.7997 | 0.00613 | -0.0546 | 130.4568
5.5 | 0.857 | 0.0064 | -0.055 | 133.9062
6 | 0.914 | 0.00668 | -0.0553 | 136.8263
6.5 | 0.9707 | 0.007 | -0.0557 | 138.6714
7 | 1.0272 | 0.00727 | -0.056 | 141.293
7.5 | 1.0833 | 0.00756 | -0.0562 | 143.2937
8 | 1.1391 | 0.00789 | -0.0564 | 144.3726
8.5 | 1.1943 | 0.00817 | -0.0565 | 146.1812
9 | 1.2472 | 0.0084 | -0.0561 | 148.4762
9.5 | 1.3018 | 0.00882 | -0.0562 | 147.5964
10 | 1.3556 | 0.00936 | -0.0561 | 144.8291
10.5 | 1.4091 | 0.0099 | -0.056 | 142.3333
11 | 1.4622 | 0.01041 | -0.0559 | 140.4611
12 | 1.5665 | 0.01152 | -0.0555 | 135.9809
12.5 | 1.6175 | 0.01213 | -0.0551 | 133.3471
13 | 1.6677 | 0.0128 | -0.0547 | 130.2891
13.5 | 1.7166 | 0.01355 | -0.0541 | 126.6863
14 | 1.7634 | 0.01448 | -0.0533 | 121.7818
15 | 1.8518 | 0.01663 | -0.0509 | 111.353
15.5 | 1.8942 | 0.01767 | -0.0496 | 107.1986
16 | 1.9342 | 0.01881 | -0.0479 | 102.8283
16.5 | 1.971 | 0.02005 | -0.0459 | 98.3042
17 | 2.0039 | 0.0214 | -0.0435 | 93.6402
17.5 | 2.027 | 0.02295 | -0.0396 | 88.3224
18 | 2.0339 | 0.02498 | -0.034 | 81.4211
18.5 | 2.042 | 0.02765 | -0.0303 | 73.8517
19 | 2.0446 | 0.03142 | -0.0277 | 65.0732
19.5 | 2.0443 | 0.03612 | -0.0265 | 56.5975
20 | 2.0351 | 0.04248 | -0.0268 | 47.9073

## 139. Re 18M Mach 0.10 (1)
BIGFOIL.COM POLAR EXPORT
MU 8.5_1.73
MU 8.5/1.73 |  |  |  | Cl Max: | 1.099 | at alpha= | 10 | deg
JavaFoil+Calcfoil stall+Eppler ext transition |  |  |  | L/D Max: | 88.655 | at alpha= | 8 | deg
Re: | 18000000 |  |  | Cd Min: | 0.0088 | at alpha= | 0 | deg
Mach: | 0.1 |  |  | Cl=0 at alpha= | -1.6949 | deg
|  |  |  | @ Cl=0.1, Cd= | 0.0089009
|  |  |  | @ Cl=0.4, Cd= | 0.0088925
|  |  |  | @ Cl=0.6, Cd= | 0.0092376
alpha (deg) | Cl | Cd | Cm | Cl/Cd
-14.5 | -0.396 | 0.09777 | -0.019 | -4.052
-14 | -0.417 | 0.09282 | -0.019 | -4.498
-13.5 | -0.439 | 0.08809 | -0.02 | -4.978
-13 | -0.46 | 0.08091 | -0.021 | -5.691
-12.5 | -0.48 | 0.07569 | -0.021 | -6.346
-12 | -0.499 | 0.07045 | -0.022 | -7.08
-11.5 | -0.516 | 0.06461 | -0.023 | -7.986
-11 | -0.533 | 0.05739 | -0.024 | -9.281
-10.5 | -0.55 | 0.04675 | -0.027 | -11.766
-10 | -0.617 | 0.01634 | -0.034 | -37.742
-9.5 | -0.648 | 0.01222 | -0.036 | -53.011
-9 | -0.639 | 0.01171 | -0.037 | -54.555
-8.5 | -0.624 | 0.0114 | -0.037 | -54.76
-8 | -0.603 | 0.01106 | -0.037 | -54.583
-7.5 | -0.577 | 0.01078 | -0.037 | -53.528
-7 | -0.545 | 0.01056 | -0.037 | -51.622
-6.5 | -0.508 | 0.01034 | -0.038 | -49.154
-6 | -0.467 | 0.01011 | -0.038 | -46.152
-5.5 | -0.421 | 0.00994 | -0.038 | -42.332
-5 | -0.372 | 0.00978 | -0.038 | -38.016
-4.5 | -0.32 | 0.00964 | -0.038 | -33.157
-4 | -0.265 | 0.00952 | -0.038 | -27.852
-3.5 | -0.209 | 0.00941 | -0.039 | -22.227
-3 | -0.152 | 0.00933 | -0.039 | -16.31
-2.5 | -0.094 | 0.00922 | -0.039 | -10.216
-2 | -0.036 | 0.00906 | -0.039 | -3.942
-1.5 | 0.023 | 0.00899 | -0.039 | 2.567
-1 | 0.082 | 0.00891 | -0.04 | 9.206
-0.5 | 0.141 | 0.00888 | -0.04 | 15.871
0 | 0.2 | 0.0088 | -0.04 | 22.729
0.5 | 0.259 | 0.00881 | -0.04 | 29.369
1 | 0.318 | 0.00883 | -0.04 | 35.99
1.5 | 0.376 | 0.00886 | -0.041 | 42.482
2 | 0.435 | 0.00894 | -0.041 | 48.66
2.5 | 0.494 | 0.009 | -0.041 | 54.865
3 | 0.552 | 0.00913 | -0.041 | 60.46
3.5 | 0.61 | 0.00926 | -0.042 | 65.851
4 | 0.667 | 0.00937 | -0.042 | 71.201
4.5 | 0.724 | 0.00949 | -0.042 | 76.222
5 | 0.778 | 0.00976 | -0.042 | 79.772
5.5 | 0.831 | 0.01001 | -0.042 | 83.017
6 | 0.881 | 0.01035 | -0.043 | 85.068
6.5 | 0.928 | 0.01073 | -0.043 | 86.481
7 | 0.971 | 0.01102 | -0.043 | 88.152
7.5 | 1.008 | 0.01138 | -0.043 | 88.632
8 | 1.04 | 0.01173 | -0.043 | 88.655
8.5 | 1.065 | 0.01213 | -0.044 | 87.832
9 | 1.084 | 0.0126 | -0.044 | 86.033
9.5 | 1.095 | 0.01309 | -0.044 | 83.673
10 | 1.099 | 0.01371 | -0.044 | 80.143
10.5 | 1.096 | 0.01443 | -0.045 | 75.935
11 | 1.081 | 0.01224 | -0.045 | 88.328
11.5 | 1.062 | 0.01546 | -0.045 | 68.685
12 | 1.036 | 0.01637 | -0.045 | 63.299
12.5 | 1 | 0.0176 | -0.045 | 56.821
13 | 0.949 | 0.02 | -0.044 | 47.44
13.5 | 0.893 | 0.02372 | -0.043 | 37.647
14 | 0.832 | 0.02991 | -0.042 | 27.807
14.5 | 0.769 | 0.03993 | -0.041 | 19.262
15 | 0.705 | 0.05585 | -0.039 | 12.615

## 140. Re 18M Mach 0.10 (2)
BIGFOIL.COM POLAR EXPORT
MU 8.5_1.73
MU 8.5/1.73 |  |  |  | Cl Max: | 2.0206 | at alpha= | 18.5 | deg
XFOIL ncrit=9 |  |  |  | L/D Max: | 148.208 | at alpha= | 9 | deg
Re: | 18000000 |  |  | Cd Min: | 0.05496 | at alpha= | 20 | deg
Mach: | 0.1 |  |  | Cl=0 at alpha= | -1.8054 | deg
|  |  |  | @ Cl=0.1, Cd= | 0.005028
|  |  |  | @ Cl=0.4, Cd= | 0.0049544
|  |  |  | @ Cl=0.6, Cd= | 0.0052616
alpha (deg) | Cl | Cd | Cm | Cl/Cd
-18.5 | -1.63 | 0.05202 | -0.026 | -31.3341
-18 | -1.6881 | 0.03504 | -0.0414 | -48.1764
-17.5 | -1.697 | 0.0288 | -0.0443 | -58.9236
-16.5 | -1.6369 | 0.02289 | -0.0431 | -71.5116
-16 | -1.5985 | 0.02081 | -0.0419 | -76.814
-15.5 | -1.5538 | 0.01898 | -0.0413 | -81.8651
-15 | -1.5067 | 0.0174 | -0.0407 | -86.592
-14.5 | -1.4576 | 0.01602 | -0.0401 | -90.9863
-14 | -1.407 | 0.0148 | -0.0396 | -95.0676
-13.5 | -1.3555 | 0.01373 | -0.039 | -98.7254
-13 | -1.3038 | 0.01229 | -0.0387 | -106.0862
-12.5 | -1.2493 | 0.01138 | -0.0385 | -109.7803
-12 | -1.1939 | 0.01067 | -0.0384 | -111.8932
-11.5 | -1.1386 | 0.01006 | -0.0381 | -113.1809
-11 | -1.0826 | 0.0095 | -0.038 | -113.9579
-10.5 | -1.0264 | 0.00899 | -0.0379 | -114.1713
-10 | -0.9694 | 0.00853 | -0.0379 | -113.646
-9.5 | -0.9117 | 0.00811 | -0.0381 | -112.4168
-9 | -0.8535 | 0.00772 | -0.0383 | -110.557
-8.5 | -0.7949 | 0.00736 | -0.0387 | -108.0027
-7.5 | -0.677 | 0.00664 | -0.0396 | -101.9578
-7 | -0.6178 | 0.00636 | -0.0401 | -97.1384
-6.5 | -0.5586 | 0.00617 | -0.0406 | -90.5348
-6 | -0.4992 | 0.00601 | -0.0411 | -83.0616
-5.5 | -0.4399 | 0.00584 | -0.0416 | -75.3253
-5 | -0.3804 | 0.00565 | -0.0422 | -67.3274
-4.5 | -0.3209 | 0.00555 | -0.0427 | -57.8198
-4 | -0.2614 | 0.00544 | -0.0433 | -48.0515
-3.5 | -0.2019 | 0.00536 | -0.0439 | -37.6679
-3 | -0.1424 | 0.00527 | -0.0445 | -27.0209
-2.5 | -0.0828 | 0.00521 | -0.0451 | -15.8925
-2 | -0.0232 | 0.00515 | -0.0457 | -4.5049
-1.5 | 0.0364 | 0.0051 | -0.0464 | 7.1373
-1 | 0.0961 | 0.00503 | -0.0471 | 19.1054
-0.5 | 0.1556 | 0.005 | -0.0477 | 31.12
0 | 0.2154 | 0.00495 | -0.0486 | 43.5152
0.5 | 0.275 | 0.00497 | -0.0493 | 55.332
1.5 | 0.3939 | 0.00494 | -0.0507 | 79.7368
2 | 0.4532 | 0.00508 | -0.0514 | 89.2126
2.5 | 0.5126 | 0.00509 | -0.0522 | 100.7073
3 | 0.5717 | 0.00517 | -0.0529 | 110.5803
3.5 | 0.6304 | 0.00536 | -0.0535 | 117.6119
4 | 0.6888 | 0.00559 | -0.054 | 123.22
4.5 | 0.7469 | 0.00587 | -0.0544 | 127.2402
5 | 0.8049 | 0.00615 | -0.0548 | 130.878
5.5 | 0.8626 | 0.00642 | -0.0552 | 134.3614
6 | 0.9201 | 0.00671 | -0.0555 | 137.1237
6.5 | 0.9773 | 0.00704 | -0.0557 | 138.821
7 | 1.0344 | 0.00732 | -0.056 | 141.3115
7.5 | 1.0911 | 0.00761 | -0.0562 | 143.3771
8 | 1.1474 | 0.00795 | -0.0563 | 144.327
8.5 | 1.2033 | 0.00824 | -0.0563 | 146.0316
9 | 1.2568 | 0.00848 | -0.0558 | 148.2075
9.5 | 1.312 | 0.00894 | -0.0558 | 146.7562
10 | 1.3665 | 0.00953 | -0.0556 | 143.3893
11 | 1.4746 | 0.01057 | -0.0552 | 139.508
11.5 | 1.5279 | 0.01113 | -0.0549 | 137.2776
12 | 1.5804 | 0.01174 | -0.0544 | 134.6167
12.5 | 1.6321 | 0.01241 | -0.0539 | 131.5149
13 | 1.6826 | 0.01318 | -0.0532 | 127.6631
13.5 | 1.7311 | 0.01412 | -0.0523 | 122.5992
14 | 1.777 | 0.01532 | -0.051 | 115.9922
14.5 | 1.823 | 0.01632 | -0.0497 | 111.7034
15 | 1.8671 | 0.01742 | -0.0482 | 107.1814
15.5 | 1.9085 | 0.01863 | -0.0464 | 102.4423
16 | 1.9467 | 0.01996 | -0.0442 | 97.5301
16.5 | 1.9803 | 0.02145 | -0.0415 | 92.3217
17 | 2.0062 | 0.02306 | -0.0378 | 86.9991
17.5 | 2.0109 | 0.02528 | -0.0317 | 79.5451
18 | 2.0169 | 0.02827 | -0.0277 | 71.3442
18.5 | 2.0206 | 0.03216 | -0.0253 | 62.8296
19 | 2.0133 | 0.03792 | -0.0244 | 53.0934
19.5 | 2.0012 | 0.04507 | -0.0253 | 44.402
20 | 1.9737 | 0.05496 | -0.0284 | 35.9116

## 141. Re 18M Mach 0.25 (1)
BIGFOIL.COM POLAR EXPORT
MU 8.5_1.73
MU 8.5/1.73 |  |  |  | Cl Max: | 1.063 | at alpha= | 9 | deg
JavaFoil+Calcfoil stall+Eppler ext transition |  |  |  | L/D Max: | 87.178 | at alpha= | 7 | deg
Re: | 18000000 |  |  | Cd Min: | 0.00885 | at alpha= | 0 | deg
Mach: | 0.25 |  |  | Cl=0 at alpha= | -1.6967 | deg
|  |  |  | @ Cl=0.1, Cd= | 0.0089447
|  |  |  | @ Cl=0.4, Cd= | 0.07924
|  |  |  | @ Cl=0.6, Cd= | 0.07924
alpha (deg) | Cl | Cd | Cm | Cl/Cd
-13.5 | -0.067 | 0.09078 | -0.02 | -0.743
-13 | -0.137 | 0.08905 | -0.019 | -1.536
-12.5 | -0.212 | 0.08282 | -0.02 | -2.566
-12 | -0.27 | 0.07864 | -0.02 | -3.438
-11.5 | -0.322 | 0.07342 | -0.02 | -4.381
-11 | -0.367 | 0.0683 | -0.021 | -5.378
-10.5 | -0.405 | 0.06261 | -0.022 | -6.469
-10 | -0.435 | 0.05693 | -0.024 | -7.643
-9.5 | -0.463 | 0.04809 | -0.026 | -9.627
-9 | -0.531 | 0.01826 | -0.035 | -29.08
-8.5 | -0.577 | 0.01191 | -0.038 | -48.439
-8 | -0.573 | 0.01146 | -0.038 | -50.005
-7.5 | -0.56 | 0.01112 | -0.038 | -50.31
-7 | -0.537 | 0.01085 | -0.038 | -49.525
-6.5 | -0.507 | 0.01055 | -0.039 | -48.082
-6 | -0.47 | 0.01032 | -0.039 | -45.52
-5.5 | -0.427 | 0.0101 | -0.039 | -42.253
-5 | -0.379 | 0.0099 | -0.039 | -38.255
-4.5 | -0.327 | 0.00975 | -0.039 | -33.505
-4 | -0.272 | 0.00961 | -0.04 | -28.271
-3.5 | -0.215 | 0.00948 | -0.04 | -22.624
-3 | -0.156 | 0.0094 | -0.04 | -16.617
-2.5 | -0.097 | 0.00929 | -0.04 | -10.416
-2 | -0.037 | 0.00912 | -0.04 | -4.023
-1.5 | 0.024 | 0.00905 | -0.041 | 2.62
-1 | 0.084 | 0.00895 | -0.041 | 9.411
-0.5 | 0.145 | 0.00893 | -0.041 | 16.231
0 | 0.205 | 0.00885 | -0.041 | 23.212
0.5 | 0.266 | 0.00885 | -0.041 | 30.041
1 | 0.326 | 0.00888 | -0.042 | 36.756
1.5 | 0.387 | 0.00892 | -0.042 | 43.349
2 | 0.447 | 0.00899 | -0.042 | 49.728
2.5 | 0.507 | 0.00907 | -0.042 | 55.937
3 | 0.567 | 0.00921 | -0.042 | 61.531
3.5 | 0.626 | 0.00935 | -0.043 | 66.975
4 | 0.685 | 0.00947 | -0.043 | 72.394
4.5 | 0.743 | 0.0096 | -0.043 | 77.41
5 | 0.799 | 0.0099 | -0.043 | 80.642
5.5 | 0.851 | 0.01018 | -0.044 | 83.647
6 | 0.901 | 0.01054 | -0.044 | 85.52
6.5 | 0.947 | 0.01096 | -0.044 | 86.437
7 | 0.988 | 0.01133 | -0.044 | 87.178
7.5 | 1.02 | 0.01174 | -0.044 | 86.892
8 | 1.045 | 0.01217 | -0.045 | 85.792
8.5 | 1.059 | 0.01267 | -0.045 | 83.574
9 | 1.063 | 0.01322 | -0.045 | 80.405
9.5 | 1.055 | 0.01392 | -0.045 | 75.794
10 | 1.031 | 0.01203 | -0.045 | 85.738
10.5 | 0.997 | 0.0151 | -0.046 | 66.059
11 | 0.949 | 0.01624 | -0.046 | 58.468
11.5 | 0.885 | 0.01762 | -0.045 | 50.236
12 | 0.805 | 0.02054 | -0.045 | 39.179
12.5 | 0.708 | 0.02727 | -0.043 | 25.967
13 | 0.6 | 0.03901 | -0.041 | 15.373
13.5 | 0.483 | 0.06457 | -0.036 | 7.477
14 | 0.383 | 0.07924 | -0.034 | 4.838

## 142. Re 18M Mach 0.25 (2)
BIGFOIL.COM POLAR EXPORT
MU 8.5_1.73
MU 8.5/1.73 |  |  |  | Cl Max: | 1.852 | at alpha= | 14.5 | deg
XFOIL ncrit=9 |  |  |  | L/D Max: | 145.505 | at alpha= | 9 | deg
Re: | 18000000 |  |  | Cd Min: | 0.22711 | at alpha= | -17.5 | deg
Mach: | 0.25 |  |  | Cl=0 at alpha= | -1.8034 | deg
|  |  |  | @ Cl=0.1, Cd= | 0.0050593
|  |  |  | @ Cl=0.4, Cd= | 0.0049534
|  |  |  | @ Cl=0.6, Cd= | 0.0052303
alpha (deg) | Cl | Cd | Cm | Cl/Cd
-17.5 | -0.8215 | 0.22711 | 0.0829 | -3.6172
-15.5 | -0.8327 | 0.16907 | 0.0533 | -4.9252
-14 | -1.1113 | 0.08643 | 0.0012 | -12.8578
-13.5 | -1.1968 | 0.06368 | -0.016 | -18.794
-13 | -1.235 | 0.04275 | -0.0358 | -28.8889
-12.5 | -1.2552 | 0.03174 | -0.045 | -39.5463
-12 | -1.2509 | 0.02097 | -0.0481 | -59.6519
-11.5 | -1.2101 | 0.01509 | -0.048 | -80.1922
-11 | -1.1531 | 0.01246 | -0.047 | -92.5441
-10.5 | -1.092 | 0.01099 | -0.0458 | -99.3631
-10 | -1.0292 | 0.01001 | -0.0449 | -102.8172
-9.5 | -0.9658 | 0.00924 | -0.0442 | -104.5238
-9 | -0.902 | 0.00862 | -0.0437 | -104.6404
-8.5 | -0.8382 | 0.00807 | -0.0434 | -103.8662
-8 | -0.7746 | 0.00758 | -0.0432 | -102.19
-7.5 | -0.7111 | 0.00715 | -0.0432 | -99.4545
-7 | -0.6477 | 0.0067 | -0.0432 | -96.6716
-6.5 | -0.5845 | 0.00635 | -0.0434 | -92.0472
-6 | -0.5215 | 0.00613 | -0.0436 | -85.0734
-5.5 | -0.4588 | 0.00595 | -0.0438 | -77.1092
-5 | -0.3963 | 0.00575 | -0.0442 | -68.9217
-4.5 | -0.334 | 0.00559 | -0.0445 | -59.7496
-4 | -0.2718 | 0.0055 | -0.045 | -49.4182
-3.5 | -0.2097 | 0.00538 | -0.0455 | -38.9777
-3 | -0.1478 | 0.00529 | -0.046 | -27.9395
-2.5 | -0.086 | 0.00523 | -0.0465 | -16.4436
-2 | -0.0243 | 0.00517 | -0.0471 | -4.7002
-1.5 | 0.0375 | 0.00511 | -0.0478 | 7.3386
-0.5 | 0.1607 | 0.00501 | -0.0491 | 32.0758
0 | 0.2226 | 0.00494 | -0.05 | 45.0607
0.5 | 0.2841 | 0.00497 | -0.0507 | 57.163
1 | 0.3456 | 0.00498 | -0.0514 | 69.3976
1.5 | 0.407 | 0.00495 | -0.0522 | 82.2222
2 | 0.4684 | 0.00509 | -0.0529 | 92.0236
2.5 | 0.5299 | 0.0051 | -0.0537 | 103.902
3 | 0.5912 | 0.0052 | -0.0543 | 113.6923
3.5 | 0.6521 | 0.00541 | -0.0548 | 120.536
4 | 0.7128 | 0.00565 | -0.0552 | 126.1593
4.5 | 0.7733 | 0.00597 | -0.0556 | 129.531
5 | 0.8338 | 0.00625 | -0.0558 | 133.408
5.5 | 0.8942 | 0.00654 | -0.056 | 136.7278
6.5 | 1.0146 | 0.00722 | -0.0561 | 140.5263
7 | 1.0748 | 0.00755 | -0.056 | 142.3576
7.5 | 1.1347 | 0.00791 | -0.0558 | 143.4513
8 | 1.1946 | 0.00828 | -0.0555 | 144.2754
8.5 | 1.2542 | 0.00862 | -0.0551 | 145.4988
9 | 1.311 | 0.00901 | -0.054 | 145.505
10.5 | 1.4875 | 0.01089 | -0.0515 | 136.5932
11 | 1.5455 | 0.01162 | -0.0504 | 133.0034
11.5 | 1.6024 | 0.01249 | -0.049 | 128.2946
12 | 1.6579 | 0.01353 | -0.0473 | 122.5351
12.5 | 1.7112 | 0.0148 | -0.0452 | 115.6216
13 | 1.7609 | 0.01637 | -0.0427 | 107.5687
13.5 | 1.8048 | 0.01839 | -0.0394 | 98.1403
14 | 1.8386 | 0.02105 | -0.0352 | 87.3444
14.5 | 1.852 | 0.02462 | -0.0291 | 75.2234
15 | 1.8329 | 0.02902 | -0.0212 | 63.1599
15.5 | 1.8061 | 0.03636 | -0.0187 | 49.6727
16 | 1.7713 | 0.04699 | -0.0217 | 37.6953
16.5 | 1.7268 | 0.06079 | -0.0286 | 28.406
17 | 1.677 | 0.07628 | -0.0369 | 21.9848
17.5 | 1.6156 | 0.09404 | -0.0462 | 17.1799
18 | 1.5499 | 0.11295 | -0.0562 | 13.722
18.5 | 1.4787 | 0.13354 | -0.0676 | 11.0731
19 | 1.409 | 0.15525 | -0.0807 | 9.0757
19.5 | 1.3456 | 0.17752 | -0.0953 | 7.58

## 143. Re 18M Mach 0.50 (1)
BIGFOIL.COM POLAR EXPORT
MU 8.5_1.73
MU 8.5/1.73 |  |  |  | Cl Max: | 1.163 | at alpha= | 20 | deg
JavaFoil+Calcfoil stall+Eppler ext transition |  |  |  | L/D Max: | 83.249 | at alpha= | 5.5 | deg
Re: | 18000000 |  |  | Cd Min: | 0.00906 | at alpha= | 0 | deg
Mach: | 0.5 |  |  | Cl=0 at alpha= | -1.694 | deg
|  |  |  | @ Cl=0.1, Cd= | 0.0091765
|  |  |  | @ Cl=0.4, Cd= | 0.0091518
|  |  |  | @ Cl=0.6, Cd= | 0.0094867
alpha (deg) | Cl | Cd | Cm | Cl/Cd
-20 | -0.983 | 0.18445 | -0.023 | -5.331
-19.5 | -0.957 | 0.17905 | -0.023 | -5.345
-19 | -0.932 | 0.16468 | -0.023 | -5.662
-18.5 | -0.905 | 0.15862 | -0.023 | -5.709
-18 | -0.879 | 0.15242 | -0.023 | -5.765
-17.5 | -0.852 | 0.14362 | -0.023 | -5.932
-17 | -0.825 | 0.13706 | -0.023 | -6.021
-16.5 | -0.799 | 0.12865 | -0.023 | -6.213
-16 | -0.773 | 0.12242 | -0.023 | -6.318
-15.5 | -0.746 | 0.11636 | -0.023 | -6.412
-15 | -0.72 | 0.10583 | -0.023 | -6.806
-14.5 | -0.695 | 0.09794 | -0.024 | -7.098
-14 | -0.672 | 0.08827 | -0.025 | -7.609
-13.5 | -0.64 | 0.09323 | -0.023 | -6.859
-13 | -0.615 | 0.08426 | -0.024 | -7.303
-12.5 | -0.596 | 0.07144 | -0.027 | -8.345
-12 | -0.587 | 0.05325 | -0.031 | -11.015
-11.5 | -0.532 | 0.07692 | -0.023 | -6.913
-11 | -0.509 | 0.06737 | -0.025 | -7.555
-10.5 | -0.499 | 0.04912 | -0.031 | -10.153
-10 | -0.531 | 0.01616 | -0.04 | -32.894
-9.5 | -0.426 | 0.05958 | -0.024 | -7.148
-9 | -0.42 | 0.03852 | -0.033 | -10.898
-8.5 | -0.457 | 0.01277 | -0.042 | -35.764
-8 | -0.381 | 0.02398 | -0.037 | -15.868
-7.5 | -0.39 | 0.01226 | -0.043 | -31.825
-7 | -0.357 | 0.01205 | -0.043 | -29.594
-6.5 | -0.323 | 0.01153 | -0.043 | -28.028
-6 | -0.29 | 0.01138 | -0.043 | -25.451
-5.5 | -0.328 | 0.01112 | -0.044 | -29.501
-5 | -0.38 | 0.01075 | -0.044 | -35.38
-4.5 | -0.347 | 0.01034 | -0.044 | -33.581
-4 | -0.295 | 0.0101 | -0.044 | -29.269
-3.5 | -0.236 | 0.00988 | -0.044 | -23.932
-3 | -0.173 | 0.00972 | -0.045 | -17.816
-2.5 | -0.108 | 0.00959 | -0.045 | -11.233
-2 | -0.041 | 0.00947 | -0.045 | -4.321
-1.5 | 0.026 | 0.00928 | -0.045 | 2.855
-1 | 0.094 | 0.00918 | -0.046 | 10.262
-0.5 | 0.162 | 0.00914 | -0.046 | 17.727
0 | 0.23 | 0.00906 | -0.046 | 25.345
0.5 | 0.297 | 0.00908 | -0.046 | 32.737
1 | 0.365 | 0.00911 | -0.047 | 40.049
1.5 | 0.432 | 0.00919 | -0.047 | 47.046
2 | 0.499 | 0.00926 | -0.047 | 53.909
2.5 | 0.566 | 0.00937 | -0.047 | 60.427
3 | 0.633 | 0.0096 | -0.047 | 65.962
3.5 | 0.699 | 0.00976 | -0.048 | 71.604
4 | 0.764 | 0.00997 | -0.048 | 76.657
4.5 | 0.826 | 0.01029 | -0.048 | 80.304
5 | 0.884 | 0.01068 | -0.048 | 82.796
5.5 | 0.935 | 0.01123 | -0.049 | 83.249
6 | 0.973 | 0.01185 | -0.049 | 82.105
6.5 | 0.991 | 0.01253 | -0.049 | 79.133
7 | 0.96 | 0.01339 | -0.049 | 71.683
7.5 | 0.616 | 0.01434 | -0.05 | 42.989
8 | 0.646 | 0.01214 | -0.05 | 53.265
8.5 | 0.678 | 0.01537 | -0.05 | 44.137
9 | 0.71 | 0.01591 | -0.05 | 44.644
9.5 | 0.72 | 0.02011 | -0.049 | 35.803
10 | 0.764 | 0.01837 | -0.05 | 41.604
10.5 | 0.678 | 0.06115 | -0.036 | 11.085
11 | 0.812 | 0.02205 | -0.049 | 36.81
11.5 | 0.758 | 0.05299 | -0.041 | 14.313
12 | 0.863 | 0.02538 | -0.049 | 34.019
12.5 | 0.843 | 0.0435 | -0.045 | 19.388
13 | 0.815 | 0.07729 | -0.037 | 10.546
13.5 | 0.828 | 0.09068 | -0.033 | 9.129
14 | 0.848 | 0.10233 | -0.032 | 8.291
14.5 | 0.878 | 0.10577 | -0.033 | 8.3
15 | 0.898 | 0.12126 | -0.031 | 7.405
15.5 | 0.924 | 0.13352 | -0.031 | 6.921
16 | 0.952 | 0.13611 | -0.032 | 6.994
16.5 | 0.98 | 0.14093 | -0.033 | 6.953
17 | 1.003 | 0.15636 | -0.032 | 6.417
17.5 | 1.031 | 0.15884 | -0.033 | 6.488
18 | 1.058 | 0.16298 | -0.034 | 6.493
18.5 | 1.085 | 0.17122 | -0.035 | 6.339
19 | 1.109 | 0.1898 | -0.034 | 5.844
19.5 | 1.136 | 0.19154 | -0.035 | 5.931
20 | 1.163 | 0.19652 | -0.036 | 5.919

## 144. Re 18M Mach 0.50 (2)
BIGFOIL.COM POLAR EXPORT
MU 8.5_1.73
MU 8.5/1.73 |  |  |  | Cl Max: | 1.3383 | at alpha= | 7.5 | deg
XFOIL ncrit=9 |  |  |  | L/D Max: | 146.642 | at alpha= | 6.5 | deg
Re: | 18000000 |  |  | Cd Min: | 0.17448 | at alpha= | -13 | deg
Mach: | 0.5 |  |  | Cl=0 at alpha= | -1.7944 | deg
|  |  |  | @ Cl=0.1, Cd= | 0.0051081
|  |  |  | @ Cl=0.4, Cd= | 0.0049934
|  |  |  | @ Cl=0.6, Cd= | 0.0052015
alpha (deg) | Cl | Cd | Cm | Cl/Cd
-13 | -0.6985 | 0.17448 | 0.0559 | -4.0033
-12.5 | -0.683 | 0.1661 | 0.0521 | -4.112
-12 | -0.671 | 0.15705 | 0.0484 | -4.2725
-11.5 | -0.6613 | 0.14739 | 0.0442 | -4.4867
-11 | -0.6532 | 0.13779 | 0.0401 | -4.7405
-10.5 | -0.6505 | 0.12742 | 0.0357 | -5.1052
-10 | -0.6487 | 0.1176 | 0.0316 | -5.5162
-9.5 | -0.6456 | 0.10832 | 0.0274 | -5.9601
-9 | -0.6425 | 0.09889 | 0.0224 | -6.4971
-8.5 | -0.6411 | 0.08933 | 0.0169 | -7.1768
-8 | -0.6441 | 0.07924 | 0.0103 | -8.1285
-7.5 | -0.6497 | 0.06885 | 0.0023 | -9.4365
-7 | -0.6501 | 0.05284 | -0.0221 | -12.3032
-6.5 | -0.6349 | 0.03735 | -0.0392 | -16.9987
-6 | -0.6065 | 0.02332 | -0.0486 | -26.0077
-5.5 | -0.556 | 0.01 | -0.0546 | -55.6
-5 | -0.4764 | 0.00652 | -0.0547 | -73.0675
-4.5 | -0.3979 | 0.00598 | -0.0537 | -66.5385
-4 | -0.3216 | 0.00571 | -0.0532 | -56.3222
-3.5 | -0.247 | 0.00556 | -0.0529 | -44.4245
-3 | -0.1735 | 0.00541 | -0.0529 | -32.0702
-2.5 | -0.101 | 0.00531 | -0.0531 | -19.0207
-2 | -0.0292 | 0.00524 | -0.0534 | -5.5725
0 | 0.2548 | 0.00495 | -0.0562 | 51.4747
0.5 | 0.3254 | 0.005 | -0.057 | 65.08
1 | 0.396 | 0.00499 | -0.0578 | 79.3587
1.5 | 0.4666 | 0.00505 | -0.0586 | 92.396
2 | 0.5373 | 0.00514 | -0.0592 | 104.5331
2.5 | 0.6087 | 0.00521 | -0.0599 | 116.833
3 | 0.6799 | 0.00537 | -0.0603 | 126.6108
3.5 | 0.7512 | 0.00564 | -0.0604 | 133.1915
4 | 0.8229 | 0.00596 | -0.0602 | 138.0705
4.5 | 0.895 | 0.00636 | -0.0598 | 140.7233
5 | 0.9678 | 0.00675 | -0.0591 | 143.3778
5.5 | 1.0413 | 0.00722 | -0.0581 | 144.2244
6 | 1.116 | 0.00769 | -0.0567 | 145.1235
6.5 | 1.1922 | 0.00813 | -0.0548 | 146.6421
7 | 1.2694 | 0.00883 | -0.0522 | 143.7599
7.5 | 1.3383 | 0.01139 | -0.0473 | 117.4978

## 145. Re 20M Mach 0.00 (1)
BIGFOIL.COM POLAR EXPORT
MU 8.5_1.73
MU 8.5/1.73 |  |  |  | Cl Max: | 1.106 | at alpha= | 10 | deg
JavaFoil+Calcfoil stall+Eppler ext transition |  |  |  | L/D Max: | 91.871 | at alpha= | 11 | deg
Re: | 20000000 |  |  | Cd Min: | 0.00878 | at alpha= | 0 | deg
Mach: | 0 |  |  | Cl=0 at alpha= | -1.6949 | deg
|  |  |  | @ Cl=0.1, Cd= | 0.0088569
|  |  |  | @ Cl=0.4, Cd= | 0.0088816
|  |  |  | @ Cl=0.6, Cd= | 0.0092067
alpha (deg) | Cl | Cd | Cm | Cl/Cd
-15 | -0.418 | 0.10101 | -0.019 | -4.135
-14.5 | -0.436 | 0.09614 | -0.02 | -4.539
-14 | -0.455 | 0.09098 | -0.02 | -5.002
-13.5 | -0.474 | 0.08579 | -0.02 | -5.52
-13 | -0.492 | 0.07934 | -0.021 | -6.203
-12.5 | -0.509 | 0.07417 | -0.022 | -6.861
-12 | -0.525 | 0.06768 | -0.023 | -7.764
-11.5 | -0.54 | 0.06124 | -0.024 | -8.823
-11 | -0.556 | 0.05234 | -0.026 | -10.632
-10.5 | -0.587 | 0.03337 | -0.03 | -17.597
-10 | -0.665 | 0.0126 | -0.036 | -52.789
-9.5 | -0.658 | 0.01193 | -0.036 | -55.195
-9 | -0.647 | 0.01153 | -0.036 | -56.077
-8.5 | -0.629 | 0.01121 | -0.037 | -56.137
-8 | -0.607 | 0.01091 | -0.037 | -55.616
-7.5 | -0.579 | 0.01066 | -0.037 | -54.305
-7 | -0.546 | 0.01043 | -0.037 | -52.325
-6.5 | -0.508 | 0.01019 | -0.037 | -49.857
-6 | -0.466 | 0.01002 | -0.038 | -46.465
-5.5 | -0.42 | 0.00985 | -0.038 | -42.626
-5 | -0.37 | 0.0097 | -0.038 | -38.191
-4.5 | -0.318 | 0.00957 | -0.038 | -33.263
-4 | -0.264 | 0.00944 | -0.038 | -27.982
-3.5 | -0.208 | 0.00935 | -0.038 | -22.267
-3 | -0.151 | 0.00925 | -0.039 | -16.365
-2.5 | -0.094 | 0.00917 | -0.039 | -10.224
-2 | -0.036 | 0.00901 | -0.039 | -3.943
-1.5 | 0.023 | 0.00896 | -0.039 | 2.562
-1 | 0.082 | 0.00886 | -0.039 | 9.206
-0.5 | 0.14 | 0.00885 | -0.04 | 15.85
0 | 0.199 | 0.00878 | -0.04 | 22.65
0.5 | 0.258 | 0.00878 | -0.04 | 29.323
1 | 0.316 | 0.00879 | -0.04 | 35.959
1.5 | 0.375 | 0.00886 | -0.04 | 42.262
2 | 0.433 | 0.00891 | -0.041 | 48.607
2.5 | 0.491 | 0.00897 | -0.041 | 54.72
3 | 0.549 | 0.00911 | -0.041 | 60.251
3.5 | 0.607 | 0.00922 | -0.041 | 65.788
4 | 0.664 | 0.00934 | -0.042 | 71.089
4.5 | 0.72 | 0.00953 | -0.042 | 75.536
5 | 0.775 | 0.00968 | -0.042 | 80.044
5.5 | 0.827 | 0.00991 | -0.042 | 83.469
6 | 0.877 | 0.01024 | -0.042 | 85.632
6.5 | 0.924 | 0.01059 | -0.043 | 87.293
7 | 0.968 | 0.01087 | -0.043 | 89
7.5 | 1.006 | 0.01119 | -0.043 | 89.831
8 | 1.038 | 0.01153 | -0.043 | 90.003
8.5 | 1.065 | 0.01191 | -0.043 | 89.391
9 | 1.085 | 0.01235 | -0.044 | 87.845
9.5 | 1.099 | 0.01279 | -0.044 | 85.959
10 | 1.106 | 0.01334 | -0.044 | 82.895
10.5 | 1.106 | 0.01397 | -0.044 | 79.212
11 | 1.096 | 0.01193 | -0.044 | 91.871
11.5 | 1.082 | 0.01245 | -0.045 | 86.883
12 | 1.062 | 0.01578 | -0.045 | 67.296
12.5 | 1.034 | 0.01675 | -0.045 | 61.704
13 | 0.991 | 0.01844 | -0.044 | 53.743
13.5 | 0.942 | 0.02129 | -0.044 | 44.221
14 | 0.891 | 0.025 | -0.043 | 35.639
14.5 | 0.834 | 0.0316 | -0.042 | 26.4
15 | 0.771 | 0.04521 | -0.04 | 17.047

## 146. Re 20M Mach 0.00 (2)
BIGFOIL.COM POLAR EXPORT
MU 8.5_1.73
MU 8.5/1.73 |  |  |  | Cl Max: | 1.1951 | at alpha= | 8.5 | deg
XFOIL ncrit=9 |  |  |  | L/D Max: | 147.543 | at alpha= | 8.5 | deg
Re: | 20000000 |  |  | Cd Min: | 0.04935 | at alpha= | -20 | deg
Mach: | 0 |  |  | Cl=0 at alpha= | -1.8061 | deg
|  |  |  | @ Cl=0.1, Cd= | 0.005017
|  |  |  | @ Cl=0.4, Cd= | 0.0049602
|  |  |  | @ Cl=0.6, Cd= | 0.0052621
alpha (deg) | Cl | Cd | Cm | Cl/Cd
-20 | -1.7479 | 0.04935 | -0.0272 | -35.4184
-19.5 | -1.7922 | 0.03561 | -0.038 | -50.3286
-19 | -1.8082 | 0.02898 | -0.0414 | -62.3948
-18.5 | -1.786 | 0.02609 | -0.0409 | -68.4553
-17.5 | -1.7164 | 0.02192 | -0.0398 | -78.3029
-17 | -1.6781 | 0.02031 | -0.0387 | -82.6243
-16.5 | -1.6347 | 0.01886 | -0.0382 | -86.6755
-16 | -1.5889 | 0.01754 | -0.0378 | -90.5872
-15.5 | -1.5417 | 0.01635 | -0.0374 | -94.2936
-15 | -1.4931 | 0.01526 | -0.0371 | -97.844
-14.5 | -1.4434 | 0.01427 | -0.0368 | -101.1493
-14 | -1.394 | 0.01303 | -0.0365 | -106.9839
-13.5 | -1.3424 | 0.01213 | -0.0363 | -110.6678
-13 | -1.2894 | 0.01131 | -0.0364 | -114.0053
-12.5 | -1.2354 | 0.01064 | -0.0364 | -116.109
-12 | -1.1813 | 0.01005 | -0.0364 | -117.5423
-11.5 | -1.1269 | 0.00952 | -0.0363 | -118.3718
-11 | -1.0718 | 0.00903 | -0.0364 | -118.6932
-10.5 | -1.0162 | 0.00858 | -0.0365 | -118.4382
-10 | -0.9598 | 0.00818 | -0.0368 | -117.335
-9.5 | -0.9027 | 0.00781 | -0.0371 | -115.5826
-9 | -0.8452 | 0.00746 | -0.0376 | -113.2976
-8.5 | -0.7874 | 0.00715 | -0.038 | -110.1259
-8 | -0.7293 | 0.00686 | -0.0385 | -106.312
-7.5 | -0.6709 | 0.0065 | -0.0391 | -103.2154
-7 | -0.6124 | 0.00626 | -0.0397 | -97.8275
-6.5 | -0.5538 | 0.00608 | -0.0402 | -91.0855
-6 | -0.4951 | 0.00592 | -0.0408 | -83.6318
-5.5 | -0.4363 | 0.00577 | -0.0413 | -75.6153
-5 | -0.3774 | 0.00559 | -0.0419 | -67.5134
-4.5 | -0.3184 | 0.0055 | -0.0425 | -57.8909
-4 | -0.2594 | 0.0054 | -0.0431 | -48.037
-3.5 | -0.2004 | 0.00531 | -0.0437 | -37.7401
-3 | -0.1413 | 0.00524 | -0.0443 | -26.9656
-2.5 | -0.0822 | 0.00518 | -0.0449 | -15.8687
-2 | -0.023 | 0.00513 | -0.0455 | -4.4834
-1.5 | 0.0363 | 0.00508 | -0.0462 | 7.1457
-1 | 0.0955 | 0.00502 | -0.0469 | 19.0239
-0.5 | 0.1547 | 0.00498 | -0.0475 | 31.0643
0 | 0.2142 | 0.00495 | -0.0483 | 43.2727
0.5 | 0.2733 | 0.00496 | -0.049 | 55.1008
1 | 0.3323 | 0.00499 | -0.0497 | 66.5932
1.5 | 0.3915 | 0.00494 | -0.0504 | 79.251
2 | 0.4503 | 0.00508 | -0.0511 | 88.6417
2.5 | 0.5092 | 0.00514 | -0.0519 | 99.0661
3 | 0.5681 | 0.00518 | -0.0526 | 109.6718
3.5 | 0.6264 | 0.00533 | -0.0532 | 117.5235
4 | 0.6845 | 0.00556 | -0.0537 | 123.1115
4.5 | 0.7423 | 0.00582 | -0.0542 | 127.543
5 | 0.7998 | 0.00607 | -0.0546 | 131.7628
5.5 | 0.8571 | 0.00632 | -0.055 | 135.6171
6 | 0.9141 | 0.00662 | -0.0553 | 138.0816
6.5 | 0.9709 | 0.00692 | -0.0557 | 140.3035
7 | 1.0274 | 0.0072 | -0.056 | 142.6944
7.5 | 1.0837 | 0.00746 | -0.0562 | 145.2681
8 | 1.1395 | 0.0078 | -0.0564 | 146.0897
8.5 | 1.1951 | 0.0081 | -0.0566 | 147.5432

## 147. Re 20M Mach 0.10 (1)
BIGFOIL.COM POLAR EXPORT
MU 8.5_1.73
MU 8.5/1.73 |  |  |  | Cl Max: | 1.099 | at alpha= | 10 | deg
JavaFoil+Calcfoil stall+Eppler ext transition |  |  |  | L/D Max: | 89.607 | at alpha= | 8 | deg
Re: | 20000000 |  |  | Cd Min: | 0.0088 | at alpha= | 0 | deg
Mach: | 0.1 |  |  | Cl=0 at alpha= | -1.6949 | deg
|  |  |  | @ Cl=0.1, Cd= | 0.008857
|  |  |  | @ Cl=0.4, Cd= | 0.0088963
|  |  |  | @ Cl=0.6, Cd= | 0.0092276
alpha (deg) | Cl | Cd | Cm | Cl/Cd
-14.5 | -0.396 | 0.09696 | -0.019 | -4.088
-14 | -0.418 | 0.09217 | -0.02 | -4.533
-13.5 | -0.439 | 0.08741 | -0.02 | -5.02
-13 | -0.46 | 0.0811 | -0.021 | -5.676
-12.5 | -0.48 | 0.07598 | -0.021 | -6.319
-12 | -0.498 | 0.07076 | -0.022 | -7.045
-11.5 | -0.517 | 0.06409 | -0.023 | -8.059
-11 | -0.533 | 0.05692 | -0.025 | -9.366
-10.5 | -0.552 | 0.04566 | -0.027 | -12.08
-10 | -0.611 | 0.01769 | -0.034 | -34.548
-9.5 | -0.648 | 0.01208 | -0.036 | -53.625
-9 | -0.639 | 0.01163 | -0.037 | -54.929
-8.5 | -0.624 | 0.01131 | -0.037 | -55.176
-8 | -0.603 | 0.01098 | -0.037 | -54.966
-7.5 | -0.577 | 0.0107 | -0.037 | -53.943
-7 | -0.545 | 0.01046 | -0.037 | -52.1
-6.5 | -0.508 | 0.01026 | -0.038 | -49.524
-6 | -0.467 | 0.01004 | -0.038 | -46.455
-5.5 | -0.421 | 0.00987 | -0.038 | -42.63
-5 | -0.372 | 0.00973 | -0.038 | -38.219
-4.5 | -0.32 | 0.00959 | -0.038 | -33.347
-4 | -0.265 | 0.00945 | -0.038 | -28.071
-3.5 | -0.209 | 0.00936 | -0.039 | -22.356
-3 | -0.152 | 0.00927 | -0.039 | -16.407
-2.5 | -0.094 | 0.00918 | -0.039 | -10.26
-2 | -0.036 | 0.00902 | -0.039 | -3.96
-1.5 | 0.023 | 0.00898 | -0.039 | 2.569
-1 | 0.082 | 0.00886 | -0.04 | 9.251
-0.5 | 0.141 | 0.00885 | -0.04 | 15.927
0 | 0.2 | 0.0088 | -0.04 | 22.722
0.5 | 0.259 | 0.0088 | -0.04 | 29.414
1 | 0.318 | 0.00881 | -0.04 | 36.074
1.5 | 0.376 | 0.00888 | -0.041 | 42.38
2 | 0.435 | 0.00892 | -0.041 | 48.747
2.5 | 0.494 | 0.00898 | -0.041 | 54.973
3 | 0.552 | 0.00912 | -0.041 | 60.517
3.5 | 0.61 | 0.00925 | -0.042 | 65.925
4 | 0.667 | 0.00937 | -0.042 | 71.243
4.5 | 0.724 | 0.00956 | -0.042 | 75.647
5 | 0.778 | 0.00971 | -0.042 | 80.155
5.5 | 0.831 | 0.00995 | -0.042 | 83.518
6 | 0.881 | 0.01029 | -0.043 | 85.636
6.5 | 0.928 | 0.01064 | -0.043 | 87.246
7 | 0.971 | 0.01091 | -0.043 | 89.001
7.5 | 1.008 | 0.01128 | -0.043 | 89.376
8 | 1.04 | 0.0116 | -0.043 | 89.607
8.5 | 1.065 | 0.012 | -0.044 | 88.796
9 | 1.084 | 0.01245 | -0.044 | 87.039
9.5 | 1.095 | 0.0129 | -0.044 | 84.911
10 | 1.099 | 0.01355 | -0.044 | 81.105
10.5 | 1.096 | 0.01421 | -0.045 | 77.108
11 | 1.081 | 0.0121 | -0.045 | 89.332
11.5 | 1.063 | 0.01526 | -0.045 | 69.649
12 | 1.037 | 0.01611 | -0.045 | 64.394
12.5 | 1.002 | 0.01728 | -0.045 | 57.974
13 | 0.952 | 0.01937 | -0.044 | 49.13
13.5 | 0.895 | 0.02311 | -0.044 | 38.719
14 | 0.837 | 0.02846 | -0.043 | 29.394
14.5 | 0.775 | 0.03704 | -0.041 | 20.911
15 | 0.71 | 0.05201 | -0.039 | 13.646

## 148. Re 20M Mach 0.10 (2)
BIGFOIL.COM POLAR EXPORT
MU 8.5_1.73
MU 8.5/1.73 |  |  |  | Cl Max: | 2.0403 | at alpha= | 18.5 | deg
XFOIL ncrit=9 |  |  |  | L/D Max: | 147.561 | at alpha= | 8.5 | deg
Re: | 20000000 |  |  | Cd Min: | 0.05033 | at alpha= | 20 | deg
Mach: | 0.1 |  |  | Cl=0 at alpha= | -1.8057 | deg
|  |  |  | @ Cl=0.1, Cd= | 0.0050174
|  |  |  | @ Cl=0.4, Cd= | 0.0049547
|  |  |  | @ Cl=0.6, Cd= | 0.0052886
alpha (deg) | Cl | Cd | Cm | Cl/Cd
-18.5 | -1.7039 | 0.03978 | -0.0378 | -42.8331
-18 | -1.7329 | 0.03048 | -0.0447 | -56.8537
-17.5 | -1.7142 | 0.0267 | -0.0447 | -64.2022
-17 | -1.6859 | 0.02395 | -0.0434 | -70.3925
-16.5 | -1.6489 | 0.02176 | -0.0423 | -75.7767
-16 | -1.6059 | 0.01984 | -0.0416 | -80.9425
-15.5 | -1.5601 | 0.01818 | -0.0409 | -85.8141
-15 | -1.5119 | 0.01673 | -0.0403 | -90.3706
-14.5 | -1.462 | 0.01545 | -0.0397 | -94.6278
-14 | -1.411 | 0.01432 | -0.0391 | -98.5335
-13.5 | -1.3585 | 0.01332 | -0.0387 | -101.9895
-13 | -1.3054 | 0.01206 | -0.0385 | -108.2421
-12.5 | -1.2509 | 0.01112 | -0.0384 | -112.491
-12 | -1.1957 | 0.01041 | -0.0382 | -114.8607
-11.5 | -1.1403 | 0.00981 | -0.0379 | -116.2385
-11 | -1.084 | 0.00927 | -0.0378 | -116.9364
-10.5 | -1.0273 | 0.00878 | -0.0378 | -117.0046
-10 | -0.9699 | 0.00834 | -0.0379 | -116.295
-9.5 | -0.9119 | 0.00794 | -0.0381 | -114.8489
-9 | -0.8535 | 0.00757 | -0.0384 | -112.7477
-8.5 | -0.7948 | 0.00723 | -0.0388 | -109.9308
-8 | -0.7359 | 0.00693 | -0.0392 | -106.1905
-7.5 | -0.6768 | 0.00658 | -0.0397 | -102.8571
-7 | -0.6176 | 0.0063 | -0.0402 | -98.0317
-6.5 | -0.5584 | 0.0061 | -0.0407 | -91.541
-6 | -0.4991 | 0.00594 | -0.0412 | -84.0236
-5 | -0.3802 | 0.0056 | -0.0423 | -67.8929
-4 | -0.2612 | 0.00541 | -0.0434 | -48.281
-3.5 | -0.2018 | 0.00532 | -0.044 | -37.9323
-3 | -0.1422 | 0.00524 | -0.0446 | -27.1374
-2.5 | -0.0827 | 0.00518 | -0.0452 | -15.9653
-2 | -0.0232 | 0.00513 | -0.0458 | -4.5224
-1.5 | 0.0365 | 0.00508 | -0.0465 | 7.185
-1 | 0.0961 | 0.00502 | -0.0471 | 19.1434
-0.5 | 0.1556 | 0.00498 | -0.0478 | 31.245
0 | 0.2154 | 0.00495 | -0.0486 | 43.5152
0.5 | 0.2749 | 0.00496 | -0.0493 | 55.4234
1 | 0.3343 | 0.00499 | -0.0499 | 66.994
1.5 | 0.3938 | 0.00494 | -0.0507 | 79.7166
2 | 0.453 | 0.00508 | -0.0514 | 89.1732
2.5 | 0.5123 | 0.00514 | -0.0521 | 99.6693
3.5 | 0.6303 | 0.00534 | -0.0534 | 118.0337
4 | 0.6888 | 0.00557 | -0.0539 | 123.6625
4.5 | 0.747 | 0.00583 | -0.0544 | 128.1304
5 | 0.805 | 0.00609 | -0.0548 | 132.1839
5.5 | 0.8628 | 0.00634 | -0.0551 | 136.0883
6 | 0.9203 | 0.00665 | -0.0555 | 138.391
6.5 | 0.9776 | 0.00696 | -0.0557 | 140.4598
7 | 1.0346 | 0.00724 | -0.056 | 142.9006
7.5 | 1.0915 | 0.00751 | -0.0562 | 145.3395
8 | 1.1479 | 0.00786 | -0.0563 | 146.0433
8.5 | 1.2041 | 0.00816 | -0.0564 | 147.5613
10.5 | 1.4219 | 0.00984 | -0.0556 | 144.502
11 | 1.4759 | 0.01035 | -0.0554 | 142.599
11.5 | 1.5293 | 0.01091 | -0.055 | 140.1742
12 | 1.582 | 0.01151 | -0.0546 | 137.4457
12.5 | 1.6339 | 0.01217 | -0.0541 | 134.2564
13 | 1.6843 | 0.01296 | -0.0534 | 129.9614
13.5 | 1.7329 | 0.01392 | -0.0525 | 124.4899
14 | 1.7802 | 0.01494 | -0.0514 | 119.1566
14.5 | 1.8268 | 0.0159 | -0.0502 | 114.8931
15 | 1.8716 | 0.01694 | -0.0488 | 110.4841
15.5 | 1.914 | 0.01809 | -0.0471 | 105.8043
16 | 1.9535 | 0.01935 | -0.045 | 100.9561
16.5 | 1.9889 | 0.02076 | -0.0425 | 95.8044
17 | 2.019 | 0.0223 | -0.0394 | 90.5381
17.5 | 2.0284 | 0.02422 | -0.0334 | 83.749
18 | 2.0352 | 0.02687 | -0.0288 | 75.7425
18.5 | 2.0403 | 0.03035 | -0.0258 | 67.2257
19 | 2.0367 | 0.03539 | -0.0242 | 57.5502
19.5 | 2.0287 | 0.04171 | -0.0244 | 48.6382
20 | 2.0081 | 0.05033 | -0.0265 | 39.8987

## 149. Re 20M Mach 0.25 (1)
BIGFOIL.COM POLAR EXPORT
MU 8.5_1.73
MU 8.5/1.73 |  |  |  | Cl Max: | 1.063 | at alpha= | 9 | deg
JavaFoil+Calcfoil stall+Eppler ext transition |  |  |  | L/D Max: | 87.973 | at alpha= | 7 | deg
Re: | 20000000 |  |  | Cd Min: | 0.00884 | at alpha= | 0 | deg
Mach: | 0.25 |  |  | Cl=0 at alpha= | -1.6967 | deg
|  |  |  | @ Cl=0.1, Cd= | 0.00891
|  |  |  | @ Cl=0.4, Cd= | 0.07643
|  |  |  | @ Cl=0.6, Cd= | 0.07643
alpha (deg) | Cl | Cd | Cm | Cl/Cd
-13.5 | -0.067 | 0.09098 | -0.02 | -0.741
-13 | -0.137 | 0.08861 | -0.019 | -1.544
-12.5 | -0.212 | 0.08285 | -0.02 | -2.564
-12 | -0.271 | 0.07805 | -0.02 | -3.466
-11.5 | -0.322 | 0.07287 | -0.02 | -4.418
-11 | -0.367 | 0.06886 | -0.021 | -5.329
-10.5 | -0.405 | 0.06312 | -0.022 | -6.409
-10 | -0.436 | 0.05647 | -0.024 | -7.713
-9.5 | -0.468 | 0.04405 | -0.028 | -10.632
-9 | -0.545 | 0.01454 | -0.036 | -37.477
-8.5 | -0.577 | 0.01183 | -0.038 | -48.752
-8 | -0.573 | 0.01136 | -0.038 | -50.428
-7.5 | -0.56 | 0.01105 | -0.038 | -50.651
-7 | -0.537 | 0.01075 | -0.038 | -50.002
-6.5 | -0.507 | 0.0105 | -0.039 | -48.304
-6 | -0.47 | 0.01025 | -0.039 | -45.846
-5.5 | -0.427 | 0.01003 | -0.039 | -42.547
-5 | -0.379 | 0.00984 | -0.039 | -38.495
-4.5 | -0.327 | 0.0097 | -0.039 | -33.676
-4 | -0.272 | 0.00954 | -0.04 | -28.458
-3.5 | -0.215 | 0.00942 | -0.04 | -22.764
-3 | -0.156 | 0.00933 | -0.04 | -16.731
-2.5 | -0.097 | 0.00923 | -0.04 | -10.477
-2 | -0.037 | 0.00907 | -0.04 | -4.043
-1.5 | 0.024 | 0.00904 | -0.041 | 2.624
-1 | 0.084 | 0.00891 | -0.041 | 9.457
-0.5 | 0.145 | 0.00891 | -0.041 | 16.262
0 | 0.205 | 0.00884 | -0.041 | 23.252
0.5 | 0.266 | 0.00884 | -0.041 | 30.103
1 | 0.326 | 0.00886 | -0.042 | 36.844
1.5 | 0.387 | 0.00893 | -0.042 | 43.335
2 | 0.447 | 0.00899 | -0.042 | 49.727
2.5 | 0.507 | 0.00905 | -0.042 | 56.063
3 | 0.567 | 0.0092 | -0.042 | 61.618
3.5 | 0.626 | 0.00934 | -0.043 | 67.073
4 | 0.685 | 0.00946 | -0.043 | 72.445
4.5 | 0.743 | 0.00969 | -0.043 | 76.66
5 | 0.799 | 0.00986 | -0.043 | 81.018
5.5 | 0.851 | 0.01011 | -0.044 | 84.195
6 | 0.901 | 0.01047 | -0.044 | 86.075
6.5 | 0.947 | 0.01087 | -0.044 | 87.178
7 | 0.988 | 0.01123 | -0.044 | 87.973
7.5 | 1.02 | 0.01162 | -0.044 | 87.804
8 | 1.045 | 0.01204 | -0.045 | 86.767
8.5 | 1.059 | 0.01252 | -0.045 | 84.611
9 | 1.063 | 0.01305 | -0.045 | 81.454
9.5 | 1.055 | 0.01373 | -0.045 | 76.842
10 | 1.031 | 0.01187 | -0.045 | 86.913
10.5 | 0.998 | 0.0124 | -0.046 | 80.475
11 | 0.95 | 0.01597 | -0.046 | 59.496
11.5 | 0.887 | 0.01722 | -0.045 | 51.534
12 | 0.808 | 0.01978 | -0.045 | 40.847
12.5 | 0.713 | 0.02558 | -0.044 | 27.866
13 | 0.605 | 0.03592 | -0.042 | 16.842
13.5 | 0.487 | 0.06051 | -0.037 | 8.042
14 | 0.385 | 0.07643 | -0.034 | 5.042

## 150. Re 20M Mach 0.25 (2)
BIGFOIL.COM POLAR EXPORT
MU 8.5_1.73
MU 8.5/1.73 |  |  |  | Cl Max: | 1.2551 | at alpha= | 8.5 | deg
XFOIL ncrit=9 |  |  |  | L/D Max: | 147.14 | at alpha= | 8.5 | deg
Re: | 20000000 |  |  | Cd Min: | 0.16858 | at alpha= | -15.5 | deg
Mach: | 0.25 |  |  | Cl=0 at alpha= | -1.8042 | deg
|  |  |  | @ Cl=0.1, Cd= | 0.0050195
|  |  |  | @ Cl=0.4, Cd= | 0.0049546
|  |  |  | @ Cl=0.6, Cd= | 0.0052448
alpha (deg) | Cl | Cd | Cm | Cl/Cd
-15.5 | -0.8348 | 0.16858 | 0.0531 | -4.952
-15 | -0.9068 | 0.14105 | 0.0376 | -6.4289
-14.5 | -1.0003 | 0.11426 | 0.0214 | -8.7546
-14 | -1.1272 | 0.08453 | 0.0002 | -13.3349
-13.5 | -1.2276 | 0.05921 | -0.0183 | -20.733
-13 | -1.2591 | 0.0401 | -0.0392 | -31.399
-12.5 | -1.2759 | 0.02852 | -0.0466 | -44.737
-12 | -1.2619 | 0.01878 | -0.0486 | -67.1938
-11.5 | -1.2149 | 0.01413 | -0.0479 | -85.9802
-11 | -1.1557 | 0.0119 | -0.0469 | -97.1176
-10.5 | -1.0936 | 0.01058 | -0.0458 | -103.3648
-10 | -1.0301 | 0.00969 | -0.045 | -106.3055
-9.5 | -0.9662 | 0.00898 | -0.0443 | -107.5947
-9 | -0.9022 | 0.00839 | -0.0439 | -107.5328
-8.5 | -0.8382 | 0.00788 | -0.0435 | -106.3706
-8 | -0.7745 | 0.00742 | -0.0434 | -104.3801
-7.5 | -0.7109 | 0.00702 | -0.0433 | -101.2678
-7 | -0.6475 | 0.00665 | -0.0433 | -97.3684
-6.5 | -0.5843 | 0.00629 | -0.0435 | -92.8935
-6 | -0.5214 | 0.00606 | -0.0437 | -86.0396
-5.5 | -0.4587 | 0.00588 | -0.0439 | -78.0102
-5 | -0.3962 | 0.0057 | -0.0443 | -69.5088
-4.5 | -0.3337 | 0.00555 | -0.0447 | -60.1261
-4 | -0.2716 | 0.00546 | -0.0451 | -49.7436
-3.5 | -0.2096 | 0.00534 | -0.0456 | -39.2509
-3 | -0.1477 | 0.00525 | -0.0461 | -28.1333
-2.5 | -0.0859 | 0.00519 | -0.0466 | -16.5511
-2 | -0.0242 | 0.00513 | -0.0472 | -4.7173
-1.5 | 0.0376 | 0.00508 | -0.0479 | 7.4016
-1 | 0.0992 | 0.00502 | -0.0485 | 19.761
-0.5 | 0.1608 | 0.00498 | -0.0492 | 32.2892
0 | 0.2226 | 0.00494 | -0.05 | 45.0607
0.5 | 0.2841 | 0.00496 | -0.0507 | 57.2782
1 | 0.3454 | 0.00499 | -0.0514 | 69.2184
1.5 | 0.407 | 0.00495 | -0.0522 | 82.2222
2 | 0.4682 | 0.00509 | -0.0528 | 91.9843
2.5 | 0.5297 | 0.00515 | -0.0536 | 102.8544
3 | 0.5911 | 0.00522 | -0.0543 | 113.2375
3.5 | 0.652 | 0.00539 | -0.0548 | 120.9647
4 | 0.7128 | 0.00563 | -0.0552 | 126.6075
4.5 | 0.7734 | 0.00592 | -0.0555 | 130.6419
5 | 0.834 | 0.00617 | -0.0558 | 135.1702
5.5 | 0.8944 | 0.00649 | -0.056 | 137.812
6 | 0.9547 | 0.00681 | -0.056 | 140.1909
6.5 | 1.0149 | 0.00714 | -0.0561 | 142.1429
7 | 1.0751 | 0.00745 | -0.056 | 144.3087
7.5 | 1.1352 | 0.00781 | -0.0558 | 145.3521
8 | 1.1953 | 0.00816 | -0.0556 | 146.4828
8.5 | 1.2551 | 0.00853 | -0.0552 | 147.1395

## 151. Re 20M Mach 0.50 (1)
BIGFOIL.COM POLAR EXPORT
MU 8.5_1.73
MU 8.5/1.73 |  |  |  | Cl Max: | 1.163 | at alpha= | 20 | deg
JavaFoil+Calcfoil stall+Eppler ext transition |  |  |  | L/D Max: | 83.894 | at alpha= | 5.5 | deg
Re: | 20000000 |  |  | Cd Min: | 0.00905 | at alpha= | 0.5 | deg
Mach: | 0.5 |  |  | Cl=0 at alpha= | -1.694 | deg
|  |  |  | @ Cl=0.1, Cd= | 0.0091638
|  |  |  | @ Cl=0.4, Cd= | 0.0091322
|  |  |  | @ Cl=0.6, Cd= | 0.0094715
alpha (deg) | Cl | Cd | Cm | Cl/Cd
-20 | -0.984 | 0.18841 | -0.023 | -5.221
-19.5 | -0.957 | 0.1866 | -0.023 | -5.129
-19 | -0.932 | 0.16759 | -0.023 | -5.562
-18.5 | -0.905 | 0.16145 | -0.023 | -5.607
-18 | -0.879 | 0.15813 | -0.023 | -5.556
-17.5 | -0.852 | 0.14978 | -0.023 | -5.686
-17 | -0.825 | 0.14131 | -0.023 | -5.838
-16.5 | -0.799 | 0.13184 | -0.023 | -6.059
-16 | -0.773 | 0.12744 | -0.023 | -6.064
-15.5 | -0.746 | 0.1217 | -0.023 | -6.126
-15 | -0.719 | 0.11035 | -0.023 | -6.519
-14.5 | -0.693 | 0.10311 | -0.023 | -6.723
-14 | -0.668 | 0.09393 | -0.024 | -7.117
-13.5 | -0.64 | 0.09286 | -0.023 | -6.888
-13 | -0.616 | 0.08344 | -0.024 | -7.381
-12.5 | -0.598 | 0.06949 | -0.028 | -8.608
-12 | -0.593 | 0.0487 | -0.032 | -12.171
-11.5 | -0.532 | 0.07654 | -0.023 | -6.952
-11 | -0.51 | 0.06635 | -0.025 | -7.683
-10.5 | -0.504 | 0.04494 | -0.032 | -11.22
-10 | -0.534 | 0.01485 | -0.04 | -35.928
-9.5 | -0.427 | 0.0588 | -0.025 | -7.254
-9 | -0.431 | 0.03098 | -0.035 | -13.92
-8.5 | -0.457 | 0.01261 | -0.042 | -36.235
-8 | -0.395 | 0.0175 | -0.039 | -22.561
-7.5 | -0.39 | 0.01211 | -0.043 | -32.215
-7 | -0.357 | 0.01192 | -0.043 | -29.906
-6.5 | -0.323 | 0.01142 | -0.043 | -28.301
-6 | -0.29 | 0.01125 | -0.043 | -25.737
-5.5 | -0.328 | 0.01108 | -0.044 | -29.621
-5 | -0.38 | 0.01066 | -0.044 | -35.688
-4.5 | -0.347 | 0.01027 | -0.044 | -33.814
-4 | -0.295 | 0.01001 | -0.044 | -29.513
-3.5 | -0.236 | 0.00981 | -0.044 | -24.092
-3 | -0.173 | 0.00966 | -0.045 | -17.934
-2.5 | -0.108 | 0.00954 | -0.045 | -11.294
-2 | -0.041 | 0.00941 | -0.045 | -4.35
-1.5 | 0.026 | 0.00923 | -0.045 | 2.869
-1 | 0.094 | 0.00917 | -0.046 | 10.266
-0.5 | 0.162 | 0.0091 | -0.046 | 17.786
0 | 0.23 | 0.00908 | -0.046 | 25.298
0.5 | 0.297 | 0.00905 | -0.046 | 32.841
1 | 0.365 | 0.00908 | -0.047 | 40.193
1.5 | 0.432 | 0.00918 | -0.047 | 47.101
2 | 0.499 | 0.00924 | -0.047 | 54.052
2.5 | 0.566 | 0.00937 | -0.047 | 60.466
3 | 0.633 | 0.00957 | -0.047 | 66.127
3.5 | 0.699 | 0.00974 | -0.048 | 71.773
4 | 0.764 | 0.00999 | -0.048 | 76.45
4.5 | 0.826 | 0.01031 | -0.048 | 80.141
5 | 0.884 | 0.0106 | -0.048 | 83.384
5.5 | 0.935 | 0.01114 | -0.049 | 83.894
6 | 0.973 | 0.01173 | -0.049 | 82.946
6.5 | 0.991 | 0.01238 | -0.049 | 80.062
7 | 0.96 | 0.01322 | -0.049 | 72.635
7.5 | 0.616 | 0.01413 | -0.05 | 43.635
8 | 0.647 | 0.01197 | -0.05 | 53.999
8.5 | 0.679 | 0.01513 | -0.05 | 44.84
9 | 0.71 | 0.01565 | -0.05 | 45.411
9.5 | 0.724 | 0.01928 | -0.049 | 37.544
10 | 0.766 | 0.01795 | -0.05 | 42.698
10.5 | 0.683 | 0.058 | -0.037 | 11.778
11 | 0.815 | 0.02125 | -0.049 | 38.351
11.5 | 0.768 | 0.04796 | -0.042 | 16.015
12 | 0.866 | 0.02454 | -0.049 | 35.292
12.5 | 0.809 | 0.06075 | -0.041 | 13.321
13 | 0.803 | 0.0866 | -0.034 | 9.275
13.5 | 0.822 | 0.09858 | -0.031 | 8.334
14 | 0.846 | 0.10837 | -0.031 | 7.806
14.5 | 0.875 | 0.11218 | -0.032 | 7.797
15 | 0.898 | 0.12537 | -0.031 | 7.161
15.5 | 0.924 | 0.13519 | -0.031 | 6.836
16 | 0.952 | 0.13959 | -0.032 | 6.819
16.5 | 0.979 | 0.14445 | -0.033 | 6.78
17 | 1.003 | 0.15973 | -0.032 | 6.281
17.5 | 1.03 | 0.16218 | -0.033 | 6.354
18 | 1.058 | 0.16718 | -0.034 | 6.328
18.5 | 1.085 | 0.17467 | -0.035 | 6.213
19 | 1.109 | 0.1917 | -0.034 | 5.787
19.5 | 1.136 | 0.19515 | -0.035 | 5.822
20 | 1.163 | 0.20018 | -0.036 | 5.811

## 152. Re 20M Mach 0.50 (2)
BIGFOIL.COM POLAR EXPORT
MU 8.5_1.73
MU 8.5/1.73 |  |  |  | Cl Max: | 1.3398 | at alpha= | 7.5 | deg
XFOIL ncrit=9 |  |  |  | L/D Max: | 148.926 | at alpha= | 6.5 | deg
Re: | 20000000 |  |  | Cd Min: | 0.01123 | at alpha= | 7.5 | deg
Mach: | 0.5 |  |  | Cl=0 at alpha= | -99 | deg
|  |  |  | @ Cl=0.1, Cd= | 0.00493
|  |  |  | @ Cl=0.4, Cd= | 0.0049951
|  |  |  | @ Cl=0.6, Cd= | 0.0052128
alpha (deg) | Cl | Cd | Cm | Cl/Cd
0 | 0.2547 | 0.00493 | -0.0562 | 51.6633
0.5 | 0.3253 | 0.00498 | -0.057 | 65.3213
1 | 0.3958 | 0.00499 | -0.0578 | 79.3186
2 | 0.5372 | 0.00516 | -0.0591 | 104.1085
2.5 | 0.6085 | 0.00522 | -0.0598 | 116.5709
3 | 0.6798 | 0.00535 | -0.0602 | 127.0654
3.5 | 0.7513 | 0.00561 | -0.0603 | 133.9216
4 | 0.823 | 0.00592 | -0.0602 | 139.0203
4.5 | 0.8952 | 0.00631 | -0.0598 | 141.87
5 | 0.9682 | 0.00666 | -0.0591 | 145.3754
5.5 | 1.0418 | 0.00714 | -0.0581 | 145.9104
6 | 1.1166 | 0.00757 | -0.0567 | 147.5033
6.5 | 1.1929 | 0.00801 | -0.0549 | 148.9263
7 | 1.2704 | 0.00869 | -0.0523 | 146.191
7.5 | 1.3398 | 0.01123 | -0.0474 | 119.3054