## index
index | Re | Mach | Datasource
1 | 50000 | 0 | JavaFoil+Calcfoil stall+Eppler ext transition
2 | 50000 | 0 | XFOIL ncrit=9
3 | 50000 | 0.1 | JavaFoil+Calcfoil stall+Eppler ext transition
4 | 50000 | 0.1 | XFOIL ncrit=9
5 | 50000 | 0.25 | JavaFoil+Calcfoil stall+Eppler ext transition
6 | 50000 | 0.25 | XFOIL ncrit=9
7 | 50000 | 0.5 | JavaFoil+Calcfoil stall+Eppler ext transition
8 | 50000 | 0.5 | XFOIL ncrit=9
9 | 100000 | 0 | JavaFoil+Calcfoil stall+Eppler ext transition
10 | 100000 | 0 | XFOIL ncrit=9
11 | 100000 | 0.1 | JavaFoil+Calcfoil stall+Eppler ext transition
12 | 100000 | 0.1 | XFOIL ncrit=9
13 | 100000 | 0.25 | JavaFoil+Calcfoil stall+Eppler ext transition
14 | 100000 | 0.25 | XFOIL ncrit=9
15 | 100000 | 0.5 | JavaFoil+Calcfoil stall+Eppler ext transition
16 | 100000 | 0.5 | XFOIL ncrit=9
17 | 250000 | 0 | JavaFoil+Calcfoil stall+Eppler ext transition
18 | 250000 | 0 | XFOIL ncrit=9
19 | 250000 | 0.1 | JavaFoil+Calcfoil stall+Eppler ext transition
20 | 250000 | 0.1 | XFOIL ncrit=9
21 | 250000 | 0.25 | JavaFoil+Calcfoil stall+Eppler ext transition
22 | 250000 | 0.25 | XFOIL ncrit=9
23 | 250000 | 0.5 | JavaFoil+Calcfoil stall+Eppler ext transition
24 | 250000 | 0.5 | XFOIL ncrit=9
25 | 500000 | 0 | JavaFoil+Calcfoil stall+Eppler ext transition
26 | 500000 | 0 | XFOIL ncrit=9
27 | 500000 | 0.1 | JavaFoil+Calcfoil stall+Eppler ext transition
28 | 500000 | 0.1 | XFOIL ncrit=9
29 | 500000 | 0.25 | JavaFoil+Calcfoil stall+Eppler ext transition
30 | 500000 | 0.25 | XFOIL ncrit=9
31 | 500000 | 0.5 | JavaFoil+Calcfoil stall+Eppler ext transition
32 | 500000 | 0.5 | XFOIL ncrit=9
33 | 750000 | 0 | JavaFoil+Calcfoil stall+Eppler ext transition
34 | 750000 | 0 | XFOIL ncrit=9
35 | 750000 | 0.1 | JavaFoil+Calcfoil stall+Eppler ext transition
36 | 750000 | 0.1 | XFOIL ncrit=9
37 | 750000 | 0.25 | JavaFoil+Calcfoil stall+Eppler ext transition
38 | 750000 | 0.25 | XFOIL ncrit=9
39 | 750000 | 0.5 | JavaFoil+Calcfoil stall+Eppler ext transition
40 | 750000 | 0.5 | XFOIL ncrit=9
41 | 1000000 | 0 | JavaFoil+Calcfoil stall+Eppler ext transition
42 | 1000000 | 0 | XFOIL ncrit=9
43 | 1000000 | 0.1 | JavaFoil+Calcfoil stall+Eppler ext transition
44 | 1000000 | 0.1 | XFOIL ncrit=9
45 | 1000000 | 0.25 | JavaFoil+Calcfoil stall+Eppler ext transition
46 | 1000000 | 0.25 | XFOIL ncrit=9
47 | 1000000 | 0.5 | JavaFoil+Calcfoil stall+Eppler ext transition
48 | 1000000 | 0.5 | XFOIL ncrit=9
49 | 2000000 | 0 | JavaFoil+Calcfoil stall+Eppler ext transition
50 | 2000000 | 0 | XFOIL ncrit=9
51 | 2000000 | 0.1 | JavaFoil+Calcfoil stall+Eppler ext transition
52 | 2000000 | 0.1 | XFOIL ncrit=9
53 | 2000000 | 0.25 | JavaFoil+Calcfoil stall+Eppler ext transition
54 | 2000000 | 0.25 | XFOIL ncrit=9
55 | 2000000 | 0.5 | JavaFoil+Calcfoil stall+Eppler ext transition
56 | 2000000 | 0.5 | XFOIL ncrit=9
57 | 3000000 | 0 | JavaFoil+Calcfoil stall+Eppler ext transition
58 | 3000000 | 0 | XFOIL ncrit=9
59 | 3000000 | 0.1 | JavaFoil+Calcfoil stall+Eppler ext transition
60 | 3000000 | 0.1 | XFOIL ncrit=9
61 | 3000000 | 0.25 | JavaFoil+Calcfoil stall+Eppler ext transition
62 | 3000000 | 0.25 | XFOIL ncrit=9
63 | 3000000 | 0.5 | JavaFoil+Calcfoil stall+Eppler ext transition
64 | 3000000 | 0.5 | XFOIL ncrit=9
65 | 4000000 | 0 | JavaFoil+Calcfoil stall+Eppler ext transition
66 | 4000000 | 0 | XFOIL ncrit=9
67 | 4000000 | 0.1 | JavaFoil+Calcfoil stall+Eppler ext transition
68 | 4000000 | 0.1 | XFOIL ncrit=9
69 | 4000000 | 0.25 | JavaFoil+Calcfoil stall+Eppler ext transition
70 | 4000000 | 0.25 | XFOIL ncrit=9
71 | 4000000 | 0.5 | JavaFoil+Calcfoil stall+Eppler ext transition
72 | 4000000 | 0.5 | XFOIL ncrit=9
73 | 5000000 | 0 | JavaFoil+Calcfoil stall+Eppler ext transition
74 | 5000000 | 0 | XFOIL ncrit=9
75 | 5000000 | 0.1 | JavaFoil+Calcfoil stall+Eppler ext transition
76 | 5000000 | 0.1 | XFOIL ncrit=9
77 | 5000000 | 0.25 | JavaFoil+Calcfoil stall+Eppler ext transition
78 | 5000000 | 0.25 | XFOIL ncrit=9
79 | 5000000 | 0.5 | JavaFoil+Calcfoil stall+Eppler ext transition
80 | 5000000 | 0.5 | XFOIL ncrit=9
81 | 6000000 | 0 | JavaFoil+Calcfoil stall+Eppler ext transition
82 | 6000000 | 0 | XFOIL ncrit=9
83 | 6000000 | 0.1 | JavaFoil+Calcfoil stall+Eppler ext transition
84 | 6000000 | 0.1 | XFOIL ncrit=9
85 | 6000000 | 0.25 | JavaFoil+Calcfoil stall+Eppler ext transition
86 | 6000000 | 0.25 | XFOIL ncrit=9
87 | 6000000 | 0.5 | JavaFoil+Calcfoil stall+Eppler ext transition
88 | 6000000 | 0.5 | XFOIL ncrit=9
89 | 7000000 | 0 | JavaFoil+Calcfoil stall+Eppler ext transition
90 | 7000000 | 0 | XFOIL ncrit=9
91 | 7000000 | 0.1 | JavaFoil+Calcfoil stall+Eppler ext transition
92 | 7000000 | 0.1 | XFOIL ncrit=9
93 | 7000000 | 0.25 | JavaFoil+Calcfoil stall+Eppler ext transition
94 | 7000000 | 0.25 | XFOIL ncrit=9
95 | 7000000 | 0.5 | JavaFoil+Calcfoil stall+Eppler ext transition
96 | 7000000 | 0.5 | XFOIL ncrit=9
97 | 8000000 | 0 | JavaFoil+Calcfoil stall+Eppler ext transition
98 | 8000000 | 0 | XFOIL ncrit=9
99 | 8000000 | 0.1 | JavaFoil+Calcfoil stall+Eppler ext transition
100 | 8000000 | 0.1 | XFOIL ncrit=9
101 | 8000000 | 0.25 | JavaFoil+Calcfoil stall+Eppler ext transition
102 | 8000000 | 0.25 | XFOIL ncrit=9
103 | 8000000 | 0.5 | JavaFoil+Calcfoil stall+Eppler ext transition
104 | 8000000 | 0.5 | XFOIL ncrit=9
105 | 10000000 | 0 | JavaFoil+Calcfoil stall+Eppler ext transition
106 | 10000000 | 0 | XFOIL ncrit=9
107 | 10000000 | 0.1 | JavaFoil+Calcfoil stall+Eppler ext transition
108 | 10000000 | 0.1 | XFOIL ncrit=9
109 | 10000000 | 0.25 | JavaFoil+Calcfoil stall+Eppler ext transition
110 | 10000000 | 0.25 | XFOIL ncrit=9
111 | 10000000 | 0.5 | JavaFoil+Calcfoil stall+Eppler ext transition
112 | 10000000 | 0.5 | XFOIL ncrit=9
113 | 12000000 | 0 | JavaFoil+Calcfoil stall+Eppler ext transition
114 | 12000000 | 0 | XFOIL ncrit=9
115 | 12000000 | 0.1 | JavaFoil+Calcfoil stall+Eppler ext transition
116 | 12000000 | 0.1 | XFOIL ncrit=9
117 | 12000000 | 0.25 | JavaFoil+Calcfoil stall+Eppler ext transition
118 | 12000000 | 0.25 | XFOIL ncrit=9
119 | 12000000 | 0.5 | JavaFoil+Calcfoil stall+Eppler ext transition
120 | 12000000 | 0.5 | XFOIL ncrit=9
121 | 14000000 | 0 | JavaFoil+Calcfoil stall+Eppler ext transition
122 | 14000000 | 0 | XFOIL ncrit=9
123 | 14000000 | 0.1 | JavaFoil+Calcfoil stall+Eppler ext transition
124 | 14000000 | 0.1 | XFOIL ncrit=9
125 | 14000000 | 0.25 | JavaFoil+Calcfoil stall+Eppler ext transition
126 | 14000000 | 0.25 | XFOIL ncrit=9
127 | 14000000 | 0.5 | JavaFoil+Calcfoil stall+Eppler ext transition
128 | 14000000 | 0.5 | XFOIL ncrit=9
129 | 16000000 | 0 | JavaFoil+Calcfoil stall+Eppler ext transition
130 | 16000000 | 0 | XFOIL ncrit=9
131 | 16000000 | 0.1 | JavaFoil+Calcfoil stall+Eppler ext transition
132 | 16000000 | 0.1 | XFOIL ncrit=9
133 | 16000000 | 0.25 | JavaFoil+Calcfoil stall+Eppler ext transition
134 | 16000000 | 0.25 | XFOIL ncrit=9
135 | 16000000 | 0.5 | JavaFoil+Calcfoil stall+Eppler ext transition
136 | 16000000 | 0.5 | XFOIL ncrit=9
137 | 18000000 | 0 | JavaFoil+Calcfoil stall+Eppler ext transition
138 | 18000000 | 0 | XFOIL ncrit=9
139 | 18000000 | 0.1 | JavaFoil+Calcfoil stall+Eppler ext transition
140 | 18000000 | 0.1 | XFOIL ncrit=9
141 | 18000000 | 0.25 | JavaFoil+Calcfoil stall+Eppler ext transition
142 | 18000000 | 0.25 | XFOIL ncrit=9
143 | 18000000 | 0.5 | JavaFoil+Calcfoil stall+Eppler ext transition
144 | 18000000 | 0.5 | XFOIL ncrit=9
145 | 20000000 | 0 | JavaFoil+Calcfoil stall+Eppler ext transition
146 | 20000000 | 0 | XFOIL ncrit=9
147 | 20000000 | 0.1 | JavaFoil+Calcfoil stall+Eppler ext transition
148 | 20000000 | 0.1 | XFOIL ncrit=9
149 | 20000000 | 0.25 | JavaFoil+Calcfoil stall+Eppler ext transition
150 | 20000000 | 0.25 | XFOIL ncrit=9
151 | 20000000 | 0.5 | JavaFoil+Calcfoil stall+Eppler ext transition
152 | 20000000 | 0.5 | XFOIL ncrit=9

## 1. Re 50k Mach 0.00 (1)
BIGFOIL.COM POLAR EXPORT
NACA65-116 a=0.2
NACA65-116 a=0.2 |  |  |  | Cl Max: | 1.044 | at alpha= | 13.5 | deg
JavaFoil+Calcfoil stall+Eppler ext transition |  |  |  | L/D Max: | 28.631 | at alpha= | 5.5 | deg
Re: | 50000 |  |  | Cd Min: | 0.0196 | at alpha= | -0.5 | deg
Mach: | 0 |  |  | Cl=0 at alpha= | -0.5431 | deg
|  |  |  | @ Cl=0.1, Cd= | 0.020107
|  |  |  | @ Cl=0.4, Cd= | 0.022046
|  |  |  | @ Cl=0.6, Cd= | 0.023946
alpha (deg) | Cl | Cd | Cm | Cl/Cd
-19.5 | -0.857 | 0.31226 | 0.009 | -2.743
-19 | -0.874 | 0.28762 | 0.009 | -3.037
-18.5 | -0.89 | 0.27312 | 0.008 | -3.257
-18 | -0.904 | 0.24918 | 0.008 | -3.629
-17.5 | -0.918 | 0.23962 | 0.008 | -3.83
-17 | -0.93 | 0.22446 | 0.008 | -4.142
-16.5 | -0.939 | 0.21017 | 0.007 | -4.47
-16 | -0.947 | 0.19335 | 0.007 | -4.9
-15.5 | -0.953 | 0.18462 | 0.007 | -5.162
-15 | -0.956 | 0.16913 | 0.007 | -5.653
-14.5 | -0.957 | 0.15926 | 0.006 | -6.007
-14 | -0.954 | 0.14515 | 0.006 | -6.574
-13.5 | -0.949 | 0.1354 | 0.006 | -7.009
-13 | -0.941 | 0.12862 | 0.006 | -7.313
-12.5 | -0.929 | 0.11779 | 0.005 | -7.888
-12 | -0.914 | 0.11354 | 0.005 | -8.054
-11.5 | -0.897 | 0.10399 | 0.005 | -8.622
-11 | -0.876 | 0.09664 | 0.004 | -9.06
-10.5 | -0.852 | 0.09041 | 0.004 | -9.42
-10 | -0.825 | 0.08302 | 0.004 | -9.934
-9.5 | -0.795 | 0.07746 | 0.003 | -10.264
-9 | -0.763 | 0.07327 | 0.003 | -10.411
-8.5 | -0.728 | 0.06732 | 0.003 | -10.813
-8 | -0.691 | 0.06304 | 0.002 | -10.957
-7.5 | -0.652 | 0.05892 | 0.002 | -11.059
-7 | -0.611 | 0.05547 | 0.002 | -11.007
-6.5 | -0.567 | 0.05202 | 0.001 | -10.907
-6 | -0.523 | 0.04912 | 0.001 | -10.653
-5.5 | -0.478 | 0.04634 | 0 | -10.319
-5 | -0.432 | 0.04385 | 0 | -9.858
-4.5 | -0.466 | 0.02184 | -0.001 | -21.34
-4 | -0.409 | 0.02132 | -0.002 | -19.209
-3.5 | -0.352 | 0.0208 | -0.002 | -16.914
-3 | -0.281 | 0.02125 | -0.003 | -13.246
-2.5 | -0.225 | 0.02081 | -0.004 | -10.823
-2 | -0.168 | 0.02041 | -0.005 | -8.25
-1.5 | -0.111 | 0.02008 | -0.006 | -5.544
-1 | -0.053 | 0.01979 | -0.006 | -2.699
-0.5 | 0.005 | 0.0196 | -0.007 | 0.249
0 | 0.063 | 0.01996 | -0.008 | 3.153
0.5 | 0.121 | 0.02019 | -0.009 | 5.978
1 | 0.178 | 0.0205 | -0.01 | 8.686
1.5 | 0.235 | 0.02081 | -0.011 | 11.3
2 | 0.292 | 0.02119 | -0.011 | 13.791
2.5 | 0.348 | 0.0216 | -0.012 | 16.117
3 | 0.404 | 0.02208 | -0.013 | 18.295
3.5 | 0.459 | 0.02268 | -0.014 | 20.24
4 | 0.514 | 0.02332 | -0.015 | 22.031
4.5 | 0.568 | 0.02404 | -0.016 | 23.614
5 | 0.646 | 0.02381 | -0.017 | 27.153
5.5 | 0.701 | 0.02448 | -0.018 | 28.631
6 | 0.631 | 0.04715 | -0.009 | 13.39
6.5 | 0.674 | 0.05047 | -0.009 | 13.362
7 | 0.716 | 0.05345 | -0.009 | 13.404
7.5 | 0.757 | 0.05739 | -0.01 | 13.195
8 | 0.796 | 0.06112 | -0.01 | 13.032
8.5 | 0.834 | 0.06573 | -0.01 | 12.683
9 | 0.869 | 0.06968 | -0.01 | 12.464
9.5 | 0.901 | 0.07498 | -0.011 | 12.018
10 | 0.931 | 0.081 | -0.011 | 11.498
10.5 | 0.959 | 0.08609 | -0.011 | 11.138
11 | 0.983 | 0.09199 | -0.011 | 10.689
11.5 | 1.005 | 0.1006 | -0.012 | 9.989
12 | 1.021 | 0.10762 | -0.012 | 9.487
12.5 | 1.032 | 0.11304 | -0.012 | 9.132
13 | 1.04 | 0.12124 | -0.012 | 8.577
13.5 | 1.044 | 0.1319 | -0.013 | 7.914
14 | 1.044 | 0.1431 | -0.013 | 7.296
14.5 | 1.041 | 0.1532 | -0.013 | 6.794
15 | 1.034 | 0.15913 | -0.013 | 6.5
15.5 | 1.025 | 0.1717 | -0.013 | 5.969
16 | 1.012 | 0.19061 | -0.013 | 5.311
16.5 | 0.998 | 0.19975 | -0.014 | 4.995
17 | 0.981 | 0.21187 | -0.014 | 4.628
17.5 | 0.962 | 0.22863 | -0.014 | 4.206
18 | 0.941 | 0.24131 | -0.014 | 3.899
18.5 | 0.919 | 0.25816 | -0.014 | 3.56

## 2. Re 50k Mach 0.00 (2)
BIGFOIL.COM POLAR EXPORT
NACA65-116 a=0.2
NACA65-116 a=0.2 |  |  |  | Cl Max: | 0.9597 | at alpha= | 10.5 | deg
XFOIL ncrit=9 |  |  |  | L/D Max: | 21.272 | at alpha= | 8.5 | deg
Re: | 50000 |  |  | Cd Min: | 0.23744 | at alpha= | -19.5 | deg
Mach: | 0 |  |  | Cl=0 at alpha= | 5.045 | deg
|  |  |  | @ Cl=0.1, Cd= | 0.051781
|  |  |  | @ Cl=0.4, Cd= | 0.061001
|  |  |  | @ Cl=0.6, Cd= | 0.05172
alpha (deg) | Cl | Cd | Cm | Cl/Cd
-20 | -0.6713 | 0.2338 | 0.0344 | -2.8713
-19.5 | -0.6811 | 0.23744 | 0.027 | -2.8685
-19 | -0.6383 | 0.22138 | 0.0267 | -2.8833
-18.5 | -0.6351 | 0.21831 | 0.0213 | -2.9092
-18 | -0.6091 | 0.20982 | 0.0191 | -2.903
-17.5 | -0.5944 | 0.20315 | 0.0154 | -2.9259
-17 | -0.5927 | 0.20059 | 0.0108 | -2.9548
-16.5 | -0.5608 | 0.19029 | 0.0093 | -2.9471
-16 | -0.5452 | 0.18363 | 0.0063 | -2.969
-15.5 | -0.5352 | 0.17768 | 0.003 | -3.0122
-15 | -0.5322 | 0.1728 | -0.0004 | -3.0799
-14.5 | -0.5313 | 0.16833 | -0.0032 | -3.1563
-14 | -0.5058 | 0.15958 | -0.0048 | -3.1696
-13 | -0.4615 | 0.14432 | -0.0077 | -3.1978
-12.5 | -0.4474 | 0.1375 | -0.0094 | -3.2538
-12 | -0.4429 | 0.13177 | -0.0107 | -3.3612
-11.5 | -0.5055 | 0.11081 | -0.0285 | -4.5619
-11 | -0.706 | 0.08003 | -0.0511 | -8.8217
-10.5 | -0.7098 | 0.07039 | -0.0511 | -10.0838
-10 | -0.7971 | 0.06474 | -0.0418 | -12.3123
-9.5 | -0.8339 | 0.06094 | -0.0318 | -13.684
-9 | -0.855 | 0.05656 | -0.0231 | -15.1167
-8.5 | -0.8684 | 0.05216 | -0.015 | -16.6488
-8 | -0.8678 | 0.04779 | -0.0082 | -18.1586
-7.5 | -0.8542 | 0.044 | -0.0028 | -19.4136
-7 | -0.8287 | 0.04063 | 0.0016 | -20.3963
-6.5 | -0.7778 | 0.03717 | 0.0024 | -20.9255
-6 | -0.7178 | 0.03489 | 0.003 | -20.5732
-5.5 | -0.6851 | 0.03268 | 0.0069 | -20.9639
-5 | -0.3807 | 0.05164 | 0.0096 | -7.3722
-4.5 | -0.2821 | 0.05055 | 0.0013 | -5.5806
-4 | -0.2289 | 0.0491 | -0.0026 | -4.6619
-3.5 | -0.1849 | 0.04776 | -0.0057 | -3.8714
-3 | -0.1538 | 0.04686 | -0.0068 | -3.2821
-2.5 | -0.1212 | 0.04613 | -0.0082 | -2.6274
-2 | -0.0887 | 0.0456 | -0.0096 | -1.9452
-1.5 | -0.0553 | 0.04534 | -0.0111 | -1.2197
-1 | -0.0205 | 0.04518 | -0.013 | -0.45374
-0.5 | 0.0114 | 0.04513 | -0.0141 | 0.2526
0 | 0.0381 | 0.04532 | -0.0141 | 0.84069
0.5 | 0.0592 | 0.04563 | -0.0131 | 1.2974
1 | 0.0756 | 0.04604 | -0.0112 | 1.6421
1.5 | 0.0827 | 0.04639 | -0.0077 | 1.7827
2 | 0.0838 | 0.04675 | -0.0032 | 1.7925
3.5 | -0.0197 | 0.0437 | 0.0294 | -0.4508
4 | -0.0267 | 0.04303 | 0.0349 | -0.6205
4.5 | -0.0255 | 0.0429 | 0.0389 | -0.59441
5 | -0.0081 | 0.04402 | 0.0399 | -0.18401
5.5 | 0.082 | 0.05043 | 0.0267 | 1.626
6 | 0.1541 | 0.05584 | 0.0181 | 2.7597
6.5 | 0.2067 | 0.05951 | 0.0139 | 3.4734
7 | 0.3818 | 0.06082 | 0.0045 | 6.2775
7.5 | 0.4493 | 0.06149 | 0.0044 | 7.3069
8 | 0.5918 | 0.05305 | 0.007 | 11.1555
8.5 | 0.7124 | 0.03349 | 0.027 | 21.272
9 | 0.7297 | 0.03751 | 0.032 | 19.4535
9.5 | 0.8801 | 0.04224 | 0.024 | 20.8357
10 | 0.9362 | 0.04775 | 0.0236 | 19.6063
10.5 | 0.9597 | 0.05365 | 0.0265 | 17.8882
11 | 0.9585 | 0.05981 | 0.0309 | 16.0257
11.5 | 0.9287 | 0.06609 | 0.0366 | 14.0521
12 | 0.877 | 0.07413 | 0.0399 | 11.8306
12.5 | 0.8197 | 0.08503 | 0.0388 | 9.6401
13 | 0.7869 | 0.09747 | 0.0353 | 8.0733
14 | 0.5639 | 0.15911 | -0.0096 | 3.5441
14.5 | 0.5721 | 0.16621 | -0.0123 | 3.442
15 | 0.5867 | 0.17337 | -0.0147 | 3.3841
15.5 | 0.6015 | 0.18019 | -0.0172 | 3.3381

## 3. Re 50k Mach 0.10 (1)
BIGFOIL.COM POLAR EXPORT
NACA65-116 a=0.2
NACA65-116 a=0.2 |  |  |  | Cl Max: | 1.033 | at alpha= | 13.5 | deg
JavaFoil+Calcfoil stall+Eppler ext transition |  |  |  | L/D Max: | 28.609 | at alpha= | 5.5 | deg
Re: | 50000 |  |  | Cd Min: | 0.01965 | at alpha= | -0.5 | deg
Mach: | 0.1 |  |  | Cl=0 at alpha= | -0.54237 | deg
|  |  |  | @ Cl=0.1, Cd= | 0.02019
|  |  |  | @ Cl=0.4, Cd= | 0.022138
|  |  |  | @ Cl=0.6, Cd= | 0.024069
alpha (deg) | Cl | Cd | Cm | Cl/Cd
-19.5 | -0.806 | 0.32416 | 0.009 | -2.486
-19 | -0.826 | 0.30178 | 0.009 | -2.739
-18.5 | -0.846 | 0.28276 | 0.008 | -2.992
-18 | -0.864 | 0.25921 | 0.008 | -3.334
-17.5 | -0.881 | 0.2505 | 0.008 | -3.518
-17 | -0.896 | 0.23261 | 0.008 | -3.854
-16.5 | -0.91 | 0.21929 | 0.007 | -4.15
-16 | -0.921 | 0.20054 | 0.007 | -4.593
-15.5 | -0.93 | 0.19054 | 0.007 | -4.881
-15 | -0.936 | 0.17513 | 0.007 | -5.347
-14.5 | -0.94 | 0.16293 | 0.006 | -5.769
-14 | -0.94 | 0.14954 | 0.006 | -6.287
-13.5 | -0.938 | 0.14193 | 0.006 | -6.607
-13 | -0.932 | 0.1317 | 0.006 | -7.074
-12.5 | -0.922 | 0.12018 | 0.005 | -7.674
-12 | -0.909 | 0.11264 | 0.005 | -8.073
-11.5 | -0.893 | 0.10508 | 0.005 | -8.5
-11 | -0.874 | 0.09813 | 0.004 | -8.903
-10.5 | -0.851 | 0.09223 | 0.004 | -9.225
-10 | -0.825 | 0.08437 | 0.004 | -9.778
-9.5 | -0.796 | 0.07873 | 0.003 | -10.11
-9 | -0.764 | 0.07317 | 0.003 | -10.443
-8.5 | -0.73 | 0.06801 | 0.003 | -10.731
-8 | -0.693 | 0.06387 | 0.002 | -10.849
-7.5 | -0.654 | 0.05963 | 0.002 | -10.969
-7 | -0.613 | 0.0558 | 0.002 | -10.984
-6.5 | -0.57 | 0.05236 | 0.001 | -10.883
-6 | -0.526 | 0.04935 | 0.001 | -10.649
-5.5 | -0.48 | 0.04652 | 0 | -10.328
-5 | -0.434 | 0.04399 | 0 | -9.874
-4.5 | -0.468 | 0.02193 | -0.001 | -21.346
-4 | -0.411 | 0.0214 | -0.002 | -19.215
-3.5 | -0.354 | 0.02088 | -0.002 | -16.931
-3 | -0.283 | 0.02135 | -0.003 | -13.241
-2.5 | -0.226 | 0.02087 | -0.004 | -10.843
-2 | -0.169 | 0.02047 | -0.005 | -8.27
-1.5 | -0.112 | 0.02013 | -0.006 | -5.557
-1 | -0.054 | 0.01987 | -0.006 | -2.699
-0.5 | 0.005 | 0.01965 | -0.007 | 0.25
0 | 0.063 | 0.02005 | -0.008 | 3.153
0.5 | 0.121 | 0.02027 | -0.009 | 5.979
1 | 0.179 | 0.02055 | -0.01 | 8.705
1.5 | 0.236 | 0.02091 | -0.011 | 11.301
2 | 0.293 | 0.02128 | -0.011 | 13.789
2.5 | 0.35 | 0.0217 | -0.012 | 16.112
3 | 0.406 | 0.02219 | -0.013 | 18.286
3.5 | 0.461 | 0.02275 | -0.014 | 20.272
4 | 0.516 | 0.02344 | -0.015 | 22.01
4.5 | 0.57 | 0.02416 | -0.016 | 23.599
5 | 0.649 | 0.02392 | -0.017 | 27.14
5.5 | 0.704 | 0.0246 | -0.018 | 28.609
6 | 0.634 | 0.04734 | -0.009 | 13.397
6.5 | 0.677 | 0.05059 | -0.009 | 13.386
7 | 0.719 | 0.05371 | -0.009 | 13.394
7.5 | 0.76 | 0.05712 | -0.01 | 13.307
8 | 0.799 | 0.06058 | -0.01 | 13.191
8.5 | 0.836 | 0.06594 | -0.01 | 12.681
9 | 0.871 | 0.06999 | -0.011 | 12.44
9.5 | 0.903 | 0.07591 | -0.011 | 11.893
10 | 0.932 | 0.08035 | -0.011 | 11.602
10.5 | 0.959 | 0.08686 | -0.011 | 11.039
11 | 0.982 | 0.09402 | -0.012 | 10.447
11.5 | 1.003 | 0.0996 | -0.012 | 10.065
12 | 1.017 | 0.10656 | -0.012 | 9.543
12.5 | 1.026 | 0.11541 | -0.012 | 8.893
13 | 1.032 | 0.12573 | -0.012 | 8.206
13.5 | 1.033 | 0.13188 | -0.012 | 7.832
14 | 1.03 | 0.14314 | -0.013 | 7.198
14.5 | 1.024 | 0.15706 | -0.013 | 6.52
15 | 1.014 | 0.16687 | -0.013 | 6.077
15.5 | 1.001 | 0.17492 | -0.013 | 5.723
16 | 0.985 | 0.19527 | -0.013 | 5.044
16.5 | 0.966 | 0.20746 | -0.014 | 4.658
17 | 0.945 | 0.22187 | -0.014 | 4.261
17.5 | 0.922 | 0.2408 | -0.014 | 3.83
18 | 0.898 | 0.25473 | -0.014 | 3.524
18.5 | 0.872 | 0.26844 | -0.014 | 3.248

## 4. Re 50k Mach 0.10 (2)
BIGFOIL.COM POLAR EXPORT
NACA65-116 a=0.2
NACA65-116 a=0.2 |  |  |  | Cl Max: | 0.9532 | at alpha= | 10.5 | deg
XFOIL ncrit=9 |  |  |  | L/D Max: | 20.7566 | at alpha= | 8.5 | deg
Re: | 50000 |  |  | Cd Min: | 0.18084 | at alpha= | 15.5 | deg
Mach: | 0.1 |  |  | Cl=0 at alpha= | 5.0365 | deg
|  |  |  | @ Cl=0.1, Cd= | 0.052139
|  |  |  | @ Cl=0.4, Cd= | 0.061175
|  |  |  | @ Cl=0.6, Cd= | 0.050895
alpha (deg) | Cl | Cd | Cm | Cl/Cd
-13 | -0.4596 | 0.1447 | -0.0079 | -3.1762
-12.5 | -0.4456 | 0.13788 | -0.0096 | -3.2318
-12 | -0.4415 | 0.1322 | -0.011 | -3.3396
-11.5 | -0.5117 | 0.10888 | -0.0311 | -4.6997
-11 | -0.6729 | 0.0807 | -0.0519 | -8.3383
-10.5 | -0.6965 | 0.07098 | -0.0522 | -9.8126
-10 | -0.7872 | 0.06528 | -0.0435 | -12.0588
-9.5 | -0.8256 | 0.06146 | -0.0336 | -13.4331
-9 | -0.8496 | 0.05722 | -0.0246 | -14.848
-8.5 | -0.8662 | 0.05289 | -0.0162 | -16.3774
-8 | -0.8683 | 0.04852 | -0.0091 | -17.8957
-7.5 | -0.8571 | 0.04465 | -0.0034 | -19.196
-7 | -0.8335 | 0.04122 | 0.0012 | -20.2208
-6.5 | -0.7836 | 0.03761 | 0.0022 | -20.8349
-6 | -0.7233 | 0.03522 | 0.0027 | -20.5366
-5.5 | -0.6857 | 0.03312 | 0.0062 | -20.7035
-5 | -0.407 | 0.0516 | 0.0123 | -7.8876
-4.5 | -0.2838 | 0.05077 | 0.0012 | -5.5899
-4 | -0.2367 | 0.04949 | -0.0015 | -4.7828
-3.5 | -0.1891 | 0.04805 | -0.0052 | -3.9355
-3 | -0.1572 | 0.04712 | -0.0064 | -3.3362
-2.5 | -0.125 | 0.04639 | -0.0077 | -2.6945
-2 | -0.0932 | 0.04587 | -0.0089 | -2.0318
-1.5 | -0.0602 | 0.0456 | -0.0103 | -1.3202
-1 | -0.0163 | 0.04543 | -0.0139 | -0.35879
-0.5 | 0.0155 | 0.04539 | -0.0149 | 0.34148
0 | 0.0406 | 0.04555 | -0.0146 | 0.89133
0.5 | 0.0648 | 0.04594 | -0.0142 | 1.4105
1 | 0.0775 | 0.04628 | -0.0115 | 1.6746
1.5 | 0.0867 | 0.04669 | -0.0084 | 1.8569
2 | 0.0906 | 0.04713 | -0.0044 | 1.9223
2.5 | 0.0757 | 0.04723 | 0.0029 | 1.6028
4 | -0.0249 | 0.0434 | 0.0347 | -0.57373
4.5 | -0.025 | 0.04321 | 0.039 | -0.57857
5 | -0.0068 | 0.04437 | 0.0398 | -0.15326
5.5 | 0.0863 | 0.05119 | 0.0261 | 1.6859
6 | 0.1481 | 0.05547 | 0.0193 | 2.6699
6.5 | 0.2117 | 0.05994 | 0.0134 | 3.5319
7 | 0.3875 | 0.061 | 0.0046 | 6.3525
7.5 | 0.4438 | 0.06179 | 0.0053 | 7.1824
8 | 0.5775 | 0.0544 | 0.0079 | 10.6158
8.5 | 0.7078 | 0.0341 | 0.0282 | 20.7566
9 | 0.7334 | 0.03791 | 0.0327 | 19.3458
9.5 | 0.883 | 0.04286 | 0.0248 | 20.602
10 | 0.9345 | 0.04844 | 0.0249 | 19.2919
10.5 | 0.9532 | 0.05438 | 0.0282 | 17.5285
11 | 0.9455 | 0.06055 | 0.033 | 15.6152
11.5 | 0.9115 | 0.06706 | 0.0383 | 13.5923
12 | 0.8598 | 0.07555 | 0.0406 | 11.3805
12.5 | 0.8081 | 0.08671 | 0.0388 | 9.3196
14 | 0.5632 | 0.15959 | -0.0095 | 3.529
14.5 | 0.5717 | 0.16672 | -0.0123 | 3.4291
15 | 0.5869 | 0.17397 | -0.0148 | 3.3736
15.5 | 0.6022 | 0.18084 | -0.0173 | 3.33

## 5. Re 50k Mach 0.25 (1)
BIGFOIL.COM POLAR EXPORT
NACA65-116 a=0.2
NACA65-116 a=0.2 |  |  |  | Cl Max: | 0.979 | at alpha= | 12 | deg
JavaFoil+Calcfoil stall+Eppler ext transition |  |  |  | L/D Max: | 28.384 | at alpha= | 5.5 | deg
Re: | 50000 |  |  | Cd Min: | 0.02003 | at alpha= | -0.5 | deg
Mach: | 0.25 |  |  | Cl=0 at alpha= | -0.54167 | deg
|  |  |  | @ Cl=0.1, Cd= | 0.020562
|  |  |  | @ Cl=0.4, Cd= | 0.022524
|  |  |  | @ Cl=0.6, Cd= | 0.024725
alpha (deg) | Cl | Cd | Cm | Cl/Cd
-17 | -0.597 | 0.33835 | 0.007 | -1.766
-16.5 | -0.645 | 0.3023 | 0.007 | -2.133
-16 | -0.688 | 0.27368 | 0.007 | -2.515
-15.5 | -0.728 | 0.24354 | 0.007 | -2.987
-15 | -0.763 | 0.22095 | 0.007 | -3.452
-14.5 | -0.793 | 0.19622 | 0.006 | -4.041
-14 | -0.818 | 0.1768 | 0.006 | -4.627
-13.5 | -0.838 | 0.16828 | 0.006 | -4.978
-13 | -0.852 | 0.14511 | 0.006 | -5.871
-12.5 | -0.86 | 0.13742 | 0.005 | -6.262
-12 | -0.863 | 0.12469 | 0.005 | -6.923
-11.5 | -0.86 | 0.11542 | 0.005 | -7.454
-11 | -0.852 | 0.10525 | 0.004 | -8.093
-10.5 | -0.838 | 0.09749 | 0.004 | -8.6
-10 | -0.82 | 0.08994 | 0.004 | -9.117
-9.5 | -0.797 | 0.08298 | 0.003 | -9.602
-9 | -0.769 | 0.07686 | 0.003 | -10.011
-8.5 | -0.738 | 0.07058 | 0.003 | -10.459
-8 | -0.704 | 0.06551 | 0.002 | -10.742
-7.5 | -0.666 | 0.06083 | 0.002 | -10.951
-7 | -0.626 | 0.05717 | 0.002 | -10.947
-6.5 | -0.583 | 0.05345 | 0.001 | -10.898
-6 | -0.538 | 0.05016 | 0.001 | -10.723
-5.5 | -0.492 | 0.047 | 0 | -10.47
-5 | -0.445 | 0.04452 | 0 | -10.001
-4.5 | -0.398 | 0.04201 | 0 | -9.476
-4 | -0.421 | 0.02187 | -0.002 | -19.266
-3.5 | -0.362 | 0.0213 | -0.003 | -17.001
-3 | -0.29 | 0.02182 | -0.003 | -13.279
-2.5 | -0.232 | 0.02132 | -0.004 | -10.876
-2 | -0.173 | 0.02091 | -0.005 | -8.294
-1.5 | -0.115 | 0.02055 | -0.006 | -5.577
-1 | -0.055 | 0.02026 | -0.007 | -2.714
-0.5 | 0.005 | 0.02003 | -0.007 | 0.251
0 | 0.065 | 0.02042 | -0.008 | 3.174
0.5 | 0.124 | 0.02066 | -0.009 | 6.018
1 | 0.183 | 0.02097 | -0.01 | 8.745
1.5 | 0.242 | 0.02129 | -0.011 | 11.382
2 | 0.301 | 0.0217 | -0.012 | 13.871
2.5 | 0.359 | 0.02215 | -0.013 | 16.19
3 | 0.416 | 0.02267 | -0.013 | 18.356
3.5 | 0.473 | 0.0233 | -0.014 | 20.285
4 | 0.529 | 0.02399 | -0.015 | 22.045
4.5 | 0.584 | 0.02478 | -0.016 | 23.579
5 | 0.665 | 0.0245 | -0.018 | 27.142
5.5 | 0.72 | 0.02538 | -0.019 | 28.384
6 | 0.649 | 0.04798 | -0.009 | 13.537
6.5 | 0.693 | 0.05112 | -0.01 | 13.564
7 | 0.735 | 0.05464 | -0.01 | 13.459
7.5 | 0.776 | 0.05845 | -0.01 | 13.27
8 | 0.814 | 0.06278 | -0.01 | 12.959
8.5 | 0.848 | 0.06839 | -0.01 | 12.405
9 | 0.88 | 0.07351 | -0.011 | 11.976
9.5 | 0.908 | 0.07804 | -0.011 | 11.639
10 | 0.933 | 0.08646 | -0.011 | 10.787
10.5 | 0.952 | 0.0919 | -0.011 | 10.363
11 | 0.968 | 0.09984 | -0.012 | 9.692
11.5 | 0.978 | 0.10754 | -0.012 | 9.091
12 | 0.979 | 0.11947 | -0.012 | 8.192
12.5 | 0.972 | 0.12714 | -0.012 | 7.642
13 | 0.958 | 0.14056 | -0.012 | 6.814
13.5 | 0.937 | 0.15361 | -0.012 | 6.099
14 | 0.91 | 0.17378 | -0.013 | 5.234
14.5 | 0.876 | 0.18535 | -0.013 | 4.725
15 | 0.836 | 0.21049 | -0.013 | 3.971
15.5 | 0.79 | 0.23148 | -0.013 | 3.414
16 | 0.74 | 0.25017 | -0.013 | 2.957
16.5 | 0.685 | 0.27971 | -0.013 | 2.448
17 | 0.626 | 0.32638 | -0.013 | 1.917

## 6. Re 50k Mach 0.25 (2)
BIGFOIL.COM POLAR EXPORT
NACA65-116 a=0.2
NACA65-116 a=0.2 |  |  |  | Cl Max: | 0.9152 | at alpha= | 10 | deg
XFOIL ncrit=9 |  |  |  | L/D Max: | 19.3164 | at alpha= | 9 | deg
Re: | 50000 |  |  | Cd Min: | 0.17759 | at alpha= | 15 | deg
Mach: | 0.25 |  |  | Cl=0 at alpha= | 4.8164 | deg
|  |  |  | @ Cl=0.1, Cd= | 0.047918
|  |  |  | @ Cl=0.4, Cd= | 0.061954
|  |  |  | @ Cl=0.6, Cd= | 0.17759
alpha (deg) | Cl | Cd | Cm | Cl/Cd
-12.5 | -0.437 | 0.14 | -0.0108 | -3.1214
-12 | -0.434 | 0.13446 | -0.0124 | -3.2277
-11.5 | -0.4904 | 0.11303 | -0.0313 | -4.3387
-11 | -0.579 | 0.08815 | -0.0502 | -6.5683
-10.5 | -0.6252 | 0.07555 | -0.0554 | -8.2753
-10 | -0.7411 | 0.06847 | -0.0511 | -10.8237
-9.5 | -0.7702 | 0.06348 | -0.0439 | -12.133
-9 | -0.8118 | 0.06019 | -0.0333 | -13.4873
-8.5 | -0.8451 | 0.05649 | -0.0233 | -14.9602
-8 | -0.8639 | 0.05236 | -0.0147 | -16.4992
-7.5 | -0.8667 | 0.04826 | -0.0076 | -17.959
-7 | -0.8541 | 0.04437 | -0.0018 | -19.2495
-6.5 | -0.8131 | 0.04023 | 0.0007 | -20.2113
-6 | -0.7585 | 0.03728 | 0.0019 | -20.346
-5.5 | -0.6955 | 0.03512 | 0.0029 | -19.8035
-5 | -0.6857 | 0.03261 | 0.01 | -21.0273
-4.5 | -0.3347 | 0.0526 | 0.007 | -6.3631
-4 | -0.2646 | 0.05118 | 0.0016 | -5.17
-3.5 | -0.2175 | 0.04981 | -0.0014 | -4.3666
-3 | -0.1854 | 0.04884 | -0.0023 | -3.7961
-2.5 | -0.1522 | 0.04803 | -0.0035 | -3.1689
-2 | -0.1177 | 0.0474 | -0.005 | -2.4831
-1.5 | -0.0657 | 0.04689 | -0.0099 | -1.4012
-1 | 0.0003 | 0.04663 | -0.0175 | 0.0064336
-0.5 | 0.0318 | 0.04669 | -0.0183 | 0.68109
0 | 0.0608 | 0.04699 | -0.0186 | 1.2939
0.5 | 0.0766 | 0.04727 | -0.0163 | 1.6205
1 | 0.0986 | 0.04785 | -0.0153 | 2.0606
1.5 | 0.1085 | 0.04833 | -0.012 | 2.245
2 | 0.1163 | 0.04888 | -0.0085 | 2.3793
2.5 | 0.125 | 0.04963 | -0.0053 | 2.5186
3.5 | -0.0087 | 0.04603 | 0.0283 | -0.18901
4 | -0.0149 | 0.0455 | 0.0338 | -0.32747
4.5 | -0.0193 | 0.04509 | 0.0388 | -0.42803
5 | 0.0112 | 0.04709 | 0.0369 | 0.23784
5.5 | 0.0966 | 0.05323 | 0.025 | 1.8148
6 | 0.1545 | 0.05711 | 0.0194 | 2.7053
6.5 | 0.3316 | 0.06054 | 0.0071 | 5.4774
7 | 0.3838 | 0.06202 | 0.0074 | 6.1883
7.5 | 0.4764 | 0.06164 | 0.0068 | 7.7287
8 | 0.6557 | 0.04346 | 0.0171 | 15.0874
8.5 | 0.6943 | 0.0369 | 0.0339 | 18.8157
9 | 0.7771 | 0.04023 | 0.0349 | 19.3164
9.5 | 0.8823 | 0.046 | 0.0307 | 19.1804
10 | 0.9152 | 0.05197 | 0.0325 | 17.6102
10.5 | 0.9052 | 0.05766 | 0.0377 | 15.6989
11 | 0.8786 | 0.06442 | 0.0419 | 13.6386
11.5 | 0.8376 | 0.0727 | 0.0436 | 11.5213
12 | 0.7917 | 0.08317 | 0.042 | 9.5191
12.5 | 0.6599 | 0.10771 | 0.0265 | 6.1266
14 | 0.5599 | 0.16217 | -0.0094 | 3.4525
14.5 | 0.5706 | 0.16949 | -0.0124 | 3.3666
15 | 0.5913 | 0.17759 | -0.0148 | 3.3296

## 7. Re 50k Mach 0.50 (1)
BIGFOIL.COM POLAR EXPORT
NACA65-116 a=0.2
NACA65-116 a=0.2 |  |  |  | Cl Max: | 1.13 | at alpha= | 20 | deg
JavaFoil+Calcfoil stall+Eppler ext transition |  |  |  | L/D Max: | 26.256 | at alpha= | 5 | deg
Re: | 50000 |  |  | Cd Min: | 0.02175 | at alpha= | -0.5 | deg
Mach: | 0.5 |  |  | Cl=0 at alpha= | -0.54478 | deg
|  |  |  | @ Cl=0.1, Cd= | 0.022263
|  |  |  | @ Cl=0.4, Cd= | 0.024202
|  |  |  | @ Cl=0.6, Cd= | 0.026615
alpha (deg) | Cl | Cd | Cm | Cl/Cd
-20 | -1.075 | 0.46012 | 0.016 | -2.336
-19.5 | -1.048 | 0.44631 | 0.015 | -2.348
-19 | -1.021 | 0.41176 | 0.015 | -2.481
-18.5 | -0.995 | 0.42512 | 0.014 | -2.34
-18 | -0.968 | 0.41941 | 0.014 | -2.308
-17.5 | -0.939 | 0.38408 | 0.013 | -2.444
-17 | -0.912 | 0.37842 | 0.012 | -2.409
-16.5 | -0.885 | 0.38147 | 0.012 | -2.319
-16 | -0.858 | 0.36938 | 0.011 | -2.322
-15.5 | -0.831 | 0.35138 | 0.011 | -2.364
-15 | -0.802 | 0.32427 | 0.01 | -2.472
-14.5 | -0.774 | 0.31228 | 0.009 | -2.48
-14 | -0.747 | 0.30793 | 0.009 | -2.427
-13.5 | -0.72 | 0.30302 | 0.008 | -2.377
-13 | -0.691 | 0.3002 | 0.007 | -2.303
-12.5 | -0.664 | 0.29003 | 0.007 | -2.289
-12 | -0.637 | 0.28644 | 0.006 | -2.222
-11.5 | -0.609 | 0.26697 | 0.006 | -2.282
-11 | -0.582 | 0.26418 | 0.005 | -2.202
-10.5 | -0.553 | 0.23123 | 0.004 | -2.393
-10 | -0.526 | 0.2129 | 0.004 | -2.47
-9.5 | -0.498 | 0.21033 | 0.004 | -2.369
-9 | -0.471 | 0.1889 | 0.003 | -2.492
-8.5 | -0.443 | 0.15437 | 0.003 | -2.867
-8 | -0.65 | 0.09256 | 0.002 | -7.027
-7.5 | -0.672 | 0.07857 | 0.002 | -8.558
-7 | -0.658 | 0.08957 | 0.002 | -7.342
-6.5 | -0.624 | 0.06019 | 0.001 | -10.375
-6 | -0.584 | 0.05444 | 0.001 | -10.733
-5.5 | -0.539 | 0.05009 | 0 | -10.765
-5 | -0.491 | 0.04685 | 0 | -10.475
-4.5 | -0.44 | 0.044 | 0 | -10
-4 | -0.389 | 0.04127 | -0.001 | -9.414
-3.5 | -0.4 | 0.02339 | -0.003 | -17.102
-3 | -0.321 | 0.02378 | -0.004 | -13.494
-2.5 | -0.257 | 0.02321 | -0.004 | -11.07
-2 | -0.192 | 0.02275 | -0.005 | -8.446
-1.5 | -0.127 | 0.02235 | -0.006 | -5.681
-1 | -0.061 | 0.02203 | -0.007 | -2.764
-0.5 | 0.006 | 0.02175 | -0.008 | 0.256
0 | 0.072 | 0.02214 | -0.009 | 3.245
0.5 | 0.138 | 0.02243 | -0.01 | 6.145
1 | 0.204 | 0.02271 | -0.011 | 8.967
1.5 | 0.269 | 0.02314 | -0.012 | 11.623
2 | 0.334 | 0.02361 | -0.013 | 14.155
2.5 | 0.398 | 0.02418 | -0.014 | 16.446
3 | 0.461 | 0.02487 | -0.015 | 18.54
3.5 | 0.524 | 0.02569 | -0.016 | 20.376
4 | 0.585 | 0.02658 | -0.017 | 22.019
4.5 | 0.67 | 0.02678 | -0.018 | 25.041
5 | 0.731 | 0.02784 | -0.019 | 26.256
5.5 | 0.666 | 0.04797 | -0.009 | 13.878
6 | 0.712 | 0.05133 | -0.01 | 13.876
6.5 | 0.753 | 0.05564 | -0.01 | 13.535
7 | 0.787 | 0.06078 | -0.01 | 12.94
7.5 | 0.808 | 0.06812 | -0.01 | 11.866
8 | 0.809 | 0.07693 | -0.011 | 10.517
8.5 | 0.759 | 0.09288 | -0.01 | 8.17
9 | 0.529 | 0.15867 | -0.01 | 3.333
9.5 | 0.557 | 0.20559 | -0.012 | 2.708
10 | 0.584 | 0.21996 | -0.012 | 2.655
10.5 | 0.611 | 0.24259 | -0.013 | 2.519
11 | 0.638 | 0.24574 | -0.013 | 2.598
11.5 | 0.667 | 0.2728 | -0.015 | 2.444
12 | 0.694 | 0.26686 | -0.016 | 2.6
12.5 | 0.721 | 0.26812 | -0.016 | 2.689
13 | 0.748 | 0.27789 | -0.017 | 2.691
13.5 | 0.776 | 0.32928 | -0.019 | 2.358
14 | 0.803 | 0.33294 | -0.019 | 2.413
14.5 | 0.83 | 0.34111 | -0.02 | 2.434
15 | 0.857 | 0.35036 | -0.02 | 2.446
15.5 | 0.886 | 0.37203 | -0.022 | 2.381
16 | 0.913 | 0.3889 | -0.022 | 2.347
16.5 | 0.939 | 0.38254 | -0.023 | 2.455
17 | 0.966 | 0.40844 | -0.024 | 2.365
17.5 | 0.995 | 0.42057 | -0.025 | 2.366
18 | 1.022 | 0.43431 | -0.026 | 2.352
18.5 | 1.048 | 0.42603 | -0.026 | 2.46
19 | 1.075 | 0.42429 | -0.027 | 2.533
19.5 | 1.104 | 0.47403 | -0.029 | 2.329
20 | 1.13 | 0.48548 | -0.029 | 2.328

## 8. Re 50k Mach 0.50 (2)
BIGFOIL.COM POLAR EXPORT
NACA65-116 a=0.2
NACA65-116 a=0.2 |  |  |  | Cl Max: | 0.82 | at alpha= | 20 | deg
XFOIL ncrit=9 |  |  |  | L/D Max: | 15.5488 | at alpha= | 8 | deg
Re: | 50000 |  |  | Cd Min: | 0.27319 | at alpha= | 20 | deg
Mach: | 0.5 |  |  | Cl=0 at alpha= | -0.8458 | deg
|  |  |  | @ Cl=0.1, Cd= | 0.052977
|  |  |  | @ Cl=0.4, Cd= | 0.066855
|  |  |  | @ Cl=0.6, Cd= | 0.19
alpha (deg) | Cl | Cd | Cm | Cl/Cd
-11 | -0.4281 | 0.11399 | -0.042 | -3.7556
-10.5 | -0.4353 | 0.10287 | -0.0485 | -4.2316
-10 | -0.4814 | 0.08784 | -0.0598 | -5.4804
-9.5 | -0.5059 | 0.07779 | -0.0637 | -6.5034
-9 | -0.5592 | 0.07041 | -0.0628 | -7.9421
-8.5 | -0.6268 | 0.06617 | -0.0558 | -9.4726
-8 | -0.6947 | 0.0627 | -0.0468 | -11.0797
-7.5 | -0.7589 | 0.05984 | -0.0357 | -12.6822
-7 | -0.806 | 0.05628 | -0.0252 | -14.3213
-6.5 | -0.8328 | 0.05214 | -0.0161 | -15.9724
-6 | -0.8415 | 0.04799 | -0.008 | -17.5349
-5.5 | -0.7971 | 0.04366 | -0.0047 | -18.257
-5 | -0.7133 | 0.04055 | -0.0043 | -17.5906
-4.5 | -0.6888 | 0.03807 | 0.0028 | -18.093
-4 | -0.3859 | 0.05779 | 0.0124 | -6.6776
-3.5 | -0.3158 | 0.05683 | 0.0092 | -5.5569
-3 | -0.2678 | 0.05559 | 0.0073 | -4.8174
-2.5 | -0.1868 | 0.05418 | -0.0016 | -3.4478
-2 | -0.1223 | 0.05335 | -0.0079 | -2.2924
-1.5 | -0.067 | 0.05276 | -0.0125 | -1.2699
-1 | -0.0169 | 0.05245 | -0.0161 | -0.32221
-0.5 | 0.0379 | 0.05254 | -0.0206 | 0.72136
0 | 0.0798 | 0.05274 | -0.0227 | 1.5131
0.5 | 0.1242 | 0.05326 | -0.0252 | 2.332
1 | 0.1527 | 0.05408 | -0.0245 | 2.8236
1.5 | 0.164 | 0.05473 | -0.0207 | 2.9965
2 | 0.1838 | 0.0557 | -0.0185 | 3.2998
2.5 | 0.2045 | 0.05683 | -0.0163 | 3.5985
3 | 0.2233 | 0.05804 | -0.0139 | 3.8473
3.5 | 0.2497 | 0.05951 | -0.0124 | 4.1959
4 | 0.2691 | 0.06084 | -0.0095 | 4.4231
4.5 | 0.2935 | 0.06231 | -0.007 | 4.7103
5 | 0.3159 | 0.06368 | -0.0038 | 4.9607
5.5 | 0.3549 | 0.06521 | -0.0017 | 5.4424
6 | 0.354 | 0.06587 | 0.0054 | 5.3742
6.5 | 0.3879 | 0.06667 | 0.0098 | 5.8182
7 | 0.4127 | 0.06705 | 0.0156 | 6.1551
7.5 | 0.4866 | 0.064 | 0.0216 | 7.6031
8 | 0.6644 | 0.04273 | 0.0464 | 15.5488
8.5 | 0.6976 | 0.04669 | 0.0508 | 14.9411
9 | 0.7215 | 0.05236 | 0.0531 | 13.7796
9.5 | 0.7248 | 0.05966 | 0.0541 | 12.1488
10 | 0.6854 | 0.06979 | 0.052 | 9.8209
10.5 | 0.636 | 0.08289 | 0.0459 | 7.6728
11 | 0.594 | 0.09793 | 0.0373 | 6.0656
11.5 | 0.5728 | 0.11196 | 0.0294 | 5.1161
12 | 0.5657 | 0.12399 | 0.0231 | 4.5625
13 | 0.5713 | 0.14738 | 0.0109 | 3.8764
14 | 0.555 | 0.17304 | -0.0092 | 3.2074
14.5 | 0.5864 | 0.18359 | -0.0123 | 3.1941
15 | 0.5998 | 0.18991 | -0.0162 | 3.1583
15.5 | 0.6154 | 0.19677 | -0.0203 | 3.1275
16 | 0.6351 | 0.20438 | -0.0243 | 3.1074
16.5 | 0.6627 | 0.21424 | -0.0278 | 3.0933
17 | 0.6945 | 0.22536 | -0.0309 | 3.0817
17.5 | 0.703 | 0.22863 | -0.0363 | 3.0748
18 | 0.7209 | 0.23567 | -0.0413 | 3.0589
18.5 | 0.7549 | 0.24877 | -0.0443 | 3.0345
19 | 0.7666 | 0.25199 | -0.0502 | 3.0422
19.5 | 0.7869 | 0.25975 | -0.0554 | 3.0295
20 | 0.82 | 0.27319 | -0.0583 | 3.0016

## 9. Re 100k Mach 0.00 (1)
BIGFOIL.COM POLAR EXPORT
NACA65-116 a=0.2
NACA65-116 a=0.2 |  |  |  | Cl Max: | 1.044 | at alpha= | 13.5 | deg
JavaFoil+Calcfoil stall+Eppler ext transition |  |  |  | L/D Max: | 36.496 | at alpha= | 6.5 | deg
Re: | 100000 |  |  | Cd Min: | 0.01408 | at alpha= | -0.5 | deg
Mach: | 0 |  |  | Cl=0 at alpha= | -0.54167 | deg
|  |  |  | @ Cl=0.1, Cd= | 0.014401
|  |  |  | @ Cl=0.4, Cd= | 0.015436
|  |  |  | @ Cl=0.6, Cd= | 0.018111
alpha (deg) | Cl | Cd | Cm | Cl/Cd
-19.5 | -0.857 | 0.25413 | 0.009 | -3.371
-19 | -0.874 | 0.23991 | 0.009 | -3.641
-18.5 | -0.89 | 0.23104 | 0.009 | -3.851
-18 | -0.905 | 0.21123 | 0.008 | -4.283
-17.5 | -0.918 | 0.2018 | 0.008 | -4.549
-17 | -0.93 | 0.18728 | 0.008 | -4.965
-16.5 | -0.94 | 0.17614 | 0.007 | -5.334
-16 | -0.948 | 0.16827 | 0.007 | -5.631
-15.5 | -0.953 | 0.15568 | 0.007 | -6.122
-15 | -0.956 | 0.14914 | 0.007 | -6.412
-14.5 | -0.957 | 0.1341 | 0.006 | -7.135
-14 | -0.954 | 0.12978 | 0.006 | -7.354
-13.5 | -0.949 | 0.1205 | 0.006 | -7.877
-13 | -0.941 | 0.11149 | 0.006 | -8.438
-12.5 | -0.929 | 0.10388 | 0.005 | -8.946
-12 | -0.914 | 0.09818 | 0.005 | -9.314
-11.5 | -0.897 | 0.0914 | 0.005 | -9.811
-11 | -0.876 | 0.0872 | 0.004 | -10.043
-10.5 | -0.852 | 0.08111 | 0.004 | -10.502
-10 | -0.825 | 0.07476 | 0.004 | -11.033
-9.5 | -0.795 | 0.07015 | 0.003 | -11.335
-9 | -0.763 | 0.06549 | 0.003 | -11.648
-8.5 | -0.728 | 0.06103 | 0.003 | -11.93
-8 | -0.691 | 0.05732 | 0.002 | -12.053
-7.5 | -0.652 | 0.05423 | 0.002 | -12.02
-7 | -0.611 | 0.05111 | 0.002 | -11.949
-6.5 | -0.568 | 0.04786 | 0.001 | -11.863
-6 | -0.524 | 0.04513 | 0.001 | -11.605
-5.5 | -0.479 | 0.04251 | 0 | -11.261
-5 | -0.524 | 0.01881 | 0 | -27.875
-4.5 | -0.468 | 0.01817 | -0.001 | -25.776
-4 | -0.411 | 0.01765 | -0.002 | -23.307
-3.5 | -0.353 | 0.01718 | -0.003 | -20.572
-3 | -0.288 | 0.01513 | -0.003 | -19.038
-2.5 | -0.231 | 0.01482 | -0.004 | -15.556
-2 | -0.172 | 0.01456 | -0.005 | -11.847
-1.5 | -0.114 | 0.01435 | -0.006 | -7.946
-1 | -0.055 | 0.01418 | -0.007 | -3.857
-0.5 | 0.005 | 0.01408 | -0.008 | 0.355
0 | 0.064 | 0.01431 | -0.009 | 4.502
0.5 | 0.123 | 0.01446 | -0.009 | 8.54
1 | 0.182 | 0.01467 | -0.01 | 12.419
1.5 | 0.241 | 0.01489 | -0.011 | 16.157
2 | 0.299 | 0.01516 | -0.012 | 19.698
2.5 | 0.356 | 0.01546 | -0.013 | 23.001
3 | 0.412 | 0.01543 | -0.014 | 26.737
3.5 | 0.468 | 0.01633 | -0.015 | 28.67
4 | 0.524 | 0.0168 | -0.015 | 31.162
4.5 | 0.578 | 0.01733 | -0.016 | 33.369
5 | 0.649 | 0.01985 | -0.018 | 32.722
5.5 | 0.704 | 0.02053 | -0.018 | 34.293
6 | 0.757 | 0.02132 | -0.019 | 35.513
6.5 | 0.808 | 0.02215 | -0.02 | 36.496
7 | 0.717 | 0.04914 | -0.01 | 14.597
7.5 | 0.757 | 0.05245 | -0.01 | 14.441
8 | 0.797 | 0.0558 | -0.01 | 14.277
8.5 | 0.834 | 0.05961 | -0.01 | 13.988
9 | 0.869 | 0.06333 | -0.011 | 13.717
9.5 | 0.901 | 0.06787 | -0.011 | 13.279
10 | 0.932 | 0.07266 | -0.011 | 12.82
10.5 | 0.959 | 0.07816 | -0.012 | 12.273
11 | 0.984 | 0.08367 | -0.012 | 11.755
11.5 | 1.005 | 0.08825 | -0.012 | 11.389
12 | 1.021 | 0.09468 | -0.012 | 10.785
12.5 | 1.033 | 0.1004 | -0.013 | 10.286
13 | 1.04 | 0.10911 | -0.013 | 9.533
13.5 | 1.044 | 0.11748 | -0.013 | 8.888
14 | 1.044 | 0.12374 | -0.013 | 8.44
14.5 | 1.041 | 0.13221 | -0.013 | 7.874
15 | 1.035 | 0.14301 | -0.014 | 7.235
15.5 | 1.025 | 0.15167 | -0.014 | 6.758
16 | 1.013 | 0.16344 | -0.014 | 6.195
16.5 | 0.998 | 0.17147 | -0.014 | 5.819
17 | 0.981 | 0.17995 | -0.014 | 5.45
17.5 | 0.962 | 0.19521 | -0.014 | 4.927
18 | 0.941 | 0.20571 | -0.015 | 4.575
18.5 | 0.919 | 0.2208 | -0.015 | 4.163

## 10. Re 100k Mach 0.00 (2)
BIGFOIL.COM POLAR EXPORT
NACA65-116 a=0.2
NACA65-116 a=0.2 |  |  |  | Cl Max: | 1.0058 | at alpha= | 11.5 | deg
XFOIL ncrit=9 |  |  |  | L/D Max: | 41.5802 | at alpha= | 6.5 | deg
Re: | 100000 |  |  | Cd Min: | 0.18656 | at alpha= | 16.5 | deg
Mach: | 0 |  |  | Cl=0 at alpha= | 1.572 | deg
|  |  |  | @ Cl=0.1, Cd= | 0.035776
|  |  |  | @ Cl=0.4, Cd= | 0.038364
|  |  |  | @ Cl=0.6, Cd= | 0.035634
alpha (deg) | Cl | Cd | Cm | Cl/Cd
-14 | -0.5484 | 0.14768 | -0.0158 | -3.7134
-13.5 | -0.5127 | 0.13989 | -0.0149 | -3.665
-13 | -0.5181 | 0.13153 | -0.0195 | -3.939
-12.5 | -0.5376 | 0.12271 | -0.0255 | -4.3811
-12 | -0.5028 | 0.11655 | -0.0245 | -4.314
-11.5 | -0.4997 | 0.10839 | -0.0271 | -4.6102
-11 | -0.506 | 0.09969 | -0.0304 | -5.0757
-10.5 | -0.8118 | 0.0603 | -0.0452 | -13.4627
-10 | -0.8419 | 0.05595 | -0.036 | -15.0474
-9.5 | -0.8888 | 0.05274 | -0.0234 | -16.8525
-9 | -0.8971 | 0.04762 | -0.0163 | -18.8387
-8.5 | -0.8389 | 0.04058 | -0.0198 | -20.6727
-8 | -0.7766 | 0.03657 | -0.0226 | -21.236
-7.5 | -0.6975 | 0.03182 | -0.0275 | -21.9202
-7 | -0.6068 | 0.02894 | -0.0342 | -20.9675
-6.5 | -0.5351 | 0.02642 | -0.0379 | -20.2536
-6 | -0.5 | 0.02445 | -0.0363 | -20.4499
-5.5 | -0.5305 | 0.02091 | -0.0239 | -25.3706
-5 | -0.5027 | 0.02365 | -0.0149 | -21.2558
-4.5 | -0.2842 | 0.03409 | -0.0253 | -8.3368
-4 | -0.1339 | 0.03516 | -0.0384 | -3.8083
-3.5 | -0.0801 | 0.03475 | -0.0394 | -2.305
-3 | -0.0405 | 0.0342 | -0.0385 | -1.1842
-2.5 | -0.0189 | 0.03414 | -0.0347 | -0.5536
-2 | 0.0284 | 0.03398 | -0.0349 | 0.83579
-1.5 | 0.0346 | 0.03383 | -0.0288 | 1.0228
-0.5 | 0.028 | 0.0343 | -0.0131 | 0.81633
0 | -0.0331 | 0.03441 | 0.0045 | -0.96193
0.5 | 0.006 | 0.03418 | 0.0056 | 0.17554
1 | -0.0276 | 0.03433 | 0.0182 | -0.80396
1.5 | -0.013 | 0.03456 | 0.0228 | -0.37616
2 | 0.0773 | 0.03523 | 0.0155 | 2.1942
2.5 | 0.0996 | 0.03577 | 0.0185 | 2.7845
3 | 0.1482 | 0.03652 | 0.0173 | 4.0581
3.5 | 0.2098 | 0.03722 | 0.0142 | 5.6368
4 | 0.3083 | 0.03797 | 0.0051 | 8.1196
4.5 | 0.3892 | 0.03837 | -0.0007 | 10.1433
5 | 0.4809 | 0.03832 | -0.0075 | 12.5496
5.5 | 0.6126 | 0.03535 | -0.016 | 17.3296
6 | 0.7845 | 0.02376 | -0.0201 | 33.0177
6.5 | 0.8578 | 0.02063 | -0.0206 | 41.5802
7 | 0.8306 | 0.02439 | -0.0104 | 34.0549
7.5 | 0.7735 | 0.02505 | 0.0059 | 30.8782
8 | 0.7234 | 0.02585 | 0.0205 | 27.9845
8.5 | 0.7264 | 0.02837 | 0.0261 | 25.6045
9 | 0.7613 | 0.03057 | 0.0285 | 24.9035
9.5 | 0.8315 | 0.03314 | 0.0277 | 25.0905
10 | 0.9196 | 0.03743 | 0.0233 | 24.5685
10.5 | 0.9711 | 0.04211 | 0.0232 | 23.061
11 | 0.9973 | 0.04683 | 0.0257 | 21.2962
11.5 | 1.0058 | 0.05196 | 0.0297 | 19.3572
12 | 0.9839 | 0.05834 | 0.0355 | 16.8649
12.5 | 0.951 | 0.06578 | 0.0393 | 14.4573
13 | 0.9177 | 0.07459 | 0.0406 | 12.3033
13.5 | 0.6573 | 0.12326 | 0.0141 | 5.3326
14 | 0.7121 | 0.11918 | 0.021 | 5.975
14.5 | 0.6129 | 0.15498 | -0.0037 | 3.9547
15 | 0.6503 | 0.163 | -0.0028 | 3.9896
15.5 | 0.6396 | 0.16999 | -0.0091 | 3.7626
16 | 0.6375 | 0.17815 | -0.0145 | 3.5784
16.5 | 0.6917 | 0.18656 | -0.0112 | 3.7077

## 11. Re 100k Mach 0.10 (1)
BIGFOIL.COM POLAR EXPORT
NACA65-116 a=0.2
NACA65-116 a=0.2 |  |  |  | Cl Max: | 1.033 | at alpha= | 13.5 | deg
JavaFoil+Calcfoil stall+Eppler ext transition |  |  |  | L/D Max: | 36.437 | at alpha= | 6.5 | deg
Re: | 100000 |  |  | Cd Min: | 0.01412 | at alpha= | -0.5 | deg
Mach: | 0.1 |  |  | Cl=0 at alpha= | -0.54167 | deg
|  |  |  | @ Cl=0.1, Cd= | 0.014459
|  |  |  | @ Cl=0.4, Cd= | 0.015819
|  |  |  | @ Cl=0.6, Cd= | 0.018102
alpha (deg) | Cl | Cd | Cm | Cl/Cd
-19.5 | -0.806 | 0.26895 | 0.009 | -2.997
-19 | -0.827 | 0.25742 | 0.009 | -3.211
-18.5 | -0.846 | 0.23507 | 0.008 | -3.599
-18 | -0.864 | 0.2203 | 0.008 | -3.924
-17.5 | -0.881 | 0.20766 | 0.008 | -4.245
-17 | -0.897 | 0.19645 | 0.008 | -4.564
-16.5 | -0.91 | 0.18846 | 0.008 | -4.83
-16 | -0.921 | 0.17425 | 0.007 | -5.288
-15.5 | -0.93 | 0.1612 | 0.007 | -5.771
-15 | -0.937 | 0.15291 | 0.007 | -6.125
-14.5 | -0.94 | 0.13925 | 0.006 | -6.751
-14 | -0.94 | 0.13228 | 0.006 | -7.11
-13.5 | -0.938 | 0.12251 | 0.006 | -7.655
-13 | -0.932 | 0.11433 | 0.006 | -8.15
-12.5 | -0.922 | 0.10511 | 0.005 | -8.776
-12 | -0.91 | 0.09921 | 0.005 | -9.168
-11.5 | -0.893 | 0.09451 | 0.005 | -9.452
-11 | -0.874 | 0.08774 | 0.004 | -9.96
-10.5 | -0.851 | 0.08135 | 0.004 | -10.46
-10 | -0.825 | 0.07583 | 0.004 | -10.881
-9.5 | -0.796 | 0.07037 | 0.003 | -11.311
-9 | -0.764 | 0.06617 | 0.003 | -11.551
-8.5 | -0.73 | 0.06156 | 0.003 | -11.858
-8 | -0.693 | 0.05773 | 0.002 | -12.007
-7.5 | -0.654 | 0.05426 | 0.002 | -12.056
-7 | -0.613 | 0.05093 | 0.002 | -12.037
-6.5 | -0.57 | 0.048 | 0.001 | -11.88
-6 | -0.526 | 0.0452 | 0.001 | -11.638
-5.5 | -0.481 | 0.04267 | 0 | -11.271
-5 | -0.527 | 0.01888 | 0 | -27.883
-4.5 | -0.47 | 0.01825 | -0.001 | -25.771
-4 | -0.413 | 0.01772 | -0.002 | -23.312
-3.5 | -0.355 | 0.01724 | -0.003 | -20.595
-3 | -0.289 | 0.0152 | -0.003 | -19.02
-2.5 | -0.232 | 0.01487 | -0.004 | -15.581
-2 | -0.173 | 0.0146 | -0.005 | -11.865
-1.5 | -0.115 | 0.01439 | -0.006 | -7.959
-1 | -0.055 | 0.01424 | -0.007 | -3.857
-0.5 | 0.005 | 0.01412 | -0.008 | 0.356
0 | 0.065 | 0.01437 | -0.009 | 4.502
0.5 | 0.124 | 0.01452 | -0.009 | 8.543
1 | 0.183 | 0.01471 | -0.01 | 12.443
1.5 | 0.242 | 0.01496 | -0.011 | 16.148
2 | 0.3 | 0.01523 | -0.012 | 19.687
2.5 | 0.357 | 0.01554 | -0.013 | 22.981
3 | 0.414 | 0.01591 | -0.014 | 26.029
3.5 | 0.47 | 0.01645 | -0.015 | 28.595
4 | 0.526 | 0.0169 | -0.016 | 31.11
4.5 | 0.581 | 0.01743 | -0.016 | 33.32
5 | 0.652 | 0.01994 | -0.018 | 32.713
5.5 | 0.707 | 0.02066 | -0.019 | 34.227
6 | 0.76 | 0.02142 | -0.019 | 35.503
6.5 | 0.812 | 0.02227 | -0.02 | 36.437
7 | 0.72 | 0.04936 | -0.01 | 14.591
7.5 | 0.76 | 0.05271 | -0.01 | 14.426
8 | 0.799 | 0.05613 | -0.01 | 14.242
8.5 | 0.836 | 0.05975 | -0.01 | 13.998
9 | 0.871 | 0.06405 | -0.011 | 13.599
9.5 | 0.903 | 0.06857 | -0.011 | 13.169
10 | 0.933 | 0.07369 | -0.011 | 12.655
10.5 | 0.959 | 0.07855 | -0.012 | 12.211
11 | 0.982 | 0.08345 | -0.012 | 11.773
11.5 | 1.003 | 0.09024 | -0.012 | 11.113
12 | 1.017 | 0.09724 | -0.012 | 10.461
12.5 | 1.027 | 0.10357 | -0.013 | 9.913
13 | 1.032 | 0.10968 | -0.013 | 9.407
13.5 | 1.033 | 0.11833 | -0.013 | 8.732
14 | 1.031 | 0.1259 | -0.013 | 8.185
14.5 | 1.024 | 0.13629 | -0.013 | 7.514
15 | 1.014 | 0.1441 | -0.013 | 7.038
15.5 | 1.001 | 0.1531 | -0.014 | 6.54
16 | 0.985 | 0.16548 | -0.014 | 5.953
16.5 | 0.966 | 0.17405 | -0.014 | 5.552
17 | 0.945 | 0.18925 | -0.014 | 4.996
17.5 | 0.922 | 0.19981 | -0.014 | 4.617
18 | 0.898 | 0.22002 | -0.014 | 4.081
18.5 | 0.872 | 0.22644 | -0.015 | 3.851

## 12. Re 100k Mach 0.10 (2)
BIGFOIL.COM POLAR EXPORT
NACA65-116 a=0.2
NACA65-116 a=0.2 |  |  |  | Cl Max: | 0.9933 | at alpha= | 11.5 | deg
XFOIL ncrit=9 |  |  |  | L/D Max: | 41.4562 | at alpha= | 6.5 | deg
Re: | 100000 |  |  | Cd Min: | 0.18703 | at alpha= | 16.5 | deg
Mach: | 0.1 |  |  | Cl=0 at alpha= | 1.5382 | deg
|  |  |  | @ Cl=0.1, Cd= | 0.035888
|  |  |  | @ Cl=0.4, Cd= | 0.038607
|  |  |  | @ Cl=0.6, Cd= | 0.035651
alpha (deg) | Cl | Cd | Cm | Cl/Cd
-14 | -0.553 | 0.14846 | -0.0166 | -3.7249
-13.5 | -0.5099 | 0.14061 | -0.0147 | -3.6263
-13 | -0.5131 | 0.13237 | -0.0192 | -3.8763
-12.5 | -0.5303 | 0.12367 | -0.0249 | -4.288
-12 | -0.5018 | 0.1172 | -0.0248 | -4.2816
-11.5 | -0.4956 | 0.10912 | -0.0271 | -4.5418
-11 | -0.5021 | 0.10038 | -0.0305 | -5.002
-10.5 | -0.797 | 0.06051 | -0.0476 | -13.1714
-10 | -0.8298 | 0.05612 | -0.0386 | -14.7862
-9.5 | -0.8818 | 0.05333 | -0.0253 | -16.5348
-9 | -0.8944 | 0.04839 | -0.0179 | -18.4832
-8.5 | -0.8379 | 0.04118 | -0.0212 | -20.3473
-8 | -0.7763 | 0.03698 | -0.0239 | -20.9924
-7.5 | -0.698 | 0.03214 | -0.0287 | -21.7175
-7 | -0.6135 | 0.02951 | -0.0341 | -20.7896
-6.5 | -0.5313 | 0.02658 | -0.0394 | -19.9887
-6 | -0.4954 | 0.02461 | -0.0379 | -20.13
-5.5 | -0.5241 | 0.02101 | -0.0263 | -24.9453
-5 | -0.5059 | 0.02342 | -0.0157 | -21.6012
-4.5 | -0.2372 | 0.0348 | -0.0321 | -6.8161
-4 | -0.1363 | 0.03527 | -0.0384 | -3.8645
-3.5 | -0.0866 | 0.03496 | -0.0387 | -2.4771
-3 | -0.0494 | 0.03446 | -0.0374 | -1.4335
-2.5 | -0.0026 | 0.03426 | -0.0374 | -0.07589
-2 | 0.0278 | 0.03416 | -0.035 | 0.81382
-1.5 | 0.0192 | 0.0342 | -0.0264 | 0.5614
-0.5 | 0.0305 | 0.03445 | -0.0135 | 0.88534
0 | -0.0355 | 0.03457 | 0.0049 | -1.0269
0.5 | 0.0072 | 0.03433 | 0.0054 | 0.20973
1 | -0.0288 | 0.03445 | 0.0184 | -0.83599
1.5 | -0.0067 | 0.03486 | 0.0218 | -0.1922
2 | 0.0809 | 0.03537 | 0.0152 | 2.2872
2.5 | 0.0995 | 0.03588 | 0.0189 | 2.7731
3 | 0.1445 | 0.03663 | 0.0182 | 3.9449
3.5 | 0.206 | 0.03739 | 0.015 | 5.5095
4 | 0.2994 | 0.03821 | 0.0066 | 7.8356
4.5 | 0.3818 | 0.03863 | 0.0007 | 9.8835
5 | 0.4783 | 0.03851 | -0.0066 | 12.4202
5.5 | 0.6124 | 0.03536 | -0.015 | 17.319
6 | 0.7889 | 0.02363 | -0.0196 | 33.3855
6.5 | 0.8569 | 0.02067 | -0.0191 | 41.4562
7 | 0.8244 | 0.02472 | -0.0086 | 33.3495
7.5 | 0.7657 | 0.02524 | 0.0079 | 30.3368
8 | 0.7185 | 0.02622 | 0.0218 | 27.4027
8.5 | 0.7244 | 0.02873 | 0.0271 | 25.2141
9 | 0.7617 | 0.03093 | 0.0294 | 24.6266
9.5 | 0.8347 | 0.03357 | 0.0284 | 24.8645
10 | 0.9211 | 0.03801 | 0.0244 | 24.2331
10.5 | 0.9692 | 0.04281 | 0.0247 | 22.6396
11 | 0.9899 | 0.04758 | 0.0278 | 20.805
11.5 | 0.9933 | 0.05271 | 0.0322 | 18.8446
12 | 0.9695 | 0.05919 | 0.0374 | 16.3795
12.5 | 0.9344 | 0.06682 | 0.0406 | 13.9838
13 | 0.8964 | 0.0759 | 0.0413 | 11.8103
13.5 | 0.8875 | 0.08594 | 0.0402 | 10.327
14 | 0.7064 | 0.11723 | 0.0209 | 6.0258
14.5 | 0.611 | 0.15576 | -0.0039 | 3.9227
15 | 0.6529 | 0.16385 | -0.0025 | 3.9847
15.5 | 0.6376 | 0.17077 | -0.0095 | 3.7337
16 | 0.6375 | 0.17886 | -0.0147 | 3.5642
16.5 | 0.6869 | 0.18703 | -0.0123 | 3.6727

## 13. Re 100k Mach 0.25 (1)
BIGFOIL.COM POLAR EXPORT
NACA65-116 a=0.2
NACA65-116 a=0.2 |  |  |  | Cl Max: | 0.979 | at alpha= | 12 | deg
JavaFoil+Calcfoil stall+Eppler ext transition |  |  |  | L/D Max: | 35.923 | at alpha= | 6.5 | deg
Re: | 100000 |  |  | Cd Min: | 0.01438 | at alpha= | -0.5 | deg
Mach: | 0.25 |  |  | Cl=0 at alpha= | -0.54098 | deg
|  |  |  | @ Cl=0.1, Cd= | 0.014739
|  |  |  | @ Cl=0.4, Cd= | 0.016139
|  |  |  | @ Cl=0.6, Cd= | 0.018201
alpha (deg) | Cl | Cd | Cm | Cl/Cd
-17 | -0.597 | 0.27384 | 0.007 | -2.182
-16.5 | -0.645 | 0.24367 | 0.007 | -2.646
-16 | -0.688 | 0.21533 | 0.007 | -3.196
-15.5 | -0.728 | 0.20296 | 0.007 | -3.585
-15 | -0.763 | 0.17871 | 0.007 | -4.268
-14.5 | -0.793 | 0.163 | 0.006 | -4.865
-14 | -0.818 | 0.15039 | 0.006 | -5.44
-13.5 | -0.838 | 0.14169 | 0.006 | -5.913
-13 | -0.852 | 0.12918 | 0.006 | -6.597
-12.5 | -0.861 | 0.11738 | 0.005 | -7.332
-12 | -0.863 | 0.10819 | 0.005 | -7.981
-11.5 | -0.86 | 0.09933 | 0.005 | -8.662
-11 | -0.852 | 0.09257 | 0.004 | -9.203
-10.5 | -0.839 | 0.08707 | 0.004 | -9.63
-10 | -0.82 | 0.07888 | 0.004 | -10.396
-9.5 | -0.797 | 0.07346 | 0.003 | -10.847
-9 | -0.77 | 0.06815 | 0.003 | -11.291
-8.5 | -0.738 | 0.06374 | 0.003 | -11.583
-8 | -0.704 | 0.05921 | 0.002 | -11.887
-7.5 | -0.666 | 0.0555 | 0.002 | -12.006
-7 | -0.626 | 0.05177 | 0.002 | -12.091
-6.5 | -0.583 | 0.04861 | 0.001 | -11.987
-6 | -0.538 | 0.04591 | 0.001 | -11.723
-5.5 | -0.493 | 0.04318 | 0 | -11.406
-5 | -0.446 | 0.04073 | 0 | -10.943
-4.5 | -0.481 | 0.0187 | -0.001 | -25.754
-4 | -0.423 | 0.01813 | -0.002 | -23.342
-3.5 | -0.364 | 0.01761 | -0.003 | -20.665
-3 | -0.296 | 0.01558 | -0.003 | -19
-2.5 | -0.237 | 0.01522 | -0.004 | -15.587
-2 | -0.177 | 0.01493 | -0.005 | -11.887
-1.5 | -0.117 | 0.01469 | -0.006 | -7.985
-1 | -0.056 | 0.01451 | -0.007 | -3.878
-0.5 | 0.005 | 0.01438 | -0.008 | 0.358
0 | 0.066 | 0.01465 | -0.009 | 4.526
0.5 | 0.127 | 0.01481 | -0.01 | 8.584
1 | 0.188 | 0.01503 | -0.011 | 12.475
1.5 | 0.248 | 0.01528 | -0.011 | 16.21
2 | 0.307 | 0.01558 | -0.012 | 19.724
2.5 | 0.366 | 0.01591 | -0.013 | 22.995
3 | 0.424 | 0.0163 | -0.014 | 26.025
3.5 | 0.482 | 0.01681 | -0.015 | 28.661
4 | 0.538 | 0.01744 | -0.016 | 30.882
4.5 | 0.594 | 0.01799 | -0.017 | 33.042
5 | 0.668 | 0.02059 | -0.018 | 32.444
5.5 | 0.724 | 0.02136 | -0.019 | 33.875
6 | 0.778 | 0.02221 | -0.02 | 35.01
6.5 | 0.829 | 0.02308 | -0.021 | 35.923
7 | 0.736 | 0.04992 | -0.01 | 14.747
7.5 | 0.776 | 0.05367 | -0.01 | 14.458
8 | 0.814 | 0.05759 | -0.01 | 14.131
8.5 | 0.849 | 0.06193 | -0.011 | 13.7
9 | 0.88 | 0.06585 | -0.011 | 13.371
9.5 | 0.909 | 0.0715 | -0.011 | 12.709
10 | 0.933 | 0.07584 | -0.011 | 12.299
10.5 | 0.953 | 0.0831 | -0.012 | 11.464
11 | 0.968 | 0.08745 | -0.012 | 11.066
11.5 | 0.978 | 0.09448 | -0.012 | 10.35
12 | 0.979 | 0.10439 | -0.012 | 9.377
12.5 | 0.972 | 0.11212 | -0.012 | 8.667
13 | 0.958 | 0.12098 | -0.012 | 7.917
13.5 | 0.937 | 0.13252 | -0.013 | 7.071
14 | 0.91 | 0.14667 | -0.013 | 6.203
14.5 | 0.876 | 0.16049 | -0.013 | 5.457
15 | 0.836 | 0.17085 | -0.013 | 4.893
15.5 | 0.79 | 0.18899 | -0.013 | 4.182
16 | 0.74 | 0.20518 | -0.013 | 3.606
16.5 | 0.685 | 0.23038 | -0.013 | 2.972
17 | 0.626 | 0.2636 | -0.014 | 2.373

## 14. Re 100k Mach 0.25 (2)
BIGFOIL.COM POLAR EXPORT
NACA65-116 a=0.2
NACA65-116 a=0.2 |  |  |  | Cl Max: | 0.9415 | at alpha= | 10.5 | deg
XFOIL ncrit=9 |  |  |  | L/D Max: | 37.725 | at alpha= | 6.5 | deg
Re: | 100000 |  |  | Cd Min: | 0.17464 | at alpha= | 15.5 | deg
Mach: | 0.25 |  |  | Cl=0 at alpha= | 0.88174 | deg
|  |  |  | @ Cl=0.1, Cd= | 0.036896
|  |  |  | @ Cl=0.4, Cd= | 0.039092
|  |  |  | @ Cl=0.6, Cd= | 0.036154
alpha (deg) | Cl | Cd | Cm | Cl/Cd
-14 | -0.5524 | 0.15215 | -0.0174 | -3.6306
-13.5 | -0.5001 | 0.1441 | -0.0147 | -3.4705
-13 | -0.4932 | 0.13623 | -0.0182 | -3.6203
-12.5 | -0.502 | 0.12792 | -0.0233 | -3.9243
-12 | -0.5219 | 0.11976 | -0.0292 | -4.3579
-11.5 | -0.4763 | 0.11265 | -0.0274 | -4.2281
-11 | -0.7226 | 0.07069 | -0.0581 | -10.2221
-10.5 | -0.7159 | 0.06183 | -0.0581 | -11.5785
-10 | -0.7689 | 0.05623 | -0.0513 | -13.6742
-9.5 | -0.8437 | 0.0556 | -0.0351 | -15.1745
-9 | -0.873 | 0.05212 | -0.0263 | -16.7498
-8.5 | -0.8284 | 0.04437 | -0.0288 | -18.6703
-8 | -0.7796 | 0.0395 | -0.0299 | -19.7367
-7.5 | -0.6969 | 0.03385 | -0.0354 | -20.5879
-7 | -0.6129 | 0.03068 | -0.04 | -19.9772
-6.5 | -0.5074 | 0.0273 | -0.0481 | -18.5861
-6 | -0.4692 | 0.0254 | -0.0464 | -18.4724
-5.5 | -0.4881 | 0.02248 | -0.0366 | -21.7126
-5 | -0.4942 | 0.0237 | -0.0222 | -20.8523
-4.5 | -0.3577 | 0.03161 | -0.0225 | -11.316
-4 | -0.1145 | 0.03604 | -0.0436 | -3.177
-3.5 | -0.0734 | 0.03582 | -0.0422 | -2.0491
-3 | -0.0294 | 0.03554 | -0.0415 | -0.82724
-2.5 | 0.0203 | 0.03497 | -0.0419 | 0.5805
-2 | 0.0226 | 0.03501 | -0.035 | 0.64553
-1.5 | 0.0299 | 0.03525 | -0.0288 | 0.84823
-1 | 0.0408 | 0.03545 | -0.0231 | 1.1509
-0.5 | 0.034 | 0.03521 | -0.0142 | 0.96563
0 | -0.0385 | 0.03536 | 0.0054 | -1.0888
0.5 | -0.0736 | 0.03527 | 0.0184 | -2.0868
1 | 0.0228 | 0.03573 | 0.0105 | 0.63812
1.5 | 0.0038 | 0.03588 | 0.0206 | 0.10591
2 | 0.0251 | 0.03624 | 0.0243 | 0.6926
2.5 | 0.0713 | 0.03666 | 0.0243 | 1.9449
3 | 0.1614 | 0.0374 | 0.0174 | 4.3155
3.5 | 0.2169 | 0.03812 | 0.0154 | 5.6899
4 | 0.2872 | 0.03874 | 0.0114 | 7.4135
4.5 | 0.3854 | 0.03911 | 0.0036 | 9.8543
5 | 0.4805 | 0.03899 | -0.003 | 12.3237
5.5 | 0.5708 | 0.038 | -0.0078 | 15.0211
6 | 0.796 | 0.02376 | -0.0148 | 33.5017
6.5 | 0.8341 | 0.02211 | -0.0092 | 37.725
7 | 0.7883 | 0.0259 | 0.0016 | 30.4363
7.5 | 0.7292 | 0.02659 | 0.0172 | 27.4238
8 | 0.6962 | 0.02837 | 0.0281 | 24.54
8.5 | 0.7158 | 0.0307 | 0.0322 | 23.316
9 | 0.7753 | 0.03301 | 0.0334 | 23.4868
9.5 | 0.8493 | 0.03603 | 0.0328 | 23.572
10 | 0.9168 | 0.04102 | 0.0314 | 22.3501
10.5 | 0.9415 | 0.04615 | 0.0342 | 20.4009
11 | 0.9409 | 0.0516 | 0.0384 | 18.2345
11.5 | 0.9226 | 0.05756 | 0.0422 | 16.0285
12 | 0.8908 | 0.06478 | 0.0444 | 13.7512
12.5 | 0.8485 | 0.07391 | 0.044 | 11.4802
13 | 0.7999 | 0.08548 | 0.0404 | 9.3577
13.5 | 0.7673 | 0.09814 | 0.0353 | 7.8184
14 | 0.6795 | 0.1308 | 0.017 | 5.195
15 | 0.4538 | 0.15014 | 0.0008 | 3.0225
15.5 | 0.6293 | 0.17464 | -0.0115 | 3.6034

## 15. Re 100k Mach 0.50 (1)
BIGFOIL.COM POLAR EXPORT
NACA65-116 a=0.2
NACA65-116 a=0.2 |  |  |  | Cl Max: | 1.13 | at alpha= | 20 | deg
JavaFoil+Calcfoil stall+Eppler ext transition |  |  |  | L/D Max: | 31.207 | at alpha= | 5 | deg
Re: | 100000 |  |  | Cd Min: | 0.01564 | at alpha= | -0.5 | deg
Mach: | 0.5 |  |  | Cl=0 at alpha= | -0.54412 | deg
|  |  |  | @ Cl=0.1, Cd= | 0.016075
|  |  |  | @ Cl=0.4, Cd= | 0.017621
|  |  |  | @ Cl=0.6, Cd= | 0.019735
alpha (deg) | Cl | Cd | Cm | Cl/Cd
-20 | -1.075 | 0.35594 | 0.016 | -3.02
-19.5 | -1.048 | 0.33986 | 0.015 | -3.084
-19 | -1.021 | 0.33134 | 0.015 | -3.083
-18.5 | -0.995 | 0.34206 | 0.014 | -2.908
-18 | -0.968 | 0.34072 | 0.014 | -2.841
-17.5 | -0.939 | 0.30514 | 0.013 | -3.077
-17 | -0.912 | 0.30027 | 0.012 | -3.037
-16.5 | -0.885 | 0.30704 | 0.012 | -2.881
-16 | -0.858 | 0.28373 | 0.011 | -3.023
-15.5 | -0.831 | 0.27024 | 0.011 | -3.074
-15 | -0.802 | 0.25721 | 0.01 | -3.117
-14.5 | -0.774 | 0.25438 | 0.009 | -3.045
-14 | -0.747 | 0.23639 | 0.009 | -3.161
-13.5 | -0.72 | 0.23184 | 0.008 | -3.106
-13 | -0.691 | 0.23052 | 0.007 | -2.999
-12.5 | -0.664 | 0.23179 | 0.007 | -2.864
-12 | -0.637 | 0.22826 | 0.006 | -2.789
-11.5 | -0.609 | 0.21234 | 0.006 | -2.869
-11 | -0.582 | 0.20923 | 0.005 | -2.781
-10.5 | -0.553 | 0.18523 | 0.005 | -2.988
-10 | -0.526 | 0.16768 | 0.004 | -3.136
-9.5 | -0.498 | 0.16523 | 0.004 | -3.016
-9 | -0.471 | 0.1472 | 0.003 | -3.198
-8.5 | -0.443 | 0.12543 | 0.003 | -3.529
-8 | -0.65 | 0.07851 | 0.002 | -8.285
-7.5 | -0.672 | 0.06596 | 0.002 | -10.194
-7 | -0.658 | 0.07439 | 0.002 | -8.841
-6.5 | -0.625 | 0.05347 | 0.001 | -11.68
-6 | -0.584 | 0.04911 | 0.001 | -11.9
-5.5 | -0.539 | 0.0455 | 0 | -11.855
-5 | -0.491 | 0.04264 | 0 | -11.52
-4.5 | -0.441 | 0.04011 | 0 | -10.983
-4 | -0.466 | 0.02007 | -0.002 | -23.23
-3.5 | -0.402 | 0.01939 | -0.003 | -20.722
-3 | -0.327 | 0.01725 | -0.004 | -18.94
-2.5 | -0.262 | 0.01679 | -0.005 | -15.591
-2 | -0.196 | 0.01641 | -0.006 | -11.933
-1.5 | -0.13 | 0.0161 | -0.007 | -8.052
-1 | -0.062 | 0.01584 | -0.008 | -3.926
-0.5 | 0.006 | 0.01564 | -0.009 | 0.364
0 | 0.073 | 0.01598 | -0.01 | 4.586
0.5 | 0.141 | 0.01622 | -0.011 | 8.661
1 | 0.207 | 0.01646 | -0.012 | 12.608
1.5 | 0.274 | 0.01681 | -0.012 | 16.295
2 | 0.34 | 0.01719 | -0.013 | 19.78
2.5 | 0.404 | 0.01765 | -0.014 | 22.913
3 | 0.468 | 0.01819 | -0.015 | 25.748
3.5 | 0.532 | 0.01884 | -0.016 | 28.213
4 | 0.594 | 0.01951 | -0.017 | 30.432
4.5 | 0.673 | 0.02247 | -0.019 | 29.964
5 | 0.734 | 0.02352 | -0.02 | 31.207
5.5 | 0.667 | 0.04367 | -0.01 | 15.27
6 | 0.712 | 0.04653 | -0.01 | 15.311
6.5 | 0.753 | 0.05042 | -0.01 | 14.938
7 | 0.787 | 0.05463 | -0.011 | 14.4
7.5 | 0.808 | 0.06099 | -0.011 | 13.253
8 | 0.809 | 0.06894 | -0.011 | 11.739
8.5 | 0.759 | 0.07937 | -0.011 | 9.561
9 | 0.529 | 0.12234 | -0.011 | 4.322
9.5 | 0.557 | 0.16172 | -0.012 | 3.443
10 | 0.584 | 0.17205 | -0.013 | 3.394
10.5 | 0.611 | 0.19053 | -0.013 | 3.208
11 | 0.638 | 0.19356 | -0.013 | 3.298
11.5 | 0.667 | 0.21684 | -0.015 | 3.075
12 | 0.694 | 0.2019 | -0.016 | 3.437
12.5 | 0.721 | 0.2168 | -0.016 | 3.325
13 | 0.748 | 0.22337 | -0.017 | 3.348
13.5 | 0.776 | 0.24776 | -0.019 | 3.134
14 | 0.803 | 0.25142 | -0.019 | 3.195
14.5 | 0.83 | 0.25691 | -0.02 | 3.232
15 | 0.857 | 0.27418 | -0.02 | 3.126
15.5 | 0.886 | 0.30025 | -0.022 | 2.951
16 | 0.913 | 0.29634 | -0.022 | 3.08
16.5 | 0.939 | 0.30429 | -0.023 | 3.087
17 | 0.966 | 0.30647 | -0.024 | 3.152
17.5 | 0.995 | 0.3221 | -0.025 | 3.09
18 | 1.022 | 0.32946 | -0.026 | 3.101
18.5 | 1.048 | 0.33594 | -0.026 | 3.12
19 | 1.075 | 0.33972 | -0.027 | 3.163
19.5 | 1.104 | 0.37903 | -0.029 | 2.913
20 | 1.13 | 0.38712 | -0.029 | 2.919

## 16. Re 100k Mach 0.50 (2)
BIGFOIL.COM POLAR EXPORT
NACA65-116 a=0.2
NACA65-116 a=0.2 |  |  |  | Cl Max: | 0.8125 | at alpha= | 20 | deg
XFOIL ncrit=9 |  |  |  | L/D Max: | 25.1252 | at alpha= | 6.5 | deg
Re: | 100000 |  |  | Cd Min: | 0.2628 | at alpha= | 20 | deg
Mach: | 0.5 |  |  | Cl=0 at alpha= | 1.8146 | deg
|  |  |  | @ Cl=0.1, Cd= | 0.041324
|  |  |  | @ Cl=0.4, Cd= | 0.043851
|  |  |  | @ Cl=0.6, Cd= | 0.036682
alpha (deg) | Cl | Cd | Cm | Cl/Cd
-20 | -0.7327 | 0.25668 | 0.0457 | -2.8545
-19.5 | -0.7216 | 0.25321 | 0.0377 | -2.8498
-19 | -0.6941 | 0.24168 | 0.0338 | -2.872
-18.5 | -0.6673 | 0.23308 | 0.0301 | -2.863
-18 | -0.6661 | 0.23163 | 0.0211 | -2.8757
-17.5 | -0.628 | 0.21753 | 0.0192 | -2.887
-17 | -0.6039 | 0.20964 | 0.015 | -2.8807
-16 | -0.5624 | 0.19405 | 0.0057 | -2.8982
-15 | -0.5239 | 0.17844 | -0.0035 | -2.936
-14.5 | -0.5429 | 0.17561 | -0.0126 | -3.0915
-14 | -0.4872 | 0.16313 | -0.012 | -2.9866
-13.5 | -0.4774 | 0.15554 | -0.0169 | -3.0693
-13 | -0.4931 | 0.15052 | -0.0241 | -3.276
-12.5 | -0.4421 | 0.13975 | -0.0241 | -3.1635
-12 | -0.4515 | 0.13221 | -0.0303 | -3.415
-11.5 | -0.4183 | 0.12382 | -0.0319 | -3.3783
-11 | -0.479 | 0.09607 | -0.0547 | -4.9859
-10.5 | -0.4868 | 0.08464 | -0.0611 | -5.7514
-10 | -0.519 | 0.07242 | -0.0687 | -7.1665
-9.5 | -0.5688 | 0.0639 | -0.0708 | -8.9014
-9 | -0.6377 | 0.0614 | -0.0619 | -10.386
-8.5 | -0.6601 | 0.05284 | -0.0663 | -12.4924
-8 | -0.6602 | 0.0458 | -0.0682 | -14.4148
-7.5 | -0.6347 | 0.04018 | -0.0682 | -15.7964
-7 | -0.585 | 0.03583 | -0.0679 | -16.3271
-6.5 | -0.4457 | 0.03105 | -0.0762 | -14.3543
-6 | -0.3734 | 0.02946 | -0.0752 | -12.6748
-5.5 | -0.3788 | 0.02721 | -0.0678 | -13.9214
-5 | -0.4367 | 0.02513 | -0.0522 | -17.3776
-4.5 | -0.1805 | 0.03922 | -0.0528 | -4.6022
-4 | -0.1098 | 0.04003 | -0.0523 | -2.7429
-3.5 | -0.089 | 0.04005 | -0.0468 | -2.2222
-3 | -0.0292 | 0.0397 | -0.0471 | -0.73552
-2 | 0.008 | 0.04016 | -0.0362 | 0.1992
-1.5 | 0.0567 | 0.03994 | -0.0356 | 1.4196
-1 | 0.0145 | 0.04058 | -0.0208 | 0.35732
-0.5 | -0.0633 | 0.04069 | 0.0004 | -1.5557
0 | 0.0163 | 0.0406 | -0.0041 | 0.40148
0.5 | -0.0455 | 0.04046 | 0.0141 | -1.1246
1 | -0.0583 | 0.04022 | 0.0241 | -1.4495
1.5 | -0.0404 | 0.04002 | 0.0295 | -1.0095
2 | 0.0238 | 0.04047 | 0.0278 | 0.58809
2.5 | 0.0514 | 0.0408 | 0.0314 | 1.2598
3 | 0.0887 | 0.04121 | 0.0335 | 2.1524
3.5 | 0.1441 | 0.04177 | 0.0332 | 3.4498
4 | 0.1975 | 0.04249 | 0.0327 | 4.6482
4.5 | 0.2594 | 0.0435 | 0.0304 | 5.9632
5 | 0.3765 | 0.04383 | 0.0222 | 8.59
5.5 | 0.465 | 0.04391 | 0.0178 | 10.5898
6 | 0.6417 | 0.03445 | 0.0165 | 18.627
6.5 | 0.7324 | 0.02915 | 0.0209 | 25.1252
7 | 0.6959 | 0.03393 | 0.0267 | 20.5099
7.5 | 0.6504 | 0.03504 | 0.0393 | 18.5616
8 | 0.6559 | 0.03651 | 0.0469 | 17.9649
8.5 | 0.7156 | 0.03831 | 0.0509 | 18.6792
9 | 0.7721 | 0.04214 | 0.0532 | 18.3223
9.5 | 0.7854 | 0.04784 | 0.0554 | 16.4172
10 | 0.7742 | 0.05488 | 0.0565 | 14.1071
10.5 | 0.7456 | 0.06355 | 0.0555 | 11.7325
11 | 0.7055 | 0.07445 | 0.0513 | 9.4762
11.5 | 0.6593 | 0.08847 | 0.0432 | 7.4522
12 | 0.6195 | 0.10509 | 0.0326 | 5.8949
12.5 | 0.6041 | 0.11979 | 0.0241 | 5.043
13 | 0.6037 | 0.13175 | 0.018 | 4.5822
13.5 | 0.573 | 0.15582 | 0.0016 | 3.6773
14 | 0.5842 | 0.16498 | -0.0034 | 3.541
14.5 | 0.6283 | 0.17634 | -0.0042 | 3.563
15 | 0.6202 | 0.18163 | -0.0113 | 3.4146
15.5 | 0.6337 | 0.19004 | -0.0163 | 3.3346
16 | 0.6579 | 0.19824 | -0.0199 | 3.3187
16.5 | 0.6702 | 0.20625 | -0.0257 | 3.2495
17 | 0.7042 | 0.21594 | -0.0277 | 3.2611
17.5 | 0.709 | 0.22221 | -0.0353 | 3.1907
18 | 0.7345 | 0.23063 | -0.039 | 3.1848
18.5 | 0.7564 | 0.24013 | -0.0437 | 3.15
19 | 0.7723 | 0.24642 | -0.0499 | 3.1341
19.5 | 0.8096 | 0.26105 | -0.0516 | 3.1013
20 | 0.8125 | 0.2628 | -0.0609 | 3.0917

## 17. Re 250k Mach 0.00 (1)
BIGFOIL.COM POLAR EXPORT
NACA65-116 a=0.2
NACA65-116 a=0.2 |  |  |  | Cl Max: | 1.045 | at alpha= | 13.5 | deg
JavaFoil+Calcfoil stall+Eppler ext transition |  |  |  | L/D Max: | 54.832 | at alpha= | 4.5 | deg
Re: | 250000 |  |  | Cd Min: | 0.00925 | at alpha= | 0 | deg
Mach: | 0 |  |  | Cl=0 at alpha= | -0.54098 | deg
|  |  |  | @ Cl=0.1, Cd= | 0.0094897
|  |  |  | @ Cl=0.4, Cd= | 0.010116
|  |  |  | @ Cl=0.6, Cd= | 0.011228
alpha (deg) | Cl | Cd | Cm | Cl/Cd
-20 | -0.835 | 0.2282 | 0.01 | -3.658
-19.5 | -0.857 | 0.21454 | 0.009 | -3.995
-19 | -0.874 | 0.19651 | 0.009 | -4.448
-18.5 | -0.89 | 0.19045 | 0.009 | -4.675
-18 | -0.905 | 0.18076 | 0.009 | -5.007
-17.5 | -0.918 | 0.17083 | 0.008 | -5.377
-17 | -0.93 | 0.16097 | 0.008 | -5.779
-16.5 | -0.94 | 0.15087 | 0.008 | -6.232
-16 | -0.948 | 0.1458 | 0.008 | -6.504
-15.5 | -0.954 | 0.1363 | 0.007 | -6.998
-15 | -0.957 | 0.12813 | 0.007 | -7.468
-14.5 | -0.957 | 0.11969 | 0.007 | -7.999
-14 | -0.955 | 0.11195 | 0.006 | -8.53
-13.5 | -0.95 | 0.10522 | 0.006 | -9.026
-13 | -0.941 | 0.0981 | 0.006 | -9.595
-12.5 | -0.93 | 0.09299 | 0.005 | -9.998
-12 | -0.915 | 0.08868 | 0.005 | -10.318
-11.5 | -0.897 | 0.08163 | 0.005 | -10.99
-11 | -0.876 | 0.0768 | 0.004 | -11.406
-10.5 | -0.852 | 0.0723 | 0.004 | -11.787
-10 | -0.825 | 0.06737 | 0.004 | -12.249
-9.5 | -0.796 | 0.06333 | 0.003 | -12.563
-9 | -0.763 | 0.05939 | 0.003 | -12.851
-8.5 | -0.729 | 0.05567 | 0.003 | -13.088
-8 | -0.692 | 0.05243 | 0.002 | -13.195
-7.5 | -0.653 | 0.04927 | 0.002 | -13.251
-7 | -0.612 | 0.0464 | 0.002 | -13.191
-6.5 | -0.689 | 0.01656 | 0.003 | -41.641
-6 | -0.637 | 0.01599 | 0.002 | -39.825
-5.5 | -0.583 | 0.01543 | 0.001 | -37.75
-5 | -0.527 | 0.01493 | 0 | -35.332
-4.5 | -0.471 | 0.01442 | -0.001 | -32.658
-4 | -0.414 | 0.01396 | -0.002 | -29.624
-3.5 | -0.356 | 0.01361 | -0.003 | -26.126
-3 | -0.297 | 0.00988 | -0.003 | -30.038
-2.5 | -0.237 | 0.00977 | -0.004 | -24.298
-2 | -0.177 | 0.00972 | -0.005 | -18.25
-1.5 | -0.117 | 0.00977 | -0.006 | -12.02
-1 | -0.056 | 0.00974 | -0.007 | -5.764
-0.5 | 0.005 | 0.00976 | -0.008 | 0.525
0 | 0.066 | 0.00925 | -0.009 | 7.162
0.5 | 0.127 | 0.00968 | -0.01 | 13.112
1 | 0.187 | 0.00973 | -0.011 | 19.252
1.5 | 0.248 | 0.00981 | -0.012 | 25.237
2 | 0.308 | 0.00991 | -0.013 | 31.023
2.5 | 0.366 | 0.01003 | -0.013 | 36.529
3 | 0.425 | 0.01018 | -0.014 | 41.747
3.5 | 0.483 | 0.0104 | -0.015 | 46.408
4 | 0.54 | 0.01062 | -0.016 | 50.833
4.5 | 0.596 | 0.01088 | -0.017 | 54.832
5 | 0.653 | 0.01584 | -0.018 | 41.246
5.5 | 0.708 | 0.01648 | -0.019 | 42.965
6 | 0.762 | 0.01715 | -0.019 | 44.423
6.5 | 0.813 | 0.01792 | -0.02 | 45.392
7 | 0.863 | 0.01868 | -0.021 | 46.211
7.5 | 0.911 | 0.01952 | -0.022 | 46.648
8 | 0.956 | 0.02032 | -0.023 | 47.058
8.5 | 0.836 | 0.05434 | -0.012 | 15.383
9 | 0.869 | 0.05814 | -0.011 | 14.954
9.5 | 0.902 | 0.06227 | -0.011 | 14.485
10 | 0.932 | 0.06623 | -0.012 | 14.076
10.5 | 0.96 | 0.06998 | -0.012 | 13.722
11 | 0.984 | 0.0752 | -0.012 | 13.09
11.5 | 1.006 | 0.08026 | -0.013 | 12.535
12 | 1.022 | 0.08518 | -0.013 | 11.998
12.5 | 1.034 | 0.09109 | -0.013 | 11.349
13 | 1.041 | 0.09557 | -0.013 | 10.891
13.5 | 1.045 | 0.10365 | -0.014 | 10.083
14 | 1.045 | 0.10915 | -0.014 | 9.576
14.5 | 1.042 | 0.11571 | -0.014 | 9.003
15 | 1.035 | 0.12234 | -0.014 | 8.463
15.5 | 1.026 | 0.12977 | -0.014 | 7.904
16 | 1.013 | 0.14233 | -0.015 | 7.119
16.5 | 0.998 | 0.14736 | -0.015 | 6.775
17 | 0.982 | 0.15879 | -0.015 | 6.181
17.5 | 0.962 | 0.16442 | -0.015 | 5.852
18 | 0.942 | 0.17531 | -0.015 | 5.371
18.5 | 0.92 | 0.18863 | -0.015 | 4.875

## 18. Re 250k Mach 0.00 (2)
BIGFOIL.COM POLAR EXPORT
NACA65-116 a=0.2
NACA65-116 a=0.2 |  |  |  | Cl Max: | 1.0485 | at alpha= | 13 | deg
XFOIL ncrit=9 |  |  |  | L/D Max: | 57.9571 | at alpha= | 6.5 | deg
Re: | 250000 |  |  | Cd Min: | 0.19466 | at alpha= | 18 | deg
Mach: | 0 |  |  | Cl=0 at alpha= | -0.51889 | deg
|  |  |  | @ Cl=0.1, Cd= | 0.013675
|  |  |  | @ Cl=0.4, Cd= | 0.014025
|  |  |  | @ Cl=0.6, Cd= | 0.012719
alpha (deg) | Cl | Cd | Cm | Cl/Cd
-16 | -0.5849 | 0.16633 | -0.0007 | -3.5165
-15.5 | -0.5661 | 0.16038 | -0.003 | -3.5297
-15 | -0.5762 | 0.14869 | -0.012 | -3.8752
-14.5 | -0.5809 | 0.13665 | -0.0177 | -4.251
-14 | -0.5583 | 0.13206 | -0.0181 | -4.2276
-13.5 | -0.5543 | 0.12348 | -0.0222 | -4.489
-13 | -0.6699 | 0.09361 | -0.0467 | -7.1563
-12.5 | -0.7362 | 0.08283 | -0.0517 | -8.8881
-12 | -0.7936 | 0.07639 | -0.0509 | -10.3888
-11 | -0.8899 | 0.05178 | -0.04 | -17.1862
-10.5 | -0.8723 | 0.03813 | -0.0407 | -22.877
-10 | -0.8183 | 0.03259 | -0.043 | -25.1089
-9.5 | -0.7603 | 0.02818 | -0.0445 | -26.9801
-9 | -0.7164 | 0.02613 | -0.043 | -27.4168
-8.5 | -0.6629 | 0.02399 | -0.0427 | -27.6323
-8 | -0.6179 | 0.02256 | -0.041 | -27.3892
-7.5 | -0.5762 | 0.02055 | -0.0393 | -28.0389
-7 | -0.5452 | 0.01933 | -0.0358 | -28.2049
-6.5 | -0.5241 | 0.018 | -0.0307 | -29.1167
-6 | -0.495 | 0.01692 | -0.0267 | -29.2553
-5.5 | -0.4689 | 0.01548 | -0.0223 | -30.2907
-5 | -0.4785 | 0.01192 | -0.0132 | -40.1426
-4.5 | -0.4336 | 0.01197 | -0.0108 | -36.2239
-4 | -0.3817 | 0.01224 | -0.0097 | -31.1846
-3.5 | -0.3287 | 0.01273 | -0.0087 | -25.8209
-3 | -0.2747 | 0.01404 | -0.0062 | -19.5655
-2.5 | -0.2202 | 0.01398 | -0.0064 | -15.7511
-2 | -0.1644 | 0.01389 | -0.0067 | -11.8359
-1.5 | -0.1095 | 0.01372 | -0.0072 | -7.981
-1 | -0.0535 | 0.01373 | -0.0076 | -3.8966
-0.5 | 0.0021 | 0.01361 | -0.0081 | 0.1543
0 | 0.0575 | 0.01369 | -0.0086 | 4.2001
0.5 | 0.1135 | 0.01367 | -0.0091 | 8.3029
1 | 0.1688 | 0.01377 | -0.0095 | 12.2585
1.5 | 0.224 | 0.01387 | -0.0099 | 16.15
2 | 0.2805 | 0.01391 | -0.0102 | 20.1653
2.5 | 0.3338 | 0.01405 | -0.0103 | 23.758
3 | 0.3901 | 0.01402 | -0.0105 | 27.8245
3.5 | 0.4439 | 0.01405 | -0.0104 | 31.5943
4 | 0.4974 | 0.01404 | -0.01 | 35.4274
4.5 | 0.5523 | 0.01361 | -0.0094 | 40.5805
5 | 0.6042 | 0.01264 | -0.0074 | 47.8006
5.5 | 0.6538 | 0.01236 | -0.0059 | 52.8964
6 | 0.6996 | 0.01218 | -0.0038 | 57.4384
6.5 | 0.7291 | 0.01258 | 0.0011 | 57.9571
7 | 0.7121 | 0.01492 | 0.0124 | 47.7279
7.5 | 0.6851 | 0.01756 | 0.0243 | 39.0148
8 | 0.725 | 0.0203 | 0.0226 | 35.7143
8.5 | 0.7568 | 0.0227 | 0.0219 | 33.3392
9 | 0.784 | 0.02441 | 0.0237 | 32.118
9.5 | 0.81 | 0.02675 | 0.0259 | 30.2804
10 | 0.8479 | 0.02858 | 0.0273 | 29.6676
10.5 | 0.8873 | 0.03043 | 0.0284 | 29.1587
11 | 0.9578 | 0.0334 | 0.0271 | 28.6766
11.5 | 0.9894 | 0.03591 | 0.0288 | 27.5522
12 | 1.0206 | 0.03921 | 0.0303 | 26.0291
12.5 | 1.044 | 0.04348 | 0.0321 | 24.011
13 | 1.0485 | 0.04904 | 0.0347 | 21.3805
13.5 | 1.0354 | 0.05529 | 0.0373 | 18.7267
14 | 1.0046 | 0.06309 | 0.0388 | 15.9233
14.5 | 0.9547 | 0.07379 | 0.038 | 12.9381
15 | 0.8999 | 0.08703 | 0.0339 | 10.3401
15.5 | 0.8462 | 0.10222 | 0.0262 | 8.2782
16 | 0.6755 | 0.16231 | -0.0075 | 4.1618
16.5 | 0.7016 | 0.16691 | -0.0065 | 4.2035
17 | 0.6784 | 0.18303 | -0.0194 | 3.7065
17.5 | 0.697 | 0.18883 | -0.022 | 3.6912
18 | 0.7225 | 0.19466 | -0.0221 | 3.7116

## 19. Re 250k Mach 0.10 (1)
BIGFOIL.COM POLAR EXPORT
NACA65-116 a=0.2
NACA65-116 a=0.2 |  |  |  | Cl Max: | 1.034 | at alpha= | 13.5 | deg
JavaFoil+Calcfoil stall+Eppler ext transition |  |  |  | L/D Max: | 54.797 | at alpha= | 4.5 | deg
Re: | 250000 |  |  | Cd Min: | 0.00926 | at alpha= | 0 | deg
Mach: | 0.1 |  |  | Cl=0 at alpha= | -0.54098 | deg
|  |  |  | @ Cl=0.1, Cd= | 0.0095275
|  |  |  | @ Cl=0.4, Cd= | 0.010181
|  |  |  | @ Cl=0.6, Cd= | 0.011018
alpha (deg) | Cl | Cd | Cm | Cl/Cd
-19.5 | -0.806 | 0.22073 | 0.009 | -3.653
-19 | -0.827 | 0.21017 | 0.009 | -3.935
-18.5 | -0.846 | 0.19173 | 0.009 | -4.415
-18 | -0.865 | 0.18246 | 0.009 | -4.74
-17.5 | -0.882 | 0.17313 | 0.008 | -5.094
-17 | -0.897 | 0.16792 | 0.008 | -5.343
-16.5 | -0.911 | 0.15762 | 0.008 | -5.778
-16 | -0.922 | 0.14796 | 0.008 | -6.231
-15.5 | -0.931 | 0.13906 | 0.007 | -6.693
-15 | -0.937 | 0.12961 | 0.007 | -7.231
-14.5 | -0.941 | 0.12112 | 0.007 | -7.766
-14 | -0.941 | 0.11433 | 0.006 | -8.231
-13.5 | -0.938 | 0.10577 | 0.006 | -8.871
-13 | -0.932 | 0.09849 | 0.006 | -9.466
-12.5 | -0.923 | 0.0933 | 0.005 | -9.892
-12 | -0.91 | 0.08882 | 0.005 | -10.245
-11.5 | -0.894 | 0.08265 | 0.005 | -10.812
-11 | -0.874 | 0.07789 | 0.004 | -11.224
-10.5 | -0.851 | 0.07277 | 0.004 | -11.699
-10 | -0.825 | 0.06772 | 0.004 | -12.188
-9.5 | -0.796 | 0.06368 | 0.003 | -12.506
-9 | -0.765 | 0.0596 | 0.003 | -12.83
-8.5 | -0.73 | 0.05596 | 0.003 | -13.054
-8 | -0.694 | 0.05257 | 0.002 | -13.205
-7.5 | -0.655 | 0.04949 | 0.002 | -13.232
-7 | -0.614 | 0.04644 | 0.002 | -13.227
-6.5 | -0.692 | 0.01672 | 0.003 | -41.386
-6 | -0.639 | 0.01611 | 0.002 | -39.689
-5.5 | -0.585 | 0.01554 | 0.001 | -37.66
-5 | -0.53 | 0.015 | 0 | -35.316
-4.5 | -0.473 | 0.01448 | -0.001 | -32.681
-4 | -0.416 | 0.01401 | -0.002 | -29.661
-3.5 | -0.357 | 0.01364 | -0.003 | -26.181
-3 | -0.298 | 0.00991 | -0.004 | -30.062
-2.5 | -0.238 | 0.00979 | -0.004 | -24.349
-2 | -0.178 | 0.00972 | -0.005 | -18.335
-1.5 | -0.118 | 0.00987 | -0.006 | -11.953
-1 | -0.056 | 0.00979 | -0.007 | -5.766
-0.5 | 0.005 | 0.00981 | -0.008 | 0.525
0 | 0.066 | 0.00926 | -0.009 | 7.178
0.5 | 0.127 | 0.00974 | -0.01 | 13.094
1 | 0.188 | 0.00974 | -0.011 | 19.32
1.5 | 0.249 | 0.00983 | -0.012 | 25.304
2 | 0.309 | 0.00993 | -0.013 | 31.097
2.5 | 0.368 | 0.0101 | -0.014 | 36.424
3 | 0.427 | 0.01025 | -0.014 | 41.641
3.5 | 0.485 | 0.01044 | -0.015 | 46.468
4 | 0.542 | 0.01066 | -0.016 | 50.865
4.5 | 0.599 | 0.01093 | -0.017 | 54.797
5 | 0.656 | 0.01596 | -0.018 | 41.115
5.5 | 0.711 | 0.01659 | -0.019 | 42.863
6 | 0.765 | 0.01728 | -0.02 | 44.257
6.5 | 0.817 | 0.01804 | -0.02 | 45.273
7 | 0.866 | 0.01881 | -0.021 | 46.062
7.5 | 0.914 | 0.01966 | -0.022 | 46.474
8 | 0.801 | 0.05122 | -0.011 | 15.647
8.5 | 0.838 | 0.05464 | -0.011 | 15.334
9 | 0.873 | 0.05815 | -0.012 | 15.008
9.5 | 0.904 | 0.06231 | -0.011 | 14.502
10 | 0.933 | 0.06635 | -0.012 | 14.065
10.5 | 0.96 | 0.07088 | -0.012 | 13.547
11 | 0.983 | 0.07548 | -0.012 | 13.026
11.5 | 1.004 | 0.08068 | -0.013 | 12.441
12 | 1.018 | 0.08575 | -0.013 | 11.87
12.5 | 1.028 | 0.09185 | -0.013 | 11.187
13 | 1.033 | 0.09665 | -0.013 | 10.683
13.5 | 1.034 | 0.10528 | -0.014 | 9.822
14 | 1.031 | 0.11122 | -0.014 | 9.273
14.5 | 1.025 | 0.11995 | -0.014 | 8.546
15 | 1.015 | 0.12651 | -0.014 | 8.022
15.5 | 1.002 | 0.1339 | -0.015 | 7.484
16 | 0.986 | 0.14232 | -0.015 | 6.926
16.5 | 0.967 | 0.15339 | -0.015 | 6.303
17 | 0.946 | 0.15962 | -0.015 | 5.926
17.5 | 0.923 | 0.17118 | -0.015 | 5.391
18 | 0.898 | 0.18283 | -0.015 | 4.912
18.5 | 0.872 | 0.191 | -0.016 | 4.568

## 20. Re 250k Mach 0.10 (2)
BIGFOIL.COM POLAR EXPORT
NACA65-116 a=0.2
NACA65-116 a=0.2 |  |  |  | Cl Max: | 1.034 | at alpha= | 12.5 | deg
XFOIL ncrit=9 |  |  |  | L/D Max: | 57.4652 | at alpha= | 6 | deg
Re: | 250000 |  |  | Cd Min: | 0.18997 | at alpha= | 17.5 | deg
Mach: | 0.1 |  |  | Cl=0 at alpha= | -0.52135 | deg
|  |  |  | @ Cl=0.1, Cd= | 0.013745
|  |  |  | @ Cl=0.4, Cd= | 0.014114
|  |  |  | @ Cl=0.6, Cd= | 0.012772
alpha (deg) | Cl | Cd | Cm | Cl/Cd
-15.5 | -0.5644 | 0.1613 | -0.0027 | -3.4991
-15 | -0.5768 | 0.14928 | -0.0124 | -3.8639
-14.5 | -0.5762 | 0.13825 | -0.017 | -4.1678
-14 | -0.5538 | 0.13347 | -0.0175 | -4.1492
-13.5 | -0.457 | 0.11678 | -0.029 | -3.9133
-13 | -0.4379 | 0.11216 | -0.03 | -3.9042
-12.5 | -0.4835 | 0.09479 | -0.0412 | -5.1007
-12 | -0.7835 | 0.0718 | -0.0537 | -10.9123
-10.5 | -0.8695 | 0.03882 | -0.0423 | -22.3982
-10 | -0.8186 | 0.03334 | -0.0442 | -24.5531
-9.5 | -0.7632 | 0.02872 | -0.0453 | -26.5738
-9 | -0.7201 | 0.02658 | -0.0436 | -27.0918
-8.5 | -0.666 | 0.02432 | -0.0433 | -27.3849
-8 | -0.6187 | 0.02276 | -0.0419 | -27.1837
-7.5 | -0.5756 | 0.02077 | -0.0403 | -27.713
-7 | -0.5436 | 0.01949 | -0.0368 | -27.8912
-6.5 | -0.5226 | 0.01814 | -0.0317 | -28.8093
-6 | -0.4939 | 0.01708 | -0.0276 | -28.9169
-5.5 | -0.4678 | 0.01569 | -0.0231 | -29.8152
-5 | -0.478 | 0.01207 | -0.014 | -39.6023
-4.5 | -0.4358 | 0.012 | -0.0111 | -36.3167
-4 | -0.3839 | 0.01227 | -0.0099 | -31.2877
-3.5 | -0.3308 | 0.01275 | -0.0089 | -25.9451
-3 | -0.276 | 0.0141 | -0.0063 | -19.5745
-2.5 | -0.2215 | 0.01405 | -0.0065 | -15.7651
-2 | -0.1651 | 0.01396 | -0.0068 | -11.8266
-1.5 | -0.1103 | 0.0138 | -0.0073 | -7.9928
-1 | -0.0538 | 0.01379 | -0.0077 | -3.9014
-0.5 | 0.0024 | 0.0137 | -0.0081 | 0.17518
0 | 0.0577 | 0.01376 | -0.0086 | 4.1933
0.5 | 0.1142 | 0.01374 | -0.0091 | 8.3115
1 | 0.1694 | 0.01385 | -0.0095 | 12.231
1.5 | 0.2252 | 0.01394 | -0.0099 | 16.1549
2 | 0.2812 | 0.01401 | -0.0102 | 20.0714
2.5 | 0.3355 | 0.01412 | -0.0103 | 23.7606
3.5 | 0.4463 | 0.01411 | -0.0104 | 31.63
4 | 0.4999 | 0.01412 | -0.01 | 35.4037
5 | 0.6076 | 0.01267 | -0.0073 | 47.9558
5.5 | 0.6571 | 0.0124 | -0.0057 | 52.9919
6 | 0.7028 | 0.01223 | -0.0035 | 57.4652
6.5 | 0.728 | 0.0128 | 0.0021 | 56.875
7 | 0.7072 | 0.0152 | 0.014 | 46.5263
7.5 | 0.6817 | 0.0179 | 0.0255 | 38.0838
8 | 0.724 | 0.0206 | 0.0234 | 35.1456
8.5 | 0.7548 | 0.02302 | 0.0229 | 32.7889
9 | 0.7821 | 0.0248 | 0.0247 | 31.5363
9.5 | 0.8094 | 0.02722 | 0.0269 | 29.7355
10 | 0.8482 | 0.02899 | 0.0283 | 29.2584
10.5 | 0.8886 | 0.0309 | 0.0293 | 28.7573
11 | 0.9575 | 0.03397 | 0.0283 | 28.1866
11.5 | 0.9883 | 0.03668 | 0.0301 | 26.9438
12 | 1.0166 | 0.04027 | 0.0318 | 25.2446
12.5 | 1.034 | 0.04487 | 0.0339 | 23.0444
13 | 1.0318 | 0.05086 | 0.0366 | 20.2871
13.5 | 1.0114 | 0.05776 | 0.0389 | 17.5104
14 | 0.9755 | 0.06638 | 0.0396 | 14.6957
14.5 | 0.9274 | 0.07735 | 0.0376 | 11.9897
15 | 0.8764 | 0.09083 | 0.0325 | 9.6488
15.5 | 0.8265 | 0.10656 | 0.0241 | 7.7562
16 | 0.673 | 0.16377 | -0.0082 | 4.1094
16.5 | 0.6998 | 0.16843 | -0.0071 | 4.1548
17 | 0.6779 | 0.18406 | -0.0199 | 3.683
17.5 | 0.6965 | 0.18997 | -0.0226 | 3.6664

## 21. Re 250k Mach 0.25 (1)
BIGFOIL.COM POLAR EXPORT
NACA65-116 a=0.2
NACA65-116 a=0.2 |  |  |  | Cl Max: | 0.98 | at alpha= | 12 | deg
JavaFoil+Calcfoil stall+Eppler ext transition |  |  |  | L/D Max: | 54.369 | at alpha= | 4.5 | deg
Re: | 250000 |  |  | Cd Min: | 0.00943 | at alpha= | -0.5 | deg
Mach: | 0.25 |  |  | Cl=0 at alpha= | -0.53968 | deg
|  |  |  | @ Cl=0.1, Cd= | 0.00986
|  |  |  | @ Cl=0.4, Cd= | 0.010359
|  |  |  | @ Cl=0.6, Cd= | 0.011215
alpha (deg) | Cl | Cd | Cm | Cl/Cd
-17 | -0.598 | 0.21546 | 0.008 | -2.773
-16.5 | -0.645 | 0.19026 | 0.007 | -3.389
-16 | -0.689 | 0.17319 | 0.007 | -3.976
-15.5 | -0.728 | 0.16774 | 0.007 | -4.34
-15 | -0.763 | 0.1495 | 0.007 | -5.103
-14.5 | -0.793 | 0.1365 | 0.007 | -5.812
-14 | -0.818 | 0.12653 | 0.006 | -6.468
-13.5 | -0.838 | 0.11951 | 0.006 | -7.014
-13 | -0.852 | 0.10735 | 0.006 | -7.941
-12.5 | -0.861 | 0.1006 | 0.006 | -8.559
-12 | -0.864 | 0.0918 | 0.005 | -9.409
-11.5 | -0.861 | 0.08642 | 0.005 | -9.96
-11 | -0.852 | 0.08133 | 0.004 | -10.478
-10.5 | -0.839 | 0.07632 | 0.004 | -10.99
-10 | -0.82 | 0.07037 | 0.004 | -11.658
-9.5 | -0.797 | 0.06545 | 0.003 | -12.179
-9 | -0.77 | 0.06111 | 0.003 | -12.598
-8.5 | -0.739 | 0.05737 | 0.003 | -12.876
-8 | -0.704 | 0.05341 | 0.002 | -13.186
-7.5 | -0.667 | 0.05009 | 0.002 | -13.32
-7 | -0.627 | 0.04714 | 0.002 | -13.304
-6.5 | -0.585 | 0.04382 | 0.001 | -13.357
-6 | -0.653 | 0.01659 | 0.002 | -39.361
-5.5 | -0.598 | 0.016 | 0.001 | -37.391
-5 | -0.542 | 0.0154 | 0 | -35.185
-4.5 | -0.484 | 0.01488 | -0.001 | -32.554
-4 | -0.426 | 0.01436 | -0.002 | -29.639
-3.5 | -0.366 | 0.01395 | -0.003 | -26.223
-3 | -0.305 | 0.01011 | -0.004 | -30.202
-2.5 | -0.244 | 0.01001 | -0.005 | -24.392
-2 | -0.183 | 0.00991 | -0.005 | -18.44
-1.5 | -0.121 | 0.0099 | -0.006 | -12.183
-1 | -0.058 | 0.01 | -0.007 | -5.802
-0.5 | 0.005 | 0.00943 | -0.008 | 0.561
0 | 0.068 | 0.00986 | -0.009 | 6.906
0.5 | 0.131 | 0.00986 | -0.01 | 13.252
1 | 0.193 | 0.00993 | -0.011 | 19.42
1.5 | 0.255 | 0.01004 | -0.012 | 25.4
2 | 0.317 | 0.01016 | -0.013 | 31.162
2.5 | 0.377 | 0.01029 | -0.014 | 36.624
3 | 0.437 | 0.01047 | -0.015 | 41.756
3.5 | 0.497 | 0.01069 | -0.016 | 46.459
4 | 0.555 | 0.01099 | -0.017 | 50.554
4.5 | 0.613 | 0.01128 | -0.017 | 54.369
5 | 0.672 | 0.01649 | -0.018 | 40.746
5.5 | 0.728 | 0.01715 | -0.019 | 42.439
6 | 0.782 | 0.01796 | -0.02 | 43.553
6.5 | 0.834 | 0.01875 | -0.021 | 44.482
7 | 0.883 | 0.01965 | -0.022 | 44.96
7.5 | 0.93 | 0.02062 | -0.023 | 45.115
8 | 0.973 | 0.02153 | -0.023 | 45.216
8.5 | 0.849 | 0.05581 | -0.011 | 15.21
9 | 0.881 | 0.05938 | -0.011 | 14.837
9.5 | 0.909 | 0.06422 | -0.012 | 14.158
10 | 0.934 | 0.0681 | -0.012 | 13.71
10.5 | 0.953 | 0.07431 | -0.012 | 12.831
11 | 0.969 | 0.07882 | -0.013 | 12.288
11.5 | 0.979 | 0.08461 | -0.013 | 11.566
12 | 0.98 | 0.09053 | -0.013 | 10.821
12.5 | 0.972 | 0.09707 | -0.013 | 10.017
13 | 0.958 | 0.10481 | -0.013 | 9.145
13.5 | 0.938 | 0.11317 | -0.013 | 8.284
14 | 0.91 | 0.12283 | -0.014 | 7.41
14.5 | 0.876 | 0.13504 | -0.013 | 6.487
15 | 0.836 | 0.14546 | -0.014 | 5.749
15.5 | 0.791 | 0.15956 | -0.014 | 4.955
16 | 0.74 | 0.16946 | -0.014 | 4.367
16.5 | 0.685 | 0.18583 | -0.014 | 3.685
17 | 0.626 | 0.21484 | -0.015 | 2.913

## 22. Re 250k Mach 0.25 (2)
BIGFOIL.COM POLAR EXPORT
NACA65-116 a=0.2
NACA65-116 a=0.2 |  |  |  | Cl Max: | 0.9731 | at alpha= | 12 | deg
XFOIL ncrit=9 |  |  |  | L/D Max: | 57.3285 | at alpha= | 6 | deg
Re: | 250000 |  |  | Cd Min: | 0.11132 | at alpha= | 15 | deg
Mach: | 0.25 |  |  | Cl=0 at alpha= | -99 | deg
|  |  |  | @ Cl=0.1, Cd= | 0.014153
|  |  |  | @ Cl=0.4, Cd= | 0.014629
|  |  |  | @ Cl=0.6, Cd= | 0.013354
alpha (deg) | Cl | Cd | Cm | Cl/Cd
0 | 0.0592 | 0.01409 | -0.0089 | 4.2016
0.5 | 0.1171 | 0.01418 | -0.0092 | 8.2581
1 | 0.1732 | 0.01426 | -0.0098 | 12.1459
1.5 | 0.2321 | 0.0143 | -0.01 | 16.2308
2 | 0.2867 | 0.01453 | -0.0103 | 19.7316
2.5 | 0.3457 | 0.01447 | -0.0104 | 23.8908
3 | 0.4003 | 0.01463 | -0.0104 | 27.3616
3.5 | 0.4584 | 0.01457 | -0.0101 | 31.4619
4 | 0.5154 | 0.01446 | -0.01 | 35.6432
4.5 | 0.5725 | 0.01382 | -0.0088 | 41.4255
5 | 0.625 | 0.01293 | -0.0065 | 48.3372
5.5 | 0.6759 | 0.01262 | -0.0047 | 53.5578
6 | 0.7189 | 0.01254 | -0.0014 | 57.3285
6.5 | 0.7147 | 0.01417 | 0.0089 | 50.4375
7 | 0.6798 | 0.01671 | 0.0226 | 40.6822
7.5 | 0.6695 | 0.01953 | 0.0308 | 34.2806
8 | 0.7166 | 0.02233 | 0.0279 | 32.0914
8.5 | 0.7447 | 0.0249 | 0.028 | 29.9076
9 | 0.7732 | 0.02696 | 0.0299 | 28.6795
9.5 | 0.8081 | 0.0293 | 0.032 | 27.5802
10 | 0.851 | 0.03129 | 0.0334 | 27.1972
10.5 | 0.8959 | 0.03364 | 0.0346 | 26.632
11 | 0.951 | 0.03756 | 0.035 | 25.3195
11.5 | 0.9676 | 0.04151 | 0.0376 | 23.31
12 | 0.9731 | 0.04664 | 0.0401 | 20.8641
12.5 | 0.9632 | 0.05301 | 0.0422 | 18.1702
13 | 0.9376 | 0.0609 | 0.043 | 15.3957
13.5 | 0.9026 | 0.07021 | 0.0418 | 12.8557
14 | 0.8609 | 0.0817 | 0.0379 | 10.5373
14.5 | 0.8159 | 0.09569 | 0.0308 | 8.5265
15 | 0.7779 | 0.11132 | 0.0221 | 6.988

## 23. Re 250k Mach 0.50 (1)
BIGFOIL.COM POLAR EXPORT
NACA65-116 a=0.2
NACA65-116 a=0.2 |  |  |  | Cl Max: | 1.13 | at alpha= | 20 | deg
JavaFoil+Calcfoil stall+Eppler ext transition |  |  |  | L/D Max: | 49.2 | at alpha= | 4 | deg
Re: | 250000 |  |  | Cd Min: | 0.01032 | at alpha= | 1 | deg
Mach: | 0.5 |  |  | Cl=0 at alpha= | -0.54286 | deg
|  |  |  | @ Cl=0.1, Cd= | 0.010546
|  |  |  | @ Cl=0.4, Cd= | 0.011321
|  |  |  | @ Cl=0.6, Cd= | 0.012349
alpha (deg) | Cl | Cd | Cm | Cl/Cd
-20 | -1.076 | 0.27611 | 0.016 | -3.895
-19.5 | -1.048 | 0.2685 | 0.015 | -3.904
-19 | -1.022 | 0.25078 | 0.015 | -4.073
-18.5 | -0.995 | 0.257 | 0.014 | -3.871
-18 | -0.968 | 0.24822 | 0.014 | -3.9
-17.5 | -0.939 | 0.23774 | 0.013 | -3.95
-17 | -0.912 | 0.22849 | 0.012 | -3.991
-16.5 | -0.885 | 0.23002 | 0.012 | -3.846
-16 | -0.858 | 0.21785 | 0.011 | -3.938
-15.5 | -0.831 | 0.20321 | 0.011 | -4.089
-15 | -0.802 | 0.19513 | 0.01 | -4.109
-14.5 | -0.774 | 0.18438 | 0.009 | -4.2
-14 | -0.747 | 0.18037 | 0.009 | -4.143
-13.5 | -0.72 | 0.17613 | 0.008 | -4.089
-13 | -0.691 | 0.17454 | 0.007 | -3.962
-12.5 | -0.664 | 0.16993 | 0.007 | -3.907
-12 | -0.637 | 0.16641 | 0.006 | -3.825
-11.5 | -0.609 | 0.15456 | 0.006 | -3.942
-11 | -0.582 | 0.15142 | 0.005 | -3.842
-10.5 | -0.554 | 0.13899 | 0.005 | -3.983
-10 | -0.526 | 0.12499 | 0.004 | -4.208
-9.5 | -0.498 | 0.12249 | 0.004 | -4.069
-9 | -0.471 | 0.11399 | 0.003 | -4.13
-8.5 | -0.443 | 0.097 | 0.003 | -4.564
-8 | -0.651 | 0.06616 | 0.003 | -9.833
-7.5 | -0.673 | 0.05828 | 0.002 | -11.539
-7 | -0.658 | 0.06165 | 0.002 | -10.668
-6.5 | -0.625 | 0.04792 | 0.001 | -13.038
-6 | -0.585 | 0.0443 | 0.001 | -13.203
-5.5 | -0.541 | 0.04107 | 0.001 | -13.164
-5 | -0.593 | 0.01755 | 0 | -33.763
-4.5 | -0.532 | 0.01677 | -0.001 | -31.711
-4 | -0.469 | 0.01609 | -0.002 | -29.146
-3.5 | -0.404 | 0.01547 | -0.003 | -26.117
-3 | -0.337 | 0.01115 | -0.004 | -30.204
-2.5 | -0.27 | 0.01083 | -0.005 | -24.902
-2 | -0.202 | 0.01065 | -0.006 | -18.955
-1.5 | -0.133 | 0.01053 | -0.007 | -12.672
-1 | -0.064 | 0.01045 | -0.008 | -6.124
-0.5 | 0.006 | 0.0104 | -0.009 | 0.563
0 | 0.075 | 0.01051 | -0.01 | 7.173
0.5 | 0.145 | 0.01061 | -0.011 | 13.626
1 | 0.213 | 0.01032 | -0.012 | 20.675
1.5 | 0.282 | 0.01097 | -0.013 | 25.703
2 | 0.35 | 0.01117 | -0.014 | 31.355
2.5 | 0.416 | 0.01137 | -0.015 | 36.638
3 | 0.483 | 0.01164 | -0.016 | 41.452
3.5 | 0.547 | 0.01201 | -0.017 | 45.578
4 | 0.611 | 0.01242 | -0.018 | 49.2
4.5 | 0.677 | 0.0181 | -0.019 | 37.402
5 | 0.738 | 0.01904 | -0.02 | 38.753
5.5 | 0.796 | 0.02019 | -0.021 | 39.435
6 | 0.851 | 0.02121 | -0.022 | 40.106
6.5 | 0.754 | 0.04575 | -0.011 | 16.487
7 | 0.787 | 0.04943 | -0.011 | 15.926
7.5 | 0.809 | 0.0537 | -0.011 | 15.058
8 | 0.81 | 0.05994 | -0.011 | 13.509
8.5 | 0.759 | 0.06766 | -0.011 | 11.221
9 | 0.529 | 0.09686 | -0.011 | 5.46
9.5 | 0.557 | 0.12014 | -0.012 | 4.634
10 | 0.584 | 0.1312 | -0.013 | 4.451
10.5 | 0.611 | 0.14113 | -0.013 | 4.331
11 | 0.638 | 0.14417 | -0.013 | 4.428
11.5 | 0.667 | 0.15745 | -0.015 | 4.235
12 | 0.694 | 0.15091 | -0.016 | 4.598
12.5 | 0.721 | 0.16221 | -0.016 | 4.445
13 | 0.748 | 0.16598 | -0.017 | 4.506
13.5 | 0.777 | 0.18358 | -0.019 | 4.23
14 | 0.803 | 0.18728 | -0.019 | 4.29
14.5 | 0.83 | 0.19807 | -0.02 | 4.192
15 | 0.857 | 0.20397 | -0.02 | 4.202
15.5 | 0.886 | 0.21431 | -0.022 | 4.134
16 | 0.913 | 0.22314 | -0.022 | 4.09
16.5 | 0.939 | 0.22546 | -0.023 | 4.166
17 | 0.966 | 0.23367 | -0.024 | 4.135
17.5 | 0.995 | 0.24396 | -0.025 | 4.079
18 | 1.022 | 0.2536 | -0.026 | 4.029
18.5 | 1.048 | 0.25361 | -0.026 | 4.133
19 | 1.075 | 0.25981 | -0.027 | 4.137
19.5 | 1.104 | 0.2824 | -0.029 | 3.91
20 | 1.13 | 0.28818 | -0.029 | 3.922

## 24. Re 250k Mach 0.50 (2)
BIGFOIL.COM POLAR EXPORT
NACA65-116 a=0.2
NACA65-116 a=0.2 |  |  |  | Cl Max: | 0.8321 | at alpha= | 20 | deg
XFOIL ncrit=9 |  |  |  | L/D Max: | 51.4947 | at alpha= | 5.5 | deg
Re: | 250000 |  |  | Cd Min: | 0.26109 | at alpha= | 20 | deg
Mach: | 0.5 |  |  | Cl=0 at alpha= | -0.51146 | deg
|  |  |  | @ Cl=0.1, Cd= | 0.016268
|  |  |  | @ Cl=0.4, Cd= | 0.016967
|  |  |  | @ Cl=0.6, Cd= | 0.015773
alpha (deg) | Cl | Cd | Cm | Cl/Cd
-20 | -0.7392 | 0.25413 | 0.0479 | -2.9087
-19.5 | -0.7164 | 0.24641 | 0.043 | -2.9073
-19 | -0.6988 | 0.23839 | 0.0362 | -2.9313
-18.5 | -0.6796 | 0.2295 | 0.0306 | -2.9612
-18 | -0.6532 | 0.22175 | 0.0271 | -2.9457
-17.5 | -0.6321 | 0.21383 | 0.022 | -2.9561
-17 | -0.6329 | 0.20674 | 0.0117 | -3.0613
-16.5 | -0.5945 | 0.19685 | 0.0111 | -3.0201
-16 | -0.5719 | 0.18935 | 0.007 | -3.0203
-15.5 | -0.5747 | 0.18108 | -0.0033 | -3.1737
-15 | -0.5443 | 0.17166 | -0.005 | -3.1708
-14.5 | -0.5192 | 0.16425 | -0.0081 | -3.161
-14 | -0.5244 | 0.15477 | -0.0181 | -3.3883
-13.5 | -0.4978 | 0.14613 | -0.0197 | -3.4066
-13 | -0.4765 | 0.13865 | -0.0229 | -3.4367
-12.5 | -0.4991 | 0.12585 | -0.0363 | -3.9658
-12 | -0.4851 | 0.11191 | -0.0395 | -4.3347
-11.5 | -0.5014 | 0.09446 | -0.0497 | -5.3081
-11 | -0.5218 | 0.08 | -0.0598 | -6.5225
-10.5 | -0.5536 | 0.06682 | -0.0694 | -8.2849
-10 | -0.5797 | 0.05475 | -0.0798 | -10.5881
-9.5 | -0.6085 | 0.04686 | -0.0805 | -12.9855
-9 | -0.6307 | 0.04106 | -0.0768 | -15.3604
-8.5 | -0.6392 | 0.03607 | -0.0717 | -17.7211
-8 | -0.6272 | 0.03174 | -0.0667 | -19.7606
-7.5 | -0.5832 | 0.02792 | -0.0637 | -20.8883
-7 | -0.5278 | 0.02546 | -0.0612 | -20.7306
-6.5 | -0.4758 | 0.02363 | -0.0578 | -20.1354
-6 | -0.4425 | 0.02162 | -0.0538 | -20.4672
-5.5 | -0.4193 | 0.01965 | -0.0487 | -21.3384
-5 | -0.4025 | 0.01777 | -0.0423 | -22.6505
-4.5 | -0.4193 | 0.01549 | -0.0311 | -27.0691
-4 | -0.4371 | 0.01338 | -0.0179 | -32.6682
-3.5 | -0.3809 | 0.01394 | -0.0144 | -27.3242
-3 | -0.3163 | 0.01542 | -0.0114 | -20.5123
-2.5 | -0.242 | 0.01685 | -0.0101 | -14.362
-2 | -0.1829 | 0.01649 | -0.0095 | -11.0916
-1.5 | -0.1206 | 0.01647 | -0.0095 | -7.3224
-1 | -0.0597 | 0.0161 | -0.0094 | -3.7081
-0.5 | 0.0014 | 0.0163 | -0.0094 | 0.08589
0 | 0.0629 | 0.01609 | -0.0095 | 3.9093
0.5 | 0.1234 | 0.01638 | -0.0093 | 7.5336
1 | 0.1852 | 0.0164 | -0.0095 | 11.2927
1.5 | 0.2448 | 0.01672 | -0.009 | 14.6411
2 | 0.3078 | 0.01676 | -0.009 | 18.3652
2.5 | 0.3655 | 0.01707 | -0.008 | 21.4118
3 | 0.4357 | 0.01686 | -0.0083 | 25.8422
3.5 | 0.4932 | 0.01703 | -0.0068 | 28.9607
4 | 0.5552 | 0.01697 | -0.0057 | 32.7166
4.5 | 0.6334 | 0.01488 | -0.0037 | 42.5672
5 | 0.6868 | 0.01425 | 0.0004 | 48.1965
5.5 | 0.7235 | 0.01405 | 0.0071 | 51.4947
6 | 0.6841 | 0.01611 | 0.023 | 42.4643
6.5 | 0.6399 | 0.02015 | 0.035 | 31.7568
7 | 0.6259 | 0.02373 | 0.0425 | 26.3759
7.5 | 0.6312 | 0.02661 | 0.0484 | 23.7204
8 | 0.6655 | 0.03001 | 0.0483 | 22.1759
8.5 | 0.7126 | 0.03309 | 0.0474 | 21.5352
9 | 0.7539 | 0.03568 | 0.0496 | 21.1295
9.5 | 0.7928 | 0.03932 | 0.052 | 20.1628
10 | 0.8094 | 0.0446 | 0.0539 | 18.148
10.5 | 0.8026 | 0.05146 | 0.0545 | 15.5966
11 | 0.7823 | 0.06006 | 0.0532 | 13.0253
11.5 | 0.7531 | 0.07056 | 0.0492 | 10.6732
12 | 0.7173 | 0.08349 | 0.0422 | 8.5914
12.5 | 0.6775 | 0.09952 | 0.0318 | 6.8077
13 | 0.6425 | 0.11817 | 0.0202 | 5.4371
13.5 | 0.6336 | 0.13195 | 0.0126 | 4.8018
14 | 0.6388 | 0.14246 | 0.0075 | 4.4841
14.5 | 0.6197 | 0.16409 | -0.0049 | 3.7766
15 | 0.6372 | 0.17258 | -0.0092 | 3.6922
15.5 | 0.6678 | 0.17997 | -0.0104 | 3.7106
16 | 0.6631 | 0.19147 | -0.0206 | 3.4632
16.5 | 0.6871 | 0.19881 | -0.024 | 3.4561
17 | 0.7179 | 0.20813 | -0.0258 | 3.4493
17.5 | 0.717 | 0.21734 | -0.0361 | 3.299
18 | 0.7399 | 0.22509 | -0.0403 | 3.2871
18.5 | 0.7722 | 0.23482 | -0.0421 | 3.2885
19 | 0.7763 | 0.24286 | -0.0519 | 3.1965
19.5 | 0.7997 | 0.25062 | -0.0563 | 3.1909
20 | 0.8321 | 0.26109 | -0.0581 | 3.187

## 25. Re 500k Mach 0.00 (1)
BIGFOIL.COM POLAR EXPORT
NACA65-116 a=0.2
NACA65-116 a=0.2 |  |  |  | Cl Max: | 1.165 | at alpha= | 11 | deg
JavaFoil+Calcfoil stall+Eppler ext transition |  |  |  | L/D Max: | 73.951 | at alpha= | 4.5 | deg
Re: | 500000 |  |  | Cd Min: | 0.00753 | at alpha= | -1 | deg
Mach: | 0 |  |  | Cl=0 at alpha= | -0.54098 | deg
|  |  |  | @ Cl=0.1, Cd= | 0.0075565
|  |  |  | @ Cl=0.4, Cd= | 0.0077493
|  |  |  | @ Cl=0.6, Cd= | 0.0081842
alpha (deg) | Cl | Cd | Cm | Cl/Cd
-20 | -0.835 | 0.20457 | 0.01 | -4.084
-19.5 | -0.858 | 0.19074 | 0.01 | -4.497
-19 | -0.875 | 0.17972 | 0.01 | -4.867
-18.5 | -0.891 | 0.1741 | 0.009 | -5.118
-18 | -0.906 | 0.16545 | 0.009 | -5.475
-17.5 | -0.919 | 0.15405 | 0.009 | -5.967
-17 | -0.931 | 0.14735 | 0.009 | -6.319
-16.5 | -0.941 | 0.14109 | 0.008 | -6.67
-16 | -0.949 | 0.1323 | 0.008 | -7.174
-15.5 | -0.955 | 0.12405 | 0.008 | -7.695
-15 | -0.958 | 0.11707 | 0.007 | -8.18
-14.5 | -0.958 | 0.10938 | 0.007 | -8.761
-14 | -0.956 | 0.10385 | 0.007 | -9.204
-13.5 | -0.951 | 0.09772 | 0.007 | -9.732
-13 | -0.942 | 0.09169 | 0.006 | -10.277
-12.5 | -0.93 | 0.0857 | 0.006 | -10.856
-12 | -0.916 | 0.08181 | 0.005 | -11.19
-11.5 | -0.898 | 0.07652 | 0.005 | -11.733
-11 | -0.877 | 0.07207 | 0.005 | -12.163
-10.5 | -0.853 | 0.0681 | 0.004 | -12.53
-10 | -0.827 | 0.06351 | 0.004 | -13.024
-9.5 | -0.797 | 0.05947 | 0.004 | -13.402
-9 | -0.765 | 0.05588 | 0.003 | -13.693
-8.5 | -0.882 | 0.01685 | 0.006 | -52.307
-8 | -0.838 | 0.01617 | 0.005 | -51.848
-7.5 | -0.793 | 0.01551 | 0.004 | -51.1
-7 | -0.744 | 0.01486 | 0.004 | -50.066
-6.5 | -0.693 | 0.01428 | 0.003 | -48.502
-6 | -0.64 | 0.01376 | 0.002 | -46.488
-5.5 | -0.585 | 0.01324 | 0.001 | -44.199
-5 | -0.53 | 0.01278 | 0 | -41.45
-4.5 | -0.473 | 0.01233 | -0.001 | -38.364
-4 | -0.415 | 0.01194 | -0.002 | -34.799
-3.5 | -0.357 | 0.01158 | -0.003 | -30.827
-3 | -0.3 | 0.00768 | -0.004 | -38.999
-2.5 | -0.239 | 0.00766 | -0.004 | -31.217
-2 | -0.178 | 0.00756 | -0.005 | -23.594
-1.5 | -0.117 | 0.00754 | -0.006 | -15.576
-1 | -0.056 | 0.00753 | -0.007 | -7.458
-0.5 | 0.005 | 0.00754 | -0.008 | 0.679
0 | 0.066 | 0.00754 | -0.009 | 8.809
0.5 | 0.128 | 0.00757 | -0.01 | 16.885
1 | 0.189 | 0.00763 | -0.011 | 24.778
1.5 | 0.25 | 0.00766 | -0.012 | 32.674
2 | 0.312 | 0.00776 | -0.013 | 40.151
2.5 | 0.372 | 0.00788 | -0.014 | 47.182
3 | 0.432 | 0.0076 | -0.015 | 56.793
3.5 | 0.49 | 0.00795 | -0.015 | 61.682
4 | 0.549 | 0.00805 | -0.016 | 68.147
4.5 | 0.606 | 0.0082 | -0.017 | 73.951
5 | 0.656 | 0.01361 | -0.018 | 48.228
5.5 | 0.711 | 0.01419 | -0.019 | 50.121
6 | 0.765 | 0.01476 | -0.02 | 51.833
6.5 | 0.817 | 0.01542 | -0.02 | 52.971
7 | 0.867 | 0.01608 | -0.021 | 53.934
7.5 | 0.915 | 0.01682 | -0.022 | 54.393
8 | 0.961 | 0.01763 | -0.023 | 54.479
8.5 | 1.003 | 0.01851 | -0.024 | 54.215
9 | 1.044 | 0.01949 | -0.024 | 53.541
9.5 | 1.081 | 0.02048 | -0.025 | 52.766
10 | 1.114 | 0.02161 | -0.026 | 51.544
10.5 | 1.144 | 0.02289 | -0.027 | 49.996
11 | 1.165 | 0.02457 | -0.027 | 47.407
11.5 | 1.011 | 0.07424 | -0.015 | 13.621
12 | 1.025 | 0.07995 | -0.014 | 12.815
12.5 | 1.037 | 0.08456 | -0.015 | 12.268
13 | 1.043 | 0.09007 | -0.015 | 11.577
13.5 | 1.047 | 0.09594 | -0.015 | 10.917
14 | 1.047 | 0.10248 | -0.015 | 10.215
14.5 | 1.043 | 0.10801 | -0.015 | 9.657
15 | 1.037 | 0.11416 | -0.015 | 9.08
15.5 | 1.027 | 0.12092 | -0.016 | 8.492
16 | 1.014 | 0.12979 | -0.016 | 7.815

## 26. Re 500k Mach 0.00 (2)
BIGFOIL.COM POLAR EXPORT
NACA65-116 a=0.2
NACA65-116 a=0.2 |  |  |  | Cl Max: | 1.104 | at alpha= | 14.5 | deg
XFOIL ncrit=9 |  |  |  | L/D Max: | 76.0134 | at alpha= | 5.5 | deg
Re: | 500000 |  |  | Cd Min: | 0.21615 | at alpha= | 19.5 | deg
Mach: | 0 |  |  | Cl=0 at alpha= | -0.53351 | deg
|  |  |  | @ Cl=0.1, Cd= | 0.0086865
|  |  |  | @ Cl=0.4, Cd= | 0.0088185
|  |  |  | @ Cl=0.6, Cd= | 0.0086335
alpha (deg) | Cl | Cd | Cm | Cl/Cd
-17.5 | -0.6323 | 0.18242 | 0.0097 | -3.4662
-17 | -0.6149 | 0.17633 | 0.0077 | -3.4872
-16.5 | -0.5973 | 0.1707 | 0.0048 | -3.4991
-16 | -0.5855 | 0.16335 | 0.0008 | -3.5843
-15.5 | -0.6042 | 0.14483 | -0.0105 | -4.1718
-15 | -0.5963 | 0.13801 | -0.0127 | -4.3207
-14.5 | -0.7865 | 0.07957 | -0.0452 | -9.8844
-14 | -0.8413 | 0.06667 | -0.0507 | -12.6189
-13.5 | -0.9043 | 0.05459 | -0.0519 | -16.5653
-13 | -0.9704 | 0.0431 | -0.0483 | -22.5151
-12.5 | -0.972 | 0.03843 | -0.0455 | -25.2927
-12 | -0.9598 | 0.03472 | -0.043 | -27.644
-11.5 | -0.9326 | 0.03124 | -0.0421 | -29.8528
-11 | -0.8927 | 0.02849 | -0.0422 | -31.3338
-10.5 | -0.8631 | 0.0264 | -0.0389 | -32.6932
-10 | -0.826 | 0.02446 | -0.0367 | -33.7694
-9.5 | -0.7739 | 0.02201 | -0.0368 | -35.1613
-9 | -0.7375 | 0.02063 | -0.0347 | -35.7489
-8.5 | -0.7021 | 0.01938 | -0.0323 | -36.2281
-8 | -0.6668 | 0.01829 | -0.0297 | -36.4571
-7.5 | -0.6444 | 0.01663 | -0.0252 | -38.7492
-7 | -0.6137 | 0.01571 | -0.0215 | -39.0643
-6.5 | -0.5758 | 0.01489 | -0.019 | -38.6702
-6 | -0.5384 | 0.01386 | -0.0165 | -38.8456
-5.5 | -0.4962 | 0.01306 | -0.0147 | -37.9939
-5 | -0.4581 | 0.01183 | -0.0123 | -38.7236
-4.5 | -0.4394 | 0.00905 | -0.0076 | -48.5525
-4 | -0.3934 | 0.00842 | -0.0062 | -46.7221
-3.5 | -0.3383 | 0.00839 | -0.0063 | -40.3218
-3 | -0.2825 | 0.00842 | -0.0063 | -33.5511
-2.5 | -0.2282 | 0.00876 | -0.0058 | -26.0502
-2 | -0.1705 | 0.00877 | -0.0063 | -19.4413
-1.5 | -0.1125 | 0.00874 | -0.0071 | -12.8719
-1 | -0.0543 | 0.00869 | -0.0078 | -6.2486
-0.5 | 0.0039 | 0.0087 | -0.0086 | 0.44828
0 | 0.0619 | 0.00868 | -0.0094 | 7.1313
0.5 | 0.1201 | 0.00869 | -0.0102 | 13.8205
1 | 0.1781 | 0.00874 | -0.0109 | 20.3776
1.5 | 0.236 | 0.00876 | -0.0117 | 26.9406
2 | 0.2939 | 0.00878 | -0.0124 | 33.4738
2.5 | 0.3511 | 0.00881 | -0.0129 | 39.8524
3 | 0.4088 | 0.00882 | -0.0135 | 46.3492
3.5 | 0.4654 | 0.00883 | -0.0139 | 52.7067
4 | 0.5206 | 0.00868 | -0.0137 | 59.977
4.5 | 0.5747 | 0.00861 | -0.0135 | 66.748
5 | 0.6286 | 0.00866 | -0.0133 | 72.5866
5.5 | 0.6788 | 0.00893 | -0.0126 | 76.0134
6 | 0.7036 | 0.01067 | -0.0081 | 65.9419
6.5 | 0.7151 | 0.01294 | -0.002 | 55.2628
7 | 0.7266 | 0.01462 | 0.0046 | 49.699
7.5 | 0.7463 | 0.01577 | 0.0099 | 47.324
8 | 0.7698 | 0.01689 | 0.0143 | 45.5773
9 | 0.8125 | 0.01968 | 0.0225 | 41.2856
9.5 | 0.8509 | 0.02217 | 0.021 | 38.3807
10 | 0.8804 | 0.02391 | 0.0225 | 36.8214
10.5 | 0.9076 | 0.02586 | 0.0243 | 35.0967
11 | 0.9338 | 0.02796 | 0.026 | 33.3977
11.5 | 0.9622 | 0.0303 | 0.0279 | 31.7558
12 | 0.9925 | 0.03236 | 0.0293 | 30.6706
12.5 | 1.0223 | 0.03463 | 0.0306 | 29.5206
13 | 1.05 | 0.03713 | 0.0318 | 28.279
13.5 | 1.0778 | 0.03983 | 0.0328 | 27.06
14 | 1.0975 | 0.04376 | 0.0341 | 25.08
14.5 | 1.104 | 0.04806 | 0.0352 | 22.9713
15 | 1.1025 | 0.05345 | 0.036 | 20.6268
15.5 | 1.0941 | 0.05979 | 0.0359 | 18.299
16 | 1.0801 | 0.06717 | 0.0347 | 16.0801
16.5 | 1.0543 | 0.07686 | 0.0319 | 13.7171
17 | 1.0209 | 0.08873 | 0.0269 | 11.5057
17.5 | 0.9211 | 0.11564 | 0.0118 | 7.9652
18 | 0.7193 | 0.18929 | -0.0254 | 3.8
18.5 | 0.7381 | 0.19364 | -0.0275 | 3.8117
19 | 0.7284 | 0.21049 | -0.0374 | 3.4605
19.5 | 0.7455 | 0.21615 | -0.0409 | 3.449

## 27. Re 500k Mach 0.10 (1)
BIGFOIL.COM POLAR EXPORT
NACA65-116 a=0.2
NACA65-116 a=0.2 |  |  |  | Cl Max: | 1.143 | at alpha= | 10.5 | deg
JavaFoil+Calcfoil stall+Eppler ext transition |  |  |  | L/D Max: | 73.8 | at alpha= | 4.5 | deg
Re: | 500000 |  |  | Cd Min: | 0.00756 | at alpha= | -1 | deg
Mach: | 0.1 |  |  | Cl=0 at alpha= | -0.54098 | deg
|  |  |  | @ Cl=0.1, Cd= | 0.0075808
|  |  |  | @ Cl=0.4, Cd= | 0.0077778
|  |  |  | @ Cl=0.6, Cd= | 0.0082267
alpha (deg) | Cl | Cd | Cm | Cl/Cd
-19 | -0.828 | 0.18916 | 0.01 | -4.375
-18.5 | -0.847 | 0.17595 | 0.009 | -4.814
-18 | -0.866 | 0.16805 | 0.009 | -5.151
-17.5 | -0.883 | 0.15626 | 0.009 | -5.649
-17 | -0.898 | 0.14924 | 0.009 | -6.017
-16.5 | -0.912 | 0.14389 | 0.008 | -6.335
-16 | -0.923 | 0.1352 | 0.008 | -6.825
-15.5 | -0.932 | 0.12756 | 0.008 | -7.303
-15 | -0.938 | 0.11859 | 0.007 | -7.909
-14.5 | -0.941 | 0.11127 | 0.007 | -8.46
-14 | -0.942 | 0.10518 | 0.007 | -8.954
-13.5 | -0.939 | 0.09785 | 0.006 | -9.598
-13 | -0.933 | 0.09293 | 0.006 | -10.045
-12.5 | -0.924 | 0.08684 | 0.006 | -10.636
-12 | -0.911 | 0.08196 | 0.005 | -11.111
-11.5 | -0.894 | 0.07759 | 0.005 | -11.525
-11 | -0.875 | 0.07288 | 0.005 | -12.006
-10.5 | -0.852 | 0.06823 | 0.004 | -12.489
-10 | -0.827 | 0.06382 | 0.004 | -12.958
-9.5 | -0.798 | 0.06 | 0.004 | -13.304
-9 | -0.766 | 0.05635 | 0.003 | -13.602
-8.5 | -0.883 | 0.01695 | 0.006 | -52.134
-8 | -0.841 | 0.01635 | 0.005 | -51.432
-7.5 | -0.795 | 0.01555 | 0.004 | -51.144
-7 | -0.747 | 0.01495 | 0.004 | -49.935
-6.5 | -0.695 | 0.01437 | 0.003 | -48.374
-6 | -0.642 | 0.01384 | 0.002 | -46.404
-5.5 | -0.588 | 0.01334 | 0.001 | -44.066
-5 | -0.532 | 0.01284 | 0 | -41.431
-4.5 | -0.475 | 0.01238 | -0.001 | -38.368
-4 | -0.417 | 0.01198 | -0.002 | -34.846
-3.5 | -0.359 | 0.01165 | -0.003 | -30.785
-3 | -0.301 | 0.0077 | -0.004 | -39.124
-2.5 | -0.24 | 0.00766 | -0.004 | -31.391
-2 | -0.179 | 0.00763 | -0.005 | -23.475
-1.5 | -0.118 | 0.00757 | -0.006 | -15.596
-1 | -0.056 | 0.00756 | -0.007 | -7.469
-0.5 | 0.005 | 0.00757 | -0.008 | 0.68
0 | 0.067 | 0.00757 | -0.009 | 8.824
0.5 | 0.128 | 0.00759 | -0.01 | 16.927
1 | 0.19 | 0.00766 | -0.011 | 24.79
1.5 | 0.252 | 0.0077 | -0.012 | 32.691
2 | 0.313 | 0.00778 | -0.013 | 40.229
2.5 | 0.374 | 0.00791 | -0.014 | 47.271
3 | 0.433 | 0.00761 | -0.015 | 56.912
3.5 | 0.492 | 0.00796 | -0.015 | 61.826
4 | 0.551 | 0.0081 | -0.016 | 68.009
4.5 | 0.609 | 0.00825 | -0.017 | 73.8
5 | 0.659 | 0.01369 | -0.018 | 48.156
5.5 | 0.714 | 0.01429 | -0.019 | 50.012
6 | 0.768 | 0.01486 | -0.02 | 51.7
6.5 | 0.82 | 0.01556 | -0.02 | 52.712
7 | 0.87 | 0.01619 | -0.021 | 53.762
7.5 | 0.918 | 0.01695 | -0.022 | 54.162
8 | 0.964 | 0.01778 | -0.023 | 54.192
8.5 | 1.006 | 0.01874 | -0.024 | 53.684
9 | 1.046 | 0.01976 | -0.025 | 52.903
9.5 | 1.082 | 0.02068 | -0.025 | 52.328
10 | 1.115 | 0.02183 | -0.026 | 51.065
10.5 | 1.143 | 0.02332 | -0.027 | 49.014
11 | 0.987 | 0.07054 | -0.014 | 13.997
11.5 | 1.006 | 0.07518 | -0.014 | 13.386
12 | 1.02 | 0.08032 | -0.014 | 12.697
12.5 | 1.03 | 0.08531 | -0.015 | 12.071
13 | 1.034 | 0.09006 | -0.014 | 11.478
13.5 | 1.036 | 0.09677 | -0.015 | 10.703
14 | 1.033 | 0.1025 | -0.015 | 10.073
14.5 | 1.026 | 0.10899 | -0.015 | 9.415
15 | 1.016 | 0.11707 | -0.015 | 8.679
15.5 | 1.003 | 0.12312 | -0.016 | 8.148

## 28. Re 500k Mach 0.10 (2)
BIGFOIL.COM POLAR EXPORT
NACA65-116 a=0.2
NACA65-116 a=0.2 |  |  |  | Cl Max: | 1.0895 | at alpha= | 14.5 | deg
XFOIL ncrit=9 |  |  |  | L/D Max: | 75.7667 | at alpha= | 5.5 | deg
Re: | 500000 |  |  | Cd Min: | 0.21724 | at alpha= | 19.5 | deg
Mach: | 0.1 |  |  | Cl=0 at alpha= | -0.53333 | deg
|  |  |  | @ Cl=0.1, Cd= | 0.0087164
|  |  |  | @ Cl=0.4, Cd= | 0.0088722
|  |  |  | @ Cl=0.6, Cd= | 0.0086603
alpha (deg) | Cl | Cd | Cm | Cl/Cd
-17.5 | -0.6318 | 0.18357 | 0.0101 | -3.4417
-17 | -0.6141 | 0.17739 | 0.0081 | -3.4619
-16.5 | -0.5961 | 0.17174 | 0.0052 | -3.4709
-16 | -0.584 | 0.16439 | 0.0011 | -3.5525
-15.5 | -0.4537 | 0.14193 | -0.0075 | -3.1966
-15 | -0.4436 | 0.13712 | -0.0108 | -3.2351
-14.5 | -0.7542 | 0.08509 | -0.0424 | -8.8636
-14 | -0.8092 | 0.0708 | -0.0498 | -11.4294
-13.5 | -0.8669 | 0.05863 | -0.0528 | -14.7859
-13 | -0.9292 | 0.0473 | -0.0514 | -19.6448
-12.5 | -0.951 | 0.04077 | -0.0482 | -23.326
-12 | -0.9482 | 0.03636 | -0.0454 | -26.0781
-11.5 | -0.9285 | 0.03243 | -0.0438 | -28.6309
-11 | -0.8911 | 0.0293 | -0.0438 | -30.413
-10.5 | -0.8638 | 0.02701 | -0.0402 | -31.9807
-10 | -0.8333 | 0.02531 | -0.0369 | -32.9237
-9.5 | -0.7749 | 0.02239 | -0.0379 | -34.6092
-9 | -0.7375 | 0.02095 | -0.0358 | -35.2029
-8.5 | -0.7014 | 0.01964 | -0.0334 | -35.7128
-8 | -0.6649 | 0.01862 | -0.031 | -35.7089
-7.5 | -0.6418 | 0.0168 | -0.0266 | -38.2024
-7 | -0.613 | 0.01585 | -0.0226 | -38.6751
-6 | -0.5393 | 0.01395 | -0.0171 | -38.6595
-5.5 | -0.4972 | 0.01314 | -0.0152 | -37.8387
-5 | -0.4578 | 0.01203 | -0.0129 | -38.0549
-4.5 | -0.4389 | 0.00928 | -0.0082 | -47.2953
-4 | -0.3958 | 0.00845 | -0.0063 | -46.8402
-3.5 | -0.3402 | 0.00842 | -0.0064 | -40.4038
-3 | -0.2841 | 0.00844 | -0.0064 | -33.6611
-2.5 | -0.2295 | 0.00879 | -0.0058 | -26.1092
-2 | -0.1714 | 0.0088 | -0.0064 | -19.4773
-1.5 | -0.1131 | 0.00877 | -0.0071 | -12.8962
-1 | -0.0546 | 0.00871 | -0.0079 | -6.2687
-0.5 | 0.0039 | 0.00873 | -0.0087 | 0.44674
0 | 0.0623 | 0.00871 | -0.0094 | 7.1527
0.5 | 0.1208 | 0.00872 | -0.0102 | 13.8532
1 | 0.1792 | 0.00878 | -0.011 | 20.41
1.5 | 0.2373 | 0.00879 | -0.0117 | 26.9966
2 | 0.2957 | 0.00883 | -0.0124 | 33.4881
2.5 | 0.3532 | 0.00884 | -0.0129 | 39.9548
3 | 0.4113 | 0.00888 | -0.0135 | 46.3176
3.5 | 0.4682 | 0.00887 | -0.0139 | 52.7847
4 | 0.5237 | 0.00871 | -0.0137 | 60.1263
4.5 | 0.578 | 0.00864 | -0.0135 | 66.8981
5 | 0.6321 | 0.00869 | -0.0133 | 72.7388
5.5 | 0.6819 | 0.009 | -0.0124 | 75.7667
6 | 0.704 | 0.01087 | -0.0074 | 64.7654
6.5 | 0.7136 | 0.01317 | -0.0009 | 54.1838
7.5 | 0.7449 | 0.01595 | 0.0111 | 46.7022
8 | 0.7677 | 0.01715 | 0.0155 | 44.7638
9 | 0.8113 | 0.02006 | 0.0234 | 40.4437
9.5 | 0.8494 | 0.02258 | 0.022 | 37.6174
10 | 0.8786 | 0.0244 | 0.0236 | 36.0082
10.5 | 0.9059 | 0.0264 | 0.0254 | 34.3144
11 | 0.9318 | 0.02861 | 0.0272 | 32.569
11.5 | 0.9617 | 0.03089 | 0.0291 | 31.1331
12 | 0.9921 | 0.03306 | 0.0305 | 30.0091
12.5 | 1.0219 | 0.03544 | 0.0318 | 28.8347
13 | 1.0484 | 0.03811 | 0.0331 | 27.5098
13.5 | 1.0812 | 0.04149 | 0.0341 | 26.0593
14 | 1.0877 | 0.0455 | 0.0355 | 23.9055
14.5 | 1.0895 | 0.05041 | 0.0366 | 21.6128
15 | 1.0815 | 0.05666 | 0.037 | 19.0875
15.5 | 1.0661 | 0.06409 | 0.0363 | 16.6344
16 | 1.0425 | 0.07318 | 0.034 | 14.2457
16.5 | 1.0035 | 0.08564 | 0.0291 | 11.7177
17 | 0.9452 | 0.10349 | 0.0196 | 9.1332
17.5 | 0.835 | 0.13796 | -0.0018 | 6.0525
18 | 0.719 | 0.19054 | -0.026 | 3.7735
19 | 0.7292 | 0.21156 | -0.0379 | 3.4468
19.5 | 0.7465 | 0.21724 | -0.0415 | 3.4363

## 29. Re 500k Mach 0.25 (1)
BIGFOIL.COM POLAR EXPORT
NACA65-116 a=0.2
NACA65-116 a=0.2 |  |  |  | Cl Max: | 1.11 | at alpha= | 10 | deg
JavaFoil+Calcfoil stall+Eppler ext transition |  |  |  | L/D Max: | 73.95 | at alpha= | 4.5 | deg
Re: | 500000 |  |  | Cd Min: | 0.00741 | at alpha= | 2.5 | deg
Mach: | 0.25 |  |  | Cl=0 at alpha= | -0.53968 | deg
|  |  |  | @ Cl=0.1, Cd= | 0.0076698
|  |  |  | @ Cl=0.4, Cd= | 0.0075772
|  |  |  | @ Cl=0.6, Cd= | 0.0083676
alpha (deg) | Cl | Cd | Cm | Cl/Cd
-17 | -0.598 | 0.18673 | 0.008 | -3.201
-16.5 | -0.645 | 0.17107 | 0.008 | -3.772
-16 | -0.689 | 0.15269 | 0.008 | -4.512
-15.5 | -0.728 | 0.14575 | 0.007 | -4.997
-15 | -0.763 | 0.13528 | 0.007 | -5.643
-14.5 | -0.794 | 0.12476 | 0.007 | -6.363
-14 | -0.819 | 0.11556 | 0.007 | -7.087
-13.5 | -0.839 | 0.10663 | 0.006 | -7.867
-13 | -0.853 | 0.09895 | 0.006 | -8.621
-12.5 | -0.862 | 0.09255 | 0.006 | -9.311
-12 | -0.864 | 0.08601 | 0.005 | -10.05
-11.5 | -0.861 | 0.08073 | 0.005 | -10.669
-11 | -0.853 | 0.0757 | 0.005 | -11.263
-10.5 | -0.839 | 0.07069 | 0.004 | -11.873
-10 | -0.821 | 0.06559 | 0.004 | -12.515
-9.5 | -0.798 | 0.06173 | 0.004 | -12.921
-9 | -0.771 | 0.05747 | 0.003 | -13.418
-8.5 | -0.74 | 0.05409 | 0.003 | -13.682
-8 | -0.708 | 0.04997 | 0.003 | -14.162
-7.5 | -0.808 | 0.0163 | 0.005 | -49.552
-7 | -0.76 | 0.01561 | 0.004 | -48.716
-6.5 | -0.709 | 0.01491 | 0.003 | -47.546
-6 | -0.656 | 0.0143 | 0.002 | -45.86
-5.5 | -0.601 | 0.01374 | 0.001 | -43.73
-5 | -0.544 | 0.01322 | 0 | -41.171
-4.5 | -0.486 | 0.01274 | -0.001 | -38.18
-4 | -0.427 | 0.01228 | -0.002 | -34.801
-3.5 | -0.368 | 0.01188 | -0.003 | -30.939
-3 | -0.309 | 0.00786 | -0.004 | -39.377
-2.5 | -0.247 | 0.00777 | -0.005 | -31.764
-2 | -0.184 | 0.00773 | -0.006 | -23.816
-1.5 | -0.121 | 0.00766 | -0.006 | -15.839
-1 | -0.058 | 0.00765 | -0.007 | -7.579
-0.5 | 0.005 | 0.00766 | -0.008 | 0.691
0 | 0.069 | 0.00766 | -0.009 | 8.955
0.5 | 0.132 | 0.00768 | -0.01 | 17.175
1 | 0.195 | 0.00776 | -0.011 | 25.163
1.5 | 0.259 | 0.00785 | -0.012 | 32.939
2 | 0.322 | 0.00796 | -0.013 | 40.427
2.5 | 0.383 | 0.00741 | -0.014 | 51.67
3 | 0.444 | 0.00801 | -0.015 | 55.428
3.5 | 0.504 | 0.00815 | -0.016 | 61.93
4 | 0.564 | 0.00827 | -0.017 | 68.24
4.5 | 0.623 | 0.00843 | -0.018 | 73.95
5 | 0.675 | 0.01421 | -0.018 | 47.493
5.5 | 0.731 | 0.01479 | -0.019 | 49.443
6 | 0.786 | 0.01547 | -0.02 | 50.786
6.5 | 0.838 | 0.01615 | -0.021 | 51.871
7 | 0.887 | 0.01693 | -0.022 | 52.405
7.5 | 0.934 | 0.01781 | -0.023 | 52.459
8 | 0.978 | 0.01875 | -0.024 | 52.148
8.5 | 1.018 | 0.01976 | -0.024 | 51.537
9 | 1.054 | 0.02091 | -0.025 | 50.408
9.5 | 1.085 | 0.02203 | -0.026 | 49.252
10 | 1.11 | 0.02356 | -0.027 | 47.116
10.5 | 0.957 | 0.06837 | -0.014 | 13.99
11 | 0.971 | 0.07329 | -0.014 | 13.249
11.5 | 0.981 | 0.07822 | -0.014 | 12.536
12 | 0.981 | 0.08493 | -0.014 | 11.552
12.5 | 0.973 | 0.08959 | -0.014 | 10.865
13 | 0.959 | 0.09692 | -0.014 | 9.899
13.5 | 0.938 | 0.10501 | -0.014 | 8.937
14 | 0.911 | 0.11166 | -0.015 | 8.159
14.5 | 0.877 | 0.11895 | -0.014 | 7.37
15 | 0.837 | 0.12987 | -0.015 | 6.445

## 30. Re 500k Mach 0.25 (2)
BIGFOIL.COM POLAR EXPORT
NACA65-116 a=0.2
NACA65-116 a=0.2 |  |  |  | Cl Max: | 1.0223 | at alpha= | 13.5 | deg
XFOIL ncrit=9 |  |  |  | L/D Max: | 73.165 | at alpha= | 5 | deg
Re: | 500000 |  |  | Cd Min: | 0.20353 | at alpha= | 18.5 | deg
Mach: | 0.25 |  |  | Cl=0 at alpha= | -0.534 | deg
|  |  |  | @ Cl=0.1, Cd= | 0.0088959
|  |  |  | @ Cl=0.4, Cd= | 0.0090496
|  |  |  | @ Cl=0.6, Cd= | 0.0088066
alpha (deg) | Cl | Cd | Cm | Cl/Cd
-16.5 | -0.5915 | 0.17694 | 0.0071 | -3.3429
-16 | -0.5779 | 0.16948 | 0.0029 | -3.4098
-15.5 | -0.587 | 0.15451 | -0.0071 | -3.7991
-15 | -0.5732 | 0.1479 | -0.0091 | -3.8756
-14.5 | -0.5607 | 0.14074 | -0.0126 | -3.9839
-14 | -0.6667 | 0.09672 | -0.0361 | -6.8931
-13.5 | -0.7183 | 0.07889 | -0.0475 | -9.1051
-13 | -0.768 | 0.06553 | -0.0542 | -11.7198
-12.5 | -0.8127 | 0.05502 | -0.0569 | -14.771
-12 | -0.845 | 0.04701 | -0.0565 | -17.9749
-11.5 | -0.8655 | 0.04034 | -0.0544 | -21.4551
-11 | -0.8576 | 0.03461 | -0.054 | -24.779
-10.5 | -0.8515 | 0.03104 | -0.0486 | -27.4323
-10 | -0.8304 | 0.02814 | -0.0444 | -29.5096
-9.5 | -0.7829 | 0.02475 | -0.0434 | -31.6323
-9 | -0.7396 | 0.02276 | -0.0416 | -32.4956
-8.5 | -0.6991 | 0.02114 | -0.0394 | -33.07
-8 | -0.6605 | 0.01984 | -0.0369 | -33.2913
-7.5 | -0.6299 | 0.01797 | -0.0335 | -35.0529
-7 | -0.6008 | 0.01662 | -0.0296 | -36.1492
-6.5 | -0.5711 | 0.01564 | -0.0253 | -36.5153
-6 | -0.5415 | 0.01451 | -0.021 | -37.3191
-5.5 | -0.4999 | 0.01369 | -0.0185 | -36.5157
-5 | -0.4591 | 0.01276 | -0.016 | -35.9796
-4.5 | -0.4348 | 0.01058 | -0.0115 | -41.0964
-4 | -0.4074 | 0.00863 | -0.0072 | -47.2074
-3.5 | -0.3511 | 0.00854 | -0.0069 | -41.1124
-3 | -0.293 | 0.0086 | -0.0069 | -34.0698
-2.5 | -0.2365 | 0.00895 | -0.0062 | -26.4246
-2 | -0.1769 | 0.00899 | -0.0066 | -19.6774
-1.5 | -0.1165 | 0.00895 | -0.0074 | -13.0168
-1 | -0.0562 | 0.00888 | -0.0081 | -6.3288
-0.5 | 0.0041 | 0.0089 | -0.0089 | 0.46067
0 | 0.0644 | 0.00889 | -0.0098 | 7.2441
0.5 | 0.1247 | 0.0089 | -0.0105 | 14.0112
1 | 0.1849 | 0.00896 | -0.0113 | 20.6362
1.5 | 0.245 | 0.00896 | -0.012 | 27.3438
2 | 0.3052 | 0.00905 | -0.0127 | 33.7238
2.5 | 0.3647 | 0.00902 | -0.0133 | 40.4324
3 | 0.4243 | 0.00907 | -0.0138 | 46.7806
3.5 | 0.4837 | 0.00906 | -0.0141 | 53.3885
4 | 0.5404 | 0.00886 | -0.0137 | 60.9932
4.5 | 0.5967 | 0.0088 | -0.0133 | 67.8068
5 | 0.6519 | 0.00891 | -0.0128 | 73.165
5.5 | 0.6945 | 0.00959 | -0.0103 | 72.4192
6 | 0.7032 | 0.01198 | -0.0031 | 58.6978
6.5 | 0.7003 | 0.01416 | 0.0059 | 49.4562
7 | 0.7145 | 0.01569 | 0.0122 | 45.5386
7.5 | 0.7367 | 0.01711 | 0.0168 | 43.0567
8 | 0.755 | 0.01881 | 0.0216 | 40.1382
8.5 | 0.7742 | 0.02042 | 0.0262 | 37.9138
9 | 0.8035 | 0.02232 | 0.0283 | 35.9991
9.5 | 0.84 | 0.02499 | 0.0275 | 33.6134
10 | 0.8687 | 0.02714 | 0.0294 | 32.0081
10.5 | 0.8976 | 0.02937 | 0.0313 | 30.5618
11 | 0.9269 | 0.03194 | 0.0335 | 29.02
11.5 | 0.9581 | 0.03443 | 0.0352 | 27.8275
12 | 0.9858 | 0.03742 | 0.037 | 26.3442
13 | 1.0212 | 0.0451 | 0.0399 | 22.643
13.5 | 1.0223 | 0.05111 | 0.041 | 20.002
14 | 1.0068 | 0.05795 | 0.0409 | 17.3736
14.5 | 0.9825 | 0.06684 | 0.0393 | 14.6993
15 | 0.9476 | 0.07826 | 0.0352 | 12.1084
15.5 | 0.908 | 0.092 | 0.0282 | 9.8696
16 | 0.8604 | 0.10957 | 0.0176 | 7.8525
16.5 | 0.8062 | 0.13165 | 0.0036 | 6.1238
17 | 0.7044 | 0.17697 | -0.0167 | 3.9803
17.5 | 0.7003 | 0.19164 | -0.0259 | 3.6542
18 | 0.7195 | 0.19704 | -0.0289 | 3.6515
18.5 | 0.7366 | 0.20353 | -0.0317 | 3.6191

## 31. Re 500k Mach 0.50 (1)
BIGFOIL.COM POLAR EXPORT
NACA65-116 a=0.2
NACA65-116 a=0.2 |  |  |  | Cl Max: | 1.13 | at alpha= | 20 | deg
JavaFoil+Calcfoil stall+Eppler ext transition |  |  |  | L/D Max: | 67.772 | at alpha= | 4 | deg
Re: | 500000 |  |  | Cd Min: | 0.00769 | at alpha= | 0 | deg
Mach: | 0.5 |  |  | Cl=0 at alpha= | -0.54225 | deg
|  |  |  | @ Cl=0.1, Cd= | 0.0078455
|  |  |  | @ Cl=0.4, Cd= | 0.0085019
|  |  |  | @ Cl=0.6, Cd= | 0.0090954
alpha (deg) | Cl | Cd | Cm | Cl/Cd
-20 | -1.076 | 0.23414 | 0.016 | -4.597
-19.5 | -1.048 | 0.22513 | 0.015 | -4.657
-19 | -1.022 | 0.21263 | 0.015 | -4.805
-18.5 | -0.995 | 0.21206 | 0.014 | -4.691
-18 | -0.968 | 0.20811 | 0.014 | -4.651
-17.5 | -0.94 | 0.19766 | 0.013 | -4.753
-17 | -0.912 | 0.1927 | 0.012 | -4.733
-16.5 | -0.885 | 0.18908 | 0.012 | -4.679
-16 | -0.858 | 0.1825 | 0.011 | -4.701
-15.5 | -0.831 | 0.17297 | 0.011 | -4.806
-15 | -0.802 | 0.16351 | 0.01 | -4.904
-14.5 | -0.775 | 0.15896 | 0.009 | -4.873
-14 | -0.747 | 0.15521 | 0.009 | -4.816
-13.5 | -0.72 | 0.14615 | 0.008 | -4.928
-13 | -0.692 | 0.14665 | 0.007 | -4.717
-12.5 | -0.664 | 0.14101 | 0.007 | -4.709
-12 | -0.637 | 0.1375 | 0.006 | -4.63
-11.5 | -0.609 | 0.131 | 0.006 | -4.651
-11 | -0.582 | 0.12783 | 0.006 | -4.552
-10.5 | -0.554 | 0.11581 | 0.005 | -4.781
-10 | -0.526 | 0.10507 | 0.004 | -5.006
-9.5 | -0.498 | 0.10277 | 0.004 | -4.851
-9 | -0.471 | 0.09458 | 0.003 | -4.979
-8.5 | -0.443 | 0.08263 | 0.003 | -5.36
-8 | -0.651 | 0.05992 | 0.003 | -10.858
-7.5 | -0.673 | 0.05355 | 0.002 | -12.563
-7 | -0.658 | 0.05568 | 0.002 | -11.813
-6.5 | -0.626 | 0.045 | 0.001 | -13.906
-6 | -0.706 | 0.0167 | 0.002 | -42.269
-5.5 | -0.653 | 0.01588 | 0.001 | -41.108
-5 | -0.595 | 0.01508 | 0 | -39.448
-4.5 | -0.534 | 0.01438 | -0.001 | -37.155
-4 | -0.471 | 0.01367 | -0.002 | -34.459
-3.5 | -0.406 | 0.01313 | -0.003 | -30.896
-3 | -0.342 | 0.00833 | -0.004 | -41.066
-2.5 | -0.274 | 0.00822 | -0.005 | -33.304
-2 | -0.205 | 0.00771 | -0.006 | -26.577
-1.5 | -0.136 | 0.00825 | -0.007 | -16.442
-1 | -0.065 | 0.00822 | -0.008 | -7.892
-0.5 | 0.006 | 0.00822 | -0.009 | 0.719
0 | 0.076 | 0.00769 | -0.01 | 9.946
0.5 | 0.147 | 0.00815 | -0.011 | 17.99
1 | 0.217 | 0.00821 | -0.012 | 26.388
1.5 | 0.286 | 0.0083 | -0.014 | 34.464
2 | 0.356 | 0.00841 | -0.015 | 42.278
2.5 | 0.423 | 0.00855 | -0.016 | 49.462
3 | 0.491 | 0.00869 | -0.017 | 56.437
3.5 | 0.557 | 0.00893 | -0.018 | 62.35
4 | 0.622 | 0.00918 | -0.019 | 67.772
4.5 | 0.68 | 0.01558 | -0.019 | 43.653
5 | 0.741 | 0.01648 | -0.02 | 44.985
5.5 | 0.8 | 0.01743 | -0.021 | 45.883
6 | 0.854 | 0.01838 | -0.022 | 46.47
6.5 | 0.901 | 0.0196 | -0.023 | 45.994
7 | 0.94 | 0.02082 | -0.024 | 45.127
7.5 | 0.809 | 0.05037 | -0.011 | 16.064
8 | 0.81 | 0.05527 | -0.012 | 14.661
8.5 | 0.76 | 0.06287 | -0.012 | 12.087
9 | 0.529 | 0.07376 | -0.011 | 7.174
9.5 | 0.557 | 0.10085 | -0.012 | 5.522
10 | 0.584 | 0.1106 | -0.013 | 5.282
10.5 | 0.611 | 0.11877 | -0.013 | 5.147
11 | 0.639 | 0.1218 | -0.014 | 5.242
11.5 | 0.667 | 0.12941 | -0.015 | 5.153
12 | 0.694 | 0.12689 | -0.016 | 5.469
12.5 | 0.721 | 0.13693 | -0.016 | 5.266
13 | 0.748 | 0.139 | -0.017 | 5.382
13.5 | 0.777 | 0.15389 | -0.019 | 5.046
14 | 0.803 | 0.15761 | -0.019 | 5.098
14.5 | 0.83 | 0.1642 | -0.02 | 5.057
15 | 0.857 | 0.17148 | -0.02 | 4.999
15.5 | 0.886 | 0.18354 | -0.022 | 4.828
16 | 0.913 | 0.18412 | -0.022 | 4.957
16.5 | 0.939 | 0.19224 | -0.023 | 4.887
17 | 0.966 | 0.19463 | -0.024 | 4.965
17.5 | 0.995 | 0.2025 | -0.025 | 4.915
18 | 1.022 | 0.21116 | -0.026 | 4.839
18.5 | 1.048 | 0.21228 | -0.026 | 4.938
19 | 1.075 | 0.21776 | -0.027 | 4.937
19.5 | 1.104 | 0.23161 | -0.029 | 4.767
20 | 1.13 | 0.23635 | -0.029 | 4.782

## 32. Re 500k Mach 0.50 (2)
BIGFOIL.COM POLAR EXPORT
NACA65-116 a=0.2
NACA65-116 a=0.2 |  |  |  | Cl Max: | 0.8386 | at alpha= | 10.5 | deg
XFOIL ncrit=9 |  |  |  | L/D Max: | 69.6998 | at alpha= | 4.5 | deg
Re: | 500000 |  |  | Cd Min: | 0.17395 | at alpha= | 15.5 | deg
Mach: | 0.5 |  |  | Cl=0 at alpha= | -0.53869 | deg
|  |  |  | @ Cl=0.1, Cd= | 0.0097378
|  |  |  | @ Cl=0.4, Cd= | 0.009986
|  |  |  | @ Cl=0.6, Cd= | 0.009718
alpha (deg) | Cl | Cd | Cm | Cl/Cd
-14 | -0.4223 | 0.13563 | -0.0114 | -3.1136
-13 | -0.512 | 0.12575 | -0.0276 | -4.0716
-12.5 | -0.5042 | 0.1167 | -0.0323 | -4.3205
-11.5 | -0.526 | 0.08633 | -0.0531 | -6.0929
-11 | -0.5692 | 0.07015 | -0.0632 | -8.114
-10.5 | -0.6086 | 0.05844 | -0.0688 | -10.4141
-10 | -0.6425 | 0.04927 | -0.0708 | -13.0404
-9.5 | -0.6688 | 0.04177 | -0.0699 | -16.0115
-9 | -0.6831 | 0.03561 | -0.067 | -19.1828
-8.5 | -0.6794 | 0.03056 | -0.063 | -22.2317
-8 | -0.6522 | 0.02673 | -0.059 | -24.3996
-7 | -0.5638 | 0.02167 | -0.0522 | -26.0175
-6.5 | -0.5264 | 0.01983 | -0.0484 | -26.5456
-6 | -0.4979 | 0.01789 | -0.0437 | -27.8312
-5.5 | -0.4692 | 0.01616 | -0.0389 | -29.0347
-5 | -0.4414 | 0.0147 | -0.0335 | -30.0272
-4.5 | -0.4154 | 0.01363 | -0.0271 | -30.4769
-4 | -0.4052 | 0.01158 | -0.019 | -34.9914
-3.5 | -0.3957 | 0.00923 | -0.0105 | -42.8711
-3 | -0.3319 | 0.00927 | -0.0094 | -35.8037
-2.5 | -0.2675 | 0.00961 | -0.0083 | -27.8356
-2 | -0.2 | 0.00988 | -0.0079 | -20.2429
-1.5 | -0.132 | 0.00983 | -0.0086 | -13.4283
-1 | -0.0632 | 0.00974 | -0.0093 | -6.4887
-0.5 | 0.0053 | 0.00976 | -0.0101 | 0.54303
0 | 0.0731 | 0.00973 | -0.011 | 7.5128
0.5 | 0.1418 | 0.00975 | -0.0118 | 14.5436
1 | 0.2096 | 0.00985 | -0.0125 | 21.2792
1.5 | 0.2776 | 0.00988 | -0.0132 | 28.0972
2 | 0.3461 | 0.00997 | -0.0138 | 34.7141
2.5 | 0.4136 | 0.00999 | -0.0141 | 41.4014
3 | 0.4813 | 0.01005 | -0.0143 | 47.8905
3.5 | 0.5493 | 0.01001 | -0.0142 | 54.8751
4 | 0.6118 | 0.00965 | -0.0124 | 63.399
4.5 | 0.6733 | 0.00966 | -0.0107 | 69.6998
5 | 0.7056 | 0.0106 | -0.0045 | 66.566
5.5 | 0.6792 | 0.01302 | 0.0095 | 52.1659
6 | 0.6536 | 0.01648 | 0.0203 | 39.6602
6.5 | 0.6602 | 0.01926 | 0.0265 | 34.2783
7 | 0.6799 | 0.02167 | 0.0311 | 31.3752
7.5 | 0.701 | 0.02414 | 0.0355 | 29.0389
8 | 0.7153 | 0.02707 | 0.04 | 26.4241
8.5 | 0.7354 | 0.02965 | 0.0446 | 24.8027
9 | 0.7568 | 0.03223 | 0.0492 | 23.4812
10 | 0.8305 | 0.03981 | 0.0505 | 20.8616
10.5 | 0.8386 | 0.0455 | 0.0521 | 18.4308
11 | 0.8317 | 0.05264 | 0.052 | 15.7998
11.5 | 0.8148 | 0.06137 | 0.05 | 13.2768
12 | 0.7916 | 0.07173 | 0.0457 | 11.0358
12.5 | 0.7649 | 0.08383 | 0.0391 | 9.1244
13 | 0.7337 | 0.09823 | 0.0301 | 7.4692
13.5 | 0.7037 | 0.11413 | 0.0198 | 6.1658
14 | 0.6779 | 0.13125 | 0.0096 | 5.165
14.5 | 0.66 | 0.14877 | 0.0002 | 4.4364
15 | 0.6535 | 0.16435 | -0.008 | 3.9763
15.5 | 0.6696 | 0.17395 | -0.0113 | 3.8494

## 33. Re 750k Mach 0.00 (1)
BIGFOIL.COM POLAR EXPORT
NACA65-116 a=0.2
NACA65-116 a=0.2 |  |  |  | Cl Max: | 1.218 | at alpha= | 12.5 | deg
JavaFoil+Calcfoil stall+Eppler ext transition |  |  |  | L/D Max: | 82.44 | at alpha= | 4.5 | deg
Re: | 750000 |  |  | Cd Min: | 0.00663 | at alpha= | -1 | deg
Mach: | 0 |  |  | Cl=0 at alpha= | -0.54098 | deg
|  |  |  | @ Cl=0.1, Cd= | 0.0066855
|  |  |  | @ Cl=0.4, Cd= | 0.0069513
|  |  |  | @ Cl=0.6, Cd= | 0.007384
alpha (deg) | Cl | Cd | Cm | Cl/Cd
-15 | -0.959 | 0.11271 | 0.008 | -8.508
-14.5 | -0.96 | 0.10478 | 0.008 | -9.159
-14 | -0.957 | 0.09988 | 0.007 | -9.586
-13.5 | -0.952 | 0.09275 | 0.007 | -10.268
-13 | -0.944 | 0.08753 | 0.007 | -10.783
-12.5 | -0.932 | 0.0828 | 0.006 | -11.257
-12 | -0.917 | 0.07885 | 0.006 | -11.631
-11.5 | -0.9 | 0.07373 | 0.005 | -12.201
-11 | -0.878 | 0.07026 | 0.005 | -12.5
-10.5 | -0.856 | 0.06546 | 0.005 | -13.072
-10 | -0.994 | 0.01806 | 0.009 | -55.005
-9.5 | -0.961 | 0.01705 | 0.008 | -56.398
-9 | -0.924 | 0.0163 | 0.007 | -56.708
-8.5 | -0.884 | 0.01556 | 0.006 | -56.812
-8 | -0.841 | 0.01486 | 0.005 | -56.592
-7.5 | -0.795 | 0.01426 | 0.004 | -55.753
-7 | -0.746 | 0.01365 | 0.004 | -54.649
-6.5 | -0.695 | 0.01312 | 0.003 | -52.945
-6 | -0.641 | 0.01263 | 0.002 | -50.797
-5.5 | -0.587 | 0.01218 | 0.001 | -48.17
-5 | -0.531 | 0.01176 | 0 | -45.159
-4.5 | -0.474 | 0.01132 | -0.001 | -41.901
-4 | -0.416 | 0.01096 | -0.002 | -37.991
-3.5 | -0.358 | 0.01063 | -0.003 | -33.665
-3 | -0.3 | 0.00678 | -0.004 | -44.167
-2.5 | -0.239 | 0.00673 | -0.004 | -35.549
-2 | -0.178 | 0.00669 | -0.005 | -26.635
-1.5 | -0.117 | 0.00668 | -0.006 | -17.585
-1 | -0.056 | 0.00663 | -0.007 | -8.475
-0.5 | 0.005 | 0.00668 | -0.008 | 0.767
0 | 0.066 | 0.00668 | -0.009 | 9.948
0.5 | 0.128 | 0.00669 | -0.01 | 19.085
1 | 0.189 | 0.00675 | -0.011 | 27.991
1.5 | 0.25 | 0.00678 | -0.012 | 36.927
2 | 0.312 | 0.00686 | -0.013 | 45.447
2.5 | 0.372 | 0.0069 | -0.014 | 53.902
3 | 0.432 | 0.00701 | -0.015 | 61.674
3.5 | 0.493 | 0.0071 | -0.016 | 69.334
4 | 0.552 | 0.00724 | -0.016 | 76.298
4.5 | 0.612 | 0.00742 | -0.017 | 82.44
5 | 0.658 | 0.01251 | -0.018 | 52.587
5.5 | 0.713 | 0.01304 | -0.019 | 54.717
6 | 0.767 | 0.01359 | -0.02 | 56.477
6.5 | 0.819 | 0.01419 | -0.02 | 57.74
7 | 0.869 | 0.01478 | -0.021 | 58.828
7.5 | 0.917 | 0.01546 | -0.022 | 59.341
8 | 0.963 | 0.0162 | -0.023 | 59.453
8.5 | 1.006 | 0.017 | -0.024 | 59.192
9 | 1.047 | 0.01793 | -0.025 | 58.364
9.5 | 1.084 | 0.01886 | -0.025 | 57.477
10 | 1.118 | 0.01991 | -0.026 | 56.135
10.5 | 1.148 | 0.02103 | -0.027 | 54.6
11 | 1.174 | 0.02239 | -0.028 | 52.44
11.5 | 1.196 | 0.02386 | -0.028 | 50.134
12 | 1.211 | 0.02537 | -0.029 | 47.755
12.5 | 1.218 | 0.02781 | -0.03 | 43.798
13 | 1.054 | 0.08325 | -0.019 | 12.665
13.5 | 1.058 | 0.08855 | -0.019 | 11.946
14 | 1.051 | 0.09748 | -0.017 | 10.778
14.5 | 1.045 | 0.10431 | -0.017 | 10.021
15 | 1.039 | 0.10946 | -0.017 | 9.492
15.5 | 1.029 | 0.11679 | -0.017 | 8.808
16 | 1.016 | 0.12482 | -0.017 | 8.137
16.5 | 1.001 | 0.13094 | -0.017 | 7.643
17 | 0.984 | 0.13899 | -0.018 | 7.079
17.5 | 0.964 | 0.14437 | -0.018 | 6.679

## 34. Re 750k Mach 0.00 (2)
BIGFOIL.COM POLAR EXPORT
NACA65-116 a=0.2
NACA65-116 a=0.2 |  |  |  | Cl Max: | 1.1551 | at alpha= | 17 | deg
XFOIL ncrit=9 |  |  |  | L/D Max: | 83.4519 | at alpha= | 5 | deg
Re: | 750000 |  |  | Cd Min: | 0.20365 | at alpha= | -19 | deg
Mach: | 0 |  |  | Cl=0 at alpha= | -0.5359 | deg
|  |  |  | @ Cl=0.1, Cd= | 0.0071591
|  |  |  | @ Cl=0.4, Cd= | 0.0072459
|  |  |  | @ Cl=0.6, Cd= | 0.0074336
alpha (deg) | Cl | Cd | Cm | Cl/Cd
-19 | -0.6691 | 0.20365 | 0.0247 | -3.2855
-18.5 | -0.6484 | 0.1992 | 0.0221 | -3.255
-18 | -0.6318 | 0.19334 | 0.0185 | -3.2678
-17.5 | -0.6185 | 0.18613 | 0.0142 | -3.3229
-17 | -0.7734 | 0.12392 | -0.0137 | -6.2411
-16.5 | -0.9004 | 0.08592 | -0.0379 | -10.4795
-16 | -0.9487 | 0.07132 | -0.0454 | -13.302
-15.5 | -0.9961 | 0.05914 | -0.0494 | -16.8431
-15 | -1.0132 | 0.05262 | -0.0504 | -19.255
-14.5 | -1.0327 | 0.04604 | -0.0498 | -22.4305
-14 | -1.0433 | 0.04031 | -0.0482 | -25.8819
-13.5 | -1.0362 | 0.03518 | -0.0463 | -29.4542
-13 | -1.0169 | 0.03232 | -0.0448 | -31.4635
-12.5 | -0.9941 | 0.02986 | -0.0432 | -33.292
-11.5 | -0.9208 | 0.02566 | -0.0431 | -35.8846
-11 | -0.8941 | 0.02418 | -0.0399 | -36.9768
-10.5 | -0.8629 | 0.0228 | -0.0373 | -37.8465
-10 | -0.8297 | 0.02054 | -0.0351 | -40.3944
-9.5 | -0.7991 | 0.01919 | -0.0324 | -41.6415
-9 | -0.7675 | 0.018 | -0.0297 | -42.6389
-8.5 | -0.7364 | 0.01686 | -0.0266 | -43.6773
-8 | -0.7047 | 0.01591 | -0.0234 | -44.2929
-7.5 | -0.6806 | 0.01471 | -0.0187 | -46.2678
-7 | -0.6414 | 0.01395 | -0.0165 | -45.9785
-6.5 | -0.5973 | 0.0133 | -0.015 | -44.9098
-6 | -0.5559 | 0.01244 | -0.013 | -44.6865
-5.5 | -0.5092 | 0.0118 | -0.0119 | -43.1525
-5 | -0.4623 | 0.01112 | -0.0108 | -41.5737
-4.5 | -0.4256 | 0.00959 | -0.0085 | -44.3796
-4 | -0.3948 | 0.0074 | -0.0055 | -53.3514
-3.5 | -0.341 | 0.00714 | -0.0054 | -47.7591
-3 | -0.2844 | 0.00707 | -0.0058 | -40.2263
-2.5 | -0.2278 | 0.00706 | -0.0061 | -32.2663
-2 | -0.1714 | 0.0072 | -0.0063 | -23.8056
-1.5 | -0.1127 | 0.00716 | -0.0071 | -15.7402
-1 | -0.0543 | 0.00716 | -0.0079 | -7.5838
-0.5 | 0.0042 | 0.00713 | -0.0087 | 0.58906
0 | 0.0628 | 0.00714 | -0.0096 | 8.7955
0.5 | 0.1211 | 0.00717 | -0.0103 | 16.8898
1 | 0.1797 | 0.00717 | -0.0112 | 25.0628
1.5 | 0.2381 | 0.00718 | -0.012 | 33.1616
2 | 0.296 | 0.00721 | -0.0127 | 41.0541
2.5 | 0.3541 | 0.00723 | -0.0134 | 48.9765
3 | 0.4117 | 0.00725 | -0.014 | 56.7862
3.5 | 0.4689 | 0.00725 | -0.0145 | 64.6759
4 | 0.5243 | 0.00724 | -0.0146 | 72.4171
4.5 | 0.58 | 0.00734 | -0.0148 | 79.0191
5 | 0.6334 | 0.00759 | -0.0147 | 83.4519
5.5 | 0.6696 | 0.00896 | -0.0121 | 74.7321
6 | 0.6958 | 0.01085 | -0.0082 | 64.129
7 | 0.7527 | 0.01349 | -0.0005 | 55.7969
7.5 | 0.7804 | 0.01426 | 0.0038 | 54.7265
8 | 0.8039 | 0.01536 | 0.0083 | 52.3372
8.5 | 0.8317 | 0.01638 | 0.0119 | 50.7753
9 | 0.8567 | 0.01752 | 0.0157 | 48.8984
10 | 0.9176 | 0.02086 | 0.0188 | 43.9885
10.5 | 0.9459 | 0.02256 | 0.0206 | 41.9282
11 | 0.971 | 0.02452 | 0.0224 | 39.6003
11.5 | 0.9855 | 0.02737 | 0.0252 | 36.0066
12 | 1.0129 | 0.02934 | 0.0266 | 34.5228
12.5 | 1.0377 | 0.03158 | 0.0281 | 32.8594
13 | 1.0608 | 0.03403 | 0.0295 | 31.1725
13.5 | 1.0828 | 0.03659 | 0.0305 | 29.5928
14 | 1.102 | 0.03959 | 0.0317 | 27.8353
14.5 | 1.119 | 0.04309 | 0.0329 | 25.9689
15 | 1.1326 | 0.04673 | 0.0333 | 24.2371
15.5 | 1.1434 | 0.05097 | 0.0337 | 22.4328
16 | 1.1512 | 0.05565 | 0.0333 | 20.6864
16.5 | 1.1539 | 0.06117 | 0.0325 | 18.8638
17 | 1.1551 | 0.06717 | 0.0309 | 17.1967
17.5 | 1.155 | 0.07366 | 0.0287 | 15.6802
18 | 1.1467 | 0.08169 | 0.0258 | 14.0372
18.5 | 1.1068 | 0.09535 | 0.0201 | 11.6078
19 | 1.0819 | 0.10791 | 0.013 | 10.0259
19.5 | 1.0438 | 0.12417 | 0.0032 | 8.4062
20 | 0.9804 | 0.14773 | -0.0118 | 6.6364

## 35. Re 750k Mach 0.10 (1)
BIGFOIL.COM POLAR EXPORT
NACA65-116 a=0.2
NACA65-116 a=0.2 |  |  |  | Cl Max: | 1.206 | at alpha= | 12.5 | deg
JavaFoil+Calcfoil stall+Eppler ext transition |  |  |  | L/D Max: | 87.823 | at alpha= | 4.5 | deg
Re: | 750000 |  |  | Cd Min: | 0.00666 | at alpha= | -0.5 | deg
Mach: | 0.1 |  |  | Cl=0 at alpha= | -0.54098 | deg
|  |  |  | @ Cl=0.1, Cd= | 0.006687
|  |  |  | @ Cl=0.4, Cd= | 0.0069613
|  |  |  | @ Cl=0.6, Cd= | 0.0070338
alpha (deg) | Cl | Cd | Cm | Cl/Cd
-15 | -0.939 | 0.11531 | 0.008 | -8.145
-14.5 | -0.943 | 0.10701 | 0.008 | -8.809
-14 | -0.943 | 0.10112 | 0.007 | -9.327
-13.5 | -0.941 | 0.09393 | 0.007 | -10.015
-13 | -0.935 | 0.08931 | 0.007 | -10.469
-12.5 | -0.925 | 0.0838 | 0.006 | -11.043
-12 | -0.912 | 0.07942 | 0.006 | -11.487
-11.5 | -0.895 | 0.07489 | 0.005 | -11.955
-11 | -0.877 | 0.07012 | 0.005 | -12.504
-10.5 | -0.854 | 0.06574 | 0.005 | -12.989
-10 | -0.99 | 0.01838 | 0.009 | -53.886
-9.5 | -0.962 | 0.0173 | 0.008 | -55.591
-9 | -0.926 | 0.01643 | 0.007 | -56.338
-8.5 | -0.886 | 0.0157 | 0.006 | -56.439
-8 | -0.843 | 0.01505 | 0.005 | -56.03
-7.5 | -0.797 | 0.01431 | 0.004 | -55.702
-7 | -0.749 | 0.01374 | 0.004 | -54.494
-6.5 | -0.697 | 0.0132 | 0.003 | -52.801
-6 | -0.644 | 0.01269 | 0.002 | -50.743
-5.5 | -0.589 | 0.01223 | 0.001 | -48.166
-5 | -0.533 | 0.01181 | 0 | -45.172
-4.5 | -0.476 | 0.01139 | -0.001 | -41.804
-4 | -0.418 | 0.01102 | -0.002 | -37.953
-3.5 | -0.36 | 0.01067 | -0.003 | -33.717
-3 | -0.301 | 0.00681 | -0.004 | -44.197
-2.5 | -0.24 | 0.00674 | -0.004 | -35.645
-2 | -0.179 | 0.00667 | -0.005 | -26.849
-1.5 | -0.118 | 0.0067 | -0.006 | -17.621
-1 | -0.056 | 0.00669 | -0.007 | -8.433
-0.5 | 0.005 | 0.00666 | -0.008 | 0.773
0 | 0.067 | 0.00666 | -0.009 | 10.02
0.5 | 0.128 | 0.00671 | -0.01 | 19.137
1 | 0.19 | 0.00673 | -0.011 | 28.228
1.5 | 0.252 | 0.00675 | -0.012 | 37.248
2 | 0.313 | 0.00684 | -0.013 | 45.803
2.5 | 0.374 | 0.00694 | -0.014 | 53.848
3 | 0.435 | 0.00699 | -0.015 | 62.176
3.5 | 0.495 | 0.00714 | -0.016 | 69.294
4 | 0.555 | 0.00722 | -0.017 | 76.833
4.5 | 0.613 | 0.00698 | -0.017 | 87.823
5 | 0.661 | 0.01258 | -0.018 | 52.533
5.5 | 0.716 | 0.01315 | -0.019 | 54.484
6 | 0.77 | 0.01368 | -0.02 | 56.333
6.5 | 0.823 | 0.01428 | -0.021 | 57.61
7 | 0.873 | 0.01488 | -0.021 | 58.627
7.5 | 0.921 | 0.01558 | -0.022 | 59.085
8 | 0.966 | 0.01634 | -0.023 | 59.136
8.5 | 1.009 | 0.01722 | -0.024 | 58.581
9 | 1.049 | 0.01816 | -0.025 | 57.742
9.5 | 1.085 | 0.01906 | -0.025 | 56.936
10 | 1.118 | 0.02014 | -0.026 | 55.517
10.5 | 1.147 | 0.02146 | -0.027 | 53.452
11 | 1.172 | 0.02269 | -0.028 | 51.652
11.5 | 1.193 | 0.02426 | -0.028 | 49.153
12 | 1.204 | 0.02593 | -0.029 | 46.445
12.5 | 1.206 | 0.02871 | -0.03 | 42.023
13 | 1.038 | 0.08686 | -0.017 | 11.955
13.5 | 1.04 | 0.09236 | -0.017 | 11.264
14 | 1.035 | 0.09909 | -0.016 | 10.443
14.5 | 1.028 | 0.10478 | -0.017 | 9.815
15 | 1.018 | 0.11219 | -0.016 | 9.07
15.5 | 1.005 | 0.11864 | -0.017 | 8.47
16 | 0.988 | 0.12687 | -0.017 | 7.788
16.5 | 0.969 | 0.13154 | -0.017 | 7.363
17 | 0.948 | 0.13981 | -0.017 | 6.779
17.5 | 0.924 | 0.14933 | -0.017 | 6.191

## 36. Re 750k Mach 0.10 (2)
BIGFOIL.COM POLAR EXPORT
NACA65-116 a=0.2
NACA65-116 a=0.2 |  |  |  | Cl Max: | 1.1362 | at alpha= | 16 | deg
XFOIL ncrit=9 |  |  |  | L/D Max: | 83.46 | at alpha= | 5 | deg
Re: | 750000 |  |  | Cd Min: | 0.22558 | at alpha= | 20 | deg
Mach: | 0.1 |  |  | Cl=0 at alpha= | -0.53571 | deg
|  |  |  | @ Cl=0.1, Cd= | 0.0071851
|  |  |  | @ Cl=0.4, Cd= | 0.00727
|  |  |  | @ Cl=0.6, Cd= | 0.0074508
alpha (deg) | Cl | Cd | Cm | Cl/Cd
-18.5 | -0.6488 | 0.20013 | 0.0225 | -3.2419
-18 | -0.6319 | 0.19427 | 0.0188 | -3.2527
-17.5 | -0.6183 | 0.18711 | 0.0146 | -3.3045
-16.5 | -0.77 | 0.11602 | -0.0191 | -6.6368
-16 | -0.8932 | 0.08073 | -0.0415 | -11.064
-15.5 | -0.9496 | 0.06575 | -0.0483 | -14.4426
-15 | -0.9739 | 0.05762 | -0.0509 | -16.9021
-14.5 | -1.0028 | 0.04953 | -0.0514 | -20.2463
-14 | -1.0208 | 0.04309 | -0.0503 | -23.69
-13.5 | -1.025 | 0.03706 | -0.0483 | -27.6579
-13 | -1.01 | 0.0337 | -0.0467 | -29.9703
-12.5 | -0.9901 | 0.03097 | -0.045 | -31.9696
-12 | -0.964 | 0.02857 | -0.0435 | -33.7417
-11.5 | -0.9205 | 0.02634 | -0.0446 | -34.9468
-11 | -0.8944 | 0.02474 | -0.0413 | -36.152
-10.5 | -0.8631 | 0.02322 | -0.0387 | -37.1705
-10 | -0.8286 | 0.021 | -0.0365 | -39.4571
-9.5 | -0.7978 | 0.01954 | -0.0338 | -40.8291
-9 | -0.7659 | 0.01829 | -0.0311 | -41.8753
-8.5 | -0.7345 | 0.0171 | -0.0281 | -42.9532
-8 | -0.7001 | 0.01621 | -0.0252 | -43.1894
-7.5 | -0.6802 | 0.01486 | -0.0198 | -45.7739
-6.5 | -0.5986 | 0.01339 | -0.0156 | -44.705
-6 | -0.5573 | 0.01252 | -0.0136 | -44.5128
-5.5 | -0.5106 | 0.01189 | -0.0124 | -42.9437
-5 | -0.4634 | 0.01122 | -0.0113 | -41.3012
-4.5 | -0.4262 | 0.00975 | -0.0089 | -43.7128
-4 | -0.3965 | 0.00747 | -0.0057 | -53.079
-3.5 | -0.3431 | 0.00716 | -0.0055 | -47.919
-3 | -0.2861 | 0.00709 | -0.0059 | -40.3526
-2.5 | -0.2292 | 0.00708 | -0.0062 | -32.3729
-2 | -0.1724 | 0.00722 | -0.0063 | -23.8781
-1.5 | -0.1134 | 0.00718 | -0.0071 | -15.7939
-1 | -0.0546 | 0.0072 | -0.0079 | -7.5833
-0.5 | 0.0042 | 0.00715 | -0.0088 | 0.58741
0 | 0.0632 | 0.00716 | -0.0096 | 8.8268
0.5 | 0.1219 | 0.0072 | -0.0104 | 16.9306
1 | 0.1808 | 0.00719 | -0.0112 | 25.146
1.5 | 0.2396 | 0.00722 | -0.012 | 33.1856
2 | 0.2978 | 0.00723 | -0.0127 | 41.1895
2.5 | 0.3563 | 0.00727 | -0.0134 | 49.0096
3 | 0.4142 | 0.00727 | -0.014 | 56.9739
3.5 | 0.4718 | 0.00728 | -0.0145 | 64.8077
4 | 0.5275 | 0.00726 | -0.0146 | 72.6584
4.5 | 0.5834 | 0.00737 | -0.0148 | 79.1588
5 | 0.6368 | 0.00763 | -0.0146 | 83.46
5.5 | 0.6714 | 0.00911 | -0.0117 | 73.6992
6 | 0.6967 | 0.01103 | -0.0076 | 63.1641
6.5 | 0.7202 | 0.01268 | -0.003 | 56.7981
7 | 0.7518 | 0.0136 | 0.0006 | 55.2794
7.5 | 0.7787 | 0.01441 | 0.0051 | 54.0389
8 | 0.8011 | 0.01562 | 0.0098 | 51.2868
8.5 | 0.83 | 0.01664 | 0.0132 | 49.8798
9 | 0.8544 | 0.01786 | 0.017 | 47.8387
9.5 | 0.8663 | 0.01969 | 0.0222 | 43.997
10 | 0.9155 | 0.02134 | 0.02 | 42.9007
10.5 | 0.9436 | 0.02311 | 0.0218 | 40.8308
11 | 0.9673 | 0.02523 | 0.0238 | 38.3393
11.5 | 0.9838 | 0.028 | 0.0264 | 35.1357
12 | 1.0107 | 0.03008 | 0.0279 | 33.6004
12.5 | 1.0352 | 0.03242 | 0.0294 | 31.9309
13 | 1.0581 | 0.03496 | 0.0308 | 30.266
13.5 | 1.0795 | 0.03766 | 0.0319 | 28.6644
14 | 1.0979 | 0.04118 | 0.0335 | 26.661
14.5 | 1.113 | 0.04464 | 0.0342 | 24.9328
15 | 1.1244 | 0.04864 | 0.0345 | 23.1168
15.5 | 1.1316 | 0.05345 | 0.0347 | 21.1712
16 | 1.1362 | 0.05866 | 0.0341 | 19.3692
16.5 | 1.1346 | 0.06499 | 0.0328 | 17.4581
17 | 1.1319 | 0.07179 | 0.0307 | 15.7668
17.5 | 1.1268 | 0.07936 | 0.0277 | 14.1986
18 | 1.1106 | 0.08908 | 0.0236 | 12.4674
18.5 | 1.0689 | 0.104 | 0.0162 | 10.2779
19 | 1.0275 | 0.12056 | 0.0063 | 8.5227
20 | 0.7568 | 0.22558 | -0.0471 | 3.3549

## 37. Re 750k Mach 0.25 (1)
BIGFOIL.COM POLAR EXPORT
NACA65-116 a=0.2
NACA65-116 a=0.2 |  |  |  | Cl Max: | 1.149 | at alpha= | 11 | deg
JavaFoil+Calcfoil stall+Eppler ext transition |  |  |  | L/D Max: | 84.699 | at alpha= | 4.5 | deg
Re: | 750000 |  |  | Cd Min: | 0.00674 | at alpha= | -1.5 | deg
Mach: | 0.25 |  |  | Cl=0 at alpha= | -0.53968 | deg
|  |  |  | @ Cl=0.1, Cd= | 0.0067849
|  |  |  | @ Cl=0.4, Cd= | 0.007071
|  |  |  | @ Cl=0.6, Cd= | 0.007214
alpha (deg) | Cl | Cd | Cm | Cl/Cd
-14 | -0.819 | 0.1096 | 0.007 | -7.476
-13.5 | -0.839 | 0.10378 | 0.007 | -8.089
-13 | -0.854 | 0.09412 | 0.006 | -9.073
-12.5 | -0.863 | 0.08896 | 0.006 | -9.7
-12 | -0.866 | 0.08214 | 0.006 | -10.538
-11.5 | -0.862 | 0.0776 | 0.005 | -11.113
-11 | -0.853 | 0.07277 | 0.005 | -11.723
-10.5 | -0.84 | 0.06834 | 0.005 | -12.298
-10 | -0.823 | 0.06324 | 0.004 | -13.006
-9.5 | -0.799 | 0.05972 | 0.004 | -13.385
-9 | -0.929 | 0.0173 | 0.007 | -53.674
-8.5 | -0.894 | 0.01647 | 0.006 | -54.26
-8 | -0.854 | 0.01571 | 0.005 | -54.341
-7.5 | -0.81 | 0.01499 | 0.005 | -54.049
-7 | -0.762 | 0.01435 | 0.004 | -53.117
-6.5 | -0.711 | 0.01371 | 0.003 | -51.865
-6 | -0.658 | 0.01312 | 0.002 | -50.131
-5.5 | -0.602 | 0.01261 | 0.001 | -47.779
-5 | -0.546 | 0.01214 | 0 | -44.97
-4.5 | -0.488 | 0.0117 | -0.001 | -41.694
-4 | -0.429 | 0.01127 | -0.002 | -38.007
-3.5 | -0.368 | 0.01091 | -0.003 | -33.784
-3 | -0.309 | 0.00689 | -0.004 | -44.912
-2.5 | -0.247 | 0.00683 | -0.005 | -36.174
-2 | -0.184 | 0.0068 | -0.006 | -27.06
-1.5 | -0.121 | 0.00674 | -0.006 | -18.002
-1 | -0.058 | 0.00674 | -0.007 | -8.61
-0.5 | 0.005 | 0.00674 | -0.008 | 0.785
0 | 0.069 | 0.00678 | -0.009 | 10.119
0.5 | 0.132 | 0.00679 | -0.01 | 19.428
1 | 0.195 | 0.00681 | -0.011 | 28.654
1.5 | 0.259 | 0.00689 | -0.012 | 37.546
2 | 0.322 | 0.00693 | -0.013 | 46.424
2.5 | 0.384 | 0.00704 | -0.014 | 54.576
3 | 0.446 | 0.00716 | -0.015 | 62.378
3.5 | 0.509 | 0.00727 | -0.016 | 69.95
4 | 0.568 | 0.00699 | -0.017 | 81.287
4.5 | 0.628 | 0.00741 | -0.018 | 84.699
5 | 0.676 | 0.01308 | -0.018 | 51.719
5.5 | 0.733 | 0.01361 | -0.019 | 53.855
6 | 0.788 | 0.0142 | -0.02 | 55.464
6.5 | 0.84 | 0.01486 | -0.021 | 56.525
7 | 0.89 | 0.01557 | -0.022 | 57.139
7.5 | 0.937 | 0.01637 | -0.023 | 57.232
8 | 0.981 | 0.01724 | -0.024 | 56.887
8.5 | 1.021 | 0.0182 | -0.024 | 56.088
9 | 1.057 | 0.01929 | -0.025 | 54.784
9.5 | 1.089 | 0.0204 | -0.026 | 53.355
10 | 1.115 | 0.02178 | -0.027 | 51.169
10.5 | 1.135 | 0.02323 | -0.028 | 48.851
11 | 1.149 | 0.02471 | -0.028 | 46.51
11.5 | 1.146 | 0.02815 | -0.029 | 40.706
12 | 0.984 | 0.08113 | -0.016 | 12.125
12.5 | 0.975 | 0.08681 | -0.015 | 11.233
13 | 0.961 | 0.09311 | -0.015 | 10.317
13.5 | 0.939 | 0.09979 | -0.015 | 9.412
14 | 0.912 | 0.1074 | -0.015 | 8.489
14.5 | 0.877 | 0.11641 | -0.015 | 7.538
15 | 0.838 | 0.12424 | -0.016 | 6.742
15.5 | 0.792 | 0.13519 | -0.016 | 5.856
16 | 0.741 | 0.1432 | -0.016 | 5.174

## 38. Re 750k Mach 0.25 (2)
BIGFOIL.COM POLAR EXPORT
NACA65-116 a=0.2
NACA65-116 a=0.2 |  |  |  | Cl Max: | 1.0541 | at alpha= | 14 | deg
XFOIL ncrit=9 |  |  |  | L/D Max: | 82.1859 | at alpha= | 5 | deg
Re: | 750000 |  |  | Cd Min: | 0.2117 | at alpha= | 19 | deg
Mach: | 0.25 |  |  | Cl=0 at alpha= | -0.53777 | deg
|  |  |  | @ Cl=0.1, Cd= | 0.0073128
|  |  |  | @ Cl=0.4, Cd= | 0.0074147
|  |  |  | @ Cl=0.6, Cd= | 0.0075237
alpha (deg) | Cl | Cd | Cm | Cl/Cd
-17.5 | -0.6185 | 0.19209 | 0.0166 | -3.2198
-17 | -0.6216 | 0.17757 | 0.008 | -3.5006
-16.5 | -0.6036 | 0.17211 | 0.0055 | -3.5071
-16 | -0.5871 | 0.16582 | 0.002 | -3.5406
-15.5 | -0.5767 | 0.15748 | -0.0026 | -3.6621
-15 | -0.59 | 0.13977 | -0.0125 | -4.2212
-14.5 | -0.8144 | 0.07633 | -0.0466 | -10.6695
-14 | -0.8554 | 0.06364 | -0.0529 | -13.4412
-13.5 | -0.893 | 0.05339 | -0.0558 | -16.726
-13 | -0.9156 | 0.04591 | -0.0561 | -19.9434
-12.5 | -0.9234 | 0.04042 | -0.0551 | -22.8451
-11.5 | -0.9013 | 0.03164 | -0.0534 | -28.4861
-11 | -0.8873 | 0.02866 | -0.0492 | -30.9595
-10.5 | -0.8618 | 0.02611 | -0.0459 | -33.0065
-10 | -0.8305 | 0.02421 | -0.0431 | -34.304
-9.5 | -0.7925 | 0.02161 | -0.0409 | -36.6728
-9 | -0.7585 | 0.02004 | -0.0382 | -37.8493
-8.5 | -0.7253 | 0.01858 | -0.0353 | -39.0366
-8 | -0.6899 | 0.0174 | -0.0324 | -39.6494
-7.5 | -0.6663 | 0.01576 | -0.0278 | -42.2779
-7 | -0.6382 | 0.01472 | -0.0233 | -43.356
-6.5 | -0.6023 | 0.01392 | -0.0198 | -43.2687
-6 | -0.5631 | 0.01298 | -0.017 | -43.3821
-5.5 | -0.517 | 0.01235 | -0.0152 | -41.8623
-5 | -0.4699 | 0.01163 | -0.0136 | -40.4041
-4.5 | -0.4287 | 0.0105 | -0.0113 | -40.8286
-4 | -0.4013 | 0.00814 | -0.0074 | -49.2998
-3.5 | -0.3539 | 0.0073 | -0.006 | -48.4795
-3 | -0.2952 | 0.0072 | -0.0063 | -41
-2.5 | -0.2365 | 0.00723 | -0.0065 | -32.7109
-2 | -0.1778 | 0.00737 | -0.0066 | -24.1248
-1.5 | -0.1171 | 0.0073 | -0.0074 | -16.0411
-1 | -0.0563 | 0.00732 | -0.0082 | -7.6913
-0.5 | 0.0046 | 0.00727 | -0.0091 | 0.63274
0 | 0.0652 | 0.00729 | -0.0099 | 8.9438
0.5 | 0.1262 | 0.00733 | -0.0108 | 17.2169
1 | 0.1867 | 0.0073 | -0.0116 | 25.5753
1.5 | 0.2474 | 0.0074 | -0.0124 | 33.4324
2 | 0.3077 | 0.00735 | -0.0131 | 41.8639
2.5 | 0.3679 | 0.00742 | -0.0137 | 49.5822
3 | 0.4281 | 0.00741 | -0.0144 | 57.7733
3.5 | 0.4872 | 0.0074 | -0.0147 | 65.8378
4 | 0.5449 | 0.00739 | -0.0147 | 73.7348
4.5 | 0.6026 | 0.00753 | -0.0147 | 80.0266
5 | 0.6542 | 0.00796 | -0.0138 | 82.1859
5.5 | 0.6796 | 0.00996 | -0.0092 | 68.2329
6 | 0.6977 | 0.01195 | -0.0035 | 58.3849
6.5 | 0.7168 | 0.01332 | 0.0024 | 53.8138
7 | 0.7402 | 0.01439 | 0.0077 | 51.4385
7.5 | 0.7701 | 0.01543 | 0.0115 | 49.9093
8 | 0.7929 | 0.01691 | 0.016 | 46.8894
8.5 | 0.8207 | 0.01825 | 0.0194 | 44.9699
9 | 0.8401 | 0.02 | 0.0237 | 42.005
9.5 | 0.8562 | 0.02195 | 0.0283 | 39.0068
10 | 0.903 | 0.02417 | 0.0263 | 37.3604
10.5 | 0.9298 | 0.02633 | 0.0282 | 35.3133
11 | 0.9463 | 0.02932 | 0.031 | 32.2749
11.5 | 0.9734 | 0.03169 | 0.0328 | 30.7163
12 | 0.9982 | 0.03436 | 0.0346 | 29.0512
12.5 | 1.0205 | 0.03735 | 0.0363 | 27.3226
13 | 1.039 | 0.04074 | 0.0376 | 25.5032
13.5 | 1.0507 | 0.04509 | 0.039 | 23.3023
14 | 1.0541 | 0.05037 | 0.0396 | 20.9271
14.5 | 1.0495 | 0.05685 | 0.0393 | 18.4609
15 | 1.0357 | 0.06491 | 0.0377 | 15.9559
15.5 | 1.0111 | 0.07516 | 0.0343 | 13.4526
16 | 0.9826 | 0.08716 | 0.0286 | 11.2735
16.5 | 0.9421 | 0.1027 | 0.0199 | 9.1733
17 | 0.885 | 0.12389 | 0.0067 | 7.1434
17.5 | 0.728 | 0.17946 | -0.022 | 4.0566
18 | 0.7262 | 0.19236 | -0.0276 | 3.7752
18.5 | 0.7261 | 0.20693 | -0.0357 | 3.5089
19 | 0.7462 | 0.2117 | -0.039 | 3.5248

## 39. Re 750k Mach 0.50 (1)
BIGFOIL.COM POLAR EXPORT
NACA65-116 a=0.2
NACA65-116 a=0.2 |  |  |  | Cl Max: | 1.13 | at alpha= | 20 | deg
JavaFoil+Calcfoil stall+Eppler ext transition |  |  |  | L/D Max: | 78.509 | at alpha= | 4 | deg
Re: | 750000 |  |  | Cd Min: | 0.00677 | at alpha= | 1.5 | deg
Mach: | 0.5 |  |  | Cl=0 at alpha= | -0.54225 | deg
|  |  |  | @ Cl=0.1, Cd= | 0.0071932
|  |  |  | @ Cl=0.4, Cd= | 0.0074103
|  |  |  | @ Cl=0.6, Cd= | 0.0078982
alpha (deg) | Cl | Cd | Cm | Cl/Cd
-20 | -1.078 | 0.21942 | 0.016 | -4.911
-19.5 | -1.049 | 0.20549 | 0.015 | -5.103
-19 | -1.022 | 0.1959 | 0.015 | -5.215
-18.5 | -0.995 | 0.19668 | 0.014 | -5.058
-18 | -0.968 | 0.19073 | 0.014 | -5.076
-17.5 | -0.94 | 0.18132 | 0.013 | -5.184
-17 | -0.912 | 0.17351 | 0.012 | -5.257
-16.5 | -0.885 | 0.17113 | 0.012 | -5.17
-16 | -0.858 | 0.16236 | 0.011 | -5.284
-15.5 | -0.832 | 0.16133 | 0.011 | -5.154
-15 | -0.802 | 0.14913 | 0.01 | -5.378
-14.5 | -0.775 | 0.14426 | 0.009 | -5.369
-14 | -0.747 | 0.14055 | 0.009 | -5.318
-13.5 | -0.72 | 0.13661 | 0.008 | -5.272
-13 | -0.692 | 0.13537 | 0.008 | -5.111
-12.5 | -0.664 | 0.12806 | 0.007 | -5.185
-12 | -0.637 | 0.12456 | 0.006 | -5.112
-11.5 | -0.609 | 0.11732 | 0.006 | -5.194
-11 | -0.582 | 0.11414 | 0.006 | -5.098
-10.5 | -0.554 | 0.10435 | 0.005 | -5.308
-10 | -0.526 | 0.09784 | 0.004 | -5.378
-9.5 | -0.499 | 0.09329 | 0.004 | -5.344
-9 | -0.471 | 0.08847 | 0.003 | -5.325
-8.5 | -0.443 | 0.07718 | 0.003 | -5.741
-8 | -0.651 | 0.05691 | 0.003 | -11.435
-7.5 | -0.673 | 0.05126 | 0.002 | -13.13
-7 | -0.658 | 0.05272 | 0.002 | -12.476
-6.5 | -0.755 | 0.01626 | 0.003 | -46.427
-6 | -0.708 | 0.01541 | 0.002 | -45.93
-5.5 | -0.654 | 0.01459 | 0.001 | -44.854
-5 | -0.597 | 0.01386 | 0 | -43.038
-4.5 | -0.535 | 0.01318 | -0.001 | -40.617
-4 | -0.472 | 0.01256 | -0.002 | -37.589
-3.5 | -0.407 | 0.01203 | -0.003 | -33.814
-3 | -0.345 | 0.0074 | -0.004 | -46.651
-2.5 | -0.276 | 0.00733 | -0.005 | -37.617
-2 | -0.206 | 0.0072 | -0.006 | -28.585
-1.5 | -0.136 | 0.0072 | -0.007 | -18.828
-1 | -0.065 | 0.00712 | -0.008 | -9.103
-0.5 | 0.006 | 0.00712 | -0.009 | 0.83
0 | 0.077 | 0.00719 | -0.01 | 10.676
0.5 | 0.148 | 0.0072 | -0.012 | 20.488
1 | 0.218 | 0.00729 | -0.013 | 29.941
1.5 | 0.288 | 0.00677 | -0.014 | 42.53
2 | 0.358 | 0.00733 | -0.015 | 48.828
2.5 | 0.426 | 0.00746 | -0.016 | 57.041
3 | 0.494 | 0.00757 | -0.017 | 65.243
3.5 | 0.561 | 0.00778 | -0.018 | 72.127
4 | 0.627 | 0.00798 | -0.019 | 78.509
4.5 | 0.682 | 0.01435 | -0.019 | 47.497
5 | 0.743 | 0.01515 | -0.02 | 49.042
5.5 | 0.802 | 0.01607 | -0.021 | 49.892
6 | 0.857 | 0.01693 | -0.022 | 50.607
6.5 | 0.904 | 0.01808 | -0.023 | 49.981
7 | 0.942 | 0.01927 | -0.024 | 48.887
7.5 | 0.966 | 0.02051 | -0.025 | 47.106
8 | 0.812 | 0.05326 | -0.013 | 15.243
8.5 | 0.76 | 0.0601 | -0.012 | 12.651
9 | 0.529 | 0.06974 | -0.012 | 7.592
9.5 | 0.557 | 0.09156 | -0.013 | 6.083
10 | 0.584 | 0.10069 | -0.013 | 5.803
10.5 | 0.611 | 0.1083 | -0.013 | 5.646
11 | 0.639 | 0.11134 | -0.014 | 5.736
11.5 | 0.667 | 0.11983 | -0.016 | 5.565
12 | 0.694 | 0.11606 | -0.016 | 5.98
12.5 | 0.721 | 0.12246 | -0.016 | 5.888
13 | 0.748 | 0.13007 | -0.017 | 5.752
13.5 | 0.777 | 0.14111 | -0.019 | 5.504
14 | 0.804 | 0.14482 | -0.019 | 5.548
14.5 | 0.83 | 0.14939 | -0.02 | 5.559
15 | 0.857 | 0.15662 | -0.02 | 5.474
15.5 | 0.886 | 0.16594 | -0.022 | 5.34
16 | 0.913 | 0.167 | -0.022 | 5.465
16.5 | 0.94 | 0.1743 | -0.023 | 5.39
17 | 0.967 | 0.17941 | -0.024 | 5.389
17.5 | 0.995 | 0.1844 | -0.025 | 5.397
18 | 1.022 | 0.19281 | -0.026 | 5.3
18.5 | 1.048 | 0.19727 | -0.027 | 5.315
19 | 1.075 | 0.1977 | -0.027 | 5.44
19.5 | 1.104 | 0.21445 | -0.029 | 5.149
20 | 1.13 | 0.21778 | -0.029 | 5.19

## 40. Re 750k Mach 0.50 (2)
BIGFOIL.COM POLAR EXPORT
NACA65-116 a=0.2
NACA65-116 a=0.2 |  |  |  | Cl Max: | 0.8649 | at alpha= | 10.5 | deg
XFOIL ncrit=9 |  |  |  | L/D Max: | 79.8349 | at alpha= | 4.5 | deg
Re: | 750000 |  |  | Cd Min: | 0.25322 | at alpha= | -20 | deg
Mach: | 0.5 |  |  | Cl=0 at alpha= | -0.54113 | deg
|  |  |  | @ Cl=0.1, Cd= | 0.0078781
|  |  |  | @ Cl=0.4, Cd= | 0.0080666
|  |  |  | @ Cl=0.6, Cd= | 0.0080437
alpha (deg) | Cl | Cd | Cm | Cl/Cd
-20 | -0.7428 | 0.25322 | 0.05 | -2.9334
-19.5 | -0.7214 | 0.24502 | 0.0447 | -2.9442
-19 | -0.7092 | 0.234 | 0.0365 | -3.0308
-18.5 | -0.6817 | 0.22716 | 0.0337 | -3.001
-18 | -0.6596 | 0.21967 | 0.029 | -3.0027
-17.5 | -0.6426 | 0.21006 | 0.0226 | -3.0591
-17 | -0.6306 | 0.1995 | 0.0154 | -3.1609
-16.5 | -0.6032 | 0.19316 | 0.0129 | -3.1228
-16 | -0.5823 | 0.18565 | 0.0084 | -3.1365
-15.5 | -0.565 | 0.17675 | 0.0031 | -3.1966
-15 | -0.561 | 0.16379 | -0.0056 | -3.4251
-14.5 | -0.5441 | 0.15553 | -0.0095 | -3.4984
-14 | -0.5222 | 0.14922 | -0.0128 | -3.4995
-13 | -0.5276 | 0.12147 | -0.0284 | -4.3435
-12.5 | -0.5359 | 0.10709 | -0.0376 | -5.0042
-12 | -0.546 | 0.09569 | -0.0434 | -5.7059
-11.5 | -0.5785 | 0.07835 | -0.0544 | -7.3835
-11 | -0.6164 | 0.06436 | -0.0632 | -9.5774
-10.5 | -0.6513 | 0.05356 | -0.0679 | -12.1602
-10 | -0.6804 | 0.04501 | -0.0692 | -15.1166
-9.5 | -0.7019 | 0.03794 | -0.0679 | -18.5003
-9 | -0.7102 | 0.0321 | -0.0647 | -22.1246
-8.5 | -0.6984 | 0.02747 | -0.0606 | -25.4241
-8 | -0.665 | 0.02412 | -0.0567 | -27.5705
-7.5 | -0.6253 | 0.02165 | -0.0529 | -28.8822
-7 | -0.5905 | 0.01957 | -0.0488 | -30.1737
-6.5 | -0.5581 | 0.01771 | -0.0445 | -31.5133
-6 | -0.5259 | 0.01602 | -0.04 | -32.8277
-5.5 | -0.4986 | 0.01441 | -0.0347 | -34.601
-5 | -0.4645 | 0.01329 | -0.0297 | -34.9511
-4.5 | -0.4321 | 0.01242 | -0.0239 | -34.7907
-3.5 | -0.3879 | 0.00848 | -0.0109 | -45.7429
-3 | -0.3354 | 0.00772 | -0.0085 | -43.4456
-2.5 | -0.2687 | 0.00774 | -0.0083 | -34.7158
-2 | -0.2023 | 0.00794 | -0.0079 | -25.4786
-1.5 | -0.1329 | 0.0079 | -0.0086 | -16.8228
-1 | -0.0636 | 0.00793 | -0.0094 | -8.0202
-0.5 | 0.0057 | 0.00785 | -0.0103 | 0.72611
0 | 0.0749 | 0.00786 | -0.0112 | 9.5293
0.5 | 0.1441 | 0.00791 | -0.0121 | 18.2174
1 | 0.2131 | 0.00792 | -0.013 | 26.9066
1.5 | 0.2825 | 0.008 | -0.0138 | 35.3125
2 | 0.351 | 0.00801 | -0.0144 | 43.8202
2.5 | 0.4202 | 0.00809 | -0.0149 | 51.9407
3 | 0.4888 | 0.00809 | -0.0153 | 60.4203
3.5 | 0.5554 | 0.00803 | -0.0148 | 69.1656
4 | 0.6203 | 0.00805 | -0.014 | 77.0559
4.5 | 0.677 | 0.00848 | -0.0118 | 79.8349
5 | 0.6822 | 0.01065 | -0.0023 | 64.0563
5.5 | 0.6613 | 0.01309 | 0.0104 | 50.5195
6 | 0.6604 | 0.01577 | 0.0184 | 41.877
6.5 | 0.6862 | 0.01768 | 0.0231 | 38.8122
7 | 0.7122 | 0.01976 | 0.0275 | 36.0425
7.5 | 0.7354 | 0.02213 | 0.0317 | 33.2309
8 | 0.7547 | 0.02483 | 0.036 | 30.3947
8.5 | 0.7757 | 0.02757 | 0.0401 | 28.1357
9 | 0.7941 | 0.03052 | 0.0442 | 26.019
9.5 | 0.8123 | 0.03357 | 0.0487 | 24.1972
10 | 0.8458 | 0.03727 | 0.05 | 22.6939
10.5 | 0.8649 | 0.04238 | 0.0506 | 20.4082
11 | 0.8642 | 0.04876 | 0.0512 | 17.7235
11.5 | 0.8514 | 0.05682 | 0.0502 | 14.9842
12 | 0.828 | 0.06681 | 0.0467 | 12.3934
12.5 | 0.7987 | 0.07888 | 0.0407 | 10.1255
13 | 0.7649 | 0.09326 | 0.0319 | 8.2018
13.5 | 0.7287 | 0.1101 | 0.021 | 6.6185
14 | 0.6921 | 0.12901 | 0.0098 | 5.3647
14.5 | 0.6724 | 0.14565 | 0.0006 | 4.6165
15 | 0.6687 | 0.15934 | -0.0069 | 4.1967
15.5 | 0.674 | 0.17123 | -0.0135 | 3.9362

## 41. Re 1M Mach 0.00 (1)
BIGFOIL.COM POLAR EXPORT
NACA65-116 a=0.2
NACA65-116 a=0.2 |  |  |  | Cl Max: | 1.229 | at alpha= | 13 | deg
JavaFoil+Calcfoil stall+Eppler ext transition |  |  |  | L/D Max: | 89.04 | at alpha= | 4.5 | deg
Re: | 1000000 |  |  | Cd Min: | 0.0062 | at alpha= | -1.5 | deg
Mach: | 0 |  |  | Cl=0 at alpha= | -0.54098 | deg
|  |  |  | @ Cl=0.1, Cd= | 0.0062319
|  |  |  | @ Cl=0.4, Cd= | 0.0064427
|  |  |  | @ Cl=0.6, Cd= | 0.006838
alpha (deg) | Cl | Cd | Cm | Cl/Cd
-15.5 | -0.957 | 0.11546 | 0.009 | -8.286
-15 | -0.96 | 0.10974 | 0.008 | -8.747
-14.5 | -0.961 | 0.10314 | 0.008 | -9.317
-14 | -0.959 | 0.09644 | 0.008 | -9.948
-13.5 | -0.955 | 0.09052 | 0.008 | -10.551
-13 | -0.947 | 0.08536 | 0.007 | -11.089
-12.5 | -0.935 | 0.08068 | 0.007 | -11.587
-12 | -0.92 | 0.07654 | 0.006 | -12.015
-11.5 | -0.906 | 0.07011 | 0.006 | -12.927
-11 | -0.882 | 0.06777 | 0.006 | -13.008
-10.5 | -1.026 | 0.01813 | 0.009 | -56.579
-10 | -0.997 | 0.0171 | 0.009 | -58.306
-9.5 | -0.964 | 0.01616 | 0.008 | -59.641
-9 | -0.927 | 0.01539 | 0.007 | -60.222
-8.5 | -0.886 | 0.01467 | 0.006 | -60.393
-8 | -0.843 | 0.01401 | 0.005 | -60.16
-7.5 | -0.796 | 0.01345 | 0.004 | -59.197
-7 | -0.748 | 0.01288 | 0.004 | -58.033
-6.5 | -0.696 | 0.01239 | 0.003 | -56.171
-6 | -0.643 | 0.01192 | 0.002 | -53.909
-5.5 | -0.588 | 0.0115 | 0.001 | -51.115
-5 | -0.532 | 0.01111 | 0 | -47.887
-4.5 | -0.475 | 0.01072 | -0.001 | -44.305
-4 | -0.417 | 0.01036 | -0.002 | -40.267
-3.5 | -0.359 | 0.00939 | -0.003 | -38.198
-3 | -0.3 | 0.00632 | -0.004 | -47.387
-2.5 | -0.239 | 0.00627 | -0.004 | -38.128
-2 | -0.178 | 0.00621 | -0.005 | -28.715
-1.5 | -0.117 | 0.0062 | -0.006 | -18.932
-1 | -0.056 | 0.00624 | -0.007 | -9.008
-0.5 | 0.005 | 0.00621 | -0.008 | 0.825
0 | 0.066 | 0.00621 | -0.009 | 10.705
0.5 | 0.128 | 0.00625 | -0.01 | 20.445
1 | 0.189 | 0.00626 | -0.011 | 30.181
1.5 | 0.25 | 0.00629 | -0.012 | 39.828
2 | 0.312 | 0.00637 | -0.013 | 48.927
2.5 | 0.372 | 0.00641 | -0.014 | 58.033
3 | 0.432 | 0.00648 | -0.015 | 66.698
3.5 | 0.493 | 0.00662 | -0.016 | 74.441
4 | 0.552 | 0.00671 | -0.016 | 82.328
4.5 | 0.612 | 0.00687 | -0.017 | 89.04
5 | 0.659 | 0.01182 | -0.018 | 55.781
5.5 | 0.715 | 0.01234 | -0.019 | 57.921
6 | 0.769 | 0.01284 | -0.02 | 59.87
6.5 | 0.821 | 0.0134 | -0.021 | 61.253
7 | 0.871 | 0.01395 | -0.021 | 62.433
7.5 | 0.919 | 0.01459 | -0.022 | 63.022
8 | 0.965 | 0.01528 | -0.023 | 63.166
8.5 | 1.008 | 0.01604 | -0.024 | 62.856
9 | 1.049 | 0.0169 | -0.025 | 62.057
9.5 | 1.086 | 0.01777 | -0.025 | 61.126
10 | 1.12 | 0.01876 | -0.026 | 59.707
10.5 | 1.151 | 0.01982 | -0.027 | 58.039
11 | 1.177 | 0.0211 | -0.028 | 55.799
11.5 | 1.2 | 0.02246 | -0.028 | 53.406
12 | 1.216 | 0.0238 | -0.029 | 51.073
12.5 | 1.225 | 0.02578 | -0.03 | 47.506
13 | 1.229 | 0.0275 | -0.03 | 44.674
13.5 | 1.223 | 0.03088 | -0.031 | 39.603
14 | 1.188 | 0.04142 | -0.03 | 28.677
14.5 | 1.053 | 0.09879 | -0.019 | 10.654
15 | 1.043 | 0.10612 | -0.019 | 9.832
15.5 | 1.031 | 0.11325 | -0.018 | 9.107
16 | 1.017 | 0.12097 | -0.018 | 8.41
16.5 | 1.002 | 0.12579 | -0.018 | 7.968
17 | 0.985 | 0.13292 | -0.019 | 7.412
17.5 | 0.966 | 0.14284 | -0.019 | 6.762
18 | 0.945 | 0.15026 | -0.019 | 6.288

## 42. Re 1M Mach 0.00 (2)
BIGFOIL.COM POLAR EXPORT
NACA65-116 a=0.2
NACA65-116 a=0.2 |  |  |  | Cl Max: | 1.1957 | at alpha= | 17.5 | deg
XFOIL ncrit=9 |  |  |  | L/D Max: | 86.5527 | at alpha= | 4.5 | deg
Re: | 1000000 |  |  | Cd Min: | 0.2101 | at alpha= | -19.5 | deg
Mach: | 0 |  |  | Cl=0 at alpha= | -0.53675 | deg
|  |  |  | @ Cl=0.1, Cd= | 0.0063437
|  |  |  | @ Cl=0.4, Cd= | 0.006443
|  |  |  | @ Cl=0.6, Cd= | 0.0070052
alpha (deg) | Cl | Cd | Cm | Cl/Cd
-19.5 | -0.6825 | 0.2101 | 0.0296 | -3.2485
-19 | -0.6624 | 0.20585 | 0.0266 | -3.2179
-18.5 | -0.9527 | 0.10962 | -0.0208 | -8.6909
-18 | -0.997 | 0.09188 | -0.0321 | -10.8511
-17.5 | -1.0413 | 0.07672 | -0.0404 | -13.5727
-17 | -1.0806 | 0.06439 | -0.0454 | -16.7821
-16.5 | -1.0917 | 0.05699 | -0.0477 | -19.156
-16 | -1.0991 | 0.05055 | -0.0487 | -21.7428
-15.5 | -1.0998 | 0.04533 | -0.0489 | -24.2621
-15 | -1.0906 | 0.04166 | -0.0487 | -26.1786
-14.5 | -1.083 | 0.03776 | -0.0477 | -28.6811
-14 | -1.0689 | 0.03455 | -0.0465 | -30.9378
-13.5 | -1.0513 | 0.03167 | -0.0449 | -33.1955
-13 | -1.0292 | 0.02916 | -0.0434 | -35.2949
-12.5 | -1.0033 | 0.02701 | -0.0418 | -37.1455
-12 | -0.9598 | 0.02516 | -0.0433 | -38.1479
-11.5 | -0.9397 | 0.02278 | -0.0397 | -41.2511
-11 | -0.9136 | 0.02129 | -0.0369 | -42.9122
-10.5 | -0.8846 | 0.01995 | -0.0343 | -44.3409
-10 | -0.8544 | 0.01869 | -0.0316 | -45.7143
-9.5 | -0.8231 | 0.01755 | -0.0289 | -46.9003
-9 | -0.7897 | 0.01661 | -0.0262 | -47.5436
-8.5 | -0.7713 | 0.01507 | -0.021 | -51.1812
-8 | -0.7394 | 0.01428 | -0.0176 | -51.7787
-7.5 | -0.6985 | 0.0136 | -0.0156 | -51.3603
-7 | -0.6542 | 0.01304 | -0.0141 | -50.1687
-6.5 | -0.6131 | 0.01212 | -0.0122 | -50.5858
-6 | -0.5649 | 0.01163 | -0.0113 | -48.5727
-5.5 | -0.5171 | 0.01102 | -0.0104 | -46.9238
-5 | -0.4674 | 0.0105 | -0.0098 | -44.5143
-4.5 | -0.4233 | 0.00949 | -0.0084 | -44.6048
-4 | -0.3865 | 0.00773 | -0.0063 | -50
-3.5 | -0.342 | 0.00653 | -0.005 | -52.3737
-3 | -0.2857 | 0.0064 | -0.0054 | -44.6406
-2.5 | -0.228 | 0.00633 | -0.006 | -36.019
-1.5 | -0.1129 | 0.00636 | -0.0071 | -17.7516
-1 | -0.0542 | 0.00633 | -0.0079 | -8.5624
-0.5 | 0.0043 | 0.00634 | -0.0087 | 0.67823
0 | 0.0634 | 0.00635 | -0.0097 | 9.9843
0.5 | 0.1217 | 0.00634 | -0.0104 | 19.1956
1 | 0.1804 | 0.00637 | -0.0113 | 28.3203
1.5 | 0.239 | 0.00637 | -0.0121 | 37.5196
2 | 0.2972 | 0.0064 | -0.0128 | 46.4375
2.5 | 0.3555 | 0.00642 | -0.0136 | 55.3738
3 | 0.4135 | 0.00645 | -0.0143 | 64.1085
3.5 | 0.4704 | 0.00648 | -0.0148 | 72.5926
4 | 0.5269 | 0.00655 | -0.0152 | 80.4427
4.5 | 0.5825 | 0.00673 | -0.0155 | 86.5527
5 | 0.6302 | 0.00748 | -0.0146 | 84.2513
5.5 | 0.6636 | 0.00917 | -0.0118 | 72.3664
6 | 0.6949 | 0.01075 | -0.0086 | 64.6419
6.5 | 0.7278 | 0.01198 | -0.0055 | 60.7513
7 | 0.7676 | 0.01268 | -0.0032 | 60.5363
7.5 | 0.8015 | 0.01339 | 0 | 59.8581
8 | 0.8316 | 0.0141 | 0.0039 | 58.9787
8.5 | 0.8549 | 0.01525 | 0.0083 | 56.059
9 | 0.8856 | 0.01617 | 0.0113 | 54.7681
9.5 | 0.9122 | 0.01728 | 0.0147 | 52.7894
10 | 0.9298 | 0.01878 | 0.0192 | 49.5101
11 | 1.0016 | 0.02212 | 0.0198 | 45.2803
11.5 | 1.027 | 0.02402 | 0.0217 | 42.756
12 | 1.0508 | 0.02609 | 0.0235 | 40.276
12.5 | 1.0613 | 0.02925 | 0.0261 | 36.2838
13 | 1.0848 | 0.03153 | 0.0275 | 34.4053
13.5 | 1.1074 | 0.03397 | 0.0287 | 32.5994
14 | 1.1277 | 0.03669 | 0.0297 | 30.7359
14.5 | 1.1464 | 0.03969 | 0.0306 | 28.8838
15 | 1.1662 | 0.0427 | 0.0308 | 27.3115
15.5 | 1.1758 | 0.04684 | 0.0314 | 25.1025
16 | 1.1774 | 0.05201 | 0.0319 | 22.638
16.5 | 1.1862 | 0.05675 | 0.0313 | 20.9022
17 | 1.1928 | 0.06197 | 0.0303 | 19.248
17.5 | 1.1957 | 0.06801 | 0.0285 | 17.5812
18 | 1.193 | 0.07505 | 0.0262 | 15.8961
18.5 | 1.1867 | 0.08311 | 0.0229 | 14.2787
19 | 1.1788 | 0.09186 | 0.0187 | 12.8326
19.5 | 1.1651 | 0.10206 | 0.0135 | 11.4158
20 | 1.1497 | 0.11306 | 0.0073 | 10.1689

## 43. Re 1M Mach 0.10 (1)
BIGFOIL.COM POLAR EXPORT
NACA65-116 a=0.2
NACA65-116 a=0.2 |  |  |  | Cl Max: | 1.217 | at alpha= | 12.5 | deg
JavaFoil+Calcfoil stall+Eppler ext transition |  |  |  | L/D Max: | 89.61 | at alpha= | 4.5 | deg
Re: | 1000000 |  |  | Cd Min: | 0.00622 | at alpha= | -1 | deg
Mach: | 0.1 |  |  | Cl=0 at alpha= | -0.54098 | deg
|  |  |  | @ Cl=0.1, Cd= | 0.00623
|  |  |  | @ Cl=0.4, Cd= | 0.0064913
|  |  |  | @ Cl=0.6, Cd= | 0.0068175
alpha (deg) | Cl | Cd | Cm | Cl/Cd
-15.5 | -0.933 | 0.11842 | 0.008 | -7.883
-15 | -0.94 | 0.11056 | 0.008 | -8.502
-14.5 | -0.944 | 0.10389 | 0.008 | -9.082
-14 | -0.944 | 0.09836 | 0.008 | -9.6
-13.5 | -0.943 | 0.09175 | 0.007 | -10.273
-13 | -0.937 | 0.0862 | 0.007 | -10.874
-12.5 | -0.928 | 0.08138 | 0.007 | -11.403
-12 | -0.915 | 0.07704 | 0.006 | -11.874
-11.5 | -0.897 | 0.07287 | 0.006 | -12.306
-11 | -0.885 | 0.06612 | 0.006 | -13.379
-10.5 | -1.023 | 0.01839 | 0.009 | -55.607
-10 | -0.997 | 0.01729 | 0.009 | -57.653
-9.5 | -0.964 | 0.01638 | 0.008 | -58.849
-9 | -0.928 | 0.01555 | 0.007 | -59.651
-8.5 | -0.888 | 0.01481 | 0.006 | -59.971
-8 | -0.845 | 0.01418 | 0.005 | -59.571
-7.5 | -0.799 | 0.0135 | 0.005 | -59.168
-7 | -0.75 | 0.01296 | 0.004 | -57.868
-6.5 | -0.698 | 0.01247 | 0.003 | -56.007
-6 | -0.645 | 0.01201 | 0.002 | -53.721
-5.5 | -0.59 | 0.01156 | 0.001 | -51.06
-5 | -0.534 | 0.01116 | 0 | -47.864
-4.5 | -0.477 | 0.01077 | -0.001 | -44.316
-4 | -0.419 | 0.01043 | -0.002 | -40.194
-3.5 | -0.36 | 0.00943 | -0.003 | -38.218
-3 | -0.301 | 0.00631 | -0.004 | -47.748
-2.5 | -0.24 | 0.00626 | -0.004 | -38.377
-2 | -0.179 | 0.00627 | -0.005 | -28.578
-1.5 | -0.118 | 0.00623 | -0.006 | -18.963
-1 | -0.056 | 0.00622 | -0.007 | -9.081
-0.5 | 0.005 | 0.00623 | -0.008 | 0.827
0 | 0.067 | 0.00623 | -0.009 | 10.726
0.5 | 0.128 | 0.00623 | -0.01 | 20.607
1 | 0.19 | 0.00628 | -0.011 | 30.243
1.5 | 0.252 | 0.00632 | -0.012 | 39.824
2 | 0.313 | 0.00639 | -0.013 | 49.035
2.5 | 0.374 | 0.00647 | -0.014 | 57.774
3 | 0.435 | 0.00652 | -0.015 | 66.703
3.5 | 0.495 | 0.0066 | -0.016 | 74.983
4 | 0.555 | 0.00669 | -0.017 | 82.908
4.5 | 0.615 | 0.00686 | -0.017 | 89.61
5 | 0.662 | 0.01189 | -0.018 | 55.676
5.5 | 0.718 | 0.01243 | -0.019 | 57.733
6 | 0.772 | 0.01294 | -0.02 | 59.662
6.5 | 0.824 | 0.01349 | -0.021 | 61.104
7 | 0.874 | 0.01405 | -0.021 | 62.232
7.5 | 0.923 | 0.0147 | -0.022 | 62.748
8 | 0.968 | 0.01541 | -0.023 | 62.826
8.5 | 1.011 | 0.01623 | -0.024 | 62.294
9 | 1.051 | 0.01711 | -0.025 | 61.427
9.5 | 1.088 | 0.01797 | -0.026 | 60.532
10 | 1.121 | 0.019 | -0.026 | 58.975
10.5 | 1.15 | 0.02026 | -0.027 | 56.758
11 | 1.175 | 0.02138 | -0.028 | 54.949
11.5 | 1.196 | 0.02282 | -0.029 | 52.422
12 | 1.21 | 0.02421 | -0.029 | 49.968
12.5 | 1.217 | 0.02609 | -0.03 | 46.629
13 | 1.215 | 0.02844 | -0.031 | 42.729
13.5 | 1.192 | 0.03543 | -0.03 | 33.631
14 | 1.045 | 0.09311 | -0.02 | 11.218
14.5 | 1.032 | 0.10187 | -0.018 | 10.134
15 | 1.02 | 0.10896 | -0.018 | 9.358
15.5 | 1.007 | 0.11493 | -0.018 | 8.761
16 | 0.99 | 0.12346 | -0.018 | 8.014
16.5 | 0.97 | 0.12835 | -0.018 | 7.558
17 | 0.949 | 0.13544 | -0.018 | 7.007
17.5 | 0.926 | 0.14525 | -0.018 | 6.372

## 44. Re 1M Mach 0.10 (2)
BIGFOIL.COM POLAR EXPORT
NACA65-116 a=0.2
NACA65-116 a=0.2 |  |  |  | Cl Max: | 1.1766 | at alpha= | 17 | deg
XFOIL ncrit=9 |  |  |  | L/D Max: | 86.5436 | at alpha= | 4.5 | deg
Re: | 1000000 |  |  | Cd Min: | 0.21099 | at alpha= | -19.5 | deg
Mach: | 0.1 |  |  | Cl=0 at alpha= | -0.53735 | deg
|  |  |  | @ Cl=0.1, Cd= | 0.0063662
|  |  |  | @ Cl=0.4, Cd= | 0.0064573
|  |  |  | @ Cl=0.6, Cd= | 0.0070171
alpha (deg) | Cl | Cd | Cm | Cl/Cd
-19.5 | -0.6836 | 0.21099 | 0.0299 | -3.24
-19 | -0.6631 | 0.20678 | 0.027 | -3.2068
-18 | -0.9424 | 0.10474 | -0.0245 | -8.9975
-17.5 | -0.9922 | 0.08651 | -0.0358 | -11.4692
-17 | -1.0309 | 0.07283 | -0.0431 | -14.1549
-16.5 | -1.0499 | 0.06354 | -0.047 | -16.5234
-16 | -1.0664 | 0.05547 | -0.0493 | -19.2248
-15.5 | -1.0763 | 0.04884 | -0.0502 | -22.0373
-15 | -1.0699 | 0.0447 | -0.0503 | -23.9351
-14.5 | -1.0684 | 0.04006 | -0.0496 | -26.67
-14 | -1.0583 | 0.03642 | -0.0484 | -29.0582
-13.5 | -1.0442 | 0.03312 | -0.0469 | -31.5278
-13 | -1.0251 | 0.03027 | -0.0452 | -33.8652
-12.5 | -1.001 | 0.02787 | -0.0435 | -35.9168
-12 | -0.9585 | 0.02581 | -0.0449 | -37.1368
-11.5 | -0.9373 | 0.02348 | -0.0414 | -39.9191
-11 | -0.9118 | 0.02182 | -0.0385 | -41.7874
-10.5 | -0.8829 | 0.02039 | -0.0359 | -43.3006
-10 | -0.8525 | 0.01908 | -0.0332 | -44.6803
-9.5 | -0.8213 | 0.01786 | -0.0305 | -45.9854
-9 | -0.7882 | 0.01685 | -0.0277 | -46.7774
-8.5 | -0.7678 | 0.0153 | -0.0229 | -50.183
-8 | -0.7389 | 0.01442 | -0.0188 | -51.2413
-7.5 | -0.6993 | 0.01372 | -0.0166 | -50.9694
-7 | -0.6555 | 0.01314 | -0.0149 | -49.8858
-6.5 | -0.6149 | 0.01221 | -0.0128 | -50.3604
-6 | -0.5669 | 0.01169 | -0.0118 | -48.4944
-5.5 | -0.519 | 0.01109 | -0.0108 | -46.7989
-5 | -0.4692 | 0.01055 | -0.0101 | -44.4739
-4.5 | -0.4242 | 0.00961 | -0.0088 | -44.1415
-4 | -0.3872 | 0.00787 | -0.0066 | -49.1995
-3.5 | -0.344 | 0.00655 | -0.0051 | -52.5191
-3 | -0.2873 | 0.00641 | -0.0055 | -44.8206
-2.5 | -0.2294 | 0.00634 | -0.0061 | -36.183
-2 | -0.1724 | 0.00641 | -0.0064 | -26.8955
-1.5 | -0.1135 | 0.00638 | -0.0071 | -17.79
-1 | -0.0545 | 0.00636 | -0.008 | -8.5692
-0.5 | 0.0044 | 0.00635 | -0.0088 | 0.69291
0 | 0.0637 | 0.00636 | -0.0097 | 10.0157
0.5 | 0.1224 | 0.00637 | -0.0105 | 19.2151
1 | 0.1815 | 0.00639 | -0.0114 | 28.4038
1.5 | 0.2405 | 0.00639 | -0.0122 | 37.6369
2 | 0.299 | 0.00642 | -0.0129 | 46.5732
2.5 | 0.3577 | 0.00645 | -0.0137 | 55.4574
3 | 0.416 | 0.00646 | -0.0144 | 64.3963
3.5 | 0.4733 | 0.00651 | -0.0148 | 72.7035
4 | 0.5301 | 0.00657 | -0.0152 | 80.6849
4.5 | 0.5859 | 0.00677 | -0.0155 | 86.5436
5 | 0.6327 | 0.00759 | -0.0144 | 83.3597
5.5 | 0.6655 | 0.00931 | -0.0114 | 71.4823
6 | 0.6959 | 0.01091 | -0.008 | 63.7855
6.5 | 0.7294 | 0.01207 | -0.0048 | 60.4308
7 | 0.7685 | 0.01278 | -0.0024 | 60.133
7.5 | 0.7998 | 0.0135 | 0.0014 | 59.2444
8 | 0.8299 | 0.01428 | 0.0052 | 58.1162
8.5 | 0.8538 | 0.01546 | 0.0095 | 55.2264
9 | 0.884 | 0.01645 | 0.0127 | 53.7386
9.5 | 0.9101 | 0.01764 | 0.0161 | 51.593
10 | 0.9252 | 0.01932 | 0.0209 | 47.8882
10.5 | 0.9707 | 0.02101 | 0.0193 | 46.2018
11 | 0.9991 | 0.02272 | 0.0211 | 43.9745
11.5 | 1.024 | 0.02472 | 0.0231 | 41.4239
12 | 1.0462 | 0.02697 | 0.025 | 38.7912
12.5 | 1.0567 | 0.03021 | 0.0276 | 34.9785
13 | 1.0817 | 0.03247 | 0.0289 | 33.3138
13.5 | 1.1036 | 0.03504 | 0.0301 | 31.4954
14 | 1.1229 | 0.03796 | 0.0312 | 29.5811
14.5 | 1.1407 | 0.04116 | 0.0319 | 27.7138
15 | 1.158 | 0.04452 | 0.0321 | 26.0108
15.5 | 1.1642 | 0.04914 | 0.0328 | 23.6915
16 | 1.1681 | 0.05433 | 0.0328 | 21.5001
16.5 | 1.173 | 0.0597 | 0.0321 | 19.6482
17 | 1.1766 | 0.06555 | 0.0306 | 17.9497
17.5 | 1.1746 | 0.07249 | 0.0284 | 16.2036
18 | 1.1673 | 0.0806 | 0.0253 | 14.4826
18.5 | 1.155 | 0.09002 | 0.021 | 12.8305
19 | 1.1418 | 0.1002 | 0.0157 | 11.3952
19.5 | 1.1217 | 0.11215 | 0.009 | 10.0018
20 | 1.0979 | 0.12544 | 0.001 | 8.7524

## 45. Re 1M Mach 0.25 (1)
BIGFOIL.COM POLAR EXPORT
NACA65-116 a=0.2
NACA65-116 a=0.2 |  |  |  | Cl Max: | 1.16 | at alpha= | 11.5 | deg
JavaFoil+Calcfoil stall+Eppler ext transition |  |  |  | L/D Max: | 89.193 | at alpha= | 4.5 | deg
Re: | 1000000 |  |  | Cd Min: | 0.00625 | at alpha= | -1 | deg
Mach: | 0.25 |  |  | Cl=0 at alpha= | -0.53968 | deg
|  |  |  | @ Cl=0.1, Cd= | 0.0063049
|  |  |  | @ Cl=0.4, Cd= | 0.0065729
|  |  |  | @ Cl=0.6, Cd= | 0.0069684
alpha (deg) | Cl | Cd | Cm | Cl/Cd
-14.5 | -0.795 | 0.11497 | 0.008 | -6.914
-14 | -0.82 | 0.10511 | 0.007 | -7.803
-13.5 | -0.84 | 0.09903 | 0.007 | -8.484
-13 | -0.855 | 0.09177 | 0.007 | -9.316
-12.5 | -0.864 | 0.08531 | 0.006 | -10.124
-12 | -0.867 | 0.07973 | 0.006 | -10.868
-11.5 | -0.863 | 0.07512 | 0.006 | -11.494
-11 | -0.854 | 0.07104 | 0.005 | -12.023
-10.5 | -0.842 | 0.06641 | 0.005 | -12.673
-10 | -0.842 | 0.05525 | 0.006 | -15.232
-9.5 | -0.961 | 0.01733 | 0.008 | -55.468
-9 | -0.931 | 0.01645 | 0.007 | -56.631
-8.5 | -0.896 | 0.01563 | 0.006 | -57.31
-8 | -0.856 | 0.01484 | 0.005 | -57.673
-7.5 | -0.812 | 0.01414 | 0.005 | -57.407
-7 | -0.764 | 0.01354 | 0.004 | -56.411
-6.5 | -0.712 | 0.01294 | 0.003 | -55.069
-6 | -0.659 | 0.01238 | 0.002 | -53.202
-5.5 | -0.604 | 0.01191 | 0.001 | -50.676
-5 | -0.547 | 0.01146 | 0 | -47.685
-4.5 | -0.489 | 0.01105 | -0.001 | -44.23
-4 | -0.429 | 0.01065 | -0.002 | -40.293
-3.5 | -0.369 | 0.01031 | -0.003 | -35.784
-3 | -0.309 | 0.00642 | -0.004 | -48.161
-2.5 | -0.247 | 0.00637 | -0.005 | -38.789
-2 | -0.184 | 0.00632 | -0.006 | -29.144
-1.5 | -0.121 | 0.0063 | -0.006 | -19.254
-1 | -0.058 | 0.00625 | -0.007 | -9.277
-0.5 | 0.005 | 0.0063 | -0.008 | 0.84
0 | 0.069 | 0.0063 | -0.009 | 10.89
0.5 | 0.132 | 0.00631 | -0.01 | 20.913
1 | 0.195 | 0.00636 | -0.011 | 30.684
1.5 | 0.259 | 0.00639 | -0.012 | 40.431
2 | 0.322 | 0.00647 | -0.013 | 49.722
2.5 | 0.384 | 0.00656 | -0.014 | 58.555
3 | 0.446 | 0.00661 | -0.015 | 67.569
3.5 | 0.509 | 0.00671 | -0.016 | 75.829
4 | 0.57 | 0.00687 | -0.017 | 83.003
4.5 | 0.631 | 0.00707 | -0.018 | 89.193
5 | 0.678 | 0.01236 | -0.018 | 54.825
5.5 | 0.734 | 0.01285 | -0.019 | 57.132
6 | 0.789 | 0.01342 | -0.02 | 58.805
6.5 | 0.842 | 0.01404 | -0.021 | 59.957
7 | 0.892 | 0.0147 | -0.022 | 60.637
7.5 | 0.939 | 0.01545 | -0.023 | 60.763
8 | 0.983 | 0.01626 | -0.024 | 60.448
8.5 | 1.023 | 0.01716 | -0.025 | 59.609
9 | 1.059 | 0.01819 | -0.025 | 58.219
9.5 | 1.091 | 0.01924 | -0.026 | 56.704
10 | 1.117 | 0.02063 | -0.027 | 54.129
10.5 | 1.137 | 0.02206 | -0.028 | 51.548
11 | 1.152 | 0.02335 | -0.028 | 49.353
11.5 | 1.16 | 0.02514 | -0.029 | 46.149
12 | 1.142 | 0.02976 | -0.029 | 38.385
12.5 | 0.979 | 0.08379 | -0.017 | 11.684
13 | 0.962 | 0.09073 | -0.016 | 10.606
13.5 | 0.941 | 0.09786 | -0.016 | 9.612
14 | 0.913 | 0.10427 | -0.016 | 8.754
14.5 | 0.878 | 0.11073 | -0.016 | 7.928
15 | 0.838 | 0.11955 | -0.016 | 7.01
15.5 | 0.792 | 0.12845 | -0.016 | 6.167
16 | 0.741 | 0.13908 | -0.016 | 5.331
16.5 | 0.686 | 0.14747 | -0.016 | 4.651

## 46. Re 1M Mach 0.25 (2)
BIGFOIL.COM POLAR EXPORT
NACA65-116 a=0.2
NACA65-116 a=0.2 |  |  |  | Cl Max: | 1.0969 | at alpha= | 14.5 | deg
XFOIL ncrit=9 |  |  |  | L/D Max: | 86.8678 | at alpha= | 4.5 | deg
Re: | 1000000 |  |  | Cd Min: | 0.2162 | at alpha= | 19.5 | deg
Mach: | 0.25 |  |  | Cl=0 at alpha= | -0.53928 | deg
|  |  |  | @ Cl=0.1, Cd= | 0.006478
|  |  |  | @ Cl=0.4, Cd= | 0.006585
|  |  |  | @ Cl=0.6, Cd= | 0.0069398
alpha (deg) | Cl | Cd | Cm | Cl/Cd
-17.5 | -0.6324 | 0.18555 | 0.0135 | -3.4082
-17 | -0.62 | 0.17809 | 0.0097 | -3.4814
-16.5 | -0.6014 | 0.17258 | 0.0064 | -3.4848
-16 | -0.5887 | 0.16494 | 0.002 | -3.5692
-15 | -0.8159 | 0.0839 | -0.0408 | -9.7247
-14.5 | -0.8873 | 0.06513 | -0.0512 | -13.6235
-14 | -0.9117 | 0.05584 | -0.0546 | -16.327
-13.5 | -0.9428 | 0.04692 | -0.0559 | -20.0938
-13 | -0.9589 | 0.04022 | -0.0551 | -23.8414
-12.5 | -0.9615 | 0.03505 | -0.0533 | -27.4322
-12 | -0.9379 | 0.03086 | -0.054 | -30.3921
-11.5 | -0.9232 | 0.02823 | -0.0502 | -32.7028
-11 | -0.9024 | 0.02519 | -0.0469 | -35.8237
-10.5 | -0.8747 | 0.02311 | -0.044 | -37.8494
-10 | -0.8438 | 0.02144 | -0.0413 | -39.3563
-9.5 | -0.8119 | 0.01984 | -0.0384 | -40.9224
-9 | -0.7793 | 0.01838 | -0.0354 | -42.3993
-8.5 | -0.7461 | 0.01713 | -0.0324 | -43.5552
-8 | -0.7253 | 0.0154 | -0.0275 | -47.0974
-7.5 | -0.6936 | 0.01442 | -0.0235 | -48.0999
-7 | -0.6591 | 0.01369 | -0.0198 | -48.1446
-6.5 | -0.6213 | 0.01276 | -0.0166 | -48.6912
-6 | -0.5757 | 0.01206 | -0.0148 | -47.7363
-5.5 | -0.5279 | 0.01146 | -0.0132 | -46.0646
-5 | -0.4773 | 0.01089 | -0.0122 | -43.8292
-4.5 | -0.4295 | 0.01016 | -0.0108 | -42.2736
-4 | -0.391 | 0.00859 | -0.0084 | -45.518
-3.5 | -0.3546 | 0.00673 | -0.0057 | -52.6895
-3 | -0.2964 | 0.00651 | -0.0059 | -45.53
-2.5 | -0.237 | 0.00644 | -0.0064 | -36.8012
-2 | -0.1778 | 0.00649 | -0.0067 | -27.396
-1.5 | -0.1172 | 0.00646 | -0.0074 | -18.1424
-1 | -0.0563 | 0.0065 | -0.0082 | -8.6615
-0.5 | 0.0048 | 0.00644 | -0.0091 | 0.74534
0 | 0.0658 | 0.00645 | -0.01 | 10.2016
0.5 | 0.1268 | 0.0065 | -0.0109 | 19.5077
1 | 0.1876 | 0.00647 | -0.0117 | 28.9954
1.5 | 0.2484 | 0.00654 | -0.0125 | 37.9817
2 | 0.309 | 0.00651 | -0.0133 | 47.4654
2.5 | 0.3694 | 0.00659 | -0.014 | 56.0546
3 | 0.43 | 0.00658 | -0.0147 | 65.3495
3.5 | 0.4891 | 0.00661 | -0.015 | 73.9939
4 | 0.5476 | 0.00671 | -0.0153 | 81.6095
4.5 | 0.6046 | 0.00696 | -0.0153 | 86.8678
5 | 0.6454 | 0.00821 | -0.013 | 78.6114
5.5 | 0.6741 | 0.01005 | -0.009 | 67.0746
6 | 0.7001 | 0.01164 | -0.0043 | 60.146
6.5 | 0.7322 | 0.01264 | -0.0003 | 57.9272
7 | 0.7616 | 0.0134 | 0.0043 | 56.8358
7.5 | 0.7918 | 0.01435 | 0.0083 | 55.1777
8 | 0.8208 | 0.01548 | 0.0121 | 53.0233
8.5 | 0.8463 | 0.01688 | 0.0161 | 50.1363
9 | 0.8743 | 0.01823 | 0.0195 | 47.9594
9.5 | 0.8965 | 0.01991 | 0.0234 | 45.0276
10 | 0.9089 | 0.02209 | 0.0281 | 41.1453
10.5 | 0.9576 | 0.02411 | 0.0261 | 39.718
11 | 0.9837 | 0.0263 | 0.0281 | 37.403
11.5 | 1.0057 | 0.02885 | 0.0303 | 34.8596
12 | 1.0165 | 0.03235 | 0.033 | 31.4219
12.5 | 1.0401 | 0.03506 | 0.0346 | 29.6663
13 | 1.0597 | 0.03827 | 0.0361 | 27.6901
13.5 | 1.0768 | 0.04183 | 0.0372 | 25.7423
14 | 1.0888 | 0.04608 | 0.038 | 23.6285
14.5 | 1.0969 | 0.05092 | 0.0382 | 21.5416
15 | 1.0898 | 0.05771 | 0.0377 | 18.8841
15.5 | 1.08 | 0.06544 | 0.0361 | 16.5037
16 | 1.0679 | 0.0742 | 0.033 | 14.3922
16.5 | 1.0422 | 0.0857 | 0.028 | 12.161
17 | 1.0161 | 0.09839 | 0.0212 | 10.3273
17.5 | 0.9764 | 0.11482 | 0.0114 | 8.5037
18 | 0.9286 | 0.13456 | -0.001 | 6.901
19 | 0.749 | 0.20964 | -0.039 | 3.5728
19.5 | 0.7638 | 0.2162 | -0.0429 | 3.5328

## 47. Re 1M Mach 0.50 (1)
BIGFOIL.COM POLAR EXPORT
NACA65-116 a=0.2
NACA65-116 a=0.2 |  |  |  | Cl Max: | 1.13 | at alpha= | 20 | deg
JavaFoil+Calcfoil stall+Eppler ext transition |  |  |  | L/D Max: | 85.149 | at alpha= | 4 | deg
Re: | 1000000 |  |  | Cd Min: | 0.00637 | at alpha= | 2.5 | deg
Mach: | 0.5 |  |  | Cl=0 at alpha= | -0.54225 | deg
|  |  |  | @ Cl=0.1, Cd= | 0.0066359
|  |  |  | @ Cl=0.4, Cd= | 0.0066078
|  |  |  | @ Cl=0.6, Cd= | 0.0072977
alpha (deg) | Cl | Cd | Cm | Cl/Cd
-20 | -1.078 | 0.20516 | 0.017 | -5.255
-19.5 | -1.049 | 0.19314 | 0.015 | -5.43
-19 | -1.022 | 0.1858 | 0.015 | -5.5
-18.5 | -0.995 | 0.184 | 0.014 | -5.407
-18 | -0.968 | 0.18048 | 0.014 | -5.364
-17.5 | -0.941 | 0.17403 | 0.013 | -5.405
-17 | -0.912 | 0.16446 | 0.012 | -5.547
-16.5 | -0.885 | 0.16346 | 0.012 | -5.413
-16 | -0.858 | 0.1542 | 0.011 | -5.564
-15.5 | -0.832 | 0.15302 | 0.011 | -5.436
-15 | -0.802 | 0.14251 | 0.01 | -5.629
-14.5 | -0.775 | 0.1354 | 0.009 | -5.721
-14 | -0.748 | 0.13172 | 0.009 | -5.675
-13.5 | -0.72 | 0.12784 | 0.008 | -5.635
-13 | -0.692 | 0.12584 | 0.008 | -5.5
-12.5 | -0.664 | 0.11999 | 0.007 | -5.535
-12 | -0.637 | 0.11649 | 0.006 | -5.466
-11.5 | -0.609 | 0.11123 | 0.006 | -5.479
-11 | -0.582 | 0.10805 | 0.006 | -5.386
-10.5 | -0.554 | 0.09707 | 0.005 | -5.708
-10 | -0.526 | 0.09113 | 0.004 | -5.775
-9.5 | -0.499 | 0.08921 | 0.004 | -5.59
-9 | -0.471 | 0.08329 | 0.004 | -5.657
-8.5 | -0.443 | 0.07415 | 0.003 | -5.977
-8 | -0.651 | 0.05547 | 0.003 | -11.735
-7.5 | -0.673 | 0.04998 | 0.002 | -13.471
-7 | -0.658 | 0.05098 | 0.002 | -12.904
-6.5 | -0.756 | 0.01548 | 0.003 | -48.838
-6 | -0.709 | 0.01456 | 0.002 | -48.708
-5.5 | -0.656 | 0.01378 | 0.001 | -47.563
-5 | -0.598 | 0.01309 | 0 | -45.668
-4.5 | -0.536 | 0.01245 | -0.001 | -43.104
-4 | -0.473 | 0.01183 | -0.002 | -39.966
-3.5 | -0.407 | 0.01137 | -0.003 | -35.831
-3 | -0.345 | 0.00679 | -0.004 | -50.817
-2.5 | -0.276 | 0.00675 | -0.005 | -40.826
-2 | -0.206 | 0.00667 | -0.006 | -30.854
-1.5 | -0.136 | 0.00664 | -0.007 | -20.412
-1 | -0.065 | 0.00662 | -0.008 | -9.795
-0.5 | 0.006 | 0.00661 | -0.009 | 0.894
0 | 0.077 | 0.00661 | -0.01 | 11.599
0.5 | 0.148 | 0.00669 | -0.012 | 22.049
1 | 0.218 | 0.00671 | -0.013 | 32.523
1.5 | 0.289 | 0.0068 | -0.014 | 42.503
2 | 0.36 | 0.00696 | -0.015 | 51.686
2.5 | 0.427 | 0.00637 | -0.016 | 67.088
3 | 0.496 | 0.00702 | -0.017 | 70.601
3.5 | 0.563 | 0.00718 | -0.018 | 78.446
4 | 0.629 | 0.00739 | -0.019 | 85.149
4.5 | 0.683 | 0.01353 | -0.019 | 50.462
5 | 0.744 | 0.01433 | -0.02 | 51.941
5.5 | 0.803 | 0.01518 | -0.021 | 52.901
6 | 0.858 | 0.01601 | -0.022 | 53.589
6.5 | 0.906 | 0.01708 | -0.023 | 53.006
7 | 0.944 | 0.01822 | -0.024 | 51.807
7.5 | 0.968 | 0.01947 | -0.025 | 49.711
8 | 0.966 | 0.02118 | -0.026 | 45.615
8.5 | 0.761 | 0.05835 | -0.013 | 13.041
9 | 0.53 | 0.06766 | -0.012 | 7.827
9.5 | 0.557 | 0.08747 | -0.013 | 6.369
10 | 0.584 | 0.09693 | -0.013 | 6.03
10.5 | 0.612 | 0.10149 | -0.013 | 6.026
11 | 0.639 | 0.10456 | -0.014 | 6.109
11.5 | 0.667 | 0.11112 | -0.016 | 6.002
12 | 0.694 | 0.10926 | -0.016 | 6.353
12.5 | 0.721 | 0.11612 | -0.016 | 6.21
13 | 0.748 | 0.12188 | -0.017 | 6.139
13.5 | 0.777 | 0.1335 | -0.019 | 5.818
14 | 0.804 | 0.13721 | -0.019 | 5.857
14.5 | 0.83 | 0.14041 | -0.02 | 5.915
15 | 0.858 | 0.1471 | -0.02 | 5.83
15.5 | 0.886 | 0.15551 | -0.022 | 5.698
16 | 0.913 | 0.16005 | -0.023 | 5.703
16.5 | 0.94 | 0.16328 | -0.023 | 5.754
17 | 0.967 | 0.16892 | -0.024 | 5.725
17.5 | 0.995 | 0.17363 | -0.025 | 5.732
18 | 1.022 | 0.17841 | -0.026 | 5.728
18.5 | 1.049 | 0.18531 | -0.027 | 5.658
19 | 1.076 | 0.188 | -0.027 | 5.722
19.5 | 1.104 | 0.20034 | -0.029 | 5.512
20 | 1.13 | 0.20332 | -0.029 | 5.56

## 48. Re 1M Mach 0.50 (2)
BIGFOIL.COM POLAR EXPORT
NACA65-116 a=0.2
NACA65-116 a=0.2 |  |  |  | Cl Max: | 0.8843 | at alpha= | 11 | deg
XFOIL ncrit=9 |  |  |  | L/D Max: | 85.2186 | at alpha= | 4 | deg
Re: | 1000000 |  |  | Cd Min: | 0.25309 | at alpha= | -20 | deg
Mach: | 0.5 |  |  | Cl=0 at alpha= | -0.5431 | deg
|  |  |  | @ Cl=0.1, Cd= | 0.0069376
|  |  |  | @ Cl=0.4, Cd= | 0.0070872
|  |  |  | @ Cl=0.6, Cd= | 0.0072542
alpha (deg) | Cl | Cd | Cm | Cl/Cd
-20 | -0.7434 | 0.25309 | 0.0502 | -2.9373
-19.5 | -0.7274 | 0.24216 | 0.0431 | -3.0038
-19 | -0.7047 | 0.2343 | 0.0388 | -3.0077
-18.5 | -0.6818 | 0.22738 | 0.0343 | -2.9985
-18 | -0.6627 | 0.21811 | 0.0284 | -3.0384
-17.5 | -0.6489 | 0.20766 | 0.0216 | -3.1248
-17 | -0.6275 | 0.19949 | 0.0174 | -3.1455
-16.5 | -0.6041 | 0.19287 | 0.0135 | -3.1322
-16 | -0.5907 | 0.18265 | 0.0067 | -3.2341
-15.5 | -0.5758 | 0.17269 | 0.0009 | -3.3343
-15 | -0.5623 | 0.16254 | -0.0048 | -3.4595
-14.5 | -0.5419 | 0.15598 | -0.0079 | -3.4742
-13.5 | -0.5244 | 0.133 | -0.0223 | -3.9429
-13 | -0.534 | 0.12062 | -0.0279 | -4.4271
-12.5 | -0.5436 | 0.1083 | -0.0344 | -5.0194
-12 | -0.5642 | 0.09344 | -0.0429 | -6.0381
-11.5 | -0.6007 | 0.07525 | -0.055 | -7.9827
-11 | -0.6377 | 0.06175 | -0.0635 | -10.3271
-10.5 | -0.6733 | 0.05108 | -0.0678 | -13.1813
-9.5 | -0.7255 | 0.03522 | -0.0669 | -20.5991
-9 | -0.7296 | 0.02949 | -0.0633 | -24.7406
-8.5 | -0.7104 | 0.02535 | -0.0592 | -28.0237
-8 | -0.6811 | 0.0223 | -0.0549 | -30.5426
-7.5 | -0.6455 | 0.02009 | -0.0509 | -32.1304
-7 | -0.6111 | 0.01817 | -0.0467 | -33.6324
-6.5 | -0.5782 | 0.01643 | -0.0422 | -35.1917
-6 | -0.5526 | 0.01457 | -0.0369 | -37.9272
-5.5 | -0.518 | 0.01335 | -0.032 | -38.8015
-5 | -0.4873 | 0.01232 | -0.0261 | -39.5536
-4.5 | -0.4445 | 0.01161 | -0.0218 | -38.286
-4 | -0.398 | 0.01076 | -0.0184 | -36.9888
-3.5 | -0.3712 | 0.00891 | -0.0127 | -41.6611
-3 | -0.3366 | 0.00699 | -0.0081 | -48.1545
-2.5 | -0.2697 | 0.00687 | -0.008 | -39.2576
-2 | -0.2024 | 0.00695 | -0.008 | -29.1223
-1.5 | -0.1332 | 0.00695 | -0.0086 | -19.1655
-1 | -0.0636 | 0.00695 | -0.0094 | -9.1511
-0.5 | 0.006 | 0.00692 | -0.0103 | 0.86705
0 | 0.0757 | 0.00692 | -0.0113 | 10.9393
0.5 | 0.1449 | 0.00697 | -0.0122 | 20.7891
1 | 0.2145 | 0.00697 | -0.0131 | 30.7747
1.5 | 0.2843 | 0.00703 | -0.014 | 40.441
2 | 0.3532 | 0.00704 | -0.0147 | 50.1705
2.5 | 0.4226 | 0.00711 | -0.0153 | 59.4374
3 | 0.4918 | 0.00712 | -0.0157 | 69.073
3.5 | 0.5587 | 0.00714 | -0.0154 | 78.2493
4 | 0.6238 | 0.00732 | -0.0147 | 85.2186
4.5 | 0.6655 | 0.00851 | -0.0106 | 78.2021
5 | 0.6695 | 0.01072 | -0.0011 | 62.4534
5.5 | 0.6562 | 0.01295 | 0.0106 | 50.6718
6 | 0.6739 | 0.01489 | 0.0168 | 45.2586
6.5 | 0.7047 | 0.01654 | 0.0211 | 42.6058
7 | 0.7327 | 0.0185 | 0.0255 | 39.6054
7.5 | 0.7612 | 0.02058 | 0.0295 | 36.9874
8 | 0.7812 | 0.02323 | 0.0339 | 33.6289
8.5 | 0.8029 | 0.02592 | 0.0379 | 30.9761
9 | 0.8232 | 0.02882 | 0.0419 | 28.5635
9.5 | 0.8421 | 0.03197 | 0.0459 | 26.3403
10 | 0.8551 | 0.03555 | 0.0501 | 24.0534
10.5 | 0.8841 | 0.04034 | 0.05 | 21.9162
11 | 0.8843 | 0.04669 | 0.051 | 18.9398
11.5 | 0.8702 | 0.05475 | 0.0504 | 15.8941
12 | 0.8474 | 0.06457 | 0.0474 | 13.1237
12.5 | 0.8208 | 0.07602 | 0.0419 | 10.7972
13 | 0.7898 | 0.08963 | 0.0338 | 8.8118
13.5 | 0.7641 | 0.10393 | 0.0245 | 7.3521
14 | 0.7341 | 0.1203 | 0.0142 | 6.1022
14.5 | 0.7045 | 0.1377 | 0.0041 | 5.1162
15 | 0.6831 | 0.15526 | -0.0055 | 4.3997
15.5 | 0.6832 | 0.16832 | -0.0127 | 4.0589
16 | 0.6907 | 0.17986 | -0.0191 | 3.8402

## 49. Re 2M Mach 0.00 (1)
BIGFOIL.COM POLAR EXPORT
NACA65-116 a=0.2
NACA65-116 a=0.2 |  |  |  | Cl Max: | 1.24 | at alpha= | 13.5 | deg
JavaFoil+Calcfoil stall+Eppler ext transition |  |  |  | L/D Max: | 101.467 | at alpha= | 4.5 | deg
Re: | 2000000 |  |  | Cd Min: | 0.00539 | at alpha= | -1.5 | deg
Mach: | 0 |  |  | Cl=0 at alpha= | -0.54098 | deg
|  |  |  | @ Cl=0.1, Cd= | 0.0053955
|  |  |  | @ Cl=0.4, Cd= | 0.0056073
|  |  |  | @ Cl=0.6, Cd= | 0.005996
alpha (deg) | Cl | Cd | Cm | Cl/Cd
-18.5 | -0.895 | 0.14945 | 0.011 | -5.989
-18 | -0.911 | 0.13989 | 0.011 | -6.512
-17.5 | -0.925 | 0.13391 | 0.011 | -6.905
-17 | -0.937 | 0.12697 | 0.011 | -7.378
-16.5 | -0.947 | 0.12209 | 0.01 | -7.753
-16 | -0.956 | 0.11503 | 0.01 | -8.31
-15.5 | -0.965 | 0.10655 | 0.01 | -9.053
-15 | -0.97 | 0.09915 | 0.01 | -9.786
-14.5 | -0.977 | 0.0898 | 0.01 | -10.885
-14 | -1.113 | 0.029 | 0.014 | -38.401
-13.5 | -1.12 | 0.02494 | 0.014 | -44.909
-13 | -1.12 | 0.02201 | 0.013 | -50.918
-12.5 | -1.113 | 0.02008 | 0.013 | -55.425
-12 | -1.099 | 0.01888 | 0.012 | -58.198
-11.5 | -1.082 | 0.01748 | 0.011 | -61.901
-11 | -1.059 | 0.01657 | 0.01 | -63.946
-10.5 | -1.033 | 0.01572 | 0.009 | -65.722
-10 | -1.003 | 0.01486 | 0.009 | -67.476
-9.5 | -0.969 | 0.01408 | 0.008 | -68.8
-9 | -0.931 | 0.01344 | 0.007 | -69.318
-8.5 | -0.891 | 0.01281 | 0.006 | -69.501
-8 | -0.847 | 0.01228 | 0.005 | -68.956
-7.5 | -0.8 | 0.0118 | 0.005 | -67.84
-7 | -0.751 | 0.01131 | 0.004 | -66.382
-6.5 | -0.699 | 0.01089 | 0.003 | -64.2
-6 | -0.645 | 0.0105 | 0.002 | -61.472
-5.5 | -0.591 | 0.01015 | 0.001 | -58.175
-5 | -0.535 | 0.00979 | 0 | -54.585
-4.5 | -0.479 | 0.00962 | -0.001 | -49.74
-4 | -0.419 | 0.00933 | -0.002 | -44.938
-3.5 | -0.36 | 0.00898 | -0.003 | -40.061
-3 | -0.3 | 0.00547 | -0.004 | -54.802
-2.5 | -0.239 | 0.00543 | -0.004 | -44.032
-2 | -0.178 | 0.00544 | -0.005 | -32.788
-1.5 | -0.117 | 0.00539 | -0.006 | -21.796
-1 | -0.056 | 0.00541 | -0.007 | -10.375
-0.5 | 0.005 | 0.00539 | -0.008 | 0.95
0 | 0.066 | 0.00539 | -0.009 | 12.321
0.5 | 0.128 | 0.0054 | -0.01 | 23.66
1 | 0.189 | 0.00545 | -0.011 | 34.688
1.5 | 0.25 | 0.00547 | -0.012 | 45.781
2 | 0.312 | 0.00552 | -0.013 | 56.421
2.5 | 0.372 | 0.00557 | -0.014 | 66.782
3 | 0.432 | 0.00565 | -0.015 | 76.557
3.5 | 0.493 | 0.00575 | -0.016 | 85.657
4 | 0.552 | 0.00586 | -0.016 | 94.214
4.5 | 0.612 | 0.00603 | -0.017 | 101.467
5 | 0.662 | 0.01042 | -0.018 | 63.552
5.5 | 0.718 | 0.01089 | -0.019 | 65.945
6 | 0.772 | 0.01131 | -0.02 | 68.304
6.5 | 0.825 | 0.01179 | -0.021 | 69.95
7 | 0.875 | 0.01225 | -0.021 | 71.439
7.5 | 0.924 | 0.0128 | -0.022 | 72.191
8 | 0.97 | 0.01338 | -0.023 | 72.494
8.5 | 1.013 | 0.01404 | -0.024 | 72.165
9 | 1.054 | 0.0147 | -0.025 | 71.687
9.5 | 1.092 | 0.01554 | -0.026 | 70.262
10 | 1.126 | 0.01639 | -0.026 | 68.684
10.5 | 1.157 | 0.01722 | -0.027 | 67.157
11 | 1.184 | 0.01835 | -0.028 | 64.497
11.5 | 1.207 | 0.01945 | -0.029 | 62.035
12 | 1.223 | 0.02057 | -0.029 | 59.476
12.5 | 1.233 | 0.02218 | -0.03 | 55.598
13 | 1.239 | 0.02339 | -0.031 | 52.994
13.5 | 1.24 | 0.02529 | -0.031 | 49.008
14 | 1.235 | 0.02738 | -0.032 | 45.098
14.5 | 1.225 | 0.02981 | -0.033 | 41.108
15 | 1.21 | 0.03314 | -0.033 | 36.501
15.5 | 1.185 | 0.03866 | -0.033 | 30.645
16 | 1.135 | 0.05379 | -0.032 | 21.101
16.5 | 1.061 | 0.08485 | -0.029 | 12.501
17 | 1.007 | 0.11323 | -0.025 | 8.892
17.5 | 0.979 | 0.12565 | -0.024 | 7.789
18 | 0.953 | 0.1361 | -0.023 | 7.004
18.5 | 0.931 | 0.14297 | -0.023 | 6.51

## 50. Re 2M Mach 0.00 (2)
BIGFOIL.COM POLAR EXPORT
NACA65-116 a=0.2
NACA65-116 a=0.2 |  |  |  | Cl Max: | 1.3716 | at alpha= | 19 | deg
XFOIL ncrit=9 |  |  |  | L/D Max: | 92.4301 | at alpha= | 4 | deg
Re: | 2000000 |  |  | Cd Min: | 0.08962 | at alpha= | -20 | deg
Mach: | 0 |  |  | Cl=0 at alpha= | -0.53826 | deg
|  |  |  | @ Cl=0.1, Cd= | 0.0050078
|  |  |  | @ Cl=0.4, Cd= | 0.0051698
|  |  |  | @ Cl=0.6, Cd= | 0.0075629
alpha (deg) | Cl | Cd | Cm | Cl/Cd
-20 | -1.2005 | 0.08962 | -0.0297 | -13.3954
-19.5 | -1.2219 | 0.07845 | -0.0356 | -15.5755
-19 | -1.238 | 0.06899 | -0.04 | -17.9446
-18.5 | -1.2391 | 0.06219 | -0.0427 | -19.9244
-18 | -1.2473 | 0.05503 | -0.0448 | -22.6658
-17.5 | -1.2434 | 0.04973 | -0.0459 | -25.003
-17 | -1.2539 | 0.04336 | -0.0462 | -28.9184
-16.5 | -1.2567 | 0.03823 | -0.0457 | -32.8721
-16 | -1.2484 | 0.03444 | -0.0448 | -36.2485
-15.5 | -1.2341 | 0.03137 | -0.0436 | -39.3401
-15 | -1.2116 | 0.02911 | -0.0425 | -41.6214
-14.5 | -1.1889 | 0.02691 | -0.0412 | -44.1806
-14 | -1.1668 | 0.02475 | -0.0395 | -47.1434
-13.5 | -1.137 | 0.02302 | -0.0384 | -49.3918
-13 | -1.101 | 0.02159 | -0.0381 | -50.9958
-12.5 | -1.0753 | 0.02023 | -0.0353 | -53.1537
-12 | -1.0478 | 0.01894 | -0.0327 | -55.3221
-11.5 | -1.0244 | 0.01742 | -0.0295 | -58.806
-11 | -1.0012 | 0.01599 | -0.0258 | -62.6141
-10.5 | -0.9706 | 0.01503 | -0.0228 | -64.5775
-10 | -0.9374 | 0.01428 | -0.0199 | -65.6443
-9 | -0.8667 | 0.01306 | -0.0139 | -66.3629
-8.5 | -0.8245 | 0.01243 | -0.0122 | -66.3315
-8 | -0.7827 | 0.01168 | -0.0104 | -67.012
-7.5 | -0.7349 | 0.01118 | -0.0095 | -65.7335
-7 | -0.6852 | 0.01076 | -0.0089 | -63.6803
-6.5 | -0.6359 | 0.01026 | -0.0082 | -61.9786
-6 | -0.5845 | 0.00985 | -0.0079 | -59.3401
-5.5 | -0.5321 | 0.00948 | -0.0077 | -56.1287
-5 | -0.4791 | 0.00913 | -0.0076 | -52.4754
-4.5 | -0.4268 | 0.00867 | -0.0074 | -49.2272
-4 | -0.377 | 0.00797 | -0.007 | -47.3024
-3.5 | -0.3308 | 0.00684 | -0.0061 | -48.3626
-3 | -0.2857 | 0.00549 | -0.0051 | -52.0401
-2.5 | -0.2293 | 0.00519 | -0.0056 | -44.1811
-2 | -0.1714 | 0.00511 | -0.0063 | -33.5421
-1.5 | -0.1133 | 0.00501 | -0.007 | -22.6148
-1 | -0.0543 | 0.00499 | -0.0079 | -10.8818
-0.5 | 0.0045 | 0.00502 | -0.0088 | 0.89641
0 | 0.0642 | 0.00502 | -0.0098 | 12.7888
0.5 | 0.1231 | 0.005 | -0.0107 | 24.62
1 | 0.1821 | 0.00503 | -0.0116 | 36.2028
1.5 | 0.2411 | 0.00504 | -0.0125 | 47.8373
2 | 0.2999 | 0.00507 | -0.0134 | 59.1519
2.5 | 0.3587 | 0.00512 | -0.0142 | 70.0586
3 | 0.4168 | 0.00519 | -0.015 | 80.3083
4 | 0.5287 | 0.00572 | -0.0159 | 92.4301
5 | 0.6173 | 0.00801 | -0.0135 | 77.0662
5.5 | 0.6593 | 0.0091 | -0.0118 | 72.4505
6 | 0.7028 | 0.00996 | -0.0103 | 70.5622
6.5 | 0.7499 | 0.0105 | -0.0093 | 71.419
7 | 0.7964 | 0.01102 | -0.0082 | 72.2686
7.5 | 0.8423 | 0.01148 | -0.007 | 73.3711
8 | 0.8829 | 0.0121 | -0.005 | 72.9669
8.5 | 0.9193 | 0.01257 | -0.0021 | 73.1344
9 | 0.9504 | 0.01324 | 0.0016 | 71.7825
9.5 | 0.976 | 0.01427 | 0.0057 | 68.3952
10 | 1.0088 | 0.01508 | 0.0084 | 66.8966
11 | 1.0687 | 0.01705 | 0.014 | 62.6804
11.5 | 1.0927 | 0.01818 | 0.0176 | 60.1045
12.5 | 1.1583 | 0.02171 | 0.0189 | 53.3533
13 | 1.1865 | 0.02335 | 0.0206 | 50.8137
13.5 | 1.2148 | 0.02503 | 0.022 | 48.5338
14 | 1.2388 | 0.02708 | 0.0235 | 45.7459
14.5 | 1.2602 | 0.02939 | 0.0251 | 42.8785
15 | 1.2803 | 0.03192 | 0.0263 | 40.1096
15.5 | 1.2864 | 0.03576 | 0.028 | 35.9732
16 | 1.3039 | 0.03885 | 0.0287 | 33.5624
16.5 | 1.3161 | 0.04256 | 0.0292 | 30.9234
17 | 1.3341 | 0.04588 | 0.0293 | 29.078
17.5 | 1.3464 | 0.04994 | 0.0291 | 26.9604
18 | 1.3595 | 0.05405 | 0.0286 | 25.1526
18.5 | 1.3655 | 0.05921 | 0.0277 | 23.062
19 | 1.3716 | 0.06454 | 0.0264 | 21.2519
19.5 | 1.3704 | 0.07113 | 0.0243 | 19.2661
20 | 1.366 | 0.07845 | 0.0216 | 17.4124

## 51. Re 2M Mach 0.10 (1)
BIGFOIL.COM POLAR EXPORT
NACA65-116 a=0.2
NACA65-116 a=0.2 |  |  |  | Cl Max: | 1.228 | at alpha= | 13 | deg
JavaFoil+Calcfoil stall+Eppler ext transition |  |  |  | L/D Max: | 102.111 | at alpha= | 4.5 | deg
Re: | 2000000 |  |  | Cd Min: | 0.0054 | at alpha= | -1 | deg
Mach: | 0.1 |  |  | Cl=0 at alpha= | -0.54098 | deg
|  |  |  | @ Cl=0.1, Cd= | 0.0054154
|  |  |  | @ Cl=0.4, Cd= | 0.0056284
|  |  |  | @ Cl=0.6, Cd= | 0.0059775
alpha (deg) | Cl | Cd | Cm | Cl/Cd
-18 | -0.869 | 0.14461 | 0.011 | -6.01
-17.5 | -0.887 | 0.13749 | 0.011 | -6.453
-17 | -0.902 | 0.13115 | 0.01 | -6.878
-16.5 | -0.916 | 0.12492 | 0.01 | -7.334
-16 | -0.928 | 0.11638 | 0.01 | -7.972
-15.5 | -0.939 | 0.10913 | 0.01 | -8.602
-15 | -0.947 | 0.10228 | 0.01 | -9.262
-14.5 | -0.953 | 0.09489 | 0.01 | -10.045
-14 | -0.962 | 0.08524 | 0.01 | -11.285
-13.5 | -1.098 | 0.0272 | 0.014 | -40.361
-13 | -1.106 | 0.02299 | 0.013 | -48.099
-12.5 | -1.103 | 0.02068 | 0.013 | -53.323
-12 | -1.091 | 0.01937 | 0.012 | -56.326
-11.5 | -1.076 | 0.01793 | 0.011 | -60.035
-11 | -1.056 | 0.01688 | 0.01 | -62.579
-10.5 | -1.031 | 0.01592 | 0.01 | -64.788
-10 | -1.002 | 0.01503 | 0.009 | -66.69
-9.5 | -0.969 | 0.01427 | 0.008 | -67.91
-9 | -0.933 | 0.01356 | 0.007 | -68.766
-8.5 | -0.893 | 0.01292 | 0.006 | -69.069
-8 | -0.849 | 0.01241 | 0.005 | -68.419
-7.5 | -0.803 | 0.01183 | 0.005 | -67.855
-7 | -0.754 | 0.01138 | 0.004 | -66.209
-6.5 | -0.702 | 0.01097 | 0.003 | -63.984
-6 | -0.648 | 0.01056 | 0.002 | -61.38
-5.5 | -0.593 | 0.0102 | 0.001 | -58.139
-5 | -0.537 | 0.00985 | 0 | -54.466
-4.5 | -0.481 | 0.00971 | -0.001 | -49.503
-4 | -0.422 | 0.00933 | -0.002 | -45.158
-3.5 | -0.362 | 0.009 | -0.003 | -40.183
-3 | -0.301 | 0.0055 | -0.004 | -54.763
-2.5 | -0.24 | 0.00546 | -0.004 | -44.057
-2 | -0.179 | 0.00542 | -0.005 | -33.043
-1.5 | -0.118 | 0.00545 | -0.006 | -21.678
-1 | -0.056 | 0.0054 | -0.007 | -10.462
-0.5 | 0.005 | 0.00541 | -0.008 | 0.952
0 | 0.067 | 0.00541 | -0.009 | 12.353
0.5 | 0.128 | 0.00542 | -0.01 | 23.679
1 | 0.19 | 0.00547 | -0.011 | 34.736
1.5 | 0.252 | 0.00548 | -0.012 | 45.926
2 | 0.313 | 0.0055 | -0.013 | 56.899
2.5 | 0.374 | 0.00559 | -0.014 | 66.86
3 | 0.435 | 0.00568 | -0.015 | 76.546
3.5 | 0.495 | 0.00577 | -0.016 | 85.845
4 | 0.555 | 0.00585 | -0.017 | 94.892
4.5 | 0.615 | 0.00602 | -0.017 | 102.111
5 | 0.665 | 0.01048 | -0.018 | 63.446
5.5 | 0.721 | 0.01096 | -0.019 | 65.799
6 | 0.775 | 0.0114 | -0.02 | 68.036
6.5 | 0.828 | 0.01189 | -0.021 | 69.619
7 | 0.879 | 0.01236 | -0.022 | 71.067
7.5 | 0.927 | 0.01292 | -0.022 | 71.744
8 | 0.973 | 0.01349 | -0.023 | 72.126
8.5 | 1.016 | 0.01414 | -0.024 | 71.832
9 | 1.056 | 0.01497 | -0.025 | 70.533
9.5 | 1.093 | 0.01571 | -0.026 | 69.575
10 | 1.126 | 0.01659 | -0.026 | 67.9
10.5 | 1.156 | 0.01763 | -0.027 | 65.54
11 | 1.182 | 0.01861 | -0.028 | 63.487
11.5 | 1.203 | 0.01976 | -0.029 | 60.902
12 | 1.218 | 0.02092 | -0.03 | 58.219
12.5 | 1.226 | 0.02238 | -0.03 | 54.773
13 | 1.228 | 0.02388 | -0.031 | 51.436
13.5 | 1.225 | 0.02592 | -0.032 | 47.26
14 | 1.216 | 0.02825 | -0.032 | 43.052
14.5 | 1.199 | 0.03193 | -0.033 | 37.547
15 | 1.173 | 0.03719 | -0.033 | 31.552
15.5 | 1.135 | 0.0469 | -0.033 | 24.208
16 | 1.014 | 0.10244 | -0.025 | 9.895
16.5 | 0.987 | 0.112 | -0.024 | 8.816
17 | 0.96 | 0.12272 | -0.023 | 7.823
17.5 | 0.933 | 0.13199 | -0.022 | 7.069
18 | 0.906 | 0.14124 | -0.022 | 6.418

## 52. Re 2M Mach 0.10 (2)
BIGFOIL.COM POLAR EXPORT
NACA65-116 a=0.2
NACA65-116 a=0.2 |  |  |  | Cl Max: | 1.3504 | at alpha= | 19 | deg
XFOIL ncrit=9 |  |  |  | L/D Max: | 92.6481 | at alpha= | 4 | deg
Re: | 2000000 |  |  | Cd Min: | 0.10583 | at alpha= | -20 | deg
Mach: | 0.1 |  |  | Cl=0 at alpha= | -0.53885 | deg
|  |  |  | @ Cl=0.1, Cd= | 0.005018
|  |  |  | @ Cl=0.4, Cd= | 0.0051802
|  |  |  | @ Cl=0.6, Cd= | 0.0075648
alpha (deg) | Cl | Cd | Cm | Cl/Cd
-20 | -1.1247 | 0.10583 | -0.0215 | -10.6274
-19.5 | -1.1644 | 0.09022 | -0.0308 | -12.9062
-19 | -1.1919 | 0.07793 | -0.0375 | -15.2945
-18.5 | -1.2024 | 0.06913 | -0.0417 | -17.3933
-18 | -1.2195 | 0.06021 | -0.045 | -20.2541
-17.5 | -1.2211 | 0.05386 | -0.0468 | -22.6717
-17 | -1.2151 | 0.04879 | -0.0478 | -24.9047
-16.5 | -1.2363 | 0.04142 | -0.0478 | -29.8479
-16 | -1.2318 | 0.03701 | -0.0471 | -33.2829
-15.5 | -1.2242 | 0.03319 | -0.0459 | -36.8846
-15 | -1.2032 | 0.03067 | -0.0448 | -39.2305
-14.5 | -1.1823 | 0.02823 | -0.0434 | -41.881
-14 | -1.1612 | 0.02588 | -0.0417 | -44.8686
-13.5 | -1.1362 | 0.02399 | -0.0399 | -47.3614
-13 | -1.0974 | 0.02236 | -0.0403 | -49.0787
-12.5 | -1.0728 | 0.02086 | -0.0374 | -51.4286
-12 | -1.0459 | 0.01946 | -0.0347 | -53.7461
-11.5 | -1.0146 | 0.01831 | -0.0324 | -55.4123
-11 | -0.9983 | 0.01641 | -0.028 | -60.8349
-10.5 | -0.9688 | 0.01534 | -0.0248 | -63.1551
-10 | -0.9352 | 0.01453 | -0.0219 | -64.3634
-9.5 | -0.9026 | 0.01379 | -0.0185 | -65.4532
-9 | -0.8681 | 0.0132 | -0.0152 | -65.7652
-8.5 | -0.8247 | 0.01265 | -0.0135 | -65.1937
-8 | -0.7851 | 0.01179 | -0.0112 | -66.5903
-7.5 | -0.7377 | 0.01126 | -0.0101 | -65.5151
-7 | -0.6881 | 0.01082 | -0.0094 | -63.5952
-6.5 | -0.6385 | 0.01033 | -0.0087 | -61.8103
-6 | -0.5871 | 0.0099 | -0.0083 | -59.303
-5.5 | -0.5344 | 0.00954 | -0.008 | -56.0168
-5 | -0.4812 | 0.00916 | -0.0079 | -52.5328
-4.5 | -0.4285 | 0.00874 | -0.0077 | -49.0275
-4 | -0.3785 | 0.00802 | -0.0072 | -47.1945
-3.5 | -0.3321 | 0.0069 | -0.0063 | -48.1304
-3 | -0.2873 | 0.00551 | -0.0052 | -52.1416
-2.5 | -0.2307 | 0.00521 | -0.0057 | -44.2802
-2 | -0.1724 | 0.00513 | -0.0064 | -33.6062
-1.5 | -0.114 | 0.00502 | -0.0071 | -22.7092
-1 | -0.0546 | 0.00501 | -0.008 | -10.8982
-0.5 | 0.0046 | 0.00503 | -0.0089 | 0.91451
0 | 0.0646 | 0.00503 | -0.0099 | 12.8429
0.5 | 0.1238 | 0.00501 | -0.0107 | 24.7106
1 | 0.1832 | 0.00504 | -0.0116 | 36.3492
1.5 | 0.2426 | 0.00506 | -0.0126 | 47.9447
2 | 0.3018 | 0.00508 | -0.0134 | 59.4094
3 | 0.4194 | 0.0052 | -0.015 | 80.6538
3.5 | 0.4768 | 0.0054 | -0.0156 | 88.2963
4 | 0.5318 | 0.00574 | -0.0159 | 92.6481
4.5 | 0.577 | 0.00694 | -0.0148 | 83.1412
5 | 0.6197 | 0.0081 | -0.0132 | 76.5062
5.5 | 0.6615 | 0.00921 | -0.0115 | 71.8241
6 | 0.7053 | 0.01004 | -0.0099 | 70.249
6.5 | 0.7527 | 0.01056 | -0.0089 | 71.2784
7 | 0.7991 | 0.01109 | -0.0077 | 72.0559
7.5 | 0.8444 | 0.01157 | -0.0063 | 72.9818
8 | 0.8841 | 0.01219 | -0.0039 | 72.5267
8.5 | 0.9176 | 0.01271 | -0.0004 | 72.1951
9 | 0.949 | 0.01344 | 0.0032 | 70.6101
9.5 | 0.9749 | 0.01451 | 0.0072 | 67.1881
10 | 1.0079 | 0.01537 | 0.0099 | 65.5758
10.5 | 1.0386 | 0.01639 | 0.0127 | 63.3679
11 | 1.0672 | 0.01748 | 0.0157 | 61.0526
11.5 | 1.0922 | 0.0187 | 0.019 | 58.4064
12.5 | 1.1567 | 0.02239 | 0.0205 | 51.6615
13 | 1.1837 | 0.02418 | 0.0223 | 48.9537
13.5 | 1.2118 | 0.02596 | 0.0238 | 46.6795
14 | 1.2353 | 0.02814 | 0.0253 | 43.8984
14.5 | 1.2558 | 0.03062 | 0.0269 | 41.0124
15 | 1.267 | 0.03401 | 0.0285 | 37.2537
15.5 | 1.2719 | 0.03815 | 0.0299 | 33.3394
16 | 1.2978 | 0.04064 | 0.0302 | 31.9341
16.5 | 1.3071 | 0.0448 | 0.0307 | 29.1763
17 | 1.3235 | 0.04846 | 0.0307 | 27.3112
17.5 | 1.3334 | 0.05296 | 0.0303 | 25.1775
18 | 1.3445 | 0.05754 | 0.0296 | 23.3664
18.5 | 1.3475 | 0.0633 | 0.0283 | 21.2875
19 | 1.3504 | 0.06939 | 0.0265 | 19.461
19.5 | 1.3444 | 0.07697 | 0.0238 | 17.4665
20 | 1.3294 | 0.08628 | 0.0199 | 15.408

## 53. Re 2M Mach 0.25 (1)
BIGFOIL.COM POLAR EXPORT
NACA65-116 a=0.2
NACA65-116 a=0.2 |  |  |  | Cl Max: | 1.168 | at alpha= | 11.5 | deg
JavaFoil+Calcfoil stall+Eppler ext transition |  |  |  | L/D Max: | 102.273 | at alpha= | 4.5 | deg
Re: | 2000000 |  |  | Cd Min: | 0.00542 | at alpha= | -1 | deg
Mach: | 0.25 |  |  | Cl=0 at alpha= | -0.53968 | deg
|  |  |  | @ Cl=0.1, Cd= | 0.0054749
|  |  |  | @ Cl=0.4, Cd= | 0.0056932
|  |  |  | @ Cl=0.6, Cd= | 0.0060785
alpha (deg) | Cl | Cd | Cm | Cl/Cd
-16.5 | -0.647 | 0.13842 | 0.009 | -4.672
-16 | -0.691 | 0.13036 | 0.009 | -5.299
-15.5 | -0.73 | 0.12397 | 0.009 | -5.891
-15 | -0.766 | 0.11362 | 0.008 | -6.74
-14.5 | -0.797 | 0.10614 | 0.008 | -7.507
-14 | -0.823 | 0.099 | 0.008 | -8.313
-13.5 | -0.843 | 0.09343 | 0.008 | -9.022
-13 | -0.861 | 0.08473 | 0.008 | -10.165
-12.5 | -0.873 | 0.07852 | 0.008 | -11.113
-12 | -1.02 | 0.02323 | 0.012 | -43.893
-11.5 | -1.028 | 0.02007 | 0.011 | -51.234
-11 | -1.023 | 0.01849 | 0.011 | -55.325
-10.5 | -1.011 | 0.01726 | 0.01 | -58.609
-10 | -0.993 | 0.01608 | 0.009 | -61.756
-9.5 | -0.967 | 0.0152 | 0.008 | -63.612
-9 | -0.936 | 0.01436 | 0.007 | -65.214
-8.5 | -0.9 | 0.01366 | 0.006 | -65.908
-8 | -0.86 | 0.01298 | 0.006 | -66.256
-7.5 | -0.816 | 0.0124 | 0.005 | -65.758
-7 | -0.768 | 0.01188 | 0.004 | -64.63
-6.5 | -0.716 | 0.01136 | 0.003 | -62.992
-6 | -0.662 | 0.01089 | 0.002 | -60.756
-5.5 | -0.606 | 0.01049 | 0.001 | -57.801
-5 | -0.549 | 0.01011 | 0 | -54.329
-4.5 | -0.491 | 0.00973 | -0.001 | -50.43
-4 | -0.431 | 0.00876 | -0.002 | -49.266
-3.5 | -0.371 | 0.00927 | -0.003 | -40.047
-3 | -0.309 | 0.00556 | -0.004 | -55.675
-2.5 | -0.247 | 0.0055 | -0.005 | -44.861
-2 | -0.184 | 0.00549 | -0.006 | -33.537
-1.5 | -0.121 | 0.00547 | -0.006 | -22.163
-1 | -0.058 | 0.00542 | -0.007 | -10.695
-0.5 | 0.005 | 0.00547 | -0.008 | 0.966
0 | 0.069 | 0.00547 | -0.009 | 12.535
0.5 | 0.132 | 0.00548 | -0.01 | 24.065
1 | 0.195 | 0.0055 | -0.011 | 35.529
1.5 | 0.259 | 0.00555 | -0.012 | 46.593
2 | 0.322 | 0.00558 | -0.013 | 57.715
2.5 | 0.384 | 0.00567 | -0.014 | 67.742
3 | 0.446 | 0.00576 | -0.015 | 77.581
3.5 | 0.509 | 0.00585 | -0.016 | 86.952
4 | 0.57 | 0.00599 | -0.017 | 95.181
4.5 | 0.631 | 0.00617 | -0.018 | 102.273
5 | 0.681 | 0.0109 | -0.019 | 62.469
5.5 | 0.738 | 0.01133 | -0.019 | 65.084
6 | 0.793 | 0.01182 | -0.02 | 67.077
6.5 | 0.846 | 0.01234 | -0.021 | 68.502
7 | 0.896 | 0.01292 | -0.022 | 69.328
7.5 | 0.943 | 0.01355 | -0.023 | 69.622
8 | 0.987 | 0.01422 | -0.024 | 69.434
8.5 | 1.028 | 0.01502 | -0.025 | 68.446
9 | 1.065 | 0.01581 | -0.025 | 67.337
9.5 | 1.096 | 0.01683 | -0.026 | 65.15
10 | 1.123 | 0.01796 | -0.027 | 62.512
10.5 | 1.144 | 0.01916 | -0.028 | 59.686
11 | 1.16 | 0.02028 | -0.029 | 57.172
11.5 | 1.168 | 0.02172 | -0.029 | 53.796
12 | 1.165 | 0.02363 | -0.03 | 49.304
12.5 | 1.152 | 0.02555 | -0.031 | 45.081
13 | 1.124 | 0.02922 | -0.031 | 38.46
13.5 | 0.965 | 0.0815 | -0.023 | 11.838
14 | 0.921 | 0.0956 | -0.02 | 9.633
14.5 | 0.882 | 0.10422 | -0.018 | 8.461
15 | 0.841 | 0.11248 | -0.018 | 7.474
15.5 | 0.794 | 0.12116 | -0.018 | 6.553
16 | 0.743 | 0.12902 | -0.018 | 5.759
16.5 | 0.687 | 0.13686 | -0.018 | 5.021

## 54. Re 2M Mach 0.25 (2)
BIGFOIL.COM POLAR EXPORT
NACA65-116 a=0.2
NACA65-116 a=0.2 |  |  |  | Cl Max: | 1.2327 | at alpha= | 16 | deg
XFOIL ncrit=9 |  |  |  | L/D Max: | 92.3569 | at alpha= | 4 | deg
Re: | 2000000 |  |  | Cd Min: | 0.21115 | at alpha= | -19.5 | deg
Mach: | 0.25 |  |  | Cl=0 at alpha= | -0.5416 | deg
|  |  |  | @ Cl=0.1, Cd= | 0.0050971
|  |  |  | @ Cl=0.4, Cd= | 0.0052411
|  |  |  | @ Cl=0.6, Cd= | 0.0075323
alpha (deg) | Cl | Cd | Cm | Cl/Cd
-19.5 | -0.6991 | 0.21115 | 0.032 | -3.3109
-19 | -0.67 | 0.21063 | 0.0292 | -3.1809
-18 | -0.9116 | 0.12338 | -0.0148 | -7.3886
-17.5 | -0.957 | 0.10439 | -0.0266 | -9.1675
-17 | -1.0181 | 0.08418 | -0.0395 | -12.0943
-16.5 | -1.0622 | 0.06942 | -0.0478 | -15.3011
-16 | -1.0827 | 0.05961 | -0.052 | -18.1631
-15.5 | -1.1149 | 0.04963 | -0.0547 | -22.4642
-15 | -1.1143 | 0.04399 | -0.0552 | -25.3308
-14.5 | -1.1177 | 0.03845 | -0.0547 | -29.0689
-14 | -1.1062 | 0.03459 | -0.0536 | -31.9803
-13.5 | -1.0942 | 0.03098 | -0.0518 | -35.3196
-13 | -1.0657 | 0.02786 | -0.0521 | -38.252
-12.5 | -1.0492 | 0.02539 | -0.0487 | -41.3234
-12 | -1.0269 | 0.02324 | -0.0457 | -44.1867
-11.5 | -1.0001 | 0.0214 | -0.0428 | -46.7336
-11 | -0.9698 | 0.01985 | -0.04 | -48.8564
-10.5 | -0.9547 | 0.01752 | -0.0354 | -54.492
-10 | -0.9232 | 0.01626 | -0.0322 | -56.7774
-9.5 | -0.8899 | 0.01518 | -0.029 | -58.6232
-8.5 | -0.8243 | 0.01332 | -0.0213 | -61.8844
-8 | -0.7915 | 0.01255 | -0.0171 | -63.0677
-7 | -0.7015 | 0.01123 | -0.0129 | -62.4666
-6.5 | -0.6501 | 0.0108 | -0.0119 | -60.1944
-6 | -0.6005 | 0.01019 | -0.0106 | -58.9303
-5.5 | -0.5469 | 0.0098 | -0.01 | -55.8061
-5 | -0.4931 | 0.00936 | -0.0094 | -52.6816
-4.5 | -0.4384 | 0.00898 | -0.0091 | -48.8196
-4 | -0.3862 | 0.00833 | -0.0085 | -46.3625
-3 | -0.2952 | 0.0057 | -0.0057 | -51.7895
-2.5 | -0.2381 | 0.00529 | -0.006 | -45.0095
-2 | -0.1778 | 0.00519 | -0.0067 | -34.2582
-1.5 | -0.1176 | 0.00508 | -0.0073 | -23.1496
-1 | -0.0562 | 0.00512 | -0.0082 | -10.9766
-0.5 | 0.0051 | 0.00507 | -0.0092 | 1.0059
0 | 0.0668 | 0.00507 | -0.0101 | 13.1755
0.5 | 0.128 | 0.00512 | -0.0111 | 25
1 | 0.1895 | 0.00509 | -0.012 | 37.2299
1.5 | 0.2506 | 0.00516 | -0.0129 | 48.5659
2 | 0.3121 | 0.00514 | -0.0138 | 60.7198
2.5 | 0.3731 | 0.00521 | -0.0147 | 71.6123
3 | 0.4337 | 0.00528 | -0.0154 | 82.1402
3.5 | 0.4927 | 0.00549 | -0.0159 | 89.745
4 | 0.5486 | 0.00594 | -0.0159 | 92.3569
4.5 | 0.5919 | 0.00728 | -0.0141 | 81.3049
5 | 0.633 | 0.00856 | -0.0119 | 73.9486
5.5 | 0.6737 | 0.00967 | -0.0095 | 69.6691
6 | 0.7182 | 0.01042 | -0.0075 | 68.9251
6.5 | 0.7652 | 0.01098 | -0.0059 | 69.6903
7 | 0.8101 | 0.01151 | -0.0038 | 70.3823
7.5 | 0.8448 | 0.01211 | 0.0001 | 69.7605
8 | 0.8767 | 0.01287 | 0.0042 | 68.1197
8.5 | 0.9108 | 0.01369 | 0.0076 | 66.5303
9 | 0.9406 | 0.0148 | 0.0114 | 63.5541
9.5 | 0.9701 | 0.01604 | 0.0149 | 60.48
10 | 1.0014 | 0.01727 | 0.0179 | 57.9849
10.5 | 1.0302 | 0.01868 | 0.0211 | 55.1499
11 | 1.056 | 0.0202 | 0.0245 | 52.2772
11.5 | 1.0877 | 0.02287 | 0.0245 | 47.5601
12 | 1.1131 | 0.02477 | 0.0273 | 44.9374
12.5 | 1.1399 | 0.02692 | 0.0293 | 42.344
13 | 1.1604 | 0.02961 | 0.0314 | 39.1895
13.5 | 1.1869 | 0.03201 | 0.0328 | 37.079
14 | 1.2031 | 0.03535 | 0.0345 | 34.0339
14.5 | 1.2072 | 0.03992 | 0.036 | 30.2405
15 | 1.22 | 0.04403 | 0.0368 | 27.7084
15.5 | 1.2208 | 0.04955 | 0.0372 | 24.6377
16 | 1.2327 | 0.05432 | 0.0369 | 22.6933
16.5 | 1.226 | 0.0614 | 0.0357 | 19.9674
17 | 1.2281 | 0.06797 | 0.0339 | 18.0683
17.5 | 1.2164 | 0.07675 | 0.0307 | 15.8489
18 | 1.2036 | 0.0863 | 0.0265 | 13.9467
18.5 | 1.1813 | 0.09794 | 0.0205 | 12.0615
19 | 1.1603 | 0.11011 | 0.0136 | 10.5376
19.5 | 1.1273 | 0.12486 | 0.0046 | 9.0285
20 | 1.0874 | 0.14165 | -0.006 | 7.6767

## 55. Re 2M Mach 0.50 (1)
BIGFOIL.COM POLAR EXPORT
NACA65-116 a=0.2
NACA65-116 a=0.2 |  |  |  | Cl Max: | 1.131 | at alpha= | 20 | deg
JavaFoil+Calcfoil stall+Eppler ext transition |  |  |  | L/D Max: | 107.71 | at alpha= | 4 | deg
Re: | 2000000 |  |  | Cd Min: | 0.00566 | at alpha= | -0.5 | deg
Mach: | 0.5 |  |  | Cl=0 at alpha= | -0.54225 | deg
|  |  |  | @ Cl=0.1, Cd= | 0.005683
|  |  |  | @ Cl=0.4, Cd= | 0.0059748
|  |  |  | @ Cl=0.6, Cd= | 0.006125
alpha (deg) | Cl | Cd | Cm | Cl/Cd
-20 | -1.081 | 0.18159 | 0.017 | -5.951
-19.5 | -1.05 | 0.17283 | 0.016 | -6.077
-19 | -1.023 | 0.16632 | 0.015 | -6.149
-18.5 | -0.995 | 0.16563 | 0.015 | -6.01
-18 | -0.969 | 0.15867 | 0.014 | -6.105
-17.5 | -0.943 | 0.15291 | 0.014 | -6.165
-17 | -0.913 | 0.14743 | 0.013 | -6.192
-16.5 | -0.885 | 0.14443 | 0.012 | -6.13
-16 | -0.858 | 0.13646 | 0.011 | -6.29
-15.5 | -0.832 | 0.13574 | 0.011 | -6.132
-15 | -0.803 | 0.12671 | 0.01 | -6.335
-14.5 | -0.775 | 0.12111 | 0.009 | -6.398
-14 | -0.748 | 0.11775 | 0.009 | -6.35
-13.5 | -0.72 | 0.11199 | 0.008 | -6.434
-13 | -0.693 | 0.11481 | 0.008 | -6.037
-12.5 | -0.664 | 0.10624 | 0.007 | -6.254
-12 | -0.637 | 0.10268 | 0.007 | -6.205
-11.5 | -0.61 | 0.0982 | 0.006 | -6.21
-11 | -0.582 | 0.09505 | 0.006 | -6.127
-10.5 | -0.555 | 0.08899 | 0.005 | -6.231
-10 | -0.527 | 0.07445 | 0.005 | -7.075
-9.5 | -0.499 | 0.06602 | 0.004 | -7.562
-9 | -0.472 | 0.05922 | 0.004 | -7.976
-8.5 | -0.444 | 0.06639 | 0.003 | -6.681
-8 | -0.652 | 0.05277 | 0.003 | -12.356
-7.5 | -0.813 | 0.01551 | 0.005 | -52.421
-7 | -0.658 | 0.04772 | 0.002 | -13.786
-6.5 | -0.76 | 0.0136 | 0.003 | -55.872
-6 | -0.712 | 0.01277 | 0.002 | -55.781
-5.5 | -0.659 | 0.01206 | 0.001 | -54.595
-5 | -0.6 | 0.01148 | 0 | -52.3
-4.5 | -0.539 | 0.01094 | -0.001 | -49.254
-4 | -0.475 | 0.0104 | -0.002 | -45.668
-3.5 | -0.409 | 0.01 | -0.003 | -40.922
-3 | -0.345 | 0.00589 | -0.004 | -58.609
-2.5 | -0.276 | 0.00576 | -0.005 | -47.858
-2 | -0.206 | 0.00573 | -0.006 | -35.895
-1.5 | -0.136 | 0.00568 | -0.007 | -23.874
-1 | -0.065 | 0.00567 | -0.008 | -11.434
-0.5 | 0.006 | 0.00566 | -0.009 | 1.044
0 | 0.077 | 0.00567 | -0.01 | 13.539
0.5 | 0.148 | 0.00571 | -0.012 | 25.827
1 | 0.218 | 0.00577 | -0.013 | 37.802
1.5 | 0.289 | 0.00584 | -0.014 | 49.489
2 | 0.36 | 0.00594 | -0.015 | 60.551
2.5 | 0.429 | 0.006 | -0.016 | 71.453
3 | 0.498 | 0.00618 | -0.017 | 80.665
3.5 | 0.567 | 0.00638 | -0.018 | 88.851
4 | 0.633 | 0.00587 | -0.019 | 107.71
4.5 | 0.686 | 0.0119 | -0.02 | 57.623
5 | 0.748 | 0.01262 | -0.021 | 59.265
5.5 | 0.807 | 0.01335 | -0.022 | 60.416
6 | 0.862 | 0.01405 | -0.022 | 61.341
6.5 | 0.91 | 0.01495 | -0.023 | 60.86
7 | 0.948 | 0.01599 | -0.024 | 59.297
7.5 | 0.972 | 0.01712 | -0.025 | 56.8
8 | 0.971 | 0.01868 | -0.026 | 51.966
8.5 | 0.905 | 0.02079 | -0.027 | 43.522
9 | 0.53 | 0.06332 | -0.013 | 8.372
9.5 | 0.558 | 0.06227 | -0.014 | 8.965
10 | 0.585 | 0.06828 | -0.014 | 8.572
10.5 | 0.612 | 0.09108 | -0.014 | 6.719
11 | 0.639 | 0.09177 | -0.014 | 6.965
11.5 | 0.667 | 0.09958 | -0.016 | 6.702
12 | 0.694 | 0.09922 | -0.016 | 7
12.5 | 0.721 | 0.1043 | -0.017 | 6.917
13 | 0.749 | 0.10794 | -0.017 | 6.935
13.5 | 0.777 | 0.11584 | -0.019 | 6.707
14 | 0.804 | 0.11955 | -0.019 | 6.724
14.5 | 0.831 | 0.124 | -0.02 | 6.7
15 | 0.858 | 0.13104 | -0.021 | 6.55
15.5 | 0.887 | 0.13692 | -0.022 | 6.475
16 | 0.913 | 0.14083 | -0.023 | 6.485
16.5 | 0.94 | 0.14522 | -0.024 | 6.475
17 | 0.97 | 0.15192 | -0.025 | 6.383
17.5 | 0.996 | 0.1543 | -0.026 | 6.453
18 | 1.023 | 0.16003 | -0.026 | 6.39
18.5 | 1.05 | 0.16755 | -0.027 | 6.264
19 | 1.079 | 0.16716 | -0.028 | 6.453
19.5 | 1.105 | 0.17684 | -0.029 | 6.249
20 | 1.131 | 0.18048 | -0.029 | 6.267

## 56. Re 2M Mach 0.50 (2)
BIGFOIL.COM POLAR EXPORT
NACA65-116 a=0.2
NACA65-116 a=0.2 |  |  |  | Cl Max: | 0.9452 | at alpha= | 11 | deg
XFOIL ncrit=9 |  |  |  | L/D Max: | 94.8822 | at alpha= | 3.5 | deg
Re: | 2000000 |  |  | Cd Min: | 0.16999 | at alpha= | 16 | deg
Mach: | 0.5 |  |  | Cl=0 at alpha= | -0.54571 | deg
|  |  |  | @ Cl=0.1, Cd= | 0.0053967
|  |  |  | @ Cl=0.4, Cd= | 0.00552
|  |  |  | @ Cl=0.6, Cd= | 0.0068462
alpha (deg) | Cl | Cd | Cm | Cl/Cd
-14.5 | -0.5682 | 0.149 | -0.0095 | -3.8134
-14 | -0.5595 | 0.13948 | -0.0147 | -4.0113
-13.5 | -0.5655 | 0.12658 | -0.0218 | -4.4675
-13 | -0.5839 | 0.11172 | -0.0305 | -5.2265
-12.5 | -0.6266 | 0.09282 | -0.0419 | -6.7507
-12 | -0.6663 | 0.0745 | -0.0543 | -8.9436
-11.5 | -0.6973 | 0.06148 | -0.063 | -11.3419
-11 | -0.7258 | 0.05121 | -0.0678 | -14.173
-10.5 | -0.7557 | 0.04233 | -0.0695 | -17.8526
-10 | -0.7772 | 0.03522 | -0.0683 | -22.067
-9.5 | -0.7871 | 0.02942 | -0.0651 | -26.7539
-9 | -0.7833 | 0.02452 | -0.0605 | -31.9454
-8.5 | -0.7621 | 0.02104 | -0.0555 | -36.2215
-8 | -0.7335 | 0.01855 | -0.0506 | -39.5418
-7.5 | -0.7093 | 0.01624 | -0.0451 | -43.6761
-7 | -0.6776 | 0.01451 | -0.0402 | -46.6988
-6.5 | -0.6419 | 0.01316 | -0.0353 | -48.7766
-6 | -0.6048 | 0.01205 | -0.0303 | -50.1909
-5.5 | -0.575 | 0.01112 | -0.0236 | -51.7086
-5 | -0.5252 | 0.01049 | -0.0202 | -50.0667
-4.5 | -0.4715 | 0.00992 | -0.0175 | -47.5302
-4 | -0.4134 | 0.00941 | -0.0157 | -43.932
-3.5 | -0.3603 | 0.00866 | -0.0135 | -41.6051
-3 | -0.3178 | 0.00717 | -0.0101 | -44.3236
-2.5 | -0.2712 | 0.00562 | -0.0075 | -48.2562
-2 | -0.2033 | 0.00547 | -0.0079 | -37.1664
-1.5 | -0.1339 | 0.00539 | -0.0085 | -24.8423
-1 | -0.0636 | 0.00537 | -0.0095 | -11.8436
-0.5 | 0.0064 | 0.00539 | -0.0104 | 1.1874
0 | 0.0773 | 0.0054 | -0.0116 | 14.3148
0.5 | 0.1472 | 0.00539 | -0.0126 | 27.3098
1 | 0.2172 | 0.00543 | -0.0135 | 40
1.5 | 0.2879 | 0.00545 | -0.0146 | 52.8257
2 | 0.3577 | 0.00549 | -0.0154 | 65.1548
2.5 | 0.4283 | 0.00554 | -0.0162 | 77.3105
3 | 0.4976 | 0.00563 | -0.0167 | 88.3837
3.5 | 0.5636 | 0.00594 | -0.0165 | 94.8822
4 | 0.6118 | 0.00714 | -0.0136 | 85.6863
4.5 | 0.6401 | 0.00889 | -0.0078 | 72.0022
5 | 0.6572 | 0.01039 | 0.0002 | 63.2531
5.5 | 0.677 | 0.01162 | 0.0078 | 58.2616
6 | 0.7137 | 0.01271 | 0.0123 | 56.1526
6.5 | 0.7506 | 0.01399 | 0.0165 | 53.6526
7 | 0.7877 | 0.0154 | 0.0205 | 51.1494
7.5 | 0.8176 | 0.01726 | 0.025 | 47.3696
8 | 0.8505 | 0.01914 | 0.029 | 44.4357
8.5 | 0.8779 | 0.02143 | 0.0332 | 40.9659
9 | 0.8937 | 0.02447 | 0.0378 | 36.5223
9.5 | 0.9126 | 0.02756 | 0.0419 | 33.1132
10 | 0.9292 | 0.03103 | 0.0459 | 29.9452
10.5 | 0.941 | 0.03508 | 0.0496 | 26.8244
11 | 0.9452 | 0.03998 | 0.0528 | 23.6418
11.5 | 0.94 | 0.04659 | 0.0536 | 20.176
12.5 | 0.8913 | 0.06711 | 0.0464 | 13.2812
13 | 0.8572 | 0.07985 | 0.0398 | 10.7351
13.5 | 0.8249 | 0.09406 | 0.031 | 8.7699
14 | 0.7932 | 0.10974 | 0.0208 | 7.228
14.5 | 0.7565 | 0.12749 | 0.0099 | 5.9338
15 | 0.7287 | 0.14451 | -0.0002 | 5.0426
15.5 | 0.7274 | 0.15652 | -0.0074 | 4.6473
16 | 0.7231 | 0.16999 | -0.0153 | 4.2538

## 57. Re 3M Mach 0.00 (1)
BIGFOIL.COM POLAR EXPORT
NACA65-116 a=0.2
NACA65-116 a=0.2 |  |  |  | Cl Max: | 1.245 | at alpha= | 13.5 | deg
JavaFoil+Calcfoil stall+Eppler ext transition |  |  |  | L/D Max: | 106.8 | at alpha= | 4.5 | deg
Re: | 3000000 |  |  | Cd Min: | 0.00504 | at alpha= | 0 | deg
Mach: | 0 |  |  | Cl=0 at alpha= | -0.54098 | deg
|  |  |  | @ Cl=0.1, Cd= | 0.0050619
|  |  |  | @ Cl=0.4, Cd= | 0.005302
|  |  |  | @ Cl=0.6, Cd= | 0.005698
alpha (deg) | Cl | Cd | Cm | Cl/Cd
-19 | -0.882 | 0.14823 | 0.013 | -5.952
-18.5 | -0.898 | 0.14323 | 0.012 | -6.267
-18 | -0.916 | 0.13336 | 0.012 | -6.868
-17.5 | -0.93 | 0.12634 | 0.012 | -7.365
-17 | -0.942 | 0.12045 | 0.012 | -7.82
-16.5 | -0.952 | 0.11511 | 0.011 | -8.275
-16 | -0.963 | 0.10731 | 0.011 | -8.976
-15.5 | -0.982 | 0.09316 | 0.012 | -10.537
-15 | -1.074 | 0.04456 | 0.015 | -24.096
-14.5 | -1.117 | 0.02912 | 0.015 | -38.351
-14 | -1.132 | 0.02361 | 0.015 | -47.961
-13.5 | -1.132 | 0.0215 | 0.014 | -52.662
-13 | -1.128 | 0.01965 | 0.013 | -57.424
-12.5 | -1.119 | 0.01818 | 0.013 | -61.535
-12 | -1.104 | 0.01722 | 0.012 | -64.122
-11.5 | -1.086 | 0.01603 | 0.011 | -67.745
-11 | -1.063 | 0.01523 | 0.01 | -69.795
-10.5 | -1.036 | 0.01447 | 0.01 | -71.625
-10 | -1.006 | 0.01371 | 0.009 | -73.38
-9.5 | -0.972 | 0.01301 | 0.008 | -74.711
-9 | -0.934 | 0.01244 | 0.007 | -75.114
-8.5 | -0.893 | 0.01188 | 0.006 | -75.21
-8 | -0.849 | 0.0114 | 0.005 | -74.508
-7.5 | -0.803 | 0.01095 | 0.005 | -73.286
-7 | -0.753 | 0.01053 | 0.004 | -71.532
-6.5 | -0.701 | 0.01014 | 0.003 | -69.104
-6 | -0.647 | 0.0098 | 0.002 | -66.082
-5.5 | -0.592 | 0.00877 | 0.001 | -67.59
-5 | -0.537 | 0.00932 | 0 | -57.636
-4.5 | -0.479 | 0.00893 | -0.001 | -53.603
-4 | -0.419 | 0.00868 | -0.002 | -48.335
-3.5 | -0.36 | 0.00839 | -0.003 | -42.908
-3 | -0.3 | 0.00517 | -0.004 | -58.018
-2.5 | -0.239 | 0.00511 | -0.004 | -46.763
-2 | -0.178 | 0.00508 | -0.005 | -35.089
-1.5 | -0.117 | 0.00507 | -0.006 | -23.18
-1 | -0.056 | 0.00507 | -0.007 | -11.09
-0.5 | 0.005 | 0.00507 | -0.008 | 1.009
0 | 0.066 | 0.00504 | -0.009 | 13.181
0.5 | 0.128 | 0.00508 | -0.01 | 25.153
1 | 0.189 | 0.00509 | -0.011 | 37.15
1.5 | 0.25 | 0.00512 | -0.012 | 48.881
2 | 0.312 | 0.00519 | -0.013 | 60.055
2.5 | 0.372 | 0.00526 | -0.014 | 70.668
3 | 0.432 | 0.00535 | -0.015 | 80.883
3.5 | 0.493 | 0.00542 | -0.016 | 90.907
4 | 0.552 | 0.00557 | -0.016 | 99.13
4.5 | 0.612 | 0.00573 | -0.017 | 106.8
5 | 0.664 | 0.0097 | -0.018 | 68.438
5.5 | 0.72 | 0.01015 | -0.019 | 70.937
6 | 0.774 | 0.01056 | -0.02 | 73.342
6.5 | 0.827 | 0.01098 | -0.021 | 75.334
7 | 0.878 | 0.0114 | -0.022 | 77.007
7.5 | 0.926 | 0.01188 | -0.022 | 77.978
8 | 0.973 | 0.01241 | -0.023 | 78.384
8.5 | 1.016 | 0.013 | -0.024 | 78.164
9 | 1.057 | 0.01362 | -0.025 | 77.642
9.5 | 1.095 | 0.01437 | -0.026 | 76.205
10 | 1.129 | 0.01514 | -0.026 | 74.604
10.5 | 1.16 | 0.01588 | -0.027 | 73.091
11 | 1.187 | 0.01687 | -0.028 | 70.374
11.5 | 1.211 | 0.01793 | -0.029 | 67.512
12 | 1.228 | 0.01892 | -0.03 | 64.87
12.5 | 1.238 | 0.02037 | -0.03 | 60.77
13 | 1.244 | 0.02143 | -0.031 | 58.06
13.5 | 1.245 | 0.02299 | -0.032 | 54.172
14 | 1.241 | 0.02473 | -0.032 | 50.204
14.5 | 1.233 | 0.02662 | -0.033 | 46.33
15 | 1.22 | 0.02904 | -0.034 | 42.022
15.5 | 1.201 | 0.03251 | -0.034 | 36.927
16 | 1.174 | 0.03777 | -0.034 | 31.084
16.5 | 1.153 | 0.0405 | -0.035 | 28.469
17 | 1.116 | 0.04924 | -0.035 | 22.665
17.5 | 1.056 | 0.07081 | -0.033 | 14.914
18 | 0.988 | 0.105 | -0.029 | 9.409
18.5 | 0.94 | 0.13146 | -0.026 | 7.154

## 58. Re 3M Mach 0.00 (2)
BIGFOIL.COM POLAR EXPORT
NACA65-116 a=0.2
NACA65-116 a=0.2 |  |  |  | Cl Max: | 1.4708 | at alpha= | 20 | deg
XFOIL ncrit=9 |  |  |  | L/D Max: | 90.5556 | at alpha= | 3.5 | deg
Re: | 3000000 |  |  | Cd Min: | 0.06406 | at alpha= | 20 | deg
Mach: | 0 |  |  | Cl=0 at alpha= | -0.54068 | deg
|  |  |  | @ Cl=0.1, Cd= | 0.004484
|  |  |  | @ Cl=0.4, Cd= | 0.0047624
|  |  |  | @ Cl=0.6, Cd= | 0.0076941
alpha (deg) | Cl | Cd | Cm | Cl/Cd
-20 | -1.4041 | 0.06004 | -0.0422 | -23.3861
-19.5 | -1.4042 | 0.05408 | -0.0438 | -25.9652
-19 | -1.4018 | 0.04879 | -0.0448 | -28.7313
-18.5 | -1.3895 | 0.04478 | -0.0453 | -31.0295
-18 | -1.3845 | 0.04028 | -0.0452 | -34.3719
-17.5 | -1.3719 | 0.03674 | -0.0448 | -37.3408
-17 | -1.3537 | 0.03388 | -0.0442 | -39.9557
-16.5 | -1.3348 | 0.0312 | -0.0432 | -42.7821
-16 | -1.3182 | 0.0285 | -0.0418 | -46.2526
-15.5 | -1.2966 | 0.02626 | -0.0404 | -49.3755
-15 | -1.2687 | 0.02458 | -0.0391 | -51.6151
-14 | -1.2051 | 0.02128 | -0.0377 | -56.6306
-13.5 | -1.1962 | 0.01903 | -0.0333 | -62.8586
-13 | -1.1686 | 0.0178 | -0.0306 | -65.6517
-12.5 | -1.139 | 0.01669 | -0.0281 | -68.2445
-12 | -1.1085 | 0.01568 | -0.0254 | -70.6952
-11.5 | -1.076 | 0.01482 | -0.0227 | -72.6046
-11 | -1.0432 | 0.01405 | -0.0198 | -74.2491
-10.5 | -1.0104 | 0.01337 | -0.0167 | -75.5722
-10 | -0.9755 | 0.01288 | -0.0135 | -75.7376
-9.5 | -0.939 | 0.01207 | -0.0108 | -77.7962
-9 | -0.8945 | 0.01153 | -0.0094 | -77.5802
-8.5 | -0.8472 | 0.01106 | -0.0085 | -76.6004
-8 | -0.798 | 0.01065 | -0.0078 | -74.9296
-7.5 | -0.7476 | 0.01027 | -0.0074 | -72.7945
-7 | -0.6982 | 0.00975 | -0.0067 | -71.6103
-6.5 | -0.6459 | 0.00941 | -0.0065 | -68.6397
-6 | -0.5926 | 0.00909 | -0.0065 | -65.1925
-5.5 | -0.5396 | 0.00873 | -0.0064 | -61.8099
-5 | -0.4853 | 0.00842 | -0.0066 | -57.6366
-4.5 | -0.431 | 0.0081 | -0.0067 | -53.2099
-4 | -0.378 | 0.00763 | -0.0067 | -49.5413
-3.5 | -0.3267 | 0.00695 | -0.0065 | -47.0072
-3 | -0.2777 | 0.00599 | -0.006 | -46.3606
-2.5 | -0.2282 | 0.00493 | -0.0057 | -46.288
-2 | -0.1712 | 0.00469 | -0.0063 | -36.5032
-1.5 | -0.1131 | 0.00454 | -0.0071 | -24.9119
-1 | -0.0542 | 0.00448 | -0.0079 | -12.0982
-0.5 | 0.0048 | 0.00448 | -0.0088 | 1.0714
0 | 0.0645 | 0.00449 | -0.0098 | 14.3653
0.5 | 0.1236 | 0.00448 | -0.0108 | 27.5893
1 | 0.183 | 0.0045 | -0.0117 | 40.6667
1.5 | 0.2421 | 0.00453 | -0.0127 | 53.4437
2 | 0.3013 | 0.00455 | -0.0136 | 66.2198
3 | 0.4175 | 0.0048 | -0.0152 | 86.9792
3.5 | 0.4727 | 0.00522 | -0.0156 | 90.5556
4 | 0.5224 | 0.00605 | -0.0152 | 86.3471
4.5 | 0.5692 | 0.00707 | -0.0144 | 80.5092
5 | 0.6151 | 0.008 | -0.0133 | 76.8875
5.5 | 0.6619 | 0.00878 | -0.0124 | 75.3872
6 | 0.7107 | 0.00933 | -0.0117 | 76.1736
6.5 | 0.7609 | 0.00976 | -0.0112 | 77.9611
7 | 0.8103 | 0.01016 | -0.0106 | 79.7539
7.5 | 0.8584 | 0.01058 | -0.0097 | 81.1342
8 | 0.9051 | 0.01102 | -0.0087 | 82.1325
8.5 | 0.9467 | 0.01161 | -0.0068 | 81.5418
9 | 0.9853 | 0.01204 | -0.0043 | 81.8355
9.5 | 1.0173 | 0.0126 | -0.0007 | 80.7381
10 | 1.0491 | 0.01331 | 0.0026 | 78.8204
10.5 | 1.0776 | 0.01426 | 0.006 | 75.568
11.5 | 1.1379 | 0.01619 | 0.0117 | 70.2841
12 | 1.1669 | 0.0172 | 0.0145 | 67.843
13 | 1.2366 | 0.0198 | 0.0164 | 62.4545
13.5 | 1.2584 | 0.02175 | 0.0188 | 57.8575
14 | 1.2849 | 0.02349 | 0.0205 | 54.6999
14.5 | 1.3105 | 0.02534 | 0.0221 | 51.7167
15 | 1.3378 | 0.02714 | 0.0234 | 49.2926
15.5 | 1.3579 | 0.02953 | 0.0249 | 45.9837
16 | 1.3816 | 0.03178 | 0.0259 | 43.4739
16.5 | 1.4014 | 0.03444 | 0.0269 | 40.6911
17 | 1.4183 | 0.03747 | 0.0277 | 37.8516
17.5 | 1.4265 | 0.04146 | 0.0285 | 34.4067
18 | 1.4328 | 0.04583 | 0.0288 | 31.2634
18.5 | 1.4485 | 0.04947 | 0.0286 | 29.2804
19 | 1.4587 | 0.05382 | 0.0281 | 27.1033
19.5 | 1.4646 | 0.05887 | 0.0273 | 24.8785
20 | 1.4708 | 0.06406 | 0.026 | 22.9597

## 59. Re 3M Mach 0.10 (1)
BIGFOIL.COM POLAR EXPORT
NACA65-116 a=0.2
NACA65-116 a=0.2 |  |  |  | Cl Max: | 1.233 | at alpha= | 13 | deg
JavaFoil+Calcfoil stall+Eppler ext transition |  |  |  | L/D Max: | 106.699 | at alpha= | 4.5 | deg
Re: | 3000000 |  |  | Cd Min: | 0.00505 | at alpha= | -1.5 | deg
Mach: | 0.1 |  |  | Cl=0 at alpha= | -0.54098 | deg
|  |  |  | @ Cl=0.1, Cd= | 0.0050738
|  |  |  | @ Cl=0.4, Cd= | 0.0052784
|  |  |  | @ Cl=0.6, Cd= | 0.0057075
alpha (deg) | Cl | Cd | Cm | Cl/Cd
-18.5 | -0.852 | 0.14807 | 0.012 | -5.755
-18 | -0.872 | 0.13887 | 0.011 | -6.276
-17.5 | -0.89 | 0.13051 | 0.012 | -6.823
-17 | -0.905 | 0.12623 | 0.011 | -7.169
-16.5 | -0.92 | 0.1187 | 0.011 | -7.747
-16 | -0.933 | 0.1109 | 0.011 | -8.415
-15.5 | -0.948 | 0.10089 | 0.011 | -9.395
-15 | -0.963 | 0.08987 | 0.011 | -10.72
-14.5 | -1.077 | 0.03525 | 0.015 | -30.563
-14 | -1.102 | 0.02714 | 0.015 | -40.606
-13.5 | -1.116 | 0.02221 | 0.014 | -50.263
-13 | -1.115 | 0.02027 | 0.013 | -55.009
-12.5 | -1.109 | 0.01864 | 0.013 | -59.505
-12 | -1.097 | 0.01762 | 0.012 | -62.242
-11.5 | -1.081 | 0.01642 | 0.011 | -65.839
-11 | -1.06 | 0.01553 | 0.01 | -68.256
-10.5 | -1.035 | 0.01467 | 0.01 | -70.511
-10 | -1.006 | 0.01386 | 0.009 | -72.53
-9.5 | -0.972 | 0.01318 | 0.008 | -73.765
-9 | -0.935 | 0.01255 | 0.007 | -74.565
-8.5 | -0.895 | 0.01197 | 0.006 | -74.766
-8 | -0.851 | 0.01151 | 0.005 | -73.995
-7.5 | -0.805 | 0.01099 | 0.005 | -73.245
-7 | -0.756 | 0.01059 | 0.004 | -71.386
-6.5 | -0.704 | 0.01021 | 0.003 | -68.935
-6 | -0.65 | 0.00985 | 0.002 | -65.99
-5.5 | -0.595 | 0.00881 | 0.001 | -67.482
-5 | -0.539 | 0.0094 | 0 | -57.368
-4.5 | -0.481 | 0.00901 | -0.001 | -53.398
-4 | -0.422 | 0.00868 | -0.002 | -48.577
-3.5 | -0.362 | 0.00837 | -0.003 | -43.177
-3 | -0.301 | 0.00517 | -0.004 | -58.212
-2.5 | -0.24 | 0.0051 | -0.004 | -47.114
-2 | -0.179 | 0.0051 | -0.005 | -35.167
-1.5 | -0.118 | 0.00505 | -0.006 | -23.367
-1 | -0.056 | 0.00508 | -0.007 | -11.111
-0.5 | 0.005 | 0.00506 | -0.008 | 1.018
0 | 0.067 | 0.00509 | -0.009 | 13.117
0.5 | 0.128 | 0.00506 | -0.01 | 25.391
1 | 0.19 | 0.00511 | -0.011 | 37.211
1.5 | 0.252 | 0.00514 | -0.012 | 48.968
2 | 0.313 | 0.00521 | -0.013 | 60.14
2.5 | 0.374 | 0.00524 | -0.014 | 71.264
3 | 0.435 | 0.00533 | -0.015 | 81.547
3.5 | 0.495 | 0.00547 | -0.016 | 90.472
4 | 0.555 | 0.00555 | -0.017 | 99.966
4.5 | 0.615 | 0.00576 | -0.017 | 106.699
5 | 0.667 | 0.00976 | -0.018 | 68.335
5.5 | 0.723 | 0.01021 | -0.019 | 70.815
6 | 0.778 | 0.0106 | -0.02 | 73.338
6.5 | 0.83 | 0.01107 | -0.021 | 74.997
7 | 0.881 | 0.0115 | -0.022 | 76.616
7.5 | 0.93 | 0.01199 | -0.022 | 77.507
8 | 0.976 | 0.01253 | -0.023 | 77.849
8.5 | 1.019 | 0.01312 | -0.024 | 77.668
9 | 1.059 | 0.01386 | -0.025 | 76.416
9.5 | 1.096 | 0.01452 | -0.026 | 75.486
10 | 1.13 | 0.01532 | -0.027 | 73.743
10.5 | 1.16 | 0.01618 | -0.027 | 71.668
11 | 1.186 | 0.01711 | -0.028 | 69.28
11.5 | 1.207 | 0.01823 | -0.029 | 66.222
12 | 1.222 | 0.01924 | -0.03 | 63.509
12.5 | 1.23 | 0.02055 | -0.03 | 59.868
13 | 1.233 | 0.02187 | -0.031 | 56.404
13.5 | 1.231 | 0.02351 | -0.032 | 52.356
14 | 1.223 | 0.02537 | -0.032 | 48.216
14.5 | 1.208 | 0.02825 | -0.033 | 42.782
15 | 1.193 | 0.03014 | -0.034 | 39.597
15.5 | 1.166 | 0.03487 | -0.034 | 33.449
16 | 1.133 | 0.04152 | -0.034 | 27.287
16.5 | 1.104 | 0.04593 | -0.034 | 24.035
17 | 1.02 | 0.07849 | -0.031 | 13.001
17.5 | 0.954 | 0.11256 | -0.027 | 8.472
18 | 0.913 | 0.13187 | -0.024 | 6.925

## 60. Re 3M Mach 0.10 (2)
BIGFOIL.COM POLAR EXPORT
NACA65-116 a=0.2
NACA65-116 a=0.2 |  |  |  | Cl Max: | 1.4511 | at alpha= | 20 | deg
XFOIL ncrit=9 |  |  |  | L/D Max: | 90.9178 | at alpha= | 3.5 | deg
Re: | 3000000 |  |  | Cd Min: | 0.06895 | at alpha= | 20 | deg
Mach: | 0.1 |  |  | Cl=0 at alpha= | -0.54047 | deg
|  |  |  | @ Cl=0.1, Cd= | 0.00449
|  |  |  | @ Cl=0.4, Cd= | 0.0047472
|  |  |  | @ Cl=0.6, Cd= | 0.0076861
alpha (deg) | Cl | Cd | Cm | Cl/Cd
-20 | -1.3653 | 0.06746 | -0.0416 | -20.2387
-19.5 | -1.3731 | 0.06003 | -0.0443 | -22.8736
-19 | -1.376 | 0.05364 | -0.046 | -25.6525
-18.5 | -1.3676 | 0.0489 | -0.0469 | -27.9673
-18 | -1.3675 | 0.04357 | -0.0473 | -31.3863
-17.5 | -1.3572 | 0.03957 | -0.0471 | -34.2987
-17 | -1.3413 | 0.03628 | -0.0467 | -36.9708
-16.5 | -1.3244 | 0.03325 | -0.0458 | -39.8316
-16 | -1.31 | 0.03019 | -0.0445 | -43.3919
-15.5 | -1.291 | 0.02765 | -0.043 | -46.6908
-15 | -1.2641 | 0.02577 | -0.0416 | -49.0532
-14 | -1.2024 | 0.02207 | -0.0402 | -54.4812
-13.5 | -1.1917 | 0.01986 | -0.036 | -60.005
-13 | -1.1668 | 0.01839 | -0.033 | -63.4475
-12.5 | -1.1377 | 0.01718 | -0.0304 | -66.2224
-12 | -1.1074 | 0.01608 | -0.0276 | -68.8682
-11.5 | -1.0748 | 0.01517 | -0.025 | -70.8504
-11 | -1.042 | 0.01432 | -0.022 | -72.7654
-10.5 | -1.0089 | 0.01358 | -0.0189 | -74.2931
-10 | -0.9745 | 0.01301 | -0.0156 | -74.9039
-9.5 | -0.9408 | 0.01225 | -0.0122 | -76.8
-9 | -0.8975 | 0.01165 | -0.0105 | -77.0386
-8.5 | -0.8506 | 0.01116 | -0.0093 | -76.2186
-8 | -0.8014 | 0.01072 | -0.0085 | -74.7575
-7.5 | -0.7508 | 0.01035 | -0.008 | -72.5411
-7 | -0.7014 | 0.00981 | -0.0072 | -71.4985
-6 | -0.5953 | 0.00914 | -0.0069 | -65.1313
-5 | -0.4876 | 0.00846 | -0.0068 | -57.6359
-4.5 | -0.4331 | 0.00814 | -0.0069 | -53.2064
-4 | -0.3795 | 0.00768 | -0.0069 | -49.4141
-3.5 | -0.328 | 0.00701 | -0.0066 | -46.7903
-3 | -0.2789 | 0.00603 | -0.0061 | -46.2521
-2.5 | -0.2295 | 0.00494 | -0.0057 | -46.4575
-2 | -0.1723 | 0.0047 | -0.0063 | -36.6596
-1.5 | -0.1138 | 0.00455 | -0.0071 | -25.011
-1 | -0.0545 | 0.0045 | -0.008 | -12.1111
-0.5 | 0.0048 | 0.00449 | -0.0089 | 1.069
0 | 0.0649 | 0.00449 | -0.0099 | 14.4543
0.5 | 0.1244 | 0.00449 | -0.0108 | 27.706
1 | 0.1841 | 0.00451 | -0.0118 | 40.8204
1.5 | 0.2436 | 0.00455 | -0.0128 | 53.5385
2 | 0.3032 | 0.00456 | -0.0137 | 66.4912
2.5 | 0.3625 | 0.00463 | -0.0146 | 78.2937
3 | 0.4201 | 0.00481 | -0.0153 | 87.3389
3.5 | 0.4755 | 0.00523 | -0.0156 | 90.9178
4 | 0.5252 | 0.00609 | -0.0152 | 86.2397
4.5 | 0.572 | 0.00712 | -0.0143 | 80.3371
5 | 0.618 | 0.00805 | -0.0132 | 76.7702
5.5 | 0.6647 | 0.00885 | -0.0121 | 75.1073
6 | 0.7138 | 0.00939 | -0.0114 | 76.017
6.5 | 0.7642 | 0.00981 | -0.0108 | 77.9001
7 | 0.8133 | 0.01024 | -0.01 | 79.4238
7.5 | 0.8616 | 0.01065 | -0.0091 | 80.9014
8 | 0.9078 | 0.01112 | -0.0079 | 81.6367
8.5 | 0.9486 | 0.01172 | -0.0057 | 80.9386
9 | 0.9835 | 0.01217 | -0.0024 | 80.8135
9.5 | 1.0161 | 0.01279 | 0.0011 | 79.4449
10 | 1.0481 | 0.01356 | 0.0043 | 77.2935
10.5 | 1.0748 | 0.01465 | 0.008 | 73.3652
11.5 | 1.1372 | 0.0166 | 0.0135 | 68.506
12 | 1.166 | 0.01766 | 0.0163 | 66.0249
13 | 1.2338 | 0.02059 | 0.0184 | 59.9223
13.5 | 1.2567 | 0.02256 | 0.0207 | 55.7048
14 | 1.284 | 0.02432 | 0.0224 | 52.7961
14.5 | 1.3086 | 0.02633 | 0.0241 | 49.7
15 | 1.3353 | 0.02826 | 0.0254 | 47.2505
15.5 | 1.3542 | 0.03088 | 0.0269 | 43.8536
16 | 1.3774 | 0.03331 | 0.0279 | 41.3509
16.5 | 1.3945 | 0.03632 | 0.0289 | 38.3948
17 | 1.4083 | 0.0398 | 0.0297 | 35.3844
17.5 | 1.4053 | 0.04507 | 0.0305 | 31.1804
18 | 1.4248 | 0.04838 | 0.0304 | 29.4502
18.5 | 1.4374 | 0.05251 | 0.0301 | 27.3738
19 | 1.4455 | 0.05735 | 0.0294 | 25.2049
19.5 | 1.4492 | 0.06291 | 0.0282 | 23.0361
20 | 1.4511 | 0.06895 | 0.0264 | 21.0457

## 61. Re 3M Mach 0.25 (1)
BIGFOIL.COM POLAR EXPORT
NACA65-116 a=0.2
NACA65-116 a=0.2 |  |  |  | Cl Max: | 1.172 | at alpha= | 11.5 | deg
JavaFoil+Calcfoil stall+Eppler ext transition |  |  |  | L/D Max: | 106.925 | at alpha= | 4.5 | deg
Re: | 3000000 |  |  | Cd Min: | 0.00508 | at alpha= | -0.5 | deg
Mach: | 0.25 |  |  | Cl=0 at alpha= | -0.53968 | deg
|  |  |  | @ Cl=0.1, Cd= | 0.00512
|  |  |  | @ Cl=0.4, Cd= | 0.0053332
|  |  |  | @ Cl=0.6, Cd= | 0.0057628
alpha (deg) | Cl | Cd | Cm | Cl/Cd
-16.5 | -0.647 | 0.13542 | 0.009 | -4.781
-16 | -0.691 | 0.12491 | 0.009 | -5.535
-15.5 | -0.731 | 0.11957 | 0.009 | -6.113
-15 | -0.767 | 0.1098 | 0.009 | -6.987
-14.5 | -0.799 | 0.10192 | 0.009 | -7.843
-14 | -0.827 | 0.09391 | 0.009 | -8.807
-13.5 | -0.847 | 0.08942 | 0.008 | -9.471
-13 | -0.968 | 0.0352 | 0.013 | -27.484
-12.5 | -1.014 | 0.0239 | 0.013 | -42.428
-12 | -1.033 | 0.01993 | 0.012 | -51.825
-11.5 | -1.035 | 0.01805 | 0.011 | -57.35
-11 | -1.029 | 0.01688 | 0.011 | -60.942
-10.5 | -1.015 | 0.01588 | 0.01 | -63.946
-10 | -0.996 | 0.01484 | 0.009 | -67.104
-9.5 | -0.97 | 0.01404 | 0.008 | -69.106
-9 | -0.939 | 0.01327 | 0.007 | -70.764
-8.5 | -0.903 | 0.01264 | 0.006 | -71.407
-8 | -0.862 | 0.01206 | 0.006 | -71.508
-7.5 | -0.818 | 0.0115 | 0.005 | -71.135
-7 | -0.77 | 0.01103 | 0.004 | -69.793
-6.5 | -0.718 | 0.01057 | 0.003 | -67.923
-6 | -0.664 | 0.01015 | 0.002 | -65.378
-5.5 | -0.608 | 0.00976 | 0.001 | -62.293
-5 | -0.551 | 0.00942 | 0 | -58.466
-4.5 | -0.493 | 0.00924 | -0.001 | -53.379
-4 | -0.433 | 0.00895 | -0.002 | -48.349
-3.5 | -0.371 | 0.00861 | -0.003 | -43.115
-3 | -0.309 | 0.00524 | -0.004 | -58.992
-2.5 | -0.247 | 0.00519 | -0.005 | -47.593
-2 | -0.184 | 0.00513 | -0.006 | -35.891
-1.5 | -0.121 | 0.00511 | -0.006 | -23.735
-1 | -0.058 | 0.00511 | -0.007 | -11.354
-0.5 | 0.005 | 0.00508 | -0.008 | 1.042
0 | 0.069 | 0.00512 | -0.009 | 13.41
0.5 | 0.132 | 0.00512 | -0.01 | 25.777
1 | 0.195 | 0.00517 | -0.011 | 37.77
1.5 | 0.259 | 0.0052 | -0.012 | 49.709
2 | 0.322 | 0.00527 | -0.013 | 61.032
2.5 | 0.384 | 0.00531 | -0.014 | 72.333
3 | 0.446 | 0.0054 | -0.015 | 82.642
3.5 | 0.509 | 0.00555 | -0.016 | 91.548
4 | 0.57 | 0.00563 | -0.017 | 101.233
4.5 | 0.631 | 0.0059 | -0.018 | 106.925
5 | 0.683 | 0.01016 | -0.019 | 67.191
5.5 | 0.74 | 0.01055 | -0.02 | 70.132
6 | 0.795 | 0.011 | -0.02 | 72.266
6.5 | 0.848 | 0.01151 | -0.021 | 73.69
7 | 0.898 | 0.01203 | -0.022 | 74.669
7.5 | 0.946 | 0.01257 | -0.023 | 75.26
8 | 0.99 | 0.01318 | -0.024 | 75.128
8.5 | 1.031 | 0.01392 | -0.025 | 74.079
9 | 1.068 | 0.01463 | -0.026 | 72.966
9.5 | 1.1 | 0.01549 | -0.026 | 71.018
10 | 1.126 | 0.01654 | -0.027 | 68.084
10.5 | 1.148 | 0.01757 | -0.028 | 65.338
11 | 1.163 | 0.01866 | -0.029 | 62.336
11.5 | 1.172 | 0.01996 | -0.03 | 58.736
12 | 1.17 | 0.02166 | -0.03 | 54.005
12.5 | 1.157 | 0.02328 | -0.031 | 49.714
13 | 1.134 | 0.02576 | -0.032 | 44.032
13.5 | 1.099 | 0.02943 | -0.032 | 37.347
14 | 1.042 | 0.03834 | -0.032 | 27.191
14.5 | 0.892 | 0.09588 | -0.022 | 9.305
15 | 0.845 | 0.10706 | -0.02 | 7.89
15.5 | 0.796 | 0.11651 | -0.019 | 6.831
16 | 0.745 | 0.12282 | -0.019 | 6.065
16.5 | 0.688 | 0.1305 | -0.019 | 5.273

## 62. Re 3M Mach 0.25 (2)
BIGFOIL.COM POLAR EXPORT
NACA65-116 a=0.2
NACA65-116 a=0.2 |  |  |  | Cl Max: | 1.334 | at alpha= | 17 | deg
XFOIL ncrit=9 |  |  |  | L/D Max: | 92.1388 | at alpha= | 3.5 | deg
Re: | 3000000 |  |  | Cd Min: | 0.1218 | at alpha= | -19 | deg
Mach: | 0.25 |  |  | Cl=0 at alpha= | -0.54228 | deg
|  |  |  | @ Cl=0.1, Cd= | 0.0045353
|  |  |  | @ Cl=0.4, Cd= | 0.0047684
|  |  |  | @ Cl=0.6, Cd= | 0.0077137
alpha (deg) | Cl | Cd | Cm | Cl/Cd
-19 | -1.0183 | 0.1218 | -0.0166 | -8.3604
-18.5 | -1.0775 | 0.10133 | -0.0298 | -10.6336
-18 | -1.1433 | 0.08158 | -0.0422 | -14.0145
-17.5 | -1.1736 | 0.06935 | -0.0488 | -16.9229
-17 | -1.1875 | 0.06045 | -0.0525 | -19.6443
-16.5 | -1.1961 | 0.0529 | -0.0547 | -22.6106
-16 | -1.208 | 0.04575 | -0.0558 | -26.4044
-15.5 | -1.2143 | 0.03975 | -0.0556 | -30.5484
-15 | -1.2004 | 0.03593 | -0.0547 | -33.4094
-14 | -1.169 | 0.02848 | -0.053 | -41.0463
-13.5 | -1.1504 | 0.02598 | -0.0503 | -44.2802
-13 | -1.1364 | 0.02329 | -0.0469 | -48.7935
-12.5 | -1.1222 | 0.02072 | -0.043 | -54.1602
-12 | -1.0957 | 0.01898 | -0.0398 | -57.7292
-11.5 | -1.0644 | 0.0176 | -0.0368 | -60.4773
-11 | -1.0325 | 0.01633 | -0.0336 | -63.2272
-10.5 | -1.0004 | 0.01516 | -0.0302 | -65.9894
-10 | -0.9655 | 0.01422 | -0.0269 | -67.8973
-9.5 | -0.9285 | 0.01346 | -0.0237 | -68.9822
-9 | -0.9044 | 0.01241 | -0.0181 | -72.8767
-8 | -0.8174 | 0.01122 | -0.013 | -72.852
-7.5 | -0.7678 | 0.01073 | -0.0116 | -71.5564
-7 | -0.7169 | 0.01024 | -0.0104 | -70.0098
-6.5 | -0.6653 | 0.00974 | -0.0094 | -68.306
-6 | -0.6109 | 0.00937 | -0.0089 | -65.1974
-5.5 | -0.5562 | 0.00898 | -0.0084 | -61.9376
-5 | -0.5003 | 0.00865 | -0.0082 | -57.8382
-4.5 | -0.4441 | 0.00832 | -0.0081 | -53.3774
-4 | -0.3885 | 0.0079 | -0.008 | -49.1772
-3 | -0.2855 | 0.00626 | -0.0068 | -45.607
-2.5 | -0.2366 | 0.00505 | -0.0061 | -46.8515
-2 | -0.1779 | 0.00475 | -0.0066 | -37.4526
-1.5 | -0.1174 | 0.0046 | -0.0074 | -25.5217
-1 | -0.0563 | 0.00456 | -0.0082 | -12.3465
-0.5 | 0.0052 | 0.00453 | -0.0092 | 1.1479
0 | 0.0672 | 0.00453 | -0.0102 | 14.8344
1 | 0.1904 | 0.00455 | -0.0122 | 41.8462
1.5 | 0.2519 | 0.00462 | -0.0131 | 54.5238
2 | 0.3137 | 0.00461 | -0.0141 | 68.0477
2.5 | 0.3749 | 0.00468 | -0.015 | 80.1068
3 | 0.4345 | 0.00489 | -0.0156 | 88.8548
3.5 | 0.4911 | 0.00533 | -0.0158 | 92.1388
4 | 0.5408 | 0.00632 | -0.015 | 85.5696
4.5 | 0.5868 | 0.00742 | -0.0136 | 79.0836
5 | 0.6322 | 0.00843 | -0.012 | 74.9941
5.5 | 0.6793 | 0.00919 | -0.0105 | 73.9173
6 | 0.7299 | 0.00969 | -0.0095 | 75.3251
6.5 | 0.7806 | 0.01013 | -0.0084 | 77.0582
7 | 0.8284 | 0.01063 | -0.0068 | 77.9304
7.5 | 0.8752 | 0.0111 | -0.005 | 78.8468
8 | 0.9107 | 0.01166 | -0.0011 | 78.1046
8.5 | 0.9425 | 0.01238 | 0.0031 | 76.1309
9 | 0.9774 | 0.01315 | 0.0066 | 74.327
9.5 | 1.0112 | 0.01406 | 0.0099 | 71.9203
10 | 1.0382 | 0.01538 | 0.0138 | 67.5033
10.5 | 1.0713 | 0.01652 | 0.0167 | 64.8487
11 | 1.1031 | 0.01777 | 0.0196 | 62.0765
11.5 | 1.1308 | 0.01927 | 0.0228 | 58.6819
12 | 1.1564 | 0.0207 | 0.0264 | 55.8647
13.5 | 1.2448 | 0.02744 | 0.0304 | 45.3644
14 | 1.2653 | 0.03018 | 0.0325 | 41.9251
14.5 | 1.2853 | 0.03314 | 0.0342 | 38.7839
15 | 1.3086 | 0.036 | 0.0355 | 36.35
15.5 | 1.3188 | 0.04013 | 0.0368 | 32.8632
16 | 1.321 | 0.04522 | 0.0376 | 29.2127
16.5 | 1.326 | 0.05042 | 0.0378 | 26.2991
17 | 1.334 | 0.05559 | 0.0374 | 23.9971
17.5 | 1.3237 | 0.06314 | 0.036 | 20.9645
18 | 1.3259 | 0.0697 | 0.0342 | 19.023
18.5 | 1.3065 | 0.07947 | 0.0304 | 16.4402
19 | 1.2992 | 0.08824 | 0.0265 | 14.7235
19.5 | 1.2747 | 0.10004 | 0.0203 | 12.7419
20 | 1.2486 | 0.11277 | 0.0129 | 11.0721

## 63. Re 3M Mach 0.50 (1)
BIGFOIL.COM POLAR EXPORT
NACA65-116 a=0.2
NACA65-116 a=0.2 |  |  |  | Cl Max: | 1.132 | at alpha= | 20 | deg
JavaFoil+Calcfoil stall+Eppler ext transition |  |  |  | L/D Max: | 101.511 | at alpha= | 4 | deg
Re: | 3000000 |  |  | Cd Min: | 0.00529 | at alpha= | -1 | deg
Mach: | 0.5 |  |  | Cl=0 at alpha= | -0.54225 | deg
|  |  |  | @ Cl=0.1, Cd= | 0.0053332
|  |  |  | @ Cl=0.4, Cd= | 0.0056138
|  |  |  | @ Cl=0.6, Cd= | 0.0061159
alpha (deg) | Cl | Cd | Cm | Cl/Cd
-20 | -1.082 | 0.17111 | 0.017 | -6.322
-19.5 | -1.052 | 0.16506 | 0.016 | -6.373
-19 | -1.024 | 0.15879 | 0.015 | -6.446
-18.5 | -0.996 | 0.15587 | 0.015 | -6.39
-18 | -0.969 | 0.15093 | 0.014 | -6.42
-17.5 | -0.944 | 0.14524 | 0.014 | -6.497
-17 | -0.914 | 0.13965 | 0.013 | -6.542
-16.5 | -0.886 | 0.13625 | 0.012 | -6.502
-16 | -0.858 | 0.12869 | 0.011 | -6.671
-15.5 | -0.833 | 0.12863 | 0.011 | -6.474
-15 | -0.804 | 0.12191 | 0.01 | -6.595
-14.5 | -0.775 | 0.11484 | 0.01 | -6.751
-14 | -0.748 | 0.10985 | 0.009 | -6.811
-13.5 | -0.721 | 0.10633 | 0.009 | -6.78
-13 | -0.694 | 0.10618 | 0.008 | -6.533
-12.5 | -0.665 | 0.10147 | 0.007 | -6.551
-12 | -0.637 | 0.09788 | 0.007 | -6.512
-11.5 | -0.61 | 0.09351 | 0.006 | -6.525
-11 | -0.583 | 0.09033 | 0.006 | -6.451
-10.5 | -0.555 | 0.08339 | 0.005 | -6.653
-10 | -0.527 | 0.07114 | 0.005 | -7.411
-9.5 | -0.5 | 0.06441 | 0.004 | -7.761
-9 | -0.476 | 0.05629 | 0.005 | -8.449
-8.5 | -0.444 | 0.06014 | 0.003 | -7.378
-8 | -0.655 | 0.05029 | 0.003 | -13.02
-7.5 | -0.816 | 0.01447 | 0.005 | -56.379
-7 | -0.658 | 0.04623 | 0.002 | -14.233
-6.5 | -0.762 | 0.01257 | 0.003 | -60.586
-6 | -0.714 | 0.01186 | 0.002 | -60.22
-5.5 | -0.66 | 0.01119 | 0.001 | -59.016
-5 | -0.602 | 0.01067 | 0 | -56.413
-4.5 | -0.54 | 0.01018 | -0.001 | -53.08
-4 | -0.476 | 0.00968 | -0.002 | -49.166
-3.5 | -0.41 | 0.00929 | -0.003 | -44.152
-3 | -0.345 | 0.00549 | -0.004 | -62.86
-2.5 | -0.276 | 0.00543 | -0.005 | -50.794
-2 | -0.206 | 0.00533 | -0.006 | -38.614
-1.5 | -0.136 | 0.00531 | -0.007 | -25.559
-1 | -0.065 | 0.00529 | -0.008 | -12.263
-0.5 | 0.006 | 0.00532 | -0.009 | 1.111
0 | 0.077 | 0.00533 | -0.01 | 14.399
0.5 | 0.148 | 0.00534 | -0.012 | 27.648
1 | 0.218 | 0.0054 | -0.013 | 40.432
1.5 | 0.289 | 0.00543 | -0.014 | 53.272
2 | 0.36 | 0.00555 | -0.015 | 64.801
2.5 | 0.429 | 0.00566 | -0.016 | 75.73
3 | 0.498 | 0.0058 | -0.017 | 85.959
3.5 | 0.567 | 0.00598 | -0.018 | 94.841
4 | 0.635 | 0.00626 | -0.019 | 101.511
4.5 | 0.688 | 0.01106 | -0.02 | 62.17
5 | 0.75 | 0.01173 | -0.021 | 63.891
5.5 | 0.809 | 0.0124 | -0.022 | 65.231
6 | 0.864 | 0.01307 | -0.023 | 66.145
6.5 | 0.912 | 0.01389 | -0.024 | 65.664
7 | 0.951 | 0.01483 | -0.024 | 64.124
7.5 | 0.975 | 0.01586 | -0.025 | 61.474
8 | 0.974 | 0.01733 | -0.026 | 56.183
8.5 | 0.909 | 0.0193 | -0.027 | 47.128
9 | 0.531 | 0.06105 | -0.014 | 8.696
9.5 | 0.664 | 0.0211 | -0.029 | 31.468
10 | 0.587 | 0.066 | -0.016 | 8.897
10.5 | 0.613 | 0.07454 | -0.015 | 8.222
11 | 0.64 | 0.08566 | -0.015 | 7.469
11.5 | 0.668 | 0.09329 | -0.016 | 7.157
12 | 0.695 | 0.09291 | -0.017 | 7.478
12.5 | 0.722 | 0.09796 | -0.017 | 7.367
13 | 0.749 | 0.10301 | -0.018 | 7.27
13.5 | 0.777 | 0.11068 | -0.019 | 7.025
14 | 0.804 | 0.11437 | -0.02 | 7.033
14.5 | 0.831 | 0.11781 | -0.02 | 7.055
15 | 0.86 | 0.12298 | -0.022 | 6.991
15.5 | 0.887 | 0.12827 | -0.022 | 6.913
16 | 0.914 | 0.13201 | -0.023 | 6.922
16.5 | 0.941 | 0.13697 | -0.024 | 6.871
17 | 0.971 | 0.14378 | -0.026 | 6.756
17.5 | 0.996 | 0.14603 | -0.026 | 6.823
18 | 1.023 | 0.1517 | -0.026 | 6.746
18.5 | 1.05 | 0.15475 | -0.027 | 6.787
19 | 1.081 | 0.15703 | -0.029 | 6.886
19.5 | 1.105 | 0.16665 | -0.029 | 6.633
20 | 1.132 | 0.17234 | -0.03 | 6.569

## 64. Re 3M Mach 0.50 (2)
BIGFOIL.COM POLAR EXPORT
NACA65-116 a=0.2
NACA65-116 a=0.2 |  |  |  | Cl Max: | 0.9868 | at alpha= | 10.5 | deg
XFOIL ncrit=9 |  |  |  | L/D Max: | 96.1464 | at alpha= | 3 | deg
Re: | 3000000 |  |  | Cd Min: | 0.15157 | at alpha= | 15.5 | deg
Mach: | 0.5 |  |  | Cl=0 at alpha= | -0.54816 | deg
|  |  |  | @ Cl=0.1, Cd= | 0.0047837
|  |  |  | @ Cl=0.4, Cd= | 0.0049305
|  |  |  | @ Cl=0.6, Cd= | 0.0075722
alpha (deg) | Cl | Cd | Cm | Cl/Cd
-14.5 | -0.5885 | 0.14458 | -0.0108 | -4.0704
-14 | -0.5992 | 0.13047 | -0.0189 | -4.5926
-13.5 | -0.6119 | 0.11704 | -0.0271 | -5.2281
-13 | -0.6299 | 0.10304 | -0.0359 | -6.1132
-12.5 | -0.657 | 0.08661 | -0.0462 | -7.5857
-12 | -0.6856 | 0.07133 | -0.0572 | -9.6117
-11.5 | -0.7182 | 0.05882 | -0.065 | -12.2101
-11 | -0.7523 | 0.04836 | -0.0692 | -15.5562
-10.5 | -0.7858 | 0.03956 | -0.0701 | -19.8635
-10 | -0.815 | 0.03201 | -0.068 | -25.4608
-9.5 | -0.8326 | 0.02561 | -0.0634 | -32.5107
-9 | -0.8262 | 0.0213 | -0.0579 | -38.7887
-8.5 | -0.8046 | 0.01842 | -0.0525 | -43.6808
-8 | -0.7761 | 0.01622 | -0.0472 | -47.8483
-7.5 | -0.7471 | 0.01434 | -0.0417 | -52.099
-7 | -0.7137 | 0.01284 | -0.0363 | -55.5841
-6.5 | -0.6773 | 0.01169 | -0.031 | -57.9384
-6 | -0.6456 | 0.01075 | -0.0244 | -60.0558
-5.5 | -0.5978 | 0.01015 | -0.0202 | -58.8966
-5 | -0.5421 | 0.00961 | -0.0176 | -56.41
-4.5 | -0.4841 | 0.00913 | -0.0156 | -53.023
-4 | -0.4229 | 0.00869 | -0.0142 | -48.6651
-3.5 | -0.3625 | 0.00823 | -0.0131 | -44.0462
-3 | -0.31 | 0.00727 | -0.011 | -42.641
-2.5 | -0.2637 | 0.00571 | -0.0084 | -46.1821
-2 | -0.2032 | 0.00498 | -0.0078 | -40.8032
-1.5 | -0.1339 | 0.00483 | -0.0085 | -27.7226
-1 | -0.0638 | 0.00476 | -0.0094 | -13.4034
-0.5 | 0.0068 | 0.00478 | -0.0105 | 1.4226
0 | 0.0779 | 0.00479 | -0.0117 | 16.263
0.5 | 0.1484 | 0.00477 | -0.0128 | 31.1111
1 | 0.2188 | 0.00482 | -0.0138 | 45.3942
1.5 | 0.2898 | 0.00484 | -0.0149 | 59.876
2 | 0.3603 | 0.00488 | -0.0158 | 73.832
2.5 | 0.431 | 0.00497 | -0.0167 | 86.7203
3 | 0.499 | 0.00519 | -0.017 | 96.1464
3.5 | 0.5569 | 0.00601 | -0.0158 | 92.6622
4.5 | 0.6347 | 0.00883 | -0.0072 | 71.88
5 | 0.6679 | 0.00993 | -0.0016 | 67.2608
5.5 | 0.7002 | 0.01066 | 0.0046 | 65.6848
6 | 0.7396 | 0.01154 | 0.0092 | 64.0901
6.5 | 0.7772 | 0.01268 | 0.0137 | 61.2934
7 | 0.818 | 0.01384 | 0.0176 | 59.104
7.5 | 0.8549 | 0.01531 | 0.0218 | 55.8393
8 | 0.8868 | 0.01715 | 0.0263 | 51.7085
8.5 | 0.918 | 0.01916 | 0.0306 | 47.9123
9 | 0.9429 | 0.02164 | 0.0352 | 43.5721
9.5 | 0.9651 | 0.02442 | 0.0396 | 39.5209
10 | 0.9782 | 0.02793 | 0.044 | 35.0233
10.5 | 0.9868 | 0.03203 | 0.0482 | 30.8086
11 | 0.9846 | 0.03725 | 0.0519 | 26.4322
11.5 | 0.9725 | 0.04381 | 0.0542 | 22.1981
12 | 0.9512 | 0.05166 | 0.0548 | 18.4127
13.5 | 0.8813 | 0.08579 | 0.0369 | 10.2728
14 | 0.8531 | 0.09992 | 0.0278 | 8.5378
14.5 | 0.8236 | 0.1154 | 0.0179 | 7.1369
15 | 0.7836 | 0.13336 | 0.0067 | 5.8758
15.5 | 0.749 | 0.15157 | -0.0045 | 4.9416

## 65. Re 4M Mach 0.00 (1)
BIGFOIL.COM POLAR EXPORT
NACA65-116 a=0.2
NACA65-116 a=0.2 |  |  |  | Cl Max: | 1.249 | at alpha= | 13.5 | deg
JavaFoil+Calcfoil stall+Eppler ext transition |  |  |  | L/D Max: | 101.564 | at alpha= | 4 | deg
Re: | 4000000 |  |  | Cd Min: | 0.00483 | at alpha= | -1 | deg
Mach: | 0 |  |  | Cl=0 at alpha= | -0.54098 | deg
|  |  |  | @ Cl=0.1, Cd= | 0.0048645
|  |  |  | @ Cl=0.4, Cd= | 0.0051207
|  |  |  | @ Cl=0.6, Cd= | 0.006024
alpha (deg) | Cl | Cd | Cm | Cl/Cd
-18.5 | -0.901 | 0.1384 | 0.013 | -6.509
-18 | -0.921 | 0.12717 | 0.013 | -7.24
-17.5 | -0.937 | 0.11909 | 0.013 | -7.866
-17 | -0.949 | 0.11309 | 0.013 | -8.395
-16.5 | -0.96 | 0.10792 | 0.012 | -8.894
-16 | -0.975 | 0.09736 | 0.012 | -10.018
-15.5 | -1.083 | 0.04096 | 0.016 | -26.427
-15 | -1.115 | 0.03004 | 0.016 | -37.096
-14.5 | -1.13 | 0.02502 | 0.015 | -45.156
-14 | -1.136 | 0.02215 | 0.015 | -51.288
-13.5 | -1.137 | 0.01993 | 0.014 | -57.037
-13 | -1.132 | 0.01835 | 0.013 | -61.695
-12.5 | -1.122 | 0.01707 | 0.013 | -65.753
-12 | -1.107 | 0.01615 | 0.012 | -68.539
-11.5 | -1.089 | 0.0151 | 0.011 | -72.101
-11 | -1.066 | 0.01434 | 0.01 | -74.312
-10.5 | -1.039 | 0.01365 | 0.01 | -76.136
-10 | -1.008 | 0.01296 | 0.009 | -77.783
-9.5 | -0.974 | 0.01229 | 0.008 | -79.244
-9 | -0.936 | 0.01176 | 0.007 | -79.563
-8.5 | -0.895 | 0.01129 | 0.006 | -79.3
-8 | -0.851 | 0.01083 | 0.005 | -78.602
-7.5 | -0.804 | 0.01043 | 0.005 | -77.072
-7 | -0.755 | 0.01002 | 0.004 | -75.278
-6.5 | -0.702 | 0.00966 | 0.003 | -72.728
-6 | -0.649 | 0.00864 | 0.002 | -75.068
-5.5 | -0.594 | 0.00922 | 0.001 | -64.489
-5 | -0.537 | 0.00887 | 0 | -60.554
-4.5 | -0.479 | 0.00851 | -0.001 | -56.251
-4 | -0.419 | 0.00821 | -0.002 | -51.113
-3.5 | -0.36 | 0.008 | -0.003 | -44.975
-3 | -0.3 | 0.00496 | -0.004 | -60.414
-2.5 | -0.239 | 0.00495 | -0.004 | -48.295
-2 | -0.178 | 0.00491 | -0.005 | -36.325
-1.5 | -0.117 | 0.00485 | -0.006 | -24.202
-1 | -0.056 | 0.00483 | -0.007 | -11.627
-0.5 | 0.005 | 0.00484 | -0.008 | 1.059
0 | 0.066 | 0.00487 | -0.009 | 13.633
0.5 | 0.128 | 0.00486 | -0.01 | 26.28
1 | 0.189 | 0.00492 | -0.011 | 38.436
1.5 | 0.25 | 0.00497 | -0.012 | 50.345
2 | 0.312 | 0.005 | -0.013 | 62.32
2.5 | 0.372 | 0.00506 | -0.014 | 73.539
3 | 0.432 | 0.00519 | -0.015 | 83.354
3.5 | 0.493 | 0.00529 | -0.016 | 93.148
4 | 0.552 | 0.00544 | -0.016 | 101.564
4.5 | 0.612 | 0.00617 | -0.017 | 99.185
5 | 0.665 | 0.00924 | -0.018 | 72.014
5.5 | 0.721 | 0.00966 | -0.019 | 74.662
6 | 0.776 | 0.01003 | -0.02 | 77.388
6.5 | 0.828 | 0.01045 | -0.021 | 79.277
7 | 0.879 | 0.01084 | -0.022 | 81.124
7.5 | 0.928 | 0.0113 | -0.022 | 82.151
8 | 0.975 | 0.01179 | -0.023 | 82.681
8.5 | 1.018 | 0.01231 | -0.024 | 82.713
9 | 1.059 | 0.0129 | -0.025 | 82.138
9.5 | 1.097 | 0.01355 | -0.026 | 80.957
10 | 1.132 | 0.01426 | -0.027 | 79.39
10.5 | 1.163 | 0.015 | -0.027 | 77.545
11 | 1.19 | 0.01594 | -0.028 | 74.681
11.5 | 1.214 | 0.01691 | -0.029 | 71.751
12 | 1.23 | 0.01786 | -0.03 | 68.89
12.5 | 1.241 | 0.01917 | -0.03 | 64.725
13 | 1.248 | 0.02016 | -0.031 | 61.88
13.5 | 1.249 | 0.0216 | -0.032 | 57.81
14 | 1.245 | 0.02317 | -0.032 | 53.739
14.5 | 1.237 | 0.02486 | -0.033 | 49.765
15 | 1.225 | 0.027 | -0.034 | 45.377
15.5 | 1.207 | 0.02987 | -0.034 | 40.405
16 | 1.183 | 0.03378 | -0.035 | 35.033
16.5 | 1.163 | 0.03603 | -0.035 | 32.274
17 | 1.132 | 0.04144 | -0.035 | 27.326
17.5 | 1.098 | 0.04832 | -0.036 | 22.732
18 | 1.059 | 0.05846 | -0.035 | 18.116
18.5 | 0.964 | 0.10942 | -0.03 | 8.811

## 66. Re 4M Mach 0.00 (2)
BIGFOIL.COM POLAR EXPORT
NACA65-116 a=0.2
NACA65-116 a=0.2 |  |  |  | Cl Max: | 1.5356 | at alpha= | 20 | deg
XFOIL ncrit=9 |  |  |  | L/D Max: | 89.0186 | at alpha= | 9 | deg
Re: | 4000000 |  |  | Cd Min: | 0.05613 | at alpha= | 20 | deg
Mach: | 0 |  |  | Cl=0 at alpha= | -0.54377 | deg
|  |  |  | @ Cl=0.1, Cd= | 0.00418
|  |  |  | @ Cl=0.4, Cd= | 0.004645
|  |  |  | @ Cl=0.6, Cd= | 0.0076067
alpha (deg) | Cl | Cd | Cm | Cl/Cd
-20 | -1.4451 | 0.05486 | -0.0436 | -26.3416
-19.5 | -1.4494 | 0.04882 | -0.0447 | -29.6887
-19 | -1.4505 | 0.0435 | -0.0452 | -33.3448
-18.5 | -1.4526 | 0.03847 | -0.0448 | -37.7593
-18 | -1.4467 | 0.03447 | -0.044 | -41.9698
-17.5 | -1.4326 | 0.0314 | -0.0429 | -45.6242
-17 | -1.4135 | 0.02888 | -0.0417 | -48.9439
-16.5 | -1.3919 | 0.02667 | -0.0404 | -52.1897
-16 | -1.3698 | 0.02457 | -0.0388 | -55.7509
-15.5 | -1.345 | 0.02272 | -0.0372 | -59.1989
-14.5 | -1.2814 | 0.01986 | -0.035 | -64.5217
-14 | -1.2556 | 0.01857 | -0.0323 | -67.6144
-13.5 | -1.2239 | 0.01757 | -0.0302 | -69.6585
-13 | -1.1907 | 0.01665 | -0.0281 | -71.5135
-12.5 | -1.1676 | 0.01526 | -0.0245 | -76.5138
-12 | -1.1384 | 0.01428 | -0.0213 | -79.7199
-11.5 | -1.1075 | 0.01346 | -0.0181 | -82.2808
-11 | -1.0758 | 0.0128 | -0.0147 | -84.0469
-10 | -0.9986 | 0.01179 | -0.0097 | -84.6989
-9.5 | -0.9521 | 0.01137 | -0.0087 | -83.7379
-8.5 | -0.8586 | 0.01033 | -0.0066 | -83.1171
-8 | -0.8085 | 0.00993 | -0.0061 | -81.4199
-7.5 | -0.757 | 0.00957 | -0.0058 | -79.1014
-7 | -0.7043 | 0.00926 | -0.0057 | -76.0583
-6.5 | -0.6522 | 0.00886 | -0.0055 | -73.6117
-6 | -0.5984 | 0.00856 | -0.0055 | -69.9065
-5.5 | -0.5439 | 0.00827 | -0.0057 | -65.7678
-5 | -0.4892 | 0.008 | -0.0059 | -61.15
-4.5 | -0.434 | 0.00771 | -0.0062 | -56.2905
-3.5 | -0.326 | 0.00686 | -0.0065 | -47.5219
-3 | -0.2744 | 0.00614 | -0.0064 | -44.6906
-2.5 | -0.2236 | 0.00525 | -0.0062 | -42.5905
-2 | -0.1706 | 0.00451 | -0.0063 | -37.8271
-1.5 | -0.1128 | 0.00432 | -0.0071 | -26.1111
-1 | -0.0542 | 0.00421 | -0.0079 | -12.8741
-0.5 | 0.0052 | 0.00417 | -0.0089 | 1.247
0 | 0.0643 | 0.00418 | -0.0098 | 15.3828
0.5 | 0.124 | 0.00418 | -0.0108 | 29.6651
1 | 0.1833 | 0.00423 | -0.0118 | 43.3333
1.5 | 0.2428 | 0.00422 | -0.0128 | 57.5355
2 | 0.3021 | 0.00428 | -0.0138 | 70.5841
2.5 | 0.3604 | 0.00439 | -0.0146 | 82.0957
3 | 0.4163 | 0.00475 | -0.0151 | 87.6421
3.5 | 0.4685 | 0.00546 | -0.0151 | 85.8059
4 | 0.5188 | 0.00625 | -0.0148 | 83.008
4.5 | 0.5673 | 0.0071 | -0.0142 | 79.9014
5 | 0.6157 | 0.00785 | -0.0135 | 78.4331
5.5 | 0.6653 | 0.00846 | -0.013 | 78.6407
6 | 0.7166 | 0.00888 | -0.0127 | 80.6982
6.5 | 0.7681 | 0.00924 | -0.0124 | 83.1277
7 | 0.8187 | 0.00963 | -0.012 | 85.0156
7.5 | 0.8685 | 0.01 | -0.0114 | 86.85
8 | 0.9155 | 0.01048 | -0.0104 | 87.3569
8.5 | 0.9627 | 0.01086 | -0.0095 | 88.6464
9 | 1.0068 | 0.01131 | -0.008 | 89.0186
9.5 | 1.041 | 0.01185 | -0.0047 | 87.8481
10 | 1.0708 | 0.01249 | -0.0008 | 85.7326
10.5 | 1.104 | 0.01315 | 0.0022 | 83.9544
11 | 1.1369 | 0.01389 | 0.005 | 81.8503
11.5 | 1.168 | 0.01478 | 0.0078 | 79.0257
12 | 1.198 | 0.01578 | 0.0105 | 75.9189
12.5 | 1.2208 | 0.0171 | 0.014 | 71.3918
13 | 1.2651 | 0.0182 | 0.0134 | 69.511
14 | 1.3208 | 0.02093 | 0.0177 | 63.1056
14.5 | 1.3474 | 0.02262 | 0.0196 | 59.5668
15 | 1.3738 | 0.02437 | 0.0211 | 56.3726
15.5 | 1.3958 | 0.02649 | 0.0228 | 52.6916
16 | 1.4141 | 0.02899 | 0.0245 | 48.7789
16.5 | 1.4321 | 0.03166 | 0.0258 | 45.2337
17 | 1.4522 | 0.03427 | 0.0268 | 42.3753
17.5 | 1.4703 | 0.03718 | 0.0275 | 39.5455
18 | 1.4891 | 0.04014 | 0.028 | 37.0977
18.5 | 1.5049 | 0.04349 | 0.0283 | 34.6034
19 | 1.5175 | 0.04731 | 0.0283 | 32.0757
19.5 | 1.5273 | 0.05156 | 0.028 | 29.6218
20 | 1.5356 | 0.05613 | 0.0274 | 27.3579

## 67. Re 4M Mach 0.10 (1)
BIGFOIL.COM POLAR EXPORT
NACA65-116 a=0.2
NACA65-116 a=0.2 |  |  |  | Cl Max: | 1.237 | at alpha= | 13 | deg
JavaFoil+Calcfoil stall+Eppler ext transition |  |  |  | L/D Max: | 101.858 | at alpha= | 4 | deg
Re: | 4000000 |  |  | Cd Min: | 0.00485 | at alpha= | -1 | deg
Mach: | 0.1 |  |  | Cl=0 at alpha= | -0.54098 | deg
|  |  |  | @ Cl=0.1, Cd= | 0.0048871
|  |  |  | @ Cl=0.4, Cd= | 0.0051484
|  |  |  | @ Cl=0.6, Cd= | 0.006035
alpha (deg) | Cl | Cd | Cm | Cl/Cd
-18.5 | -0.854 | 0.14274 | 0.012 | -5.986
-18 | -0.874 | 0.13417 | 0.012 | -6.516
-17.5 | -0.894 | 0.12524 | 0.012 | -7.139
-17 | -0.908 | 0.12155 | 0.012 | -7.473
-16.5 | -0.924 | 0.11392 | 0.011 | -8.11
-16 | -0.94 | 0.10468 | 0.012 | -8.977
-15.5 | -0.97 | 0.08507 | 0.013 | -11.399
-15 | -1.068 | 0.03794 | 0.015 | -28.164
-14.5 | -1.103 | 0.02695 | 0.015 | -40.944
-14 | -1.114 | 0.02369 | 0.015 | -47.025
-13.5 | -1.121 | 0.02052 | 0.014 | -54.66
-13 | -1.119 | 0.01887 | 0.013 | -59.302
-12.5 | -1.112 | 0.01746 | 0.013 | -63.725
-12 | -1.1 | 0.01651 | 0.012 | -66.631
-11.5 | -1.084 | 0.01545 | 0.011 | -70.139
-11 | -1.063 | 0.01462 | 0.01 | -72.693
-10.5 | -1.037 | 0.01381 | 0.01 | -75.114
-10 | -1.008 | 0.01311 | 0.009 | -76.906
-9.5 | -0.974 | 0.01247 | 0.008 | -78.122
-9 | -0.937 | 0.01189 | 0.007 | -78.832
-8.5 | -0.897 | 0.01138 | 0.006 | -78.834
-8 | -0.853 | 0.01095 | 0.005 | -77.88
-7.5 | -0.807 | 0.01045 | 0.005 | -77.178
-7 | -0.757 | 0.01008 | 0.004 | -75.12
-6.5 | -0.705 | 0.00972 | 0.003 | -72.55
-6 | -0.651 | 0.00869 | 0.002 | -74.908
-5.5 | -0.597 | 0.00923 | 0.001 | -64.718
-5 | -0.539 | 0.00887 | 0 | -60.812
-4.5 | -0.481 | 0.00858 | -0.001 | -56.064
-4 | -0.422 | 0.00827 | -0.002 | -50.962
-3.5 | -0.362 | 0.00799 | -0.003 | -45.263
-3 | -0.301 | 0.00501 | -0.004 | -60.096
-2.5 | -0.24 | 0.00494 | -0.004 | -48.676
-2 | -0.179 | 0.00489 | -0.005 | -36.648
-1.5 | -0.118 | 0.0049 | -0.006 | -24.068
-1 | -0.056 | 0.00485 | -0.007 | -11.65
-0.5 | 0.005 | 0.00485 | -0.008 | 1.061
0 | 0.067 | 0.00486 | -0.009 | 13.751
0.5 | 0.128 | 0.00491 | -0.01 | 26.152
1 | 0.19 | 0.00493 | -0.011 | 38.529
1.5 | 0.252 | 0.00495 | -0.012 | 50.829
2 | 0.313 | 0.00501 | -0.013 | 62.541
2.5 | 0.374 | 0.00511 | -0.014 | 73.195
3 | 0.435 | 0.0052 | -0.015 | 83.607
3.5 | 0.495 | 0.00527 | -0.016 | 93.927
4 | 0.555 | 0.00545 | -0.017 | 101.858
4.5 | 0.615 | 0.00623 | -0.017 | 98.641
5 | 0.668 | 0.00929 | -0.018 | 71.917
5.5 | 0.724 | 0.00973 | -0.019 | 74.441
6 | 0.779 | 0.01009 | -0.02 | 77.245
6.5 | 0.832 | 0.01054 | -0.021 | 78.935
7 | 0.883 | 0.01091 | -0.022 | 80.902
7.5 | 0.931 | 0.01138 | -0.023 | 81.851
8 | 0.978 | 0.01188 | -0.023 | 82.281
8.5 | 1.021 | 0.01245 | -0.024 | 82.019
9 | 1.061 | 0.01309 | -0.025 | 81.101
9.5 | 1.099 | 0.0137 | -0.026 | 80.21
10 | 1.132 | 0.01443 | -0.027 | 78.492
10.5 | 1.162 | 0.01528 | -0.027 | 76.054
11 | 1.188 | 0.01616 | -0.028 | 73.536
11.5 | 1.21 | 0.01718 | -0.029 | 70.443
12 | 1.225 | 0.01816 | -0.03 | 67.448
12.5 | 1.233 | 0.01934 | -0.03 | 63.763
13 | 1.237 | 0.02056 | -0.031 | 60.139
13.5 | 1.234 | 0.02208 | -0.032 | 55.907
14 | 1.227 | 0.02375 | -0.033 | 51.664
14.5 | 1.213 | 0.02625 | -0.033 | 46.218
15 | 1.198 | 0.02791 | -0.034 | 42.939
15.5 | 1.174 | 0.03166 | -0.034 | 37.082
16 | 1.146 | 0.03599 | -0.035 | 31.833
16.5 | 1.12 | 0.03877 | -0.035 | 28.879
17 | 1.08 | 0.04672 | -0.035 | 23.124
17.5 | 1.031 | 0.06051 | -0.034 | 17.036
18 | 0.928 | 0.11759 | -0.027 | 7.889

## 68. Re 4M Mach 0.10 (2)
BIGFOIL.COM POLAR EXPORT
NACA65-116 a=0.2
NACA65-116 a=0.2 |  |  |  | Cl Max: | 1.5208 | at alpha= | 20 | deg
XFOIL ncrit=9 |  |  |  | L/D Max: | 88.3538 | at alpha= | 9 | deg
Re: | 4000000 |  |  | Cd Min: | 0.06055 | at alpha= | -20 | deg
Mach: | 0.1 |  |  | Cl=0 at alpha= | -0.54355 | deg
|  |  |  | @ Cl=0.1, Cd= | 0.00419
|  |  |  | @ Cl=0.4, Cd= | 0.0046389
|  |  |  | @ Cl=0.6, Cd= | 0.0076251
alpha (deg) | Cl | Cd | Cm | Cl/Cd
-20 | -1.4176 | 0.06055 | -0.0442 | -23.4121
-19.5 | -1.4221 | 0.05399 | -0.046 | -26.3401
-19 | -1.417 | 0.04891 | -0.047 | -28.9716
-18.5 | -1.4289 | 0.04245 | -0.0473 | -33.6608
-18 | -1.4313 | 0.03738 | -0.0467 | -38.2905
-17.5 | -1.4219 | 0.03368 | -0.0458 | -42.2179
-17 | -1.4063 | 0.0307 | -0.0446 | -45.8078
-16.5 | -1.3863 | 0.02821 | -0.0433 | -49.1421
-16 | -1.366 | 0.02586 | -0.0416 | -52.8229
-15.5 | -1.3424 | 0.02383 | -0.0399 | -56.3324
-14.5 | -1.2798 | 0.02063 | -0.0377 | -62.0359
-14 | -1.2546 | 0.01924 | -0.0349 | -65.2079
-13.5 | -1.2237 | 0.01811 | -0.0326 | -67.5704
-13 | -1.1906 | 0.01712 | -0.0304 | -69.5444
-12.5 | -1.1636 | 0.01586 | -0.0273 | -73.367
-12 | -1.1364 | 0.01469 | -0.0239 | -77.3587
-11.5 | -1.1065 | 0.01374 | -0.0205 | -80.5313
-11 | -1.0743 | 0.01301 | -0.0172 | -82.5749
-10.5 | -1.0424 | 0.01244 | -0.0134 | -83.7942
-10 | -1.0018 | 0.01193 | -0.0111 | -83.9732
-9.5 | -0.9558 | 0.01148 | -0.0098 | -83.2578
-9 | -0.9081 | 0.01106 | -0.0088 | -82.1067
-8.5 | -0.8624 | 0.01042 | -0.0074 | -82.7639
-8 | -0.8124 | 0.01 | -0.0067 | -81.24
-7.5 | -0.7608 | 0.00963 | -0.0063 | -79.0031
-7 | -0.7079 | 0.00931 | -0.0061 | -76.0365
-6.5 | -0.6555 | 0.00891 | -0.0058 | -73.569
-6 | -0.6015 | 0.0086 | -0.0059 | -69.9419
-5.5 | -0.5466 | 0.00831 | -0.006 | -65.7762
-5 | -0.4917 | 0.00802 | -0.0061 | -61.3092
-4.5 | -0.4362 | 0.00774 | -0.0064 | -56.3566
-3.5 | -0.3276 | 0.00689 | -0.0066 | -47.5472
-2 | -0.1716 | 0.00451 | -0.0064 | -38.0488
-1.5 | -0.1135 | 0.00433 | -0.0071 | -26.2125
-1 | -0.0545 | 0.00422 | -0.008 | -12.9147
-0.5 | 0.0052 | 0.00418 | -0.0089 | 1.244
0 | 0.0648 | 0.00419 | -0.0099 | 15.4654
0.5 | 0.1248 | 0.00419 | -0.0109 | 29.7852
1 | 0.1845 | 0.00423 | -0.0119 | 43.617
1.5 | 0.2443 | 0.00423 | -0.0129 | 57.7541
2 | 0.3039 | 0.00428 | -0.0139 | 71.0047
2.5 | 0.3627 | 0.0044 | -0.0147 | 82.4318
3 | 0.4189 | 0.00476 | -0.0152 | 88.0042
3.5 | 0.4711 | 0.00549 | -0.0151 | 85.8106
4 | 0.5215 | 0.00629 | -0.0148 | 82.9094
4.5 | 0.5702 | 0.00715 | -0.0141 | 79.7483
5 | 0.6185 | 0.00792 | -0.0133 | 78.0934
5.5 | 0.6682 | 0.00852 | -0.0127 | 78.4272
6 | 0.7199 | 0.00894 | -0.0124 | 80.5257
6.5 | 0.7716 | 0.0093 | -0.012 | 82.9677
7 | 0.8224 | 0.00968 | -0.0115 | 84.9587
7.5 | 0.8721 | 0.01007 | -0.0109 | 86.6038
8 | 0.9191 | 0.01055 | -0.0097 | 87.1185
8.5 | 0.9659 | 0.01095 | -0.0086 | 88.21
9 | 1.009 | 0.01142 | -0.0068 | 88.3538
9.5 | 1.038 | 0.01203 | -0.0024 | 86.2843
10 | 1.0703 | 0.01267 | 0.0011 | 84.4751
10.5 | 1.1038 | 0.01338 | 0.004 | 82.4963
11 | 1.1367 | 0.01419 | 0.0068 | 80.1057
11.5 | 1.1677 | 0.01514 | 0.0097 | 77.1268
12 | 1.1967 | 0.01625 | 0.0125 | 73.6431
12.5 | 1.2198 | 0.01761 | 0.0161 | 69.2675
14 | 1.3202 | 0.02171 | 0.0198 | 60.8107
14.5 | 1.3464 | 0.02351 | 0.0216 | 57.2692
15 | 1.3719 | 0.02541 | 0.0233 | 53.9906
15.5 | 1.392 | 0.02777 | 0.0251 | 50.126
16 | 1.4064 | 0.03073 | 0.0269 | 45.7664
16.5 | 1.4293 | 0.03315 | 0.0279 | 43.1161
17 | 1.4486 | 0.03597 | 0.0288 | 40.2724
17.5 | 1.4656 | 0.03915 | 0.0296 | 37.4355
18 | 1.4831 | 0.04235 | 0.03 | 35.0201
18.5 | 1.4973 | 0.04606 | 0.0302 | 32.5076
19 | 1.508 | 0.05026 | 0.0301 | 30.004
19.5 | 1.5157 | 0.05496 | 0.0296 | 27.5782
20 | 1.5208 | 0.06016 | 0.0287 | 25.2793

## 69. Re 4M Mach 0.25 (1)
BIGFOIL.COM POLAR EXPORT
NACA65-116 a=0.2
NACA65-116 a=0.2 |  |  |  | Cl Max: | 1.175 | at alpha= | 11.5 | deg
JavaFoil+Calcfoil stall+Eppler ext transition |  |  |  | L/D Max: | 103.194 | at alpha= | 4 | deg
Re: | 4000000 |  |  | Cd Min: | 0.00488 | at alpha= | 0 | deg
Mach: | 0.25 |  |  | Cl=0 at alpha= | -0.53968 | deg
|  |  |  | @ Cl=0.1, Cd= | 0.0049046
|  |  |  | @ Cl=0.4, Cd= | 0.0051881
|  |  |  | @ Cl=0.6, Cd= | 0.0059823
alpha (deg) | Cl | Cd | Cm | Cl/Cd
-16.5 | -0.648 | 0.12965 | 0.01 | -4.997
-16 | -0.692 | 0.12212 | 0.01 | -5.668
-15.5 | -0.732 | 0.11638 | 0.009 | -6.287
-15 | -0.769 | 0.10652 | 0.009 | -7.217
-14.5 | -0.803 | 0.09777 | 0.01 | -8.211
-14 | -0.833 | 0.08838 | 0.01 | -9.428
-13.5 | -0.853 | 0.08422 | 0.009 | -10.129
-13 | -1.004 | 0.02425 | 0.014 | -41.398
-12.5 | -1.024 | 0.02119 | 0.013 | -48.323
-12 | -1.037 | 0.01854 | 0.012 | -55.918
-11.5 | -1.039 | 0.01697 | 0.011 | -61.207
-11 | -1.032 | 0.01589 | 0.011 | -64.937
-10.5 | -1.018 | 0.01496 | 0.01 | -68.069
-10 | -0.998 | 0.01401 | 0.009 | -71.247
-9.5 | -0.973 | 0.01326 | 0.008 | -73.375
-9 | -0.941 | 0.01259 | 0.007 | -74.724
-8.5 | -0.905 | 0.01196 | 0.006 | -75.661
-8 | -0.864 | 0.01142 | 0.006 | -75.653
-7.5 | -0.82 | 0.0109 | 0.005 | -75.195
-7 | -0.771 | 0.01047 | 0.004 | -73.625
-6.5 | -0.719 | 0.01006 | 0.003 | -71.484
-6 | -0.665 | 0.00966 | 0.002 | -68.806
-5.5 | -0.609 | 0.00929 | 0.001 | -65.554
-5 | -0.553 | 0.00918 | 0 | -60.236
-4.5 | -0.493 | 0.00879 | -0.001 | -56.14
-4 | -0.433 | 0.00844 | -0.002 | -51.247
-3.5 | -0.371 | 0.00821 | -0.003 | -45.238
-3 | -0.309 | 0.00504 | -0.004 | -61.41
-2.5 | -0.247 | 0.00498 | -0.005 | -49.582
-2 | -0.184 | 0.00495 | -0.006 | -37.191
-1.5 | -0.121 | 0.00493 | -0.006 | -24.605
-1 | -0.058 | 0.0049 | -0.007 | -11.83
-0.5 | 0.005 | 0.0049 | -0.008 | 1.079
0 | 0.069 | 0.00488 | -0.009 | 14.072
0.5 | 0.132 | 0.00493 | -0.01 | 26.739
1 | 0.195 | 0.00496 | -0.011 | 39.397
1.5 | 0.259 | 0.00501 | -0.012 | 51.609
2 | 0.322 | 0.00508 | -0.013 | 63.381
2.5 | 0.384 | 0.00517 | -0.014 | 74.237
3 | 0.446 | 0.00524 | -0.015 | 85.286
3.5 | 0.509 | 0.00539 | -0.016 | 94.304
4 | 0.57 | 0.00552 | -0.017 | 103.194
4.5 | 0.631 | 0.00646 | -0.018 | 97.72
5 | 0.684 | 0.00968 | -0.019 | 70.667
5.5 | 0.741 | 0.01003 | -0.02 | 73.86
6 | 0.797 | 0.01045 | -0.02 | 76.239
6.5 | 0.85 | 0.01092 | -0.021 | 77.826
7 | 0.9 | 0.0114 | -0.022 | 78.953
7.5 | 0.948 | 0.01194 | -0.023 | 79.356
8 | 0.992 | 0.01253 | -0.024 | 79.235
8.5 | 1.033 | 0.01316 | -0.025 | 78.521
9 | 1.07 | 0.01385 | -0.026 | 77.23
9.5 | 1.102 | 0.01465 | -0.026 | 75.229
10 | 1.129 | 0.01563 | -0.027 | 72.218
10.5 | 1.151 | 0.01658 | -0.028 | 69.396
11 | 1.166 | 0.01761 | -0.029 | 66.204
11.5 | 1.175 | 0.01882 | -0.03 | 62.446
12 | 1.173 | 0.02037 | -0.03 | 57.58
12.5 | 1.161 | 0.02186 | -0.031 | 53.112
13 | 1.139 | 0.02401 | -0.032 | 47.418
13.5 | 1.107 | 0.02681 | -0.032 | 41.269
14 | 1.063 | 0.0312 | -0.033 | 34.068
14.5 | 0.995 | 0.04235 | -0.032 | 23.499
15 | 0.851 | 0.10105 | -0.022 | 8.422
15.5 | 0.799 | 0.11244 | -0.02 | 7.103
16 | 0.747 | 0.1188 | -0.021 | 6.291
16.5 | 0.69 | 0.12858 | -0.02 | 5.364

## 70. Re 4M Mach 0.25 (2)
BIGFOIL.COM POLAR EXPORT
NACA65-116 a=0.2
NACA65-116 a=0.2 |  |  |  | Cl Max: | 1.4134 | at alpha= | 18 | deg
XFOIL ncrit=9 |  |  |  | L/D Max: | 89.8755 | at alpha= | 3 | deg
Re: | 4000000 |  |  | Cd Min: | 0.13693 | at alpha= | -20 | deg
Mach: | 0.25 |  |  | Cl=0 at alpha= | -0.54383 | deg
|  |  |  | @ Cl=0.1, Cd= | 0.00423
|  |  |  | @ Cl=0.4, Cd= | 0.0046802
|  |  |  | @ Cl=0.6, Cd= | 0.0076682
alpha (deg) | Cl | Cd | Cm | Cl/Cd
-20 | -1.0376 | 0.13693 | -0.0074 | -7.5776
-19.5 | -1.1157 | 0.1131 | -0.0231 | -9.8647
-19 | -1.1527 | 0.09746 | -0.0331 | -11.8274
-18.5 | -1.2069 | 0.08027 | -0.0438 | -15.0355
-18 | -1.2469 | 0.06708 | -0.0507 | -18.5883
-17.5 | -1.2836 | 0.05593 | -0.0549 | -22.9501
-17 | -1.3042 | 0.04769 | -0.0566 | -27.3475
-16.5 | -1.3046 | 0.04204 | -0.0568 | -31.0324
-16 | -1.3029 | 0.03702 | -0.056 | -35.1945
-14.5 | -1.2485 | 0.02663 | -0.0531 | -46.8832
-14 | -1.2291 | 0.0246 | -0.0496 | -49.9634
-13 | -1.1808 | 0.0206 | -0.0435 | -57.3204
-12.5 | -1.1535 | 0.0189 | -0.0403 | -61.0317
-12 | -1.1234 | 0.01745 | -0.0372 | -64.3782
-11.5 | -1.0947 | 0.01602 | -0.0336 | -68.3333
-11 | -1.0675 | 0.01462 | -0.0295 | -73.0164
-10.5 | -1.0345 | 0.01363 | -0.0259 | -75.8988
-10 | -0.9996 | 0.01283 | -0.0222 | -77.9111
-9.5 | -0.9648 | 0.01218 | -0.0181 | -79.2118
-9 | -0.9251 | 0.01164 | -0.0148 | -79.4759
-8.5 | -0.8777 | 0.01112 | -0.0129 | -78.9299
-8 | -0.8316 | 0.01045 | -0.0108 | -79.5789
-7.5 | -0.7802 | 0.01 | -0.0096 | -78.02
-7 | -0.7268 | 0.00959 | -0.0088 | -75.7873
-6.5 | -0.6726 | 0.00922 | -0.0082 | -72.9501
-6 | -0.6179 | 0.00881 | -0.0077 | -70.1362
-5.5 | -0.5616 | 0.00851 | -0.0075 | -65.9929
-5 | -0.5052 | 0.00818 | -0.0074 | -61.7604
-4.5 | -0.448 | 0.0079 | -0.0075 | -56.7089
-4 | -0.3909 | 0.00758 | -0.0076 | -51.5699
-2.5 | -0.2309 | 0.0054 | -0.0067 | -42.7593
-2 | -0.1772 | 0.00456 | -0.0066 | -38.8596
-1.5 | -0.1172 | 0.00437 | -0.0074 | -26.8192
-1 | -0.0562 | 0.00425 | -0.0082 | -13.2235
-0.5 | 0.0054 | 0.00422 | -0.0092 | 1.2796
0 | 0.0673 | 0.00423 | -0.0102 | 15.9102
0.5 | 0.1291 | 0.00423 | -0.0113 | 30.5201
1 | 0.191 | 0.00427 | -0.0123 | 44.7307
1.5 | 0.2528 | 0.00429 | -0.0133 | 58.9277
2 | 0.3145 | 0.00432 | -0.0143 | 72.8009
3 | 0.4332 | 0.00482 | -0.0155 | 89.8755
4 | 0.5368 | 0.00648 | -0.0146 | 82.8395
4.5 | 0.5851 | 0.00743 | -0.0135 | 78.7483
5 | 0.6339 | 0.00821 | -0.0123 | 77.2107
5.5 | 0.6846 | 0.00881 | -0.0114 | 77.7072
6 | 0.7376 | 0.0092 | -0.0107 | 80.1739
7 | 0.8407 | 0.01002 | -0.0088 | 83.9022
7.5 | 0.8881 | 0.01053 | -0.0071 | 84.34
8 | 0.9342 | 0.011 | -0.0051 | 84.9273
8.5 | 0.9692 | 0.01148 | -0.001 | 84.4251
9 | 1.0007 | 0.01223 | 0.0033 | 81.8234
9.5 | 1.0333 | 0.01309 | 0.007 | 78.9381
10 | 1.0686 | 0.01396 | 0.0101 | 76.5473
10.5 | 1.1022 | 0.01498 | 0.0132 | 73.5781
11 | 1.1347 | 0.01614 | 0.0163 | 70.3036
11.5 | 1.163 | 0.01758 | 0.0196 | 66.1547
12 | 1.1887 | 0.0192 | 0.023 | 61.9115
12.5 | 1.2144 | 0.02069 | 0.0265 | 58.695
13 | 1.2565 | 0.02257 | 0.0262 | 55.6712
13.5 | 1.287 | 0.02439 | 0.0282 | 52.7675
14 | 1.3109 | 0.02673 | 0.0305 | 49.0423
14.5 | 1.3312 | 0.02947 | 0.0326 | 45.1714
15 | 1.3464 | 0.03277 | 0.0346 | 41.0864
15.5 | 1.3607 | 0.03634 | 0.0363 | 37.4436
16 | 1.3799 | 0.03974 | 0.0374 | 34.7232
16.5 | 1.3937 | 0.04374 | 0.0382 | 31.8633
17 | 1.4054 | 0.0482 | 0.0386 | 29.1577
17.5 | 1.4047 | 0.05411 | 0.0384 | 25.9601
18 | 1.4134 | 0.05939 | 0.0378 | 23.7986
18.5 | 1.4076 | 0.0666 | 0.0361 | 21.1351
19 | 1.3976 | 0.07481 | 0.0334 | 18.682
19.5 | 1.3703 | 0.08585 | 0.0286 | 15.9616
20 | 1.3483 | 0.09692 | 0.0229 | 13.9115

## 71. Re 4M Mach 0.50 (1)
BIGFOIL.COM POLAR EXPORT
NACA65-116 a=0.2
NACA65-116 a=0.2 |  |  |  | Cl Max: | 1.133 | at alpha= | 20 | deg
JavaFoil+Calcfoil stall+Eppler ext transition |  |  |  | L/D Max: | 97.661 | at alpha= | 3.5 | deg
Re: | 4000000 |  |  | Cd Min: | 0.00506 | at alpha= | -0.5 | deg
Mach: | 0.5 |  |  | Cl=0 at alpha= | -0.54225 | deg
|  |  |  | @ Cl=0.1, Cd= | 0.0050994
|  |  |  | @ Cl=0.4, Cd= | 0.0054012
|  |  |  | @ Cl=0.6, Cd= | 0.0061755
alpha (deg) | Cl | Cd | Cm | Cl/Cd
-20 | -1.084 | 0.16432 | 0.018 | -6.598
-19.5 | -1.054 | 0.15654 | 0.017 | -6.735
-19 | -1.024 | 0.1518 | 0.015 | -6.746
-18.5 | -0.997 | 0.15053 | 0.015 | -6.621
-18 | -0.969 | 0.14509 | 0.014 | -6.682
-17.5 | -0.945 | 0.14004 | 0.014 | -6.748
-17 | -0.915 | 0.13372 | 0.013 | -6.845
-16.5 | -0.886 | 0.13114 | 0.012 | -6.759
-16 | -0.859 | 0.12574 | 0.012 | -6.831
-15.5 | -0.833 | 0.12771 | 0.011 | -6.522
-15 | -0.805 | 0.11713 | 0.011 | -6.874
-14.5 | -0.776 | 0.11003 | 0.01 | -7.049
-14 | -0.748 | 0.10738 | 0.009 | -6.97
-13.5 | -0.721 | 0.10403 | 0.009 | -6.933
-13 | -0.694 | 0.10237 | 0.008 | -6.779
-12.5 | -0.665 | 0.09429 | 0.007 | -7.056
-12 | -0.638 | 0.08588 | 0.007 | -7.429
-11.5 | -0.611 | 0.07699 | 0.007 | -7.94
-11 | -0.584 | 0.07147 | 0.006 | -8.173
-10.5 | -0.555 | 0.07965 | 0.005 | -6.967
-10 | -0.528 | 0.06965 | 0.005 | -7.574
-9.5 | -0.5 | 0.06232 | 0.004 | -8.026
-9 | -0.565 | 0.01721 | 0.008 | -32.826
-8.5 | -0.444 | 0.05961 | 0.003 | -7.449
-8 | -0.788 | 0.01481 | 0.006 | -53.195
-7.5 | -0.818 | 0.01366 | 0.005 | -59.878
-7 | -0.659 | 0.04534 | 0.002 | -14.534
-6.5 | -0.763 | 0.01193 | 0.003 | -63.981
-6 | -0.716 | 0.01127 | 0.002 | -63.505
-5.5 | -0.662 | 0.01065 | 0.001 | -62.099
-5 | -0.603 | 0.01014 | 0 | -59.45
-4.5 | -0.541 | 0.00968 | -0.001 | -55.88
-4 | -0.477 | 0.00922 | -0.002 | -51.716
-3.5 | -0.411 | 0.00885 | -0.003 | -46.448
-3 | -0.345 | 0.00528 | -0.004 | -65.311
-2.5 | -0.276 | 0.0052 | -0.005 | -53.012
-2 | -0.206 | 0.00515 | -0.006 | -39.968
-1.5 | -0.136 | 0.00511 | -0.007 | -26.523
-1 | -0.065 | 0.00508 | -0.008 | -12.758
-0.5 | 0.006 | 0.00506 | -0.009 | 1.169
0 | 0.077 | 0.00508 | -0.01 | 15.096
0.5 | 0.148 | 0.00514 | -0.012 | 28.722
1 | 0.218 | 0.00516 | -0.013 | 42.324
1.5 | 0.289 | 0.00526 | -0.014 | 54.903
2 | 0.36 | 0.00532 | -0.015 | 67.679
2.5 | 0.429 | 0.00546 | -0.016 | 78.571
3 | 0.498 | 0.00558 | -0.017 | 89.355
3.5 | 0.567 | 0.00581 | -0.018 | 97.661
4 | 0.632 | 0.00653 | -0.019 | 96.753
4.5 | 0.689 | 0.01053 | -0.02 | 65.431
5 | 0.751 | 0.01113 | -0.021 | 67.468
5.5 | 0.811 | 0.01179 | -0.022 | 68.762
6 | 0.866 | 0.01241 | -0.023 | 69.755
6.5 | 0.914 | 0.01318 | -0.024 | 69.377
7 | 0.953 | 0.01407 | -0.025 | 67.711
7.5 | 0.977 | 0.01506 | -0.025 | 64.87
8 | 0.976 | 0.01639 | -0.026 | 59.515
8.5 | 0.912 | 0.01828 | -0.027 | 49.893
9 | 0.531 | 0.05948 | -0.014 | 8.933
9.5 | 0.666 | 0.02003 | -0.029 | 33.24
10 | 0.692 | 0.02271 | -0.03 | 30.486
10.5 | 0.613 | 0.07246 | -0.015 | 8.465
11 | 0.64 | 0.08248 | -0.016 | 7.762
11.5 | 0.67 | 0.07532 | -0.018 | 8.893
12 | 0.697 | 0.0802 | -0.018 | 8.688
12.5 | 0.722 | 0.08942 | -0.018 | 8.079
13 | 0.75 | 0.09854 | -0.018 | 7.61
13.5 | 0.778 | 0.10596 | -0.019 | 7.34
14 | 0.805 | 0.10963 | -0.02 | 7.34
14.5 | 0.832 | 0.11264 | -0.021 | 7.384
15 | 0.861 | 0.11938 | -0.022 | 7.212
15.5 | 0.887 | 0.12333 | -0.023 | 7.194
16 | 0.914 | 0.12775 | -0.023 | 7.157
16.5 | 0.942 | 0.13191 | -0.024 | 7.144
17 | 0.973 | 0.13633 | -0.026 | 7.141
17.5 | 0.997 | 0.14059 | -0.026 | 7.09
18 | 1.024 | 0.14695 | -0.027 | 6.967
18.5 | 1.053 | 0.15047 | -0.028 | 6.996
19 | 1.085 | 0.15266 | -0.03 | 7.106
19.5 | 1.106 | 0.16115 | -0.029 | 6.862
20 | 1.133 | 0.16619 | -0.03 | 6.815

## 72. Re 4M Mach 0.50 (2)
BIGFOIL.COM POLAR EXPORT
NACA65-116 a=0.2
NACA65-116 a=0.2 |  |  |  | Cl Max: | 1.0205 | at alpha= | 11 | deg
XFOIL ncrit=9 |  |  |  | L/D Max: | 97.2798 | at alpha= | 3 | deg
Re: | 4000000 |  |  | Cd Min: | 0.15715 | at alpha= | 16 | deg
Mach: | 0.5 |  |  | Cl=0 at alpha= | -0.55112 | deg
|  |  |  | @ Cl=0.1, Cd= | 0.0044262
|  |  |  | @ Cl=0.4, Cd= | 0.0046141
|  |  |  | @ Cl=0.6, Cd= | 0.007561
alpha (deg) | Cl | Cd | Cm | Cl/Cd
-14.5 | -0.6008 | 0.14188 | -0.0122 | -4.2346
-13.5 | -0.6349 | 0.1126 | -0.03 | -5.6385
-13 | -0.67 | 0.0957 | -0.0409 | -7.001
-12.5 | -0.7082 | 0.07767 | -0.0532 | -9.1181
-12 | -0.7351 | 0.06451 | -0.0623 | -11.3951
-11.5 | -0.7638 | 0.0536 | -0.0681 | -14.25
-11 | -0.7922 | 0.04443 | -0.0708 | -17.8303
-10.5 | -0.8221 | 0.03643 | -0.0705 | -22.5666
-10 | -0.8438 | 0.02979 | -0.0676 | -28.3249
-9.5 | -0.8538 | 0.0242 | -0.0628 | -35.281
-9 | -0.8489 | 0.01991 | -0.0567 | -42.6369
-8.5 | -0.8314 | 0.01695 | -0.0506 | -49.0501
-8 | -0.8074 | 0.01471 | -0.0445 | -54.8878
-7.5 | -0.779 | 0.01295 | -0.0385 | -60.1544
-7 | -0.7427 | 0.01171 | -0.0329 | -63.4244
-6.5 | -0.7053 | 0.01077 | -0.0271 | -65.4875
-6 | -0.6638 | 0.01016 | -0.0216 | -65.3346
-5.5 | -0.6122 | 0.00951 | -0.0181 | -64.3743
-5 | -0.5532 | 0.00904 | -0.0159 | -61.1947
-4.5 | -0.4921 | 0.00861 | -0.0143 | -57.1545
-4 | -0.429 | 0.00826 | -0.0133 | -51.937
-3.5 | -0.3659 | 0.00786 | -0.0125 | -46.5522
-3 | -0.3086 | 0.00715 | -0.0111 | -43.1608
-2.5 | -0.2549 | 0.00609 | -0.0094 | -41.8555
-2 | -0.2017 | 0.00479 | -0.0079 | -42.1086
-1.5 | -0.1339 | 0.00453 | -0.0085 | -29.5585
-1 | -0.0641 | 0.00443 | -0.0094 | -14.4695
-0.5 | 0.0073 | 0.00442 | -0.0105 | 1.6516
0 | 0.078 | 0.00442 | -0.0117 | 17.6471
0.5 | 0.1491 | 0.00444 | -0.0129 | 33.5811
1 | 0.22 | 0.00447 | -0.014 | 49.217
1.5 | 0.2909 | 0.00449 | -0.0151 | 64.7884
2 | 0.3619 | 0.00456 | -0.0161 | 79.364
2.5 | 0.4323 | 0.00466 | -0.0169 | 92.7682
3 | 0.4971 | 0.00511 | -0.0168 | 97.2798
3.5 | 0.5499 | 0.00624 | -0.0149 | 88.125
4 | 0.596 | 0.00744 | -0.0118 | 80.1075
4.5 | 0.636 | 0.00865 | -0.0074 | 73.526
5 | 0.6791 | 0.00949 | -0.0033 | 71.5595
6 | 0.7572 | 0.01083 | 0.007 | 69.9169
6.5 | 0.7997 | 0.01171 | 0.0112 | 68.2921
7 | 0.8392 | 0.01285 | 0.0155 | 65.3074
7.5 | 0.8773 | 0.01419 | 0.0198 | 61.8252
8 | 0.9152 | 0.0157 | 0.024 | 58.293
8.5 | 0.9491 | 0.01751 | 0.0285 | 54.2033
9 | 0.9719 | 0.02 | 0.0335 | 48.595
9.5 | 0.9952 | 0.02266 | 0.0382 | 43.9188
10 | 1.0102 | 0.02595 | 0.043 | 38.9287
10.5 | 1.0184 | 0.02995 | 0.0475 | 34.0033
11 | 1.0205 | 0.03475 | 0.0514 | 29.3669
11.5 | 1.0116 | 0.04085 | 0.0542 | 24.7638
12 | 0.9871 | 0.04893 | 0.0549 | 20.1737
12.5 | 0.9533 | 0.05875 | 0.0532 | 16.2264
13 | 0.9241 | 0.07152 | 0.0451 | 12.9209
14.5 | 0.8377 | 0.11262 | 0.0201 | 7.4383
15 | 0.8082 | 0.12866 | 0.01 | 6.2817
15.5 | 0.7859 | 0.14383 | 0.0006 | 5.4641
16 | 0.777 | 0.15715 | -0.0078 | 4.9443

## 73. Re 5M Mach 0.00 (1)
BIGFOIL.COM POLAR EXPORT
NACA65-116 a=0.2
NACA65-116 a=0.2 |  |  |  | Cl Max: | 1.251 | at alpha= | 13.5 | deg
JavaFoil+Calcfoil stall+Eppler ext transition |  |  |  | L/D Max: | 95.817 | at alpha= | 4.5 | deg
Re: | 5000000 |  |  | Cd Min: | 0.00472 | at alpha= | -1 | deg
Mach: | 0 |  |  | Cl=0 at alpha= | -0.54098 | deg
|  |  |  | @ Cl=0.1, Cd= | 0.0047455
|  |  |  | @ Cl=0.4, Cd= | 0.0050207
|  |  |  | @ Cl=0.6, Cd= | 0.006274
alpha (deg) | Cl | Cd | Cm | Cl/Cd
-19 | -0.888 | 0.13957 | 0.014 | -6.364
-18.5 | -0.904 | 0.13408 | 0.013 | -6.742
-18 | -0.927 | 0.12027 | 0.014 | -7.706
-17.5 | -0.945 | 0.11068 | 0.014 | -8.541
-17 | -0.96 | 0.10363 | 0.014 | -9.264
-16.5 | -0.972 | 0.09821 | 0.013 | -9.892
-16 | -1.009 | 0.07505 | 0.014 | -13.441
-15.5 | -1.106 | 0.03238 | 0.016 | -34.146
-15 | -1.125 | 0.02673 | 0.016 | -42.077
-14.5 | -1.136 | 0.0231 | 0.015 | -49.178
-14 | -1.14 | 0.02078 | 0.015 | -54.884
-13.5 | -1.14 | 0.01887 | 0.014 | -60.44
-13 | -1.135 | 0.01743 | 0.013 | -65.121
-12.5 | -1.125 | 0.01624 | 0.013 | -69.246
-12 | -1.109 | 0.01541 | 0.012 | -72.011
-11.5 | -1.091 | 0.01443 | 0.011 | -75.617
-11 | -1.068 | 0.01372 | 0.01 | -77.85
-10.5 | -1.041 | 0.01306 | 0.01 | -79.67
-10 | -1.01 | 0.01243 | 0.009 | -81.261
-9.5 | -0.976 | 0.01179 | 0.008 | -82.76
-9 | -0.938 | 0.01131 | 0.007 | -82.864
-8.5 | -0.896 | 0.01084 | 0.006 | -82.69
-8 | -0.852 | 0.01041 | 0.005 | -81.896
-7.5 | -0.805 | 0.01003 | 0.005 | -80.306
-7 | -0.756 | 0.00965 | 0.004 | -78.344
-6.5 | -0.704 | 0.00861 | 0.003 | -81.767
-6 | -0.651 | 0.00921 | 0.002 | -70.693
-5.5 | -0.594 | 0.00885 | 0.001 | -67.137
-5 | -0.537 | 0.00851 | 0 | -63.126
-4.5 | -0.479 | 0.00819 | -0.001 | -58.467
-4 | -0.42 | 0.00795 | -0.002 | -52.786
-3.5 | -0.36 | 0.00769 | -0.003 | -46.786
-3 | -0.3 | 0.00488 | -0.004 | -61.384
-2.5 | -0.239 | 0.00486 | -0.004 | -49.231
-2 | -0.178 | 0.00479 | -0.005 | -37.217
-1.5 | -0.117 | 0.00474 | -0.006 | -24.759
-1 | -0.056 | 0.00472 | -0.007 | -11.896
-0.5 | 0.005 | 0.00473 | -0.008 | 1.083
0 | 0.066 | 0.00474 | -0.009 | 14.031
0.5 | 0.128 | 0.00475 | -0.01 | 26.895
1 | 0.189 | 0.0048 | -0.011 | 39.38
1.5 | 0.25 | 0.00484 | -0.012 | 51.743
2 | 0.312 | 0.00492 | -0.013 | 63.389
2.5 | 0.372 | 0.00496 | -0.014 | 75.043
3 | 0.432 | 0.00509 | -0.015 | 84.922
3.5 | 0.493 | 0.00521 | -0.016 | 94.623
4 | 0.552 | 0.00585 | -0.016 | 94.419
4.5 | 0.612 | 0.00638 | -0.017 | 95.817
5 | 0.666 | 0.00892 | -0.018 | 74.721
5.5 | 0.722 | 0.00931 | -0.019 | 77.589
6 | 0.777 | 0.00966 | -0.02 | 80.442
6.5 | 0.83 | 0.01005 | -0.021 | 82.532
7 | 0.881 | 0.01043 | -0.022 | 84.49
7.5 | 0.93 | 0.01086 | -0.022 | 85.589
8 | 0.976 | 0.01132 | -0.023 | 86.231
8.5 | 1.02 | 0.01183 | -0.024 | 86.21
9 | 1.061 | 0.01239 | -0.025 | 85.671
9.5 | 1.099 | 0.013 | -0.026 | 84.527
10 | 1.134 | 0.01367 | -0.027 | 82.936
10.5 | 1.165 | 0.01437 | -0.027 | 81.075
11 | 1.192 | 0.01523 | -0.028 | 78.269
11.5 | 1.216 | 0.01617 | -0.029 | 75.183
12 | 1.233 | 0.01706 | -0.03 | 72.266
12.5 | 1.243 | 0.0183 | -0.03 | 67.949
13 | 1.25 | 0.01923 | -0.031 | 65.005
13.5 | 1.251 | 0.02057 | -0.032 | 60.815
14 | 1.248 | 0.02206 | -0.033 | 56.567
14.5 | 1.24 | 0.02363 | -0.033 | 52.495
15 | 1.228 | 0.02557 | -0.034 | 48.024
15.5 | 1.211 | 0.02813 | -0.034 | 43.048
16 | 1.188 | 0.0315 | -0.035 | 37.728
16.5 | 1.168 | 0.03355 | -0.035 | 34.811
17 | 1.14 | 0.03788 | -0.036 | 30.084
17.5 | 1.109 | 0.04297 | -0.036 | 25.802
18 | 1.075 | 0.04963 | -0.036 | 21.651
18.5 | 1.012 | 0.07342 | -0.035 | 13.786

## 74. Re 5M Mach 0.00 (2)
BIGFOIL.COM POLAR EXPORT
NACA65-116 a=0.2
NACA65-116 a=0.2 |  |  |  | Cl Max: | 1.5669 | at alpha= | 20 | deg
XFOIL ncrit=9 |  |  |  | L/D Max: | 93.6898 | at alpha= | 8.5 | deg
Re: | 5000000 |  |  | Cd Min: | 0.05247 | at alpha= | 20 | deg
Mach: | 0 |  |  | Cl=0 at alpha= | -0.54237 | deg
|  |  |  | @ Cl=0.1, Cd= | 0.0039919
|  |  |  | @ Cl=0.4, Cd= | 0.0047667
|  |  |  | @ Cl=0.6, Cd= | 0.0074899
alpha (deg) | Cl | Cd | Cm | Cl/Cd
-20 | -1.5187 | 0.04663 | -0.0447 | -32.5692
-19.5 | -1.5122 | 0.04223 | -0.0449 | -35.8087
-19 | -1.4988 | 0.03872 | -0.0448 | -38.7087
-18.5 | -1.4785 | 0.03597 | -0.0444 | -41.1037
-18 | -1.4665 | 0.03264 | -0.0435 | -44.9295
-17.5 | -1.4478 | 0.03004 | -0.0425 | -48.1957
-17 | -1.4377 | 0.02694 | -0.0406 | -53.3667
-16.5 | -1.4197 | 0.02455 | -0.0388 | -57.8289
-16 | -1.3974 | 0.02257 | -0.0369 | -61.914
-15.5 | -1.3736 | 0.02076 | -0.0349 | -66.1657
-15 | -1.3386 | 0.01948 | -0.0343 | -68.7166
-14.5 | -1.3123 | 0.01823 | -0.0317 | -71.9857
-14 | -1.2839 | 0.01707 | -0.0292 | -75.2138
-13.5 | -1.252 | 0.01611 | -0.0269 | -77.7157
-13 | -1.2189 | 0.01524 | -0.0246 | -79.9803
-12.5 | -1.1869 | 0.01439 | -0.0219 | -82.4809
-12 | -1.1546 | 0.01361 | -0.019 | -84.8347
-11.5 | -1.124 | 0.01287 | -0.0156 | -87.3349
-11 | -1.0967 | 0.01218 | -0.0111 | -90.0411
-10.5 | -1.0561 | 0.01162 | -0.009 | -90.8864
-10 | -1.0111 | 0.01114 | -0.0077 | -90.763
-9.5 | -0.9635 | 0.01074 | -0.0068 | -89.7114
-9 | -0.9144 | 0.01034 | -0.0062 | -88.4333
-8.5 | -0.8644 | 0.00996 | -0.0056 | -86.7871
-8 | -0.8149 | 0.00948 | -0.005 | -85.9599
-7.5 | -0.763 | 0.00913 | -0.0048 | -83.5706
-7 | -0.7098 | 0.00882 | -0.0048 | -80.4762
-6.5 | -0.656 | 0.00853 | -0.0048 | -76.905
-6 | -0.6022 | 0.0082 | -0.0049 | -73.439
-5.5 | -0.5471 | 0.00796 | -0.0052 | -68.7312
-5 | -0.492 | 0.00768 | -0.0055 | -64.0625
-4.5 | -0.4365 | 0.00743 | -0.0058 | -58.7483
-4 | -0.3809 | 0.00713 | -0.0062 | -53.4222
-3.5 | -0.3266 | 0.00672 | -0.0064 | -48.6012
-3 | -0.2733 | 0.00614 | -0.0064 | -44.5114
-1.5 | -0.1124 | 0.00418 | -0.0071 | -26.89
-1 | -0.054 | 0.00403 | -0.0079 | -13.3995
-0.5 | 0.005 | 0.00399 | -0.0089 | 1.2531
0 | 0.0647 | 0.00398 | -0.0099 | 16.2563
0.5 | 0.1241 | 0.004 | -0.0109 | 31.025
1 | 0.1837 | 0.004 | -0.0119 | 45.925
2 | 0.3023 | 0.0041 | -0.0138 | 73.7317
2.5 | 0.3603 | 0.00429 | -0.0146 | 83.986
3 | 0.4136 | 0.00493 | -0.0148 | 83.8945
3.5 | 0.466 | 0.00559 | -0.0148 | 83.3631
4 | 0.5167 | 0.00636 | -0.0146 | 81.2421
4.5 | 0.5668 | 0.00706 | -0.0142 | 80.2833
5 | 0.617 | 0.00771 | -0.0137 | 80.0259
5.5 | 0.6682 | 0.00819 | -0.0134 | 81.5873
6 | 0.7207 | 0.00857 | -0.0133 | 84.0957
6.5 | 0.7728 | 0.00891 | -0.0132 | 86.734
7 | 0.8248 | 0.00923 | -0.013 | 89.3608
7.5 | 0.8747 | 0.00963 | -0.0124 | 90.8307
8 | 0.9244 | 0.00999 | -0.0119 | 92.5325
8.5 | 0.9725 | 0.01038 | -0.0111 | 93.6898
9 | 1.017 | 0.01087 | -0.0097 | 93.5603
9.5 | 1.0596 | 0.01134 | -0.008 | 93.4392
10 | 1.0926 | 0.01179 | -0.0044 | 92.6718
10.5 | 1.1243 | 0.01239 | -0.0009 | 90.7425
11 | 1.1561 | 0.0131 | 0.0022 | 88.2519
11.5 | 1.1858 | 0.01399 | 0.0054 | 84.7605
12 | 1.2151 | 0.01499 | 0.0084 | 81.0607
12.5 | 1.2464 | 0.01592 | 0.0109 | 78.2915
13 | 1.2749 | 0.01696 | 0.0136 | 75.171
14.5 | 1.37 | 0.02101 | 0.0178 | 65.207
15 | 1.3921 | 0.02298 | 0.0199 | 60.5788
15.5 | 1.4149 | 0.02498 | 0.0217 | 56.6413
16 | 1.4391 | 0.02698 | 0.0232 | 53.3395
16.5 | 1.4628 | 0.02909 | 0.0244 | 50.2853
17 | 1.484 | 0.0315 | 0.0255 | 47.1111
17.5 | 1.5038 | 0.03412 | 0.0265 | 44.0739
18 | 1.5226 | 0.03694 | 0.0272 | 41.2182
18.5 | 1.5379 | 0.04019 | 0.0278 | 38.2657
19 | 1.551 | 0.04378 | 0.0281 | 35.4271
19.5 | 1.5617 | 0.04778 | 0.0281 | 32.6852
20 | 1.5669 | 0.05247 | 0.0279 | 29.8628

## 75. Re 5M Mach 0.10 (1)
BIGFOIL.COM POLAR EXPORT
NACA65-116 a=0.2
NACA65-116 a=0.2 |  |  |  | Cl Max: | 1.239 | at alpha= | 13 | deg
JavaFoil+Calcfoil stall+Eppler ext transition |  |  |  | L/D Max: | 95.38 | at alpha= | 4.5 | deg
Re: | 5000000 |  |  | Cd Min: | 0.00471 | at alpha= | -0.5 | deg
Mach: | 0.1 |  |  | Cl=0 at alpha= | -0.54098 | deg
|  |  |  | @ Cl=0.1, Cd= | 0.0047508
|  |  |  | @ Cl=0.4, Cd= | 0.0050298
|  |  |  | @ Cl=0.6, Cd= | 0.00631
alpha (deg) | Cl | Cd | Cm | Cl/Cd
-18.5 | -0.856 | 0.13952 | 0.013 | -6.137
-18 | -0.877 | 0.13014 | 0.013 | -6.738
-17.5 | -0.898 | 0.12038 | 0.013 | -7.462
-17 | -0.912 | 0.11732 | 0.012 | -7.772
-16.5 | -0.929 | 0.10887 | 0.012 | -8.532
-16 | -0.95 | 0.09599 | 0.013 | -9.9
-15.5 | -1.059 | 0.03978 | 0.016 | -26.621
-15 | -1.09 | 0.03031 | 0.016 | -35.955
-14.5 | -1.112 | 0.02439 | 0.015 | -45.576
-14 | -1.119 | 0.02199 | 0.015 | -50.898
-13.5 | -1.125 | 0.01938 | 0.014 | -58.029
-13 | -1.122 | 0.01791 | 0.014 | -62.668
-12.5 | -1.115 | 0.01662 | 0.013 | -67.081
-12 | -1.102 | 0.01574 | 0.012 | -70.032
-11.5 | -1.086 | 0.01475 | 0.011 | -73.623
-11 | -1.065 | 0.01397 | 0.01 | -76.216
-10.5 | -1.039 | 0.01322 | 0.01 | -78.613
-10 | -1.01 | 0.01256 | 0.009 | -80.408
-9.5 | -0.976 | 0.01196 | 0.008 | -81.657
-9 | -0.939 | 0.01141 | 0.007 | -82.299
-8.5 | -0.898 | 0.01093 | 0.006 | -82.215
-8 | -0.854 | 0.01053 | 0.005 | -81.117
-7.5 | -0.808 | 0.01006 | 0.005 | -80.324
-7 | -0.758 | 0.0097 | 0.004 | -78.208
-6.5 | -0.706 | 0.00867 | 0.003 | -81.491
-6 | -0.654 | 0.00922 | 0.002 | -70.902
-5.5 | -0.597 | 0.00886 | 0.001 | -67.413
-5 | -0.539 | 0.00858 | 0 | -62.888
-4.5 | -0.481 | 0.00825 | -0.001 | -58.274
-4 | -0.422 | 0.00796 | -0.002 | -52.958
-3.5 | -0.362 | 0.00775 | -0.003 | -46.685
-3 | -0.301 | 0.00491 | -0.004 | -61.359
-2.5 | -0.24 | 0.00484 | -0.004 | -49.614
-2 | -0.179 | 0.00477 | -0.005 | -37.575
-1.5 | -0.118 | 0.00475 | -0.006 | -24.835
-1 | -0.056 | 0.00474 | -0.007 | -11.919
-0.5 | 0.005 | 0.00471 | -0.008 | 1.093
0 | 0.067 | 0.00474 | -0.009 | 14.074
0.5 | 0.128 | 0.00476 | -0.01 | 26.96
1 | 0.19 | 0.00478 | -0.011 | 39.738
1.5 | 0.252 | 0.00485 | -0.012 | 51.919
2 | 0.313 | 0.00492 | -0.013 | 63.623
2.5 | 0.374 | 0.005 | -0.014 | 74.713
3 | 0.435 | 0.00507 | -0.015 | 85.644
3.5 | 0.495 | 0.00523 | -0.016 | 94.637
4 | 0.555 | 0.00592 | -0.017 | 93.79
4.5 | 0.615 | 0.00644 | -0.017 | 95.38
5 | 0.669 | 0.00897 | -0.018 | 74.613
5.5 | 0.725 | 0.00938 | -0.019 | 77.334
6 | 0.78 | 0.00972 | -0.02 | 80.249
6.5 | 0.833 | 0.01014 | -0.021 | 82.179
7 | 0.884 | 0.01049 | -0.022 | 84.27
7.5 | 0.933 | 0.01094 | -0.023 | 85.286
8 | 0.979 | 0.01142 | -0.023 | 85.771
8.5 | 1.023 | 0.01196 | -0.024 | 85.551
9 | 1.063 | 0.01257 | -0.025 | 84.602
9.5 | 1.101 | 0.01314 | -0.026 | 83.756
10 | 1.134 | 0.01383 | -0.027 | 82.031
10.5 | 1.164 | 0.01464 | -0.027 | 79.527
11 | 1.19 | 0.01544 | -0.028 | 77.075
11.5 | 1.212 | 0.01642 | -0.029 | 73.844
12 | 1.227 | 0.01734 | -0.03 | 70.757
12.5 | 1.236 | 0.01846 | -0.031 | 66.943
13 | 1.239 | 0.01961 | -0.031 | 63.189
13.5 | 1.237 | 0.02103 | -0.032 | 58.832
14 | 1.23 | 0.0226 | -0.033 | 54.419
14.5 | 1.217 | 0.02487 | -0.033 | 48.923
15 | 1.202 | 0.0264 | -0.034 | 45.526
15.5 | 1.179 | 0.02964 | -0.034 | 39.77
16 | 1.152 | 0.03329 | -0.035 | 34.595
16.5 | 1.127 | 0.03563 | -0.035 | 31.618
17 | 1.091 | 0.04131 | -0.036 | 26.418
17.5 | 1.053 | 0.0486 | -0.036 | 21.658
18 | 0.948 | 0.09995 | -0.03 | 9.484

## 76. Re 5M Mach 0.10 (2)
BIGFOIL.COM POLAR EXPORT
NACA65-116 a=0.2
NACA65-116 a=0.2 |  |  |  | Cl Max: | 1.5493 | at alpha= | 20 | deg
XFOIL ncrit=9 |  |  |  | L/D Max: | 93.2378 | at alpha= | 8.5 | deg
Re: | 5000000 |  |  | Cd Min: | 0.05671 | at alpha= | 20 | deg
Mach: | 0.1 |  |  | Cl=0 at alpha= | -0.54293 | deg
|  |  |  | @ Cl=0.1, Cd= | 0.0039917
|  |  |  | @ Cl=0.4, Cd= | 0.0047596
|  |  |  | @ Cl=0.6, Cd= | 0.0074541
alpha (deg) | Cl | Cd | Cm | Cl/Cd
-20 | -1.4982 | 0.05109 | -0.0466 | -29.3247
-19.5 | -1.4975 | 0.04577 | -0.0472 | -32.7179
-19 | -1.4852 | 0.04187 | -0.0473 | -35.4717
-18.5 | -1.4679 | 0.03864 | -0.0471 | -37.9891
-18 | -1.4592 | 0.03479 | -0.0463 | -41.9431
-17.5 | -1.4419 | 0.03189 | -0.0453 | -45.2148
-17 | -1.4248 | 0.02913 | -0.044 | -48.9118
-16.5 | -1.4129 | 0.02615 | -0.042 | -54.0306
-16 | -1.393 | 0.02387 | -0.04 | -58.3578
-15 | -1.3373 | 0.0203 | -0.0372 | -65.8768
-14.5 | -1.3122 | 0.0189 | -0.0344 | -69.4286
-14 | -1.2839 | 0.01765 | -0.0318 | -72.7422
-13.5 | -1.2521 | 0.01661 | -0.0295 | -75.3823
-13 | -1.2194 | 0.01565 | -0.027 | -77.9169
-12.5 | -1.1874 | 0.01473 | -0.0243 | -80.611
-12 | -1.1549 | 0.01389 | -0.0214 | -83.1461
-11.5 | -1.1205 | 0.01321 | -0.0185 | -84.8221
-11 | -1.0944 | 0.01236 | -0.0139 | -88.5437
-10.5 | -1.0595 | 0.01178 | -0.0105 | -89.9406
-10 | -1.0152 | 0.01127 | -0.0089 | -90.0799
-9.5 | -0.9679 | 0.01084 | -0.0078 | -89.2897
-9 | -0.9189 | 0.01043 | -0.007 | -88.1016
-8.5 | -0.8685 | 0.01005 | -0.0064 | -86.4179
-8 | -0.819 | 0.00956 | -0.0056 | -85.6695
-7.5 | -0.767 | 0.00918 | -0.0053 | -83.5512
-7 | -0.7136 | 0.00887 | -0.0052 | -80.451
-6.5 | -0.6593 | 0.00858 | -0.0052 | -76.8415
-6 | -0.6054 | 0.00824 | -0.0052 | -73.4709
-5.5 | -0.5501 | 0.00798 | -0.0054 | -68.9348
-5 | -0.4946 | 0.00771 | -0.0057 | -64.1505
-4.5 | -0.4387 | 0.00746 | -0.006 | -58.807
-4 | -0.3827 | 0.00716 | -0.0063 | -53.4497
-3.5 | -0.3281 | 0.00676 | -0.0065 | -48.5355
-3 | -0.2746 | 0.00617 | -0.0066 | -44.5057
-2.5 | -0.2217 | 0.00546 | -0.0066 | -40.6044
-1.5 | -0.113 | 0.00419 | -0.0072 | -26.969
-1 | -0.0543 | 0.00404 | -0.008 | -13.4406
-0.5 | 0.0051 | 0.00399 | -0.0089 | 1.2782
0 | 0.0651 | 0.00398 | -0.0099 | 16.3568
0.5 | 0.1249 | 0.004 | -0.0109 | 31.225
1 | 0.1848 | 0.00401 | -0.012 | 46.0848
1.5 | 0.2448 | 0.00406 | -0.013 | 60.2956
2 | 0.3042 | 0.00411 | -0.0139 | 74.0146
2.5 | 0.3625 | 0.00429 | -0.0147 | 84.4988
3.5 | 0.4687 | 0.00562 | -0.0148 | 83.3986
4 | 0.5195 | 0.00639 | -0.0145 | 81.2989
4.5 | 0.5696 | 0.00712 | -0.0141 | 80
5.5 | 0.6715 | 0.00824 | -0.0132 | 81.4927
6 | 0.7243 | 0.00861 | -0.0131 | 84.1231
6.5 | 0.7765 | 0.00897 | -0.0128 | 86.5663
7 | 0.8287 | 0.00929 | -0.0126 | 89.2034
7.5 | 0.8784 | 0.00971 | -0.0119 | 90.4634
8 | 0.9284 | 0.01006 | -0.0113 | 92.2863
8.5 | 0.9762 | 0.01047 | -0.0103 | 93.2378
9 | 1.0196 | 0.011 | -0.0085 | 92.6909
9.5 | 1.0597 | 0.01143 | -0.0062 | 92.7122
10 | 1.0913 | 0.01195 | -0.0023 | 91.3222
10.5 | 1.1238 | 0.0126 | 0.0011 | 89.1905
11 | 1.1557 | 0.01337 | 0.0042 | 86.4398
11.5 | 1.1847 | 0.01436 | 0.0075 | 82.5
12 | 1.2156 | 0.01535 | 0.0103 | 79.1922
12.5 | 1.2469 | 0.01634 | 0.0128 | 76.3097
13 | 1.2747 | 0.01747 | 0.0157 | 72.9651
14 | 1.343 | 0.02015 | 0.018 | 66.6501
14.5 | 1.369 | 0.02188 | 0.02 | 62.5686
15 | 1.3899 | 0.02403 | 0.0222 | 57.8402
15.5 | 1.4146 | 0.026 | 0.0239 | 54.4077
16 | 1.4383 | 0.02814 | 0.0254 | 51.1123
16.5 | 1.4607 | 0.03048 | 0.0267 | 47.9232
17 | 1.4812 | 0.03308 | 0.0278 | 44.7763
17.5 | 1.5 | 0.03594 | 0.0287 | 41.7362
18 | 1.5176 | 0.03902 | 0.0294 | 38.8929
18.5 | 1.5306 | 0.04265 | 0.03 | 35.8875
19 | 1.541 | 0.04671 | 0.0302 | 32.9908
19.5 | 1.548 | 0.0513 | 0.03 | 30.1754
20 | 1.5493 | 0.05671 | 0.0294 | 27.3197

## 77. Re 5M Mach 0.25 (1)
BIGFOIL.COM POLAR EXPORT
NACA65-116 a=0.2
NACA65-116 a=0.2 |  |  |  | Cl Max: | 1.177 | at alpha= | 11.5 | deg
JavaFoil+Calcfoil stall+Eppler ext transition |  |  |  | L/D Max: | 95.921 | at alpha= | 3.5 | deg
Re: | 5000000 |  |  | Cd Min: | 0.00476 | at alpha= | -1 | deg
Mach: | 0.25 |  |  | Cl=0 at alpha= | -0.53968 | deg
|  |  |  | @ Cl=0.1, Cd= | 0.0047846
|  |  |  | @ Cl=0.4, Cd= | 0.0050806
|  |  |  | @ Cl=0.6, Cd= | 0.0064295
alpha (deg) | Cl | Cd | Cm | Cl/Cd
-16.5 | -0.649 | 0.12888 | 0.01 | -5.033
-16 | -0.693 | 0.1208 | 0.01 | -5.736
-15.5 | -0.732 | 0.11482 | 0.009 | -6.379
-15 | -0.771 | 0.10368 | 0.01 | -7.433
-14.5 | -0.807 | 0.09392 | 0.01 | -8.588
-14 | -0.848 | 0.07802 | 0.011 | -10.867
-13.5 | -0.869 | 0.07412 | 0.011 | -11.718
-13 | -1.012 | 0.02203 | 0.014 | -45.912
-12.5 | -1.029 | 0.01978 | 0.013 | -52.016
-12 | -1.04 | 0.0176 | 0.012 | -59.074
-11.5 | -1.041 | 0.01617 | 0.011 | -64.381
-11 | -1.034 | 0.01517 | 0.011 | -68.157
-10.5 | -1.02 | 0.0143 | 0.01 | -71.334
-10 | -1 | 0.01341 | 0.009 | -74.595
-9.5 | -0.974 | 0.0127 | 0.008 | -76.739
-9 | -0.943 | 0.01207 | 0.007 | -78.109
-8.5 | -0.906 | 0.01148 | 0.006 | -78.96
-8 | -0.866 | 0.01097 | 0.006 | -78.888
-7.5 | -0.821 | 0.01047 | 0.005 | -78.372
-7 | -0.772 | 0.01007 | 0.004 | -76.701
-6.5 | -0.72 | 0.00969 | 0.003 | -74.331
-6 | -0.666 | 0.0093 | 0.002 | -71.622
-5.5 | -0.612 | 0.00919 | 0.001 | -66.584
-5 | -0.553 | 0.00879 | 0 | -62.949
-4.5 | -0.493 | 0.00844 | -0.001 | -58.434
-4 | -0.433 | 0.00819 | -0.002 | -52.815
-3.5 | -0.371 | 0.00791 | -0.003 | -46.969
-3 | -0.309 | 0.00493 | -0.004 | -62.765
-2.5 | -0.247 | 0.00486 | -0.005 | -50.777
-2 | -0.184 | 0.0048 | -0.006 | -38.403
-1.5 | -0.121 | 0.00481 | -0.006 | -25.22
-1 | -0.058 | 0.00476 | -0.007 | -12.196
-0.5 | 0.005 | 0.00477 | -0.008 | 1.11
0 | 0.069 | 0.00476 | -0.009 | 14.403
0.5 | 0.132 | 0.00481 | -0.01 | 27.406
1 | 0.195 | 0.00483 | -0.011 | 40.389
1.5 | 0.259 | 0.00491 | -0.012 | 52.679
2 | 0.322 | 0.00498 | -0.013 | 64.605
2.5 | 0.384 | 0.00506 | -0.014 | 75.826
3 | 0.446 | 0.00514 | -0.015 | 86.825
3.5 | 0.509 | 0.0053 | -0.016 | 95.921
4 | 0.57 | 0.0061 | -0.017 | 93.426
4.5 | 0.631 | 0.00677 | -0.018 | 93.233
5 | 0.685 | 0.00932 | -0.019 | 73.447
5.5 | 0.742 | 0.00966 | -0.02 | 76.799
6 | 0.798 | 0.01005 | -0.02 | 79.376
6.5 | 0.851 | 0.01051 | -0.021 | 80.986
7 | 0.901 | 0.01096 | -0.022 | 82.257
7.5 | 0.949 | 0.01147 | -0.023 | 82.773
8 | 0.994 | 0.01203 | -0.024 | 82.659
8.5 | 1.035 | 0.01264 | -0.025 | 81.911
9 | 1.072 | 0.0133 | -0.026 | 80.59
9.5 | 1.104 | 0.01404 | -0.027 | 78.608
10 | 1.131 | 0.01498 | -0.027 | 75.505
10.5 | 1.153 | 0.01587 | -0.028 | 72.628
11 | 1.168 | 0.01686 | -0.029 | 69.289
11.5 | 1.177 | 0.01799 | -0.03 | 65.468
12 | 1.175 | 0.01944 | -0.03 | 60.454
12.5 | 1.163 | 0.02082 | -0.031 | 55.859
13 | 1.142 | 0.0228 | -0.032 | 50.058
13.5 | 1.111 | 0.02525 | -0.032 | 43.985
14 | 1.069 | 0.02874 | -0.033 | 37.209
14.5 | 1.016 | 0.03421 | -0.033 | 29.695
15 | 0.867 | 0.08911 | -0.025 | 9.725
15.5 | 0.802 | 0.10842 | -0.022 | 7.397
16 | 0.75 | 0.11499 | -0.022 | 6.524
16.5 | 0.691 | 0.12483 | -0.021 | 5.537

## 78. Re 5M Mach 0.25 (2)
BIGFOIL.COM POLAR EXPORT
NACA65-116 a=0.2
NACA65-116 a=0.2 |  |  |  | Cl Max: | 1.4543 | at alpha= | 17.5 | deg
XFOIL ncrit=9 |  |  |  | L/D Max: | 90.2479 | at alpha= | 8 | deg
Re: | 5000000 |  |  | Cd Min: | 0.1105 | at alpha= | -20 | deg
Mach: | 0.25 |  |  | Cl=0 at alpha= | -0.54464 | deg
|  |  |  | @ Cl=0.1, Cd= | 0.004031
|  |  |  | @ Cl=0.4, Cd= | 0.0046324
|  |  |  | @ Cl=0.6, Cd= | 0.0075621
alpha (deg) | Cl | Cd | Cm | Cl/Cd
-20 | -1.1813 | 0.1105 | -0.0258 | -10.6905
-19.5 | -1.2449 | 0.09109 | -0.0385 | -13.6667
-19 | -1.2832 | 0.07726 | -0.0467 | -16.6089
-18.5 | -1.3013 | 0.06732 | -0.0515 | -19.3301
-18 | -1.335 | 0.05655 | -0.0556 | -23.6074
-17.5 | -1.3432 | 0.04952 | -0.0571 | -27.1244
-17 | -1.3407 | 0.04402 | -0.0574 | -30.4566
-16.5 | -1.3315 | 0.0395 | -0.057 | -33.7089
-16 | -1.3281 | 0.0348 | -0.0559 | -38.1638
-15 | -1.3093 | 0.02647 | -0.0535 | -49.4635
-14.5 | -1.2967 | 0.02399 | -0.0496 | -54.0517
-14 | -1.2711 | 0.02207 | -0.0467 | -57.594
-13.5 | -1.2439 | 0.02028 | -0.0437 | -61.3363
-13 | -1.2143 | 0.0187 | -0.0407 | -64.9358
-12.5 | -1.185 | 0.0172 | -0.0374 | -68.8953
-12 | -1.1531 | 0.01593 | -0.0341 | -72.3854
-11.5 | -1.1189 | 0.01485 | -0.0309 | -75.3468
-11 | -1.0836 | 0.01392 | -0.0276 | -77.8448
-10.5 | -1.0535 | 0.01289 | -0.0233 | -81.73
-10 | -1.0232 | 0.01204 | -0.0186 | -84.9834
-9.5 | -0.9863 | 0.01149 | -0.0146 | -85.8399
-9 | -0.9397 | 0.01097 | -0.0125 | -85.6609
-8.5 | -0.8903 | 0.01048 | -0.0109 | -84.9523
-8 | -0.8384 | 0.01007 | -0.0097 | -83.2572
-7.5 | -0.7877 | 0.00952 | -0.0084 | -82.7416
-7 | -0.7337 | 0.00914 | -0.0077 | -80.2735
-6.5 | -0.6781 | 0.0088 | -0.0073 | -77.0568
-5.5 | -0.5658 | 0.00814 | -0.0069 | -69.5086
-5 | -0.5084 | 0.00788 | -0.0069 | -64.5178
-4.5 | -0.4507 | 0.0076 | -0.007 | -59.3026
-4 | -0.3931 | 0.00731 | -0.0072 | -53.7756
-3.5 | -0.3365 | 0.00692 | -0.0073 | -48.6272
-3 | -0.2817 | 0.00631 | -0.0072 | -44.6434
-2.5 | -0.2277 | 0.00559 | -0.0071 | -40.7335
-2 | -0.1747 | 0.00467 | -0.0069 | -37.409
-1.5 | -0.1167 | 0.00422 | -0.0074 | -27.654
-1 | -0.0561 | 0.00408 | -0.0082 | -13.75
-0.5 | 0.0055 | 0.00402 | -0.0092 | 1.3682
0 | 0.0674 | 0.00401 | -0.0103 | 16.808
0.5 | 0.1295 | 0.00405 | -0.0113 | 31.9753
1 | 0.1912 | 0.00406 | -0.0124 | 47.0936
1.5 | 0.2533 | 0.00408 | -0.0134 | 62.0833
2 | 0.3149 | 0.00415 | -0.0144 | 75.8795
2.5 | 0.3751 | 0.00432 | -0.0152 | 86.8287
3 | 0.4301 | 0.00501 | -0.0152 | 85.8483
3.5 | 0.4834 | 0.00574 | -0.0149 | 84.216
4 | 0.5346 | 0.00658 | -0.0143 | 81.2462
4.5 | 0.5849 | 0.00736 | -0.0135 | 79.4701
5 | 0.6357 | 0.00804 | -0.0126 | 79.0672
5.5 | 0.6891 | 0.00848 | -0.0121 | 81.2618
6 | 0.7431 | 0.00886 | -0.0116 | 83.8713
6.5 | 0.7964 | 0.00922 | -0.0109 | 86.3774
7 | 0.8482 | 0.00963 | -0.01 | 88.0789
7.5 | 0.8983 | 0.01006 | -0.0087 | 89.2942
8 | 0.9467 | 0.01049 | -0.0071 | 90.2479
8.5 | 0.9881 | 0.011 | -0.0042 | 89.8273
9 | 1.0186 | 0.01161 | 0.0006 | 87.7347
9.5 | 1.0539 | 0.01229 | 0.0042 | 85.7526
10 | 1.0888 | 0.01309 | 0.0075 | 83.178
10.5 | 1.1223 | 0.01406 | 0.0109 | 79.8222
11 | 1.1509 | 0.01533 | 0.0146 | 75.075
11.5 | 1.1828 | 0.01655 | 0.0176 | 71.4683
12 | 1.216 | 0.01779 | 0.0204 | 68.353
12.5 | 1.2451 | 0.01923 | 0.0235 | 64.7478
13 | 1.2684 | 0.02078 | 0.0273 | 61.0395
14 | 1.3312 | 0.02522 | 0.0295 | 52.7835
14.5 | 1.3546 | 0.02766 | 0.0317 | 48.9732
15 | 1.3818 | 0.02997 | 0.0335 | 46.1061
15.5 | 1.4002 | 0.03307 | 0.0353 | 42.3405
16 | 1.4199 | 0.03625 | 0.0368 | 39.1697
16.5 | 1.436 | 0.0399 | 0.038 | 35.99
17 | 1.4501 | 0.04388 | 0.0388 | 33.0469
17.5 | 1.4543 | 0.04905 | 0.0392 | 29.6493
18 | 1.4502 | 0.0553 | 0.0389 | 26.2242
18.5 | 1.4479 | 0.06184 | 0.0379 | 23.4136
19 | 1.4502 | 0.06823 | 0.0363 | 21.2546
19.5 | 1.4436 | 0.07606 | 0.0336 | 18.9798
20 | 1.4283 | 0.08545 | 0.0296 | 16.715

## 79. Re 5M Mach 0.50 (1)
BIGFOIL.COM POLAR EXPORT
NACA65-116 a=0.2
NACA65-116 a=0.2 |  |  |  | Cl Max: | 1.133 | at alpha= | 20 | deg
JavaFoil+Calcfoil stall+Eppler ext transition |  |  |  | L/D Max: | 99.495 | at alpha= | 3.5 | deg
Re: | 5000000 |  |  | Cd Min: | 0.00496 | at alpha= | -1 | deg
Mach: | 0.5 |  |  | Cl=0 at alpha= | -0.54225 | deg
|  |  |  | @ Cl=0.1, Cd= | 0.0049632
|  |  |  | @ Cl=0.4, Cd= | 0.0052812
|  |  |  | @ Cl=0.6, Cd= | 0.0062381
alpha (deg) | Cl | Cd | Cm | Cl/Cd
-20 | -1.086 | 0.15947 | 0.018 | -6.81
-19.5 | -1.056 | 0.1535 | 0.017 | -6.88
-19 | -1.025 | 0.14784 | 0.016 | -6.933
-18.5 | -0.997 | 0.14565 | 0.015 | -6.845
-18 | -0.97 | 0.14063 | 0.014 | -6.897
-17.5 | -0.947 | 0.13607 | 0.014 | -6.956
-17 | -0.916 | 0.13006 | 0.013 | -7.046
-16.5 | -0.887 | 0.1296 | 0.012 | -6.842
-16 | -0.859 | 0.12173 | 0.012 | -7.058
-15.5 | -0.833 | 0.12308 | 0.011 | -6.768
-15 | -0.806 | 0.11292 | 0.011 | -7.135
-14.5 | -0.776 | 0.1073 | 0.01 | -7.233
-14 | -0.749 | 0.10477 | 0.009 | -7.148
-13.5 | -0.722 | 0.09927 | 0.009 | -7.269
-13 | -0.694 | 0.09888 | 0.008 | -7.021
-12.5 | -0.666 | 0.09301 | 0.007 | -7.159
-12 | -0.639 | 0.08235 | 0.007 | -7.756
-11.5 | -0.612 | 0.07556 | 0.007 | -8.102
-11 | -0.586 | 0.06901 | 0.007 | -8.499
-10.5 | -0.555 | 0.07948 | 0.005 | -6.984
-10 | -0.528 | 0.06774 | 0.005 | -7.789
-9.5 | -0.501 | 0.06102 | 0.005 | -8.213
-9 | -0.567 | 0.01636 | 0.008 | -34.677
-8.5 | -0.444 | 0.05817 | 0.003 | -7.638
-8 | -0.79 | 0.01421 | 0.006 | -55.567
-7.5 | -0.819 | 0.0131 | 0.005 | -62.534
-7 | -0.66 | 0.04434 | 0.002 | -14.893
-6.5 | -0.764 | 0.01146 | 0.003 | -66.687
-6 | -0.717 | 0.0108 | 0.002 | -66.387
-5.5 | -0.663 | 0.01025 | 0.001 | -64.651
-5 | -0.604 | 0.00977 | 0 | -61.782
-4.5 | -0.542 | 0.00932 | -0.001 | -58.128
-4 | -0.478 | 0.00889 | -0.002 | -53.715
-3.5 | -0.412 | 0.00855 | -0.003 | -48.136
-3 | -0.345 | 0.00515 | -0.004 | -66.97
-2.5 | -0.276 | 0.00508 | -0.005 | -54.293
-2 | -0.206 | 0.00503 | -0.006 | -40.909
-1.5 | -0.136 | 0.00498 | -0.007 | -27.234
-1 | -0.065 | 0.00496 | -0.008 | -13.065
-0.5 | 0.006 | 0.00496 | -0.009 | 1.193
0 | 0.077 | 0.00496 | -0.01 | 15.464
0.5 | 0.148 | 0.00497 | -0.012 | 29.681
1 | 0.218 | 0.00503 | -0.013 | 43.389
1.5 | 0.289 | 0.00512 | -0.014 | 56.474
2 | 0.36 | 0.0052 | -0.015 | 69.177
2.5 | 0.429 | 0.00534 | -0.016 | 80.309
3 | 0.498 | 0.00553 | -0.017 | 90.158
3.5 | 0.567 | 0.0057 | -0.018 | 99.495
4 | 0.632 | 0.00676 | -0.019 | 93.476
4.5 | 0.69 | 0.01014 | -0.02 | 68.056
5 | 0.752 | 0.01071 | -0.021 | 70.25
5.5 | 0.812 | 0.01134 | -0.022 | 71.595
6 | 0.867 | 0.01193 | -0.023 | 72.704
6.5 | 0.915 | 0.01264 | -0.024 | 72.419
7 | 0.954 | 0.01351 | -0.025 | 70.66
7.5 | 0.979 | 0.01445 | -0.026 | 67.718
8 | 0.977 | 0.01571 | -0.026 | 62.186
8.5 | 0.913 | 0.01752 | -0.027 | 52.147
9 | 0.623 | 0.02131 | -0.028 | 29.233
9.5 | 0.667 | 0.0192 | -0.029 | 34.744
10 | 0.696 | 0.02152 | -0.03 | 32.327
10.5 | 0.615 | 0.07035 | -0.016 | 8.739
11 | 0.64 | 0.07885 | -0.016 | 8.122
11.5 | 0.784 | 0.02591 | -0.032 | 30.253
12 | 0.711 | 0.0725 | -0.023 | 9.804
12.5 | 0.724 | 0.08685 | -0.018 | 8.332
13 | 0.751 | 0.09616 | -0.019 | 7.806
13.5 | 0.778 | 0.10317 | -0.02 | 7.542
14 | 0.805 | 0.10683 | -0.02 | 7.536
14.5 | 0.832 | 0.11012 | -0.021 | 7.556
15 | 0.863 | 0.11525 | -0.023 | 7.487
15.5 | 0.887 | 0.1201 | -0.023 | 7.389
16 | 0.915 | 0.12431 | -0.023 | 7.358
16.5 | 0.944 | 0.13016 | -0.025 | 7.253
17 | 0.976 | 0.13301 | -0.027 | 7.339
17.5 | 0.997 | 0.13752 | -0.026 | 7.252
18 | 1.024 | 0.14229 | -0.027 | 7.198
18.5 | 1.055 | 0.14695 | -0.029 | 7.178
19 | 1.091 | 0.14642 | -0.031 | 7.448
19.5 | 1.107 | 0.15817 | -0.029 | 6.996
20 | 1.133 | 0.16132 | -0.03 | 7.026

## 80. Re 5M Mach 0.50 (2)
BIGFOIL.COM POLAR EXPORT
NACA65-116 a=0.2
NACA65-116 a=0.2 |  |  |  | Cl Max: | 1.0484 | at alpha= | 10.5 | deg
XFOIL ncrit=9 |  |  |  | L/D Max: | 96.1111 | at alpha= | 2.5 | deg
Re: | 5000000 |  |  | Cd Min: | 0.13746 | at alpha= | -14.5 | deg
Mach: | 0.5 |  |  | Cl=0 at alpha= | -0.54951 | deg
|  |  |  | @ Cl=0.1, Cd= | 0.00421
|  |  |  | @ Cl=0.4, Cd= | 0.0044158
|  |  |  | @ Cl=0.6, Cd= | 0.0076196
alpha (deg) | Cl | Cd | Cm | Cl/Cd
-14.5 | -0.6204 | 0.13746 | -0.0147 | -4.5133
-14 | -0.6245 | 0.12542 | -0.0221 | -4.9793
-13.5 | -0.6496 | 0.10978 | -0.032 | -5.9173
-13 | -0.6811 | 0.0934 | -0.0426 | -7.2923
-12.5 | -0.7148 | 0.0763 | -0.0545 | -9.3683
-11.5 | -0.7844 | 0.05135 | -0.0695 | -15.2756
-11 | -0.824 | 0.04153 | -0.0717 | -19.8411
-10.5 | -0.8541 | 0.03383 | -0.0706 | -25.2468
-10 | -0.8732 | 0.02759 | -0.067 | -31.6491
-9.5 | -0.8775 | 0.02261 | -0.0617 | -38.8103
-9 | -0.8705 | 0.01866 | -0.0554 | -46.6506
-8.5 | -0.8535 | 0.01584 | -0.0489 | -53.8826
-8 | -0.8285 | 0.01376 | -0.0426 | -60.2108
-7.5 | -0.7965 | 0.01222 | -0.0366 | -65.18
-7 | -0.7643 | 0.01097 | -0.0302 | -69.6718
-6.5 | -0.7292 | 0.01019 | -0.0235 | -71.5604
-6 | -0.6779 | 0.00963 | -0.0196 | -70.3946
-5.5 | -0.6199 | 0.00913 | -0.0169 | -67.897
-5 | -0.5608 | 0.00863 | -0.0148 | -64.9826
-4.5 | -0.4975 | 0.00828 | -0.0135 | -60.0845
-4 | -0.4338 | 0.00791 | -0.0126 | -54.842
-3.5 | -0.3693 | 0.00758 | -0.012 | -48.7203
-3 | -0.3086 | 0.00701 | -0.011 | -44.0228
-2 | -0.197 | 0.00499 | -0.0085 | -39.479
-1.5 | -0.1332 | 0.00437 | -0.0085 | -30.4805
-1 | -0.0637 | 0.00421 | -0.0094 | -15.1306
-0.5 | 0.007 | 0.00419 | -0.0105 | 1.6706
0 | 0.0785 | 0.00421 | -0.0118 | 18.6461
0.5 | 0.1494 | 0.00421 | -0.0129 | 35.4869
1 | 0.2206 | 0.00424 | -0.0141 | 52.0283
1.5 | 0.2918 | 0.00429 | -0.0153 | 68.0186
2 | 0.363 | 0.00432 | -0.0163 | 84.0278
2.5 | 0.4325 | 0.0045 | -0.017 | 96.1111
3 | 0.4919 | 0.00533 | -0.0162 | 92.2889
4 | 0.5933 | 0.00747 | -0.0115 | 79.4244
4.5 | 0.6381 | 0.00847 | -0.0078 | 75.3365
5 | 0.6883 | 0.00914 | -0.0047 | 75.3063
5.5 | 0.7364 | 0.00962 | -0.0009 | 76.5489
6 | 0.7743 | 0.01027 | 0.0047 | 75.3944
6.5 | 0.8152 | 0.0111 | 0.0093 | 73.4414
7 | 0.8557 | 0.01213 | 0.0137 | 70.5441
7.5 | 0.8966 | 0.01331 | 0.018 | 67.3629
8 | 0.9352 | 0.01472 | 0.0224 | 63.5326
8.5 | 0.9675 | 0.01655 | 0.0272 | 58.4592
9 | 0.9974 | 0.01866 | 0.032 | 53.4512
9.5 | 1.0212 | 0.02122 | 0.037 | 48.1244
10 | 1.0385 | 0.02431 | 0.0419 | 42.719
10.5 | 1.0484 | 0.02809 | 0.0467 | 37.3229
11 | 1.0457 | 0.03301 | 0.0511 | 31.6783
11.5 | 1.0261 | 0.03971 | 0.0543 | 25.8398
12 | 0.9996 | 0.04785 | 0.0552 | 20.8903
12.5 | 0.9717 | 0.0572 | 0.0536 | 16.9878
13 | 0.9388 | 0.06814 | 0.0495 | 13.7775
13.5 | 0.9135 | 0.0809 | 0.0412 | 11.2917
14 | 0.8876 | 0.09409 | 0.0328 | 9.4335
14.5 | 0.8642 | 0.10808 | 0.0236 | 7.9959
15 | 0.8399 | 0.12301 | 0.014 | 6.8279
15.5 | 0.8219 | 0.13699 | 0.0054 | 5.9997

## 81. Re 6M Mach 0.00 (1)
BIGFOIL.COM POLAR EXPORT
NACA65-116 a=0.2
NACA65-116 a=0.2 |  |  |  | Cl Max: | 1.253 | at alpha= | 13.5 | deg
JavaFoil+Calcfoil stall+Eppler ext transition |  |  |  | L/D Max: | 92.277 | at alpha= | 4.5 | deg
Re: | 6000000 |  |  | Cd Min: | 0.00464 | at alpha= | -1.5 | deg
Mach: | 0 |  |  | Cl=0 at alpha= | -0.54098 | deg
|  |  |  | @ Cl=0.1, Cd= | 0.0046681
|  |  |  | @ Cl=0.4, Cd= | 0.0049767
|  |  |  | @ Cl=0.6, Cd= | 0.006504
alpha (deg) | Cl | Cd | Cm | Cl/Cd
-19 | -0.891 | 0.13517 | 0.014 | -6.595
-18.5 | -0.906 | 0.13126 | 0.014 | -6.903
-18 | -0.934 | 0.1129 | 0.015 | -8.274
-17.5 | -0.953 | 0.10396 | 0.015 | -9.165
-17 | -0.98 | 0.08843 | 0.015 | -11.078
-16.5 | -0.984 | 0.0888 | 0.014 | -11.083
-16 | -1.078 | 0.04085 | 0.017 | -26.395
-15.5 | -1.115 | 0.0291 | 0.017 | -38.301
-15 | -1.13 | 0.02483 | 0.016 | -45.521
-14.5 | -1.14 | 0.02183 | 0.016 | -52.208
-14 | -1.143 | 0.01979 | 0.015 | -57.77
-13.5 | -1.143 | 0.01807 | 0.014 | -63.224
-13 | -1.137 | 0.01673 | 0.013 | -67.931
-12.5 | -1.126 | 0.01562 | 0.013 | -72.122
-12 | -1.111 | 0.01483 | 0.012 | -74.928
-11.5 | -1.093 | 0.0139 | 0.011 | -78.631
-11 | -1.07 | 0.01322 | 0.01 | -80.889
-10.5 | -1.042 | 0.0126 | 0.01 | -82.699
-10 | -1.011 | 0.012 | 0.009 | -84.285
-9.5 | -0.977 | 0.0114 | 0.008 | -85.727
-9 | -0.939 | 0.01095 | 0.007 | -85.77
-8.5 | -0.898 | 0.01049 | 0.006 | -85.532
-8 | -0.853 | 0.01007 | 0.005 | -84.729
-7.5 | -0.806 | 0.00972 | 0.005 | -83.001
-7 | -0.757 | 0.00864 | 0.004 | -87.571
-6.5 | -0.706 | 0.00926 | 0.003 | -76.241
-6 | -0.651 | 0.00888 | 0.002 | -73.307
-5.5 | -0.594 | 0.00855 | 0.001 | -69.557
-5 | -0.537 | 0.00828 | 0 | -64.811
-4.5 | -0.479 | 0.00798 | -0.001 | -59.974
-4 | -0.42 | 0.00769 | -0.002 | -54.523
-3.5 | -0.36 | 0.00751 | -0.003 | -47.918
-3 | -0.3 | 0.00485 | -0.004 | -61.851
-2.5 | -0.239 | 0.00476 | -0.004 | -50.24
-2 | -0.178 | 0.00471 | -0.005 | -37.839
-1.5 | -0.117 | 0.00464 | -0.006 | -25.299
-1 | -0.056 | 0.00468 | -0.007 | -12.013
-0.5 | 0.005 | 0.00465 | -0.008 | 1.1
0 | 0.066 | 0.00469 | -0.009 | 14.178
0.5 | 0.128 | 0.00465 | -0.01 | 27.481
1 | 0.189 | 0.00472 | -0.011 | 40.093
1.5 | 0.25 | 0.00479 | -0.012 | 52.279
2 | 0.312 | 0.00482 | -0.013 | 64.581
2.5 | 0.372 | 0.00493 | -0.014 | 75.415
3 | 0.432 | 0.00503 | -0.015 | 86.038
3.5 | 0.493 | 0.00563 | -0.016 | 87.518
4 | 0.552 | 0.006 | -0.016 | 92.082
4.5 | 0.612 | 0.00663 | -0.017 | 92.277
5 | 0.667 | 0.00866 | -0.018 | 77.052
5.5 | 0.723 | 0.00903 | -0.019 | 80.039
6 | 0.778 | 0.00936 | -0.02 | 83.079
6.5 | 0.831 | 0.00974 | -0.021 | 85.307
7 | 0.882 | 0.0101 | -0.022 | 87.344
7.5 | 0.931 | 0.01052 | -0.022 | 88.508
8 | 0.977 | 0.01096 | -0.023 | 89.203
8.5 | 1.022 | 0.01143 | -0.024 | 89.375
9 | 1.063 | 0.01198 | -0.025 | 88.703
9.5 | 1.101 | 0.01257 | -0.026 | 87.565
10 | 1.135 | 0.01321 | -0.027 | 85.972
10.5 | 1.167 | 0.01388 | -0.027 | 84.062
11 | 1.194 | 0.0147 | -0.028 | 81.225
11.5 | 1.218 | 0.01557 | -0.029 | 78.182
12 | 1.235 | 0.01643 | -0.03 | 75.136
12.5 | 1.245 | 0.01761 | -0.03 | 70.691
13 | 1.252 | 0.0185 | -0.031 | 67.688
13.5 | 1.253 | 0.01978 | -0.032 | 63.371
14 | 1.25 | 0.02119 | -0.033 | 58.984
14.5 | 1.243 | 0.02268 | -0.033 | 54.792
15 | 1.231 | 0.0245 | -0.034 | 50.23
15.5 | 1.214 | 0.02684 | -0.034 | 45.217
16 | 1.192 | 0.02992 | -0.035 | 39.843
16.5 | 1.171 | 0.03181 | -0.036 | 36.828
17 | 1.144 | 0.03562 | -0.036 | 32.123
17.5 | 1.115 | 0.03989 | -0.036 | 27.946
18 | 1.082 | 0.04532 | -0.037 | 23.879
18.5 | 1.04 | 0.05646 | -0.036 | 18.412

## 82. Re 6M Mach 0.00 (2)
BIGFOIL.COM POLAR EXPORT
NACA65-116 a=0.2
NACA65-116 a=0.2 |  |  |  | Cl Max: | 1.5917 | at alpha= | 20 | deg
XFOIL ncrit=9 |  |  |  | L/D Max: | 98.121 | at alpha= | 9.5 | deg
Re: | 6000000 |  |  | Cd Min: | 0.04971 | at alpha= | 20 | deg
Mach: | 0 |  |  | Cl=0 at alpha= | -0.54476 | deg
|  |  |  | @ Cl=0.1, Cd= | 0.0038459
|  |  |  | @ Cl=0.4, Cd= | 0.0049409
|  |  |  | @ Cl=0.6, Cd= | 0.0073602
alpha (deg) | Cl | Cd | Cm | Cl/Cd
-20 | -1.5612 | 0.04224 | -0.0447 | -36.9602
-19.5 | -1.5519 | 0.03838 | -0.0445 | -40.4351
-19 | -1.5371 | 0.03517 | -0.044 | -43.7049
-18.5 | -1.5164 | 0.03263 | -0.0434 | -46.4726
-18 | -1.5005 | 0.0298 | -0.0422 | -50.3523
-17.5 | -1.4804 | 0.02746 | -0.0409 | -53.9111
-17 | -1.4574 | 0.02542 | -0.0396 | -57.3328
-16.5 | -1.4319 | 0.02363 | -0.0381 | -60.5967
-15.5 | -1.3831 | 0.01977 | -0.035 | -69.9595
-15 | -1.3598 | 0.01842 | -0.032 | -73.8219
-14.5 | -1.3329 | 0.01717 | -0.0294 | -77.6296
-14 | -1.3032 | 0.01609 | -0.0269 | -80.9944
-13.5 | -1.2715 | 0.01516 | -0.0245 | -83.872
-13 | -1.2386 | 0.01434 | -0.022 | -86.3738
-12.5 | -1.2064 | 0.01356 | -0.0192 | -88.9676
-12 | -1.1742 | 0.01287 | -0.016 | -91.2354
-11.5 | -1.142 | 0.01231 | -0.0126 | -92.7701
-11 | -1.1056 | 0.01185 | -0.0096 | -93.2996
-10.5 | -1.0648 | 0.01121 | -0.0076 | -94.9866
-9.5 | -0.9712 | 0.01029 | -0.0056 | -94.3829
-9 | -0.9214 | 0.00992 | -0.005 | -92.8831
-8.5 | -0.8704 | 0.00956 | -0.0047 | -91.046
-8 | -0.819 | 0.00919 | -0.0043 | -89.1186
-7.5 | -0.7671 | 0.00881 | -0.0041 | -87.0715
-7 | -0.7137 | 0.00851 | -0.0041 | -83.866
-6.5 | -0.6593 | 0.00824 | -0.0043 | -80.0121
-6 | -0.6049 | 0.00795 | -0.0045 | -76.0881
-5.5 | -0.5498 | 0.00769 | -0.0047 | -71.4954
-5 | -0.4941 | 0.00746 | -0.0051 | -66.2332
-4.5 | -0.4381 | 0.00721 | -0.0055 | -60.7628
-4 | -0.3823 | 0.00696 | -0.0059 | -54.9282
-3.5 | -0.3271 | 0.00659 | -0.0063 | -49.6358
-3 | -0.2729 | 0.0061 | -0.0065 | -44.7377
-2 | -0.1654 | 0.00485 | -0.0069 | -34.1031
-1.5 | -0.1118 | 0.00413 | -0.0072 | -27.0702
-1 | -0.0539 | 0.00393 | -0.0079 | -13.715
-0.5 | 0.0053 | 0.00385 | -0.0089 | 1.3766
0 | 0.0645 | 0.00384 | -0.0099 | 16.7969
0.5 | 0.1243 | 0.00385 | -0.0109 | 32.2857
1 | 0.1838 | 0.00388 | -0.0119 | 47.3711
1.5 | 0.2433 | 0.00391 | -0.0129 | 62.2251
2 | 0.3026 | 0.00399 | -0.0139 | 75.8396
2.5 | 0.3594 | 0.00428 | -0.0146 | 83.972
3 | 0.411 | 0.00512 | -0.0145 | 80.2734
4 | 0.5158 | 0.00637 | -0.0145 | 80.9733
4.5 | 0.567 | 0.007 | -0.0142 | 81
5 | 0.6183 | 0.00756 | -0.014 | 81.7857
5.5 | 0.6707 | 0.00799 | -0.0139 | 83.9424
6 | 0.7241 | 0.0083 | -0.0139 | 87.241
6.5 | 0.7769 | 0.00863 | -0.0138 | 90.0232
7 | 0.8291 | 0.00895 | -0.0137 | 92.6369
7.5 | 0.88 | 0.00931 | -0.0133 | 94.522
8 | 0.9306 | 0.00965 | -0.0129 | 96.4352
8.5 | 0.979 | 0.01005 | -0.0122 | 97.4129
9 | 1.0251 | 0.0105 | -0.011 | 97.6286
9.5 | 1.0705 | 0.01091 | -0.0098 | 98.121
10 | 1.11 | 0.01133 | -0.0074 | 97.97
10.5 | 1.1395 | 0.01188 | -0.0033 | 95.9175
11 | 1.1691 | 0.01261 | 0.0004 | 92.7121
11.5 | 1.1996 | 0.01341 | 0.0035 | 89.4556
12 | 1.2328 | 0.01419 | 0.0061 | 86.8781
12.5 | 1.2647 | 0.01507 | 0.0086 | 83.9217
13.5 | 1.3214 | 0.01716 | 0.0141 | 77.0047
14.5 | 1.3836 | 0.02007 | 0.0168 | 68.9387
15 | 1.4098 | 0.02172 | 0.0187 | 64.9079
15.5 | 1.4365 | 0.0234 | 0.0203 | 61.3889
16 | 1.4612 | 0.02528 | 0.0219 | 57.8006
16.5 | 1.4845 | 0.02734 | 0.0233 | 54.2977
17 | 1.5063 | 0.02962 | 0.0246 | 50.8542
17.5 | 1.5265 | 0.03214 | 0.0257 | 47.4953
18 | 1.5443 | 0.03493 | 0.0266 | 44.2113
18.5 | 1.5567 | 0.03835 | 0.0275 | 40.5919
19 | 1.5699 | 0.04183 | 0.0279 | 37.5305
19.5 | 1.5807 | 0.04571 | 0.0282 | 34.5811
20 | 1.5917 | 0.04971 | 0.028 | 32.0197

## 83. Re 6M Mach 0.10 (1)
BIGFOIL.COM POLAR EXPORT
NACA65-116 a=0.2
NACA65-116 a=0.2 |  |  |  | Cl Max: | 1.241 | at alpha= | 13 | deg
JavaFoil+Calcfoil stall+Eppler ext transition |  |  |  | L/D Max: | 92.339 | at alpha= | 4 | deg
Re: | 6000000 |  |  | Cd Min: | 0.00465 | at alpha= | -1 | deg
Mach: | 0.1 |  |  | Cl=0 at alpha= | -0.54098 | deg
|  |  |  | @ Cl=0.1, Cd= | 0.0046646
|  |  |  | @ Cl=0.4, Cd= | 0.0049954
|  |  |  | @ Cl=0.6, Cd= | 0.0064975
alpha (deg) | Cl | Cd | Cm | Cl/Cd
-18.5 | -0.858 | 0.1362 | 0.013 | -6.3
-18 | -0.88 | 0.12662 | 0.013 | -6.95
-17.5 | -0.904 | 0.11484 | 0.014 | -7.868
-17 | -0.916 | 0.11293 | 0.013 | -8.111
-16.5 | -0.935 | 0.10298 | 0.013 | -9.082
-16 | -0.971 | 0.08092 | 0.014 | -12.005
-15.5 | -1.072 | 0.03474 | 0.016 | -30.849
-15 | -1.098 | 0.02739 | 0.016 | -40.102
-14.5 | -1.116 | 0.02287 | 0.016 | -48.817
-14 | -1.123 | 0.02085 | 0.015 | -53.86
-13.5 | -1.127 | 0.01854 | 0.014 | -60.814
-13 | -1.124 | 0.01718 | 0.014 | -65.448
-12.5 | -1.117 | 0.01597 | 0.013 | -69.922
-12 | -1.104 | 0.01514 | 0.012 | -72.922
-11.5 | -1.087 | 0.01421 | 0.011 | -76.524
-11 | -1.066 | 0.01349 | 0.01 | -79.034
-10.5 | -1.041 | 0.01275 | 0.01 | -81.604
-10 | -1.011 | 0.01213 | 0.009 | -83.357
-9.5 | -0.977 | 0.01156 | 0.008 | -84.56
-9 | -0.94 | 0.01103 | 0.007 | -85.219
-8.5 | -0.899 | 0.01057 | 0.006 | -85.074
-8 | -0.856 | 0.01019 | 0.005 | -83.94
-7.5 | -0.809 | 0.00974 | 0.005 | -83.059
-7 | -0.759 | 0.00941 | 0.004 | -80.734
-6.5 | -0.709 | 0.00929 | 0.003 | -76.377
-6 | -0.654 | 0.00896 | 0.002 | -72.927
-5.5 | -0.597 | 0.00862 | 0.001 | -69.248
-5 | -0.539 | 0.00828 | 0 | -65.129
-4.5 | -0.481 | 0.00797 | -0.001 | -60.306
-4 | -0.422 | 0.00775 | -0.002 | -54.382
-3.5 | -0.362 | 0.0075 | -0.003 | -48.237
-3 | -0.301 | 0.00483 | -0.004 | -62.333
-2.5 | -0.24 | 0.00477 | -0.004 | -50.41
-2 | -0.179 | 0.00469 | -0.005 | -38.212
-1.5 | -0.118 | 0.00468 | -0.006 | -25.199
-1 | -0.056 | 0.00465 | -0.007 | -12.129
-0.5 | 0.005 | 0.00467 | -0.008 | 1.103
0 | 0.067 | 0.00467 | -0.009 | 14.314
0.5 | 0.128 | 0.00466 | -0.01 | 27.546
1 | 0.19 | 0.00473 | -0.011 | 40.145
1.5 | 0.252 | 0.0048 | -0.012 | 52.378
2 | 0.313 | 0.00487 | -0.013 | 64.27
2.5 | 0.374 | 0.00494 | -0.014 | 75.64
3 | 0.435 | 0.00507 | -0.015 | 85.673
3.5 | 0.495 | 0.00561 | -0.016 | 88.236
4 | 0.555 | 0.00601 | -0.017 | 92.339
4.5 | 0.615 | 0.00666 | -0.017 | 92.208
5 | 0.67 | 0.00871 | -0.018 | 76.949
5.5 | 0.726 | 0.0091 | -0.019 | 79.803
6 | 0.781 | 0.00943 | -0.02 | 82.811
6.5 | 0.834 | 0.00982 | -0.021 | 84.946
7 | 0.885 | 0.01018 | -0.022 | 86.915
7.5 | 0.934 | 0.01061 | -0.023 | 88.006
8 | 0.98 | 0.01106 | -0.023 | 88.616
8.5 | 1.024 | 0.01157 | -0.024 | 88.503
9 | 1.065 | 0.01215 | -0.025 | 87.631
9.5 | 1.102 | 0.0127 | -0.026 | 86.775
10 | 1.136 | 0.01336 | -0.027 | 85.007
10.5 | 1.166 | 0.01413 | -0.028 | 82.49
11 | 1.192 | 0.0149 | -0.028 | 79.99
11.5 | 1.214 | 0.01582 | -0.029 | 76.727
12 | 1.229 | 0.0167 | -0.03 | 73.588
12.5 | 1.238 | 0.01777 | -0.031 | 69.661
13 | 1.241 | 0.01886 | -0.031 | 65.804
13.5 | 1.239 | 0.02021 | -0.032 | 61.32
14 | 1.232 | 0.02171 | -0.033 | 56.763
14.5 | 1.219 | 0.02383 | -0.033 | 51.158
15 | 1.205 | 0.02527 | -0.034 | 47.672
15.5 | 1.182 | 0.0282 | -0.034 | 41.913
16 | 1.156 | 0.03147 | -0.035 | 36.727
16.5 | 1.129 | 0.03412 | -0.035 | 33.099
17 | 1.097 | 0.0383 | -0.036 | 28.649
17.5 | 1.058 | 0.04537 | -0.036 | 23.325
18 | 0.991 | 0.06918 | -0.034 | 14.325

## 84. Re 6M Mach 0.10 (2)
BIGFOIL.COM POLAR EXPORT
NACA65-116 a=0.2
NACA65-116 a=0.2 |  |  |  | Cl Max: | 1.5842 | at alpha= | 20 | deg
XFOIL ncrit=9 |  |  |  | L/D Max: | 97.5295 | at alpha= | 9.5 | deg
Re: | 6000000 |  |  | Cd Min: | 0.05277 | at alpha= | 20 | deg
Mach: | 0.1 |  |  | Cl=0 at alpha= | -0.54454 | deg
|  |  |  | @ Cl=0.1, Cd= | 0.0038516
|  |  |  | @ Cl=0.4, Cd= | 0.0049037
|  |  |  | @ Cl=0.6, Cd= | 0.0073733
alpha (deg) | Cl | Cd | Cm | Cl/Cd
-20 | -1.5466 | 0.04591 | -0.0472 | -33.6876
-19.5 | -1.5402 | 0.04148 | -0.0472 | -37.1311
-19 | -1.5275 | 0.03786 | -0.0469 | -40.346
-18.5 | -1.5089 | 0.03491 | -0.0464 | -43.2226
-18 | -1.4957 | 0.03168 | -0.0452 | -47.2128
-17.5 | -1.4768 | 0.02905 | -0.044 | -50.8365
-17 | -1.4549 | 0.02681 | -0.0426 | -54.2671
-16.5 | -1.4298 | 0.02485 | -0.0411 | -57.5372
-15.5 | -1.379 | 0.02079 | -0.0384 | -66.33
-15 | -1.3582 | 0.01924 | -0.0351 | -70.5925
-14.5 | -1.3331 | 0.0178 | -0.0322 | -74.8933
-14 | -1.3037 | 0.01663 | -0.0297 | -78.3945
-13.5 | -1.272 | 0.01561 | -0.0271 | -81.4862
-13 | -1.2393 | 0.01471 | -0.0245 | -84.2488
-12.5 | -1.207 | 0.01387 | -0.0217 | -87.0224
-12 | -1.1742 | 0.01312 | -0.0186 | -89.497
-11.5 | -1.141 | 0.01249 | -0.0153 | -91.3531
-11 | -1.1085 | 0.01199 | -0.0114 | -92.452
-10.5 | -1.0683 | 0.01138 | -0.0091 | -93.8752
-10 | -1.0238 | 0.01084 | -0.0075 | -94.4465
-9.5 | -0.9759 | 0.01039 | -0.0065 | -93.9269
-9 | -0.9261 | 0.01 | -0.0058 | -92.61
-8.5 | -0.875 | 0.00963 | -0.0053 | -90.8619
-8 | -0.8231 | 0.00927 | -0.005 | -88.7918
-7.5 | -0.7712 | 0.00887 | -0.0046 | -86.9448
-7 | -0.7176 | 0.00855 | -0.0045 | -83.9298
-6.5 | -0.6629 | 0.00828 | -0.0046 | -80.0604
-6 | -0.6082 | 0.00799 | -0.0048 | -76.1202
-5.5 | -0.5528 | 0.00771 | -0.005 | -71.6991
-5 | -0.4967 | 0.00749 | -0.0053 | -66.3151
-4.5 | -0.4404 | 0.00724 | -0.0057 | -60.8287
-4 | -0.3843 | 0.00698 | -0.0061 | -55.0573
-3.5 | -0.3287 | 0.00662 | -0.0064 | -49.6526
-3 | -0.2742 | 0.00612 | -0.0066 | -44.8039
-2.5 | -0.2201 | 0.00556 | -0.0068 | -39.5863
-2 | -0.1662 | 0.00487 | -0.007 | -34.1273
-1.5 | -0.1125 | 0.00413 | -0.0072 | -27.2397
-1 | -0.0542 | 0.00393 | -0.008 | -13.7913
-0.5 | 0.0053 | 0.00385 | -0.009 | 1.3766
0 | 0.065 | 0.00384 | -0.0099 | 16.9271
0.5 | 0.1251 | 0.00386 | -0.011 | 32.4093
1 | 0.185 | 0.00388 | -0.012 | 47.6804
1.5 | 0.2448 | 0.00391 | -0.013 | 62.6087
2 | 0.3045 | 0.00399 | -0.014 | 76.3158
2.5 | 0.3617 | 0.00429 | -0.0146 | 84.3124
3 | 0.4135 | 0.00512 | -0.0145 | 80.7617
3.5 | 0.4672 | 0.0057 | -0.0147 | 81.9649
4 | 0.5186 | 0.0064 | -0.0145 | 81.0312
4.5 | 0.57 | 0.00704 | -0.0142 | 80.9659
5 | 0.6213 | 0.00761 | -0.0138 | 81.6426
5.5 | 0.6742 | 0.00803 | -0.0137 | 83.9601
6 | 0.7277 | 0.00834 | -0.0137 | 87.2542
6.5 | 0.7808 | 0.00868 | -0.0136 | 89.9539
7 | 0.8331 | 0.00901 | -0.0133 | 92.4639
7.5 | 0.8843 | 0.00937 | -0.0129 | 94.3757
8 | 0.9349 | 0.00972 | -0.0123 | 96.1831
8.5 | 0.9829 | 0.01014 | -0.0114 | 96.9329
9 | 1.029 | 0.01059 | -0.0101 | 97.1671
9.5 | 1.0738 | 0.01101 | -0.0086 | 97.5295
10 | 1.1081 | 0.01146 | -0.0051 | 96.6928
10.5 | 1.1384 | 0.01208 | -0.0011 | 94.2384
11 | 1.168 | 0.01289 | 0.0025 | 90.6129
11.5 | 1.2001 | 0.0137 | 0.0055 | 87.5985
12 | 1.2335 | 0.01453 | 0.008 | 84.8933
12.5 | 1.2654 | 0.01547 | 0.0106 | 81.797
13 | 1.2942 | 0.01659 | 0.0134 | 78.0108
13.5 | 1.3206 | 0.01773 | 0.0165 | 74.4839
14.5 | 1.3813 | 0.021 | 0.0192 | 65.7762
15 | 1.4108 | 0.02254 | 0.0208 | 62.5909
15.5 | 1.4363 | 0.02438 | 0.0226 | 58.913
16 | 1.4605 | 0.02641 | 0.0242 | 55.301
16.5 | 1.4827 | 0.02868 | 0.0257 | 51.698
17 | 1.5041 | 0.03113 | 0.0269 | 48.3167
17.5 | 1.5234 | 0.03385 | 0.028 | 45.0044
18 | 1.5394 | 0.03695 | 0.029 | 41.6617
18.5 | 1.5466 | 0.04103 | 0.0299 | 37.6944
19 | 1.5608 | 0.04463 | 0.0302 | 34.972
19.5 | 1.5733 | 0.04856 | 0.0302 | 32.3991
20 | 1.5842 | 0.05277 | 0.0299 | 30.0208

## 85. Re 6M Mach 0.25 (1)
BIGFOIL.COM POLAR EXPORT
NACA65-116 a=0.2
NACA65-116 a=0.2 |  |  |  | Cl Max: | 1.179 | at alpha= | 11.5 | deg
JavaFoil+Calcfoil stall+Eppler ext transition |  |  |  | L/D Max: | 92.008 | at alpha= | 4 | deg
Re: | 6000000 |  |  | Cd Min: | 0.00471 | at alpha= | -1.5 | deg
Mach: | 0.25 |  |  | Cl=0 at alpha= | -0.53968 | deg
|  |  |  | @ Cl=0.1, Cd= | 0.0047151
|  |  |  | @ Cl=0.4, Cd= | 0.0050284
|  |  |  | @ Cl=0.6, Cd= | 0.0065344
alpha (deg) | Cl | Cd | Cm | Cl/Cd
-16.5 | -0.649 | 0.12589 | 0.01 | -5.155
-16 | -0.694 | 0.11865 | 0.01 | -5.845
-15.5 | -0.733 | 0.1132 | 0.01 | -6.474
-15 | -0.772 | 0.10199 | 0.01 | -7.573
-14.5 | -0.812 | 0.08913 | 0.011 | -9.111
-14 | -0.931 | 0.03614 | 0.014 | -25.766
-13.5 | -0.964 | 0.03123 | 0.014 | -30.857
-13 | -1.016 | 0.02075 | 0.014 | -48.944
-12.5 | -1.032 | 0.01882 | 0.013 | -54.826
-12 | -1.042 | 0.01688 | 0.012 | -61.715
-11.5 | -1.043 | 0.01555 | 0.011 | -67.056
-11 | -1.036 | 0.01461 | 0.011 | -70.873
-10.5 | -1.022 | 0.0138 | 0.01 | -74.02
-10 | -1.002 | 0.01296 | 0.009 | -77.306
-9.5 | -0.976 | 0.01227 | 0.008 | -79.542
-9 | -0.944 | 0.01167 | 0.007 | -80.925
-8.5 | -0.908 | 0.0111 | 0.006 | -81.758
-8 | -0.867 | 0.01061 | 0.006 | -81.64
-7.5 | -0.822 | 0.01016 | 0.005 | -80.861
-7 | -0.773 | 0.00978 | 0.004 | -79.076
-6.5 | -0.721 | 0.00939 | 0.003 | -76.843
-6 | -0.667 | 0.00834 | 0.002 | -79.966
-5.5 | -0.612 | 0.00885 | 0.001 | -69.146
-5 | -0.553 | 0.00855 | 0 | -64.698
-4.5 | -0.493 | 0.00823 | -0.001 | -59.991
-4 | -0.433 | 0.00792 | -0.002 | -54.626
-3.5 | -0.371 | 0.00769 | -0.003 | -48.276
-3 | -0.309 | 0.00489 | -0.004 | -63.275
-2.5 | -0.247 | 0.00482 | -0.005 | -51.19
-2 | -0.184 | 0.00475 | -0.006 | -38.786
-1.5 | -0.121 | 0.00471 | -0.006 | -25.755
-1 | -0.058 | 0.00471 | -0.007 | -12.32
-0.5 | 0.005 | 0.00472 | -0.008 | 1.121
0 | 0.069 | 0.00472 | -0.009 | 14.551
0.5 | 0.132 | 0.00471 | -0.01 | 28.001
1 | 0.195 | 0.00475 | -0.011 | 41.084
1.5 | 0.259 | 0.00482 | -0.012 | 53.631
2 | 0.322 | 0.00489 | -0.013 | 65.815
2.5 | 0.384 | 0.005 | -0.014 | 76.813
3 | 0.446 | 0.00511 | -0.015 | 87.36
3.5 | 0.509 | 0.00577 | -0.016 | 88.103
4 | 0.57 | 0.0062 | -0.017 | 92.008
4.5 | 0.631 | 0.00688 | -0.018 | 91.714
5 | 0.686 | 0.00904 | -0.019 | 75.817
5.5 | 0.743 | 0.00938 | -0.02 | 79.251
6 | 0.799 | 0.00974 | -0.021 | 82.031
6.5 | 0.852 | 0.01017 | -0.021 | 83.744
7 | 0.903 | 0.01061 | -0.022 | 85.07
7.5 | 0.951 | 0.0111 | -0.023 | 85.651
8 | 0.995 | 0.01163 | -0.024 | 85.557
8.5 | 1.036 | 0.01222 | -0.025 | 84.794
9 | 1.073 | 0.01285 | -0.026 | 83.509
9.5 | 1.105 | 0.01357 | -0.027 | 81.435
10 | 1.133 | 0.01446 | -0.027 | 78.312
10.5 | 1.154 | 0.01531 | -0.028 | 75.368
11 | 1.17 | 0.01622 | -0.029 | 72.119
11.5 | 1.179 | 0.01731 | -0.03 | 68.128
12 | 1.177 | 0.01871 | -0.03 | 62.909
12.5 | 1.165 | 0.02003 | -0.031 | 58.18
13 | 1.144 | 0.02189 | -0.032 | 52.267
13.5 | 1.113 | 0.02411 | -0.033 | 46.173
14 | 1.073 | 0.02717 | -0.033 | 39.508
14.5 | 1.023 | 0.03135 | -0.033 | 32.64
15 | 0.938 | 0.0487 | -0.032 | 19.253
15.5 | 0.807 | 0.10353 | -0.023 | 7.794
16 | 0.753 | 0.11082 | -0.023 | 6.799
16.5 | 0.693 | 0.12289 | -0.022 | 5.637

## 86. Re 6M Mach 0.25 (2)
BIGFOIL.COM POLAR EXPORT
NACA65-116 a=0.2
NACA65-116 a=0.2 |  |  |  | Cl Max: | 1.4957 | at alpha= | 19 | deg
XFOIL ncrit=9 |  |  |  | L/D Max: | 94.1815 | at alpha= | 8 | deg
Re: | 6000000 |  |  | Cd Min: | 0.09131 | at alpha= | -20 | deg
Mach: | 0.25 |  |  | Cl=0 at alpha= | -0.5456 | deg
|  |  |  | @ Cl=0.1, Cd= | 0.0038805
|  |  |  | @ Cl=0.4, Cd= | 0.0047378
|  |  |  | @ Cl=0.6, Cd= | 0.007425
alpha (deg) | Cl | Cd | Cm | Cl/Cd
-20 | -1.2979 | 0.09131 | -0.0395 | -14.2142
-19.5 | -1.3418 | 0.07693 | -0.048 | -17.4418
-19 | -1.3647 | 0.06657 | -0.0529 | -20.5002
-18.5 | -1.3741 | 0.05866 | -0.0558 | -23.4248
-18 | -1.3972 | 0.04997 | -0.0579 | -27.9608
-17.5 | -1.399 | 0.04406 | -0.0583 | -31.7522
-17 | -1.3932 | 0.03925 | -0.0578 | -35.4955
-16.5 | -1.3808 | 0.03527 | -0.0568 | -39.1494
-16 | -1.3717 | 0.03134 | -0.0551 | -43.7683
-15.5 | -1.3586 | 0.02798 | -0.0529 | -48.5561
-15 | -1.3245 | 0.02589 | -0.0521 | -51.1587
-14.5 | -1.3177 | 0.02275 | -0.0482 | -57.9209
-14 | -1.2949 | 0.02069 | -0.045 | -62.5858
-13.5 | -1.2695 | 0.01884 | -0.0416 | -67.3832
-13 | -1.2386 | 0.0174 | -0.0385 | -71.1839
-12.5 | -1.2074 | 0.01606 | -0.0351 | -75.1806
-12 | -1.174 | 0.01493 | -0.0318 | -78.6336
-11.5 | -1.1395 | 0.01395 | -0.0284 | -81.6846
-11 | -1.1042 | 0.01309 | -0.0249 | -84.3545
-10.5 | -1.069 | 0.01233 | -0.021 | -86.6991
-10 | -1.0372 | 0.01167 | -0.0163 | -88.8775
-9.5 | -0.9976 | 0.01101 | -0.0129 | -90.6085
-9 | -0.9493 | 0.0105 | -0.011 | -90.4095
-8.5 | -0.8987 | 0.01005 | -0.0096 | -89.4229
-8 | -0.8457 | 0.00964 | -0.0086 | -87.7282
-7 | -0.7384 | 0.00881 | -0.007 | -83.8138
-6 | -0.6254 | 0.00821 | -0.0065 | -76.1754
-5.5 | -0.569 | 0.00788 | -0.0064 | -72.2081
-5 | -0.511 | 0.00762 | -0.0065 | -67.0604
-4.5 | -0.4531 | 0.00736 | -0.0067 | -61.5625
-4 | -0.3948 | 0.00711 | -0.007 | -55.5274
-3.5 | -0.3373 | 0.00676 | -0.0072 | -49.8964
-2.5 | -0.226 | 0.00565 | -0.0072 | -40
-2 | -0.1711 | 0.00493 | -0.0073 | -34.7059
-1.5 | -0.1162 | 0.00417 | -0.0074 | -27.8657
-1 | -0.0558 | 0.00395 | -0.0083 | -14.1266
-0.5 | 0.0056 | 0.00387 | -0.0092 | 1.447
0 | 0.0674 | 0.00387 | -0.0103 | 17.416
0.5 | 0.1295 | 0.00389 | -0.0113 | 33.2905
1 | 0.1916 | 0.00392 | -0.0124 | 48.8776
1.5 | 0.2534 | 0.00395 | -0.0134 | 64.1519
2 | 0.3151 | 0.00402 | -0.0144 | 78.3831
2.5 | 0.3743 | 0.00432 | -0.0151 | 86.6435
3 | 0.4272 | 0.00518 | -0.0148 | 82.471
3.5 | 0.4816 | 0.00584 | -0.0147 | 82.4658
4.5 | 0.5857 | 0.00726 | -0.0136 | 80.6749
5 | 0.6377 | 0.00786 | -0.0129 | 81.1323
5.5 | 0.6923 | 0.00825 | -0.0126 | 83.9152
6 | 0.747 | 0.0086 | -0.0122 | 86.8605
6.5 | 0.8015 | 0.00893 | -0.0118 | 89.7536
7 | 0.8537 | 0.00933 | -0.0109 | 91.5005
7.5 | 0.9058 | 0.00971 | -0.0099 | 93.2853
8 | 0.955 | 0.01014 | -0.0084 | 94.1815
8.5 | 1.0001 | 0.01066 | -0.0062 | 93.818
9.5 | 1.0695 | 0.01174 | 0.0019 | 91.0988
10 | 1.1034 | 0.01252 | 0.0056 | 88.131
10.5 | 1.1344 | 0.01353 | 0.0094 | 83.8433
11 | 1.1689 | 0.01449 | 0.0125 | 80.6694
11.5 | 1.2022 | 0.0156 | 0.0156 | 77.0641
12 | 1.235 | 0.0168 | 0.0185 | 73.5119
12.5 | 1.2655 | 0.01818 | 0.0215 | 69.6095
13 | 1.2912 | 0.01983 | 0.0249 | 65.1135
13.5 | 1.3253 | 0.02161 | 0.0263 | 61.3281
14.5 | 1.38 | 0.02583 | 0.0306 | 53.4262
15 | 1.4073 | 0.02806 | 0.0325 | 50.1532
15.5 | 1.4278 | 0.03088 | 0.0345 | 46.237
16 | 1.4476 | 0.03396 | 0.0362 | 42.6266
16.5 | 1.4606 | 0.03771 | 0.0377 | 38.7324
17 | 1.4694 | 0.04204 | 0.0389 | 34.9524
17.5 | 1.4796 | 0.04654 | 0.0395 | 31.792
18 | 1.491 | 0.0511 | 0.0398 | 29.1781
18.5 | 1.4908 | 0.05713 | 0.0393 | 26.0949
19 | 1.4957 | 0.06295 | 0.0383 | 23.7601
19.5 | 1.494 | 0.06982 | 0.0365 | 21.3979
20 | 1.4835 | 0.07815 | 0.0335 | 18.9827

## 87. Re 6M Mach 0.50 (1)
BIGFOIL.COM POLAR EXPORT
NACA65-116 a=0.2
NACA65-116 a=0.2 |  |  |  | Cl Max: | 1.134 | at alpha= | 20 | deg
JavaFoil+Calcfoil stall+Eppler ext transition |  |  |  | L/D Max: | 91.713 | at alpha= | 3 | deg
Re: | 6000000 |  |  | Cd Min: | 0.00486 | at alpha= | -0.5 | deg
Mach: | 0.5 |  |  | Cl=0 at alpha= | -0.54225 | deg
|  |  |  | @ Cl=0.1, Cd= | 0.004883
|  |  |  | @ Cl=0.4, Cd= | 0.0052138
|  |  |  | @ Cl=0.6, Cd= | 0.0067639
alpha (deg) | Cl | Cd | Cm | Cl/Cd
-20 | -1.089 | 0.15588 | 0.018 | -6.983
-19.5 | -1.059 | 0.14985 | 0.017 | -7.068
-19 | -1.028 | 0.14577 | 0.016 | -7.053
-18.5 | -0.997 | 0.14241 | 0.015 | -7.004
-18 | -0.97 | 0.13921 | 0.014 | -6.969
-17.5 | -0.948 | 0.13256 | 0.015 | -7.15
-17 | -0.917 | 0.1273 | 0.013 | -7.205
-16.5 | -0.887 | 0.12472 | 0.012 | -7.111
-16 | -0.86 | 0.11956 | 0.012 | -7.189
-15.5 | -0.833 | 0.12235 | 0.011 | -6.81
-15 | -0.807 | 0.11099 | 0.011 | -7.268
-14.5 | -0.777 | 0.10643 | 0.01 | -7.298
-14 | -0.75 | 0.0978 | 0.009 | -7.663
-13.5 | -0.722 | 0.09066 | 0.009 | -7.968
-13 | -0.694 | 0.09754 | 0.008 | -7.119
-12.5 | -0.667 | 0.09056 | 0.008 | -7.36
-12 | -0.64 | 0.08203 | 0.007 | -7.797
-11.5 | -0.615 | 0.0738 | 0.007 | -8.327
-11 | -0.665 | 0.02847 | 0.011 | -23.35
-10.5 | -0.555 | 0.07816 | 0.005 | -7.103
-10 | -0.528 | 0.06691 | 0.005 | -7.892
-9.5 | -0.502 | 0.06053 | 0.005 | -8.296
-9 | -0.569 | 0.01574 | 0.008 | -36.113
-8.5 | -0.444 | 0.05735 | 0.003 | -7.749
-8 | -0.791 | 0.01376 | 0.006 | -57.49
-7.5 | -0.82 | 0.01265 | 0.005 | -64.833
-7 | -0.803 | 0.01206 | 0.004 | -66.617
-6.5 | -0.765 | 0.01109 | 0.003 | -69.038
-6 | -0.718 | 0.01048 | 0.002 | -68.451
-5.5 | -0.663 | 0.00992 | 0.001 | -66.871
-5 | -0.605 | 0.00947 | 0 | -63.817
-4.5 | -0.543 | 0.00906 | -0.001 | -59.913
-4 | -0.478 | 0.00865 | -0.002 | -55.297
-3.5 | -0.412 | 0.00768 | -0.003 | -53.679
-3 | -0.345 | 0.00512 | -0.004 | -67.443
-2.5 | -0.276 | 0.00499 | -0.005 | -55.266
-2 | -0.206 | 0.00492 | -0.006 | -41.803
-1.5 | -0.136 | 0.00488 | -0.007 | -27.774
-1 | -0.065 | 0.00487 | -0.008 | -13.318
-0.5 | 0.006 | 0.00486 | -0.009 | 1.216
0 | 0.077 | 0.00487 | -0.01 | 15.766
0.5 | 0.148 | 0.00491 | -0.012 | 30.054
1 | 0.218 | 0.00498 | -0.013 | 43.846
1.5 | 0.289 | 0.00502 | -0.014 | 57.604
2 | 0.36 | 0.00515 | -0.015 | 69.846
2.5 | 0.429 | 0.00526 | -0.016 | 81.569
3 | 0.498 | 0.00544 | -0.017 | 91.713
3.5 | 0.567 | 0.00647 | -0.018 | 87.685
4 | 0.631 | 0.00704 | -0.019 | 89.668
4.5 | 0.691 | 0.00982 | -0.02 | 70.369
5 | 0.753 | 0.01037 | -0.021 | 72.63
5.5 | 0.813 | 0.01098 | -0.022 | 73.999
6 | 0.868 | 0.01155 | -0.023 | 75.168
6.5 | 0.917 | 0.01223 | -0.024 | 74.932
7 | 0.955 | 0.01306 | -0.025 | 73.16
7.5 | 0.98 | 0.01397 | -0.026 | 70.165
8 | 0.979 | 0.01522 | -0.026 | 64.283
8.5 | 0.915 | 0.01694 | -0.027 | 54.006
9 | 0.632 | 0.01905 | -0.028 | 33.191
9.5 | 0.668 | 0.01855 | -0.029 | 36.013
10 | 0.697 | 0.0207 | -0.03 | 33.674
10.5 | 0.619 | 0.06701 | -0.019 | 9.244
11 | 0.641 | 0.07919 | -0.016 | 8.09
11.5 | 0.788 | 0.02463 | -0.033 | 31.986
12 | 0.813 | 0.02788 | -0.033 | 29.141
12.5 | 0.727 | 0.08463 | -0.02 | 8.591
13 | 0.751 | 0.09442 | -0.019 | 7.957
13.5 | 0.778 | 0.1003 | -0.02 | 7.76
14 | 0.805 | 0.10395 | -0.02 | 7.746
14.5 | 0.833 | 0.10801 | -0.021 | 7.715
15 | 0.864 | 0.11211 | -0.024 | 7.71
15.5 | 0.888 | 0.11746 | -0.023 | 7.558
16 | 0.915 | 0.12183 | -0.024 | 7.51
16.5 | 0.945 | 0.12471 | -0.025 | 7.579
17 | 0.979 | 0.12808 | -0.028 | 7.646
17.5 | 0.998 | 0.13205 | -0.026 | 7.555
18 | 1.026 | 0.1388 | -0.027 | 7.389
18.5 | 1.06 | 0.14005 | -0.03 | 7.567
19 | 1.097 | 0.13926 | -0.033 | 7.875
19.5 | 1.107 | 0.15416 | -0.03 | 7.18
20 | 1.134 | 0.15597 | -0.03 | 7.269

## 88. Re 6M Mach 0.50 (2)
BIGFOIL.COM POLAR EXPORT
NACA65-116 a=0.2
NACA65-116 a=0.2 |  |  |  | Cl Max: | 1.0698 | at alpha= | 10.5 | deg
XFOIL ncrit=9 |  |  |  | L/D Max: | 97.0112 | at alpha= | 2.5 | deg
Re: | 6000000 |  |  | Cd Min: | 0.24678 | at alpha= | 20 | deg
Mach: | 0.5 |  |  | Cl=0 at alpha= | -0.55021 | deg
|  |  |  | @ Cl=0.1, Cd= | 0.004032
|  |  |  | @ Cl=0.4, Cd= | 0.0043292
|  |  |  | @ Cl=0.6, Cd= | 0.007548
alpha (deg) | Cl | Cd | Cm | Cl/Cd
-17.5 | -0.6738 | 0.19865 | 0.0211 | -3.3919
-17 | -0.6557 | 0.19109 | 0.0167 | -3.4314
-16.5 | -0.6399 | 0.18225 | 0.0114 | -3.5111
-16 | -0.6291 | 0.172 | 0.0056 | -3.6576
-15.5 | -0.6332 | 0.15817 | -0.0022 | -4.0033
-15 | -0.6367 | 0.14544 | -0.0099 | -4.3778
-14 | -0.6475 | 0.12082 | -0.0252 | -5.3592
-13.5 | -0.6702 | 0.10598 | -0.0348 | -6.3238
-13 | -0.6995 | 0.08971 | -0.0452 | -7.7973
-12.5 | -0.7271 | 0.07425 | -0.0564 | -9.7926
-12 | -0.7549 | 0.06174 | -0.0647 | -12.2271
-11.5 | -0.7908 | 0.05062 | -0.0701 | -15.6223
-11 | -0.829 | 0.04106 | -0.072 | -20.19
-10.5 | -0.8643 | 0.03303 | -0.0707 | -26.1671
-10 | -0.8961 | 0.02601 | -0.0664 | -34.4521
-9.5 | -0.8992 | 0.02122 | -0.0607 | -42.3751
-9 | -0.8913 | 0.01755 | -0.0541 | -50.7863
-8.5 | -0.8736 | 0.0149 | -0.0473 | -58.6309
-8 | -0.8471 | 0.01298 | -0.0408 | -65.2619
-7.5 | -0.815 | 0.01155 | -0.0345 | -70.5628
-7 | -0.778 | 0.01054 | -0.0284 | -73.814
-6.5 | -0.7428 | 0.0098 | -0.0215 | -75.7959
-6 | -0.6875 | 0.00924 | -0.0181 | -74.4048
-5.5 | -0.6277 | 0.00878 | -0.0158 | -71.492
-5 | -0.5661 | 0.00835 | -0.014 | -67.7964
-4.5 | -0.5023 | 0.00798 | -0.0128 | -62.9449
-4 | -0.4374 | 0.00766 | -0.012 | -57.1018
-3.5 | -0.3719 | 0.00735 | -0.0116 | -50.5986
-3 | -0.3091 | 0.00687 | -0.0109 | -44.9927
-2.5 | -0.2497 | 0.00618 | -0.01 | -40.4045
-2 | -0.1915 | 0.00526 | -0.0092 | -36.4068
-1.5 | -0.1326 | 0.00427 | -0.0086 | -31.0539
-1 | -0.0636 | 0.00408 | -0.0094 | -15.5882
-0.5 | 0.0071 | 0.00401 | -0.0105 | 1.7706
0 | 0.0786 | 0.00402 | -0.0118 | 19.5522
0.5 | 0.1499 | 0.00406 | -0.013 | 36.9212
1 | 0.221 | 0.00407 | -0.0142 | 54.2998
1.5 | 0.2923 | 0.00411 | -0.0154 | 71.1192
2 | 0.3635 | 0.00419 | -0.0164 | 86.7542
2.5 | 0.4317 | 0.00445 | -0.017 | 97.0112
3 | 0.4878 | 0.00548 | -0.0157 | 89.0146
3.5 | 0.5433 | 0.00639 | -0.0141 | 85.0235
4 | 0.5921 | 0.00744 | -0.0113 | 79.5833
5 | 0.6952 | 0.00885 | -0.0057 | 78.5537
6 | 0.7879 | 0.00985 | 0.0027 | 79.9898
6.5 | 0.8269 | 0.01067 | 0.0079 | 77.4977
7 | 0.8702 | 0.01155 | 0.0121 | 75.342
7.5 | 0.9113 | 0.01266 | 0.0166 | 71.9826
8 | 0.9484 | 0.0141 | 0.0213 | 67.2624
8.5 | 0.9861 | 0.01564 | 0.0258 | 63.0499
9 | 1.0179 | 0.01761 | 0.0307 | 57.8024
9.5 | 1.0438 | 0.02003 | 0.0357 | 52.1118
10.5 | 1.0698 | 0.02679 | 0.0461 | 39.9328
11 | 1.0587 | 0.03209 | 0.0511 | 32.9916
11.5 | 1.0404 | 0.03858 | 0.0545 | 26.9673
12 | 1.0162 | 0.04643 | 0.0556 | 21.8867
12.5 | 0.9909 | 0.05539 | 0.0544 | 17.8895
13 | 0.9596 | 0.0661 | 0.0505 | 14.5174
13.5 | 0.9324 | 0.0776 | 0.0448 | 12.0155
14 | 0.9104 | 0.09104 | 0.0351 | 10
16 | 0.8157 | 0.14911 | -0.0022 | 5.4705
16.5 | 0.7945 | 0.16502 | -0.0125 | 4.8146
17 | 0.786 | 0.17923 | -0.0213 | 4.3854
17.5 | 0.7896 | 0.19103 | -0.0285 | 4.1334
18 | 0.7961 | 0.2025 | -0.0354 | 3.9314
18.5 | 0.7969 | 0.21645 | -0.0432 | 3.6817
19 | 0.8148 | 0.22514 | -0.0487 | 3.6191
19.5 | 0.8304 | 0.23478 | -0.0545 | 3.5369
20 | 0.8409 | 0.24678 | -0.0611 | 3.4075

## 89. Re 7M Mach 0.00 (1)
BIGFOIL.COM POLAR EXPORT
NACA65-116 a=0.2
NACA65-116 a=0.2 |  |  |  | Cl Max: | 1.255 | at alpha= | 13.5 | deg
JavaFoil+Calcfoil stall+Eppler ext transition |  |  |  | L/D Max: | 91.833 | at alpha= | 8.5 | deg
Re: | 7000000 |  |  | Cd Min: | 0.00457 | at alpha= | -0.5 | deg
Mach: | 0 |  |  | Cl=0 at alpha= | -0.54098 | deg
|  |  |  | @ Cl=0.1, Cd= | 0.0046264
|  |  |  | @ Cl=0.4, Cd= | 0.005128
|  |  |  | @ Cl=0.6, Cd= | 0.00659
alpha (deg) | Cl | Cd | Cm | Cl/Cd
-19 | -0.895 | 0.13062 | 0.015 | -6.851
-18.5 | -0.909 | 0.12719 | 0.014 | -7.15
-18 | -0.937 | 0.10961 | 0.015 | -8.552
-17.5 | -0.966 | 0.09269 | 0.015 | -10.427
-17 | -0.982 | 0.08662 | 0.015 | -11.335
-16.5 | -1.064 | 0.04453 | 0.017 | -23.891
-16 | -1.099 | 0.03277 | 0.017 | -33.543
-15.5 | -1.118 | 0.02766 | 0.017 | -40.44
-15 | -1.133 | 0.02391 | 0.016 | -47.368
-14.5 | -1.143 | 0.02074 | 0.016 | -55.114
-14 | -1.146 | 0.01888 | 0.015 | -60.718
-13.5 | -1.145 | 0.01742 | 0.014 | -65.685
-13 | -1.138 | 0.01623 | 0.014 | -70.135
-12.5 | -1.128 | 0.01517 | 0.013 | -74.341
-12 | -1.113 | 0.01442 | 0.012 | -77.184
-11.5 | -1.094 | 0.01349 | 0.011 | -81.125
-11 | -1.071 | 0.01284 | 0.01 | -83.417
-10.5 | -1.044 | 0.01222 | 0.01 | -85.385
-10 | -1.013 | 0.01165 | 0.009 | -86.894
-9.5 | -0.978 | 0.01107 | 0.008 | -88.325
-9 | -0.94 | 0.01063 | 0.007 | -88.422
-8.5 | -0.899 | 0.0102 | 0.006 | -88.06
-8 | -0.854 | 0.0098 | 0.005 | -87.203
-7.5 | -0.807 | 0.00946 | 0.005 | -85.309
-7 | -0.758 | 0.0084 | 0.004 | -90.234
-6.5 | -0.706 | 0.00894 | 0.003 | -78.955
-6 | -0.651 | 0.00867 | 0.002 | -75.115
-5.5 | -0.594 | 0.00835 | 0.001 | -71.218
-5 | -0.537 | 0.00803 | 0 | -66.856
-4.5 | -0.479 | 0.00781 | -0.001 | -61.294
-4 | -0.42 | 0.00753 | -0.002 | -55.726
-3.5 | -0.36 | 0.00735 | -0.003 | -48.986
-3 | -0.3 | 0.0048 | -0.004 | -62.488
-2.5 | -0.239 | 0.00469 | -0.004 | -51.007
-2 | -0.178 | 0.00464 | -0.005 | -38.403
-1.5 | -0.117 | 0.00466 | -0.006 | -25.228
-1 | -0.056 | 0.0046 | -0.007 | -12.21
-0.5 | 0.005 | 0.00457 | -0.008 | 1.12
0 | 0.066 | 0.00461 | -0.009 | 14.41
0.5 | 0.128 | 0.00464 | -0.01 | 27.555
1 | 0.189 | 0.00469 | -0.011 | 40.352
1.5 | 0.25 | 0.0047 | -0.012 | 53.23
2 | 0.312 | 0.0048 | -0.013 | 64.873
2.5 | 0.372 | 0.00489 | -0.014 | 76.029
3 | 0.432 | 0.0054 | -0.015 | 80.025
3.5 | 0.493 | 0.00572 | -0.016 | 86.166
4 | 0.552 | 0.00623 | -0.016 | 88.701
4.5 | 0.612 | 0.00668 | -0.017 | 91.503
5 | 0.668 | 0.00765 | -0.018 | 87.314
5.5 | 0.724 | 0.00882 | -0.019 | 82.095
6 | 0.779 | 0.00915 | -0.02 | 85.126
6.5 | 0.832 | 0.00951 | -0.021 | 87.476
7 | 0.883 | 0.00986 | -0.022 | 89.573
7.5 | 0.932 | 0.01025 | -0.023 | 90.904
8 | 0.979 | 0.01068 | -0.023 | 91.645
8.5 | 1.023 | 0.01114 | -0.024 | 91.833
9 | 1.064 | 0.01165 | -0.025 | 91.329
9.5 | 1.102 | 0.01222 | -0.026 | 90.203
10 | 1.137 | 0.01283 | -0.027 | 88.593
10.5 | 1.168 | 0.01348 | -0.027 | 86.666
11 | 1.195 | 0.01426 | -0.028 | 83.832
11.5 | 1.219 | 0.01512 | -0.029 | 80.637
12 | 1.236 | 0.01592 | -0.03 | 77.644
12.5 | 1.247 | 0.017 | -0.03 | 73.361
13 | 1.254 | 0.0179 | -0.031 | 70.035
13.5 | 1.255 | 0.01913 | -0.032 | 65.627
14 | 1.252 | 0.0205 | -0.033 | 61.063
14.5 | 1.244 | 0.02203 | -0.033 | 56.479
15 | 1.233 | 0.02364 | -0.034 | 52.148
15.5 | 1.215 | 0.02606 | -0.035 | 46.638
16 | 1.196 | 0.02834 | -0.035 | 42.2
16.5 | 1.173 | 0.03085 | -0.036 | 38.04
17 | 1.148 | 0.03397 | -0.036 | 33.779
17.5 | 1.117 | 0.03852 | -0.036 | 28.994
18 | 1.087 | 0.04249 | -0.037 | 25.589
18.5 | 1.048 | 0.05152 | -0.037 | 20.336

## 90. Re 7M Mach 0.00 (2)
BIGFOIL.COM POLAR EXPORT
NACA65-116 a=0.2
NACA65-116 a=0.2 |  |  |  | Cl Max: | 1.6156 | at alpha= | 20 | deg
XFOIL ncrit=9 |  |  |  | L/D Max: | 102.015 | at alpha= | 9.5 | deg
Re: | 7000000 |  |  | Cd Min: | 0.04718 | at alpha= | 20 | deg
Mach: | 0 |  |  | Cl=0 at alpha= | -0.54576 | deg
|  |  |  | @ Cl=0.1, Cd= | 0.0037459
|  |  |  | @ Cl=0.4, Cd= | 0.0050517
|  |  |  | @ Cl=0.6, Cd= | 0.007245
alpha (deg) | Cl | Cd | Cm | Cl/Cd
-20 | -1.5911 | 0.03933 | -0.0445 | -40.4551
-19.5 | -1.5789 | 0.03587 | -0.044 | -44.0173
-19 | -1.5632 | 0.03287 | -0.0433 | -47.557
-18.5 | -1.5432 | 0.03038 | -0.0424 | -50.7966
-18 | -1.5243 | 0.0279 | -0.0411 | -54.6344
-17.5 | -1.5029 | 0.02575 | -0.0397 | -58.365
-17 | -1.4793 | 0.02383 | -0.0382 | -62.0772
-16.5 | -1.4532 | 0.02214 | -0.0366 | -65.6369
-16 | -1.4236 | 0.02052 | -0.0355 | -69.3762
-15.5 | -1.3948 | 0.01929 | -0.0336 | -72.3069
-15 | -1.3718 | 0.01781 | -0.0307 | -77.0241
-14.5 | -1.347 | 0.01646 | -0.0278 | -81.8348
-14 | -1.317 | 0.01542 | -0.0253 | -85.4086
-13.5 | -1.2863 | 0.01449 | -0.0226 | -88.7716
-13 | -1.2538 | 0.0137 | -0.0199 | -91.5182
-12.5 | -1.2216 | 0.01298 | -0.0169 | -94.114
-12 | -1.19 | 0.01234 | -0.0135 | -96.4344
-11.5 | -1.1582 | 0.01186 | -0.0097 | -97.656
-11 | -1.1156 | 0.0114 | -0.008 | -97.8596
-10.5 | -1.0701 | 0.01096 | -0.0068 | -97.6369
-10 | -1.025 | 0.0104 | -0.0055 | -98.5577
-9.5 | -0.9767 | 0.00997 | -0.0047 | -97.9639
-9 | -0.9265 | 0.0096 | -0.0042 | -96.5104
-8.5 | -0.875 | 0.00926 | -0.0039 | -94.4924
-8 | -0.8224 | 0.00895 | -0.0038 | -91.8883
-7.5 | -0.7702 | 0.00859 | -0.0036 | -89.6624
-7 | -0.7167 | 0.00827 | -0.0036 | -86.6626
-6.5 | -0.6621 | 0.00801 | -0.0038 | -82.6592
-6 | -0.607 | 0.00775 | -0.0041 | -78.3226
-5 | -0.4957 | 0.00727 | -0.0049 | -68.1843
-4.5 | -0.4397 | 0.00704 | -0.0053 | -62.4574
-4 | -0.3834 | 0.00679 | -0.0058 | -56.4654
-3.5 | -0.3277 | 0.00647 | -0.0062 | -50.6491
-3 | -0.2729 | 0.00605 | -0.0064 | -45.1074
-2.5 | -0.2181 | 0.00555 | -0.0068 | -39.2973
-2 | -0.1636 | 0.00498 | -0.0071 | -32.8514
-1.5 | -0.1105 | 0.00421 | -0.0073 | -26.247
-1 | -0.0536 | 0.00384 | -0.008 | -13.9583
-0.5 | 0.0054 | 0.00378 | -0.0089 | 1.4286
0 | 0.0648 | 0.00374 | -0.0099 | 17.3262
0.5 | 0.1242 | 0.00375 | -0.0109 | 33.12
1 | 0.1841 | 0.00377 | -0.012 | 48.8329
1.5 | 0.2435 | 0.00381 | -0.013 | 63.9108
2 | 0.3025 | 0.0039 | -0.0139 | 77.5641
2.5 | 0.3578 | 0.0044 | -0.0144 | 81.3182
3 | 0.4096 | 0.0052 | -0.0143 | 78.7692
3.5 | 0.4634 | 0.00574 | -0.0145 | 80.7317
4 | 0.5153 | 0.00637 | -0.0144 | 80.8948
4.5 | 0.5675 | 0.00692 | -0.0143 | 82.0087
5 | 0.6195 | 0.00744 | -0.0142 | 83.2661
5.5 | 0.673 | 0.0078 | -0.0142 | 86.2821
6 | 0.7267 | 0.00811 | -0.0143 | 89.6054
6.5 | 0.7801 | 0.0084 | -0.0144 | 92.869
7 | 0.8323 | 0.00874 | -0.0142 | 95.2288
7.5 | 0.8844 | 0.00905 | -0.014 | 97.7238
8 | 0.9352 | 0.00938 | -0.0137 | 99.7015
8.5 | 0.9837 | 0.00981 | -0.0129 | 100.2752
9 | 1.0319 | 0.01018 | -0.0121 | 101.3654
9.5 | 1.0783 | 0.01057 | -0.0111 | 102.0151
10 | 1.1213 | 0.01103 | -0.0094 | 101.6591
10.5 | 1.1513 | 0.01154 | -0.0053 | 99.766
11 | 1.1806 | 0.0122 | -0.0014 | 96.7705
11.5 | 1.2137 | 0.01286 | 0.0015 | 94.3779
12 | 1.2466 | 0.0136 | 0.0042 | 91.6618
12.5 | 1.2786 | 0.01445 | 0.0068 | 88.4844
13 | 1.3078 | 0.01546 | 0.0096 | 84.5925
13.5 | 1.3358 | 0.01656 | 0.0123 | 80.6643
14 | 1.3601 | 0.01779 | 0.0154 | 76.4531
15 | 1.426 | 0.02061 | 0.0174 | 69.1897
15.5 | 1.4528 | 0.02224 | 0.0191 | 65.3237
16 | 1.4777 | 0.02406 | 0.0208 | 61.4173
16.5 | 1.4995 | 0.02616 | 0.0224 | 57.3203
17 | 1.5217 | 0.02835 | 0.0238 | 53.6755
17.5 | 1.5422 | 0.03078 | 0.025 | 50.104
18 | 1.5594 | 0.03356 | 0.0261 | 46.466
18.5 | 1.5725 | 0.03683 | 0.0271 | 42.6962
19 | 1.5889 | 0.03997 | 0.0277 | 39.7523
19.5 | 1.6026 | 0.04346 | 0.028 | 36.8753
20 | 1.6156 | 0.04718 | 0.028 | 34.2433

## 91. Re 7M Mach 0.10 (1)
BIGFOIL.COM POLAR EXPORT
NACA65-116 a=0.2
NACA65-116 a=0.2 |  |  |  | Cl Max: | 1.243 | at alpha= | 13 | deg
JavaFoil+Calcfoil stall+Eppler ext transition |  |  |  | L/D Max: | 91.418 | at alpha= | 4.5 | deg
Re: | 7000000 |  |  | Cd Min: | 0.00459 | at alpha= | 0 | deg
Mach: | 0.1 |  |  | Cl=0 at alpha= | -0.54098 | deg
|  |  |  | @ Cl=0.1, Cd= | 0.0046171
|  |  |  | @ Cl=0.4, Cd= | 0.0051274
|  |  |  | @ Cl=0.6, Cd= | 0.0065925
alpha (deg) | Cl | Cd | Cm | Cl/Cd
-18.5 | -0.86 | 0.1337 | 0.013 | -6.434
-18 | -0.881 | 0.12534 | 0.013 | -7.027
-17.5 | -0.909 | 0.10906 | 0.014 | -8.337
-17 | -0.925 | 0.1048 | 0.014 | -8.822
-16.5 | -0.957 | 0.08616 | 0.014 | -11.109
-16 | -1.044 | 0.04276 | 0.017 | -24.417
-15.5 | -1.082 | 0.03075 | 0.017 | -35.196
-15 | -1.104 | 0.02558 | 0.016 | -43.157
-14.5 | -1.119 | 0.02186 | 0.016 | -51.208
-14 | -1.125 | 0.02006 | 0.015 | -56.086
-13.5 | -1.129 | 0.01794 | 0.014 | -62.94
-13 | -1.126 | 0.01659 | 0.014 | -67.886
-12.5 | -1.118 | 0.01553 | 0.013 | -71.993
-12 | -1.105 | 0.01472 | 0.012 | -75.081
-11.5 | -1.089 | 0.01376 | 0.011 | -79.134
-11 | -1.068 | 0.01308 | 0.01 | -81.642
-10.5 | -1.042 | 0.01239 | 0.01 | -84.124
-10 | -1.012 | 0.01179 | 0.009 | -85.854
-9.5 | -0.979 | 0.01122 | 0.008 | -87.196
-9 | -0.941 | 0.01072 | 0.007 | -87.774
-8.5 | -0.9 | 0.01028 | 0.006 | -87.597
-8 | -0.857 | 0.00991 | 0.005 | -86.407
-7.5 | -0.81 | 0.00949 | 0.005 | -85.373
-7 | -0.761 | 0.00845 | 0.004 | -90.034
-6.5 | -0.709 | 0.00907 | 0.003 | -78.203
-6 | -0.654 | 0.00867 | 0.002 | -75.394
-5.5 | -0.597 | 0.00834 | 0.001 | -71.558
-5 | -0.539 | 0.0081 | 0 | -66.623
-4.5 | -0.481 | 0.0078 | -0.001 | -61.644
-4 | -0.422 | 0.00758 | -0.002 | -55.578
-3.5 | -0.362 | 0.00733 | -0.003 | -49.314
-3 | -0.301 | 0.00482 | -0.004 | -62.514
-2.5 | -0.24 | 0.00473 | -0.004 | -50.78
-2 | -0.179 | 0.00469 | -0.005 | -38.225
-1.5 | -0.118 | 0.00464 | -0.006 | -25.454
-1 | -0.056 | 0.00461 | -0.007 | -12.245
-0.5 | 0.005 | 0.00462 | -0.008 | 1.115
0 | 0.067 | 0.00459 | -0.009 | 14.555
0.5 | 0.128 | 0.00464 | -0.01 | 27.65
1 | 0.19 | 0.00466 | -0.011 | 40.751
1.5 | 0.252 | 0.00472 | -0.012 | 53.29
2 | 0.313 | 0.00481 | -0.013 | 65.101
2.5 | 0.374 | 0.00491 | -0.014 | 76.076
3 | 0.435 | 0.00542 | -0.015 | 80.226
3.5 | 0.495 | 0.00578 | -0.016 | 85.69
4 | 0.555 | 0.00621 | -0.017 | 89.363
4.5 | 0.615 | 0.00672 | -0.017 | 91.418
5 | 0.671 | 0.00769 | -0.018 | 87.171
5.5 | 0.727 | 0.00887 | -0.019 | 81.917
6 | 0.782 | 0.00919 | -0.02 | 85.048
6.5 | 0.835 | 0.00956 | -0.021 | 87.325
7 | 0.886 | 0.00992 | -0.022 | 89.346
7.5 | 0.935 | 0.01032 | -0.023 | 90.585
8 | 0.982 | 0.01076 | -0.023 | 91.222
8.5 | 1.025 | 0.01126 | -0.024 | 91.08
9 | 1.066 | 0.01181 | -0.025 | 90.246
9.5 | 1.103 | 0.01234 | -0.026 | 89.4
10 | 1.137 | 0.01297 | -0.027 | 87.657
10.5 | 1.167 | 0.01372 | -0.028 | 85.099
11 | 1.194 | 0.01447 | -0.028 | 82.477
11.5 | 1.216 | 0.01535 | -0.029 | 79.216
12 | 1.231 | 0.01618 | -0.03 | 76.058
12.5 | 1.239 | 0.0172 | -0.031 | 72.045
13 | 1.243 | 0.01825 | -0.031 | 68.092
13.5 | 1.241 | 0.01955 | -0.032 | 63.468
14 | 1.234 | 0.02099 | -0.033 | 58.78
14.5 | 1.222 | 0.02275 | -0.033 | 53.723
15 | 1.206 | 0.02456 | -0.034 | 49.11
15.5 | 1.185 | 0.02709 | -0.035 | 43.734
16 | 1.16 | 0.02965 | -0.035 | 39.134
16.5 | 1.132 | 0.03255 | -0.036 | 34.796
17 | 1.101 | 0.03625 | -0.036 | 30.38
17.5 | 1.064 | 0.04217 | -0.036 | 25.23
18 | 1.02 | 0.05178 | -0.036 | 19.702

## 92. Re 7M Mach 0.10 (2)
BIGFOIL.COM POLAR EXPORT
NACA65-116 a=0.2
NACA65-116 a=0.2 |  |  |  | Cl Max: | 1.609 | at alpha= | 20 | deg
XFOIL ncrit=9 |  |  |  | L/D Max: | 101.311 | at alpha= | 9.5 | deg
Re: | 7000000 |  |  | Cd Min: | 0.0501 | at alpha= | 20 | deg
Mach: | 0.1 |  |  | Cl=0 at alpha= | -0.54553 | deg
|  |  |  | @ Cl=0.1, Cd= | 0.00375
|  |  |  | @ Cl=0.4, Cd= | 0.005025
|  |  |  | @ Cl=0.6, Cd= | 0.0072543
alpha (deg) | Cl | Cd | Cm | Cl/Cd
-20 | -1.5795 | 0.04259 | -0.0473 | -37.0862
-19.5 | -1.5702 | 0.03863 | -0.047 | -40.6472
-19 | -1.556 | 0.03527 | -0.0464 | -44.1168
-18.5 | -1.5377 | 0.03244 | -0.0456 | -47.4014
-18 | -1.521 | 0.02961 | -0.0443 | -51.3678
-17.5 | -1.5007 | 0.02721 | -0.0429 | -55.1525
-17 | -1.4782 | 0.02508 | -0.0413 | -58.9394
-16.5 | -1.4527 | 0.02324 | -0.0397 | -62.5086
-16 | -1.4298 | 0.02148 | -0.0373 | -66.5642
-15.5 | -1.3952 | 0.02007 | -0.0366 | -69.5167
-15 | -1.3682 | 0.01873 | -0.0341 | -73.0486
-14.5 | -1.3464 | 0.01711 | -0.0308 | -78.6908
-14 | -1.317 | 0.01597 | -0.0282 | -82.4671
-13.5 | -1.2871 | 0.01492 | -0.0253 | -86.2668
-13 | -1.2547 | 0.01405 | -0.0225 | -89.3025
-12.5 | -1.2222 | 0.01326 | -0.0195 | -92.1719
-12 | -1.1895 | 0.01257 | -0.0162 | -94.6301
-11.5 | -1.1579 | 0.01199 | -0.0124 | -96.5721
-11 | -1.1199 | 0.01154 | -0.0096 | -97.0451
-10.5 | -1.0748 | 0.01109 | -0.0081 | -96.9161
-10 | -1.0296 | 0.01053 | -0.0066 | -97.7778
-9.5 | -0.9817 | 0.01007 | -0.0056 | -97.4876
-9 | -0.9314 | 0.00967 | -0.005 | -96.3185
-8.5 | -0.8798 | 0.00932 | -0.0045 | -94.3991
-8 | -0.827 | 0.009 | -0.0043 | -91.8889
-7.5 | -0.7743 | 0.00864 | -0.0041 | -89.6181
-7 | -0.7206 | 0.00831 | -0.004 | -86.7148
-6.5 | -0.6658 | 0.00804 | -0.0042 | -82.8109
-6 | -0.6103 | 0.00779 | -0.0044 | -78.344
-5.5 | -0.5549 | 0.00752 | -0.0046 | -73.7899
-5 | -0.4984 | 0.00729 | -0.0051 | -68.3676
-4.5 | -0.4421 | 0.00706 | -0.0054 | -62.6204
-4 | -0.3854 | 0.00682 | -0.0059 | -56.5103
-3.5 | -0.3293 | 0.0065 | -0.0063 | -50.6615
-2.5 | -0.2192 | 0.00557 | -0.0068 | -39.3537
-1 | -0.0539 | 0.00384 | -0.008 | -14.0365
-0.5 | 0.0054 | 0.00379 | -0.009 | 1.4248
0 | 0.0653 | 0.00375 | -0.01 | 17.4133
0.5 | 0.125 | 0.00375 | -0.011 | 33.3333
1 | 0.1853 | 0.00377 | -0.012 | 49.1512
1.5 | 0.245 | 0.00381 | -0.0131 | 64.3045
2 | 0.3044 | 0.0039 | -0.014 | 78.0513
2.5 | 0.3601 | 0.00441 | -0.0144 | 81.6553
3 | 0.412 | 0.00521 | -0.0144 | 79.0787
3.5 | 0.466 | 0.00576 | -0.0146 | 80.9028
4 | 0.5182 | 0.0064 | -0.0144 | 80.9688
4.5 | 0.5704 | 0.00696 | -0.0143 | 81.954
5 | 0.6227 | 0.00748 | -0.0141 | 83.2487
5.5 | 0.6764 | 0.00784 | -0.0141 | 86.2755
6 | 0.7304 | 0.00815 | -0.0141 | 89.6196
6.5 | 0.7841 | 0.00844 | -0.0141 | 92.9028
7 | 0.8365 | 0.00879 | -0.0139 | 95.165
7.5 | 0.8888 | 0.0091 | -0.0136 | 97.6703
8 | 0.9396 | 0.00945 | -0.0131 | 99.4286
8.5 | 0.9879 | 0.0099 | -0.0122 | 99.7879
9 | 1.0362 | 0.01026 | -0.0113 | 100.9942
9.5 | 1.082 | 0.01068 | -0.01 | 101.3109
10 | 1.1215 | 0.01114 | -0.0075 | 100.6732
10.5 | 1.1494 | 0.01174 | -0.0029 | 97.9046
11 | 1.1809 | 0.01241 | 0.0006 | 95.1571
11.5 | 1.2142 | 0.01312 | 0.0035 | 92.5457
12 | 1.2474 | 0.01392 | 0.0062 | 89.6121
12.5 | 1.279 | 0.01484 | 0.0089 | 86.186
13 | 1.3078 | 0.01595 | 0.0118 | 81.9937
13.5 | 1.3353 | 0.01714 | 0.0147 | 77.9055
14 | 1.3663 | 0.01848 | 0.0164 | 73.934
14.5 | 1.3974 | 0.01993 | 0.0179 | 70.1154
15 | 1.4269 | 0.02142 | 0.0196 | 66.6153
15.5 | 1.4532 | 0.02318 | 0.0215 | 62.692
16 | 1.4778 | 0.02511 | 0.0232 | 58.853
16.5 | 1.4985 | 0.02742 | 0.0249 | 54.6499
17 | 1.5198 | 0.02981 | 0.0263 | 50.9829
17.5 | 1.5384 | 0.03254 | 0.0276 | 47.2772
18 | 1.5528 | 0.03571 | 0.0287 | 43.4836
18.5 | 1.5694 | 0.03887 | 0.0295 | 40.3756
19 | 1.5852 | 0.04221 | 0.0299 | 37.5551
19.5 | 1.5985 | 0.04595 | 0.0301 | 34.7878
20 | 1.609 | 0.0501 | 0.03 | 32.1158

## 93. Re 7M Mach 0.25 (1)
BIGFOIL.COM POLAR EXPORT
NACA65-116 a=0.2
NACA65-116 a=0.2 |  |  |  | Cl Max: | 1.181 | at alpha= | 11.5 | deg
JavaFoil+Calcfoil stall+Eppler ext transition |  |  |  | L/D Max: | 90.928 | at alpha= | 4.5 | deg
Re: | 7000000 |  |  | Cd Min: | 0.00463 | at alpha= | -1 | deg
Mach: | 0.25 |  |  | Cl=0 at alpha= | -0.53968 | deg
|  |  |  | @ Cl=0.1, Cd= | 0.0046695
|  |  |  | @ Cl=0.4, Cd= | 0.0051068
|  |  |  | @ Cl=0.6, Cd= | 0.0066656
alpha (deg) | Cl | Cd | Cm | Cl/Cd
-17 | -0.601 | 0.13556 | 0.01 | -4.433
-16.5 | -0.649 | 0.12656 | 0.01 | -5.127
-16 | -0.693 | 0.11828 | 0.01 | -5.862
-15.5 | -0.735 | 0.11087 | 0.01 | -6.625
-15 | -0.772 | 0.10227 | 0.01 | -7.547
-14.5 | -0.812 | 0.08852 | 0.011 | -9.177
-14 | -0.92 | 0.04027 | 0.014 | -22.842
-13.5 | -0.978 | 0.02651 | 0.014 | -36.901
-13 | -1.016 | 0.02027 | 0.014 | -50.135
-12.5 | -1.035 | 0.01793 | 0.013 | -57.723
-12 | -1.044 | 0.01628 | 0.012 | -64.089
-11.5 | -1.044 | 0.01512 | 0.012 | -69.034
-11 | -1.037 | 0.01416 | 0.011 | -73.254
-10.5 | -1.023 | 0.01338 | 0.01 | -76.467
-10 | -1.003 | 0.01257 | 0.009 | -79.807
-9.5 | -0.977 | 0.0119 | 0.008 | -82.093
-9 | -0.945 | 0.01135 | 0.007 | -83.264
-8.5 | -0.909 | 0.01081 | 0.006 | -84.041
-8 | -0.868 | 0.01035 | 0.006 | -83.841
-7.5 | -0.823 | 0.00989 | 0.005 | -83.204
-7 | -0.774 | 0.00953 | 0.004 | -81.22
-6.5 | -0.722 | 0.00844 | 0.003 | -85.516
-6 | -0.669 | 0.009 | 0.002 | -74.345
-5.5 | -0.612 | 0.00863 | 0.001 | -70.893
-5 | -0.553 | 0.00828 | 0 | -66.847
-4.5 | -0.493 | 0.00804 | -0.001 | -61.344
-4 | -0.433 | 0.00775 | -0.002 | -55.857
-3.5 | -0.371 | 0.00746 | -0.003 | -49.782
-3 | -0.309 | 0.00484 | -0.004 | -63.957
-2.5 | -0.247 | 0.00475 | -0.005 | -51.975
-2 | -0.184 | 0.00471 | -0.006 | -39.088
-1.5 | -0.121 | 0.00466 | -0.006 | -26.046
-1 | -0.058 | 0.00463 | -0.007 | -12.524
-0.5 | 0.005 | 0.00464 | -0.008 | 1.141
0 | 0.069 | 0.00464 | -0.009 | 14.79
0.5 | 0.132 | 0.0047 | -0.01 | 28.094
1 | 0.195 | 0.00472 | -0.011 | 41.381
1.5 | 0.259 | 0.00477 | -0.012 | 54.148
2 | 0.322 | 0.00487 | -0.013 | 66.088
2.5 | 0.384 | 0.00497 | -0.014 | 77.252
3 | 0.446 | 0.0055 | -0.015 | 81.116
3.5 | 0.509 | 0.00584 | -0.016 | 87.014
4 | 0.57 | 0.0064 | -0.017 | 89.131
4.5 | 0.631 | 0.00694 | -0.018 | 90.928
5 | 0.686 | 0.00882 | -0.019 | 77.849
5.5 | 0.744 | 0.00915 | -0.02 | 81.31
6 | 0.8 | 0.00952 | -0.021 | 84.017
6.5 | 0.853 | 0.00992 | -0.021 | 85.923
7 | 0.904 | 0.01034 | -0.022 | 87.381
7.5 | 0.952 | 0.01081 | -0.023 | 87.996
8 | 0.996 | 0.01133 | -0.024 | 87.934
8.5 | 1.038 | 0.01188 | -0.025 | 87.328
9 | 1.074 | 0.01249 | -0.026 | 86.03
9.5 | 1.107 | 0.01319 | -0.027 | 83.936
10 | 1.134 | 0.01404 | -0.027 | 80.736
10.5 | 1.156 | 0.01486 | -0.028 | 77.768
11 | 1.172 | 0.01573 | -0.029 | 74.461
11.5 | 1.181 | 0.01679 | -0.03 | 70.316
12 | 1.178 | 0.0182 | -0.031 | 64.752
12.5 | 1.167 | 0.01935 | -0.031 | 60.315
13 | 1.146 | 0.02114 | -0.032 | 54.199
13.5 | 1.115 | 0.02336 | -0.033 | 47.744
14 | 1.076 | 0.02601 | -0.033 | 41.381
14.5 | 1.023 | 0.03106 | -0.033 | 32.94
15 | 0.972 | 0.03395 | -0.034 | 28.624
15.5 | 0.815 | 0.09641 | -0.025 | 8.453
16 | 0.752 | 0.11153 | -0.023 | 6.746
16.5 | 0.694 | 0.12101 | -0.022 | 5.733

## 94. Re 7M Mach 0.25 (2)
BIGFOIL.COM POLAR EXPORT
NACA65-116 a=0.2
NACA65-116 a=0.2 |  |  |  | Cl Max: | 1.5304 | at alpha= | 19.5 | deg
XFOIL ncrit=9 |  |  |  | L/D Max: | 97.7713 | at alpha= | 8.5 | deg
Re: | 7000000 |  |  | Cd Min: | 0.07917 | at alpha= | -20 | deg
Mach: | 0.25 |  |  | Cl=0 at alpha= | -0.54649 | deg
|  |  |  | @ Cl=0.1, Cd= | 0.0037752
|  |  |  | @ Cl=0.4, Cd= | 0.0048654
|  |  |  | @ Cl=0.6, Cd= | 0.0072883
alpha (deg) | Cl | Cd | Cm | Cl/Cd
-20 | -1.3821 | 0.07917 | -0.0477 | -17.4574
-19.5 | -1.4167 | 0.06732 | -0.0536 | -21.0443
-19 | -1.4262 | 0.05941 | -0.0565 | -24.0061
-18.5 | -1.4288 | 0.05275 | -0.0581 | -27.0863
-18 | -1.4444 | 0.04536 | -0.059 | -31.843
-17.5 | -1.4406 | 0.04029 | -0.0587 | -35.7558
-17 | -1.4306 | 0.03606 | -0.0577 | -39.6728
-15.5 | -1.3791 | 0.02605 | -0.0533 | -52.9405
-15 | -1.3542 | 0.02411 | -0.0503 | -56.1676
-14.5 | -1.3342 | 0.02179 | -0.0471 | -61.2299
-14 | -1.3044 | 0.02015 | -0.0443 | -64.7345
-13.5 | -1.2851 | 0.01801 | -0.0403 | -71.3548
-13 | -1.2564 | 0.0165 | -0.0368 | -76.1455
-12.5 | -1.2247 | 0.01525 | -0.0333 | -80.3082
-12 | -1.1903 | 0.01421 | -0.0299 | -83.765
-11.5 | -1.1553 | 0.01329 | -0.0264 | -86.93
-11 | -1.1201 | 0.01249 | -0.0227 | -89.6797
-10.5 | -1.0861 | 0.01181 | -0.0184 | -91.9644
-10 | -1.0498 | 0.01129 | -0.0142 | -92.9849
-9.5 | -1.0045 | 0.0107 | -0.0118 | -93.8785
-9 | -0.9563 | 0.01016 | -0.0099 | -94.124
-8.5 | -0.9048 | 0.00971 | -0.0086 | -93.1823
-8 | -0.8513 | 0.00933 | -0.0077 | -91.2433
-7.5 | -0.7964 | 0.00897 | -0.007 | -88.7848
-7 | -0.7419 | 0.00858 | -0.0064 | -86.4685
-6.5 | -0.6858 | 0.00824 | -0.0061 | -83.2282
-6 | -0.6286 | 0.00797 | -0.006 | -78.8708
-5.5 | -0.5712 | 0.00768 | -0.006 | -74.375
-5 | -0.5132 | 0.00742 | -0.0061 | -69.1644
-4.5 | -0.4549 | 0.00718 | -0.0064 | -63.3565
-4 | -0.3963 | 0.00692 | -0.0067 | -57.2688
-3.5 | -0.3381 | 0.00665 | -0.007 | -50.8421
-3 | -0.2815 | 0.00619 | -0.0072 | -45.4766
-2.5 | -0.2252 | 0.00565 | -0.0073 | -39.8584
-2 | -0.1693 | 0.00506 | -0.0075 | -33.4585
-1.5 | -0.1147 | 0.00422 | -0.0076 | -27.1801
-1 | -0.0556 | 0.00386 | -0.0083 | -14.4041
-0.5 | 0.0057 | 0.0038 | -0.0092 | 1.5
0 | 0.0676 | 0.00377 | -0.0103 | 17.931
0.5 | 0.1295 | 0.00378 | -0.0114 | 34.2593
1 | 0.1917 | 0.0038 | -0.0124 | 50.4474
1.5 | 0.2537 | 0.00385 | -0.0135 | 65.8961
2 | 0.3152 | 0.00393 | -0.0145 | 80.2036
2.5 | 0.3726 | 0.00442 | -0.0149 | 84.2986
3 | 0.4255 | 0.00528 | -0.0146 | 80.5871
3.5 | 0.4804 | 0.00587 | -0.0146 | 81.8399
4 | 0.5332 | 0.00658 | -0.0142 | 81.0334
4.5 | 0.5866 | 0.00715 | -0.0138 | 82.042
5 | 0.6399 | 0.0077 | -0.0133 | 83.1039
5.5 | 0.6953 | 0.00804 | -0.0131 | 86.4801
6 | 0.7506 | 0.00838 | -0.0128 | 89.5704
6.5 | 0.8053 | 0.0087 | -0.0124 | 92.5632
7 | 0.8588 | 0.00907 | -0.0117 | 94.6858
7.5 | 0.9113 | 0.00943 | -0.0108 | 96.6384
8 | 0.9608 | 0.00988 | -0.0094 | 97.247
8.5 | 1.009 | 0.01032 | -0.0077 | 97.7713
9 | 1.0507 | 0.01075 | -0.0047 | 97.7395
9.5 | 1.0818 | 0.01135 | 0 | 95.3128
10 | 1.1135 | 0.01214 | 0.0042 | 91.7216
10.5 | 1.1479 | 0.01297 | 0.0077 | 88.5042
11 | 1.1835 | 0.01385 | 0.0108 | 85.4513
11.5 | 1.2169 | 0.0149 | 0.014 | 81.6711
12 | 1.2496 | 0.01608 | 0.0171 | 77.7114
12.5 | 1.2793 | 0.01747 | 0.0203 | 73.2284
13 | 1.3034 | 0.01923 | 0.0238 | 67.7795
13.5 | 1.3338 | 0.0206 | 0.0267 | 64.7476
15 | 1.4258 | 0.02671 | 0.0317 | 53.3808
15.5 | 1.4471 | 0.0294 | 0.0338 | 49.2211
16 | 1.4653 | 0.03252 | 0.0358 | 45.0584
16.5 | 1.4775 | 0.03625 | 0.0375 | 40.7586
17 | 1.4961 | 0.03971 | 0.0387 | 37.6756
17.5 | 1.5085 | 0.04383 | 0.0396 | 34.4171
18 | 1.5202 | 0.04826 | 0.0401 | 31.5002
18.5 | 1.5232 | 0.05374 | 0.0401 | 28.3439
19 | 1.5299 | 0.05919 | 0.0395 | 25.8473
19.5 | 1.5304 | 0.06555 | 0.0382 | 23.3471
20 | 1.5214 | 0.07341 | 0.0358 | 20.7247

## 95. Re 7M Mach 0.50 (1)
BIGFOIL.COM POLAR EXPORT
NACA65-116 a=0.2
NACA65-116 a=0.2 |  |  |  | Cl Max: | 1.136 | at alpha= | 20 | deg
JavaFoil+Calcfoil stall+Eppler ext transition |  |  |  | L/D Max: | 91.418 | at alpha= | 3.5 | deg
Re: | 7000000 |  |  | Cd Min: | 0.00477 | at alpha= | -0.5 | deg
Mach: | 0.5 |  |  | Cl=0 at alpha= | -0.54225 | deg
|  |  |  | @ Cl=0.1, Cd= | 0.0048394
|  |  |  | @ Cl=0.4, Cd= | 0.005157
|  |  |  | @ Cl=0.6, Cd= | 0.0066712
alpha (deg) | Cl | Cd | Cm | Cl/Cd
-20 | -1.091 | 0.15287 | 0.018 | -7.134
-19.5 | -1.063 | 0.1445 | 0.018 | -7.359
-19 | -1.031 | 0.14124 | 0.016 | -7.297
-18.5 | -0.998 | 0.14124 | 0.015 | -7.063
-18 | -0.97 | 0.13532 | 0.014 | -7.171
-17.5 | -0.95 | 0.13036 | 0.015 | -7.285
-17 | -0.92 | 0.12543 | 0.014 | -7.339
-16.5 | -0.888 | 0.12532 | 0.013 | -7.087
-16 | -0.86 | 0.11752 | 0.012 | -7.315
-15.5 | -0.834 | 0.12065 | 0.011 | -6.91
-15 | -0.808 | 0.10888 | 0.011 | -7.418
-14.5 | -0.778 | 0.10547 | 0.01 | -7.374
-14 | -0.751 | 0.09549 | 0.01 | -7.862
-13.5 | -0.724 | 0.08932 | 0.009 | -8.107
-13 | -0.695 | 0.09755 | 0.008 | -7.122
-12.5 | -0.667 | 0.0898 | 0.008 | -7.426
-12 | -0.641 | 0.08089 | 0.008 | -7.919
-11.5 | -0.621 | 0.06884 | 0.008 | -9.023
-11 | -0.69 | 0.02063 | 0.012 | -33.426
-10.5 | -0.555 | 0.07651 | 0.005 | -7.256
-10 | -0.528 | 0.06668 | 0.005 | -7.926
-9.5 | -0.504 | 0.05901 | 0.005 | -8.537
-9 | -0.569 | 0.0153 | 0.008 | -37.21
-8.5 | -0.445 | 0.05672 | 0.003 | -7.838
-8 | -0.792 | 0.01336 | 0.006 | -59.279
-7.5 | -0.821 | 0.01232 | 0.005 | -66.677
-7 | -0.804 | 0.01178 | 0.004 | -68.281
-6.5 | -0.766 | 0.0108 | 0.003 | -70.95
-6 | -0.718 | 0.01019 | 0.002 | -70.503
-5.5 | -0.664 | 0.00966 | 0.001 | -68.754
-5 | -0.605 | 0.00924 | 0 | -65.476
-4.5 | -0.543 | 0.00884 | -0.001 | -61.469
-4 | -0.479 | 0.00843 | -0.002 | -56.778
-3.5 | -0.414 | 0.00833 | -0.003 | -49.638
-3 | -0.345 | 0.00505 | -0.004 | -68.358
-2.5 | -0.276 | 0.00491 | -0.005 | -56.177
-2 | -0.206 | 0.00485 | -0.006 | -42.388
-1.5 | -0.136 | 0.00482 | -0.007 | -28.163
-1 | -0.065 | 0.00478 | -0.008 | -13.557
-0.5 | 0.006 | 0.00477 | -0.009 | 1.24
0 | 0.077 | 0.00482 | -0.01 | 15.918
0.5 | 0.148 | 0.00488 | -0.012 | 30.227
1 | 0.218 | 0.0049 | -0.013 | 44.564
1.5 | 0.289 | 0.00496 | -0.014 | 58.283
2 | 0.36 | 0.00507 | -0.015 | 70.934
2.5 | 0.429 | 0.00522 | -0.016 | 82.142
3 | 0.498 | 0.0061 | -0.017 | 81.699
3.5 | 0.566 | 0.00619 | -0.018 | 91.418
4 | 0.631 | 0.00711 | -0.019 | 88.785
4.5 | 0.692 | 0.00956 | -0.02 | 72.351
5 | 0.754 | 0.01013 | -0.021 | 74.455
5.5 | 0.814 | 0.0107 | -0.022 | 76.048
6 | 0.869 | 0.01124 | -0.023 | 77.342
6.5 | 0.918 | 0.0119 | -0.024 | 77.122
7 | 0.957 | 0.01269 | -0.025 | 75.383
7.5 | 0.981 | 0.01356 | -0.026 | 72.328
8 | 0.98 | 0.01478 | -0.027 | 66.289
8.5 | 0.916 | 0.01644 | -0.027 | 55.718
9 | 0.634 | 0.01837 | -0.028 | 34.512
9.5 | 0.669 | 0.01804 | -0.029 | 37.071
10 | 0.698 | 0.02014 | -0.03 | 34.668
10.5 | 0.713 | 0.02597 | -0.03 | 27.453
11 | 0.641 | 0.07757 | -0.016 | 8.265
11.5 | 0.79 | 0.02375 | -0.033 | 33.253
12 | 0.816 | 0.02655 | -0.033 | 30.754
12.5 | 0.734 | 0.07967 | -0.023 | 9.217
13 | 0.753 | 0.09268 | -0.02 | 8.122
13.5 | 0.781 | 0.09098 | -0.021 | 8.58
14 | 0.807 | 0.09883 | -0.021 | 8.165
14.5 | 0.834 | 0.10773 | -0.022 | 7.746
15 | 0.867 | 0.11002 | -0.024 | 7.878
15.5 | 0.888 | 0.11472 | -0.023 | 7.74
16 | 0.916 | 0.1197 | -0.024 | 7.652
16.5 | 0.949 | 0.12153 | -0.027 | 7.812
17 | 0.983 | 0.12415 | -0.029 | 7.92
17.5 | 0.998 | 0.1312 | -0.026 | 7.605
18 | 1.028 | 0.1361 | -0.028 | 7.551
18.5 | 1.067 | 0.13388 | -0.031 | 7.967
19 | 1.105 | 0.13205 | -0.034 | 8.368
19.5 | 1.107 | 0.14836 | -0.03 | 7.462
20 | 1.136 | 0.15426 | -0.031 | 7.364

## 96. Re 7M Mach 0.50 (2)
BIGFOIL.COM POLAR EXPORT
NACA65-116 a=0.2
NACA65-116 a=0.2 |  |  |  | Cl Max: | 1.0832 | at alpha= | 10.5 | deg
XFOIL ncrit=9 |  |  |  | L/D Max: | 95.3215 | at alpha= | 2.5 | deg
Re: | 7000000 |  |  | Cd Min: | 0.11668 | at alpha= | -14 | deg
Mach: | 0.5 |  |  | Cl=0 at alpha= | -0.55328 | deg
|  |  |  | @ Cl=0.1, Cd= | 0.003903
|  |  |  | @ Cl=0.4, Cd= | 0.004311
|  |  |  | @ Cl=0.6, Cd= | 0.0074055
alpha (deg) | Cl | Cd | Cm | Cl/Cd
-14 | -0.6693 | 0.11668 | -0.0282 | -5.7362
-13.5 | -0.6907 | 0.10228 | -0.0376 | -6.753
-13 | -0.7172 | 0.08639 | -0.0478 | -8.3019
-12.5 | -0.7423 | 0.07191 | -0.0584 | -10.3226
-12 | -0.7687 | 0.06003 | -0.066 | -12.8053
-11.5 | -0.8021 | 0.04943 | -0.0708 | -16.227
-11 | -0.8377 | 0.04027 | -0.0723 | -20.8021
-10.5 | -0.872 | 0.03246 | -0.0707 | -26.8638
-10 | -0.9047 | 0.02543 | -0.0662 | -35.5761
-9 | -0.9098 | 0.01662 | -0.0528 | -54.7413
-8.5 | -0.8916 | 0.01412 | -0.0458 | -63.1445
-8 | -0.8633 | 0.01234 | -0.0392 | -69.9595
-7.5 | -0.8302 | 0.01104 | -0.0327 | -75.1993
-7 | -0.7946 | 0.01012 | -0.026 | -78.5178
-6.5 | -0.7496 | 0.00955 | -0.0206 | -78.4921
-6 | -0.6947 | 0.00894 | -0.0171 | -77.7069
-5.5 | -0.6336 | 0.00851 | -0.0149 | -74.4536
-5 | -0.5699 | 0.00813 | -0.0134 | -70.0984
-4.5 | -0.5059 | 0.00776 | -0.0122 | -65.1933
-4 | -0.4401 | 0.00746 | -0.0116 | -58.9946
-3.5 | -0.3742 | 0.00715 | -0.0112 | -52.3357
-3 | -0.3099 | 0.00677 | -0.0108 | -45.7755
-2.5 | -0.2491 | 0.00612 | -0.0101 | -40.7026
-2 | -0.1886 | 0.00536 | -0.0095 | -35.1866
-1.5 | -0.1312 | 0.00429 | -0.0088 | -30.5828
-1 | -0.0633 | 0.00397 | -0.0094 | -15.9446
0 | 0.0784 | 0.0039 | -0.0118 | 20.1026
0.5 | 0.15 | 0.00391 | -0.013 | 38.3632
1 | 0.2213 | 0.00397 | -0.0142 | 55.7431
1.5 | 0.2927 | 0.00398 | -0.0154 | 73.5427
2 | 0.3638 | 0.00407 | -0.0165 | 89.3857
2.5 | 0.4299 | 0.00451 | -0.0167 | 95.3215
3 | 0.485 | 0.00557 | -0.0153 | 87.0736
3.5 | 0.5413 | 0.00643 | -0.0139 | 84.1835
4.5 | 0.6442 | 0.00814 | -0.0087 | 79.14
5 | 0.7012 | 0.00863 | -0.0066 | 81.2514
5.5 | 0.7569 | 0.00907 | -0.0041 | 83.4509
6 | 0.7995 | 0.00955 | 0.001 | 83.7173
6.5 | 0.8392 | 0.01026 | 0.0063 | 81.7934
7 | 0.882 | 0.01111 | 0.0108 | 79.3879
7.5 | 0.9218 | 0.01222 | 0.0155 | 75.4337
8 | 0.9626 | 0.01346 | 0.02 | 71.5156
8.5 | 1.001 | 0.01495 | 0.0246 | 66.9565
9 | 1.0352 | 0.01676 | 0.0295 | 61.7661
9.5 | 1.0627 | 0.01904 | 0.0347 | 55.8141
10 | 1.0798 | 0.02201 | 0.0402 | 49.0595
10.5 | 1.0832 | 0.02595 | 0.0458 | 41.7418
11 | 1.0722 | 0.03116 | 0.051 | 34.4095
11.5 | 1.0549 | 0.03748 | 0.0546 | 28.1457
12 | 1.0322 | 0.04507 | 0.0561 | 22.9022
12.5 | 1.0081 | 0.05378 | 0.0552 | 18.7449
13 | 0.9774 | 0.06426 | 0.0516 | 15.2101
13.5 | 0.9493 | 0.07582 | 0.0458 | 12.5204
14.5 | 0.8941 | 0.1031 | 0.0279 | 8.6722

## 97. Re 8M Mach 0.00 (1)
BIGFOIL.COM POLAR EXPORT
NACA65-116 a=0.2
NACA65-116 a=0.2 |  |  |  | Cl Max: | 1.257 | at alpha= | 13.5 | deg
JavaFoil+Calcfoil stall+Eppler ext transition |  |  |  | L/D Max: | 94.164 | at alpha= | 8.5 | deg
Re: | 8000000 |  |  | Cd Min: | 0.00457 | at alpha= | -0.5 | deg
Mach: | 0 |  |  | Cl=0 at alpha= | -0.54098 | deg
|  |  |  | @ Cl=0.1, Cd= | 0.0045955
|  |  |  | @ Cl=0.4, Cd= | 0.0052427
|  |  |  | @ Cl=0.6, Cd= | 0.006642
alpha (deg) | Cl | Cd | Cm | Cl/Cd
-19 | -0.897 | 0.12836 | 0.015 | -6.985
-18.5 | -0.913 | 0.12305 | 0.014 | -7.42
-18 | -0.946 | 0.10155 | 0.016 | -9.317
-17.5 | -0.995 | 0.07245 | 0.017 | -13.733
-17 | -1.03 | 0.05713 | 0.017 | -18.027
-16.5 | -1.077 | 0.03888 | 0.018 | -27.69
-16 | -1.102 | 0.03153 | 0.017 | -34.954
-15.5 | -1.123 | 0.02613 | 0.017 | -42.962
-15 | -1.136 | 0.02289 | 0.016 | -49.62
-14.5 | -1.145 | 0.02022 | 0.016 | -56.62
-14 | -1.147 | 0.01865 | 0.015 | -61.477
-13.5 | -1.145 | 0.01709 | 0.014 | -67.025
-13 | -1.14 | 0.01575 | 0.014 | -72.387
-12.5 | -1.129 | 0.01485 | 0.013 | -76.032
-12 | -1.114 | 0.01402 | 0.012 | -79.433
-11.5 | -1.095 | 0.01312 | 0.011 | -83.475
-11 | -1.072 | 0.01256 | 0.01 | -85.301
-10.5 | -1.045 | 0.01193 | 0.01 | -87.546
-10 | -1.014 | 0.01137 | 0.009 | -89.155
-9.5 | -0.979 | 0.01082 | 0.008 | -90.469
-9 | -0.941 | 0.01037 | 0.007 | -90.719
-8.5 | -0.899 | 0.00998 | 0.006 | -90.099
-8 | -0.855 | 0.00958 | 0.005 | -89.315
-7.5 | -0.808 | 0.00853 | 0.005 | -94.793
-7 | -0.76 | 0.00911 | 0.004 | -83.43
-6.5 | -0.706 | 0.00874 | 0.003 | -80.84
-6 | -0.651 | 0.0084 | 0.002 | -77.478
-5.5 | -0.594 | 0.00817 | 0.001 | -72.724
-5 | -0.537 | 0.00787 | 0 | -68.226
-4.5 | -0.479 | 0.00765 | -0.001 | -62.554
-4 | -0.42 | 0.00738 | -0.002 | -56.85
-3.5 | -0.36 | 0.0072 | -0.003 | -49.986
-3 | -0.3 | 0.00521 | -0.004 | -57.52
-2.5 | -0.239 | 0.00469 | -0.004 | -50.991
-2 | -0.178 | 0.00465 | -0.005 | -38.355
-1.5 | -0.117 | 0.0046 | -0.006 | -25.538
-1 | -0.056 | 0.00458 | -0.007 | -12.27
-0.5 | 0.005 | 0.00457 | -0.008 | 1.121
0 | 0.066 | 0.00459 | -0.009 | 14.482
0.5 | 0.128 | 0.0046 | -0.01 | 27.751
1 | 0.189 | 0.00462 | -0.011 | 40.887
1.5 | 0.25 | 0.00469 | -0.012 | 53.337
2 | 0.312 | 0.00477 | -0.013 | 65.338
2.5 | 0.372 | 0.005 | -0.014 | 74.446
3 | 0.432 | 0.00552 | -0.015 | 78.38
3.5 | 0.493 | 0.00591 | -0.016 | 83.408
4 | 0.552 | 0.00629 | -0.016 | 87.859
4.5 | 0.612 | 0.00673 | -0.017 | 90.84
5 | 0.669 | 0.00789 | -0.018 | 84.764
5.5 | 0.725 | 0.00862 | -0.019 | 84.013
6 | 0.779 | 0.00895 | -0.02 | 87.103
6.5 | 0.832 | 0.00929 | -0.021 | 89.591
7 | 0.884 | 0.00963 | -0.022 | 91.756
7.5 | 0.933 | 0.01001 | -0.023 | 93.218
8 | 0.979 | 0.01042 | -0.023 | 93.989
8.5 | 1.024 | 0.01087 | -0.024 | 94.164
9 | 1.065 | 0.01136 | -0.025 | 93.732
9.5 | 1.103 | 0.01191 | -0.026 | 92.63
10 | 1.138 | 0.0125 | -0.027 | 90.998
10.5 | 1.169 | 0.01313 | -0.027 | 89.026
11 | 1.197 | 0.01391 | -0.028 | 86.064
11.5 | 1.221 | 0.01468 | -0.029 | 83.16
12 | 1.238 | 0.01543 | -0.03 | 80.235
12.5 | 1.249 | 0.01653 | -0.031 | 75.552
13 | 1.255 | 0.0174 | -0.031 | 72.155
13.5 | 1.257 | 0.01861 | -0.032 | 67.522
14 | 1.254 | 0.0199 | -0.033 | 62.989
14.5 | 1.246 | 0.02138 | -0.033 | 58.292
15 | 1.234 | 0.02292 | -0.034 | 53.868
15.5 | 1.217 | 0.02522 | -0.035 | 48.276
16 | 1.198 | 0.02739 | -0.035 | 43.744
16.5 | 1.176 | 0.02972 | -0.036 | 39.553
17 | 1.15 | 0.03265 | -0.036 | 35.219
17.5 | 1.12 | 0.03683 | -0.037 | 30.414
18 | 1.089 | 0.04135 | -0.037 | 26.333
18.5 | 1.053 | 0.04828 | -0.037 | 21.806

## 98. Re 8M Mach 0.00 (2)
BIGFOIL.COM POLAR EXPORT
NACA65-116 a=0.2
NACA65-116 a=0.2 |  |  |  | Cl Max: | 1.6354 | at alpha= | 20 | deg
XFOIL ncrit=9 |  |  |  | L/D Max: | 105.048 | at alpha= | 9.5 | deg
Re: | 8000000 |  |  | Cd Min: | 0.04512 | at alpha= | 20 | deg
Mach: | 0 |  |  | Cl=0 at alpha= | -0.54754 | deg
|  |  |  | @ Cl=0.1, Cd= | 0.0036582
|  |  |  | @ Cl=0.4, Cd= | 0.0051541
|  |  |  | @ Cl=0.6, Cd= | 0.0071372
alpha (deg) | Cl | Cd | Cm | Cl/Cd
-20 | -1.613 | 0.03726 | -0.0442 | -43.2904
-19.5 | -1.599 | 0.03406 | -0.0435 | -46.9466
-19 | -1.5816 | 0.03131 | -0.0427 | -50.5142
-18.5 | -1.5632 | 0.02876 | -0.0415 | -54.3533
-18 | -1.5429 | 0.02648 | -0.0402 | -58.2666
-17.5 | -1.5204 | 0.02446 | -0.0387 | -62.1586
-16 | -1.4377 | 0.01967 | -0.0344 | -73.091
-15.5 | -1.4114 | 0.01841 | -0.0319 | -76.6649
-15 | -1.3819 | 0.01729 | -0.0297 | -79.9248
-14.5 | -1.3566 | 0.01599 | -0.0267 | -84.8405
-14 | -1.3268 | 0.01497 | -0.0241 | -88.6306
-13.5 | -1.2976 | 0.01401 | -0.0211 | -92.6196
-13 | -1.266 | 0.01322 | -0.0182 | -95.764
-12.5 | -1.2343 | 0.01253 | -0.0149 | -98.5076
-12 | -1.2037 | 0.01195 | -0.0111 | -100.728
-11 | -1.1231 | 0.01105 | -0.0068 | -101.638
-10.5 | -1.0765 | 0.01063 | -0.0057 | -101.27
-10 | -1.0291 | 0.01019 | -0.0048 | -100.9912
-9.5 | -0.9808 | 0.00972 | -0.004 | -100.9053
-9 | -0.9305 | 0.00935 | -0.0035 | -99.5187
-8.5 | -0.8786 | 0.00901 | -0.0033 | -97.5139
-8 | -0.8258 | 0.00872 | -0.0032 | -94.7018
-7.5 | -0.7725 | 0.0084 | -0.0032 | -91.9643
-7 | -0.719 | 0.00809 | -0.0033 | -88.8752
-6.5 | -0.6643 | 0.00781 | -0.0035 | -85.0576
-6 | -0.6088 | 0.00759 | -0.0038 | -80.2108
-5.5 | -0.5535 | 0.00732 | -0.0041 | -75.6148
-5 | -0.4973 | 0.00711 | -0.0046 | -69.9437
-4.5 | -0.4411 | 0.00688 | -0.0051 | -64.1134
-4 | -0.3844 | 0.00666 | -0.0056 | -57.7177
-3.5 | -0.3284 | 0.00638 | -0.006 | -51.4734
-3 | -0.2728 | 0.006 | -0.0064 | -45.4667
-2.5 | -0.2178 | 0.00552 | -0.0068 | -39.4565
-2 | -0.1626 | 0.00506 | -0.0072 | -32.1344
-1.5 | -0.1084 | 0.00438 | -0.0075 | -24.7489
-1 | -0.0533 | 0.00382 | -0.008 | -13.9529
-0.5 | 0.0056 | 0.00371 | -0.0089 | 1.5094
0 | 0.0648 | 0.00367 | -0.0099 | 17.6567
0.5 | 0.1244 | 0.00365 | -0.0109 | 34.0822
1 | 0.184 | 0.00369 | -0.012 | 49.8645
1.5 | 0.2435 | 0.00376 | -0.013 | 64.7606
2 | 0.302 | 0.00389 | -0.0139 | 77.635
2.5 | 0.3553 | 0.00461 | -0.0141 | 77.0716
3 | 0.4087 | 0.00526 | -0.0142 | 77.6996
3.5 | 0.4626 | 0.00576 | -0.0145 | 80.3125
4.5 | 0.5681 | 0.00684 | -0.0144 | 83.0556
5 | 0.6207 | 0.00733 | -0.0144 | 84.6794
5.5 | 0.6747 | 0.00765 | -0.0145 | 88.1961
6 | 0.7287 | 0.00795 | -0.0146 | 91.6604
6.5 | 0.7826 | 0.00822 | -0.0148 | 95.2068
7 | 0.8352 | 0.00855 | -0.0147 | 97.6842
7.5 | 0.8878 | 0.00883 | -0.0146 | 100.5436
8 | 0.9387 | 0.00919 | -0.0143 | 102.1436
8.5 | 0.9881 | 0.00957 | -0.0137 | 103.2497
9 | 1.0373 | 0.00992 | -0.013 | 104.5665
9.5 | 1.0841 | 0.01032 | -0.012 | 105.0484
10 | 1.1277 | 0.01078 | -0.0105 | 104.6104
10.5 | 1.1613 | 0.01128 | -0.007 | 102.9521
11 | 1.1927 | 0.01181 | -0.0033 | 100.9907
11.5 | 1.2254 | 0.01243 | -0.0002 | 98.5841
12 | 1.2578 | 0.01314 | 0.0027 | 95.723
12.5 | 1.2893 | 0.01397 | 0.0054 | 92.2906
13 | 1.3176 | 0.01501 | 0.0084 | 87.7815
13.5 | 1.3464 | 0.01608 | 0.0111 | 83.7313
14 | 1.3724 | 0.01727 | 0.014 | 79.4673
14.5 | 1.409 | 0.01841 | 0.0146 | 76.5345
15 | 1.4384 | 0.01979 | 0.0164 | 72.6832
15.5 | 1.4652 | 0.02137 | 0.0182 | 68.5634
16 | 1.4908 | 0.02312 | 0.0199 | 64.481
16.5 | 1.5114 | 0.02524 | 0.0218 | 59.8811
17 | 1.5341 | 0.02735 | 0.0232 | 56.0914
17.5 | 1.5543 | 0.02975 | 0.0245 | 52.2454
18 | 1.5704 | 0.03258 | 0.0258 | 48.2014
18.5 | 1.5893 | 0.03531 | 0.0266 | 45.0099
19 | 1.6064 | 0.03832 | 0.0273 | 41.9207
19.5 | 1.6216 | 0.0416 | 0.0277 | 38.9808
20 | 1.6354 | 0.04512 | 0.0279 | 36.2456

## 99. Re 8M Mach 0.10 (1)
BIGFOIL.COM POLAR EXPORT
NACA65-116 a=0.2
NACA65-116 a=0.2 |  |  |  | Cl Max: | 1.244 | at alpha= | 13 | deg
JavaFoil+Calcfoil stall+Eppler ext transition |  |  |  | L/D Max: | 93.576 | at alpha= | 8 | deg
Re: | 8000000 |  |  | Cd Min: | 0.00455 | at alpha= | -0.5 | deg
Mach: | 0.1 |  |  | Cl=0 at alpha= | -0.54098 | deg
|  |  |  | @ Cl=0.1, Cd= | 0.0046108
|  |  |  | @ Cl=0.4, Cd= | 0.0052172
|  |  |  | @ Cl=0.6, Cd= | 0.00666
alpha (deg) | Cl | Cd | Cm | Cl/Cd
-18.5 | -0.861 | 0.13223 | 0.014 | -6.511
-18 | -0.884 | 0.12179 | 0.014 | -7.256
-17.5 | -0.912 | 0.10622 | 0.014 | -8.587
-17 | -0.932 | 0.09843 | 0.014 | -9.468
-16.5 | -0.978 | 0.07192 | 0.015 | -13.603
-16 | -1.057 | 0.03708 | 0.017 | -28.514
-15.5 | -1.085 | 0.0298 | 0.017 | -36.39
-15 | -1.106 | 0.02468 | 0.016 | -44.812
-14.5 | -1.122 | 0.02103 | 0.016 | -53.336
-14 | -1.127 | 0.01936 | 0.015 | -58.243
-13.5 | -1.131 | 0.0174 | 0.014 | -64.993
-13 | -1.128 | 0.01615 | 0.014 | -69.817
-12.5 | -1.12 | 0.01512 | 0.013 | -74.046
-12 | -1.107 | 0.01426 | 0.012 | -77.658
-11.5 | -1.09 | 0.01346 | 0.011 | -80.986
-11 | -1.069 | 0.01273 | 0.01 | -83.984
-10.5 | -1.043 | 0.01207 | 0.01 | -86.415
-10 | -1.013 | 0.01149 | 0.009 | -88.178
-9.5 | -0.98 | 0.01097 | 0.008 | -89.311
-9 | -0.942 | 0.01047 | 0.007 | -89.965
-8.5 | -0.901 | 0.01006 | 0.006 | -89.606
-8 | -0.857 | 0.00972 | 0.005 | -88.221
-7.5 | -0.811 | 0.00857 | 0.005 | -94.617
-7 | -0.763 | 0.00923 | 0.004 | -82.701
-6.5 | -0.709 | 0.00886 | 0.003 | -80.072
-6 | -0.654 | 0.00848 | 0.002 | -77.097
-5.5 | -0.597 | 0.00817 | 0.001 | -73.075
-5 | -0.539 | 0.00793 | 0 | -67.997
-4.5 | -0.481 | 0.00765 | -0.001 | -62.894
-4 | -0.422 | 0.00745 | -0.002 | -56.571
-3.5 | -0.362 | 0.00719 | -0.003 | -50.32
-3 | -0.301 | 0.0052 | -0.004 | -57.902
-2.5 | -0.24 | 0.0047 | -0.004 | -51.166
-2 | -0.179 | 0.00463 | -0.005 | -38.723
-1.5 | -0.118 | 0.00461 | -0.006 | -25.622
-1 | -0.056 | 0.00459 | -0.007 | -12.303
-0.5 | 0.005 | 0.00455 | -0.008 | 1.132
0 | 0.067 | 0.0046 | -0.009 | 14.529
0.5 | 0.128 | 0.00462 | -0.01 | 27.817
1 | 0.19 | 0.00467 | -0.011 | 40.719
1.5 | 0.252 | 0.00471 | -0.012 | 53.45
2 | 0.313 | 0.00479 | -0.013 | 65.445
2.5 | 0.374 | 0.00497 | -0.014 | 75.16
3 | 0.435 | 0.00555 | -0.015 | 78.35
3.5 | 0.495 | 0.00594 | -0.016 | 83.288
4 | 0.555 | 0.00627 | -0.017 | 88.532
4.5 | 0.615 | 0.00679 | -0.017 | 90.556
5 | 0.671 | 0.00793 | -0.018 | 84.663
5.5 | 0.728 | 0.00867 | -0.019 | 83.913
6 | 0.783 | 0.00899 | -0.02 | 87.061
6.5 | 0.836 | 0.00934 | -0.021 | 89.458
7 | 0.887 | 0.00969 | -0.022 | 91.542
7.5 | 0.936 | 0.01007 | -0.023 | 92.915
8 | 0.982 | 0.0105 | -0.023 | 93.576
8.5 | 1.026 | 0.01098 | -0.024 | 93.479
9 | 1.067 | 0.01152 | -0.025 | 92.627
9.5 | 1.104 | 0.01204 | -0.026 | 91.753
10 | 1.138 | 0.01265 | -0.027 | 89.982
10.5 | 1.168 | 0.01339 | -0.028 | 87.273
11 | 1.195 | 0.0141 | -0.028 | 84.765
11.5 | 1.217 | 0.0149 | -0.029 | 81.673
12 | 1.232 | 0.01588 | -0.03 | 77.564
12.5 | 1.241 | 0.01672 | -0.031 | 74.183
13 | 1.244 | 0.01788 | -0.031 | 69.548
13.5 | 1.242 | 0.01901 | -0.032 | 65.356
14 | 1.235 | 0.02047 | -0.033 | 60.362
14.5 | 1.224 | 0.02208 | -0.033 | 55.435
15 | 1.208 | 0.0238 | -0.034 | 50.76
15.5 | 1.187 | 0.02618 | -0.035 | 45.337
16 | 1.16 | 0.02931 | -0.035 | 39.591
16.5 | 1.135 | 0.03129 | -0.036 | 36.274
17 | 1.103 | 0.03536 | -0.036 | 31.188
17.5 | 1.068 | 0.03991 | -0.036 | 26.762
18 | 1.027 | 0.04806 | -0.036 | 21.359

## 100. Re 8M Mach 0.10 (2)
BIGFOIL.COM POLAR EXPORT
NACA65-116 a=0.2
NACA65-116 a=0.2 |  |  |  | Cl Max: | 1.6288 | at alpha= | 20 | deg
XFOIL ncrit=9 |  |  |  | L/D Max: | 104.434 | at alpha= | 9.5 | deg
Re: | 8000000 |  |  | Cd Min: | 0.04802 | at alpha= | 20 | deg
Mach: | 0.1 |  |  | Cl=0 at alpha= | -0.54806 | deg
|  |  |  | @ Cl=0.1, Cd= | 0.0036642
|  |  |  | @ Cl=0.4, Cd= | 0.005131
|  |  |  | @ Cl=0.6, Cd= | 0.0071373
alpha (deg) | Cl | Cd | Cm | Cl/Cd
-20 | -1.6034 | 0.04027 | -0.0472 | -39.8162
-19.5 | -1.5923 | 0.0366 | -0.0467 | -43.5055
-19 | -1.5761 | 0.03351 | -0.046 | -47.0337
-18.5 | -1.5595 | 0.03064 | -0.0449 | -50.8975
-18 | -1.5405 | 0.02807 | -0.0435 | -54.8807
-17.5 | -1.5189 | 0.02584 | -0.042 | -58.781
-16 | -1.4382 | 0.02051 | -0.0376 | -70.1219
-15.5 | -1.4125 | 0.01914 | -0.035 | -73.7983
-15 | -1.3831 | 0.01793 | -0.0326 | -77.1389
-14.5 | -1.3553 | 0.01667 | -0.0299 | -81.3017
-14 | -1.3257 | 0.01556 | -0.0272 | -85.1992
-13.5 | -1.2983 | 0.01442 | -0.0239 | -90.0347
-13 | -1.2667 | 0.01354 | -0.0209 | -93.5524
-12.5 | -1.2346 | 0.01279 | -0.0177 | -96.5285
-12 | -1.2026 | 0.01215 | -0.0141 | -98.9794
-11.5 | -1.1712 | 0.01166 | -0.0101 | -100.446
-11 | -1.128 | 0.01118 | -0.0083 | -100.8945
-10.5 | -1.0818 | 0.01074 | -0.007 | -100.7263
-10 | -1.0337 | 0.01033 | -0.006 | -100.0678
-9.5 | -0.9859 | 0.00982 | -0.0049 | -100.3971
-9 | -0.9356 | 0.00943 | -0.0043 | -99.2153
-8.5 | -0.8836 | 0.00907 | -0.0039 | -97.4201
-7.5 | -0.7767 | 0.00846 | -0.0037 | -91.8085
-6.5 | -0.6681 | 0.00784 | -0.0038 | -85.2168
-6 | -0.6123 | 0.00762 | -0.0041 | -80.3543
-5.5 | -0.5565 | 0.00735 | -0.0044 | -75.7143
-5 | -0.5001 | 0.00713 | -0.0048 | -70.1403
-4.5 | -0.4434 | 0.0069 | -0.0052 | -64.2609
-4 | -0.3865 | 0.00667 | -0.0057 | -57.946
-3.5 | -0.33 | 0.00641 | -0.0062 | -51.4821
-3 | -0.2741 | 0.00603 | -0.0066 | -45.4561
-2.5 | -0.2189 | 0.00554 | -0.0069 | -39.5126
-2 | -0.1634 | 0.00507 | -0.0073 | -32.2288
-1.5 | -0.109 | 0.00438 | -0.0076 | -24.8858
-1 | -0.0536 | 0.00382 | -0.0081 | -14.0314
-0.5 | 0.0057 | 0.00371 | -0.009 | 1.5364
0 | 0.0652 | 0.00367 | -0.01 | 17.7657
0.5 | 0.1252 | 0.00366 | -0.011 | 34.2077
1 | 0.1851 | 0.0037 | -0.012 | 50.027
2 | 0.304 | 0.00389 | -0.014 | 78.1491
2.5 | 0.3576 | 0.0046 | -0.0141 | 77.7391
3 | 0.4111 | 0.00527 | -0.0143 | 78.0076
3.5 | 0.4652 | 0.00578 | -0.0145 | 80.4844
4 | 0.5182 | 0.00637 | -0.0144 | 81.3501
4.5 | 0.5712 | 0.00687 | -0.0144 | 83.1441
5 | 0.624 | 0.00736 | -0.0143 | 84.7826
5.5 | 0.6783 | 0.00769 | -0.0144 | 88.2055
6 | 0.7326 | 0.00798 | -0.0144 | 91.8045
6.5 | 0.7867 | 0.00826 | -0.0145 | 95.2421
7 | 0.8396 | 0.00859 | -0.0144 | 97.7416
7.5 | 0.8923 | 0.00889 | -0.0142 | 100.3712
8 | 0.9433 | 0.00926 | -0.0137 | 101.8683
8.5 | 0.9929 | 0.00963 | -0.013 | 103.1049
9 | 1.0419 | 0.01 | -0.0122 | 104.19
9.5 | 1.0882 | 0.01042 | -0.011 | 104.4338
10 | 1.1307 | 0.01091 | -0.0091 | 103.6389
10.5 | 1.1599 | 0.01143 | -0.0046 | 101.4786
11 | 1.1927 | 0.012 | -0.0012 | 99.3917
11.5 | 1.2259 | 0.01267 | 0.0019 | 96.7561
12 | 1.2583 | 0.01345 | 0.0048 | 93.5539
12.5 | 1.2897 | 0.01436 | 0.0076 | 89.812
13 | 1.3172 | 0.0155 | 0.0107 | 84.9806
13.5 | 1.3456 | 0.01667 | 0.0135 | 80.7199
14 | 1.3736 | 0.01782 | 0.0162 | 77.0819
15.5 | 1.4659 | 0.02228 | 0.0206 | 65.7944
16 | 1.4904 | 0.02419 | 0.0224 | 61.6122
16.5 | 1.5096 | 0.02654 | 0.0244 | 56.8802
17 | 1.5316 | 0.02883 | 0.0258 | 53.1252
17.5 | 1.5503 | 0.03151 | 0.0272 | 49.2003
18 | 1.5696 | 0.03422 | 0.0282 | 45.8679
18.5 | 1.5875 | 0.03721 | 0.0291 | 42.6633
19 | 1.6033 | 0.04049 | 0.0296 | 39.5974
19.5 | 1.6172 | 0.04407 | 0.03 | 36.6962
20 | 1.6288 | 0.04802 | 0.0301 | 33.9192

## 101. Re 8M Mach 0.25 (1)
BIGFOIL.COM POLAR EXPORT
NACA65-116 a=0.2
NACA65-116 a=0.2 |  |  |  | Cl Max: | 1.182 | at alpha= | 11.5 | deg
JavaFoil+Calcfoil stall+Eppler ext transition |  |  |  | L/D Max: | 90.297 | at alpha= | 8 | deg
Re: | 8000000 |  |  | Cd Min: | 0.0046 | at alpha= | -0.5 | deg
Mach: | 0.25 |  |  | Cl=0 at alpha= | -0.53968 | deg
|  |  |  | @ Cl=0.1, Cd= | 0.0046198
|  |  |  | @ Cl=0.4, Cd= | 0.0053703
|  |  |  | @ Cl=0.6, Cd= | 0.0067651
alpha (deg) | Cl | Cd | Cm | Cl/Cd
-17 | -0.601 | 0.13457 | 0.01 | -4.467
-16.5 | -0.649 | 0.12617 | 0.01 | -5.146
-16 | -0.694 | 0.11713 | 0.01 | -5.926
-15.5 | -0.735 | 0.10916 | 0.01 | -6.735
-15 | -0.773 | 0.10049 | 0.01 | -7.694
-14.5 | -0.81 | 0.09009 | 0.011 | -8.993
-14 | -0.942 | 0.03142 | 0.015 | -29.998
-13.5 | -0.981 | 0.02542 | 0.014 | -38.603
-13 | -1.018 | 0.01976 | 0.014 | -51.508
-12.5 | -1.036 | 0.01755 | 0.013 | -58.997
-12 | -1.045 | 0.01592 | 0.012 | -65.643
-11.5 | -1.045 | 0.01475 | 0.012 | -70.866
-11 | -1.038 | 0.01384 | 0.011 | -74.978
-10.5 | -1.024 | 0.01302 | 0.01 | -78.669
-10 | -1.004 | 0.01224 | 0.009 | -82.002
-9.5 | -0.978 | 0.0116 | 0.008 | -84.308
-9 | -0.946 | 0.01107 | 0.007 | -85.494
-8.5 | -0.91 | 0.01054 | 0.006 | -86.287
-8 | -0.868 | 0.01009 | 0.006 | -86.051
-7.5 | -0.824 | 0.00967 | 0.005 | -85.197
-7 | -0.775 | 0.0093 | 0.004 | -83.327
-6.5 | -0.723 | 0.00823 | 0.003 | -87.877
-6 | -0.669 | 0.00879 | 0.002 | -76.111
-5.5 | -0.612 | 0.00845 | 0.001 | -72.431
-5 | -0.553 | 0.00811 | 0 | -68.248
-4.5 | -0.493 | 0.00781 | -0.001 | -63.213
-4 | -0.433 | 0.00759 | -0.002 | -57.031
-3.5 | -0.371 | 0.00731 | -0.003 | -50.809
-3 | -0.309 | 0.0053 | -0.004 | -58.416
-2.5 | -0.247 | 0.00475 | -0.005 | -51.973
-2 | -0.184 | 0.00465 | -0.006 | -39.615
-1.5 | -0.121 | 0.00466 | -0.006 | -26.039
-1 | -0.058 | 0.00461 | -0.007 | -12.588
-0.5 | 0.005 | 0.0046 | -0.008 | 1.15
0 | 0.069 | 0.00461 | -0.009 | 14.873
0.5 | 0.132 | 0.00463 | -0.01 | 28.466
1 | 0.195 | 0.00468 | -0.011 | 41.69
1.5 | 0.259 | 0.00473 | -0.012 | 54.711
2 | 0.322 | 0.0048 | -0.013 | 67.072
2.5 | 0.384 | 0.00528 | -0.014 | 72.742
3 | 0.446 | 0.00563 | -0.015 | 79.298
3.5 | 0.509 | 0.00605 | -0.016 | 84.121
4 | 0.57 | 0.00647 | -0.017 | 88.124
4.5 | 0.631 | 0.00707 | -0.018 | 89.233
5 | 0.687 | 0.00862 | -0.019 | 79.753
5.5 | 0.744 | 0.00894 | -0.02 | 83.232
6 | 0.8 | 0.0093 | -0.021 | 86.077
6.5 | 0.854 | 0.00969 | -0.021 | 88.045
7 | 0.904 | 0.0101 | -0.022 | 89.549
7.5 | 0.953 | 0.01055 | -0.023 | 90.27
8 | 0.997 | 0.01105 | -0.024 | 90.297
8.5 | 1.039 | 0.01159 | -0.025 | 89.647
9 | 1.076 | 0.01218 | -0.026 | 88.285
9.5 | 1.108 | 0.01285 | -0.027 | 86.209
10 | 1.135 | 0.01365 | -0.027 | 83.171
10.5 | 1.157 | 0.01447 | -0.028 | 79.918
11 | 1.173 | 0.01534 | -0.029 | 76.448
11.5 | 1.182 | 0.01634 | -0.03 | 72.35
12 | 1.18 | 0.0177 | -0.031 | 66.666
12.5 | 1.168 | 0.01889 | -0.031 | 61.823
13 | 1.147 | 0.02052 | -0.032 | 55.911
13.5 | 1.117 | 0.02264 | -0.033 | 49.339
14 | 1.08 | 0.02466 | -0.033 | 43.781
14.5 | 1.032 | 0.02798 | -0.034 | 36.874
15 | 0.976 | 0.03216 | -0.034 | 30.341
15.5 | 0.821 | 0.0913 | -0.026 | 8.993
16 | 0.755 | 0.10807 | -0.024 | 6.989
16.5 | 0.694 | 0.12017 | -0.022 | 5.778

## 102. Re 8M Mach 0.25 (2)
BIGFOIL.COM POLAR EXPORT
NACA65-116 a=0.2
NACA65-116 a=0.2 |  |  |  | Cl Max: | 1.5551 | at alpha= | 19 | deg
XFOIL ncrit=9 |  |  |  | L/D Max: | 101.175 | at alpha= | 8.5 | deg
Re: | 8000000 |  |  | Cd Min: | 0.07123 | at alpha= | -20 | deg
Mach: | 0.25 |  |  | Cl=0 at alpha= | -0.54894 | deg
|  |  |  | @ Cl=0.1, Cd= | 0.00369
|  |  |  | @ Cl=0.4, Cd= | 0.0050075
|  |  |  | @ Cl=0.6, Cd= | 0.0071841
alpha (deg) | Cl | Cd | Cm | Cl/Cd
-20 | -1.4431 | 0.07123 | -0.0526 | -20.2597
-19.5 | -1.471 | 0.06103 | -0.0568 | -24.1029
-19 | -1.4744 | 0.0542 | -0.0586 | -27.203
-18.5 | -1.473 | 0.04834 | -0.0594 | -30.4717
-18 | -1.4814 | 0.04197 | -0.0596 | -35.2966
-17.5 | -1.4733 | 0.03748 | -0.0587 | -39.309
-17 | -1.4602 | 0.03367 | -0.0574 | -43.368
-16.5 | -1.4429 | 0.03041 | -0.0557 | -47.4482
-16 | -1.424 | 0.02724 | -0.0541 | -52.2761
-15.5 | -1.4031 | 0.02468 | -0.0518 | -56.8517
-15 | -1.3765 | 0.02276 | -0.049 | -60.4789
-14.5 | -1.3536 | 0.02067 | -0.0457 | -65.4862
-14 | -1.3235 | 0.01908 | -0.0428 | -69.3658
-13.5 | -1.2925 | 0.01762 | -0.0397 | -73.3541
-13 | -1.2688 | 0.01589 | -0.0355 | -79.849
-12.5 | -1.2376 | 0.01465 | -0.0319 | -84.4778
-12 | -1.203 | 0.01367 | -0.0284 | -88.0029
-11.5 | -1.1684 | 0.01279 | -0.0247 | -91.3526
-11 | -1.1335 | 0.01205 | -0.0207 | -94.0664
-10.5 | -1.1008 | 0.01142 | -0.016 | -96.3923
-10 | -1.0587 | 0.01094 | -0.0129 | -96.7733
-9.5 | -1.0099 | 0.01046 | -0.011 | -96.5488
-9 | -0.9614 | 0.0099 | -0.0091 | -97.1111
-8.5 | -0.9095 | 0.00945 | -0.0079 | -96.2434
-8 | -0.8555 | 0.00907 | -0.007 | -94.3219
-7.5 | -0.8003 | 0.00873 | -0.0064 | -91.6724
-7 | -0.7445 | 0.0084 | -0.006 | -88.631
-6.5 | -0.6884 | 0.00805 | -0.0057 | -85.5155
-6 | -0.631 | 0.00778 | -0.0056 | -81.1054
-5.5 | -0.573 | 0.00751 | -0.0057 | -76.2983
-5 | -0.5151 | 0.00726 | -0.0058 | -70.9504
-4.5 | -0.4563 | 0.00702 | -0.0062 | -65
-4 | -0.3976 | 0.00679 | -0.0065 | -58.5567
-3.5 | -0.339 | 0.00653 | -0.0069 | -51.9142
-3 | -0.2815 | 0.00613 | -0.0071 | -45.9217
-2.5 | -0.2249 | 0.00564 | -0.0073 | -39.8759
-2 | -0.168 | 0.00513 | -0.0077 | -32.7485
-1.5 | -0.1125 | 0.00438 | -0.0079 | -25.6849
-1 | -0.0553 | 0.00383 | -0.0083 | -14.4386
-0.5 | 0.006 | 0.00372 | -0.0093 | 1.6129
0 | 0.0675 | 0.00369 | -0.0103 | 18.2927
0.5 | 0.1298 | 0.00369 | -0.0114 | 35.1762
1 | 0.1917 | 0.00372 | -0.0124 | 51.5323
1.5 | 0.2536 | 0.00378 | -0.0135 | 67.0899
2 | 0.3149 | 0.0039 | -0.0145 | 80.7436
2.5 | 0.3701 | 0.0046 | -0.0146 | 80.4565
3 | 0.4244 | 0.00534 | -0.0145 | 79.4757
3.5 | 0.4794 | 0.00591 | -0.0145 | 81.1168
4 | 0.5333 | 0.00653 | -0.0142 | 81.6692
4.5 | 0.5874 | 0.00707 | -0.0139 | 83.0835
5 | 0.6415 | 0.00756 | -0.0135 | 84.8545
5.5 | 0.6977 | 0.00787 | -0.0135 | 88.6531
6 | 0.7535 | 0.00818 | -0.0132 | 92.1149
6.5 | 0.8083 | 0.00853 | -0.0128 | 94.7597
7 | 0.8628 | 0.00885 | -0.0123 | 97.4915
7.5 | 0.9156 | 0.00922 | -0.0115 | 99.3059
8 | 0.9661 | 0.00965 | -0.0102 | 100.114
8.5 | 1.0158 | 0.01004 | -0.0088 | 101.1753
9 | 1.0616 | 0.01052 | -0.0066 | 100.9125
9.5 | 1.0917 | 0.01106 | -0.0015 | 98.7071
10 | 1.1244 | 0.01175 | 0.0027 | 95.6936
10.5 | 1.1597 | 0.0125 | 0.0062 | 92.776
11 | 1.1952 | 0.01335 | 0.0094 | 89.5281
11.5 | 1.2288 | 0.01436 | 0.0127 | 85.571
12 | 1.2605 | 0.01554 | 0.016 | 81.1133
12.5 | 1.2892 | 0.01696 | 0.0193 | 76.0142
13 | 1.3193 | 0.0184 | 0.0224 | 71.7011
13.5 | 1.3503 | 0.01981 | 0.0252 | 68.1625
14 | 1.3769 | 0.02142 | 0.0283 | 64.281
14.5 | 1.4144 | 0.02347 | 0.0287 | 60.2642
15 | 1.4398 | 0.02569 | 0.0311 | 56.0452
15.5 | 1.4608 | 0.02837 | 0.0334 | 51.491
16 | 1.4783 | 0.03148 | 0.0354 | 46.96
16.5 | 1.498 | 0.03459 | 0.0371 | 43.3073
17 | 1.5177 | 0.03785 | 0.0384 | 40.0978
17.5 | 1.5305 | 0.04187 | 0.0396 | 36.5536
18 | 1.5433 | 0.04607 | 0.0403 | 33.499
18.5 | 1.5492 | 0.05114 | 0.0406 | 30.2933
19 | 1.5551 | 0.05651 | 0.0402 | 27.519
19.5 | 1.555 | 0.06278 | 0.0392 | 24.769
20 | 1.5415 | 0.07093 | 0.037 | 21.7327

## 103. Re 8M Mach 0.50 (1)
BIGFOIL.COM POLAR EXPORT
NACA65-116 a=0.2
NACA65-116 a=0.2 |  |  |  | Cl Max: | 1.139 | at alpha= | 20 | deg
JavaFoil+Calcfoil stall+Eppler ext transition |  |  |  | L/D Max: | 89.593 | at alpha= | 3.5 | deg
Re: | 8000000 |  |  | Cd Min: | 0.00477 | at alpha= | -0.5 | deg
Mach: | 0.5 |  |  | Cl=0 at alpha= | -0.54225 | deg
|  |  |  | @ Cl=0.1, Cd= | 0.0047965
|  |  |  | @ Cl=0.4, Cd= | 0.0054468
|  |  |  | @ Cl=0.6, Cd= | 0.0067599
alpha (deg) | Cl | Cd | Cm | Cl/Cd
-20 | -1.092 | 0.14962 | 0.019 | -7.3
-19.5 | -1.067 | 0.14022 | 0.018 | -7.609
-19 | -1.034 | 0.1369 | 0.017 | -7.553
-18.5 | -0.999 | 0.13904 | 0.015 | -7.184
-18 | -0.971 | 0.13411 | 0.014 | -7.238
-17.5 | -0.951 | 0.12779 | 0.015 | -7.445
-17 | -0.923 | 0.1216 | 0.014 | -7.587
-16.5 | -0.889 | 0.12246 | 0.013 | -7.259
-16 | -0.86 | 0.11704 | 0.012 | -7.346
-15.5 | -0.834 | 0.11982 | 0.012 | -6.96
-15 | -0.81 | 0.10651 | 0.012 | -7.603
-14.5 | -0.779 | 0.10252 | 0.01 | -7.595
-14 | -0.753 | 0.09419 | 0.01 | -7.997
-13.5 | -0.73 | 0.08523 | 0.01 | -8.56
-13 | -0.695 | 0.09669 | 0.008 | -7.188
-12.5 | -0.667 | 0.08748 | 0.008 | -7.625
-12 | -0.642 | 0.07897 | 0.008 | -8.125
-11.5 | -0.694 | 0.03061 | 0.012 | -22.673
-11 | -0.692 | 0.01962 | 0.012 | -35.296
-10.5 | -0.555 | 0.07575 | 0.005 | -7.33
-10 | -0.529 | 0.06619 | 0.005 | -7.99
-9.5 | -0.507 | 0.05674 | 0.006 | -8.929
-9 | -0.57 | 0.0149 | 0.008 | -38.253
-8.5 | -0.445 | 0.05668 | 0.003 | -7.845
-8 | -0.793 | 0.01302 | 0.006 | -60.906
-7.5 | -0.822 | 0.01201 | 0.005 | -68.466
-7 | -0.805 | 0.01149 | 0.004 | -70.067
-6.5 | -0.767 | 0.01054 | 0.003 | -72.739
-6 | -0.719 | 0.00995 | 0.002 | -72.27
-5.5 | -0.665 | 0.00946 | 0.001 | -70.243
-5 | -0.606 | 0.00903 | 0 | -67.072
-4.5 | -0.544 | 0.00864 | -0.001 | -62.92
-4 | -0.479 | 0.00762 | -0.002 | -62.901
-3.5 | -0.414 | 0.00806 | -0.003 | -51.298
-3 | -0.345 | 0.00571 | -0.004 | -60.48
-2.5 | -0.276 | 0.00491 | -0.005 | -56.191
-2 | -0.206 | 0.00486 | -0.006 | -42.316
-1.5 | -0.136 | 0.00482 | -0.007 | -28.143
-1 | -0.065 | 0.00479 | -0.008 | -13.54
-0.5 | 0.006 | 0.00477 | -0.009 | 1.239
0 | 0.077 | 0.00479 | -0.01 | 16.021
0.5 | 0.148 | 0.00481 | -0.012 | 30.683
1 | 0.218 | 0.00486 | -0.013 | 44.94
1.5 | 0.289 | 0.00495 | -0.014 | 58.437
2 | 0.36 | 0.00507 | -0.015 | 70.965
2.5 | 0.429 | 0.00572 | -0.016 | 74.972
3 | 0.498 | 0.00614 | -0.017 | 81.142
3.5 | 0.566 | 0.00631 | -0.018 | 89.593
4 | 0.631 | 0.00717 | -0.019 | 88.082
4.5 | 0.692 | 0.00934 | -0.02 | 74.153
5 | 0.755 | 0.00988 | -0.021 | 76.358
5.5 | 0.814 | 0.01045 | -0.022 | 77.945
6 | 0.87 | 0.01098 | -0.023 | 79.231
6.5 | 0.919 | 0.01164 | -0.024 | 78.947
7 | 0.957 | 0.0124 | -0.025 | 77.195
7.5 | 0.982 | 0.01322 | -0.026 | 74.275
8 | 0.981 | 0.0144 | -0.027 | 68.1
8.5 | 0.917 | 0.01601 | -0.027 | 57.266
9 | 0.635 | 0.01786 | -0.028 | 35.562
9.5 | 0.67 | 0.01756 | -0.029 | 38.119
10 | 0.699 | 0.01958 | -0.03 | 35.696
10.5 | 0.721 | 0.02331 | -0.031 | 30.955
11 | 0.642 | 0.07668 | -0.017 | 8.368
11.5 | 0.791 | 0.02306 | -0.033 | 34.303
12 | 0.818 | 0.02559 | -0.033 | 31.977
12.5 | 0.82 | 0.03715 | -0.033 | 22.08
13 | 0.754 | 0.09128 | -0.021 | 8.261
13.5 | 0.795 | 0.08235 | -0.025 | 9.654
14 | 0.81 | 0.09643 | -0.022 | 8.4
14.5 | 0.837 | 0.1045 | -0.023 | 8.005
15 | 0.869 | 0.10739 | -0.025 | 8.094
15.5 | 0.888 | 0.11372 | -0.023 | 7.81
16 | 0.917 | 0.1177 | -0.024 | 7.793
16.5 | 0.954 | 0.11736 | -0.028 | 8.13
17 | 0.987 | 0.12029 | -0.03 | 8.207
17.5 | 0.998 | 0.1291 | -0.026 | 7.73
18 | 1.03 | 0.13333 | -0.028 | 7.721
18.5 | 1.076 | 0.12562 | -0.033 | 8.565
19 | 1.114 | 0.12387 | -0.035 | 8.993
19.5 | 1.107 | 0.148 | -0.03 | 7.482
20 | 1.139 | 0.15104 | -0.031 | 7.538

## 104. Re 8M Mach 0.50 (2)
BIGFOIL.COM POLAR EXPORT
NACA65-116 a=0.2
NACA65-116 a=0.2 |  |  |  | Cl Max: | 1.0956 | at alpha= | 10.5 | deg
XFOIL ncrit=9 |  |  |  | L/D Max: | 91.5451 | at alpha= | 2.5 | deg
Re: | 8000000 |  |  | Cd Min: | 0.24372 | at alpha= | 20 | deg
Mach: | 0.5 |  |  | Cl=0 at alpha= | -0.55263 | deg
|  |  |  | @ Cl=0.1, Cd= | 0.003806
|  |  |  | @ Cl=0.4, Cd= | 0.0043762
|  |  |  | @ Cl=0.6, Cd= | 0.0074291
alpha (deg) | Cl | Cd | Cm | Cl/Cd
-14.5 | -0.681 | 0.12525 | -0.023 | -5.4371
-14 | -0.6884 | 0.11316 | -0.0308 | -6.0834
-13.5 | -0.7092 | 0.09899 | -0.04 | -7.1644
-13 | -0.7333 | 0.0835 | -0.0503 | -8.782
-12.5 | -0.7575 | 0.06976 | -0.0603 | -10.8587
-12 | -0.7828 | 0.05835 | -0.0673 | -13.4156
-11.5 | -0.8146 | 0.04817 | -0.0715 | -16.9109
-11 | -0.8485 | 0.03934 | -0.0726 | -21.5684
-10.5 | -0.882 | 0.03171 | -0.0708 | -27.8146
-10 | -0.9122 | 0.02497 | -0.066 | -36.5318
-9.5 | -0.9315 | 0.01936 | -0.059 | -48.1147
-9 | -0.9258 | 0.01587 | -0.0516 | -58.3365
-8.5 | -0.9072 | 0.01346 | -0.0444 | -67.3997
-8 | -0.8779 | 0.01182 | -0.0377 | -74.2724
-7.5 | -0.8438 | 0.01061 | -0.031 | -79.5287
-7 | -0.8094 | 0.00984 | -0.0238 | -82.2561
-6.5 | -0.7577 | 0.00926 | -0.0194 | -81.8251
-6 | -0.7002 | 0.00872 | -0.0163 | -80.2982
-5.5 | -0.6381 | 0.00828 | -0.0142 | -77.0652
-5 | -0.5736 | 0.00793 | -0.0128 | -72.3329
-4.5 | -0.5089 | 0.00758 | -0.0118 | -67.1372
-4 | -0.4423 | 0.00729 | -0.0113 | -60.6722
-3.5 | -0.376 | 0.00701 | -0.0109 | -53.6377
-3 | -0.3106 | 0.00667 | -0.0107 | -46.5667
-2.5 | -0.2485 | 0.00608 | -0.0101 | -40.8717
-2 | -0.1871 | 0.00541 | -0.0097 | -34.5841
-1.5 | -0.1282 | 0.00446 | -0.0091 | -28.7444
-1 | -0.0629 | 0.00389 | -0.0095 | -16.1697
-0.5 | 0.0074 | 0.00379 | -0.0106 | 1.9525
0 | 0.0787 | 0.0038 | -0.0118 | 20.7105
0.5 | 0.1499 | 0.00382 | -0.013 | 39.2408
1 | 0.2216 | 0.00385 | -0.0143 | 57.5584
1.5 | 0.2928 | 0.00391 | -0.0155 | 74.8849
2 | 0.3638 | 0.00399 | -0.0165 | 91.1779
2.5 | 0.4266 | 0.00466 | -0.0163 | 91.5451
3 | 0.4829 | 0.00565 | -0.0151 | 85.469
3.5 | 0.54 | 0.00643 | -0.0137 | 83.9813
4 | 0.5925 | 0.00734 | -0.0114 | 80.7221
4.5 | 0.6472 | 0.00799 | -0.0092 | 81.0013
5 | 0.7057 | 0.00844 | -0.0073 | 83.6137
5.5 | 0.7632 | 0.00885 | -0.005 | 86.2373
6 | 0.8099 | 0.00933 | -0.0006 | 86.806
6.5 | 0.8498 | 0.00994 | 0.0048 | 85.493
7 | 0.8918 | 0.01076 | 0.0096 | 82.881
7.5 | 0.932 | 0.01181 | 0.0144 | 78.9162
8 | 0.9746 | 0.01295 | 0.0189 | 75.2587
8.5 | 1.0138 | 0.01436 | 0.0235 | 70.5989
9 | 1.0488 | 0.01611 | 0.0285 | 65.1024
9.5 | 1.0745 | 0.01844 | 0.034 | 58.2701
10 | 1.0934 | 0.02129 | 0.0396 | 51.3574
10.5 | 1.0956 | 0.02522 | 0.0455 | 43.4417
11 | 1.0851 | 0.03032 | 0.0508 | 35.7883
11.5 | 1.0682 | 0.0365 | 0.0547 | 29.2658
12 | 1.0461 | 0.04393 | 0.0564 | 23.8129
12.5 | 1.0221 | 0.0525 | 0.0558 | 19.4686
13 | 0.9881 | 0.06315 | 0.0523 | 15.6469
13.5 | 0.9523 | 0.0755 | 0.046 | 12.6132
14 | 0.923 | 0.08856 | 0.0379 | 10.4223
14.5 | 0.899 | 0.10212 | 0.029 | 8.8034
15 | 0.8762 | 0.11657 | 0.0192 | 7.5165
16.5 | 0.8245 | 0.15859 | -0.008 | 5.1989
17 | 0.817 | 0.17191 | -0.0166 | 4.7525
17.5 | 0.8148 | 0.18464 | -0.0246 | 4.4129
18 | 0.8121 | 0.19799 | -0.0329 | 4.1017
18.5 | 0.8095 | 0.21229 | -0.0412 | 3.8132
19 | 0.8251 | 0.22155 | -0.047 | 3.7242
19.5 | 0.838 | 0.23193 | -0.0532 | 3.6132
20 | 0.8479 | 0.24372 | -0.0599 | 3.479

## 105. Re 10M Mach 0.00 (1)
BIGFOIL.COM POLAR EXPORT
NACA65-116 a=0.2
NACA65-116 a=0.2 |  |  |  | Cl Max: | 1.259 | at alpha= | 13.5 | deg
JavaFoil+Calcfoil stall+Eppler ext transition |  |  |  | L/D Max: | 98.222 | at alpha= | 8.5 | deg
Re: | 10000000 |  |  | Cd Min: | 0.00454 | at alpha= | -1 | deg
Mach: | 0 |  |  | Cl=0 at alpha= | -0.54098 | deg
|  |  |  | @ Cl=0.1, Cd= | 0.00455
|  |  |  | @ Cl=0.4, Cd= | 0.005528
|  |  |  | @ Cl=0.6, Cd= | 0.006804
alpha (deg) | Cl | Cd | Cm | Cl/Cd
-19 | -0.904 | 0.12016 | 0.016 | -7.521
-18.5 | -0.918 | 0.11773 | 0.015 | -7.794
-18 | -0.98 | 0.07507 | 0.018 | -13.06
-17.5 | -1.032 | 0.05111 | 0.018 | -20.184
-17 | -1.054 | 0.04481 | 0.018 | -23.523
-16.5 | -1.087 | 0.03434 | 0.018 | -31.65
-16 | -1.109 | 0.02891 | 0.017 | -38.345
-15.5 | -1.127 | 0.02465 | 0.017 | -45.708
-15 | -1.139 | 0.0216 | 0.016 | -52.742
-14.5 | -1.148 | 0.01913 | 0.016 | -59.998
-14 | -1.15 | 0.01756 | 0.015 | -65.488
-13.5 | -1.148 | 0.01633 | 0.014 | -70.297
-13 | -1.141 | 0.01524 | 0.014 | -74.909
-12.5 | -1.131 | 0.01415 | 0.013 | -79.947
-12 | -1.116 | 0.01344 | 0.012 | -83.02
-11.5 | -1.098 | 0.01256 | 0.011 | -87.363
-11 | -1.074 | 0.01202 | 0.01 | -89.31
-10.5 | -1.047 | 0.01143 | 0.01 | -91.542
-10 | -1.015 | 0.01092 | 0.009 | -93.002
-9.5 | -0.981 | 0.01041 | 0.008 | -94.194
-9 | -0.942 | 0.00998 | 0.007 | -94.452
-8.5 | -0.901 | 0.0096 | 0.006 | -93.893
-8 | -0.857 | 0.0085 | 0.005 | -100.83
-7.5 | -0.811 | 0.00914 | 0.005 | -88.773
-7 | -0.76 | 0.00875 | 0.004 | -86.868
-6.5 | -0.706 | 0.00841 | 0.003 | -83.985
-6 | -0.651 | 0.00811 | 0.002 | -80.297
-5.5 | -0.594 | 0.00787 | 0.001 | -75.486
-5 | -0.537 | 0.0076 | 0 | -70.634
-4.5 | -0.479 | 0.00737 | -0.001 | -64.897
-4 | -0.42 | 0.00714 | -0.002 | -58.795
-3.5 | -0.36 | 0.00698 | -0.003 | -51.578
-3 | -0.3 | 0.0058 | -0.004 | -51.687
-2.5 | -0.239 | 0.00514 | -0.004 | -46.566
-2 | -0.178 | 0.00462 | -0.005 | -38.588
-1.5 | -0.117 | 0.00456 | -0.006 | -25.778
-1 | -0.056 | 0.00454 | -0.007 | -12.362
-0.5 | 0.005 | 0.00455 | -0.008 | 1.125
0 | 0.066 | 0.00455 | -0.009 | 14.601
0.5 | 0.128 | 0.00455 | -0.01 | 28.047
1 | 0.189 | 0.00459 | -0.011 | 41.155
1.5 | 0.25 | 0.00466 | -0.012 | 53.746
2 | 0.312 | 0.00513 | -0.013 | 60.77
2.5 | 0.372 | 0.00536 | -0.014 | 69.333
3 | 0.432 | 0.00572 | -0.015 | 75.659
3.5 | 0.493 | 0.00599 | -0.016 | 82.275
4 | 0.552 | 0.0063 | -0.016 | 87.673
4.5 | 0.612 | 0.00693 | -0.017 | 88.198
5 | 0.67 | 0.00823 | -0.018 | 81.449
5.5 | 0.726 | 0.0079 | -0.019 | 91.919
6 | 0.781 | 0.00863 | -0.02 | 90.489
6.5 | 0.834 | 0.00897 | -0.021 | 92.993
7 | 0.885 | 0.0093 | -0.022 | 95.169
7.5 | 0.934 | 0.00967 | -0.023 | 96.624
8 | 0.981 | 0.01003 | -0.023 | 97.823
8.5 | 1.025 | 0.01044 | -0.024 | 98.222
9 | 1.067 | 0.0109 | -0.025 | 97.814
9.5 | 1.105 | 0.01143 | -0.026 | 96.639
10 | 1.14 | 0.01205 | -0.027 | 94.62
10.5 | 1.171 | 0.01263 | -0.028 | 92.713
11 | 1.199 | 0.01336 | -0.028 | 89.716
11.5 | 1.223 | 0.01404 | -0.029 | 87.087
12 | 1.24 | 0.01494 | -0.03 | 82.955
12.5 | 1.251 | 0.0158 | -0.031 | 79.169
13 | 1.257 | 0.01674 | -0.031 | 75.129
13.5 | 1.259 | 0.01772 | -0.032 | 71.054
14 | 1.256 | 0.01903 | -0.033 | 65.994
14.5 | 1.249 | 0.02033 | -0.033 | 61.423
15 | 1.237 | 0.02175 | -0.034 | 56.878
15.5 | 1.221 | 0.02389 | -0.035 | 51.096
16 | 1.2 | 0.02637 | -0.035 | 45.505
16.5 | 1.18 | 0.02801 | -0.036 | 42.104
17 | 1.153 | 0.03106 | -0.036 | 37.119
17.5 | 1.125 | 0.03434 | -0.037 | 32.754
18 | 1.09 | 0.04011 | -0.037 | 27.191
18.5 | 1.054 | 0.04706 | -0.037 | 22.395

## 106. Re 10M Mach 0.00 (2)
BIGFOIL.COM POLAR EXPORT
NACA65-116 a=0.2
NACA65-116 a=0.2 |  |  |  | Cl Max: | 1.6645 | at alpha= | 20 | deg
XFOIL ncrit=9 |  |  |  | L/D Max: | 109.799 | at alpha= | 9.5 | deg
Re: | 10000000 |  |  | Cd Min: | 0.0422 | at alpha= | 20 | deg
Mach: | 0 |  |  | Cl=0 at alpha= | -0.55117 | deg
|  |  |  | @ Cl=0.1, Cd= | 0.0035582
|  |  |  | @ Cl=0.4, Cd= | 0.0052286
|  |  |  | @ Cl=0.6, Cd= | 0.006954
alpha (deg) | Cl | Cd | Cm | Cl/Cd
-20 | -1.6378 | 0.03495 | -0.0438 | -46.8612
-19.5 | -1.6259 | 0.03173 | -0.0428 | -51.2417
-19 | -1.6055 | 0.0293 | -0.0418 | -54.7952
-18.5 | -1.5902 | 0.02665 | -0.0403 | -59.6698
-18 | -1.5692 | 0.02453 | -0.0387 | -63.9706
-17.5 | -1.5458 | 0.02266 | -0.0371 | -68.2171
-16.5 | -1.4892 | 0.01965 | -0.0342 | -75.7863
-16 | -1.4641 | 0.01832 | -0.0317 | -79.9181
-15.5 | -1.4357 | 0.01714 | -0.0294 | -83.7631
-15 | -1.4055 | 0.0161 | -0.027 | -87.2981
-14.5 | -1.3743 | 0.01516 | -0.0247 | -90.653
-14 | -1.3438 | 0.01423 | -0.0219 | -94.4343
-13.5 | -1.3137 | 0.01337 | -0.0189 | -98.2573
-13 | -1.284 | 0.01257 | -0.0155 | -102.148
-12.5 | -1.2545 | 0.01192 | -0.0116 | -105.2433
-12 | -1.2226 | 0.01146 | -0.0079 | -106.6841
-11.5 | -1.1797 | 0.01097 | -0.0062 | -107.5387
-11 | -1.1339 | 0.01053 | -0.005 | -107.6828
-10.5 | -1.0861 | 0.01014 | -0.0042 | -107.1105
-10 | -1.0367 | 0.00976 | -0.0036 | -106.2193
-9.5 | -0.9867 | 0.00938 | -0.003 | -105.1919
-9 | -0.9361 | 0.00898 | -0.0026 | -104.2428
-8.5 | -0.8841 | 0.00865 | -0.0024 | -102.2081
-8 | -0.8308 | 0.00835 | -0.0024 | -99.497
-7.5 | -0.7767 | 0.00809 | -0.0026 | -96.0074
-7 | -0.7224 | 0.0078 | -0.0027 | -92.6154
-6.5 | -0.6677 | 0.00753 | -0.0029 | -88.672
-6 | -0.612 | 0.00729 | -0.0033 | -83.9506
-5.5 | -0.556 | 0.00708 | -0.0037 | -78.5311
-5 | -0.4998 | 0.00685 | -0.0042 | -72.9635
-4.5 | -0.443 | 0.00664 | -0.0048 | -66.7169
-4 | -0.3862 | 0.00644 | -0.0053 | -59.9689
-3.5 | -0.3294 | 0.0062 | -0.0059 | -53.129
-3 | -0.2732 | 0.00588 | -0.0064 | -46.4626
-2.5 | -0.2175 | 0.0055 | -0.0068 | -39.5455
-2 | -0.1613 | 0.0051 | -0.0073 | -31.6275
-1.5 | -0.1057 | 0.00464 | -0.0078 | -22.7802
-0.5 | 0.0057 | 0.00362 | -0.0089 | 1.5746
0 | 0.0651 | 0.00357 | -0.01 | 18.2353
0.5 | 0.1244 | 0.00355 | -0.011 | 35.0423
1 | 0.184 | 0.00358 | -0.012 | 51.3966
1.5 | 0.2434 | 0.00365 | -0.013 | 66.6849
2 | 0.3004 | 0.004 | -0.0137 | 75.1
2.5 | 0.3525 | 0.00484 | -0.0137 | 72.8306
3 | 0.4075 | 0.00529 | -0.0141 | 77.0321
3.5 | 0.4616 | 0.00582 | -0.0143 | 79.3127
4 | 0.5154 | 0.00628 | -0.0145 | 82.0701
4.5 | 0.5691 | 0.00673 | -0.0146 | 84.5617
5 | 0.6229 | 0.00712 | -0.0147 | 87.486
5.5 | 0.6778 | 0.00739 | -0.015 | 91.7185
6 | 0.7324 | 0.00766 | -0.0152 | 95.6136
6.5 | 0.7864 | 0.00795 | -0.0154 | 98.9182
7 | 0.84 | 0.00822 | -0.0155 | 102.1898
7.5 | 0.8928 | 0.00852 | -0.0154 | 104.7887
8 | 0.9441 | 0.00887 | -0.0151 | 106.4374
8.5 | 0.9953 | 0.00919 | -0.0149 | 108.3025
9 | 1.045 | 0.00953 | -0.0143 | 109.6537
9.5 | 1.0925 | 0.00995 | -0.0134 | 109.799
10 | 1.1374 | 0.0104 | -0.0121 | 109.3654
10.5 | 1.1813 | 0.0108 | -0.0106 | 109.3796
11 | 1.2133 | 0.01122 | -0.0068 | 108.1373
11.5 | 1.2437 | 0.01181 | -0.003 | 105.3091
12 | 1.2745 | 0.01251 | 0.0003 | 101.8785
12.5 | 1.305 | 0.01333 | 0.0033 | 97.8995
13 | 1.3344 | 0.01427 | 0.0063 | 93.5109
13.5 | 1.3656 | 0.01519 | 0.0088 | 89.9013
14 | 1.3953 | 0.01623 | 0.0113 | 85.9704
14.5 | 1.4227 | 0.01735 | 0.0139 | 82
15 | 1.4579 | 0.01853 | 0.0147 | 78.6778
15.5 | 1.4841 | 0.02009 | 0.0168 | 73.8726
16 | 1.5097 | 0.02177 | 0.0186 | 69.3477
16.5 | 1.5284 | 0.02396 | 0.0208 | 63.7896
17 | 1.5515 | 0.02598 | 0.0223 | 59.719
17.5 | 1.5742 | 0.02812 | 0.0236 | 55.9815
18 | 1.5964 | 0.03039 | 0.0247 | 52.5304
18.5 | 1.6164 | 0.03295 | 0.0257 | 49.0561
19 | 1.6344 | 0.03575 | 0.0265 | 45.7175
19.5 | 1.6509 | 0.03881 | 0.0271 | 42.538
20 | 1.6645 | 0.0422 | 0.0276 | 39.4431

## 107. Re 10M Mach 0.10 (1)
BIGFOIL.COM POLAR EXPORT
NACA65-116 a=0.2
NACA65-116 a=0.2 |  |  |  | Cl Max: | 1.246 | at alpha= | 13 | deg
JavaFoil+Calcfoil stall+Eppler ext transition |  |  |  | L/D Max: | 97.529 | at alpha= | 8.5 | deg
Re: | 10000000 |  |  | Cd Min: | 0.00453 | at alpha= | -0.5 | deg
Mach: | 0.1 |  |  | Cl=0 at alpha= | -0.54098 | deg
|  |  |  | @ Cl=0.1, Cd= | 0.0045654
|  |  |  | @ Cl=0.4, Cd= | 0.0055221
|  |  |  | @ Cl=0.6, Cd= | 0.0075025
alpha (deg) | Cl | Cd | Cm | Cl/Cd
-18.5 | -0.865 | 0.12719 | 0.014 | -6.798
-18 | -0.888 | 0.11747 | 0.014 | -7.556
-17.5 | -0.929 | 0.09191 | 0.016 | -10.103
-17 | -0.945 | 0.08792 | 0.015 | -10.749
-16.5 | -1.034 | 0.04227 | 0.017 | -24.473
-16 | -1.068 | 0.03268 | 0.017 | -32.674
-15.5 | -1.093 | 0.02676 | 0.017 | -40.835
-15 | -1.11 | 0.02332 | 0.016 | -47.593
-14.5 | -1.125 | 0.01984 | 0.016 | -56.71
-14 | -1.129 | 0.01856 | 0.015 | -60.854
-13.5 | -1.133 | 0.01674 | 0.014 | -67.644
-13 | -1.129 | 0.01556 | 0.014 | -72.576
-12.5 | -1.122 | 0.01449 | 0.013 | -77.433
-12 | -1.109 | 0.01373 | 0.012 | -80.772
-11.5 | -1.092 | 0.01285 | 0.011 | -85.013
-11 | -1.071 | 0.01217 | 0.01 | -87.958
-10.5 | -1.045 | 0.01162 | 0.01 | -89.943
-10 | -1.015 | 0.01103 | 0.009 | -92.004
-9.5 | -0.981 | 0.01057 | 0.008 | -92.791
-9 | -0.944 | 0.01008 | 0.007 | -93.664
-8.5 | -0.903 | 0.00968 | 0.006 | -93.234
-8 | -0.859 | 0.00936 | 0.005 | -91.779
-7.5 | -0.814 | 0.00915 | 0.005 | -88.994
-7 | -0.763 | 0.00886 | 0.004 | -86.159
-6.5 | -0.709 | 0.00852 | 0.003 | -83.223
-6 | -0.654 | 0.00818 | 0.002 | -79.925
-5.5 | -0.597 | 0.00787 | 0.001 | -75.885
-5 | -0.539 | 0.00766 | 0 | -70.404
-4.5 | -0.481 | 0.00737 | -0.001 | -65.281
-4 | -0.422 | 0.00719 | -0.002 | -58.664
-3.5 | -0.362 | 0.00696 | -0.003 | -51.941
-3 | -0.301 | 0.0059 | -0.004 | -51.067
-2.5 | -0.24 | 0.00516 | -0.004 | -46.571
-2 | -0.179 | 0.0046 | -0.005 | -38.969
-1.5 | -0.118 | 0.0046 | -0.006 | -25.68
-1 | -0.056 | 0.00455 | -0.007 | -12.397
-0.5 | 0.005 | 0.00453 | -0.008 | 1.137
0 | 0.067 | 0.00456 | -0.009 | 14.648
0.5 | 0.128 | 0.00457 | -0.01 | 28.109
1 | 0.19 | 0.00464 | -0.011 | 40.982
1.5 | 0.252 | 0.00467 | -0.012 | 53.855
2 | 0.313 | 0.00515 | -0.013 | 60.831
2.5 | 0.374 | 0.00539 | -0.014 | 69.389
3 | 0.435 | 0.0057 | -0.015 | 76.274
3.5 | 0.495 | 0.00605 | -0.016 | 81.873
4 | 0.555 | 0.00634 | -0.017 | 87.505
4.5 | 0.615 | 0.00789 | -0.017 | 77.894
5 | 0.673 | 0.00834 | -0.018 | 80.68
5.5 | 0.729 | 0.00755 | -0.019 | 96.515
6 | 0.784 | 0.00866 | -0.02 | 90.486
6.5 | 0.837 | 0.009 | -0.021 | 92.977
7 | 0.888 | 0.00935 | -0.022 | 94.959
7.5 | 0.937 | 0.00973 | -0.023 | 96.323
8 | 0.984 | 0.0101 | -0.024 | 97.42
8.5 | 1.028 | 0.01054 | -0.024 | 97.529
9 | 1.069 | 0.01107 | -0.025 | 96.525
9.5 | 1.106 | 0.01156 | -0.026 | 95.739
10 | 1.14 | 0.01219 | -0.027 | 93.575
10.5 | 1.171 | 0.01283 | -0.028 | 91.219
11 | 1.197 | 0.01354 | -0.028 | 88.367
11.5 | 1.219 | 0.0144 | -0.029 | 84.655
12 | 1.234 | 0.01518 | -0.03 | 81.268
12.5 | 1.243 | 0.01598 | -0.031 | 77.787
13 | 1.246 | 0.01706 | -0.031 | 73.046
13.5 | 1.245 | 0.0181 | -0.032 | 68.782
14 | 1.238 | 0.01949 | -0.033 | 63.537
14.5 | 1.226 | 0.02122 | -0.034 | 57.771
15 | 1.211 | 0.02258 | -0.034 | 53.621
15.5 | 1.189 | 0.02499 | -0.035 | 47.592
16 | 1.164 | 0.02757 | -0.035 | 42.232
16.5 | 1.138 | 0.0298 | -0.036 | 38.19
17 | 1.107 | 0.033 | -0.036 | 33.56
17.5 | 1.072 | 0.03768 | -0.037 | 28.45
18 | 1.027 | 0.04698 | -0.037 | 21.868

## 108. Re 10M Mach 0.10 (2)
BIGFOIL.COM POLAR EXPORT
NACA65-116 a=0.2
NACA65-116 a=0.2 |  |  |  | Cl Max: | 1.6572 | at alpha= | 20 | deg
XFOIL ncrit=9 |  |  |  | L/D Max: | 109.261 | at alpha= | 9 | deg
Re: | 10000000 |  |  | Cd Min: | 0.04511 | at alpha= | 20 | deg
Mach: | 0.1 |  |  | Cl=0 at alpha= | -0.54931 | deg
|  |  |  | @ Cl=0.1, Cd= | 0.0035585
|  |  |  | @ Cl=0.4, Cd= | 0.0052175
|  |  |  | @ Cl=0.6, Cd= | 0.0069656
alpha (deg) | Cl | Cd | Cm | Cl/Cd
-20 | -1.63 | 0.03775 | -0.0471 | -43.1788
-19.5 | -1.6204 | 0.03408 | -0.0462 | -47.5469
-19 | -1.6017 | 0.03134 | -0.0453 | -51.1072
-18.5 | -1.5879 | 0.02836 | -0.0438 | -55.9908
-18 | -1.568 | 0.026 | -0.0422 | -60.3077
-16.5 | -1.4901 | 0.02054 | -0.0376 | -72.5463
-16 | -1.4655 | 0.0191 | -0.0349 | -76.7277
-15.5 | -1.4375 | 0.0178 | -0.0325 | -80.7584
-15 | -1.4074 | 0.01667 | -0.0301 | -84.4271
-14.5 | -1.3768 | 0.01562 | -0.0275 | -88.1434
-14 | -1.3458 | 0.01463 | -0.0248 | -91.9891
-13.5 | -1.3137 | 0.01378 | -0.0219 | -95.3338
-13 | -1.2843 | 0.01288 | -0.0184 | -99.7127
-12.5 | -1.2537 | 0.01216 | -0.0148 | -103.1003
-12 | -1.2236 | 0.01161 | -0.0106 | -105.3919
-11.5 | -1.1848 | 0.01112 | -0.0079 | -106.5468
-11 | -1.1395 | 0.01066 | -0.0064 | -106.8949
-10 | -1.0425 | 0.00985 | -0.0046 | -105.8376
-9.5 | -0.992 | 0.00949 | -0.004 | -104.5311
-9 | -0.9414 | 0.00906 | -0.0033 | -103.9073
-8.5 | -0.8892 | 0.00871 | -0.003 | -102.0896
-8 | -0.8357 | 0.0084 | -0.0029 | -99.4881
-7.5 | -0.7813 | 0.00813 | -0.003 | -96.1009
-7 | -0.7265 | 0.00784 | -0.0031 | -92.6658
-6.5 | -0.6715 | 0.00756 | -0.0032 | -88.8228
-6 | -0.6155 | 0.00732 | -0.0036 | -84.0847
-5.5 | -0.5591 | 0.00711 | -0.004 | -78.6357
-5 | -0.5026 | 0.00687 | -0.0044 | -73.1587
-4.5 | -0.4454 | 0.00667 | -0.0049 | -66.7766
-4 | -0.3883 | 0.00647 | -0.0054 | -60.0155
-3.5 | -0.331 | 0.00622 | -0.006 | -53.2154
-3 | -0.2746 | 0.0059 | -0.0065 | -46.5424
-2.5 | -0.2186 | 0.00552 | -0.0069 | -39.6014
-2 | -0.1621 | 0.0051 | -0.0074 | -31.7843
-1.5 | -0.1062 | 0.00465 | -0.0079 | -22.8387
-1 | -0.0521 | 0.00389 | -0.0082 | -13.3933
-0.5 | 0.0057 | 0.00363 | -0.009 | 1.5702
0 | 0.0656 | 0.00357 | -0.01 | 18.3754
0.5 | 0.1252 | 0.00355 | -0.011 | 35.2676
1 | 0.1852 | 0.00359 | -0.0121 | 51.5877
1.5 | 0.2449 | 0.00365 | -0.0131 | 67.0959
2 | 0.3024 | 0.004 | -0.0138 | 75.6
2.5 | 0.3547 | 0.00484 | -0.0138 | 73.2851
3 | 0.4099 | 0.0053 | -0.0142 | 77.3396
3.5 | 0.4642 | 0.00583 | -0.0144 | 79.6226
4.5 | 0.5721 | 0.00677 | -0.0145 | 84.5052
5 | 0.6263 | 0.00715 | -0.0146 | 87.5944
5.5 | 0.6815 | 0.00742 | -0.0149 | 91.8464
6 | 0.7364 | 0.0077 | -0.0151 | 95.6364
6.5 | 0.7906 | 0.00799 | -0.0151 | 98.9487
7 | 0.8446 | 0.00826 | -0.0152 | 102.2518
7.5 | 0.8975 | 0.00857 | -0.015 | 104.7258
8 | 0.949 | 0.00893 | -0.0147 | 106.271
8.5 | 1.0004 | 0.00925 | -0.0143 | 108.1514
9 | 1.05 | 0.00961 | -0.0136 | 109.2612
9.5 | 1.097 | 0.01005 | -0.0124 | 109.1542
10 | 1.1419 | 0.01049 | -0.0109 | 108.8561
10.5 | 1.1823 | 0.0109 | -0.0086 | 108.4679
11 | 1.2121 | 0.0114 | -0.0043 | 106.3246
11.5 | 1.2437 | 0.01203 | -0.0007 | 103.3832
12 | 1.2748 | 0.0128 | 0.0025 | 99.5938
12.5 | 1.3052 | 0.01369 | 0.0057 | 95.3397
13 | 1.3357 | 0.01465 | 0.0085 | 91.1741
13.5 | 1.3671 | 0.01564 | 0.0111 | 87.4105
14 | 1.3969 | 0.01674 | 0.0136 | 83.4468
14.5 | 1.424 | 0.01795 | 0.0164 | 79.3315
15 | 1.4912 | 0.01941 | 0.0107 | 76.8264
15.5 | 1.4842 | 0.02101 | 0.0193 | 70.6426
16 | 1.5089 | 0.02286 | 0.0213 | 66.0061
16.5 | 1.5282 | 0.02513 | 0.0234 | 60.8118
17 | 1.5522 | 0.02721 | 0.0249 | 57.0452
17.5 | 1.5755 | 0.02945 | 0.0261 | 53.4975
18 | 1.5967 | 0.03194 | 0.0273 | 49.9906
18.5 | 1.6146 | 0.03481 | 0.0283 | 46.3832
19 | 1.6315 | 0.03789 | 0.0291 | 43.0589
19.5 | 1.6465 | 0.04123 | 0.0297 | 39.9345
20 | 1.6572 | 0.04511 | 0.03 | 36.7369

## 109. Re 10M Mach 0.25 (1)
BIGFOIL.COM POLAR EXPORT
NACA65-116 a=0.2
NACA65-116 a=0.2 |  |  |  | Cl Max: | 1.184 | at alpha= | 11.5 | deg
JavaFoil+Calcfoil stall+Eppler ext transition |  |  |  | L/D Max: | 94.068 | at alpha= | 8 | deg
Re: | 10000000 |  |  | Cd Min: | 0.00457 | at alpha= | -1 | deg
Mach: | 0.25 |  |  | Cl=0 at alpha= | -0.53968 | deg
|  |  |  | @ Cl=0.1, Cd= | 0.0045749
|  |  |  | @ Cl=0.4, Cd= | 0.0055555
|  |  |  | @ Cl=0.6, Cd= | 0.0073762
alpha (deg) | Cl | Cd | Cm | Cl/Cd
-16.5 | -0.65 | 0.12358 | 0.01 | -5.258
-16 | -0.695 | 0.11487 | 0.01 | -6.05
-15.5 | -0.737 | 0.10687 | 0.01 | -6.895
-15 | -0.777 | 0.09618 | 0.011 | -8.083
-14.5 | -0.82 | 0.0819 | 0.011 | -10.017
-14 | -0.958 | 0.02607 | 0.015 | -36.733
-13.5 | -0.987 | 0.02347 | 0.014 | -42.065
-13 | -1.021 | 0.01879 | 0.014 | -54.325
-12.5 | -1.039 | 0.01664 | 0.013 | -62.396
-12 | -1.046 | 0.01536 | 0.012 | -68.114
-11.5 | -1.047 | 0.01414 | 0.012 | -74.059
-11 | -1.04 | 0.01327 | 0.011 | -78.373
-10.5 | -1.026 | 0.01245 | 0.01 | -82.433
-10 | -1.006 | 0.01173 | 0.009 | -85.761
-9.5 | -0.979 | 0.01115 | 0.008 | -87.814
-9 | -0.948 | 0.01064 | 0.007 | -89.092
-8.5 | -0.911 | 0.01016 | 0.006 | -89.679
-8 | -0.87 | 0.00971 | 0.006 | -89.604
-7.5 | -0.825 | 0.0093 | 0.005 | -88.705
-7 | -0.777 | 0.00824 | 0.004 | -94.197
-6.5 | -0.725 | 0.00884 | 0.003 | -82.07
-6 | -0.669 | 0.00847 | 0.002 | -79.037
-5.5 | -0.612 | 0.00813 | 0.001 | -75.317
-5 | -0.553 | 0.00782 | 0 | -70.726
-4.5 | -0.493 | 0.00761 | -0.001 | -64.88
-4 | -0.433 | 0.00731 | -0.002 | -59.181
-3.5 | -0.371 | 0.00714 | -0.003 | -52.016
-3 | -0.309 | 0.006 | -0.004 | -51.566
-2.5 | -0.247 | 0.00525 | -0.005 | -47.048
-2 | -0.184 | 0.00465 | -0.006 | -39.58
-1.5 | -0.121 | 0.00462 | -0.006 | -26.284
-1 | -0.058 | 0.00457 | -0.007 | -12.695
-0.5 | 0.005 | 0.00458 | -0.008 | 1.156
0 | 0.069 | 0.00457 | -0.009 | 15.009
0.5 | 0.132 | 0.00458 | -0.01 | 28.794
1 | 0.195 | 0.00465 | -0.011 | 41.999
1.5 | 0.259 | 0.00468 | -0.012 | 55.207
2 | 0.322 | 0.00521 | -0.013 | 61.777
2.5 | 0.384 | 0.00546 | -0.014 | 70.346
3 | 0.446 | 0.00583 | -0.015 | 76.535
3.5 | 0.509 | 0.00615 | -0.016 | 82.733
4 | 0.57 | 0.00655 | -0.017 | 86.981
4.5 | 0.631 | 0.00823 | -0.018 | 76.677
5 | 0.688 | 0.00752 | -0.019 | 91.52
5.5 | 0.746 | 0.00863 | -0.02 | 86.426
6 | 0.802 | 0.00896 | -0.021 | 89.47
6.5 | 0.855 | 0.00934 | -0.021 | 91.55
7 | 0.906 | 0.00973 | -0.022 | 93.144
7.5 | 0.954 | 0.01016 | -0.023 | 93.928
8 | 0.999 | 0.01062 | -0.024 | 94.068
8.5 | 1.04 | 0.01117 | -0.025 | 93.152
9 | 1.077 | 0.0117 | -0.026 | 92.106
9.5 | 1.11 | 0.01238 | -0.027 | 89.655
10 | 1.137 | 0.01308 | -0.027 | 86.911
10.5 | 1.159 | 0.01397 | -0.028 | 82.942
11 | 1.175 | 0.01477 | -0.029 | 79.559
11.5 | 1.184 | 0.01569 | -0.03 | 75.479
12 | 1.182 | 0.0169 | -0.031 | 69.947
12.5 | 1.171 | 0.01803 | -0.031 | 64.919
13 | 1.15 | 0.01967 | -0.032 | 58.454
13.5 | 1.12 | 0.02148 | -0.033 | 52.141
14 | 1.082 | 0.02356 | -0.033 | 45.921
14.5 | 1.036 | 0.02623 | -0.034 | 39.488
15 | 0.979 | 0.03037 | -0.034 | 32.25
15.5 | 0.901 | 0.04236 | -0.034 | 21.276
16 | 0.756 | 0.1067 | -0.024 | 7.088
16.5 | 0.696 | 0.11761 | -0.023 | 5.914

## 110. Re 10M Mach 0.25 (2)
BIGFOIL.COM POLAR EXPORT
NACA65-116 a=0.2
NACA65-116 a=0.2 |  |  |  | Cl Max: | 1.5895 | at alpha= | 19.5 | deg
XFOIL ncrit=9 |  |  |  | L/D Max: | 106.39 | at alpha= | 8.5 | deg
Re: | 10000000 |  |  | Cd Min: | 0.06567 | at alpha= | 20 | deg
Mach: | 0.25 |  |  | Cl=0 at alpha= | -0.55092 | deg
|  |  |  | @ Cl=0.1, Cd= | 0.0035648
|  |  |  | @ Cl=0.4, Cd= | 0.0050778
|  |  |  | @ Cl=0.6, Cd= | 0.0070172
alpha (deg) | Cl | Cd | Cm | Cl/Cd
-20 | -1.4908 | 0.0654 | -0.0559 | -22.7951
-19.5 | -1.5215 | 0.05551 | -0.0593 | -27.4095
-19 | -1.5265 | 0.04897 | -0.0604 | -31.1721
-18.5 | -1.532 | 0.04284 | -0.0606 | -35.761
-18 | -1.5307 | 0.03773 | -0.0598 | -40.5698
-16.5 | -1.4823 | 0.02753 | -0.0547 | -53.8431
-16 | -1.4576 | 0.02501 | -0.0529 | -58.2807
-15.5 | -1.437 | 0.02269 | -0.0498 | -63.3319
-15 | -1.4084 | 0.0209 | -0.0469 | -67.3876
-14.5 | -1.3826 | 0.01905 | -0.0436 | -72.5774
-14 | -1.3514 | 0.0176 | -0.0405 | -76.7841
-13.5 | -1.3191 | 0.01628 | -0.0372 | -81.0258
-13 | -1.2856 | 0.01511 | -0.0339 | -85.0827
-12.5 | -1.2538 | 0.01396 | -0.0301 | -89.8138
-12 | -1.2202 | 0.013 | -0.0263 | -93.8615
-11.5 | -1.1879 | 0.01212 | -0.022 | -98.0116
-11 | -1.1554 | 0.01142 | -0.0174 | -101.1734
-10.5 | -1.119 | 0.0109 | -0.0131 | -102.6606
-10 | -1.0713 | 0.0104 | -0.0109 | -103.0096
-9.5 | -1.0208 | 0.00996 | -0.0093 | -102.49
-9 | -0.9682 | 0.00956 | -0.0081 | -101.2762
-8.5 | -0.9161 | 0.00908 | -0.0068 | -100.8921
-8 | -0.8618 | 0.0087 | -0.006 | -99.0575
-7.5 | -0.806 | 0.00836 | -0.0055 | -96.4115
-7 | -0.7492 | 0.00807 | -0.0053 | -92.8377
-6.5 | -0.6923 | 0.00776 | -0.005 | -89.2139
-6 | -0.6347 | 0.00747 | -0.005 | -84.9665
-5.5 | -0.5763 | 0.00725 | -0.0052 | -79.4897
-5 | -0.5178 | 0.00699 | -0.0054 | -74.0773
-4.5 | -0.4587 | 0.00678 | -0.0058 | -67.6549
-4 | -0.3996 | 0.00656 | -0.0062 | -60.9146
-3.5 | -0.3404 | 0.00632 | -0.0067 | -53.8608
-3 | -0.2821 | 0.00601 | -0.007 | -46.9384
-1.5 | -0.1093 | 0.00466 | -0.0082 | -23.4549
-1 | -0.0538 | 0.00388 | -0.0085 | -13.866
-0.5 | 0.0061 | 0.00364 | -0.0093 | 1.6758
0 | 0.0679 | 0.00357 | -0.0103 | 19.0196
0.5 | 0.1297 | 0.00356 | -0.0114 | 36.4326
1 | 0.1919 | 0.00361 | -0.0125 | 53.1579
1.5 | 0.2536 | 0.00366 | -0.0135 | 69.2896
2 | 0.3132 | 0.00398 | -0.0143 | 78.6935
3 | 0.4231 | 0.00537 | -0.0144 | 78.7896
3.5 | 0.4786 | 0.00593 | -0.0144 | 80.7083
4 | 0.5335 | 0.00647 | -0.0143 | 82.4575
4.5 | 0.5886 | 0.00694 | -0.0141 | 84.8127
5 | 0.6447 | 0.00732 | -0.014 | 88.0738
5.5 | 0.7013 | 0.00761 | -0.014 | 92.1551
6 | 0.758 | 0.0079 | -0.014 | 95.9494
6.5 | 0.8135 | 0.00821 | -0.0137 | 99.0865
7 | 0.8688 | 0.00852 | -0.0133 | 101.9718
7.5 | 0.9219 | 0.00889 | -0.0125 | 103.7008
8 | 0.9747 | 0.00925 | -0.0116 | 105.373
8.5 | 1.0256 | 0.00964 | -0.0103 | 106.39
9 | 1.0726 | 0.01012 | -0.0083 | 105.9881
9.5 | 1.1116 | 0.01058 | -0.0048 | 105.0662
10 | 1.144 | 0.01114 | -0.0002 | 102.693
10.5 | 1.1787 | 0.01182 | 0.0036 | 99.7208
11 | 1.2132 | 0.01263 | 0.0071 | 96.057
11.5 | 1.2462 | 0.0136 | 0.0107 | 91.6324
12 | 1.2767 | 0.01478 | 0.0143 | 86.3802
12.5 | 1.311 | 0.01588 | 0.0172 | 82.5567
13 | 1.3424 | 0.01721 | 0.0203 | 78.0012
13.5 | 1.3735 | 0.01862 | 0.0232 | 73.7648
14 | 1.4007 | 0.02026 | 0.0263 | 69.1362
14.5 | 1.4314 | 0.02194 | 0.0286 | 65.2416
15.5 | 1.4835 | 0.02673 | 0.0324 | 55.4994
16 | 1.5077 | 0.02929 | 0.0344 | 51.4749
16.5 | 1.5292 | 0.03217 | 0.0363 | 47.535
17 | 1.55 | 0.03522 | 0.0379 | 44.0091
17.5 | 1.5645 | 0.03898 | 0.0392 | 40.136
18 | 1.5777 | 0.04297 | 0.0403 | 36.7163
18.5 | 1.5847 | 0.04775 | 0.041 | 33.1874
19 | 1.5863 | 0.05329 | 0.041 | 29.7673
19.5 | 1.5895 | 0.05903 | 0.0405 | 26.927
20 | 1.5868 | 0.06567 | 0.0392 | 24.1632

## 111. Re 10M Mach 0.50 (1)
BIGFOIL.COM POLAR EXPORT
NACA65-116 a=0.2
NACA65-116 a=0.2 |  |  |  | Cl Max: | 1.139 | at alpha= | 20 | deg
JavaFoil+Calcfoil stall+Eppler ext transition |  |  |  | L/D Max: | 88.811 | at alpha= | 3.5 | deg
Re: | 10000000 |  |  | Cd Min: | 0.00473 | at alpha= | -0.5 | deg
Mach: | 0.5 |  |  | Cl=0 at alpha= | -0.54225 | deg
|  |  |  | @ Cl=0.1, Cd= | 0.0047332
|  |  |  | @ Cl=0.4, Cd= | 0.0057081
|  |  |  | @ Cl=0.6, Cd= | 0.0068879
alpha (deg) | Cl | Cd | Cm | Cl/Cd
-20 | -1.096 | 0.14326 | 0.019 | -7.653
-19.5 | -1.075 | 0.13095 | 0.019 | -8.207
-19 | -1.044 | 0.12656 | 0.018 | -8.252
-18.5 | -1.001 | 0.1351 | 0.016 | -7.412
-18 | -0.971 | 0.13093 | 0.014 | -7.416
-17.5 | -0.952 | 0.12632 | 0.015 | -7.536
-17 | -0.928 | 0.11556 | 0.015 | -8.033
-16.5 | -0.89 | 0.11911 | 0.013 | -7.475
-16 | -0.861 | 0.11307 | 0.012 | -7.615
-15.5 | -0.835 | 0.11759 | 0.012 | -7.097
-15 | -0.813 | 0.10189 | 0.012 | -7.983
-14.5 | -0.781 | 0.09925 | 0.011 | -7.872
-14 | -0.759 | 0.08922 | 0.011 | -8.504
-13.5 | -0.818 | 0.03536 | 0.015 | -23.134
-13 | -0.696 | 0.09406 | 0.009 | -7.396
-12.5 | -0.668 | 0.08584 | 0.008 | -7.786
-12 | -0.645 | 0.07622 | 0.008 | -8.462
-11.5 | -0.718 | 0.02218 | 0.012 | -32.363
-11 | -0.696 | 0.01842 | 0.012 | -37.768
-10.5 | -0.555 | 0.07518 | 0.005 | -7.387
-10 | -0.529 | 0.0648 | 0.005 | -8.169
-9.5 | -0.592 | 0.01787 | 0.009 | -33.114
-9 | -0.571 | 0.01426 | 0.008 | -40.066
-8.5 | -0.445 | 0.05591 | 0.004 | -7.956
-8 | -0.794 | 0.01249 | 0.006 | -63.58
-7.5 | -0.823 | 0.01156 | 0.005 | -71.255
-7 | -0.807 | 0.01103 | 0.004 | -73.144
-6.5 | -0.768 | 0.01014 | 0.003 | -75.783
-6 | -0.72 | 0.00957 | 0.002 | -75.219
-5.5 | -0.666 | 0.00913 | 0.001 | -72.938
-5 | -0.607 | 0.0087 | 0 | -69.736
-4.5 | -0.545 | 0.00832 | -0.001 | -65.419
-4 | -0.481 | 0.00817 | -0.002 | -58.856
-3.5 | -0.414 | 0.00783 | -0.003 | -52.802
-3 | -0.345 | 0.00755 | -0.004 | -45.714
-2.5 | -0.276 | 0.00549 | -0.005 | -50.207
-2 | -0.206 | 0.00479 | -0.006 | -42.911
-1.5 | -0.136 | 0.00476 | -0.007 | -28.491
-1 | -0.065 | 0.00474 | -0.008 | -13.689
-0.5 | 0.006 | 0.00473 | -0.009 | 1.249
0 | 0.077 | 0.00473 | -0.01 | 16.21
0.5 | 0.148 | 0.00474 | -0.012 | 31.092
1 | 0.218 | 0.00485 | -0.013 | 44.968
1.5 | 0.289 | 0.00489 | -0.014 | 59.107
2 | 0.36 | 0.00554 | -0.015 | 64.967
2.5 | 0.429 | 0.00583 | -0.016 | 73.542
3 | 0.498 | 0.00639 | -0.017 | 77.989
3.5 | 0.566 | 0.00637 | -0.018 | 88.811
4 | 0.631 | 0.00736 | -0.019 | 85.761
4.5 | 0.693 | 0.00904 | -0.02 | 76.692
5 | 0.756 | 0.00952 | -0.021 | 79.382
5.5 | 0.816 | 0.01006 | -0.022 | 81.048
6 | 0.872 | 0.01054 | -0.023 | 82.708
6.5 | 0.92 | 0.01117 | -0.024 | 82.394
7 | 0.959 | 0.01189 | -0.025 | 80.669
7.5 | 0.984 | 0.01269 | -0.026 | 77.521
8 | 0.982 | 0.01381 | -0.027 | 71.139
8.5 | 0.919 | 0.01534 | -0.027 | 59.893
9 | 0.637 | 0.01707 | -0.028 | 37.307
9.5 | 0.671 | 0.01681 | -0.029 | 39.918
10 | 0.7 | 0.01889 | -0.03 | 37.07
10.5 | 0.726 | 0.02174 | -0.031 | 33.383
11 | 0.643 | 0.07492 | -0.017 | 8.576
11.5 | 0.793 | 0.02205 | -0.033 | 35.952
12 | 0.821 | 0.02422 | -0.034 | 33.902
12.5 | 0.84 | 0.02981 | -0.034 | 28.172
13 | 0.759 | 0.08719 | -0.022 | 8.703
13.5 | 0.9 | 0.03201 | -0.035 | 28.125
14 | 0.825 | 0.086 | -0.026 | 9.591
14.5 | 0.841 | 0.09975 | -0.024 | 8.433
15 | 0.876 | 0.10142 | -0.027 | 8.639
15.5 | 0.889 | 0.11079 | -0.023 | 8.023
16 | 0.922 | 0.11319 | -0.026 | 8.144
16.5 | 0.97 | 0.1043 | -0.031 | 9.303
17 | 0.998 | 0.11088 | -0.032 | 8.997
17.5 | 0.999 | 0.12673 | -0.027 | 7.887
18 | 1.042 | 0.12257 | -0.031 | 8.503
18.5 | 1.107 | 0.10146 | -0.037 | 10.912
19 | 1.135 | 0.107 | -0.038 | 10.606
19.5 | 1.111 | 0.1634 | -0.031 | 6.799
20 | 1.139 | 0.16911 | -0.031 | 6.733

## 112. Re 10M Mach 0.50 (2)
BIGFOIL.COM POLAR EXPORT
NACA65-116 a=0.2
NACA65-116 a=0.2 |  |  |  | Cl Max: | 1.1184 | at alpha= | 10.5 | deg
XFOIL ncrit=9 |  |  |  | L/D Max: | 92.4554 | at alpha= | 6 | deg
Re: | 10000000 |  |  | Cd Min: | 0.12777 | at alpha= | 15.5 | deg
Mach: | 0.5 |  |  | Cl=0 at alpha= | -0.55612 | deg
|  |  |  | @ Cl=0.1, Cd= | 0.0036559
|  |  |  | @ Cl=0.4, Cd= | 0.0045735
|  |  |  | @ Cl=0.6, Cd= | 0.0072121
alpha (deg) | Cl | Cd | Cm | Cl/Cd
-14 | -0.7173 | 0.10805 | -0.0347 | -6.6386
-13.5 | -0.7383 | 0.09383 | -0.0438 | -7.8685
-13 | -0.7596 | 0.07912 | -0.0542 | -9.6006
-12.5 | -0.7838 | 0.06623 | -0.0633 | -11.8345
-12 | -0.8083 | 0.05548 | -0.0693 | -14.5692
-11.5 | -0.8383 | 0.04591 | -0.0727 | -18.2596
-11 | -0.8699 | 0.03756 | -0.0731 | -23.1603
-10.5 | -0.902 | 0.03028 | -0.0707 | -29.7886
-10 | -0.9289 | 0.0239 | -0.0656 | -38.8661
-9.5 | -0.9462 | 0.01858 | -0.0583 | -50.9257
-9 | -0.9465 | 0.01492 | -0.0501 | -63.4383
-8.5 | -0.9286 | 0.01263 | -0.0424 | -73.5234
-8 | -0.9016 | 0.01101 | -0.035 | -81.8892
-7.5 | -0.8675 | 0.00999 | -0.0278 | -86.8368
-7 | -0.8267 | 0.00936 | -0.0212 | -88.3226
-6.5 | -0.7695 | 0.00883 | -0.0177 | -87.1461
-6 | -0.7075 | 0.00839 | -0.0152 | -84.3266
-5.5 | -0.645 | 0.00795 | -0.0132 | -81.1321
-5 | -0.5795 | 0.00761 | -0.012 | -76.1498
-4.5 | -0.5131 | 0.0073 | -0.0111 | -70.2877
-4 | -0.4464 | 0.00703 | -0.0107 | -63.4993
-3.5 | -0.3792 | 0.00676 | -0.0105 | -56.0947
-3 | -0.3122 | 0.00647 | -0.0104 | -48.2535
-2.5 | -0.2485 | 0.006 | -0.0101 | -41.4167
-2 | -0.1854 | 0.00543 | -0.0099 | -34.1436
-1.5 | -0.1225 | 0.00475 | -0.0098 | -25.7895
-1 | -0.0617 | 0.00386 | -0.0096 | -15.9845
-0.5 | 0.0078 | 0.00367 | -0.0106 | 2.1253
0 | 0.0787 | 0.00365 | -0.0118 | 21.5616
0.5 | 0.1503 | 0.00367 | -0.0131 | 40.9537
1 | 0.2217 | 0.0037 | -0.0143 | 59.9189
1.5 | 0.2932 | 0.00376 | -0.0155 | 77.9787
2 | 0.3629 | 0.00397 | -0.0164 | 91.4106
2.5 | 0.4213 | 0.00492 | -0.0157 | 85.6301
3 | 0.4804 | 0.00571 | -0.0148 | 84.1331
4 | 0.5947 | 0.00716 | -0.0118 | 83.0587
4.5 | 0.6527 | 0.00773 | -0.01 | 84.4373
5 | 0.713 | 0.00813 | -0.0084 | 87.6999
5.5 | 0.7725 | 0.00853 | -0.0064 | 90.5627
6 | 0.8284 | 0.00896 | -0.0036 | 92.4554
6.5 | 0.8675 | 0.00946 | 0.0023 | 91.7019
7 | 0.9067 | 0.01025 | 0.0078 | 88.4585
7.5 | 0.9506 | 0.01112 | 0.0124 | 85.4856
8 | 0.9937 | 0.01217 | 0.017 | 81.6516
8.5 | 1.034 | 0.01349 | 0.0218 | 76.6494
9 | 1.0675 | 0.01523 | 0.0272 | 70.0919
9.5 | 1.0979 | 0.01729 | 0.0326 | 63.4991
10 | 1.1164 | 0.02009 | 0.0385 | 55.5699
10.5 | 1.1184 | 0.02393 | 0.0448 | 46.7363
11 | 1.1081 | 0.02887 | 0.0505 | 38.3824
11.5 | 1.0908 | 0.0349 | 0.0548 | 31.255
12 | 1.0664 | 0.04229 | 0.0569 | 25.2164
12.5 | 1.0313 | 0.05159 | 0.0563 | 19.9903
13 | 0.9973 | 0.06213 | 0.053 | 16.0518
13.5 | 0.9643 | 0.07403 | 0.0471 | 13.0258
14 | 0.9365 | 0.0868 | 0.0393 | 10.7892
14.5 | 0.9132 | 0.10025 | 0.0303 | 9.1092
15 | 0.8906 | 0.11456 | 0.0206 | 7.7741
15.5 | 0.875 | 0.12777 | 0.0123 | 6.8482

## 113. Re 12M Mach 0.00 (1)
BIGFOIL.COM POLAR EXPORT
NACA65-116 a=0.2
NACA65-116 a=0.2 |  |  |  | Cl Max: | 1.261 | at alpha= | 13.5 | deg
JavaFoil+Calcfoil stall+Eppler ext transition |  |  |  | L/D Max: | 103.654 | at alpha= | 6 | deg
Re: | 12000000 |  |  | Cd Min: | 0.00452 | at alpha= | -0.5 | deg
Mach: | 0 |  |  | Cl=0 at alpha= | -0.54098 | deg
|  |  |  | @ Cl=0.1, Cd= | 0.0045574
|  |  |  | @ Cl=0.4, Cd= | 0.00564
|  |  |  | @ Cl=0.6, Cd= | 0.007438
alpha (deg) | Cl | Cd | Cm | Cl/Cd
-19 | -0.902 | 0.12115 | 0.016 | -7.448
-18.5 | -0.926 | 0.10962 | 0.016 | -8.444
-18 | -1.007 | 0.05823 | 0.019 | -17.29
-17.5 | -1.047 | 0.04296 | 0.019 | -24.376
-17 | -1.068 | 0.03826 | 0.018 | -27.91
-16.5 | -1.091 | 0.03258 | 0.018 | -33.483
-16 | -1.114 | 0.02673 | 0.017 | -41.699
-15.5 | -1.131 | 0.02323 | 0.017 | -48.678
-15 | -1.141 | 0.02083 | 0.016 | -54.794
-14.5 | -1.151 | 0.01826 | 0.016 | -62.998
-14 | -1.152 | 0.01694 | 0.015 | -68.023
-13.5 | -1.15 | 0.01577 | 0.014 | -72.898
-13 | -1.143 | 0.01472 | 0.014 | -77.663
-12.5 | -1.133 | 0.0137 | 0.013 | -82.725
-12 | -1.117 | 0.01308 | 0.012 | -85.419
-11.5 | -1.099 | 0.01218 | 0.011 | -90.215
-11 | -1.075 | 0.01165 | 0.01 | -92.313
-10.5 | -1.048 | 0.01109 | 0.01 | -94.532
-10 | -1.017 | 0.01059 | 0.009 | -95.975
-9.5 | -0.982 | 0.01007 | 0.008 | -97.542
-9 | -0.944 | 0.00969 | 0.007 | -97.346
-8.5 | -0.902 | 0.00931 | 0.006 | -96.906
-8 | -0.86 | 0.00918 | 0.005 | -93.716
-7.5 | -0.811 | 0.00882 | 0.005 | -92.04
-7 | -0.76 | 0.00847 | 0.004 | -89.692
-6.5 | -0.706 | 0.00816 | 0.003 | -86.58
-6 | -0.651 | 0.00792 | 0.002 | -82.191
-5.5 | -0.594 | 0.00763 | 0.001 | -77.94
-5 | -0.537 | 0.00743 | 0 | -72.247
-4.5 | -0.479 | 0.00716 | -0.001 | -66.799
-4 | -0.42 | 0.007 | -0.002 | -59.894
-3.5 | -0.36 | 0.00679 | -0.003 | -52.967
-3 | -0.3 | 0.00595 | -0.004 | -50.343
-2.5 | -0.239 | 0.00547 | -0.004 | -43.684
-2 | -0.178 | 0.00508 | -0.005 | -35.106
-1.5 | -0.117 | 0.00454 | -0.006 | -25.873
-1 | -0.056 | 0.00455 | -0.007 | -12.338
-0.5 | 0.005 | 0.00452 | -0.008 | 1.134
0 | 0.066 | 0.00453 | -0.009 | 14.664
0.5 | 0.128 | 0.00458 | -0.01 | 27.903
1 | 0.189 | 0.00467 | -0.011 | 40.455
1.5 | 0.25 | 0.00506 | -0.012 | 49.496
2 | 0.312 | 0.00521 | -0.013 | 59.785
2.5 | 0.372 | 0.0055 | -0.014 | 67.655
3 | 0.432 | 0.0058 | -0.015 | 74.528
3.5 | 0.493 | 0.00603 | -0.016 | 81.704
4 | 0.552 | 0.00647 | -0.016 | 85.355
4.5 | 0.612 | 0.00768 | -0.017 | 79.658
5 | 0.67 | 0.00801 | -0.018 | 83.655
5.5 | 0.728 | 0.0083 | -0.019 | 87.681
6 | 0.782 | 0.00754 | -0.02 | 103.654
6.5 | 0.835 | 0.00871 | -0.021 | 95.824
7 | 0.886 | 0.00902 | -0.022 | 98.249
7.5 | 0.935 | 0.00936 | -0.023 | 99.913
8 | 0.982 | 0.00974 | -0.023 | 100.803
8.5 | 1.026 | 0.01016 | -0.024 | 101.006
9 | 1.068 | 0.0106 | -0.025 | 100.778
9.5 | 1.106 | 0.0111 | -0.026 | 99.683
10 | 1.141 | 0.01164 | -0.027 | 98.032
10.5 | 1.173 | 0.01222 | -0.028 | 95.954
11 | 1.2 | 0.0129 | -0.028 | 93.052
11.5 | 1.224 | 0.01367 | -0.029 | 89.52
12 | 1.242 | 0.01441 | -0.03 | 86.16
12.5 | 1.253 | 0.01521 | -0.031 | 82.343
13 | 1.259 | 0.01611 | -0.031 | 78.167
13.5 | 1.261 | 0.01719 | -0.032 | 73.36
14 | 1.258 | 0.01827 | -0.033 | 68.843
14.5 | 1.251 | 0.01951 | -0.034 | 64.104
15 | 1.239 | 0.02114 | -0.034 | 58.611
15.5 | 1.223 | 0.02305 | -0.035 | 53.037
16 | 1.203 | 0.02517 | -0.035 | 47.789
16.5 | 1.182 | 0.02702 | -0.036 | 43.735
17 | 1.156 | 0.02954 | -0.036 | 39.152
17.5 | 1.127 | 0.03311 | -0.037 | 34.035
18 | 1.084 | 0.0427 | -0.037 | 25.386
18.5 | 1.06 | 0.04354 | -0.037 | 24.34

## 114. Re 12M Mach 0.00 (2)
BIGFOIL.COM POLAR EXPORT
NACA65-116 a=0.2
NACA65-116 a=0.2 |  |  |  | Cl Max: | 1.6836 | at alpha= | 20 | deg
XFOIL ncrit=9 |  |  |  | L/D Max: | 114.09 | at alpha= | 10.5 | deg
Re: | 12000000 |  |  | Cd Min: | 0.04037 | at alpha= | 20 | deg
Mach: | 0 |  |  | Cl=0 at alpha= | -0.55405 | deg
|  |  |  | @ Cl=0.1, Cd= | 0.0034966
|  |  |  | @ Cl=0.4, Cd= | 0.005273
|  |  |  | @ Cl=0.6, Cd= | 0.0067945
alpha (deg) | Cl | Cd | Cm | Cl/Cd
-20 | -1.6533 | 0.03354 | -0.0435 | -49.2934
-19.5 | -1.6431 | 0.03026 | -0.0423 | -54.2994
-19 | -1.6212 | 0.02802 | -0.0412 | -57.8587
-18.5 | -1.6061 | 0.02544 | -0.0395 | -63.1329
-18 | -1.5859 | 0.02332 | -0.0377 | -68.006
-17 | -1.5338 | 0.01998 | -0.0348 | -76.7668
-16.5 | -1.5092 | 0.01863 | -0.0322 | -81.0091
-16 | -1.4821 | 0.01738 | -0.0298 | -85.2762
-15.5 | -1.4537 | 0.01624 | -0.0274 | -89.5135
-15 | -1.4231 | 0.01526 | -0.025 | -93.2569
-14.5 | -1.3913 | 0.01439 | -0.0225 | -96.6852
-14 | -1.3604 | 0.01354 | -0.0197 | -100.4727
-13.5 | -1.3262 | 0.0129 | -0.0171 | -102.8062
-13 | -1.2972 | 0.01216 | -0.0134 | -106.6776
-12.5 | -1.2699 | 0.01156 | -0.0089 | -109.8529
-12 | -1.2315 | 0.0111 | -0.0064 | -110.9459
-11.5 | -1.1879 | 0.0106 | -0.0049 | -112.066
-11 | -1.1413 | 0.01018 | -0.0038 | -112.112
-10.5 | -1.0928 | 0.00978 | -0.0031 | -111.7382
-10 | -1.0428 | 0.00943 | -0.0026 | -110.5832
-9.5 | -0.9914 | 0.0091 | -0.0023 | -108.9451
-9 | -0.9401 | 0.00874 | -0.002 | -107.5629
-8.5 | -0.8878 | 0.00838 | -0.0018 | -105.9427
-8 | -0.8344 | 0.00809 | -0.0018 | -103.1397
-7.5 | -0.78 | 0.00782 | -0.002 | -99.7442
-7 | -0.725 | 0.00759 | -0.0023 | -95.5204
-6.5 | -0.67 | 0.00731 | -0.0025 | -91.6553
-6 | -0.6144 | 0.00708 | -0.0029 | -86.7797
-5.5 | -0.5579 | 0.00688 | -0.0034 | -81.0901
-5 | -0.5016 | 0.00665 | -0.0039 | -75.4286
-4.5 | -0.4446 | 0.00648 | -0.0045 | -68.6111
-4 | -0.3874 | 0.00627 | -0.0051 | -61.7863
-3.5 | -0.3304 | 0.00606 | -0.0057 | -54.5215
-3 | -0.2738 | 0.00578 | -0.0063 | -47.3702
-2.5 | -0.2174 | 0.00543 | -0.0068 | -40.0368
-2 | -0.161 | 0.00509 | -0.0074 | -31.6306
-1.5 | -0.1042 | 0.00475 | -0.008 | -21.9368
-1 | -0.0495 | 0.00416 | -0.0084 | -11.899
-0.5 | 0.006 | 0.00356 | -0.009 | 1.6854
0 | 0.0652 | 0.00352 | -0.01 | 18.5227
0.5 | 0.1247 | 0.00348 | -0.011 | 35.8333
1 | 0.184 | 0.00351 | -0.012 | 52.4217
1.5 | 0.2431 | 0.00361 | -0.013 | 67.3407
2 | 0.2981 | 0.00419 | -0.0134 | 71.1456
2.5 | 0.3511 | 0.00494 | -0.0136 | 71.0729
3 | 0.4069 | 0.00532 | -0.0141 | 76.485
3.5 | 0.4613 | 0.00579 | -0.0143 | 79.6718
4 | 0.516 | 0.00621 | -0.0146 | 83.0918
4.5 | 0.57 | 0.00662 | -0.0148 | 86.1027
5 | 0.625 | 0.00694 | -0.015 | 90.0576
5.5 | 0.6801 | 0.0072 | -0.0154 | 94.4583
6 | 0.7352 | 0.00745 | -0.0157 | 98.6846
6.5 | 0.7894 | 0.00773 | -0.0159 | 102.1216
7 | 0.8436 | 0.00798 | -0.0161 | 105.7143
7.5 | 0.8965 | 0.00829 | -0.016 | 108.1423
8 | 0.9488 | 0.00859 | -0.0159 | 110.454
8.5 | 1.0005 | 0.00889 | -0.0157 | 112.5422
9 | 1.0504 | 0.00926 | -0.0152 | 113.4341
9.5 | 1.0984 | 0.00966 | -0.0144 | 113.706
10 | 1.1458 | 0.01005 | -0.0135 | 114.01
10.5 | 1.1911 | 0.01044 | -0.0122 | 114.09
11 | 1.2302 | 0.01085 | -0.0098 | 113.3825
11.5 | 1.2574 | 0.01139 | -0.0052 | 110.3951
12 | 1.2869 | 0.01208 | -0.0016 | 106.5315
12.5 | 1.318 | 0.01282 | 0.0015 | 102.8081
13 | 1.3501 | 0.0136 | 0.0042 | 99.2721
13.5 | 1.3814 | 0.01447 | 0.0068 | 95.4665
14 | 1.4116 | 0.01547 | 0.0094 | 91.2476
14.5 | 1.4405 | 0.01655 | 0.0119 | 87.0393
15 | 1.4656 | 0.01777 | 0.0147 | 82.4761
16 | 1.5226 | 0.02087 | 0.0177 | 72.9564
16.5 | 1.5451 | 0.02279 | 0.0197 | 67.7973
17 | 1.5699 | 0.02461 | 0.0212 | 63.7911
17.5 | 1.5944 | 0.02658 | 0.0225 | 59.985
18 | 1.6168 | 0.02875 | 0.0238 | 56.2365
18.5 | 1.6365 | 0.03125 | 0.0249 | 52.368
19 | 1.6554 | 0.0339 | 0.0258 | 48.8319
19.5 | 1.6726 | 0.03681 | 0.0266 | 45.4387
20 | 1.6836 | 0.04037 | 0.0272 | 41.7042

## 115. Re 12M Mach 0.10 (1)
BIGFOIL.COM POLAR EXPORT
NACA65-116 a=0.2
NACA65-116 a=0.2 |  |  |  | Cl Max: | 1.248 | at alpha= | 13 | deg
JavaFoil+Calcfoil stall+Eppler ext transition |  |  |  | L/D Max: | 103.557 | at alpha= | 6 | deg
Re: | 12000000 |  |  | Cd Min: | 0.00453 | at alpha= | -1 | deg
Mach: | 0.1 |  |  | Cl=0 at alpha= | -0.54098 | deg
|  |  |  | @ Cl=0.1, Cd= | 0.0045592
|  |  |  | @ Cl=0.4, Cd= | 0.0056308
|  |  |  | @ Cl=0.6, Cd= | 0.00741
alpha (deg) | Cl | Cd | Cm | Cl/Cd
-18.5 | -0.869 | 0.12207 | 0.015 | -7.117
-18 | -0.894 | 0.11102 | 0.015 | -8.049
-17.5 | -0.942 | 0.08122 | 0.016 | -11.6
-17 | -0.993 | 0.05718 | 0.017 | -17.357
-16.5 | -1.041 | 0.03911 | 0.018 | -26.613
-16 | -1.075 | 0.02957 | 0.017 | -36.365
-15.5 | -1.098 | 0.025 | 0.017 | -43.922
-15 | -1.114 | 0.02196 | 0.016 | -50.733
-14.5 | -1.128 | 0.01892 | 0.016 | -59.625
-14 | -1.132 | 0.01785 | 0.015 | -63.394
-13.5 | -1.134 | 0.01617 | 0.014 | -70.133
-13 | -1.131 | 0.01503 | 0.014 | -75.251
-12.5 | -1.123 | 0.01408 | 0.013 | -79.774
-12 | -1.11 | 0.0133 | 0.012 | -83.496
-11.5 | -1.094 | 0.01249 | 0.011 | -87.559
-11 | -1.072 | 0.01179 | 0.011 | -90.926
-10.5 | -1.046 | 0.01121 | 0.01 | -93.326
-10 | -1.016 | 0.01069 | 0.009 | -95.078
-9.5 | -0.983 | 0.01023 | 0.008 | -96.008
-9 | -0.945 | 0.00979 | 0.007 | -96.539
-8.5 | -0.904 | 0.0094 | 0.006 | -96.226
-8 | -0.86 | 0.00833 | 0.005 | -103.311
-7.5 | -0.814 | 0.00892 | 0.005 | -91.28
-7 | -0.763 | 0.00858 | 0.004 | -88.968
-6.5 | -0.709 | 0.00824 | 0.003 | -86.093
-6 | -0.654 | 0.00792 | 0.002 | -82.586
-5.5 | -0.597 | 0.00769 | 0.001 | -77.655
-5 | -0.539 | 0.00742 | 0 | -72.672
-4.5 | -0.481 | 0.00722 | -0.001 | -66.589
-4 | -0.422 | 0.00699 | -0.002 | -60.309
-3.5 | -0.362 | 0.00684 | -0.003 | -52.873
-3 | -0.301 | 0.00599 | -0.004 | -50.261
-2.5 | -0.24 | 0.00546 | -0.004 | -44.013
-2 | -0.179 | 0.00506 | -0.005 | -35.446
-1.5 | -0.118 | 0.00458 | -0.006 | -25.76
-1 | -0.056 | 0.00453 | -0.007 | -12.464
-0.5 | 0.005 | 0.00453 | -0.008 | 1.137
0 | 0.067 | 0.00457 | -0.009 | 14.606
0.5 | 0.128 | 0.00455 | -0.01 | 28.191
1 | 0.19 | 0.00469 | -0.011 | 40.542
1.5 | 0.252 | 0.00506 | -0.012 | 49.698
2 | 0.313 | 0.00523 | -0.013 | 59.834
2.5 | 0.374 | 0.00552 | -0.014 | 67.676
3 | 0.435 | 0.00578 | -0.015 | 75.177
3.5 | 0.495 | 0.00604 | -0.016 | 81.988
4 | 0.555 | 0.00651 | -0.017 | 85.207
4.5 | 0.615 | 0.00771 | -0.017 | 79.733
5 | 0.673 | 0.0081 | -0.018 | 83.106
5.5 | 0.731 | 0.0084 | -0.019 | 87.041
6 | 0.785 | 0.00758 | -0.02 | 103.557
6.5 | 0.838 | 0.00876 | -0.021 | 95.686
7 | 0.889 | 0.00907 | -0.022 | 98.031
7.5 | 0.939 | 0.00942 | -0.023 | 99.615
8 | 0.985 | 0.00981 | -0.024 | 100.401
8.5 | 1.029 | 0.01023 | -0.024 | 100.574
9 | 1.07 | 0.01071 | -0.025 | 99.943
9.5 | 1.108 | 0.01123 | -0.026 | 98.598
10 | 1.142 | 0.01182 | -0.027 | 96.604
10.5 | 1.172 | 0.01248 | -0.028 | 93.902
11 | 1.199 | 0.01308 | -0.028 | 91.657
11.5 | 1.221 | 0.01388 | -0.029 | 87.958
12 | 1.236 | 0.01464 | -0.03 | 84.383
12.5 | 1.245 | 0.01551 | -0.031 | 80.229
13 | 1.248 | 0.01642 | -0.032 | 76.026
13.5 | 1.247 | 0.01756 | -0.032 | 71.004
14 | 1.24 | 0.01872 | -0.033 | 66.258
14.5 | 1.228 | 0.02036 | -0.034 | 60.334
15 | 1.213 | 0.02178 | -0.034 | 55.701
15.5 | 1.192 | 0.02389 | -0.035 | 49.9
16 | 1.167 | 0.02626 | -0.035 | 44.447
16.5 | 1.141 | 0.02834 | -0.036 | 40.273
17 | 1.109 | 0.03179 | -0.036 | 34.9
17.5 | 1.076 | 0.03545 | -0.037 | 30.358
18 | 1.027 | 0.04657 | -0.037 | 22.065

## 116. Re 12M Mach 0.10 (2)
BIGFOIL.COM POLAR EXPORT
NACA65-116 a=0.2
NACA65-116 a=0.2 |  |  |  | Cl Max: | 1.6749 | at alpha= | 20 | deg
XFOIL ncrit=9 |  |  |  | L/D Max: | 113.501 | at alpha= | 10 | deg
Re: | 12000000 |  |  | Cd Min: | 0.04335 | at alpha= | 20 | deg
Mach: | 0.1 |  |  | Cl=0 at alpha= | -0.55456 | deg
|  |  |  | @ Cl=0.1, Cd= | 0.0034971
|  |  |  | @ Cl=0.4, Cd= | 0.0052652
|  |  |  | @ Cl=0.6, Cd= | 0.0068057
alpha (deg) | Cl | Cd | Cm | Cl/Cd
-20 | -1.647 | 0.03616 | -0.0469 | -45.5476
-19.5 | -1.6385 | 0.03251 | -0.0459 | -50.3999
-19 | -1.6182 | 0.02996 | -0.0448 | -54.012
-18.5 | -1.6043 | 0.02708 | -0.0431 | -59.243
-18 | -1.5854 | 0.02471 | -0.0414 | -64.1603
-17 | -1.5334 | 0.02099 | -0.0385 | -73.0538
-16.5 | -1.5106 | 0.0195 | -0.0357 | -77.4667
-16 | -1.484 | 0.01812 | -0.0332 | -81.8985
-15.5 | -1.4561 | 0.01685 | -0.0306 | -86.4154
-15 | -1.4254 | 0.01578 | -0.0281 | -90.3295
-14.5 | -1.3941 | 0.01481 | -0.0255 | -94.1323
-14 | -1.3627 | 0.0139 | -0.0226 | -98.036
-13.5 | -1.3283 | 0.0132 | -0.02 | -100.6288
-13 | -1.2969 | 0.01245 | -0.0166 | -104.1687
-12.5 | -1.2681 | 0.01177 | -0.0124 | -107.74
-12 | -1.2362 | 0.01128 | -0.0084 | -109.5922
-11.5 | -1.1935 | 0.01076 | -0.0065 | -110.9201
-11 | -1.1474 | 0.0103 | -0.0052 | -111.3981
-10.5 | -1.0991 | 0.00988 | -0.0042 | -111.2449
-10 | -1.0489 | 0.00951 | -0.0035 | -110.2944
-9.5 | -0.9974 | 0.00917 | -0.0031 | -108.7677
-9 | -0.9455 | 0.00881 | -0.0027 | -107.3212
-8.5 | -0.8931 | 0.00844 | -0.0024 | -105.8175
-8 | -0.8394 | 0.00814 | -0.0023 | -103.1204
-7.5 | -0.7847 | 0.00786 | -0.0024 | -99.8346
-7 | -0.7294 | 0.00763 | -0.0026 | -95.5963
-6.5 | -0.6739 | 0.00734 | -0.0028 | -91.812
-6 | -0.618 | 0.00711 | -0.0032 | -86.9198
-5.5 | -0.5611 | 0.0069 | -0.0036 | -81.3188
-5 | -0.5044 | 0.00667 | -0.0041 | -75.6222
-4.5 | -0.4471 | 0.0065 | -0.0047 | -68.7846
-4 | -0.3896 | 0.00628 | -0.0052 | -62.0382
-3.5 | -0.3322 | 0.00607 | -0.0058 | -54.7282
-2.5 | -0.2185 | 0.00544 | -0.0069 | -40.1654
-2 | -0.1618 | 0.0051 | -0.0074 | -31.7255
-1.5 | -0.1048 | 0.00475 | -0.0081 | -22.0632
-1 | -0.0498 | 0.00415 | -0.0085 | -12
-0.5 | 0.0061 | 0.00356 | -0.009 | 1.7135
0 | 0.0657 | 0.00352 | -0.01 | 18.6648
0.5 | 0.1255 | 0.00348 | -0.0111 | 36.0632
1 | 0.1852 | 0.00351 | -0.0121 | 52.7635
1.5 | 0.2447 | 0.00362 | -0.0131 | 67.5967
2 | 0.3 | 0.00419 | -0.0135 | 71.599
2.5 | 0.3533 | 0.00494 | -0.0136 | 71.5182
3 | 0.4093 | 0.00533 | -0.0141 | 76.7917
3.5 | 0.4639 | 0.00581 | -0.0143 | 79.8451
4 | 0.5188 | 0.00624 | -0.0146 | 83.141
4.5 | 0.5731 | 0.00665 | -0.0147 | 86.1805
5 | 0.6284 | 0.00697 | -0.015 | 90.1578
5.5 | 0.6838 | 0.00723 | -0.0153 | 94.5781
6 | 0.7392 | 0.00748 | -0.0155 | 98.8235
6.5 | 0.7938 | 0.00776 | -0.0157 | 102.2938
7 | 0.8483 | 0.00802 | -0.0158 | 105.7731
7.5 | 0.9013 | 0.00834 | -0.0157 | 108.0695
8 | 0.954 | 0.00865 | -0.0155 | 110.289
8.5 | 1.0058 | 0.00896 | -0.0152 | 112.2545
9 | 1.0556 | 0.00934 | -0.0145 | 113.0193
9.5 | 1.1036 | 0.00975 | -0.0135 | 113.1897
10 | 1.1509 | 0.01014 | -0.0124 | 113.501
10.5 | 1.1955 | 0.01055 | -0.0109 | 113.3175
11 | 1.2279 | 0.01099 | -0.007 | 111.7288
11.5 | 1.2569 | 0.0116 | -0.0027 | 108.3534
12 | 1.287 | 0.01235 | 0.0008 | 104.2105
12.5 | 1.3196 | 0.01311 | 0.0038 | 100.656
13 | 1.3516 | 0.01396 | 0.0066 | 96.8195
13.5 | 1.3834 | 0.01489 | 0.0092 | 92.908
14 | 1.4132 | 0.01597 | 0.0118 | 88.4909
14.5 | 1.4415 | 0.01716 | 0.0144 | 84.0035
15 | 1.4643 | 0.01853 | 0.0177 | 79.0232
15.5 | 1.4979 | 0.02009 | 0.0183 | 74.5595
16 | 1.5229 | 0.02188 | 0.0204 | 69.6024
16.5 | 1.547 | 0.02378 | 0.0222 | 65.0547
17 | 1.5715 | 0.02577 | 0.0238 | 60.9818
17.5 | 1.5953 | 0.02791 | 0.0252 | 57.1587
18 | 1.6166 | 0.03032 | 0.0265 | 53.3179
18.5 | 1.6342 | 0.03314 | 0.0277 | 49.312
19 | 1.6516 | 0.03608 | 0.0286 | 45.7761
19.5 | 1.6674 | 0.0393 | 0.0293 | 42.4275
20 | 1.6749 | 0.04335 | 0.0299 | 38.6367

## 117. Re 12M Mach 0.25 (1)
BIGFOIL.COM POLAR EXPORT
NACA65-116 a=0.2
NACA65-116 a=0.2 |  |  |  | Cl Max: | 1.186 | at alpha= | 11.5 | deg
JavaFoil+Calcfoil stall+Eppler ext transition |  |  |  | L/D Max: | 97.285 | at alpha= | 7.5 | deg
Re: | 12000000 |  |  | Cd Min: | 0.00457 | at alpha= | -0.5 | deg
Mach: | 0.25 |  |  | Cl=0 at alpha= | -0.53968 | deg
|  |  |  | @ Cl=0.1, Cd= | 0.0046046
|  |  |  | @ Cl=0.4, Cd= | 0.0056752
|  |  |  | @ Cl=0.6, Cd= | 0.0072944
alpha (deg) | Cl | Cd | Cm | Cl/Cd
-16.5 | -0.651 | 0.12137 | 0.011 | -5.36
-16 | -0.696 | 0.11342 | 0.011 | -6.136
-15.5 | -0.738 | 0.10601 | 0.011 | -6.958
-15 | -0.782 | 0.09166 | 0.011 | -8.534
-14.5 | -0.822 | 0.08033 | 0.012 | -10.235
-14 | -0.956 | 0.02634 | 0.015 | -36.28
-13.5 | -0.993 | 0.02161 | 0.014 | -45.951
-13 | -1.024 | 0.01788 | 0.014 | -57.241
-12.5 | -1.04 | 0.01611 | 0.013 | -64.567
-12 | -1.048 | 0.01485 | 0.012 | -70.588
-11.5 | -1.049 | 0.01367 | 0.012 | -76.704
-11 | -1.041 | 0.01289 | 0.011 | -80.798
-10.5 | -1.027 | 0.01206 | 0.01 | -85.172
-10 | -1.007 | 0.01133 | 0.009 | -88.937
-9.5 | -0.981 | 0.01079 | 0.008 | -90.884
-9 | -0.949 | 0.01031 | 0.007 | -92.051
-8.5 | -0.912 | 0.00984 | 0.006 | -92.722
-8 | -0.871 | 0.0094 | 0.006 | -92.641
-7.5 | -0.826 | 0.0083 | 0.005 | -99.583
-7 | -0.779 | 0.00892 | 0.004 | -87.363
-6.5 | -0.725 | 0.00853 | 0.003 | -85.063
-6 | -0.669 | 0.0082 | 0.002 | -81.613
-5.5 | -0.612 | 0.00786 | 0.001 | -77.863
-5 | -0.553 | 0.00765 | 0 | -72.309
-4.5 | -0.493 | 0.00736 | -0.001 | -67.038
-4 | -0.433 | 0.00711 | -0.002 | -60.866
-3.5 | -0.371 | 0.00695 | -0.003 | -53.452
-3 | -0.309 | 0.00611 | -0.004 | -50.636
-2.5 | -0.247 | 0.00561 | -0.005 | -44.042
-2 | -0.184 | 0.00512 | -0.006 | -35.982
-1.5 | -0.121 | 0.0046 | -0.006 | -26.392
-1 | -0.058 | 0.00458 | -0.007 | -12.674
-0.5 | 0.005 | 0.00457 | -0.008 | 1.158
0 | 0.069 | 0.00458 | -0.009 | 14.97
0.5 | 0.132 | 0.00463 | -0.01 | 28.475
1 | 0.195 | 0.00469 | -0.011 | 41.627
1.5 | 0.259 | 0.00512 | -0.012 | 50.497
2 | 0.322 | 0.0053 | -0.013 | 60.755
2.5 | 0.384 | 0.00559 | -0.014 | 68.637
3 | 0.446 | 0.00592 | -0.015 | 75.465
3.5 | 0.509 | 0.00619 | -0.016 | 82.126
4 | 0.57 | 0.00666 | -0.017 | 85.541
4.5 | 0.631 | 0.00795 | -0.018 | 79.373
5 | 0.689 | 0.0077 | -0.019 | 89.45
5.5 | 0.747 | 0.00839 | -0.02 | 88.957
6 | 0.803 | 0.00871 | -0.021 | 92.136
6.5 | 0.856 | 0.00906 | -0.022 | 94.509
7 | 0.907 | 0.00943 | -0.022 | 96.215
7.5 | 0.955 | 0.00982 | -0.023 | 97.285
8 | 1 | 0.01029 | -0.024 | 97.244
8.5 | 1.042 | 0.01082 | -0.025 | 96.303
9 | 1.079 | 0.0113 | -0.026 | 95.497
9.5 | 1.111 | 0.01196 | -0.027 | 92.927
10 | 1.139 | 0.01269 | -0.028 | 89.718
10.5 | 1.16 | 0.01349 | -0.028 | 86.038
11 | 1.176 | 0.01425 | -0.029 | 82.578
11.5 | 1.186 | 0.01521 | -0.03 | 77.992
12 | 1.184 | 0.01633 | -0.031 | 72.523
12.5 | 1.172 | 0.01744 | -0.031 | 67.219
13 | 1.152 | 0.01889 | -0.032 | 60.948
13.5 | 1.122 | 0.02083 | -0.033 | 53.833
14 | 1.085 | 0.02255 | -0.033 | 48.104
14.5 | 1.034 | 0.02636 | -0.034 | 39.227
15 | 0.983 | 0.0286 | -0.034 | 34.372
15.5 | 0.846 | 0.07264 | -0.029 | 11.646
16 | 0.776 | 0.08831 | -0.028 | 8.793
16.5 | 0.698 | 0.1142 | -0.024 | 6.113

## 118. Re 12M Mach 0.25 (2)
BIGFOIL.COM POLAR EXPORT
NACA65-116 a=0.2
NACA65-116 a=0.2 |  |  |  | Cl Max: | 1.6217 | at alpha= | 20 | deg
XFOIL ncrit=9 |  |  |  | L/D Max: | 110.417 | at alpha= | 8.5 | deg
Re: | 12000000 |  |  | Cd Min: | 0.06187 | at alpha= | 20 | deg
Mach: | 0.25 |  |  | Cl=0 at alpha= | -0.55536 | deg
|  |  |  | @ Cl=0.1, Cd= | 0.0035094
|  |  |  | @ Cl=0.4, Cd= | 0.0051536
|  |  |  | @ Cl=0.6, Cd= | 0.0068748
alpha (deg) | Cl | Cd | Cm | Cl/Cd
-20 | -1.5372 | 0.0602 | -0.0586 | -25.5349
-19.5 | -1.5559 | 0.05197 | -0.0607 | -29.9384
-19 | -1.5479 | 0.04686 | -0.0611 | -33.0324
-18.5 | -1.5586 | 0.04048 | -0.0609 | -38.503
-18 | -1.5534 | 0.03582 | -0.0598 | -43.3668
-17.5 | -1.5457 | 0.03171 | -0.0581 | -48.7449
-17 | -1.531 | 0.02836 | -0.0559 | -53.9845
-16.5 | -1.5056 | 0.02576 | -0.0544 | -58.4472
-16 | -1.4837 | 0.02349 | -0.0514 | -63.163
-15.5 | -1.4609 | 0.02131 | -0.0483 | -68.5547
-15 | -1.4316 | 0.01962 | -0.0453 | -72.9664
-14.5 | -1.4035 | 0.01795 | -0.0419 | -78.1894
-14 | -1.3716 | 0.01659 | -0.0387 | -82.6763
-13.5 | -1.3385 | 0.01536 | -0.0353 | -87.1419
-13 | -1.3045 | 0.01428 | -0.0318 | -91.3515
-12.5 | -1.27 | 0.01332 | -0.0282 | -95.3453
-12 | -1.2337 | 0.01252 | -0.0246 | -98.5383
-11.5 | -1.2016 | 0.0117 | -0.02 | -102.7009
-11 | -1.1723 | 0.01106 | -0.0146 | -105.9946
-10.5 | -1.129 | 0.01051 | -0.0116 | -107.4215
-10 | -1.08 | 0.01003 | -0.0096 | -107.677
-9.5 | -1.0284 | 0.0096 | -0.0081 | -107.125
-9 | -0.9749 | 0.00921 | -0.007 | -105.8523
-8.5 | -0.9208 | 0.00883 | -0.0061 | -104.2809
-8 | -0.8662 | 0.00843 | -0.0053 | -102.7521
-7.5 | -0.8101 | 0.0081 | -0.0049 | -100.0123
-6.5 | -0.6952 | 0.00754 | -0.0046 | -92.2016
-6 | -0.6375 | 0.00726 | -0.0046 | -87.8099
-5.5 | -0.5788 | 0.00702 | -0.0048 | -82.4501
-5 | -0.5198 | 0.00681 | -0.0051 | -76.3289
-4.5 | -0.4607 | 0.00658 | -0.0055 | -70.0152
-4 | -0.4012 | 0.00637 | -0.0059 | -62.9827
-3.5 | -0.3417 | 0.00617 | -0.0065 | -55.3809
-3 | -0.2827 | 0.00589 | -0.0069 | -47.9966
-2.5 | -0.2244 | 0.00553 | -0.0074 | -40.5787
-2 | -0.1663 | 0.00514 | -0.0078 | -32.3541
-1.5 | -0.1076 | 0.00477 | -0.0084 | -22.5577
-1 | -0.0514 | 0.00413 | -0.0088 | -12.4455
-0.5 | 0.0064 | 0.00356 | -0.0093 | 1.7978
0 | 0.0681 | 0.00353 | -0.0104 | 19.2918
0.5 | 0.13 | 0.00349 | -0.0114 | 37.2493
1 | 0.1918 | 0.00351 | -0.0125 | 54.6439
1.5 | 0.2535 | 0.00363 | -0.0135 | 69.8347
2 | 0.3106 | 0.00417 | -0.0139 | 74.4844
3 | 0.4224 | 0.0054 | -0.0143 | 78.2222
3.5 | 0.4784 | 0.0059 | -0.0144 | 81.0847
4 | 0.5343 | 0.00637 | -0.0144 | 83.8776
4.5 | 0.5899 | 0.00682 | -0.0143 | 86.4956
5 | 0.647 | 0.00713 | -0.0144 | 90.7433
5.5 | 0.7043 | 0.00741 | -0.0145 | 95.0472
6 | 0.7611 | 0.00768 | -0.0145 | 99.1016
6.5 | 0.8176 | 0.00797 | -0.0143 | 102.5847
7 | 0.873 | 0.00827 | -0.014 | 105.5623
7.5 | 0.9273 | 0.00863 | -0.0133 | 107.4508
8 | 0.9809 | 0.00895 | -0.0126 | 109.5978
8.5 | 1.0324 | 0.00935 | -0.0114 | 110.4171
9 | 1.0806 | 0.00982 | -0.0096 | 110.0407
9.5 | 1.1278 | 0.01024 | -0.0076 | 110.1367
10 | 1.1602 | 0.01071 | -0.0028 | 108.3287
10.5 | 1.1932 | 0.01135 | 0.0015 | 105.1278
11 | 1.2262 | 0.01214 | 0.0055 | 101.0049
11.5 | 1.2587 | 0.01308 | 0.0092 | 96.2309
12 | 1.2931 | 0.01406 | 0.0125 | 91.9701
12.5 | 1.3276 | 0.01511 | 0.0155 | 87.8623
13 | 1.3589 | 0.01638 | 0.0187 | 82.9609
13.5 | 1.3898 | 0.01777 | 0.0218 | 78.2105
14 | 1.4183 | 0.01935 | 0.0249 | 73.2972
14.5 | 1.4433 | 0.02115 | 0.0282 | 68.2411
15 | 1.4797 | 0.02302 | 0.029 | 64.2789
15.5 | 1.5047 | 0.02528 | 0.0314 | 59.5214
16 | 1.5304 | 0.02769 | 0.0335 | 55.2691
16.5 | 1.5529 | 0.03042 | 0.0355 | 51.0487
17 | 1.5734 | 0.03347 | 0.0372 | 47.0093
17.5 | 1.5888 | 0.03703 | 0.0388 | 42.9058
18 | 1.601 | 0.04097 | 0.0402 | 39.0774
18.5 | 1.6049 | 0.04589 | 0.0411 | 34.9728
19 | 1.6154 | 0.05048 | 0.0415 | 32.0008
19.5 | 1.6216 | 0.05573 | 0.0414 | 29.0974
20 | 1.6217 | 0.06187 | 0.0406 | 26.2114

## 119. Re 12M Mach 0.50 (1)
BIGFOIL.COM POLAR EXPORT
NACA65-116 a=0.2
NACA65-116 a=0.2 |  |  |  | Cl Max: | 1.138 | at alpha= | 20 | deg
JavaFoil+Calcfoil stall+Eppler ext transition |  |  |  | L/D Max: | 88.011 | at alpha= | 3.5 | deg
Re: | 12000000 |  |  | Cd Min: | 0.00467 | at alpha= | -0.5 | deg
Mach: | 0.5 |  |  | Cl=0 at alpha= | -0.54225 | deg
|  |  |  | @ Cl=0.1, Cd= | 0.0047291
|  |  |  | @ Cl=0.4, Cd= | 0.0058651
|  |  |  | @ Cl=0.6, Cd= | 0.007477
alpha (deg) | Cl | Cd | Cm | Cl/Cd
-20 | -1.088 | 0.16134 | 0.018 | -6.743
-19.5 | -1.062 | 0.14909 | 0.018 | -7.125
-19 | -1.032 | 0.14545 | 0.017 | -7.096
-18.5 | -1.003 | 0.14073 | 0.016 | -7.129
-18 | -0.973 | 0.13629 | 0.015 | -7.143
-17.5 | -0.955 | 0.1228 | 0.016 | -7.775
-17 | -0.935 | 0.10857 | 0.016 | -8.614
-16.5 | -0.893 | 0.11652 | 0.013 | -7.662
-16 | -0.863 | 0.11096 | 0.012 | -7.776
-15.5 | -0.835 | 0.11642 | 0.012 | -7.171
-15 | -0.817 | 0.09801 | 0.013 | -8.339
-14.5 | -0.785 | 0.09573 | 0.011 | -8.203
-14 | -0.775 | 0.07697 | 0.013 | -10.071
-13.5 | -0.838 | 0.02769 | 0.016 | -30.254
-13 | -0.696 | 0.09368 | 0.009 | -7.432
-12.5 | -0.669 | 0.08533 | 0.008 | -7.841
-12 | -0.65 | 0.07198 | 0.009 | -9.031
-11.5 | -0.722 | 0.02066 | 0.013 | -34.948
-11 | -0.697 | 0.01768 | 0.012 | -39.438
-10.5 | -0.556 | 0.07224 | 0.005 | -7.691
-10 | -0.53 | 0.06377 | 0.006 | -8.318
-9.5 | -0.599 | 0.01599 | 0.009 | -37.423
-9 | -0.572 | 0.01379 | 0.008 | -41.49
-8.5 | -0.445 | 0.05513 | 0.004 | -8.074
-8 | -0.795 | 0.01209 | 0.006 | -65.791
-7.5 | -0.825 | 0.01117 | 0.005 | -73.828
-7 | -0.808 | 0.01073 | 0.004 | -75.23
-6.5 | -0.769 | 0.00982 | 0.003 | -78.316
-6 | -0.721 | 0.00928 | 0.002 | -77.677
-5.5 | -0.666 | 0.00885 | 0.001 | -75.324
-5 | -0.607 | 0.00845 | 0 | -71.872
-4.5 | -0.546 | 0.00745 | -0.001 | -73.198
-4 | -0.481 | 0.00792 | -0.002 | -60.775
-3.5 | -0.414 | 0.00759 | -0.003 | -54.484
-3 | -0.345 | 0.00732 | -0.004 | -47.14
-2.5 | -0.276 | 0.00612 | -0.005 | -45.013
-2 | -0.206 | 0.00533 | -0.006 | -38.592
-1.5 | -0.136 | 0.00473 | -0.007 | -28.688
-1 | -0.065 | 0.0047 | -0.008 | -13.797
-0.5 | 0.006 | 0.00467 | -0.009 | 1.266
0 | 0.077 | 0.0047 | -0.01 | 16.33
0.5 | 0.148 | 0.00479 | -0.012 | 30.811
1 | 0.218 | 0.00482 | -0.013 | 45.248
1.5 | 0.289 | 0.00538 | -0.014 | 53.768
2 | 0.36 | 0.00561 | -0.015 | 64.147
2.5 | 0.429 | 0.00605 | -0.016 | 70.96
3 | 0.498 | 0.00646 | -0.017 | 77.151
3.5 | 0.566 | 0.00643 | -0.018 | 88.011
4 | 0.629 | 0.00837 | -0.019 | 75.202
4.5 | 0.694 | 0.00882 | -0.02 | 78.683
5 | 0.757 | 0.00924 | -0.021 | 81.862
5.5 | 0.817 | 0.00973 | -0.022 | 83.902
6 | 0.873 | 0.01023 | -0.023 | 85.29
6.5 | 0.921 | 0.01082 | -0.024 | 85.182
7 | 0.96 | 0.01152 | -0.025 | 83.353
7.5 | 0.985 | 0.01232 | -0.026 | 79.95
8 | 0.984 | 0.01336 | -0.027 | 73.618
8.5 | 0.92 | 0.01487 | -0.028 | 61.878
9 | 0.636 | 0.01689 | -0.028 | 37.666
9.5 | 0.672 | 0.01626 | -0.029 | 41.307
10 | 0.701 | 0.01818 | -0.03 | 38.573
10.5 | 0.726 | 0.02131 | -0.031 | 34.087
11 | 0.643 | 0.07444 | -0.017 | 8.638
11.5 | 0.794 | 0.02118 | -0.033 | 37.503
12 | 0.823 | 0.02331 | -0.034 | 35.284
12.5 | 0.845 | 0.02769 | -0.034 | 30.505
13 | 0.768 | 0.08051 | -0.025 | 9.54
13.5 | 0.906 | 0.02959 | -0.036 | 30.629
14 | 0.914 | 0.03986 | -0.035 | 22.942
14.5 | 0.853 | 0.09071 | -0.027 | 9.409
15 | 0.887 | 0.09262 | -0.029 | 9.578
15.5 | 0.891 | 0.10821 | -0.024 | 8.235
16 | 0.932 | 0.10485 | -0.028 | 8.89
16.5 | 1.005 | 0.08074 | -0.035 | 12.447
17 | 1.012 | 0.09977 | -0.034 | 10.139
17.5 | 1.003 | 0.13234 | -0.028 | 7.582
18 | 1.037 | 0.1325 | -0.03 | 7.826
18.5 | 1.072 | 0.1325 | -0.032 | 8.087
19 | 1.099 | 0.14002 | -0.033 | 7.846
19.5 | 1.109 | 0.17994 | -0.03 | 6.163
20 | 1.138 | 0.17966 | -0.031 | 6.335

## 120. Re 12M Mach 0.50 (2)
BIGFOIL.COM POLAR EXPORT
NACA65-116 a=0.2
NACA65-116 a=0.2 |  |  |  | Cl Max: | 1.1376 | at alpha= | 10.5 | deg
XFOIL ncrit=9 |  |  |  | L/D Max: | 96.6156 | at alpha= | 6.5 | deg
Re: | 12000000 |  |  | Cd Min: | 0.12568 | at alpha= | 15.5 | deg
Mach: | 0.5 |  |  | Cl=0 at alpha= | -0.56027 | deg
|  |  |  | @ Cl=0.1, Cd= | 0.003563
|  |  |  | @ Cl=0.4, Cd= | 0.0047316
|  |  |  | @ Cl=0.6, Cd= | 0.0070897
alpha (deg) | Cl | Cd | Cm | Cl/Cd
-14 | -0.7316 | 0.10555 | -0.0367 | -6.9313
-13.5 | -0.7557 | 0.09066 | -0.0463 | -8.3355
-13 | -0.7766 | 0.07644 | -0.0567 | -10.1596
-12.5 | -0.8033 | 0.06376 | -0.0654 | -12.5988
-12 | -0.8286 | 0.05333 | -0.0708 | -15.5372
-11.5 | -0.8581 | 0.04408 | -0.0736 | -19.4669
-11 | -0.8886 | 0.0361 | -0.0734 | -24.615
-10.5 | -0.9196 | 0.02906 | -0.0705 | -31.6449
-10 | -0.9448 | 0.02296 | -0.065 | -41.1498
-9.5 | -0.9602 | 0.01785 | -0.0575 | -53.7927
-9 | -0.9622 | 0.01425 | -0.0489 | -67.5228
-8.5 | -0.9458 | 0.01198 | -0.0408 | -78.9482
-8 | -0.9162 | 0.01057 | -0.0333 | -86.6793
-7.5 | -0.8868 | 0.00959 | -0.025 | -92.4713
-7 | -0.8376 | 0.00901 | -0.0197 | -92.9634
-6.5 | -0.7777 | 0.0085 | -0.0165 | -91.4941
-6 | -0.7144 | 0.00809 | -0.0142 | -88.3066
-5.5 | -0.6498 | 0.00771 | -0.0125 | -84.2802
-5 | -0.5837 | 0.00737 | -0.0113 | -79.1995
-4.5 | -0.5165 | 0.0071 | -0.0106 | -72.7465
-4 | -0.4493 | 0.00681 | -0.0102 | -65.9765
-3.5 | -0.3815 | 0.00656 | -0.0101 | -58.1555
-3 | -0.314 | 0.00631 | -0.0102 | -49.7623
-2.5 | -0.2488 | 0.00591 | -0.01 | -42.0981
-2 | -0.1846 | 0.00539 | -0.01 | -34.2486
-1.5 | -0.1198 | 0.00489 | -0.0101 | -24.499
-1 | -0.0591 | 0.00399 | -0.0099 | -14.812
-0.5 | 0.0081 | 0.0036 | -0.0106 | 2.25
0 | 0.079 | 0.00356 | -0.0118 | 22.191
0.5 | 0.1503 | 0.00357 | -0.0131 | 42.1008
1 | 0.2221 | 0.00359 | -0.0144 | 61.8663
1.5 | 0.2932 | 0.00366 | -0.0156 | 80.1093
2 | 0.3609 | 0.00403 | -0.0162 | 89.5533
2.5 | 0.4183 | 0.00506 | -0.0153 | 82.668
3 | 0.479 | 0.00573 | -0.0146 | 83.5951
3.5 | 0.5377 | 0.00643 | -0.0134 | 83.6236
4 | 0.5961 | 0.00706 | -0.012 | 84.4334
4.5 | 0.6566 | 0.00752 | -0.0106 | 87.3138
5 | 0.7191 | 0.00789 | -0.0093 | 91.1407
5.5 | 0.7793 | 0.00828 | -0.0075 | 94.1184
6 | 0.8379 | 0.00868 | -0.005 | 96.5323
6.5 | 0.8821 | 0.00913 | 0.0001 | 96.6156
7 | 0.9216 | 0.00981 | 0.0059 | 93.945
7.5 | 0.9652 | 0.01061 | 0.0107 | 90.9708
8 | 1.0083 | 0.01162 | 0.0155 | 86.7728
8.5 | 1.0472 | 0.01291 | 0.0207 | 81.1154
9 | 1.0854 | 0.01444 | 0.0258 | 75.1662
9.5 | 1.1169 | 0.0164 | 0.0314 | 68.1037
10 | 1.136 | 0.0191 | 0.0376 | 59.4764
10.5 | 1.1376 | 0.02288 | 0.0442 | 49.7203
11 | 1.1264 | 0.02776 | 0.0502 | 40.5764
11.5 | 1.1066 | 0.03382 | 0.0548 | 32.7203
12 | 1.0749 | 0.04157 | 0.0572 | 25.8576
12.5 | 1.0425 | 0.05055 | 0.0569 | 20.6231
13 | 1.0088 | 0.06092 | 0.0538 | 16.5594
13.5 | 0.9766 | 0.07256 | 0.0483 | 13.4592
14 | 0.9493 | 0.0851 | 0.0407 | 11.1551
14.5 | 0.9264 | 0.09836 | 0.0319 | 9.4185
15.5 | 0.8899 | 0.12568 | 0.0136 | 7.0807

## 121. Re 14M Mach 0.00 (1)
BIGFOIL.COM POLAR EXPORT
NACA65-116 a=0.2
NACA65-116 a=0.2 |  |  |  | Cl Max: | 1.263 | at alpha= | 13.5 | deg
JavaFoil+Calcfoil stall+Eppler ext transition |  |  |  | L/D Max: | 109.618 | at alpha= | 6.5 | deg
Re: | 14000000 |  |  | Cd Min: | 0.00453 | at alpha= | -1 | deg
Mach: | 0 |  |  | Cl=0 at alpha= | -0.54098 | deg
|  |  |  | @ Cl=0.1, Cd= | 0.0046058
|  |  |  | @ Cl=0.4, Cd= | 0.005686
|  |  |  | @ Cl=0.6, Cd= | 0.007266
alpha (deg) | Cl | Cd | Cm | Cl/Cd
-19 | -0.909 | 0.11425 | 0.016 | -7.953
-18.5 | -0.943 | 0.09403 | 0.017 | -10.028
-18 | -1.024 | 0.04846 | 0.019 | -21.127
-17.5 | -1.051 | 0.04098 | 0.019 | -25.64
-17 | -1.071 | 0.0365 | 0.018 | -29.343
-16.5 | -1.097 | 0.03013 | 0.018 | -36.392
-16 | -1.116 | 0.02596 | 0.018 | -42.992
-15.5 | -1.134 | 0.02211 | 0.017 | -51.295
-15 | -1.144 | 0.01993 | 0.016 | -57.412
-14.5 | -1.153 | 0.01758 | 0.016 | -65.569
-14 | -1.154 | 0.01632 | 0.015 | -70.715
-13.5 | -1.152 | 0.01522 | 0.014 | -75.669
-13 | -1.145 | 0.01423 | 0.014 | -80.426
-12.5 | -1.134 | 0.01338 | 0.013 | -84.774
-12 | -1.119 | 0.01273 | 0.012 | -87.887
-11.5 | -1.1 | 0.01185 | 0.011 | -92.836
-11 | -1.077 | 0.01129 | 0.01 | -95.382
-10.5 | -1.049 | 0.01077 | 0.01 | -97.458
-10 | -1.018 | 0.0103 | 0.009 | -98.87
-9.5 | -0.983 | 0.00983 | 0.008 | -100.061
-9 | -0.945 | 0.00945 | 0.007 | -99.971
-8.5 | -0.904 | 0.00835 | 0.006 | -108.175
-8 | -0.86 | 0.0089 | 0.005 | -96.674
-7.5 | -0.811 | 0.00866 | 0.005 | -93.741
-7 | -0.76 | 0.00831 | 0.004 | -91.454
-6.5 | -0.706 | 0.00798 | 0.003 | -88.518
-6 | -0.651 | 0.00777 | 0.002 | -83.815
-5.5 | -0.594 | 0.00747 | 0.001 | -79.568
-5 | -0.537 | 0.00724 | 0 | -74.168
-4.5 | -0.479 | 0.00705 | -0.001 | -67.86
-4 | -0.42 | 0.00683 | -0.002 | -61.443
-3.5 | -0.36 | 0.00667 | -0.003 | -53.911
-3 | -0.3 | 0.00596 | -0.004 | -50.323
-2.5 | -0.239 | 0.00569 | -0.004 | -42.06
-2 | -0.178 | 0.00526 | -0.005 | -33.884
-1.5 | -0.117 | 0.005 | -0.006 | -23.516
-1 | -0.056 | 0.00453 | -0.007 | -12.408
-0.5 | 0.005 | 0.00458 | -0.008 | 1.119
0 | 0.066 | 0.00454 | -0.009 | 14.638
0.5 | 0.128 | 0.00466 | -0.01 | 27.426
1 | 0.189 | 0.00499 | -0.011 | 37.908
1.5 | 0.25 | 0.00515 | -0.012 | 48.583
2 | 0.312 | 0.00536 | -0.013 | 58.128
2.5 | 0.372 | 0.00556 | -0.014 | 66.943
3 | 0.432 | 0.00583 | -0.015 | 74.211
3.5 | 0.493 | 0.00614 | -0.016 | 80.199
4 | 0.552 | 0.00649 | -0.016 | 85.106
4.5 | 0.612 | 0.00746 | -0.017 | 81.933
5 | 0.67 | 0.00782 | -0.018 | 85.693
5.5 | 0.728 | 0.00814 | -0.019 | 89.361
6 | 0.783 | 0.00777 | -0.02 | 100.699
6.5 | 0.836 | 0.00762 | -0.021 | 109.618
7 | 0.887 | 0.00878 | -0.022 | 101.036
7.5 | 0.936 | 0.00911 | -0.023 | 102.799
8 | 0.983 | 0.00948 | -0.023 | 103.684
8.5 | 1.028 | 0.0099 | -0.024 | 103.845
9 | 1.069 | 0.01031 | -0.025 | 103.761
9.5 | 1.108 | 0.01082 | -0.026 | 102.355
10 | 1.143 | 0.01136 | -0.027 | 100.598
10.5 | 1.174 | 0.01186 | -0.028 | 98.973
11 | 1.202 | 0.01252 | -0.028 | 96.039
11.5 | 1.226 | 0.01326 | -0.029 | 92.412
12 | 1.243 | 0.01397 | -0.03 | 88.987
12.5 | 1.254 | 0.01485 | -0.031 | 84.478
13 | 1.261 | 0.01561 | -0.031 | 80.814
13.5 | 1.263 | 0.01663 | -0.032 | 75.94
14 | 1.26 | 0.01767 | -0.033 | 71.308
14.5 | 1.253 | 0.01885 | -0.034 | 66.458
15 | 1.241 | 0.0204 | -0.034 | 60.843
15.5 | 1.225 | 0.02221 | -0.035 | 55.134
16 | 1.204 | 0.02471 | -0.035 | 48.719
16.5 | 1.184 | 0.02595 | -0.036 | 45.628
17 | 1.158 | 0.0287 | -0.037 | 40.349
17.5 | 1.129 | 0.03214 | -0.037 | 35.118
18 | 1.089 | 0.04007 | -0.037 | 27.176
18.5 | 1.056 | 0.04496 | -0.037 | 23.49

## 122. Re 14M Mach 0.00 (2)
BIGFOIL.COM POLAR EXPORT
NACA65-116 a=0.2
NACA65-116 a=0.2 |  |  |  | Cl Max: | 1.6979 | at alpha= | 20 | deg
XFOIL ncrit=9 |  |  |  | L/D Max: | 118.059 | at alpha= | 10.5 | deg
Re: | 14000000 |  |  | Cd Min: | 0.03904 | at alpha= | 20 | deg
Mach: | 0 |  |  | Cl=0 at alpha= | -0.5572 | deg
|  |  |  | @ Cl=0.1, Cd= | 0.0034642
|  |  |  | @ Cl=0.4, Cd= | 0.005296
|  |  |  | @ Cl=0.6, Cd= | 0.0066713
alpha (deg) | Cl | Cd | Cm | Cl/Cd
-19.5 | -1.6553 | 0.02924 | -0.0419 | -56.6108
-19 | -1.6333 | 0.02707 | -0.0407 | -60.3362
-17.5 | -1.5684 | 0.0208 | -0.0362 | -75.4038
-17 | -1.548 | 0.01931 | -0.0333 | -80.1657
-16.5 | -1.5241 | 0.01788 | -0.0307 | -85.2405
-16 | -1.4952 | 0.01672 | -0.0284 | -89.4258
-15.5 | -1.4674 | 0.01558 | -0.0259 | -94.1849
-15 | -1.437 | 0.01463 | -0.0233 | -98.2228
-14.5 | -1.4052 | 0.0138 | -0.0207 | -101.8261
-14 | -1.3737 | 0.01303 | -0.0179 | -105.4259
-13.5 | -1.3401 | 0.01242 | -0.015 | -107.8986
-13 | -1.3086 | 0.01185 | -0.0116 | -110.4304
-12.5 | -1.2807 | 0.01131 | -0.0071 | -113.2361
-12 | -1.2381 | 0.01083 | -0.0054 | -114.3213
-11.5 | -1.1937 | 0.01035 | -0.004 | -115.3333
-11 | -1.1467 | 0.0099 | -0.0029 | -115.8283
-10.5 | -1.0979 | 0.00951 | -0.0022 | -115.4469
-10 | -1.0474 | 0.00915 | -0.0018 | -114.4699
-9 | -0.9432 | 0.00853 | -0.0015 | -110.5744
-8.5 | -0.8907 | 0.00819 | -0.0013 | -108.7546
-8 | -0.8372 | 0.00788 | -0.0014 | -106.2437
-7.5 | -0.7827 | 0.00763 | -0.0016 | -102.5819
-7 | -0.7274 | 0.00739 | -0.0019 | -98.4303
-6.5 | -0.672 | 0.00715 | -0.0022 | -93.986
-6 | -0.6162 | 0.00691 | -0.0026 | -89.1751
-5.5 | -0.5596 | 0.00671 | -0.0032 | -83.3979
-5 | -0.503 | 0.00651 | -0.0037 | -77.2657
-4.5 | -0.4459 | 0.00632 | -0.0043 | -70.5538
-4 | -0.3886 | 0.00613 | -0.0049 | -63.3931
-3.5 | -0.3313 | 0.00595 | -0.0056 | -55.6807
-3 | -0.2742 | 0.00568 | -0.0062 | -48.2746
-2.5 | -0.2174 | 0.0054 | -0.0068 | -40.2593
-2 | -0.1608 | 0.00507 | -0.0074 | -31.716
-1.5 | -0.1036 | 0.0048 | -0.0081 | -21.5833
-1 | -0.048 | 0.00428 | -0.0086 | -11.215
-0.5 | 0.0062 | 0.00357 | -0.009 | 1.7367
0 | 0.0655 | 0.00347 | -0.01 | 18.8761
0.5 | 0.1249 | 0.00346 | -0.011 | 36.0983
1 | 0.184 | 0.00348 | -0.012 | 52.8736
1.5 | 0.2424 | 0.00365 | -0.0129 | 66.411
2 | 0.2966 | 0.00432 | -0.0132 | 68.6574
2.5 | 0.3504 | 0.00496 | -0.0135 | 70.6452
3 | 0.4065 | 0.00534 | -0.014 | 76.1236
3.5 | 0.4614 | 0.00575 | -0.0144 | 80.2435
4 | 0.5165 | 0.00613 | -0.0147 | 84.2577
4.5 | 0.571 | 0.00653 | -0.0149 | 87.4426
5 | 0.6264 | 0.0068 | -0.0153 | 92.1176
5.5 | 0.682 | 0.00705 | -0.0157 | 96.7376
6 | 0.7373 | 0.00728 | -0.016 | 101.2775
6.5 | 0.792 | 0.00754 | -0.0163 | 105.0398
7 | 0.8463 | 0.00779 | -0.0165 | 108.6393
7.5 | 0.8994 | 0.0081 | -0.0165 | 111.037
8 | 0.9525 | 0.00837 | -0.0165 | 113.7993
8.5 | 1.0045 | 0.00868 | -0.0164 | 115.7258
9 | 1.0545 | 0.00904 | -0.0159 | 116.6482
9.5 | 1.1038 | 0.00941 | -0.0153 | 117.3007
10 | 1.1521 | 0.00976 | -0.0145 | 118.043
10.5 | 1.1983 | 0.01015 | -0.0134 | 118.0591
11 | 1.2409 | 0.01061 | -0.0117 | 116.9557
11.5 | 1.269 | 0.01109 | -0.0072 | 114.4274
12 | 1.2979 | 0.01172 | -0.0032 | 110.7423
12.5 | 1.3306 | 0.01235 | -0.0003 | 107.7409
13 | 1.3627 | 0.01309 | 0.0026 | 104.1024
13.5 | 1.3941 | 0.01392 | 0.0052 | 100.1509
14 | 1.4245 | 0.01488 | 0.0078 | 95.7325
14.5 | 1.4536 | 0.01595 | 0.0104 | 91.1348
15 | 1.4782 | 0.01726 | 0.0132 | 85.6431
15.5 | 1.5048 | 0.01856 | 0.0155 | 81.0776
16.5 | 1.5607 | 0.02171 | 0.0186 | 71.8885
17 | 1.5861 | 0.02346 | 0.0202 | 67.6087
17.5 | 1.6104 | 0.02537 | 0.0216 | 63.4765
18 | 1.6324 | 0.02753 | 0.023 | 59.2953
18.5 | 1.6503 | 0.03013 | 0.0243 | 54.7727
19 | 1.6694 | 0.03274 | 0.0253 | 50.9896
19.5 | 1.6868 | 0.03557 | 0.0261 | 47.422
20 | 1.6979 | 0.03904 | 0.0269 | 43.4913

## 123. Re 14M Mach 0.10 (1)
BIGFOIL.COM POLAR EXPORT
NACA65-116 a=0.2
NACA65-116 a=0.2 |  |  |  | Cl Max: | 1.25 | at alpha= | 13 | deg
JavaFoil+Calcfoil stall+Eppler ext transition |  |  |  | L/D Max: | 103.41 | at alpha= | 8.5 | deg
Re: | 14000000 |  |  | Cd Min: | 0.00455 | at alpha= | -0.5 | deg
Mach: | 0.1 |  |  | Cl=0 at alpha= | -0.54098 | deg
|  |  |  | @ Cl=0.1, Cd= | 0.0046311
|  |  |  | @ Cl=0.4, Cd= | 0.0056952
|  |  |  | @ Cl=0.6, Cd= | 0.0072875
alpha (deg) | Cl | Cd | Cm | Cl/Cd
-18.5 | -0.876 | 0.11391 | 0.015 | -7.693
-18 | -0.901 | 0.10353 | 0.015 | -8.705
-17.5 | -0.982 | 0.05522 | 0.018 | -17.791
-17 | -1.005 | 0.05044 | 0.018 | -19.917
-16.5 | -1.05 | 0.0349 | 0.018 | -30.086
-16 | -1.077 | 0.02869 | 0.017 | -37.56
-15.5 | -1.102 | 0.02362 | 0.017 | -46.658
-15 | -1.117 | 0.02101 | 0.016 | -53.149
-14.5 | -1.13 | 0.01819 | 0.016 | -62.141
-14 | -1.134 | 0.01717 | 0.015 | -66.031
-13.5 | -1.136 | 0.01571 | 0.014 | -72.289
-13 | -1.132 | 0.01462 | 0.014 | -77.445
-12.5 | -1.124 | 0.01368 | 0.013 | -82.192
-12 | -1.112 | 0.01294 | 0.012 | -85.916
-11.5 | -1.095 | 0.01214 | 0.011 | -90.192
-11 | -1.073 | 0.01149 | 0.011 | -93.39
-10.5 | -1.048 | 0.01091 | 0.01 | -96.067
-10 | -1.018 | 0.01039 | 0.009 | -97.969
-9.5 | -0.984 | 0.00995 | 0.008 | -98.836
-9 | -0.946 | 0.00953 | 0.007 | -99.275
-8.5 | -0.905 | 0.00843 | 0.006 | -107.391
-8 | -0.863 | 0.00902 | 0.005 | -95.632
-7.5 | -0.814 | 0.00864 | 0.005 | -94.309
-7 | -0.763 | 0.00831 | 0.004 | -91.865
-6.5 | -0.709 | 0.00805 | 0.003 | -88.058
-6 | -0.654 | 0.00776 | 0.002 | -84.203
-5.5 | -0.597 | 0.00746 | 0.001 | -80.026
-5 | -0.539 | 0.0073 | 0 | -73.938
-4.5 | -0.481 | 0.00704 | -0.001 | -68.317
-4 | -0.422 | 0.00688 | -0.002 | -61.318
-3.5 | -0.362 | 0.00672 | -0.003 | -53.827
-3 | -0.301 | 0.00602 | -0.004 | -50.069
-2.5 | -0.24 | 0.00572 | -0.004 | -42.041
-2 | -0.179 | 0.00531 | -0.005 | -33.722
-1.5 | -0.118 | 0.00497 | -0.006 | -23.755
-1 | -0.056 | 0.00457 | -0.007 | -12.359
-0.5 | 0.005 | 0.00455 | -0.008 | 1.131
0 | 0.067 | 0.00455 | -0.009 | 14.676
0.5 | 0.128 | 0.0047 | -0.01 | 27.315
1 | 0.19 | 0.005 | -0.011 | 37.98
1.5 | 0.252 | 0.00513 | -0.012 | 49.042
2 | 0.313 | 0.00536 | -0.013 | 58.384
2.5 | 0.374 | 0.00561 | -0.014 | 66.645
3 | 0.435 | 0.00581 | -0.015 | 74.821
3.5 | 0.495 | 0.00618 | -0.016 | 80.098
4 | 0.555 | 0.00656 | -0.017 | 84.607
4.5 | 0.615 | 0.00753 | -0.017 | 81.569
5 | 0.673 | 0.00789 | -0.018 | 85.321
5.5 | 0.731 | 0.00816 | -0.019 | 89.577
6 | 0.786 | 0.00782 | -0.02 | 100.519
6.5 | 0.839 | 0.00856 | -0.021 | 98.017
7 | 0.89 | 0.00885 | -0.022 | 100.56
7.5 | 0.94 | 0.00919 | -0.023 | 102.253
8 | 0.986 | 0.00957 | -0.024 | 103.038
8.5 | 1.03 | 0.00996 | -0.024 | 103.41
9 | 1.071 | 0.01042 | -0.025 | 102.806
9.5 | 1.109 | 0.01095 | -0.026 | 101.256
10 | 1.143 | 0.01148 | -0.027 | 99.584
10.5 | 1.174 | 0.01211 | -0.028 | 96.886
11 | 1.2 | 0.01279 | -0.029 | 93.825
11.5 | 1.222 | 0.01348 | -0.029 | 90.704
12 | 1.237 | 0.01429 | -0.03 | 86.565
12.5 | 1.246 | 0.01503 | -0.031 | 82.934
13 | 1.25 | 0.01591 | -0.032 | 78.581
13.5 | 1.248 | 0.01698 | -0.032 | 73.509
14 | 1.242 | 0.0181 | -0.033 | 68.645
14.5 | 1.23 | 0.01966 | -0.034 | 62.573
15 | 1.215 | 0.021 | -0.034 | 57.844
15.5 | 1.194 | 0.023 | -0.035 | 51.913
16 | 1.168 | 0.02583 | -0.035 | 45.224
16.5 | 1.144 | 0.02718 | -0.036 | 42.086
17 | 1.112 | 0.03037 | -0.037 | 36.624
17.5 | 1.076 | 0.03535 | -0.037 | 30.429
18 | 1.033 | 0.04329 | -0.037 | 23.864

## 124. Re 14M Mach 0.10 (2)
BIGFOIL.COM POLAR EXPORT
NACA65-116 a=0.2
NACA65-116 a=0.2 |  |  |  | Cl Max: | 1.6907 | at alpha= | 20 | deg
XFOIL ncrit=9 |  |  |  | L/D Max: | 117.513 | at alpha= | 10 | deg
Re: | 14000000 |  |  | Cd Min: | 0.04184 | at alpha= | 20 | deg
Mach: | 0.1 |  |  | Cl=0 at alpha= | -99 | deg
|  |  |  | @ Cl=0.1, Cd= | 0.0034643
|  |  |  | @ Cl=0.4, Cd= | 0.0052806
|  |  |  | @ Cl=0.6, Cd= | 0.0066751
alpha (deg) | Cl | Cd | Cm | Cl/Cd
0 | 0.0659 | 0.00347 | -0.0101 | 18.9914
0.5 | 0.1257 | 0.00346 | -0.0111 | 36.3295
1 | 0.1852 | 0.00348 | -0.0121 | 53.2184
1.5 | 0.244 | 0.00364 | -0.013 | 67.033
2 | 0.2984 | 0.00433 | -0.0133 | 68.9145
2.5 | 0.3525 | 0.00496 | -0.0136 | 71.0685
3 | 0.4088 | 0.00534 | -0.0141 | 76.5543
3.5 | 0.4641 | 0.00577 | -0.0144 | 80.4333
4 | 0.5193 | 0.00615 | -0.0147 | 84.439
4.5 | 0.5742 | 0.00655 | -0.0149 | 87.6641
5 | 0.6299 | 0.00682 | -0.0152 | 92.3607
5.5 | 0.6858 | 0.00708 | -0.0156 | 96.8644
6 | 0.7414 | 0.00732 | -0.0159 | 101.2842
6.5 | 0.7965 | 0.00757 | -0.0161 | 105.218
7 | 0.8511 | 0.00783 | -0.0162 | 108.6973
7.5 | 0.9044 | 0.00814 | -0.0162 | 111.1057
8 | 0.9578 | 0.00842 | -0.0161 | 113.753
8.5 | 1.0099 | 0.00874 | -0.0158 | 115.5492
9 | 1.0599 | 0.00912 | -0.0152 | 116.2171
9.5 | 1.1095 | 0.00949 | -0.0145 | 116.9125
10 | 1.1575 | 0.00985 | -0.0135 | 117.5127
10.5 | 1.2032 | 0.01027 | -0.0121 | 117.1568
11 | 1.2409 | 0.01072 | -0.0093 | 115.7556
11.5 | 1.2678 | 0.01129 | -0.0045 | 112.2941
12 | 1.2989 | 0.01194 | -0.0009 | 108.7856
12.5 | 1.3321 | 0.01263 | 0.0021 | 105.4711
13 | 1.3644 | 0.01343 | 0.0049 | 101.5934
13.5 | 1.3959 | 0.01433 | 0.0076 | 97.411
14 | 1.4255 | 0.01539 | 0.0104 | 92.6251
14.5 | 1.4545 | 0.01655 | 0.013 | 87.8852
15 | 1.4784 | 0.01798 | 0.016 | 82.2247
15.5 | 1.5093 | 0.01935 | 0.0175 | 78
16 | 1.537 | 0.02093 | 0.0194 | 73.4353
16.5 | 1.5626 | 0.02271 | 0.0212 | 68.8067
17 | 1.5878 | 0.02458 | 0.0228 | 64.5972
17.5 | 1.6121 | 0.02666 | 0.0243 | 60.4689
18 | 1.6329 | 0.02903 | 0.0258 | 56.2487
18.5 | 1.6479 | 0.03202 | 0.0271 | 51.4647
19 | 1.665 | 0.03494 | 0.0282 | 47.6531
19.5 | 1.6807 | 0.03811 | 0.029 | 44.1013
20 | 1.6907 | 0.04184 | 0.0297 | 40.4087

## 125. Re 14M Mach 0.25 (1)
BIGFOIL.COM POLAR EXPORT
NACA65-116 a=0.2
NACA65-116 a=0.2 |  |  |  | Cl Max: | 1.187 | at alpha= | 11.5 | deg
JavaFoil+Calcfoil stall+Eppler ext transition |  |  |  | L/D Max: | 101.405 | at alpha= | 5.5 | deg
Re: | 14000000 |  |  | Cd Min: | 0.00455 | at alpha= | 0 | deg
Mach: | 0.25 |  |  | Cl=0 at alpha= | -0.53968 | deg
|  |  |  | @ Cl=0.1, Cd= | 0.0046287
|  |  |  | @ Cl=0.4, Cd= | 0.0057471
|  |  |  | @ Cl=0.6, Cd= | 0.0072515
alpha (deg) | Cl | Cd | Cm | Cl/Cd
-17 | -0.602 | 0.12979 | 0.011 | -4.639
-16.5 | -0.651 | 0.1211 | 0.011 | -5.375
-16 | -0.697 | 0.11152 | 0.011 | -6.25
-15.5 | -0.739 | 0.10413 | 0.011 | -7.096
-15 | -0.788 | 0.08634 | 0.012 | -9.127
-14.5 | -0.846 | 0.06423 | 0.013 | -13.172
-14 | -0.962 | 0.02404 | 0.015 | -40.029
-13.5 | -0.997 | 0.02053 | 0.014 | -48.531
-13 | -1.025 | 0.01737 | 0.014 | -59.001
-12.5 | -1.042 | 0.01568 | 0.013 | -66.429
-12 | -1.05 | 0.01436 | 0.012 | -73.107
-11.5 | -1.05 | 0.01337 | 0.012 | -78.534
-11 | -1.043 | 0.0125 | 0.011 | -83.412
-10.5 | -1.029 | 0.01171 | 0.01 | -87.845
-10 | -1.008 | 0.01103 | 0.009 | -91.467
-9.5 | -0.982 | 0.0105 | 0.008 | -93.503
-9 | -0.95 | 0.01003 | 0.007 | -94.734
-8.5 | -0.913 | 0.00959 | 0.006 | -95.252
-8 | -0.872 | 0.00916 | 0.006 | -95.272
-7.5 | -0.83 | 0.00901 | 0.005 | -92.039
-7 | -0.779 | 0.00865 | 0.004 | -90.11
-6.5 | -0.725 | 0.00838 | 0.003 | -86.589
-6 | -0.669 | 0.00802 | 0.002 | -83.416
-5.5 | -0.612 | 0.00771 | 0.001 | -79.391
-5 | -0.553 | 0.00744 | 0 | -74.38
-4.5 | -0.493 | 0.00724 | -0.001 | -68.176
-4 | -0.433 | 0.00699 | -0.002 | -61.931
-3.5 | -0.371 | 0.00682 | -0.003 | -54.42
-3 | -0.309 | 0.00662 | -0.004 | -46.71
-2.5 | -0.247 | 0.00582 | -0.005 | -42.453
-2 | -0.184 | 0.00538 | -0.006 | -34.233
-1.5 | -0.121 | 0.00502 | -0.006 | -24.144
-1 | -0.058 | 0.00458 | -0.007 | -12.66
-0.5 | 0.005 | 0.00459 | -0.008 | 1.151
0 | 0.069 | 0.00455 | -0.009 | 15.07
0.5 | 0.132 | 0.00471 | -0.01 | 28.038
1 | 0.195 | 0.00501 | -0.011 | 38.962
1.5 | 0.259 | 0.00519 | -0.012 | 49.855
2 | 0.322 | 0.00542 | -0.013 | 59.339
2.5 | 0.384 | 0.00568 | -0.014 | 67.587
3 | 0.446 | 0.00594 | -0.015 | 75.179
3.5 | 0.509 | 0.00628 | -0.016 | 80.992
4 | 0.57 | 0.00674 | -0.017 | 84.585
4.5 | 0.631 | 0.00778 | -0.018 | 81.054
5 | 0.691 | 0.00817 | -0.019 | 84.523
5.5 | 0.747 | 0.00737 | -0.02 | 101.405
6 | 0.803 | 0.0085 | -0.021 | 94.479
6.5 | 0.857 | 0.00884 | -0.022 | 96.959
7 | 0.908 | 0.0092 | -0.022 | 98.706
7.5 | 0.956 | 0.0096 | -0.023 | 99.645
8 | 1.002 | 0.01 | -0.024 | 100.201
8.5 | 1.043 | 0.01051 | -0.025 | 99.18
9 | 1.08 | 0.01098 | -0.026 | 98.373
9.5 | 1.113 | 0.01167 | -0.027 | 95.327
10 | 1.14 | 0.01232 | -0.028 | 92.551
10.5 | 1.162 | 0.01308 | -0.028 | 88.806
11 | 1.178 | 0.01382 | -0.029 | 85.248
11.5 | 1.187 | 0.01474 | -0.03 | 80.545
12 | 1.186 | 0.01582 | -0.031 | 74.959
12.5 | 1.174 | 0.01688 | -0.031 | 69.553
13 | 1.153 | 0.01839 | -0.032 | 62.707
13.5 | 1.123 | 0.0201 | -0.033 | 55.879
14 | 1.087 | 0.02173 | -0.034 | 50.008
14.5 | 1.037 | 0.02519 | -0.034 | 41.171
15 | 0.986 | 0.02727 | -0.035 | 36.154
15.5 | 0.862 | 0.06205 | -0.031 | 13.897
16 | 0.803 | 0.06774 | -0.031 | 11.855
16.5 | 0.696 | 0.11626 | -0.023 | 5.988

## 126. Re 14M Mach 0.25 (2)
BIGFOIL.COM POLAR EXPORT
NACA65-116 a=0.2
NACA65-116 a=0.2 |  |  |  | Cl Max: | 1.6477 | at alpha= | 20 | deg
XFOIL ncrit=9 |  |  |  | L/D Max: | 114.066 | at alpha= | 9.5 | deg
Re: | 14000000 |  |  | Cd Min: | 0.05914 | at alpha= | 20 | deg
Mach: | 0.25 |  |  | Cl=0 at alpha= | -0.55882 | deg
|  |  |  | @ Cl=0.1, Cd= | 0.0034646
|  |  |  | @ Cl=0.4, Cd= | 0.0051907
|  |  |  | @ Cl=0.6, Cd= | 0.0067313
alpha (deg) | Cl | Cd | Cm | Cl/Cd
-20 | -1.5841 | 0.05529 | -0.0607 | -28.6508
-19.5 | -1.5973 | 0.04803 | -0.0619 | -33.2563
-19 | -1.5865 | 0.04337 | -0.0618 | -36.5806
-18.5 | -1.5801 | 0.03865 | -0.0611 | -40.8823
-17.5 | -1.5907 | 0.03143 | -0.0515 | -50.6109
-17 | -1.5419 | 0.02727 | -0.0566 | -56.542
-16.5 | -1.5252 | 0.02462 | -0.0534 | -61.9496
-16 | -1.5014 | 0.02246 | -0.0504 | -66.8477
-15.5 | -1.4779 | 0.02036 | -0.0472 | -72.5884
-15 | -1.449 | 0.01869 | -0.044 | -77.5281
-14.5 | -1.42 | 0.01712 | -0.0405 | -82.9439
-14 | -1.387 | 0.01585 | -0.0372 | -87.5079
-13.5 | -1.354 | 0.01468 | -0.0337 | -92.2343
-13 | -1.3193 | 0.01367 | -0.0301 | -96.5106
-12.5 | -1.2844 | 0.01277 | -0.0264 | -100.5795
-12 | -1.2482 | 0.01202 | -0.0226 | -103.8436
-11.5 | -1.214 | 0.01137 | -0.0182 | -106.7722
-11 | -1.182 | 0.01079 | -0.013 | -109.5459
-10.5 | -1.136 | 0.01023 | -0.0105 | -111.0459
-10 | -1.0863 | 0.00974 | -0.0086 | -111.5298
-9.5 | -1.0341 | 0.00932 | -0.0072 | -110.9549
-9 | -0.9801 | 0.00894 | -0.0062 | -109.6309
-8.5 | -0.9248 | 0.0086 | -0.0055 | -107.5349
-8 | -0.8695 | 0.00822 | -0.0048 | -105.7786
-7.5 | -0.8133 | 0.00789 | -0.0044 | -103.0798
-7 | -0.7558 | 0.0076 | -0.0042 | -99.4474
-6.5 | -0.6977 | 0.00736 | -0.0042 | -94.7962
-6 | -0.6395 | 0.00709 | -0.0043 | -90.1975
-5.5 | -0.5808 | 0.00685 | -0.0045 | -84.7883
-5 | -0.5215 | 0.00665 | -0.0048 | -78.4211
-4.5 | -0.4622 | 0.00642 | -0.0052 | -71.9938
-4 | -0.4025 | 0.00624 | -0.0057 | -64.5032
-3.5 | -0.3428 | 0.00603 | -0.0063 | -56.8491
-3 | -0.2833 | 0.00579 | -0.0069 | -48.9292
-2.5 | -0.2246 | 0.00548 | -0.0073 | -40.9854
-2 | -0.166 | 0.00512 | -0.0079 | -32.4219
-1.5 | -0.1069 | 0.00483 | -0.0085 | -22.1325
-1 | -0.0495 | 0.00427 | -0.009 | -11.5925
-0.5 | 0.0066 | 0.00356 | -0.0093 | 1.8539
0 | 0.0684 | 0.00348 | -0.0104 | 19.6552
0.5 | 0.1301 | 0.00345 | -0.0115 | 37.7101
1 | 0.1918 | 0.00348 | -0.0125 | 55.1149
1.5 | 0.253 | 0.00361 | -0.0135 | 70.0831
2 | 0.3089 | 0.00432 | -0.0137 | 71.5046
3 | 0.4219 | 0.0054 | -0.0143 | 78.1296
3.5 | 0.4785 | 0.00587 | -0.0144 | 81.5162
4 | 0.535 | 0.00629 | -0.0145 | 85.0556
4.5 | 0.5915 | 0.00669 | -0.0146 | 88.4155
5 | 0.6491 | 0.00697 | -0.0147 | 93.1277
5.5 | 0.7067 | 0.00722 | -0.0149 | 97.8809
6 | 0.7638 | 0.00751 | -0.0149 | 101.7044
6.5 | 0.8208 | 0.00777 | -0.0148 | 105.6371
7 | 0.8764 | 0.00809 | -0.0145 | 108.3313
7.5 | 0.9315 | 0.00839 | -0.014 | 111.025
8 | 0.9857 | 0.00873 | -0.0133 | 112.9095
8.5 | 1.0374 | 0.00913 | -0.0122 | 113.6254
9 | 1.0877 | 0.00954 | -0.0107 | 114.0147
9.5 | 1.1361 | 0.00996 | -0.0089 | 114.0663
10 | 1.1742 | 0.01039 | -0.0051 | 113.0125
10.5 | 1.2048 | 0.01101 | -0.0002 | 109.4278
11 | 1.2368 | 0.01178 | 0.0041 | 104.9915
11.5 | 1.2712 | 0.0126 | 0.0077 | 100.8889
12 | 1.3066 | 0.01349 | 0.0109 | 96.8569
12.5 | 1.3401 | 0.01454 | 0.0142 | 92.1664
13 | 1.3719 | 0.01576 | 0.0175 | 87.0495
13.5 | 1.4023 | 0.01714 | 0.0207 | 81.8145
14 | 1.4305 | 0.01872 | 0.0239 | 76.4156
14.5 | 1.4582 | 0.02039 | 0.027 | 71.5154
15 | 1.4849 | 0.02211 | 0.0301 | 67.1597
15.5 | 1.5221 | 0.02413 | 0.0306 | 63.0792
16 | 1.5476 | 0.02655 | 0.0327 | 58.29
16.5 | 1.5711 | 0.0292 | 0.0346 | 53.8048
17 | 1.5923 | 0.03217 | 0.0364 | 49.4964
17.5 | 1.6076 | 0.03567 | 0.0382 | 45.0687
18 | 1.6178 | 0.03969 | 0.0398 | 40.7609
18.5 | 1.6277 | 0.04392 | 0.0411 | 37.0606
19 | 1.6405 | 0.04819 | 0.0418 | 34.0423
19.5 | 1.6467 | 0.05325 | 0.042 | 30.9239
20 | 1.6477 | 0.05914 | 0.0415 | 27.861

## 127. Re 14M Mach 0.50 (1)
BIGFOIL.COM POLAR EXPORT
NACA65-116 a=0.2
NACA65-116 a=0.2 |  |  |  | Cl Max: | 1.138 | at alpha= | 20 | deg
JavaFoil+Calcfoil stall+Eppler ext transition |  |  |  | L/D Max: | 87.667 | at alpha= | 6 | deg
Re: | 14000000 |  |  | Cd Min: | 0.00473 | at alpha= | -1 | deg
Mach: | 0.5 |  |  | Cl=0 at alpha= | -0.54225 | deg
|  |  |  | @ Cl=0.1, Cd= | 0.0047624
|  |  |  | @ Cl=0.4, Cd= | 0.0059829
|  |  |  | @ Cl=0.6, Cd= | 0.0074113
alpha (deg) | Cl | Cd | Cm | Cl/Cd
-20 | -1.087 | 0.16903 | 0.018 | -6.429
-19.5 | -1.059 | 0.15986 | 0.017 | -6.625
-19 | -1.029 | 0.15695 | 0.016 | -6.558
-18.5 | -1.001 | 0.15323 | 0.016 | -6.533
-18 | -0.972 | 0.14691 | 0.015 | -6.617
-17.5 | -0.95 | 0.13209 | 0.015 | -7.191
-17 | -0.922 | 0.12476 | 0.014 | -7.391
-16.5 | -0.892 | 0.12082 | 0.013 | -7.386
-16 | -0.863 | 0.11853 | 0.012 | -7.279
-15.5 | -0.835 | 0.11408 | 0.012 | -7.321
-15 | -0.822 | 0.09373 | 0.013 | -8.768
-14.5 | -0.791 | 0.09096 | 0.012 | -8.692
-14 | -0.844 | 0.03887 | 0.016 | -21.719
-13.5 | -0.844 | 0.02545 | 0.016 | -33.142
-13 | -0.697 | 0.09237 | 0.009 | -7.541
-12.5 | -0.67 | 0.08335 | 0.009 | -8.041
-12 | -0.663 | 0.06278 | 0.01 | -10.56
-11.5 | -0.725 | 0.01959 | 0.013 | -37.003
-11 | -0.699 | 0.01703 | 0.012 | -41.037
-10.5 | -0.556 | 0.07193 | 0.005 | -7.726
-10 | -0.531 | 0.06253 | 0.006 | -8.497
-9.5 | -0.601 | 0.01527 | 0.009 | -39.348
-9 | -0.573 | 0.01337 | 0.008 | -42.869
-8.5 | -0.445 | 0.05482 | 0.004 | -8.124
-8 | -0.796 | 0.01177 | 0.006 | -67.64
-7.5 | -0.826 | 0.01088 | 0.005 | -75.859
-7 | -0.809 | 0.01042 | 0.004 | -77.602
-6.5 | -0.77 | 0.00957 | 0.003 | -80.443
-6 | -0.722 | 0.00906 | 0.002 | -79.677
-5.5 | -0.667 | 0.00862 | 0.001 | -77.431
-5 | -0.608 | 0.0076 | 0 | -80.061
-4.5 | -0.547 | 0.00814 | -0.001 | -67.21
-4 | -0.481 | 0.00776 | -0.002 | -61.999
-3.5 | -0.414 | 0.00744 | -0.003 | -55.602
-3 | -0.345 | 0.00718 | -0.004 | -48.051
-2.5 | -0.276 | 0.00623 | -0.005 | -44.281
-2 | -0.206 | 0.00562 | -0.006 | -36.598
-1.5 | -0.136 | 0.00524 | -0.007 | -25.864
-1 | -0.065 | 0.00473 | -0.008 | -13.71
-0.5 | 0.006 | 0.00473 | -0.009 | 1.25
0 | 0.077 | 0.00473 | -0.01 | 16.221
0.5 | 0.148 | 0.00483 | -0.012 | 30.566
1 | 0.218 | 0.00522 | -0.013 | 41.793
1.5 | 0.289 | 0.00547 | -0.014 | 52.84
2 | 0.36 | 0.00578 | -0.015 | 62.259
2.5 | 0.429 | 0.00613 | -0.016 | 69.976
3 | 0.498 | 0.0065 | -0.017 | 76.651
3.5 | 0.566 | 0.00654 | -0.018 | 86.543
4 | 0.63 | 0.00818 | -0.019 | 76.988
4.5 | 0.695 | 0.00864 | -0.02 | 80.39
5 | 0.757 | 0.00901 | -0.021 | 84.088
5.5 | 0.818 | 0.00948 | -0.022 | 86.234
6 | 0.874 | 0.00997 | -0.023 | 87.667
6.5 | 0.922 | 0.01053 | -0.024 | 87.582
7 | 0.962 | 0.0112 | -0.025 | 85.827
7.5 | 0.986 | 0.01197 | -0.026 | 82.405
8 | 0.985 | 0.01303 | -0.027 | 75.601
8.5 | 0.921 | 0.01443 | -0.028 | 63.822
9 | 0.638 | 0.01634 | -0.028 | 39.02
9.5 | 0.673 | 0.01577 | -0.029 | 42.663
10 | 0.702 | 0.0176 | -0.03 | 39.896
10.5 | 0.728 | 0.02055 | -0.031 | 35.423
11 | 0.644 | 0.0732 | -0.018 | 8.798
11.5 | 0.796 | 0.02048 | -0.033 | 38.84
12 | 0.824 | 0.02251 | -0.034 | 36.614
12.5 | 0.848 | 0.02635 | -0.034 | 32.173
13 | 0.82 | 0.05153 | -0.031 | 15.918
13.5 | 0.91 | 0.0281 | -0.036 | 32.368
14 | 0.926 | 0.0349 | -0.036 | 26.539
14.5 | 0.894 | 0.06556 | -0.032 | 13.641
15 | 0.907 | 0.07936 | -0.032 | 11.424
15.5 | 0.893 | 0.11115 | -0.025 | 8.032
16 | 0.923 | 0.11473 | -0.026 | 8.047
16.5 | 0.961 | 0.11234 | -0.029 | 8.559
17 | 0.99 | 0.11817 | -0.03 | 8.378
17.5 | 1.001 | 0.14215 | -0.027 | 7.04
18 | 1.03 | 0.14594 | -0.029 | 7.06
18.5 | 1.06 | 0.15063 | -0.03 | 7.04
19 | 1.09 | 0.15574 | -0.031 | 7
19.5 | 1.109 | 0.18677 | -0.03 | 5.937
20 | 1.138 | 0.19336 | -0.031 | 5.883

## 128. Re 14M Mach 0.50 (2)
BIGFOIL.COM POLAR EXPORT
NACA65-116 a=0.2
NACA65-116 a=0.2 |  |  |  | Cl Max: | 1.1539 | at alpha= | 10.5 | deg
XFOIL ncrit=9 |  |  |  | L/D Max: | 100.55 | at alpha= | 6.5 | deg
Re: | 14000000 |  |  | Cd Min: | 0.12382 | at alpha= | 15.5 | deg
Mach: | 0.5 |  |  | Cl=0 at alpha= | -0.56464 | deg
|  |  |  | @ Cl=0.1, Cd= | 0.0034842
|  |  |  | @ Cl=0.4, Cd= | 0.0048818
|  |  |  | @ Cl=0.6, Cd= | 0.0069641
alpha (deg) | Cl | Cd | Cm | Cl/Cd
-14 | -0.7427 | 0.10361 | -0.0383 | -7.1682
-13.5 | -0.7642 | 0.08914 | -0.0476 | -8.573
-13 | -0.7835 | 0.07531 | -0.0578 | -10.4037
-12.5 | -0.8135 | 0.06248 | -0.0665 | -13.0202
-12 | -0.8427 | 0.05187 | -0.0718 | -16.2464
-11.5 | -0.8742 | 0.04268 | -0.0742 | -20.4827
-11 | -0.9044 | 0.03489 | -0.0736 | -25.9215
-10.5 | -0.9344 | 0.02807 | -0.0703 | -33.2882
-10 | -0.9585 | 0.02214 | -0.0645 | -43.2927
-9.5 | -0.9728 | 0.01722 | -0.0567 | -56.4925
-9 | -0.9758 | 0.01368 | -0.0478 | -71.3304
-8.5 | -0.9604 | 0.01149 | -0.0393 | -83.5857
-8 | -0.9311 | 0.01015 | -0.0315 | -91.734
-7.5 | -0.8991 | 0.00939 | -0.0232 | -95.7508
-7 | -0.8454 | 0.00874 | -0.0186 | -96.7277
-6.5 | -0.784 | 0.00826 | -0.0156 | -94.9153
-6 | -0.7196 | 0.00787 | -0.0135 | -91.4358
-5.5 | -0.6534 | 0.00752 | -0.0119 | -86.8883
-5 | -0.5871 | 0.00718 | -0.0108 | -81.7688
-4.5 | -0.5195 | 0.00691 | -0.0102 | -75.1809
-4 | -0.4516 | 0.00664 | -0.0099 | -68.012
-3.5 | -0.3835 | 0.00641 | -0.0098 | -59.8284
-3 | -0.3156 | 0.00618 | -0.0099 | -51.068
-2.5 | -0.2492 | 0.00581 | -0.01 | -42.8916
-2 | -0.1841 | 0.00536 | -0.01 | -34.347
-1.5 | -0.1186 | 0.00494 | -0.0103 | -24.0081
-1 | -0.0559 | 0.00419 | -0.0103 | -13.3413
-0.5 | 0.0083 | 0.00356 | -0.0107 | 2.3315
0 | 0.0792 | 0.00349 | -0.0119 | 22.6934
0.5 | 0.1504 | 0.00347 | -0.0131 | 43.3429
1 | 0.2219 | 0.00354 | -0.0144 | 62.6836
1.5 | 0.2931 | 0.00362 | -0.0156 | 80.9669
2 | 0.3572 | 0.00423 | -0.0157 | 84.4444
2.5 | 0.4163 | 0.00513 | -0.015 | 81.1501
3 | 0.4784 | 0.00573 | -0.0146 | 83.4904
3.5 | 0.5379 | 0.00638 | -0.0135 | 84.3103
4 | 0.5978 | 0.00695 | -0.0122 | 86.0144
4.5 | 0.6604 | 0.00735 | -0.0112 | 89.8503
5 | 0.7235 | 0.00769 | -0.01 | 94.0832
5.5 | 0.7853 | 0.00807 | -0.0084 | 97.311
6 | 0.8449 | 0.00845 | -0.0061 | 99.9882
6.5 | 0.8959 | 0.00891 | -0.0021 | 100.5499
7 | 0.9343 | 0.00946 | 0.0041 | 98.7632
7.5 | 0.9769 | 0.01024 | 0.0093 | 95.4004
8 | 1.0187 | 0.01122 | 0.0144 | 90.7932
8.5 | 1.0609 | 0.01238 | 0.0194 | 85.6947
9 | 1.0996 | 0.01383 | 0.0247 | 79.5083
9.5 | 1.1324 | 0.01569 | 0.0303 | 72.1734
10 | 1.1523 | 0.01832 | 0.0367 | 62.8985
10.5 | 1.1539 | 0.02201 | 0.0436 | 52.4262
11 | 1.1416 | 0.02683 | 0.0499 | 42.5494
11.5 | 1.1147 | 0.03321 | 0.0549 | 33.5652
12 | 1.0842 | 0.04083 | 0.0574 | 26.554
12.5 | 1.0529 | 0.04962 | 0.0573 | 21.2193
13 | 1.0193 | 0.05984 | 0.0545 | 17.0338
13.5 | 0.9875 | 0.07128 | 0.0492 | 13.8538
14 | 0.9604 | 0.08362 | 0.042 | 11.4853
14.5 | 0.9378 | 0.09672 | 0.0333 | 9.696
15 | 0.9148 | 0.11085 | 0.0236 | 8.2526
15.5 | 0.9018 | 0.12382 | 0.0151 | 7.2832

## 129. Re 16M Mach 0.00 (1)
BIGFOIL.COM POLAR EXPORT
NACA65-116 a=0.2
NACA65-116 a=0.2 |  |  |  | Cl Max: | 1.264 | at alpha= | 13.5 | deg
JavaFoil+Calcfoil stall+Eppler ext transition |  |  |  | L/D Max: | 106.585 | at alpha= | 6.5 | deg
Re: | 16000000 |  |  | Cd Min: | 0.00455 | at alpha= | -0.5 | deg
Mach: | 0 |  |  | Cl=0 at alpha= | -0.54098 | deg
|  |  |  | @ Cl=0.1, Cd= | 0.0048381
|  |  |  | @ Cl=0.4, Cd= | 0.0057227
|  |  |  | @ Cl=0.6, Cd= | 0.00719
alpha (deg) | Cl | Cd | Cm | Cl/Cd
-19 | -0.916 | 0.10654 | 0.017 | -8.599
-18.5 | -0.963 | 0.07809 | 0.018 | -12.331
-18 | -1.016 | 0.05223 | 0.019 | -19.456
-17.5 | -1.058 | 0.03758 | 0.019 | -28.144
-17 | -1.078 | 0.03362 | 0.019 | -32.056
-16.5 | -1.101 | 0.02841 | 0.018 | -38.751
-16 | -1.12 | 0.02467 | 0.018 | -45.394
-15.5 | -1.137 | 0.02123 | 0.017 | -53.537
-15 | -1.146 | 0.01926 | 0.016 | -59.509
-14.5 | -1.154 | 0.01729 | 0.016 | -66.721
-14 | -1.155 | 0.0159 | 0.015 | -72.65
-13.5 | -1.153 | 0.01487 | 0.014 | -77.495
-13 | -1.146 | 0.01389 | 0.014 | -82.524
-12.5 | -1.135 | 0.01305 | 0.013 | -86.989
-12 | -1.12 | 0.0124 | 0.012 | -90.29
-11.5 | -1.101 | 0.0116 | 0.011 | -94.929
-11 | -1.078 | 0.01106 | 0.01 | -97.421
-10.5 | -1.05 | 0.01051 | 0.01 | -99.971
-10 | -1.019 | 0.01005 | 0.009 | -101.41
-9.5 | -0.984 | 0.00958 | 0.008 | -102.704
-9 | -0.946 | 0.0085 | 0.007 | -111.255
-8.5 | -0.907 | 0.0091 | 0.006 | -99.58
-8 | -0.86 | 0.00873 | 0.005 | -98.549
-7.5 | -0.811 | 0.0084 | 0.005 | -96.639
-7 | -0.76 | 0.00814 | 0.004 | -93.386
-6.5 | -0.706 | 0.00783 | 0.003 | -90.174
-6 | -0.651 | 0.00756 | 0.002 | -86.137
-5.5 | -0.594 | 0.00736 | 0.001 | -80.754
-5 | -0.537 | 0.00712 | 0 | -75.394
-4.5 | -0.479 | 0.00694 | -0.001 | -68.943
-4 | -0.42 | 0.00672 | -0.002 | -62.458
-3.5 | -0.36 | 0.00658 | -0.003 | -54.661
-3 | -0.3 | 0.00646 | -0.004 | -46.359
-2.5 | -0.239 | 0.00576 | -0.004 | -41.544
-2 | -0.178 | 0.00551 | -0.005 | -32.39
-1.5 | -0.117 | 0.00513 | -0.006 | -22.887
-1 | -0.056 | 0.00493 | -0.007 | -11.39
-0.5 | 0.005 | 0.00455 | -0.008 | 1.126
0 | 0.066 | 0.00469 | -0.009 | 14.177
0.5 | 0.128 | 0.00496 | -0.01 | 25.76
1 | 0.189 | 0.00503 | -0.011 | 37.572
1.5 | 0.25 | 0.00525 | -0.012 | 47.697
2 | 0.312 | 0.00545 | -0.013 | 57.145
2.5 | 0.372 | 0.00562 | -0.014 | 66.159
3 | 0.432 | 0.00584 | -0.015 | 74.055
3.5 | 0.493 | 0.00615 | -0.016 | 80.079
4 | 0.552 | 0.00655 | -0.016 | 84.379
4.5 | 0.612 | 0.00735 | -0.017 | 83.24
5 | 0.67 | 0.00766 | -0.018 | 87.454
5.5 | 0.728 | 0.00792 | -0.019 | 91.845
6 | 0.784 | 0.00826 | -0.02 | 94.939
6.5 | 0.837 | 0.00785 | -0.021 | 106.585
7 | 0.888 | 0.0086 | -0.022 | 103.261
7.5 | 0.937 | 0.00896 | -0.023 | 104.541
8 | 0.984 | 0.00929 | -0.024 | 105.982
8.5 | 1.029 | 0.00966 | -0.024 | 106.529
9 | 1.07 | 0.01006 | -0.025 | 106.343
9.5 | 1.109 | 0.01058 | -0.026 | 104.774
10 | 1.144 | 0.01108 | -0.027 | 103.235
10.5 | 1.175 | 0.01162 | -0.028 | 101.158
11 | 1.203 | 0.01229 | -0.028 | 97.928
11.5 | 1.227 | 0.01291 | -0.029 | 95.028
12 | 1.244 | 0.01369 | -0.03 | 90.868
12.5 | 1.256 | 0.01446 | -0.031 | 86.835
13 | 1.262 | 0.01531 | -0.031 | 82.448
13.5 | 1.264 | 0.01617 | -0.032 | 78.198
14 | 1.262 | 0.01717 | -0.033 | 73.47
14.5 | 1.254 | 0.0185 | -0.034 | 67.76
15 | 1.243 | 0.01978 | -0.034 | 62.816
15.5 | 1.226 | 0.02169 | -0.035 | 56.524
16 | 1.206 | 0.02388 | -0.035 | 50.484
16.5 | 1.186 | 0.02508 | -0.036 | 47.294
17 | 1.16 | 0.02766 | -0.037 | 41.939
17.5 | 1.131 | 0.0309 | -0.037 | 36.602
18 | 1.091 | 0.03867 | -0.037 | 28.226
18.5 | 1.06 | 0.04254 | -0.037 | 24.926

## 130. Re 16M Mach 0.00 (2)
BIGFOIL.COM POLAR EXPORT
NACA65-116 a=0.2
NACA65-116 a=0.2 |  |  |  | Cl Max: | 1.7101 | at alpha= | 20 | deg
XFOIL ncrit=9 |  |  |  | L/D Max: | 121.289 | at alpha= | 10 | deg
Re: | 16000000 |  |  | Cd Min: | 0.03797 | at alpha= | 20 | deg
Mach: | 0 |  |  | Cl=0 at alpha= | -0.56469 | deg
|  |  |  | @ Cl=0.1, Cd= | 0.00347
|  |  |  | @ Cl=0.4, Cd= | 0.0053171
|  |  |  | @ Cl=0.6, Cd= | 0.006545
alpha (deg) | Cl | Cd | Cm | Cl/Cd
-20 | -1.691 | 0.03039 | -0.0423 | -55.6433
-19.5 | -1.6711 | 0.028 | -0.0412 | -59.6821
-18.5 | -1.6289 | 0.02377 | -0.0383 | -68.5276
-18 | -1.607 | 0.02185 | -0.0364 | -73.5469
-17.5 | -1.5808 | 0.02032 | -0.0349 | -77.7953
-17 | -1.5583 | 0.01878 | -0.0323 | -82.9766
-16.5 | -1.5342 | 0.01736 | -0.0297 | -88.3756
-16 | -1.5047 | 0.01626 | -0.0274 | -92.54
-15.5 | -1.4785 | 0.01507 | -0.0246 | -98.1088
-15 | -1.4481 | 0.01415 | -0.0219 | -102.3392
-14.5 | -1.4168 | 0.01335 | -0.0192 | -106.1273
-14 | -1.3848 | 0.01263 | -0.0163 | -109.6437
-13.5 | -1.3521 | 0.01203 | -0.0132 | -112.394
-13 | -1.3223 | 0.0115 | -0.0092 | -114.9826
-12.5 | -1.2873 | 0.01107 | -0.006 | -116.2873
-12 | -1.2434 | 0.01061 | -0.0045 | -117.1913
-11.5 | -1.1982 | 0.01013 | -0.0032 | -118.2823
-11 | -1.1508 | 0.0097 | -0.0023 | -118.6392
-10.5 | -1.1019 | 0.00929 | -0.0016 | -118.6114
-10 | -1.0511 | 0.00894 | -0.0012 | -117.5727
-9.5 | -0.999 | 0.00863 | -0.001 | -115.759
-9 | -0.9461 | 0.00834 | -0.001 | -113.4412
-8.5 | -0.893 | 0.00803 | -0.001 | -111.208
-8 | -0.8394 | 0.00772 | -0.001 | -108.7306
-7.5 | -0.7848 | 0.00746 | -0.0012 | -105.2011
-7 | -0.7294 | 0.00723 | -0.0016 | -100.8852
-6.5 | -0.6736 | 0.00701 | -0.002 | -96.0913
-6 | -0.6176 | 0.00677 | -0.0024 | -91.226
-5.5 | -0.5611 | 0.00657 | -0.0029 | -85.4033
-5 | -0.5041 | 0.00638 | -0.0035 | -79.0125
-4.5 | -0.447 | 0.00619 | -0.0041 | -72.2132
-4 | -0.3896 | 0.00602 | -0.0048 | -64.7176
-3.5 | -0.332 | 0.00583 | -0.0055 | -56.9468
-3 | -0.2746 | 0.00561 | -0.0061 | -48.9483
-2.5 | -0.2176 | 0.00536 | -0.0068 | -40.597
-2 | -0.1608 | 0.00505 | -0.0074 | -31.8416
-1 | -0.0471 | 0.0044 | -0.0087 | -10.7045
-0.5 | 0.007 | 0.00361 | -0.0091 | 1.9391
0 | 0.0655 | 0.00347 | -0.01 | 18.8761
0.5 | 0.1248 | 0.00347 | -0.011 | 35.9654
1 | 0.1838 | 0.00347 | -0.012 | 52.9683
1.5 | 0.2414 | 0.00374 | -0.0128 | 64.5455
2 | 0.2954 | 0.00443 | -0.0131 | 66.6817
2.5 | 0.3499 | 0.00499 | -0.0134 | 70.1202
3.5 | 0.4617 | 0.00572 | -0.0144 | 80.7168
4 | 0.517 | 0.00607 | -0.0148 | 85.173
4.5 | 0.5721 | 0.00641 | -0.0151 | 89.2512
5 | 0.6279 | 0.00668 | -0.0155 | 93.997
5.5 | 0.6836 | 0.00691 | -0.0159 | 98.9291
6 | 0.739 | 0.00715 | -0.0163 | 103.3566
6.5 | 0.7941 | 0.00738 | -0.0166 | 107.6016
7 | 0.8485 | 0.00765 | -0.0169 | 110.915
7.5 | 0.9021 | 0.00792 | -0.0169 | 113.9015
8 | 0.9555 | 0.00819 | -0.017 | 116.6667
8.5 | 1.0075 | 0.0085 | -0.0169 | 118.5294
9 | 1.058 | 0.00887 | -0.0164 | 119.2785
9.5 | 1.1082 | 0.00919 | -0.016 | 120.5876
10 | 1.1571 | 0.00954 | -0.0153 | 121.2893
10.5 | 1.2038 | 0.00993 | -0.0143 | 121.2286
11 | 1.2469 | 0.01039 | -0.0127 | 120.0096
11.5 | 1.28 | 0.01085 | -0.0091 | 117.9724
12 | 1.3092 | 0.01138 | -0.005 | 115.0439
12.5 | 1.3414 | 0.01198 | -0.0019 | 111.9699
13 | 1.3731 | 0.01269 | 0.0011 | 108.2033
13.5 | 1.405 | 0.01348 | 0.0038 | 104.2285
14 | 1.4341 | 0.01445 | 0.0066 | 99.2457
14.5 | 1.4631 | 0.0155 | 0.0093 | 94.3935
15 | 1.4889 | 0.01676 | 0.0121 | 88.8365
15.5 | 1.5137 | 0.01808 | 0.0148 | 83.7223
16 | 1.5464 | 0.01932 | 0.0158 | 80.0414
16.5 | 1.5725 | 0.02092 | 0.0177 | 75.1673
17 | 1.5984 | 0.02261 | 0.0193 | 70.6944
17.5 | 1.623 | 0.02446 | 0.0208 | 66.3532
18 | 1.645 | 0.02659 | 0.0223 | 61.8654
18.5 | 1.662 | 0.02919 | 0.0238 | 56.9373
19 | 1.6817 | 0.03173 | 0.0248 | 53.0003
19.5 | 1.699 | 0.03453 | 0.0257 | 49.2036
20 | 1.7101 | 0.03797 | 0.0266 | 45.0382

## 131. Re 16M Mach 0.10 (1)
BIGFOIL.COM POLAR EXPORT
NACA65-116 a=0.2
NACA65-116 a=0.2 |  |  |  | Cl Max: | 1.251 | at alpha= | 13 | deg
JavaFoil+Calcfoil stall+Eppler ext transition |  |  |  | L/D Max: | 111.86 | at alpha= | 6.5 | deg
Re: | 16000000 |  |  | Cd Min: | 0.00455 | at alpha= | -0.5 | deg
Mach: | 0.1 |  |  | Cl=0 at alpha= | -0.54098 | deg
|  |  |  | @ Cl=0.1, Cd= | 0.0048336
|  |  |  | @ Cl=0.4, Cd= | 0.0057279
|  |  |  | @ Cl=0.6, Cd= | 0.007205
alpha (deg) | Cl | Cd | Cm | Cl/Cd
-18.5 | -0.882 | 0.10774 | 0.016 | -8.187
-18 | -0.919 | 0.08814 | 0.017 | -10.425
-17.5 | -0.997 | 0.0468 | 0.019 | -21.306
-17 | -1.018 | 0.04338 | 0.018 | -23.472
-16.5 | -1.052 | 0.03386 | 0.018 | -31.08
-16 | -1.082 | 0.02704 | 0.018 | -40.009
-15.5 | -1.103 | 0.02314 | 0.017 | -47.654
-15 | -1.119 | 0.02021 | 0.016 | -55.371
-14.5 | -1.131 | 0.0179 | 0.016 | -63.182
-14 | -1.135 | 0.0168 | 0.015 | -67.539
-13.5 | -1.137 | 0.01523 | 0.014 | -74.669
-13 | -1.134 | 0.0142 | 0.014 | -79.872
-12.5 | -1.126 | 0.01331 | 0.013 | -84.608
-12 | -1.113 | 0.01261 | 0.012 | -88.27
-11.5 | -1.096 | 0.0119 | 0.011 | -92.083
-11 | -1.075 | 0.01124 | 0.011 | -95.626
-10.5 | -1.049 | 0.01067 | 0.01 | -98.251
-10 | -1.019 | 0.01016 | 0.009 | -100.268
-9.5 | -0.985 | 0.00973 | 0.008 | -101.148
-9 | -0.947 | 0.00932 | 0.007 | -101.612
-8.5 | -0.909 | 0.00921 | 0.006 | -98.701
-8 | -0.863 | 0.00882 | 0.005 | -97.811
-7.5 | -0.814 | 0.00845 | 0.005 | -96.369
-7 | -0.763 | 0.00814 | 0.004 | -93.794
-6.5 | -0.709 | 0.00782 | 0.003 | -90.728
-6 | -0.654 | 0.00762 | 0.002 | -85.795
-5.5 | -0.597 | 0.00735 | 0.001 | -81.213
-5 | -0.539 | 0.00717 | 0 | -75.204
-4.5 | -0.481 | 0.00695 | -0.001 | -69.22
-4 | -0.422 | 0.00676 | -0.002 | -62.334
-3.5 | -0.362 | 0.00662 | -0.003 | -54.619
-3 | -0.301 | 0.00645 | -0.004 | -46.722
-2.5 | -0.24 | 0.00574 | -0.004 | -41.873
-2 | -0.179 | 0.00552 | -0.005 | -32.44
-1.5 | -0.118 | 0.00518 | -0.006 | -22.79
-1 | -0.056 | 0.00494 | -0.007 | -11.425
-0.5 | 0.005 | 0.00455 | -0.008 | 1.131
0 | 0.067 | 0.00472 | -0.009 | 14.137
0.5 | 0.128 | 0.00493 | -0.01 | 26.027
1 | 0.19 | 0.00504 | -0.011 | 37.729
1.5 | 0.252 | 0.00522 | -0.012 | 48.172
2 | 0.313 | 0.00543 | -0.013 | 57.684
2.5 | 0.374 | 0.0056 | -0.014 | 66.786
3 | 0.435 | 0.0059 | -0.015 | 73.679
3.5 | 0.495 | 0.00622 | -0.016 | 79.647
4 | 0.555 | 0.00653 | -0.017 | 84.982
4.5 | 0.615 | 0.00743 | -0.017 | 82.672
5 | 0.673 | 0.00766 | -0.018 | 87.917
5.5 | 0.731 | 0.00803 | -0.019 | 91.103
6 | 0.788 | 0.00833 | -0.02 | 94.547
6.5 | 0.84 | 0.00751 | -0.021 | 111.86
7 | 0.891 | 0.00867 | -0.022 | 102.767
7.5 | 0.941 | 0.00901 | -0.023 | 104.376
8 | 0.987 | 0.00935 | -0.024 | 105.578
8.5 | 1.031 | 0.00972 | -0.024 | 106.084
9 | 1.072 | 0.01022 | -0.025 | 104.878
9.5 | 1.11 | 0.01068 | -0.026 | 103.903
10 | 1.144 | 0.01125 | -0.027 | 101.759
10.5 | 1.175 | 0.01183 | -0.028 | 99.268
11 | 1.201 | 0.01245 | -0.029 | 96.464
11.5 | 1.224 | 0.01312 | -0.029 | 93.289
12 | 1.239 | 0.01391 | -0.03 | 89.04
12.5 | 1.248 | 0.01462 | -0.031 | 85.343
13 | 1.251 | 0.0156 | -0.032 | 80.184
13.5 | 1.25 | 0.0165 | -0.032 | 75.751
14 | 1.244 | 0.01757 | -0.033 | 70.789
14.5 | 1.232 | 0.01907 | -0.034 | 64.591
15 | 1.216 | 0.02052 | -0.034 | 59.255
15.5 | 1.195 | 0.02247 | -0.035 | 53.206
16 | 1.17 | 0.02494 | -0.036 | 46.924
16.5 | 1.145 | 0.02656 | -0.036 | 43.101
17 | 1.112 | 0.03031 | -0.037 | 36.683
17.5 | 1.075 | 0.03537 | -0.037 | 30.392
18 | 1.037 | 0.04089 | -0.037 | 25.363

## 132. Re 16M Mach 0.10 (2)
BIGFOIL.COM POLAR EXPORT
NACA65-116 a=0.2
NACA65-116 a=0.2 |  |  |  | Cl Max: | 1.7064 | at alpha= | 20 | deg
XFOIL ncrit=9 |  |  |  | L/D Max: | 120.748 | at alpha= | 10 | deg
Re: | 16000000 |  |  | Cd Min: | 0.04046 | at alpha= | 20 | deg
Mach: | 0.1 |  |  | Cl=0 at alpha= | -0.56526 | deg
|  |  |  | @ Cl=0.1, Cd= | 0.00347
|  |  |  | @ Cl=0.4, Cd= | 0.0053163
|  |  |  | @ Cl=0.6, Cd= | 0.0065487
alpha (deg) | Cl | Cd | Cm | Cl/Cd
-20 | -1.6902 | 0.03248 | -0.0459 | -52.0382
-19.5 | -1.671 | 0.02985 | -0.0449 | -55.9799
-18.5 | -1.63 | 0.02517 | -0.042 | -64.7596
-18 | -1.6074 | 0.02315 | -0.0402 | -69.4341
-17.5 | -1.5813 | 0.02144 | -0.0387 | -73.7547
-17 | -1.5593 | 0.01975 | -0.036 | -78.9519
-16.5 | -1.5355 | 0.01819 | -0.0334 | -84.4145
-16 | -1.5064 | 0.01698 | -0.031 | -88.7161
-15.5 | -1.4804 | 0.01567 | -0.028 | -94.4735
-15 | -1.4506 | 0.01464 | -0.0252 | -99.0847
-14.5 | -1.4198 | 0.01373 | -0.0223 | -103.4086
-14 | -1.3873 | 0.01295 | -0.0193 | -107.1274
-13.5 | -1.354 | 0.01228 | -0.0163 | -110.2606
-13 | -1.3219 | 0.0117 | -0.0127 | -112.9829
-12.5 | -1.2928 | 0.01122 | -0.0081 | -115.2228
-12 | -1.2494 | 0.01077 | -0.0063 | -116.0074
-11.5 | -1.2045 | 0.01028 | -0.0048 | -117.1693
-11 | -1.1573 | 0.00982 | -0.0036 | -117.8513
-10.5 | -1.1085 | 0.00939 | -0.0027 | -118.0511
-10 | -1.0576 | 0.00902 | -0.0021 | -117.2506
-9.5 | -1.0053 | 0.00869 | -0.0018 | -115.6847
-9 | -0.9521 | 0.0084 | -0.0016 | -113.3452
-8.5 | -0.8984 | 0.00808 | -0.0015 | -111.1881
-8 | -0.8445 | 0.00777 | -0.0015 | -108.6873
-7.5 | -0.7896 | 0.00749 | -0.0016 | -105.4206
-7 | -0.7338 | 0.00726 | -0.0019 | -101.0744
-6.5 | -0.6776 | 0.00704 | -0.0023 | -96.25
-6 | -0.6213 | 0.00679 | -0.0026 | -91.5022
-5.5 | -0.5644 | 0.00659 | -0.0031 | -85.6449
-5 | -0.507 | 0.0064 | -0.0037 | -79.2188
-4.5 | -0.4495 | 0.0062 | -0.0043 | -72.5
-4 | -0.3918 | 0.00603 | -0.0049 | -64.9751
-3.5 | -0.3338 | 0.00584 | -0.0056 | -57.1575
-3 | -0.276 | 0.00562 | -0.0062 | -49.1103
-2.5 | -0.2187 | 0.00537 | -0.0068 | -40.7263
-2 | -0.1616 | 0.00506 | -0.0074 | -31.9368
-1 | -0.0473 | 0.0044 | -0.0088 | -10.75
-0.5 | 0.0071 | 0.00361 | -0.0091 | 1.9668
0 | 0.0659 | 0.00347 | -0.0101 | 18.9914
0.5 | 0.1256 | 0.00347 | -0.0111 | 36.196
1 | 0.185 | 0.00347 | -0.0121 | 53.3141
1.5 | 0.2429 | 0.00373 | -0.0129 | 65.1206
2 | 0.2974 | 0.00442 | -0.0132 | 67.2851
2.5 | 0.352 | 0.005 | -0.0135 | 70.4
3.5 | 0.4643 | 0.00574 | -0.0144 | 80.8885
4.5 | 0.5753 | 0.00643 | -0.0151 | 89.4712
5 | 0.6315 | 0.0067 | -0.0155 | 94.2537
5.5 | 0.6875 | 0.00693 | -0.0158 | 99.2063
6 | 0.7432 | 0.00719 | -0.0162 | 103.3658
6.5 | 0.7987 | 0.00741 | -0.0165 | 107.7868
7 | 0.8533 | 0.00769 | -0.0166 | 110.9623
7.5 | 0.9073 | 0.00796 | -0.0166 | 113.9824
8.5 | 1.013 | 0.00856 | -0.0163 | 118.3411
9 | 1.0637 | 0.00894 | -0.0158 | 118.9821
9.5 | 1.1141 | 0.00926 | -0.0152 | 120.3132
10 | 1.1628 | 0.00963 | -0.0144 | 120.7477
10.5 | 1.209 | 0.01004 | -0.0131 | 120.4183
11 | 1.251 | 0.01053 | -0.0111 | 118.8034
11.5 | 1.2782 | 0.01102 | -0.0062 | 115.9891
12 | 1.31 | 0.01159 | -0.0026 | 113.0285
12.5 | 1.3428 | 0.01224 | 0.0006 | 109.7059
13 | 1.3746 | 0.01302 | 0.0036 | 105.576
13.5 | 1.4063 | 0.01389 | 0.0064 | 101.2455
14 | 1.4353 | 0.01495 | 0.0093 | 96.0067
14.5 | 1.4636 | 0.01611 | 0.012 | 90.8504
15 | 1.49 | 0.01743 | 0.0148 | 85.4848
15.5 | 1.516 | 0.01875 | 0.0175 | 80.8533
16 | 1.5498 | 0.02011 | 0.0184 | 77.0661
16.5 | 1.5756 | 0.02184 | 0.0203 | 72.1429
17 | 1.6008 | 0.02367 | 0.022 | 67.6299
17.5 | 1.6246 | 0.02574 | 0.0236 | 63.1158
18 | 1.6439 | 0.0282 | 0.0252 | 58.2943
18.5 | 1.66 | 0.03107 | 0.0266 | 53.4277
19 | 1.6786 | 0.03384 | 0.0277 | 49.604
19.5 | 1.6947 | 0.03692 | 0.0286 | 45.902
20 | 1.7064 | 0.04046 | 0.0294 | 42.175

## 133. Re 16M Mach 0.25 (1)
BIGFOIL.COM POLAR EXPORT
NACA65-116 a=0.2
NACA65-116 a=0.2 |  |  |  | Cl Max: | 1.189 | at alpha= | 11.5 | deg
JavaFoil+Calcfoil stall+Eppler ext transition |  |  |  | L/D Max: | 102.066 | at alpha= | 8 | deg
Re: | 16000000 |  |  | Cd Min: | 0.00459 | at alpha= | -0.5 | deg
Mach: | 0.25 |  |  | Cl=0 at alpha= | -0.53968 | deg
|  |  |  | @ Cl=0.1, Cd= | 0.0048429
|  |  |  | @ Cl=0.4, Cd= | 0.0057897
|  |  |  | @ Cl=0.6, Cd= | 0.0072585
alpha (deg) | Cl | Cd | Cm | Cl/Cd
-17 | -0.603 | 0.12861 | 0.011 | -4.685
-16.5 | -0.651 | 0.11926 | 0.011 | -5.462
-16 | -0.697 | 0.11065 | 0.011 | -6.301
-15.5 | -0.74 | 0.10214 | 0.011 | -7.248
-15 | -0.794 | 0.08138 | 0.012 | -9.759
-14.5 | -0.899 | 0.03713 | 0.015 | -24.216
-14 | -0.96 | 0.02438 | 0.015 | -39.397
-13.5 | -1 | 0.01961 | 0.015 | -50.979
-13 | -1.027 | 0.01678 | 0.014 | -61.204
-12.5 | -1.043 | 0.0152 | 0.013 | -68.624
-12 | -1.051 | 0.01401 | 0.012 | -74.974
-11.5 | -1.051 | 0.013 | 0.012 | -80.876
-11 | -1.043 | 0.01226 | 0.011 | -85.127
-10.5 | -1.03 | 0.01149 | 0.01 | -89.653
-10 | -1.01 | 0.01074 | 0.009 | -93.993
-9.5 | -0.983 | 0.01027 | 0.008 | -95.713
-9 | -0.951 | 0.00983 | 0.007 | -96.728
-8.5 | -0.914 | 0.0094 | 0.006 | -97.28
-8 | -0.873 | 0.00826 | 0.006 | -105.709
-7.5 | -0.83 | 0.00883 | 0.005 | -93.929
-7 | -0.779 | 0.00848 | 0.004 | -91.888
-6.5 | -0.725 | 0.00812 | 0.003 | -89.296
-6 | -0.669 | 0.00787 | 0.002 | -85.071
-5.5 | -0.612 | 0.00758 | 0.001 | -80.771
-5 | -0.553 | 0.00732 | 0 | -75.581
-4.5 | -0.493 | 0.00713 | -0.001 | -69.194
-4 | -0.433 | 0.00687 | -0.002 | -62.959
-3.5 | -0.371 | 0.00672 | -0.003 | -55.243
-3 | -0.309 | 0.00653 | -0.004 | -47.34
-2.5 | -0.247 | 0.00582 | -0.005 | -42.461
-2 | -0.184 | 0.00555 | -0.006 | -33.183
-1.5 | -0.121 | 0.00519 | -0.006 | -23.36
-1 | -0.058 | 0.00498 | -0.007 | -11.645
-0.5 | 0.005 | 0.00459 | -0.008 | 1.153
0 | 0.069 | 0.00471 | -0.009 | 14.57
0.5 | 0.132 | 0.00498 | -0.01 | 26.506
1 | 0.195 | 0.00509 | -0.011 | 38.379
1.5 | 0.259 | 0.00528 | -0.012 | 48.967
2 | 0.322 | 0.00549 | -0.013 | 58.623
2.5 | 0.384 | 0.00572 | -0.014 | 67.174
3 | 0.446 | 0.00599 | -0.015 | 74.595
3.5 | 0.509 | 0.00629 | -0.016 | 80.894
4 | 0.57 | 0.00687 | -0.017 | 82.944
4.5 | 0.631 | 0.00766 | -0.018 | 82.371
5 | 0.691 | 0.00796 | -0.019 | 86.754
5.5 | 0.748 | 0.00761 | -0.02 | 98.281
6 | 0.804 | 0.00835 | -0.021 | 96.322
6.5 | 0.858 | 0.00866 | -0.022 | 99.033
7 | 0.909 | 0.00902 | -0.022 | 100.791
7.5 | 0.957 | 0.0094 | -0.023 | 101.798
8 | 1.002 | 0.00982 | -0.024 | 102.066
8.5 | 1.044 | 0.01027 | -0.025 | 101.683
9 | 1.081 | 0.01077 | -0.026 | 100.37
9.5 | 1.114 | 0.01138 | -0.027 | 97.863
10 | 1.141 | 0.01209 | -0.028 | 94.408
10.5 | 1.163 | 0.01282 | -0.028 | 90.749
11 | 1.179 | 0.01345 | -0.029 | 87.669
11.5 | 1.189 | 0.01441 | -0.03 | 82.481
12 | 1.187 | 0.01536 | -0.031 | 77.303
12.5 | 1.176 | 0.01641 | -0.032 | 71.649
13 | 1.155 | 0.01785 | -0.032 | 64.666
13.5 | 1.126 | 0.01929 | -0.033 | 58.367
14 | 1.088 | 0.02105 | -0.034 | 51.699
14.5 | 1.039 | 0.02426 | -0.034 | 42.847
15 | 0.988 | 0.02623 | -0.035 | 37.678
15.5 | 0.91 | 0.03743 | -0.034 | 24.299
16 | 0.807 | 0.0645 | -0.032 | 12.516
16.5 | 0.697 | 0.11578 | -0.023 | 6.017

## 134. Re 16M Mach 0.25 (2)
BIGFOIL.COM POLAR EXPORT
NACA65-116 a=0.2
NACA65-116 a=0.2 |  |  |  | Cl Max: | 1.668 | at alpha= | 19.5 | deg
XFOIL ncrit=9 |  |  |  | L/D Max: | 117.42 | at alpha= | 9.5 | deg
Re: | 16000000 |  |  | Cd Min: | 0.05718 | at alpha= | 20 | deg
Mach: | 0.25 |  |  | Cl=0 at alpha= | -0.56541 | deg
|  |  |  | @ Cl=0.1, Cd= | 0.0034498
|  |  |  | @ Cl=0.4, Cd= | 0.0052466
|  |  |  | @ Cl=0.6, Cd= | 0.0066021
alpha (deg) | Cl | Cd | Cm | Cl/Cd
-20 | -1.621 | 0.05164 | -0.0621 | -31.3904
-19.5 | -1.6287 | 0.04518 | -0.0626 | -36.0491
-19 | -1.6171 | 0.04075 | -0.0621 | -39.6834
-17.5 | -1.5708 | 0.02917 | -0.0591 | -53.8498
-17 | -1.5534 | 0.02665 | -0.056 | -58.2889
-16.5 | -1.5392 | 0.02381 | -0.0527 | -64.6451
-16 | -1.5128 | 0.02181 | -0.0498 | -69.3627
-15.5 | -1.4911 | 0.01966 | -0.0463 | -75.8444
-15 | -1.4619 | 0.01803 | -0.043 | -81.0815
-14.5 | -1.4331 | 0.0165 | -0.0394 | -86.8545
-14 | -1.3993 | 0.0153 | -0.036 | -91.4575
-13.5 | -1.3664 | 0.01415 | -0.0324 | -96.5654
-13 | -1.3316 | 0.01318 | -0.0287 | -101.0319
-12.5 | -1.2966 | 0.01234 | -0.0248 | -105.0729
-12 | -1.2607 | 0.01164 | -0.0208 | -108.3076
-11.5 | -1.2281 | 0.01103 | -0.0159 | -111.3418
-11 | -1.1883 | 0.01058 | -0.0121 | -112.3157
-10.5 | -1.1414 | 0.01001 | -0.0097 | -114.026
-10 | -1.0911 | 0.00953 | -0.0079 | -114.4911
-9.5 | -1.0386 | 0.00909 | -0.0065 | -114.2574
-9 | -0.9841 | 0.00873 | -0.0056 | -112.7262
-8.5 | -0.9284 | 0.00839 | -0.0049 | -110.6555
-8 | -0.8723 | 0.00807 | -0.0044 | -108.0917
-7.5 | -0.8157 | 0.00772 | -0.004 | -105.6606
-7 | -0.7582 | 0.00745 | -0.0038 | -101.7718
-6.5 | -0.6998 | 0.00719 | -0.0039 | -97.3296
-6 | -0.6412 | 0.00695 | -0.004 | -92.259
-5.5 | -0.5825 | 0.00671 | -0.0042 | -86.8107
-5 | -0.5229 | 0.0065 | -0.0046 | -80.4462
-4.5 | -0.4635 | 0.0063 | -0.005 | -73.5714
-4 | -0.4036 | 0.00612 | -0.0056 | -65.9477
-3.5 | -0.3437 | 0.00591 | -0.0062 | -58.1557
-3 | -0.284 | 0.0057 | -0.0068 | -49.8246
-2.5 | -0.2249 | 0.00542 | -0.0073 | -41.4945
-2 | -0.166 | 0.00509 | -0.0078 | -32.613
-1 | -0.0485 | 0.00438 | -0.0091 | -11.0731
-0.5 | 0.0073 | 0.00357 | -0.0094 | 2.0448
0 | 0.0684 | 0.00346 | -0.0104 | 19.7688
0.5 | 0.1301 | 0.00344 | -0.0115 | 37.8198
1 | 0.1916 | 0.00347 | -0.0125 | 55.2161
1.5 | 0.252 | 0.00367 | -0.0134 | 68.6649
2 | 0.3076 | 0.00441 | -0.0136 | 69.7506
2.5 | 0.3635 | 0.00504 | -0.0138 | 72.123
3 | 0.4218 | 0.00537 | -0.0143 | 78.5475
3.5 | 0.4787 | 0.00582 | -0.0145 | 82.2509
4 | 0.5355 | 0.00623 | -0.0146 | 85.9551
4.5 | 0.5927 | 0.00657 | -0.0148 | 90.2131
5.5 | 0.7087 | 0.00708 | -0.0152 | 100.0989
6 | 0.7661 | 0.00735 | -0.0153 | 104.2313
6.5 | 0.8233 | 0.00761 | -0.0152 | 108.1866
7 | 0.8792 | 0.00792 | -0.0149 | 111.0101
7.5 | 0.935 | 0.00821 | -0.0146 | 113.8855
8 | 0.9893 | 0.00855 | -0.0139 | 115.7076
8.5 | 1.0416 | 0.00894 | -0.0129 | 116.5101
9 | 1.0933 | 0.00932 | -0.0116 | 117.3069
9.5 | 1.1425 | 0.00973 | -0.0099 | 117.4203
10 | 1.1861 | 0.01019 | -0.0072 | 116.3984
10.5 | 1.2144 | 0.01074 | -0.0017 | 113.0726
11 | 1.2469 | 0.01145 | 0.0027 | 108.8996
11.5 | 1.2824 | 0.01219 | 0.0062 | 105.201
12 | 1.3175 | 0.01305 | 0.0096 | 100.9579
12.5 | 1.3504 | 0.01409 | 0.0131 | 95.841
13 | 1.382 | 0.01529 | 0.0165 | 90.3859
13.5 | 1.4121 | 0.01666 | 0.0198 | 84.7599
14 | 1.4418 | 0.01813 | 0.023 | 79.5256
14.5 | 1.4721 | 0.01967 | 0.0259 | 74.8399
15 | 1.4982 | 0.02146 | 0.029 | 69.8136
15.5 | 1.52 | 0.02318 | 0.0328 | 65.5738
17.5 | 1.6421 | 0.03514 | 0.0336 | 46.7302
18 | 1.6581 | 0.03856 | 0.0355 | 43.0005
18.5 | 1.6494 | 0.04234 | 0.0405 | 38.9561
19 | 1.6612 | 0.04643 | 0.0417 | 35.7786
19.5 | 1.668 | 0.05125 | 0.0423 | 32.5463
20 | 1.6669 | 0.05718 | 0.0421 | 29.1518

## 135. Re 16M Mach 0.50 (1)
BIGFOIL.COM POLAR EXPORT
NACA65-116 a=0.2
NACA65-116 a=0.2 |  |  |  | Cl Max: | 1.138 | at alpha= | 20 | deg
JavaFoil+Calcfoil stall+Eppler ext transition |  |  |  | L/D Max: | 89.819 | at alpha= | 6 | deg
Re: | 16000000 |  |  | Cd Min: | 0.00468 | at alpha= | -0.5 | deg
Mach: | 0.5 |  |  | Cl=0 at alpha= | -0.54225 | deg
|  |  |  | @ Cl=0.1, Cd= | 0.0048901
|  |  |  | @ Cl=0.4, Cd= | 0.0060197
|  |  |  | @ Cl=0.6, Cd= | 0.0075989
alpha (deg) | Cl | Cd | Cm | Cl/Cd
-20 | -1.085 | 0.17878 | 0.018 | -6.07
-19.5 | -1.058 | 0.16723 | 0.017 | -6.324
-19 | -1.029 | 0.16251 | 0.016 | -6.329
-18.5 | -1 | 0.16265 | 0.015 | -6.149
-18 | -0.972 | 0.15472 | 0.015 | -6.281
-17.5 | -0.947 | 0.14034 | 0.015 | -6.751
-17 | -0.919 | 0.13521 | 0.014 | -6.799
-16.5 | -0.89 | 0.12997 | 0.013 | -6.849
-16 | -0.861 | 0.1263 | 0.012 | -6.821
-15.5 | -0.835 | 0.11555 | 0.012 | -7.228
-15 | -0.827 | 0.08883 | 0.014 | -9.313
-14.5 | -0.798 | 0.08473 | 0.013 | -9.42
-14 | -0.859 | 0.03244 | 0.016 | -26.468
-13.5 | -0.847 | 0.02409 | 0.016 | -35.161
-13 | -0.697 | 0.09054 | 0.009 | -7.696
-12.5 | -0.671 | 0.08215 | 0.009 | -8.17
-12 | -0.724 | 0.03162 | 0.013 | -22.894
-11.5 | -0.727 | 0.01881 | 0.013 | -38.645
-11 | -0.7 | 0.01651 | 0.012 | -42.387
-10.5 | -0.556 | 0.07115 | 0.006 | -7.813
-10 | -0.531 | 0.06256 | 0.006 | -8.488
-9.5 | -0.602 | 0.01484 | 0.009 | -40.547
-9 | -0.574 | 0.01305 | 0.008 | -43.96
-8.5 | -0.446 | 0.05394 | 0.004 | -8.266
-8 | -0.797 | 0.01147 | 0.006 | -69.488
-7.5 | -0.826 | 0.01062 | 0.005 | -77.84
-7 | -0.809 | 0.01016 | 0.004 | -79.664
-6.5 | -0.771 | 0.00937 | 0.003 | -82.226
-6 | -0.722 | 0.00887 | 0.002 | -81.453
-5.5 | -0.668 | 0.00845 | 0.001 | -79.09
-5 | -0.609 | 0.00784 | 0 | -77.743
-4.5 | -0.547 | 0.00789 | -0.001 | -69.295
-4 | -0.481 | 0.00754 | -0.002 | -63.815
-3.5 | -0.414 | 0.00726 | -0.003 | -56.962
-3 | -0.345 | 0.00707 | -0.004 | -48.786
-2.5 | -0.276 | 0.00621 | -0.005 | -44.408
-2 | -0.206 | 0.00586 | -0.006 | -35.079
-1.5 | -0.136 | 0.00542 | -0.007 | -25.002
-1 | -0.065 | 0.00514 | -0.008 | -12.626
-0.5 | 0.006 | 0.00468 | -0.009 | 1.263
0 | 0.077 | 0.00478 | -0.01 | 16.044
0.5 | 0.148 | 0.00512 | -0.012 | 28.806
1 | 0.218 | 0.0053 | -0.013 | 41.198
1.5 | 0.289 | 0.00557 | -0.014 | 51.912
2 | 0.36 | 0.00584 | -0.015 | 61.579
2.5 | 0.429 | 0.00615 | -0.016 | 69.693
3 | 0.498 | 0.00655 | -0.017 | 76.107
3.5 | 0.567 | 0.00714 | -0.018 | 79.46
4 | 0.631 | 0.00803 | -0.019 | 78.56
4.5 | 0.695 | 0.00845 | -0.02 | 82.275
5 | 0.758 | 0.00884 | -0.021 | 85.78
5.5 | 0.818 | 0.0093 | -0.022 | 87.957
6 | 0.875 | 0.00974 | -0.023 | 89.819
6.5 | 0.923 | 0.01032 | -0.024 | 89.457
7 | 0.962 | 0.01093 | -0.025 | 88.028
7.5 | 0.987 | 0.01167 | -0.026 | 84.559
8 | 0.986 | 0.01269 | -0.027 | 77.682
8.5 | 0.922 | 0.01408 | -0.028 | 65.469
9 | 0.64 | 0.0156 | -0.028 | 40.992
9.5 | 0.673 | 0.01535 | -0.029 | 43.885
10 | 0.703 | 0.01718 | -0.03 | 40.924
10.5 | 0.73 | 0.01984 | -0.031 | 36.769
11 | 0.645 | 0.07208 | -0.019 | 8.952
11.5 | 0.796 | 0.01996 | -0.033 | 39.897
12 | 0.825 | 0.02182 | -0.034 | 37.823
12.5 | 0.849 | 0.02553 | -0.034 | 33.269
13 | 0.849 | 0.03901 | -0.033 | 21.754
13.5 | 0.912 | 0.02699 | -0.036 | 33.782
14 | 0.931 | 0.03254 | -0.036 | 28.625
14.5 | 0.936 | 0.04518 | -0.036 | 20.721
15 | 0.925 | 0.06848 | -0.033 | 13.506
15.5 | 0.891 | 0.11706 | -0.024 | 7.611
16 | 0.92 | 0.12151 | -0.026 | 7.574
16.5 | 0.951 | 0.12509 | -0.027 | 7.606
17 | 0.979 | 0.13359 | -0.028 | 7.329
17.5 | 1 | 0.14954 | -0.027 | 6.687
18 | 1.029 | 0.15325 | -0.028 | 6.712
18.5 | 1.058 | 0.15773 | -0.029 | 6.708
19 | 1.087 | 0.16366 | -0.031 | 6.644
19.5 | 1.109 | 0.1961 | -0.03 | 5.656
20 | 1.138 | 0.19342 | -0.031 | 5.882

## 136. Re 16M Mach 0.50 (2)
BIGFOIL.COM POLAR EXPORT
NACA65-116 a=0.2
NACA65-116 a=0.2 |  |  |  | Cl Max: | 1.1676 | at alpha= | 10.5 | deg
XFOIL ncrit=9 |  |  |  | L/D Max: | 104.122 | at alpha= | 6.5 | deg
Re: | 16000000 |  |  | Cd Min: | 0.1223 | at alpha= | 15.5 | deg
Mach: | 0.5 |  |  | Cl=0 at alpha= | -0.57064 | deg
|  |  |  | @ Cl=0.1, Cd= | 0.0034584
|  |  |  | @ Cl=0.4, Cd= | 0.0049864
|  |  |  | @ Cl=0.6, Cd= | 0.0068324
alpha (deg) | Cl | Cd | Cm | Cl/Cd
-14 | -0.7516 | 0.1021 | -0.0395 | -7.3614
-13.5 | -0.7711 | 0.08787 | -0.0488 | -8.7755
-13 | -0.7901 | 0.0743 | -0.0587 | -10.6339
-12.5 | -0.8195 | 0.06169 | -0.0672 | -13.2842
-12 | -0.8497 | 0.05113 | -0.0723 | -16.6184
-11.5 | -0.8866 | 0.04162 | -0.0747 | -21.3023
-11 | -0.9175 | 0.03392 | -0.0737 | -27.0489
-10.5 | -0.947 | 0.02725 | -0.0701 | -34.7523
-10 | -0.9704 | 0.02147 | -0.0641 | -45.198
-9.5 | -0.9843 | 0.01667 | -0.056 | -59.0462
-9 | -0.9879 | 0.0132 | -0.0468 | -74.8409
-8.5 | -0.9731 | 0.01108 | -0.038 | -87.8249
-8 | -0.9448 | 0.00981 | -0.0297 | -96.3099
-7.5 | -0.9084 | 0.00912 | -0.0219 | -99.6053
-7 | -0.851 | 0.00853 | -0.0178 | -99.7655
-6.5 | -0.789 | 0.00807 | -0.0149 | -97.7695
-6 | -0.7236 | 0.00768 | -0.0129 | -94.2188
-5.5 | -0.6567 | 0.00735 | -0.0115 | -89.3469
-5 | -0.5897 | 0.00704 | -0.0104 | -83.7642
-4.5 | -0.5218 | 0.00675 | -0.0098 | -77.3037
-4 | -0.4535 | 0.00651 | -0.0096 | -69.6621
-3.5 | -0.3851 | 0.00629 | -0.0096 | -61.2242
-3 | -0.3168 | 0.00604 | -0.0097 | -52.4503
-2.5 | -0.2496 | 0.00574 | -0.0099 | -43.4843
-2 | -0.1841 | 0.00533 | -0.01 | -34.5403
-1 | -0.0541 | 0.00432 | -0.0105 | -12.5231
-0.5 | 0.0089 | 0.00353 | -0.0107 | 2.5212
0 | 0.0794 | 0.00347 | -0.0119 | 22.8818
0.5 | 0.1507 | 0.00343 | -0.0132 | 43.9359
1 | 0.2219 | 0.00346 | -0.0144 | 64.1329
1.5 | 0.2927 | 0.00361 | -0.0155 | 81.0803
2 | 0.3544 | 0.00439 | -0.0154 | 80.7289
2.5 | 0.4148 | 0.00518 | -0.0148 | 80.0772
3 | 0.4778 | 0.00573 | -0.0145 | 83.3857
3.5 | 0.5385 | 0.00632 | -0.0136 | 85.2057
4 | 0.5996 | 0.00683 | -0.0125 | 87.7892
4.5 | 0.6633 | 0.00721 | -0.0116 | 91.9972
5 | 0.7271 | 0.00753 | -0.0106 | 96.5604
5.5 | 0.79 | 0.00788 | -0.0091 | 100.2538
6 | 0.8504 | 0.00827 | -0.0069 | 102.8295
6.5 | 0.9069 | 0.00871 | -0.0038 | 104.1217
7 | 0.9456 | 0.00919 | 0.0025 | 102.8945
7.5 | 0.9866 | 0.00993 | 0.0081 | 99.3555
8 | 1.0296 | 0.01085 | 0.0133 | 94.894
8.5 | 1.0727 | 0.01192 | 0.0183 | 89.9916
9 | 1.1122 | 0.0133 | 0.0236 | 83.6241
9.5 | 1.1464 | 0.01509 | 0.0294 | 75.9708
10 | 1.1669 | 0.01762 | 0.0359 | 66.2259
10.5 | 1.1676 | 0.02131 | 0.0431 | 54.7912
11.5 | 1.1233 | 0.0326 | 0.055 | 34.4571
12 | 1.0928 | 0.04013 | 0.0577 | 27.2315
12.5 | 1.0623 | 0.04878 | 0.0578 | 21.7774
13 | 1.0287 | 0.05889 | 0.0552 | 17.4682
13.5 | 0.9971 | 0.07016 | 0.0501 | 14.2118
14 | 0.97 | 0.08238 | 0.043 | 11.7747
14.5 | 0.9475 | 0.09533 | 0.0346 | 9.9392
15 | 0.924 | 0.1094 | 0.0249 | 8.4461
15.5 | 0.9114 | 0.1223 | 0.0163 | 7.4522

## 137. Re 18M Mach 0.00 (1)
BIGFOIL.COM POLAR EXPORT
NACA65-116 a=0.2
NACA65-116 a=0.2 |  |  |  | Cl Max: | 1.266 | at alpha= | 13.5 | deg
JavaFoil+Calcfoil stall+Eppler ext transition |  |  |  | L/D Max: | 117.531 | at alpha= | 7 | deg
Re: | 18000000 |  |  | Cd Min: | 0.00491 | at alpha= | 0 | deg
Mach: | 0 |  |  | Cl=0 at alpha= | -0.54098 | deg
|  |  |  | @ Cl=0.1, Cd= | 0.0049374
|  |  |  | @ Cl=0.4, Cd= | 0.0057447
|  |  |  | @ Cl=0.6, Cd= | 0.007132
alpha (deg) | Cl | Cd | Cm | Cl/Cd
-19 | -0.926 | 0.09732 | 0.017 | -9.515
-18.5 | -0.989 | 0.06021 | 0.019 | -16.43
-18 | -1.026 | 0.04666 | 0.019 | -21.991
-17.5 | -1.063 | 0.03514 | 0.019 | -30.248
-17 | -1.082 | 0.0316 | 0.019 | -34.253
-16.5 | -1.102 | 0.02787 | 0.018 | -39.546
-16 | -1.123 | 0.02365 | 0.018 | -47.461
-15.5 | -1.137 | 0.02089 | 0.017 | -54.428
-15 | -1.148 | 0.01866 | 0.016 | -61.539
-14.5 | -1.155 | 0.01678 | 0.016 | -68.84
-14 | -1.157 | 0.01548 | 0.015 | -74.72
-13.5 | -1.154 | 0.01456 | 0.014 | -79.226
-13 | -1.147 | 0.01362 | 0.014 | -84.198
-12.5 | -1.136 | 0.0128 | 0.013 | -88.805
-12 | -1.121 | 0.01212 | 0.012 | -92.487
-11.5 | -1.102 | 0.01141 | 0.011 | -96.586
-11 | -1.079 | 0.01085 | 0.01 | -99.412
-10.5 | -1.051 | 0.01032 | 0.01 | -101.834
-10 | -1.02 | 0.00986 | 0.009 | -103.447
-9.5 | -0.985 | 0.00941 | 0.008 | -104.737
-9 | -0.947 | 0.00833 | 0.007 | -113.686
-8.5 | -0.907 | 0.00891 | 0.006 | -101.726
-8 | -0.86 | 0.00855 | 0.005 | -100.586
-7.5 | -0.811 | 0.00823 | 0.005 | -98.56
-7 | -0.76 | 0.00791 | 0.004 | -96.097
-6.5 | -0.706 | 0.00769 | 0.003 | -91.801
-6 | -0.651 | 0.00744 | 0.002 | -87.511
-5.5 | -0.594 | 0.00726 | 0.001 | -81.856
-5 | -0.537 | 0.00701 | 0 | -76.65
-4.5 | -0.479 | 0.00685 | -0.001 | -69.915
-4 | -0.42 | 0.00663 | -0.002 | -63.26
-3.5 | -0.36 | 0.00649 | -0.003 | -55.41
-3 | -0.3 | 0.00637 | -0.004 | -47.019
-2.5 | -0.239 | 0.00574 | -0.004 | -41.695
-2 | -0.178 | 0.00557 | -0.005 | -32.034
-1.5 | -0.117 | 0.00533 | -0.006 | -22.052
-1 | -0.056 | 0.00504 | -0.007 | -11.14
-0.5 | 0.005 | 0.00506 | -0.008 | 1.013
0 | 0.066 | 0.00491 | -0.009 | 13.538
0.5 | 0.128 | 0.00496 | -0.01 | 25.735
1 | 0.189 | 0.00514 | -0.011 | 36.756
1.5 | 0.25 | 0.00529 | -0.012 | 47.332
2 | 0.312 | 0.00544 | -0.013 | 57.308
2.5 | 0.372 | 0.0056 | -0.014 | 66.416
3 | 0.432 | 0.00591 | -0.015 | 73.217
3.5 | 0.493 | 0.0062 | -0.016 | 79.395
4 | 0.552 | 0.00658 | -0.016 | 83.973
4.5 | 0.612 | 0.00727 | -0.017 | 84.164
5 | 0.67 | 0.00754 | -0.018 | 88.871
5.5 | 0.728 | 0.00776 | -0.019 | 93.77
6 | 0.784 | 0.00809 | -0.02 | 96.931
6.5 | 0.837 | 0.00772 | -0.021 | 108.437
7 | 0.889 | 0.00756 | -0.022 | 117.531
7.5 | 0.938 | 0.00878 | -0.023 | 106.882
8 | 0.985 | 0.0091 | -0.024 | 108.313
8.5 | 1.03 | 0.00947 | -0.024 | 108.754
9 | 1.071 | 0.00986 | -0.025 | 108.605
9.5 | 1.11 | 0.01038 | -0.026 | 106.857
10 | 1.145 | 0.01088 | -0.027 | 105.175
10.5 | 1.177 | 0.01136 | -0.028 | 103.53
11 | 1.204 | 0.01201 | -0.028 | 100.282
11.5 | 1.228 | 0.01268 | -0.029 | 96.839
12 | 1.246 | 0.01336 | -0.03 | 93.231
12.5 | 1.257 | 0.01411 | -0.031 | 89.095
13 | 1.264 | 0.01493 | -0.032 | 84.625
13.5 | 1.266 | 0.01576 | -0.032 | 80.303
14 | 1.263 | 0.0169 | -0.033 | 74.709
14.5 | 1.255 | 0.01802 | -0.034 | 69.657
15 | 1.244 | 0.01926 | -0.034 | 64.594
15.5 | 1.228 | 0.02109 | -0.035 | 58.208
16 | 1.208 | 0.02318 | -0.036 | 52.091
16.5 | 1.187 | 0.0246 | -0.036 | 48.253
17 | 1.16 | 0.02761 | -0.037 | 42.011
17.5 | 1.129 | 0.03141 | -0.037 | 35.96
18 | 1.094 | 0.03708 | -0.037 | 29.515
18.5 | 1.061 | 0.04202 | -0.038 | 25.249

## 138. Re 18M Mach 0.00 (2)
BIGFOIL.COM POLAR EXPORT
NACA65-116 a=0.2
NACA65-116 a=0.2 |  |  |  | Cl Max: | 1.7244 | at alpha= | 20 | deg
XFOIL ncrit=9 |  |  |  | L/D Max: | 124.049 | at alpha= | 10 | deg
Re: | 18000000 |  |  | Cd Min: | 0.03678 | at alpha= | 20 | deg
Mach: | 0 |  |  | Cl=0 at alpha= | -0.57098 | deg
|  |  |  | @ Cl=0.1, Cd= | 0.0034516
|  |  |  | @ Cl=0.4, Cd= | 0.0052993
|  |  |  | @ Cl=0.6, Cd= | 0.0064405
alpha (deg) | Cl | Cd | Cm | Cl/Cd
-20 | -1.7048 | 0.02928 | -0.0417 | -58.224
-19.5 | -1.6844 | 0.02699 | -0.0406 | -62.4083
-18 | -1.6143 | 0.02126 | -0.0363 | -75.9313
-17.5 | -1.5903 | 0.01984 | -0.034 | -80.1562
-17 | -1.5667 | 0.01834 | -0.0315 | -85.4253
-16.5 | -1.5429 | 0.01693 | -0.0288 | -91.1341
-16 | -1.513 | 0.01587 | -0.0265 | -95.3371
-15.5 | -1.4867 | 0.0147 | -0.0236 | -101.1361
-15 | -1.4576 | 0.01377 | -0.0207 | -105.8533
-14.5 | -1.4264 | 0.01298 | -0.0178 | -109.8921
-14 | -1.3946 | 0.01229 | -0.0148 | -113.4744
-13.5 | -1.3631 | 0.01172 | -0.0114 | -116.3055
-13 | -1.3345 | 0.01125 | -0.007 | -118.6222
-12.5 | -1.2936 | 0.01081 | -0.005 | -119.667
-11.5 | -1.2021 | 0.00995 | -0.0026 | -120.8141
-11 | -1.1542 | 0.00953 | -0.0017 | -121.1123
-10.5 | -1.1051 | 0.00911 | -0.0011 | -121.3063
-10 | -1.0541 | 0.00876 | -0.0007 | -120.3311
-9.5 | -1.0018 | 0.00846 | -0.0006 | -118.4161
-9 | -0.9487 | 0.00817 | -0.0006 | -116.12
-8.5 | -0.895 | 0.00789 | -0.0007 | -113.4347
-8 | -0.8412 | 0.00759 | -0.0007 | -110.83
-7.5 | -0.7865 | 0.00732 | -0.001 | -107.4454
-7 | -0.731 | 0.0071 | -0.0013 | -102.9577
-6.5 | -0.6749 | 0.00688 | -0.0018 | -98.0959
-6 | -0.6189 | 0.00666 | -0.0022 | -92.9279
-5.5 | -0.5623 | 0.00645 | -0.0027 | -87.1783
-5 | -0.5051 | 0.00627 | -0.0034 | -80.5582
-4.5 | -0.448 | 0.00609 | -0.004 | -73.5632
-4 | -0.3903 | 0.00592 | -0.0047 | -65.9291
-3.5 | -0.3327 | 0.00573 | -0.0054 | -58.0628
-3 | -0.2752 | 0.00554 | -0.0061 | -49.6751
-2 | -0.1609 | 0.00503 | -0.0073 | -31.9881
-1.5 | -0.1034 | 0.00478 | -0.0081 | -21.6318
-0.5 | 0.0079 | 0.00374 | -0.0092 | 2.1123
0 | 0.0657 | 0.00344 | -0.01 | 19.0988
0.5 | 0.1247 | 0.00346 | -0.011 | 36.0405
1 | 0.1837 | 0.00351 | -0.012 | 52.3362
1.5 | 0.2401 | 0.0039 | -0.0126 | 61.5641
2 | 0.2943 | 0.00452 | -0.013 | 65.1106
2.5 | 0.3498 | 0.00499 | -0.0134 | 70.1002
3.5 | 0.4618 | 0.00568 | -0.0144 | 81.3028
4 | 0.5174 | 0.00603 | -0.0148 | 85.8043
4.5 | 0.5729 | 0.00632 | -0.0152 | 90.6487
5 | 0.6291 | 0.00657 | -0.0157 | 95.7534
5.5 | 0.6851 | 0.00679 | -0.0162 | 100.8984
6 | 0.7405 | 0.00703 | -0.0166 | 105.3343
6.5 | 0.7959 | 0.00725 | -0.0169 | 109.7793
7 | 0.8503 | 0.00751 | -0.0172 | 113.2224
7.5 | 0.9044 | 0.00778 | -0.0173 | 116.2468
8 | 0.9579 | 0.00804 | -0.0174 | 119.1418
8.5 | 1.0101 | 0.00836 | -0.0173 | 120.8254
9 | 1.0611 | 0.00869 | -0.017 | 122.1059
9.5 | 1.1118 | 0.00901 | -0.0166 | 123.3962
10 | 1.1611 | 0.00936 | -0.016 | 124.0491
10.5 | 1.208 | 0.00975 | -0.015 | 123.8974
11 | 1.252 | 0.01021 | -0.0136 | 122.6249
11.5 | 1.2914 | 0.01063 | -0.0112 | 121.4864
12 | 1.3192 | 0.0111 | -0.0067 | 118.8468
12.5 | 1.3505 | 0.01168 | -0.0032 | 115.625
13 | 1.3821 | 0.01237 | -0.0002 | 111.73
13.5 | 1.4134 | 0.01314 | 0.0027 | 107.5647
14 | 1.4424 | 0.0141 | 0.0056 | 102.2979
14.5 | 1.471 | 0.01513 | 0.0084 | 97.2241
15 | 1.4979 | 0.01633 | 0.0111 | 91.7269
15.5 | 1.5252 | 0.01753 | 0.0135 | 87.0051
16 | 1.5507 | 0.01878 | 0.0162 | 82.5719
16.5 | 1.5837 | 0.02019 | 0.0168 | 78.4398
17 | 1.6099 | 0.02184 | 0.0185 | 73.7134
17.5 | 1.634 | 0.02368 | 0.0201 | 69.0034
18 | 1.6544 | 0.0259 | 0.0217 | 63.8764
18.5 | 1.6711 | 0.02852 | 0.0232 | 58.594
19 | 1.6919 | 0.03099 | 0.0242 | 54.595
19.5 | 1.7106 | 0.03367 | 0.0251 | 50.8049
20 | 1.7244 | 0.03678 | 0.026 | 46.8842

## 139. Re 18M Mach 0.10 (1)
BIGFOIL.COM POLAR EXPORT
NACA65-116 a=0.2
NACA65-116 a=0.2 |  |  |  | Cl Max: | 1.252 | at alpha= | 13 | deg
JavaFoil+Calcfoil stall+Eppler ext transition |  |  |  | L/D Max: | 108.27 | at alpha= | 6.5 | deg
Re: | 18000000 |  |  | Cd Min: | 0.00491 | at alpha= | 0 | deg
Mach: | 0.1 |  |  | Cl=0 at alpha= | -0.54098 | deg
|  |  |  | @ Cl=0.1, Cd= | 0.0049587
|  |  |  | @ Cl=0.4, Cd= | 0.0057736
|  |  |  | @ Cl=0.6, Cd= | 0.007145
alpha (deg) | Cl | Cd | Cm | Cl/Cd
-18.5 | -0.889 | 0.1008 | 0.016 | -8.821
-18 | -0.94 | 0.07213 | 0.018 | -13.03
-17.5 | -0.998 | 0.0461 | 0.019 | -21.655
-17 | -1.026 | 0.03946 | 0.018 | -26.004
-16.5 | -1.057 | 0.03165 | 0.018 | -33.413
-16 | -1.085 | 0.02573 | 0.018 | -42.176
-15.5 | -1.105 | 0.02223 | 0.017 | -49.721
-15 | -1.12 | 0.01988 | 0.016 | -56.321
-14.5 | -1.133 | 0.01738 | 0.016 | -65.199
-14 | -1.137 | 0.01632 | 0.015 | -69.662
-13.5 | -1.138 | 0.01494 | 0.014 | -76.185
-13 | -1.135 | 0.0139 | 0.014 | -81.666
-12.5 | -1.127 | 0.01303 | 0.013 | -86.503
-12 | -1.114 | 0.01237 | 0.012 | -90.048
-11.5 | -1.097 | 0.01169 | 0.011 | -93.842
-11 | -1.076 | 0.01101 | 0.011 | -97.735
-10.5 | -1.05 | 0.01043 | 0.01 | -100.681
-10 | -1.02 | 0.00996 | 0.009 | -102.366
-9.5 | -0.986 | 0.00955 | 0.008 | -103.17
-9 | -0.948 | 0.00841 | 0.007 | -112.704
-8.5 | -0.909 | 0.00903 | 0.006 | -100.602
-8 | -0.863 | 0.00869 | 0.005 | -99.321
-7.5 | -0.814 | 0.00831 | 0.005 | -98.039
-7 | -0.763 | 0.008 | 0.004 | -95.366
-6.5 | -0.709 | 0.00772 | 0.003 | -91.853
-6 | -0.654 | 0.0075 | 0.002 | -87.17
-5.5 | -0.597 | 0.00725 | 0.001 | -82.327
-5 | -0.539 | 0.00707 | 0 | -76.343
-4.5 | -0.481 | 0.00683 | -0.001 | -70.382
-4 | -0.422 | 0.0067 | -0.002 | -62.946
-3.5 | -0.362 | 0.00653 | -0.003 | -55.338
-3 | -0.301 | 0.00636 | -0.004 | -47.39
-2.5 | -0.24 | 0.00576 | -0.004 | -41.697
-2 | -0.179 | 0.00557 | -0.005 | -32.187
-1.5 | -0.118 | 0.0053 | -0.006 | -22.284
-1 | -0.056 | 0.00505 | -0.007 | -11.183
-0.5 | 0.005 | 0.00502 | -0.008 | 1.026
0 | 0.067 | 0.00491 | -0.009 | 13.587
0.5 | 0.128 | 0.005 | -0.01 | 25.655
1 | 0.19 | 0.00516 | -0.011 | 36.822
1.5 | 0.252 | 0.00529 | -0.012 | 47.531
2 | 0.313 | 0.00549 | -0.013 | 57.061
2.5 | 0.374 | 0.00565 | -0.014 | 66.11
3 | 0.435 | 0.00594 | -0.015 | 73.164
3.5 | 0.495 | 0.00618 | -0.016 | 80.071
4 | 0.555 | 0.00662 | -0.017 | 83.833
4.5 | 0.615 | 0.00732 | -0.017 | 83.94
5 | 0.673 | 0.00753 | -0.018 | 89.358
5.5 | 0.731 | 0.00784 | -0.019 | 93.278
6 | 0.788 | 0.00817 | -0.02 | 96.412
6.5 | 0.841 | 0.00776 | -0.021 | 108.27
7 | 0.892 | 0.0085 | -0.022 | 104.917
7.5 | 0.941 | 0.00883 | -0.023 | 106.579
8 | 0.988 | 0.00917 | -0.024 | 107.751
8.5 | 1.032 | 0.00955 | -0.024 | 108.118
9 | 1.073 | 0.01 | -0.025 | 107.291
9.5 | 1.111 | 0.0105 | -0.026 | 105.851
10 | 1.145 | 0.011 | -0.027 | 104.132
10.5 | 1.176 | 0.01157 | -0.028 | 101.593
11 | 1.202 | 0.01219 | -0.029 | 98.671
11.5 | 1.225 | 0.01288 | -0.029 | 95.095
12 | 1.24 | 0.01358 | -0.03 | 91.3
12.5 | 1.249 | 0.01439 | -0.031 | 86.78
13 | 1.252 | 0.01522 | -0.032 | 82.27
13.5 | 1.251 | 0.0161 | -0.032 | 77.701
14 | 1.245 | 0.0173 | -0.033 | 71.928
14.5 | 1.232 | 0.01891 | -0.034 | 65.149
15 | 1.218 | 0.01997 | -0.034 | 60.988
15.5 | 1.197 | 0.02183 | -0.035 | 54.821
16 | 1.172 | 0.02419 | -0.036 | 48.447
16.5 | 1.145 | 0.0265 | -0.036 | 43.198
17 | 1.114 | 0.02928 | -0.037 | 38.049
17.5 | 1.078 | 0.034 | -0.037 | 31.689
18 | 1.028 | 0.04507 | -0.037 | 22.817

## 140. Re 18M Mach 0.10 (2)
BIGFOIL.COM POLAR EXPORT
NACA65-116 a=0.2
NACA65-116 a=0.2 |  |  |  | Cl Max: | 1.7306 | at alpha= | 20 | deg
XFOIL ncrit=9 |  |  |  | L/D Max: | 123.492 | at alpha= | 10 | deg
Re: | 18000000 |  |  | Cd Min: | 0.03925 | at alpha= | 20 | deg
Mach: | 0.1 |  |  | Cl=0 at alpha= | -0.57066 | deg
|  |  |  | @ Cl=0.1, Cd= | 0.0034514
|  |  |  | @ Cl=0.4, Cd= | 0.0052382
|  |  |  | @ Cl=0.6, Cd= | 0.0064511
alpha (deg) | Cl | Cd | Cm | Cl/Cd
-20 | -1.7051 | 0.03127 | -0.0455 | -54.5283
-19.5 | -1.6855 | 0.02872 | -0.0443 | -58.6873
-19 | -1.6651 | 0.02637 | -0.0429 | -63.1437
-18.5 | -1.6442 | 0.02418 | -0.0412 | -67.9983
-18 | -1.6159 | 0.02238 | -0.0402 | -72.2029
-17 | -1.5685 | 0.01926 | -0.0353 | -81.4382
-16.5 | -1.5446 | 0.01773 | -0.0325 | -87.1179
-16 | -1.5146 | 0.01657 | -0.0301 | -91.4062
-15.5 | -1.4885 | 0.0153 | -0.0271 | -97.2876
-15 | -1.4596 | 0.01425 | -0.0241 | -102.4281
-14.5 | -1.4294 | 0.01334 | -0.021 | -107.1514
-14 | -1.3967 | 0.0126 | -0.018 | -110.8492
-13.5 | -1.3644 | 0.01196 | -0.0147 | -114.0803
-13 | -1.3338 | 0.01141 | -0.0107 | -116.8975
-12.5 | -1.3001 | 0.01096 | -0.007 | -118.6223
-12 | -1.2553 | 0.01053 | -0.0054 | -119.2118
-11.5 | -1.2087 | 0.01009 | -0.0041 | -119.7919
-11 | -1.1609 | 0.00965 | -0.003 | -120.3005
-10.5 | -1.1117 | 0.00922 | -0.0022 | -120.5748
-10 | -1.0607 | 0.00884 | -0.0016 | -119.9887
-9.5 | -1.0082 | 0.00852 | -0.0013 | -118.3333
-8.5 | -0.9005 | 0.00795 | -0.0012 | -113.2704
-8 | -0.8463 | 0.00764 | -0.0012 | -110.7723
-7.5 | -0.7914 | 0.00736 | -0.0013 | -107.5272
-7 | -0.7356 | 0.00713 | -0.0016 | -103.1697
-6.5 | -0.679 | 0.00691 | -0.002 | -98.2634
-6 | -0.6225 | 0.00669 | -0.0024 | -93.0493
-5.5 | -0.5656 | 0.00647 | -0.0029 | -87.4189
-5 | -0.508 | 0.00629 | -0.0035 | -80.7631
-4.5 | -0.4505 | 0.0061 | -0.0041 | -73.8525
-4 | -0.3925 | 0.00593 | -0.0048 | -66.1889
-3.5 | -0.3345 | 0.00574 | -0.0055 | -58.2753
-3 | -0.2766 | 0.00556 | -0.0061 | -49.7482
-2.5 | -0.2191 | 0.0053 | -0.0068 | -41.3396
-2 | -0.1617 | 0.00504 | -0.0074 | -32.0833
-1.5 | -0.1039 | 0.00478 | -0.0081 | -21.7364
-0.5 | 0.0079 | 0.00372 | -0.0092 | 2.1237
0 | 0.0661 | 0.00344 | -0.0101 | 19.2151
0.5 | 0.1256 | 0.00346 | -0.0111 | 36.3006
1 | 0.1849 | 0.00351 | -0.0121 | 52.6781
1.5 | 0.2417 | 0.00388 | -0.0127 | 62.2938
2 | 0.2962 | 0.00451 | -0.013 | 65.6763
3.5 | 0.4644 | 0.00569 | -0.0144 | 81.6169
4 | 0.5203 | 0.00605 | -0.0148 | 86
4.5 | 0.5762 | 0.00635 | -0.0152 | 90.7402
5 | 0.6327 | 0.00659 | -0.0156 | 96.0091
5.5 | 0.689 | 0.00682 | -0.0161 | 101.0264
6 | 0.7448 | 0.00706 | -0.0164 | 105.4958
6.5 | 0.8006 | 0.00728 | -0.0168 | 109.9725
7 | 0.8552 | 0.00755 | -0.0169 | 113.2715
7.5 | 0.9096 | 0.00782 | -0.017 | 116.3171
8 | 0.9634 | 0.00809 | -0.017 | 119.0853
8.5 | 1.0157 | 0.00842 | -0.0168 | 120.6295
9 | 1.0671 | 0.00876 | -0.0164 | 121.8151
9.5 | 1.1179 | 0.00909 | -0.0159 | 122.9813
10 | 1.167 | 0.00945 | -0.0151 | 123.4921
10.5 | 1.2134 | 0.00987 | -0.0138 | 122.9382
11.5 | 1.2893 | 0.01075 | -0.0081 | 119.9349
12 | 1.3195 | 0.0113 | -0.0041 | 116.7699
12.5 | 1.3518 | 0.01193 | -0.0008 | 113.311
13 | 1.3833 | 0.01269 | 0.0024 | 109.0071
13.5 | 1.4146 | 0.01355 | 0.0053 | 104.3985
14 | 1.4431 | 0.0146 | 0.0084 | 98.8425
14.5 | 1.4725 | 0.01569 | 0.0111 | 93.8496
15 | 1.5004 | 0.01692 | 0.0137 | 88.6761
15.5 | 1.5272 | 0.01823 | 0.0163 | 83.774
16 | 1.5512 | 0.01956 | 0.0193 | 79.3047
18 | 1.6537 | 0.02751 | 0.0246 | 60.1127
18.5 | 1.6712 | 0.03033 | 0.0259 | 55.1006
19 | 1.693 | 0.03308 | 0.0264 | 51.179
19.5 | 1.7113 | 0.03598 | 0.0272 | 47.5625
20 | 1.7306 | 0.03925 | 0.0272 | 44.0917

## 141. Re 18M Mach 0.25 (1)
BIGFOIL.COM POLAR EXPORT
NACA65-116 a=0.2
NACA65-116 a=0.2 |  |  |  | Cl Max: | 1.19 | at alpha= | 11.5 | deg
JavaFoil+Calcfoil stall+Eppler ext transition |  |  |  | L/D Max: | 109.878 | at alpha= | 6 | deg
Re: | 18000000 |  |  | Cd Min: | 0.00491 | at alpha= | 0 | deg
Mach: | 0.25 |  |  | Cl=0 at alpha= | -0.53968 | deg
|  |  |  | @ Cl=0.1, Cd= | 0.0049789
|  |  |  | @ Cl=0.4, Cd= | 0.0057974
|  |  |  | @ Cl=0.6, Cd= | 0.0073621
alpha (deg) | Cl | Cd | Cm | Cl/Cd
-17 | -0.603 | 0.12756 | 0.011 | -4.727
-16.5 | -0.652 | 0.11807 | 0.011 | -5.521
-16 | -0.698 | 0.1093 | 0.011 | -6.386
-15.5 | -0.742 | 0.10046 | 0.011 | -7.382
-15 | -0.808 | 0.07129 | 0.013 | -11.327
-14.5 | -0.912 | 0.03192 | 0.015 | -28.556
-14 | -0.965 | 0.02291 | 0.015 | -42.117
-13.5 | -1.002 | 0.01889 | 0.015 | -53.032
-13 | -1.028 | 0.01648 | 0.014 | -62.374
-12.5 | -1.044 | 0.01483 | 0.013 | -70.435
-12 | -1.052 | 0.01376 | 0.012 | -76.408
-11.5 | -1.052 | 0.01276 | 0.012 | -82.432
-11 | -1.045 | 0.01203 | 0.011 | -86.823
-10.5 | -1.031 | 0.01129 | 0.01 | -91.329
-10 | -1.011 | 0.0105 | 0.009 | -96.251
-9.5 | -0.984 | 0.01005 | 0.008 | -97.916
-9 | -0.952 | 0.00962 | 0.007 | -98.947
-8.5 | -0.915 | 0.0092 | 0.007 | -99.445
-8 | -0.876 | 0.00906 | 0.006 | -96.737
-7.5 | -0.83 | 0.00866 | 0.005 | -95.832
-7 | -0.779 | 0.00831 | 0.004 | -93.806
-6.5 | -0.725 | 0.00797 | 0.003 | -90.988
-6 | -0.669 | 0.00768 | 0.002 | -87.158
-5.5 | -0.612 | 0.00747 | 0.001 | -81.917
-5 | -0.553 | 0.0072 | 0 | -76.837
-4.5 | -0.493 | 0.00702 | -0.001 | -70.283
-4 | -0.433 | 0.0068 | -0.002 | -63.608
-3.5 | -0.371 | 0.00665 | -0.003 | -55.81
-3 | -0.309 | 0.00644 | -0.004 | -48.028
-2.5 | -0.247 | 0.00584 | -0.005 | -42.271
-2 | -0.184 | 0.00564 | -0.006 | -32.647
-1.5 | -0.121 | 0.00535 | -0.006 | -22.655
-1 | -0.058 | 0.00505 | -0.007 | -11.487
-0.5 | 0.005 | 0.00503 | -0.008 | 1.052
0 | 0.069 | 0.00491 | -0.009 | 13.986
0.5 | 0.132 | 0.00505 | -0.01 | 26.106
1 | 0.195 | 0.00517 | -0.011 | 37.793
1.5 | 0.259 | 0.00535 | -0.012 | 48.358
2 | 0.322 | 0.00555 | -0.013 | 57.981
2.5 | 0.384 | 0.00572 | -0.014 | 67.149
3 | 0.446 | 0.00602 | -0.015 | 74.123
3.5 | 0.509 | 0.00634 | -0.016 | 80.21
4 | 0.57 | 0.00719 | -0.017 | 79.309
4.5 | 0.631 | 0.00754 | -0.018 | 83.703
5 | 0.691 | 0.0078 | -0.019 | 88.55
5.5 | 0.75 | 0.00812 | -0.02 | 92.366
6 | 0.805 | 0.00733 | -0.021 | 109.878
6.5 | 0.858 | 0.00849 | -0.022 | 101.107
7 | 0.91 | 0.00883 | -0.022 | 103.066
7.5 | 0.958 | 0.0092 | -0.023 | 104.085
8 | 1.003 | 0.00961 | -0.024 | 104.377
8.5 | 1.045 | 0.01006 | -0.025 | 103.816
9 | 1.082 | 0.01055 | -0.026 | 102.599
9.5 | 1.115 | 0.01118 | -0.027 | 99.704
10 | 1.142 | 0.01182 | -0.028 | 96.652
10.5 | 1.164 | 0.01253 | -0.028 | 92.935
11 | 1.18 | 0.01324 | -0.029 | 89.155
11.5 | 1.19 | 0.01407 | -0.03 | 84.576
12 | 1.188 | 0.01498 | -0.031 | 79.333
12.5 | 1.177 | 0.01608 | -0.032 | 73.182
13 | 1.156 | 0.0174 | -0.032 | 66.443
13.5 | 1.127 | 0.01879 | -0.033 | 59.976
14 | 1.088 | 0.02112 | -0.034 | 51.491
14.5 | 1.041 | 0.02348 | -0.034 | 44.335
15 | 0.989 | 0.0258 | -0.035 | 38.328
15.5 | 0.859 | 0.06329 | -0.031 | 13.578
16 | 0.775 | 0.0885 | -0.028 | 8.759
16.5 | 0.697 | 0.11428 | -0.024 | 6.101

## 142. Re 18M Mach 0.25 (2)
BIGFOIL.COM POLAR EXPORT
NACA65-116 a=0.2
NACA65-116 a=0.2 |  |  |  | Cl Max: | 1.7028 | at alpha= | 19 | deg
XFOIL ncrit=9 |  |  |  | L/D Max: | 120.241 | at alpha= | 9 | deg
Re: | 18000000 |  |  | Cd Min: | 0.05567 | at alpha= | 20 | deg
Mach: | 0.25 |  |  | Cl=0 at alpha= | -0.57348 | deg
|  |  |  | @ Cl=0.1, Cd= | 0.0034251
|  |  |  | @ Cl=0.4, Cd= | 0.005241
|  |  |  | @ Cl=0.6, Cd= | 0.0064973
alpha (deg) | Cl | Cd | Cm | Cl/Cd
-20 | -1.6505 | 0.0489 | -0.0629 | -33.7526
-19.5 | -1.6536 | 0.04301 | -0.063 | -38.4469
-19 | -1.6425 | 0.03868 | -0.0622 | -42.4638
-18.5 | -1.632 | 0.03453 | -0.0609 | -47.2632
-18 | -1.6181 | 0.03089 | -0.0591 | -52.3826
-17.5 | -1.5924 | 0.02809 | -0.0578 | -56.6892
-17 | -1.572 | 0.02553 | -0.0551 | -61.5746
-16.5 | -1.5487 | 0.02326 | -0.0522 | -66.5821
-16 | -1.522 | 0.02129 | -0.0493 | -71.489
-15.5 | -1.5005 | 0.01915 | -0.0456 | -78.3551
-15 | -1.4723 | 0.01751 | -0.0421 | -84.0834
-14.5 | -1.4431 | 0.01602 | -0.0385 | -90.0811
-14 | -1.4087 | 0.01487 | -0.0351 | -94.7344
-13.5 | -1.3768 | 0.01372 | -0.0312 | -100.3499
-13 | -1.3423 | 0.0128 | -0.0274 | -104.8672
-12.5 | -1.3069 | 0.01199 | -0.0235 | -108.9992
-12 | -1.2718 | 0.01133 | -0.0192 | -112.2507
-11.5 | -1.2407 | 0.0108 | -0.0138 | -114.8796
-11 | -1.1948 | 0.01032 | -0.0111 | -115.7752
-10.5 | -1.1459 | 0.00983 | -0.009 | -116.5717
-10 | -1.0949 | 0.00935 | -0.0073 | -117.1016
-9.5 | -1.0422 | 0.00892 | -0.006 | -116.8386
-9 | -0.9874 | 0.00854 | -0.0051 | -115.6206
-8.5 | -0.9314 | 0.00822 | -0.0045 | -113.309
-8 | -0.8745 | 0.00792 | -0.004 | -110.4167
-7.5 | -0.8177 | 0.0076 | -0.0037 | -107.5921
-7 | -0.7602 | 0.0073 | -0.0035 | -104.137
-6.5 | -0.7016 | 0.00705 | -0.0036 | -99.5177
-6 | -0.6427 | 0.00684 | -0.0038 | -93.962
-5.5 | -0.5838 | 0.00658 | -0.004 | -88.7234
-5 | -0.5242 | 0.00639 | -0.0044 | -82.0344
-4.5 | -0.4645 | 0.0062 | -0.0049 | -74.9194
-4 | -0.4045 | 0.00601 | -0.0054 | -67.3045
-3.5 | -0.3444 | 0.00582 | -0.006 | -59.1753
-3 | -0.2845 | 0.00563 | -0.0067 | -50.5329
-2.5 | -0.2251 | 0.00536 | -0.0073 | -41.9963
-2 | -0.1661 | 0.00508 | -0.0078 | -32.6969
-1.5 | -0.1065 | 0.0048 | -0.0085 | -22.1875
-1 | -0.0476 | 0.00445 | -0.0092 | -10.6966
-0.5 | 0.0082 | 0.00368 | -0.0095 | 2.2283
0 | 0.0685 | 0.00342 | -0.0104 | 20.0292
0.5 | 0.1302 | 0.00343 | -0.0115 | 37.9592
1 | 0.1914 | 0.00349 | -0.0125 | 54.8424
1.5 | 0.2508 | 0.0038 | -0.0132 | 66
2 | 0.3064 | 0.00449 | -0.0134 | 68.2405
2.5 | 0.3632 | 0.00504 | -0.0138 | 72.0635
3 | 0.4218 | 0.00536 | -0.0143 | 78.694
3.5 | 0.479 | 0.00577 | -0.0145 | 83.0156
4 | 0.5361 | 0.00617 | -0.0147 | 86.8882
4.5 | 0.5939 | 0.00647 | -0.015 | 91.7929
5 | 0.6521 | 0.00673 | -0.0152 | 96.8945
5.5 | 0.7103 | 0.00697 | -0.0155 | 101.9082
6 | 0.7681 | 0.00721 | -0.0156 | 106.5326
6.5 | 0.8253 | 0.00749 | -0.0156 | 110.1869
7 | 0.8817 | 0.00777 | -0.0153 | 113.4749
7.5 | 0.9378 | 0.00806 | -0.015 | 116.3524
8 | 0.9923 | 0.0084 | -0.0144 | 118.131
8.5 | 1.0454 | 0.00878 | -0.0135 | 119.0661
9 | 1.0978 | 0.00913 | -0.0124 | 120.241
9.5 | 1.1475 | 0.00955 | -0.0107 | 120.1571
10 | 1.1936 | 0.01002 | -0.0085 | 119.1218
10.5 | 1.2234 | 0.01052 | -0.0031 | 116.2928
11 | 1.2566 | 0.01115 | 0.0013 | 112.6996
11.5 | 1.2921 | 0.01185 | 0.005 | 109.038
12 | 1.3267 | 0.01269 | 0.0085 | 104.5469
12.5 | 1.3584 | 0.01375 | 0.0122 | 98.7927
13 | 1.3907 | 0.0149 | 0.0156 | 93.3356
13.5 | 1.422 | 0.01618 | 0.0189 | 87.8863
14 | 1.4524 | 0.01759 | 0.0221 | 82.5696
14.5 | 1.4835 | 0.01907 | 0.025 | 77.7923
15 | 1.5094 | 0.02088 | 0.0282 | 72.2893
15.5 | 1.536 | 0.02269 | 0.0312 | 67.695
16 | 1.5713 | 0.02494 | 0.0316 | 63.0032
17 | 1.6453 | 0.03076 | 0.0303 | 53.4883
17.5 | 1.6648 | 0.03407 | 0.0319 | 48.8641
18 | 1.6815 | 0.03757 | 0.0335 | 44.7565
18.5 | 1.6939 | 0.04152 | 0.0351 | 40.7972
19 | 1.7028 | 0.04571 | 0.0366 | 37.2522
19.5 | 1.683 | 0.04999 | 0.0423 | 33.6667
20 | 1.682 | 0.05567 | 0.0425 | 30.2138

## 143. Re 18M Mach 0.50 (1)
BIGFOIL.COM POLAR EXPORT
NACA65-116 a=0.2
NACA65-116 a=0.2 |  |  |  | Cl Max: | 1.138 | at alpha= | 20 | deg
JavaFoil+Calcfoil stall+Eppler ext transition |  |  |  | L/D Max: | 91.499 | at alpha= | 6.5 | deg
Re: | 18000000 |  |  | Cd Min: | 0.00508 | at alpha= | 0 | deg
Mach: | 0.5 |  |  | Cl=0 at alpha= | -0.54225 | deg
|  |  |  | @ Cl=0.1, Cd= | 0.0051221
|  |  |  | @ Cl=0.4, Cd= | 0.0060449
|  |  |  | @ Cl=0.6, Cd= | 0.0075031
alpha (deg) | Cl | Cd | Cm | Cl/Cd
-20 | -1.085 | 0.18106 | 0.018 | -5.991
-19.5 | -1.057 | 0.17346 | 0.017 | -6.092
-19 | -1.028 | 0.16931 | 0.016 | -6.074
-18.5 | -1 | 0.16863 | 0.015 | -5.929
-18 | -0.971 | 0.16112 | 0.015 | -6.029
-17.5 | -0.947 | 0.14579 | 0.014 | -6.497
-17 | -0.918 | 0.14054 | 0.014 | -6.531
-16.5 | -0.89 | 0.13346 | 0.013 | -6.67
-16 | -0.861 | 0.13184 | 0.012 | -6.533
-15.5 | -0.835 | 0.12271 | 0.012 | -6.801
-15 | -0.821 | 0.09421 | 0.013 | -8.716
-14.5 | -0.792 | 0.08992 | 0.012 | -8.804
-14 | -0.847 | 0.03723 | 0.016 | -22.755
-13.5 | -0.844 | 0.0249 | 0.016 | -33.897
-13 | -0.697 | 0.08912 | 0.009 | -7.826
-12.5 | -0.672 | 0.08112 | 0.009 | -8.287
-12 | -0.737 | 0.02631 | 0.013 | -28.032
-11.5 | -0.729 | 0.01801 | 0.013 | -40.473
-11 | -0.701 | 0.0161 | 0.012 | -43.536
-10.5 | -0.556 | 0.071 | 0.006 | -7.831
-10 | -0.532 | 0.06178 | 0.006 | -8.612
-9.5 | -0.603 | 0.01443 | 0.009 | -41.795
-9 | -0.574 | 0.01276 | 0.008 | -44.984
-8.5 | -0.446 | 0.05369 | 0.004 | -8.308
-8 | -0.798 | 0.01128 | 0.006 | -70.722
-7.5 | -0.827 | 0.0104 | 0.005 | -79.504
-7 | -0.81 | 0.00995 | 0.004 | -81.402
-6.5 | -0.771 | 0.00918 | 0.003 | -84.039
-6 | -0.723 | 0.00869 | 0.002 | -83.189
-5.5 | -0.669 | 0.00763 | 0.001 | -87.637
-5 | -0.611 | 0.00813 | 0 | -75.069
-4.5 | -0.547 | 0.00775 | -0.001 | -70.577
-4 | -0.481 | 0.00744 | -0.002 | -64.65
-3.5 | -0.414 | 0.00716 | -0.003 | -57.81
-3 | -0.345 | 0.00699 | -0.004 | -49.366
-2.5 | -0.276 | 0.00625 | -0.005 | -44.078
-2 | -0.206 | 0.00592 | -0.006 | -34.772
-1.5 | -0.136 | 0.0056 | -0.007 | -24.232
-1 | -0.065 | 0.00522 | -0.008 | -12.423
-0.5 | 0.006 | 0.00514 | -0.009 | 1.15
0 | 0.077 | 0.00508 | -0.01 | 15.108
0.5 | 0.148 | 0.00521 | -0.012 | 28.332
1 | 0.218 | 0.00542 | -0.013 | 40.3
1.5 | 0.289 | 0.00564 | -0.014 | 51.247
2 | 0.36 | 0.0059 | -0.015 | 60.992
2.5 | 0.429 | 0.00615 | -0.016 | 69.743
3 | 0.498 | 0.00655 | -0.017 | 76.047
3.5 | 0.567 | 0.00707 | -0.018 | 80.18
4 | 0.631 | 0.00791 | -0.019 | 79.787
4.5 | 0.696 | 0.0083 | -0.02 | 83.819
5 | 0.759 | 0.00867 | -0.021 | 87.499
5.5 | 0.819 | 0.00912 | -0.022 | 89.817
6 | 0.875 | 0.00959 | -0.023 | 91.256
6.5 | 0.924 | 0.0101 | -0.024 | 91.499
7 | 0.963 | 0.01072 | -0.025 | 89.87
7.5 | 0.988 | 0.01144 | -0.026 | 86.387
8 | 0.987 | 0.01251 | -0.027 | 78.855
8.5 | 0.923 | 0.0138 | -0.028 | 66.895
9 | 0.64 | 0.01531 | -0.028 | 41.831
9.5 | 0.674 | 0.01504 | -0.03 | 44.82
10 | 0.704 | 0.01676 | -0.03 | 41.995
10.5 | 0.731 | 0.01927 | -0.031 | 37.924
11 | 0.645 | 0.07196 | -0.019 | 8.963
11.5 | 0.797 | 0.01946 | -0.033 | 40.974
12 | 0.826 | 0.0213 | -0.034 | 38.798
12.5 | 0.851 | 0.02473 | -0.034 | 34.429
13 | 0.858 | 0.03475 | -0.034 | 24.705
13.5 | 0.913 | 0.02629 | -0.036 | 34.74
14 | 0.934 | 0.03136 | -0.036 | 29.788
14.5 | 0.944 | 0.04144 | -0.036 | 22.786
15 | 0.873 | 0.10514 | -0.026 | 8.302
15.5 | 0.891 | 0.12147 | -0.024 | 7.332
16 | 0.919 | 0.12718 | -0.025 | 7.228
16.5 | 0.949 | 0.12986 | -0.027 | 7.306
17 | 0.977 | 0.13911 | -0.027 | 7.02
17.5 | 1 | 0.15386 | -0.027 | 6.499
18 | 1.028 | 0.15941 | -0.028 | 6.451
18.5 | 1.057 | 0.16431 | -0.029 | 6.435
19 | 1.086 | 0.16609 | -0.031 | 6.541
19.5 | 1.11 | 0.19464 | -0.03 | 5.701
20 | 1.138 | 0.20313 | -0.031 | 5.6

## 144. Re 18M Mach 0.50 (2)
BIGFOIL.COM POLAR EXPORT
NACA65-116 a=0.2
NACA65-116 a=0.2 |  |  |  | Cl Max: | 1.1796 | at alpha= | 10.5 | deg
XFOIL ncrit=9 |  |  |  | L/D Max: | 107.207 | at alpha= | 6.5 | deg
Re: | 18000000 |  |  | Cd Min: | 0.12106 | at alpha= | 15.5 | deg
Mach: | 0.5 |  |  | Cl=0 at alpha= | -0.60347 | deg
|  |  |  | @ Cl=0.1, Cd= | 0.0034286
|  |  |  | @ Cl=0.4, Cd= | 0.0049408
|  |  |  | @ Cl=0.6, Cd= | 0.0067312
alpha (deg) | Cl | Cd | Cm | Cl/Cd
-14 | -0.7592 | 0.1008 | -0.0406 | -7.5317
-13.5 | -0.7774 | 0.08677 | -0.0497 | -8.9593
-13 | -0.7965 | 0.07332 | -0.0596 | -10.8633
-12.5 | -0.8255 | 0.06094 | -0.0678 | -13.5461
-12 | -0.8556 | 0.0505 | -0.0728 | -16.9426
-11.5 | -0.8939 | 0.04099 | -0.0749 | -21.8078
-11 | -0.9284 | 0.03315 | -0.0738 | -28.006
-10.5 | -0.9579 | 0.02657 | -0.0699 | -36.0519
-10 | -0.981 | 0.0209 | -0.0636 | -46.9378
-9.5 | -0.9944 | 0.01619 | -0.0554 | -61.4206
-9 | -0.9988 | 0.0128 | -0.0459 | -78.0312
-8.5 | -0.9843 | 0.01073 | -0.0367 | -91.7335
-8 | -0.9575 | 0.00955 | -0.028 | -100.2618
-7.5 | -0.9157 | 0.00889 | -0.0209 | -103.0034
-7 | -0.8555 | 0.00838 | -0.0172 | -102.0883
-6.5 | -0.7929 | 0.0079 | -0.0143 | -100.3671
-6 | -0.727 | 0.00752 | -0.0124 | -96.6755
-5.5 | -0.6596 | 0.00721 | -0.011 | -91.484
-5 | -0.5919 | 0.00691 | -0.0101 | -85.6585
-4.5 | -0.5238 | 0.00662 | -0.0095 | -79.1239
-4 | -0.4551 | 0.0064 | -0.0093 | -71.1094
-3.5 | -0.3865 | 0.00617 | -0.0094 | -62.6418
-3 | -0.3178 | 0.00594 | -0.0096 | -53.5017
-2.5 | -0.2502 | 0.00568 | -0.0098 | -44.0493
-2 | -0.1841 | 0.00529 | -0.01 | -34.8015
-1.5 | -0.1174 | 0.00492 | -0.0104 | -23.8618
-1 | -0.0525 | 0.00441 | -0.0107 | -11.9048
0 | 0.0799 | 0.00344 | -0.012 | 23.2267
0.5 | 0.1505 | 0.0034 | -0.0132 | 44.2647
1 | 0.2216 | 0.00344 | -0.0144 | 64.4186
1.5 | 0.292 | 0.00361 | -0.0155 | 80.8864
2 | 0.3529 | 0.00448 | -0.0152 | 78.7723
3 | 0.4776 | 0.0057 | -0.0145 | 83.7895
3.5 | 0.5396 | 0.00625 | -0.0137 | 86.336
4 | 0.6011 | 0.00674 | -0.0127 | 89.184
4.5 | 0.6657 | 0.00708 | -0.012 | 94.0254
5 | 0.7302 | 0.00741 | -0.011 | 98.5425
5.5 | 0.7939 | 0.00773 | -0.0097 | 102.7038
6 | 0.8549 | 0.00812 | -0.0076 | 105.2833
6.5 | 0.9134 | 0.00852 | -0.0048 | 107.2066
7 | 0.9559 | 0.00897 | 0.001 | 106.5663
7.5 | 0.9949 | 0.00969 | 0.0071 | 102.6729
8 | 1.0389 | 0.01054 | 0.0122 | 98.5674
8.5 | 1.0825 | 0.01156 | 0.0173 | 93.6419
9 | 1.123 | 0.01289 | 0.0227 | 87.1218
9.5 | 1.1582 | 0.01458 | 0.0285 | 79.4376
10 | 1.179 | 0.01707 | 0.0352 | 69.0685
10.5 | 1.1796 | 0.02071 | 0.0426 | 56.958
11 | 1.158 | 0.02583 | 0.0497 | 44.8316
11.5 | 1.131 | 0.03207 | 0.055 | 35.2666
12 | 1.1008 | 0.03952 | 0.0578 | 27.8543
12.5 | 1.0705 | 0.04804 | 0.0582 | 22.2835
13 | 1.037 | 0.05803 | 0.0557 | 17.8701
13.5 | 1.0054 | 0.06924 | 0.0508 | 14.5205
14 | 0.9781 | 0.08134 | 0.0439 | 12.0248
14.5 | 0.9556 | 0.09418 | 0.0356 | 10.1465
15 | 0.9318 | 0.10819 | 0.0259 | 8.6126
15.5 | 0.9192 | 0.12106 | 0.0174 | 7.5929

## 145. Re 20M Mach 0.00 (1)
BIGFOIL.COM POLAR EXPORT
NACA65-116 a=0.2
NACA65-116 a=0.2 |  |  |  | Cl Max: | 1.267 | at alpha= | 13.5 | deg
JavaFoil+Calcfoil stall+Eppler ext transition |  |  |  | L/D Max: | 113.721 | at alpha= | 7 | deg
Re: | 20000000 |  |  | Cd Min: | 0.00506 | at alpha= | 0.5 | deg
Mach: | 0 |  |  | Cl=0 at alpha= | -0.54098 | deg
|  |  |  | @ Cl=0.1, Cd= | 0.0051503
|  |  |  | @ Cl=0.4, Cd= | 0.005782
|  |  |  | @ Cl=0.6, Cd= | 0.007094
alpha (deg) | Cl | Cd | Cm | Cl/Cd
-19.5 | -0.895 | 0.11442 | 0.017 | -7.819
-19 | -0.926 | 0.09724 | 0.017 | -9.521
-18.5 | -1.001 | 0.05286 | 0.02 | -18.938
-18 | -1.032 | 0.0431 | 0.019 | -23.956
-17.5 | -1.063 | 0.03489 | 0.019 | -30.471
-17 | -1.086 | 0.03004 | 0.019 | -36.163
-16.5 | -1.105 | 0.02665 | 0.018 | -41.461
-16 | -1.123 | 0.0233 | 0.018 | -48.21
-15.5 | -1.139 | 0.02026 | 0.017 | -56.236
-15 | -1.149 | 0.0184 | 0.016 | -62.436
-14.5 | -1.157 | 0.01636 | 0.016 | -70.719
-14 | -1.157 | 0.01531 | 0.015 | -75.602
-13.5 | -1.155 | 0.01424 | 0.014 | -81.128
-13 | -1.148 | 0.0133 | 0.014 | -86.331
-12.5 | -1.137 | 0.01253 | 0.013 | -90.804
-12 | -1.122 | 0.01192 | 0.012 | -94.112
-11.5 | -1.103 | 0.01124 | 0.011 | -98.136
-11 | -1.079 | 0.01066 | 0.011 | -101.249
-10.5 | -1.052 | 0.01015 | 0.01 | -103.641
-10 | -1.021 | 0.00968 | 0.009 | -105.488
-9.5 | -0.986 | 0.00849 | 0.008 | -116.229
-9 | -0.95 | 0.00916 | 0.007 | -103.655
-8.5 | -0.907 | 0.00876 | 0.006 | -103.506
-8 | -0.86 | 0.00841 | 0.005 | -102.278
-7.5 | -0.811 | 0.0081 | 0.005 | -100.153
-7 | -0.76 | 0.00789 | 0.004 | -96.362
-6.5 | -0.706 | 0.00759 | 0.003 | -93.02
-6 | -0.651 | 0.00732 | 0.002 | -88.918
-5.5 | -0.594 | 0.00715 | 0.001 | -83.153
-5 | -0.537 | 0.00691 | 0 | -77.73
-4.5 | -0.479 | 0.00677 | -0.001 | -70.738
-4 | -0.42 | 0.00662 | -0.002 | -63.333
-3.5 | -0.36 | 0.00641 | -0.003 | -56.167
-3 | -0.3 | 0.00629 | -0.004 | -47.648
-2.5 | -0.239 | 0.00576 | -0.004 | -41.488
-2 | -0.178 | 0.00557 | -0.005 | -32.012
-1.5 | -0.117 | 0.00539 | -0.006 | -21.791
-1 | -0.056 | 0.00528 | -0.007 | -10.638
-0.5 | 0.005 | 0.00527 | -0.008 | 0.972
0 | 0.066 | 0.00526 | -0.009 | 12.629
0.5 | 0.128 | 0.00506 | -0.01 | 25.262
1 | 0.189 | 0.00519 | -0.011 | 36.444
1.5 | 0.25 | 0.00532 | -0.012 | 47.088
2 | 0.312 | 0.00549 | -0.013 | 56.781
2.5 | 0.372 | 0.00567 | -0.014 | 65.541
3 | 0.432 | 0.00591 | -0.015 | 73.19
3.5 | 0.493 | 0.00617 | -0.016 | 79.812
4 | 0.552 | 0.00691 | -0.016 | 79.977
4.5 | 0.612 | 0.00714 | -0.017 | 85.603
5 | 0.67 | 0.00745 | -0.018 | 89.963
5.5 | 0.728 | 0.00765 | -0.019 | 95.099
6 | 0.784 | 0.00795 | -0.02 | 98.633
6.5 | 0.839 | 0.00831 | -0.021 | 100.993
7 | 0.89 | 0.00782 | -0.022 | 113.721
7.5 | 0.939 | 0.00862 | -0.023 | 108.856
8 | 0.986 | 0.00895 | -0.024 | 110.15
8.5 | 1.03 | 0.00931 | -0.024 | 110.644
9 | 1.072 | 0.00972 | -0.025 | 110.259
9.5 | 1.111 | 0.01018 | -0.026 | 109.045
10 | 1.146 | 0.01067 | -0.027 | 107.347
10.5 | 1.177 | 0.01114 | -0.028 | 105.697
11 | 1.205 | 0.01179 | -0.028 | 102.27
11.5 | 1.229 | 0.01242 | -0.029 | 98.945
12 | 1.247 | 0.01308 | -0.03 | 95.336
12.5 | 1.258 | 0.0138 | -0.031 | 91.13
13 | 1.265 | 0.0146 | -0.032 | 86.586
13.5 | 1.267 | 0.01542 | -0.032 | 82.146
14 | 1.264 | 0.01651 | -0.033 | 76.549
14.5 | 1.257 | 0.01761 | -0.034 | 71.376
15 | 1.246 | 0.0188 | -0.034 | 66.251
15.5 | 1.229 | 0.02056 | -0.035 | 59.772
16 | 1.209 | 0.02259 | -0.036 | 53.526
16.5 | 1.187 | 0.02453 | -0.036 | 48.373
17 | 1.162 | 0.02682 | -0.037 | 43.315
17.5 | 1.131 | 0.03042 | -0.037 | 37.193
18 | 1.097 | 0.03576 | -0.037 | 30.673
18.5 | 1.064 | 0.04033 | -0.038 | 26.376

## 146. Re 20M Mach 0.00 (2)
BIGFOIL.COM POLAR EXPORT
NACA65-116 a=0.2
NACA65-116 a=0.2 |  |  |  | Cl Max: | 1.7667 | at alpha= | 20 | deg
XFOIL ncrit=9 |  |  |  | L/D Max: | 126.565 | at alpha= | 10 | deg
Re: | 20000000 |  |  | Cd Min: | 0.03629 | at alpha= | 20 | deg
Mach: | 0 |  |  | Cl=0 at alpha= | -0.58333 | deg
|  |  |  | @ Cl=0.1, Cd= | 0.0034858
|  |  |  | @ Cl=0.4, Cd= | 0.0052408
|  |  |  | @ Cl=0.6, Cd= | 0.0063468
alpha (deg) | Cl | Cd | Cm | Cl/Cd
-20 | -1.7178 | 0.02826 | -0.0412 | -60.7856
-19.5 | -1.6975 | 0.02603 | -0.0399 | -65.2132
-19 | -1.675 | 0.02404 | -0.0385 | -69.6755
-18.5 | -1.6523 | 0.02218 | -0.0368 | -74.495
-18 | -1.6262 | 0.02069 | -0.0352 | -78.5984
-17 | -1.575 | 0.01792 | -0.0307 | -87.8906
-16.5 | -1.5499 | 0.01658 | -0.0281 | -93.4801
-16 | -1.5199 | 0.01554 | -0.0258 | -97.8057
-15.5 | -1.494 | 0.0144 | -0.0227 | -103.75
-15 | -1.4649 | 0.01347 | -0.0197 | -108.7528
-14.5 | -1.4351 | 0.01267 | -0.0166 | -113.2676
-14 | -1.4031 | 0.01203 | -0.0135 | -116.6334
-13.5 | -1.3731 | 0.01146 | -0.0097 | -119.8168
-13 | -1.3422 | 0.01103 | -0.0057 | -121.6863
-12.5 | -1.2989 | 0.0106 | -0.0041 | -122.5377
-12 | -1.2529 | 0.01019 | -0.003 | -122.9539
-11.5 | -1.2054 | 0.0098 | -0.0021 | -123
-11 | -1.157 | 0.00938 | -0.0013 | -123.3475
-10.5 | -1.1076 | 0.00898 | -0.0007 | -123.3408
-10 | -1.0566 | 0.00861 | -0.0003 | -122.7178
-9.5 | -1.0042 | 0.00831 | -0.0002 | -120.8424
-8.5 | -0.8969 | 0.00777 | -0.0004 | -115.4311
-8 | -0.8427 | 0.00747 | -0.0005 | -112.8112
-7.5 | -0.788 | 0.00721 | -0.0007 | -109.2926
-7 | -0.7324 | 0.00697 | -0.0011 | -105.0789
-6.5 | -0.6762 | 0.00677 | -0.0016 | -99.8818
-6 | -0.6199 | 0.00657 | -0.002 | -94.3531
-5.5 | -0.5633 | 0.00634 | -0.0026 | -88.8486
-5 | -0.506 | 0.00618 | -0.0032 | -81.877
-4.5 | -0.4488 | 0.00599 | -0.0039 | -74.9249
-4 | -0.391 | 0.00583 | -0.0046 | -67.0669
-3.5 | -0.3333 | 0.00566 | -0.0053 | -58.8869
-3 | -0.2755 | 0.00548 | -0.006 | -50.2737
-2.5 | -0.2182 | 0.00527 | -0.0067 | -41.4042
-2 | -0.1611 | 0.00498 | -0.0073 | -32.3494
-1.5 | -0.1034 | 0.00478 | -0.0081 | -21.6318
-1 | -0.046 | 0.00449 | -0.0088 | -10.245
-0.5 | 0.0092 | 0.00388 | -0.0093 | 2.3711
0 | 0.0658 | 0.00348 | -0.01 | 18.908
0.5 | 0.1247 | 0.00349 | -0.011 | 35.7307
1 | 0.1832 | 0.00358 | -0.0119 | 51.1732
1.5 | 0.239 | 0.004 | -0.0125 | 59.75
2 | 0.2937 | 0.00458 | -0.0129 | 64.1266
3 | 0.4063 | 0.00528 | -0.014 | 76.9508
3.5 | 0.4622 | 0.00562 | -0.0145 | 82.242
4 | 0.5178 | 0.00597 | -0.0149 | 86.7337
4.5 | 0.5739 | 0.00624 | -0.0154 | 91.9712
5 | 0.6301 | 0.00647 | -0.0159 | 97.3879
5.5 | 0.6863 | 0.00669 | -0.0164 | 102.5859
6 | 0.7419 | 0.00692 | -0.0168 | 107.211
6.5 | 0.7974 | 0.00714 | -0.0172 | 111.6807
7 | 0.8519 | 0.0074 | -0.0174 | 115.1216
7.5 | 0.9063 | 0.00765 | -0.0176 | 118.4706
8 | 0.96 | 0.00791 | -0.0178 | 121.3654
8.5 | 1.0122 | 0.00823 | -0.0176 | 122.9891
9 | 1.0639 | 0.00854 | -0.0174 | 124.5785
9.5 | 1.1149 | 0.00886 | -0.0171 | 125.8352
10 | 1.1644 | 0.0092 | -0.0166 | 126.5652
10.5 | 1.2115 | 0.00961 | -0.0156 | 126.0666
11 | 1.2563 | 0.01004 | -0.0143 | 125.1295
11.5 | 1.2997 | 0.01046 | -0.0127 | 124.2543
12 | 1.3287 | 0.01087 | -0.0083 | 122.2355
12.5 | 1.3586 | 0.01143 | -0.0045 | 118.8626
13 | 1.3892 | 0.01211 | -0.0012 | 114.7151
13.5 | 1.4207 | 0.01286 | 0.0017 | 110.4743
14 | 1.4489 | 0.01381 | 0.0048 | 104.9167
14.5 | 1.4787 | 0.01479 | 0.0075 | 99.9797
15 | 1.5071 | 0.01589 | 0.0101 | 94.8458
15.5 | 1.5344 | 0.01708 | 0.0126 | 89.8361
16 | 1.5613 | 0.01834 | 0.0149 | 85.1309
16.5 | 1.5923 | 0.01964 | 0.0161 | 81.0743
17 | 1.619 | 0.02123 | 0.0178 | 76.26
17.5 | 1.6435 | 0.02303 | 0.0195 | 71.3634
18 | 1.6629 | 0.02528 | 0.0212 | 65.7793
18.5 | 1.681 | 0.02788 | 0.0225 | 60.2941
19 | 1.7308 | 0.0306 | 0.0176 | 56.5621
19.5 | 1.7501 | 0.03334 | 0.0184 | 52.4925
20 | 1.7667 | 0.03629 | 0.0192 | 48.6828

## 147. Re 20M Mach 0.10 (1)
BIGFOIL.COM POLAR EXPORT
NACA65-116 a=0.2
NACA65-116 a=0.2 |  |  |  | Cl Max: | 1.254 | at alpha= | 13 | deg
JavaFoil+Calcfoil stall+Eppler ext transition |  |  |  | L/D Max: | 119.432 | at alpha= | 7 | deg
Re: | 20000000 |  |  | Cd Min: | 0.00507 | at alpha= | 0.5 | deg
Mach: | 0.1 |  |  | Cl=0 at alpha= | -0.54098 | deg
|  |  |  | @ Cl=0.1, Cd= | 0.0051434
|  |  |  | @ Cl=0.4, Cd= | 0.0058108
|  |  |  | @ Cl=0.6, Cd= | 0.00716
alpha (deg) | Cl | Cd | Cm | Cl/Cd
-18.5 | -0.899 | 0.09207 | 0.017 | -9.76
-18 | -0.963 | 0.05667 | 0.019 | -17
-17.5 | -1.005 | 0.04234 | 0.019 | -23.743
-17 | -1.024 | 0.04022 | 0.018 | -25.458
-16.5 | -1.061 | 0.02998 | 0.018 | -35.396
-16 | -1.086 | 0.02539 | 0.018 | -42.765
-15.5 | -1.107 | 0.02149 | 0.017 | -51.539
-15 | -1.122 | 0.01928 | 0.016 | -58.179
-14.5 | -1.133 | 0.01722 | 0.016 | -65.798
-14 | -1.138 | 0.01595 | 0.015 | -71.342
-13.5 | -1.14 | 0.01458 | 0.014 | -78.18
-13 | -1.136 | 0.0136 | 0.014 | -83.566
-12.5 | -1.128 | 0.01274 | 0.013 | -88.54
-12 | -1.115 | 0.01212 | 0.012 | -92.023
-11.5 | -1.098 | 0.01145 | 0.011 | -95.88
-11 | -1.076 | 0.01086 | 0.011 | -99.087
-10.5 | -1.051 | 0.01027 | 0.01 | -102.289
-10 | -1.021 | 0.00978 | 0.009 | -104.374
-9.5 | -0.987 | 0.00937 | 0.008 | -105.324
-9 | -0.952 | 0.00927 | 0.007 | -102.64
-8.5 | -0.909 | 0.00885 | 0.006 | -102.665
-8 | -0.863 | 0.00852 | 0.005 | -101.288
-7.5 | -0.814 | 0.00815 | 0.005 | -99.916
-7 | -0.763 | 0.00788 | 0.004 | -96.805
-6.5 | -0.709 | 0.00759 | 0.003 | -93.405
-6 | -0.654 | 0.00738 | 0.002 | -88.587
-5.5 | -0.597 | 0.00714 | 0.001 | -83.679
-5 | -0.539 | 0.00698 | 0 | -77.334
-4.5 | -0.481 | 0.00675 | -0.001 | -71.23
-4 | -0.422 | 0.00661 | -0.002 | -63.774
-3.5 | -0.362 | 0.00647 | -0.003 | -55.909
-3 | -0.301 | 0.00635 | -0.004 | -47.464
-2.5 | -0.24 | 0.00577 | -0.004 | -41.676
-2 | -0.179 | 0.00559 | -0.005 | -32.056
-1.5 | -0.118 | 0.0054 | -0.006 | -21.878
-1 | -0.056 | 0.00524 | -0.007 | -10.766
-0.5 | 0.005 | 0.00524 | -0.008 | 0.982
0 | 0.067 | 0.00523 | -0.009 | 12.764
0.5 | 0.128 | 0.00507 | -0.01 | 25.337
1 | 0.19 | 0.00519 | -0.011 | 36.62
1.5 | 0.252 | 0.00537 | -0.012 | 46.895
2 | 0.313 | 0.00551 | -0.013 | 56.832
2.5 | 0.374 | 0.0057 | -0.014 | 65.556
3 | 0.435 | 0.00596 | -0.015 | 72.872
3.5 | 0.495 | 0.00623 | -0.016 | 79.462
4 | 0.555 | 0.00695 | -0.017 | 79.835
4.5 | 0.615 | 0.00723 | -0.017 | 84.973
5 | 0.673 | 0.00744 | -0.018 | 90.497
5.5 | 0.731 | 0.00773 | -0.019 | 94.607
6 | 0.788 | 0.00804 | -0.02 | 97.969
6.5 | 0.843 | 0.00833 | -0.021 | 101.118
7 | 0.893 | 0.00748 | -0.022 | 119.432
7.5 | 0.942 | 0.0087 | -0.023 | 108.263
8 | 0.989 | 0.00902 | -0.024 | 109.624
8.5 | 1.033 | 0.00937 | -0.024 | 110.195
9 | 1.074 | 0.00985 | -0.025 | 109.065
9.5 | 1.112 | 0.01028 | -0.026 | 108.151
10 | 1.146 | 0.01078 | -0.027 | 106.297
10.5 | 1.177 | 0.01135 | -0.028 | 103.68
11 | 1.203 | 0.01194 | -0.029 | 100.763
11.5 | 1.226 | 0.01261 | -0.029 | 97.24
12 | 1.241 | 0.01328 | -0.03 | 93.433
12.5 | 1.25 | 0.01407 | -0.031 | 88.823
13 | 1.254 | 0.0149 | -0.032 | 84.144
13.5 | 1.253 | 0.01574 | -0.032 | 79.597
14 | 1.246 | 0.0169 | -0.033 | 73.714
14.5 | 1.233 | 0.01848 | -0.034 | 66.756
15 | 1.219 | 0.01948 | -0.034 | 62.572
15.5 | 1.198 | 0.02129 | -0.035 | 56.29
16 | 1.173 | 0.02382 | -0.036 | 49.219
16.5 | 1.146 | 0.02574 | -0.036 | 44.529
17 | 1.112 | 0.02988 | -0.037 | 37.223
17.5 | 1.078 | 0.03361 | -0.037 | 32.074
18 | 1.031 | 0.0432 | -0.037 | 23.875

## 148. Re 20M Mach 0.10 (2)
BIGFOIL.COM POLAR EXPORT
NACA65-116 a=0.2
NACA65-116 a=0.2 |  |  |  | Cl Max: | 1.7661 | at alpha= | 20 | deg
XFOIL ncrit=9 |  |  |  | L/D Max: | 125.985 | at alpha= | 10 | deg
Re: | 20000000 |  |  | Cd Min: | 0.03861 | at alpha= | 20 | deg
Mach: | 0.1 |  |  | Cl=0 at alpha= | -0.58318 | deg
|  |  |  | @ Cl=0.1, Cd= | 0.00348
|  |  |  | @ Cl=0.4, Cd= | 0.0052347
|  |  |  | @ Cl=0.6, Cd= | 0.0063531
alpha (deg) | Cl | Cd | Cm | Cl/Cd
-20 | -1.719 | 0.03016 | -0.045 | -56.996
-19.5 | -1.6991 | 0.02768 | -0.0438 | -61.3837
-19 | -1.6772 | 0.0255 | -0.0423 | -65.7725
-18.5 | -1.6551 | 0.02343 | -0.0406 | -70.6402
-18 | -1.6292 | 0.02175 | -0.039 | -74.9057
-17.5 | -1.6041 | 0.02021 | -0.0368 | -79.3716
-16.5 | -1.5519 | 0.01736 | -0.0318 | -89.3952
-16 | -1.5221 | 0.01621 | -0.0294 | -93.8988
-15.5 | -1.4959 | 0.01498 | -0.0263 | -99.8598
-15 | -1.4666 | 0.01397 | -0.0233 | -104.9821
-14.5 | -1.4378 | 0.01303 | -0.0199 | -110.3454
-14 | -1.4048 | 0.01234 | -0.0169 | -113.8412
-13.5 | -1.3737 | 0.01168 | -0.0132 | -117.6113
-13 | -1.3448 | 0.01117 | -0.0087 | -120.3939
-12.5 | -1.3059 | 0.01074 | -0.006 | -121.5922
-12 | -1.2602 | 0.01031 | -0.0046 | -122.2308
-11.5 | -1.2126 | 0.00992 | -0.0035 | -122.2379
-11 | -1.1639 | 0.00949 | -0.0025 | -122.6449
-10.5 | -1.1144 | 0.00908 | -0.0017 | -122.7313
-10 | -1.0633 | 0.00869 | -0.0012 | -122.359
-9.5 | -1.0107 | 0.00837 | -0.0009 | -120.7527
-9 | -0.957 | 0.00808 | -0.0008 | -118.4406
-8.5 | -0.9026 | 0.00781 | -0.0009 | -115.5698
-8 | -0.8479 | 0.00752 | -0.0009 | -112.7527
-7.5 | -0.7929 | 0.00725 | -0.0011 | -109.3655
-7 | -0.737 | 0.007 | -0.0014 | -105.2857
-6.5 | -0.6804 | 0.0068 | -0.0018 | -100.0588
-6 | -0.6236 | 0.00659 | -0.0023 | -94.6282
-5.5 | -0.5666 | 0.00636 | -0.0028 | -89.0881
-5 | -0.509 | 0.0062 | -0.0034 | -82.0968
-4.5 | -0.4513 | 0.00601 | -0.004 | -75.0915
-4 | -0.3932 | 0.00584 | -0.0047 | -67.3288
-3.5 | -0.3351 | 0.00567 | -0.0054 | -59.1005
-3 | -0.277 | 0.00549 | -0.0061 | -50.4554
-2.5 | -0.2194 | 0.00527 | -0.0067 | -41.6319
-2 | -0.1619 | 0.00499 | -0.0074 | -32.4449
-1.5 | -0.1039 | 0.00478 | -0.0081 | -21.7364
-1 | -0.0461 | 0.00449 | -0.0089 | -10.2673
-0.5 | 0.0092 | 0.00387 | -0.0094 | 2.3773
0 | 0.0662 | 0.00348 | -0.0101 | 19.023
0.5 | 0.1256 | 0.00348 | -0.0111 | 36.092
1 | 0.1844 | 0.00356 | -0.012 | 51.7978
1.5 | 0.2405 | 0.004 | -0.0126 | 60.125
2 | 0.2955 | 0.00457 | -0.013 | 64.6608
3 | 0.4087 | 0.00529 | -0.0141 | 77.259
3.5 | 0.4648 | 0.00564 | -0.0145 | 82.4113
4 | 0.5207 | 0.006 | -0.0149 | 86.7833
4.5 | 0.5771 | 0.00626 | -0.0153 | 92.1885
5 | 0.6337 | 0.00649 | -0.0158 | 97.6425
5.5 | 0.6902 | 0.00672 | -0.0163 | 102.7083
6 | 0.7462 | 0.00694 | -0.0167 | 107.5216
6.5 | 0.8021 | 0.00717 | -0.017 | 111.8689
7 | 0.8569 | 0.00744 | -0.0172 | 115.1747
7.5 | 0.9116 | 0.00769 | -0.0173 | 118.5436
8 | 0.9655 | 0.00796 | -0.0174 | 121.294
8.5 | 1.018 | 0.00829 | -0.0171 | 122.7986
9 | 1.07 | 0.00861 | -0.0168 | 124.2741
9.5 | 1.1211 | 0.00893 | -0.0164 | 125.5431
10 | 1.1704 | 0.00929 | -0.0156 | 125.9849
10.5 | 1.2172 | 0.00972 | -0.0144 | 125.2263
11 | 1.2618 | 0.01016 | -0.0129 | 124.1929
11.5 | 1.2999 | 0.01055 | -0.01 | 123.2133
12 | 1.3283 | 0.01106 | -0.0055 | 120.0995
12.5 | 1.3595 | 0.01168 | -0.0019 | 116.3955
13 | 1.3902 | 0.01244 | 0.0015 | 111.7524
13.5 | 1.4216 | 0.01327 | 0.0044 | 107.1289
14 | 1.4502 | 0.01428 | 0.0075 | 101.5546
14.5 | 1.4799 | 0.01534 | 0.0103 | 96.4733
15 | 1.5099 | 0.01646 | 0.0127 | 91.7315
15.5 | 1.5374 | 0.01772 | 0.0153 | 86.7607
16 | 1.5636 | 0.0191 | 0.0178 | 81.8639
16.5 | 1.5953 | 0.02054 | 0.0189 | 77.668
17 | 1.6217 | 0.02228 | 0.0206 | 72.7873
17.5 | 1.6441 | 0.02438 | 0.0224 | 67.4364
18 | 1.6642 | 0.02684 | 0.0239 | 62.0045
18.5 | 1.7113 | 0.02978 | 0.0195 | 57.4647
19 | 1.7333 | 0.03241 | 0.0203 | 53.4804
19.5 | 1.7515 | 0.03533 | 0.0212 | 49.5754
20 | 1.7661 | 0.03861 | 0.022 | 45.742

## 149. Re 20M Mach 0.25 (1)
BIGFOIL.COM POLAR EXPORT
NACA65-116 a=0.2
NACA65-116 a=0.2 |  |  |  | Cl Max: | 1.191 | at alpha= | 11.5 | deg
JavaFoil+Calcfoil stall+Eppler ext transition |  |  |  | L/D Max: | 114.711 | at alpha= | 6.5 | deg
Re: | 20000000 |  |  | Cd Min: | 0.0051 | at alpha= | 0.5 | deg
Mach: | 0.25 |  |  | Cl=0 at alpha= | -0.53968 | deg
|  |  |  | @ Cl=0.1, Cd= | 0.0051864
|  |  |  | @ Cl=0.4, Cd= | 0.0058423
|  |  |  | @ Cl=0.6, Cd= | 0.007242
alpha (deg) | Cl | Cd | Cm | Cl/Cd
-17 | -0.604 | 0.12676 | 0.011 | -4.761
-16.5 | -0.653 | 0.11705 | 0.011 | -5.575
-16 | -0.699 | 0.10833 | 0.011 | -6.452
-15.5 | -0.74 | 0.10166 | 0.011 | -7.282
-15 | -0.848 | 0.04667 | 0.015 | -18.172
-14.5 | -0.931 | 0.02483 | 0.016 | -37.508
-14 | -0.968 | 0.02183 | 0.015 | -44.35
-13.5 | -1.002 | 0.01867 | 0.015 | -53.688
-13 | -1.029 | 0.01603 | 0.014 | -64.203
-12.5 | -1.046 | 0.01448 | 0.013 | -72.221
-12 | -1.053 | 0.01345 | 0.012 | -78.25
-11.5 | -1.053 | 0.01253 | 0.012 | -83.988
-11 | -1.045 | 0.01184 | 0.011 | -88.311
-10.5 | -1.031 | 0.01111 | 0.01 | -92.806
-10 | -1.011 | 0.01035 | 0.009 | -97.758
-9.5 | -0.985 | 0.00988 | 0.008 | -99.699
-9 | -0.953 | 0.00946 | 0.007 | -100.685
-8.5 | -0.916 | 0.00832 | 0.007 | -110.078
-8 | -0.876 | 0.0089 | 0.006 | -98.518
-7.5 | -0.83 | 0.00851 | 0.005 | -97.496
-7 | -0.779 | 0.00818 | 0.004 | -95.229
-6.5 | -0.725 | 0.00786 | 0.003 | -92.249
-6 | -0.669 | 0.00756 | 0.002 | -88.59
-5.5 | -0.612 | 0.00736 | 0.001 | -83.137
-5 | -0.553 | 0.00708 | 0 | -78.134
-4.5 | -0.493 | 0.00692 | -0.001 | -71.265
-4 | -0.433 | 0.00672 | -0.002 | -64.427
-3.5 | -0.371 | 0.00656 | -0.003 | -56.631
-3 | -0.309 | 0.00643 | -0.004 | -48.109
-2.5 | -0.247 | 0.00584 | -0.005 | -42.295
-2 | -0.184 | 0.00566 | -0.006 | -32.523
-1.5 | -0.121 | 0.00546 | -0.006 | -22.226
-1 | -0.058 | 0.00528 | -0.007 | -10.994
-0.5 | 0.005 | 0.00532 | -0.008 | 0.995
0 | 0.069 | 0.00527 | -0.009 | 13.02
0.5 | 0.132 | 0.0051 | -0.01 | 25.886
1 | 0.195 | 0.00524 | -0.011 | 37.265
1.5 | 0.259 | 0.00542 | -0.012 | 47.707
2 | 0.322 | 0.00557 | -0.013 | 57.789
2.5 | 0.384 | 0.00577 | -0.014 | 66.512
3 | 0.446 | 0.00605 | -0.015 | 73.832
3.5 | 0.509 | 0.0063 | -0.016 | 80.713
4 | 0.57 | 0.00706 | -0.017 | 80.685
4.5 | 0.631 | 0.00743 | -0.018 | 84.901
5 | 0.691 | 0.00767 | -0.019 | 90.089
5.5 | 0.75 | 0.00799 | -0.02 | 93.889
6 | 0.806 | 0.00763 | -0.021 | 105.526
6.5 | 0.859 | 0.00749 | -0.022 | 114.711
7 | 0.91 | 0.00869 | -0.022 | 104.699
7.5 | 0.959 | 0.00905 | -0.023 | 105.892
8 | 1.004 | 0.00945 | -0.024 | 106.225
8.5 | 1.045 | 0.00992 | -0.025 | 105.41
9 | 1.083 | 0.01039 | -0.026 | 104.227
9.5 | 1.116 | 0.01096 | -0.027 | 101.786
10 | 1.143 | 0.01158 | -0.028 | 98.696
10.5 | 1.165 | 0.01229 | -0.028 | 94.821
11 | 1.181 | 0.01297 | -0.029 | 91.096
11.5 | 1.191 | 0.01377 | -0.03 | 86.508
12 | 1.189 | 0.01465 | -0.031 | 81.167
12.5 | 1.178 | 0.01573 | -0.032 | 74.859
13 | 1.157 | 0.01711 | -0.032 | 67.598
13.5 | 1.128 | 0.01835 | -0.033 | 61.495
14 | 1.089 | 0.02058 | -0.034 | 52.914
14.5 | 1.042 | 0.02318 | -0.034 | 44.946
15 | 0.987 | 0.02619 | -0.035 | 37.706
15.5 | 0.898 | 0.04233 | -0.033 | 21.211
16 | 0.788 | 0.07807 | -0.03 | 10.089
16.5 | 0.699 | 0.11227 | -0.024 | 6.225

## 150. Re 20M Mach 0.25 (2)
BIGFOIL.COM POLAR EXPORT
NACA65-116 a=0.2
NACA65-116 a=0.2 |  |  |  | Cl Max: | 1.723 | at alpha= | 19 | deg
XFOIL ncrit=9 |  |  |  | L/D Max: | 122.809 | at alpha= | 9 | deg
Re: | 20000000 |  |  | Cd Min: | 0.05441 | at alpha= | 20 | deg
Mach: | 0.25 |  |  | Cl=0 at alpha= | -0.58377 | deg
|  |  |  | @ Cl=0.1, Cd= | 0.0034551
|  |  |  | @ Cl=0.4, Cd= | 0.0052314
|  |  |  | @ Cl=0.6, Cd= | 0.0064109
alpha (deg) | Cl | Cd | Cm | Cl/Cd
-20 | -1.6754 | 0.04664 | -0.0635 | -35.922
-19.5 | -1.6759 | 0.04114 | -0.0632 | -40.7365
-19 | -1.6623 | 0.0371 | -0.0622 | -44.8059
-18.5 | -1.6514 | 0.03309 | -0.0606 | -49.9063
-18 | -1.6284 | 0.02978 | -0.0598 | -54.681
-17.5 | -1.6099 | 0.02706 | -0.0571 | -59.4937
-17 | -1.5865 | 0.02467 | -0.0544 | -64.3089
-16.5 | -1.5605 | 0.0226 | -0.0516 | -69.0487
-16 | -1.5348 | 0.02059 | -0.0485 | -74.541
-15.5 | -1.5089 | 0.01872 | -0.045 | -80.6036
-15 | -1.4807 | 0.0171 | -0.0415 | -86.5906
-14.5 | -1.4515 | 0.01564 | -0.0377 | -92.8069
-14 | -1.4169 | 0.01453 | -0.0343 | -97.5155
-13.5 | -1.3856 | 0.01338 | -0.0302 | -103.5575
-13 | -1.3511 | 0.01247 | -0.0263 | -108.348
-12.5 | -1.316 | 0.01171 | -0.0222 | -112.3826
-12 | -1.282 | 0.01107 | -0.0176 | -115.8085
-11.5 | -1.2483 | 0.01059 | -0.0126 | -117.8754
-11 | -1.2002 | 0.01011 | -0.0103 | -118.7141
-10.5 | -1.1497 | 0.00967 | -0.0084 | -118.8935
-10 | -1.0982 | 0.0092 | -0.0068 | -119.3696
-9.5 | -1.0452 | 0.00877 | -0.0055 | -119.179
-9 | -0.9902 | 0.00839 | -0.0046 | -118.0215
-8.5 | -0.9339 | 0.00808 | -0.0041 | -115.5817
-8 | -0.8767 | 0.00778 | -0.0037 | -112.6864
-7.5 | -0.8195 | 0.00748 | -0.0034 | -109.5588
-7 | -0.7618 | 0.00718 | -0.0033 | -106.1003
-6.5 | -0.7032 | 0.00694 | -0.0033 | -101.3256
-6 | -0.644 | 0.00672 | -0.0036 | -95.8333
-5.5 | -0.5849 | 0.00648 | -0.0038 | -90.2623
-5 | -0.5253 | 0.00629 | -0.0042 | -83.5135
-4.5 | -0.4654 | 0.0061 | -0.0047 | -76.2951
-4 | -0.4053 | 0.00591 | -0.0053 | -68.5787
-3.5 | -0.3452 | 0.00574 | -0.0059 | -60.1394
-3 | -0.2851 | 0.00555 | -0.0066 | -51.3694
-2 | -0.1662 | 0.00504 | -0.0078 | -32.9762
-1.5 | -0.1066 | 0.0048 | -0.0085 | -22.2083
-1 | -0.0472 | 0.00448 | -0.0092 | -10.5357
-0.5 | 0.0095 | 0.00381 | -0.0097 | 2.4934
0 | 0.0686 | 0.00345 | -0.0104 | 19.8841
0.5 | 0.1302 | 0.00346 | -0.0115 | 37.6301
1 | 0.1911 | 0.00351 | -0.0124 | 54.4444
1.5 | 0.2493 | 0.00394 | -0.013 | 63.2741
2 | 0.3055 | 0.00456 | -0.0133 | 66.9956
2.5 | 0.363 | 0.00503 | -0.0137 | 72.167
3 | 0.4218 | 0.00535 | -0.0143 | 78.8411
3.5 | 0.4792 | 0.00574 | -0.0145 | 83.4843
4 | 0.5368 | 0.0061 | -0.0148 | 88
4.5 | 0.5949 | 0.00639 | -0.0151 | 93.0986
5 | 0.6534 | 0.00663 | -0.0154 | 98.552
5.5 | 0.7117 | 0.00687 | -0.0157 | 103.5953
6 | 0.7698 | 0.0071 | -0.0159 | 108.4225
6.5 | 0.8271 | 0.00737 | -0.0158 | 112.2252
7 | 0.884 | 0.00765 | -0.0157 | 115.5556
7.5 | 0.9402 | 0.00793 | -0.0154 | 118.5624
8 | 0.9949 | 0.00827 | -0.0148 | 120.3023
8.5 | 1.0488 | 0.00862 | -0.014 | 121.6705
9 | 1.1016 | 0.00897 | -0.013 | 122.8094
9.5 | 1.1515 | 0.0094 | -0.0114 | 122.5
10 | 1.1986 | 0.00985 | -0.0093 | 121.6853
10.5 | 1.2332 | 0.0103 | -0.0047 | 119.7282
11 | 1.2653 | 0.01089 | 0 | 116.1892
11.5 | 1.3003 | 0.01157 | 0.0038 | 112.3855
12 | 1.3346 | 0.0124 | 0.0075 | 107.629
12.5 | 1.3661 | 0.01345 | 0.0113 | 101.5688
13 | 1.3979 | 0.01458 | 0.0149 | 95.8779
13.5 | 1.4313 | 0.01574 | 0.018 | 90.9339
14 | 1.4627 | 0.01709 | 0.0212 | 85.5881
14.5 | 1.493 | 0.01857 | 0.0243 | 80.3985
15 | 1.5173 | 0.02045 | 0.0276 | 74.1956
15.5 | 1.5468 | 0.02213 | 0.0304 | 69.8961
16.5 | 1.6088 | 0.02693 | 0.0325 | 59.7401
17 | 1.6492 | 0.02984 | 0.0313 | 55.2681
17.5 | 1.6825 | 0.03314 | 0.0307 | 50.7695
18 | 1.7007 | 0.03647 | 0.0325 | 46.6328
18.5 | 1.7132 | 0.04051 | 0.0339 | 42.2908
19 | 1.723 | 0.04471 | 0.0353 | 38.5372
19.5 | 1.7208 | 0.05001 | 0.0366 | 34.4091
20 | 1.6952 | 0.05441 | 0.0427 | 31.156

## 151. Re 20M Mach 0.50 (1)
BIGFOIL.COM POLAR EXPORT
NACA65-116 a=0.2
NACA65-116 a=0.2 |  |  |  | Cl Max: | 1.138 | at alpha= | 20 | deg
JavaFoil+Calcfoil stall+Eppler ext transition |  |  |  | L/D Max: | 93.093 | at alpha= | 6 | deg
Re: | 20000000 |  |  | Cd Min: | 0.00527 | at alpha= | 0.5 | deg
Mach: | 0.5 |  |  | Cl=0 at alpha= | -0.54225 | deg
|  |  |  | @ Cl=0.1, Cd= | 0.0053714
|  |  |  | @ Cl=0.4, Cd= | 0.0060813
|  |  |  | @ Cl=0.6, Cd= | 0.0075045
alpha (deg) | Cl | Cd | Cm | Cl/Cd
-20 | -1.085 | 0.18086 | 0.018 | -6
-19.5 | -1.058 | 0.17585 | 0.017 | -6.014
-19 | -1.028 | 0.17424 | 0.016 | -5.902
-18.5 | -1 | 0.16638 | 0.015 | -6.012
-18 | -0.972 | 0.16329 | 0.015 | -5.954
-17.5 | -0.947 | 0.14764 | 0.014 | -6.411
-17 | -0.918 | 0.14464 | 0.014 | -6.347
-16.5 | -0.89 | 0.14033 | 0.013 | -6.341
-16 | -0.862 | 0.13422 | 0.012 | -6.421
-15.5 | -0.834 | 0.12807 | 0.012 | -6.512
-15 | -0.812 | 0.1049 | 0.012 | -7.741
-14.5 | -0.782 | 0.10036 | 0.011 | -7.797
-14 | -0.756 | 0.09356 | 0.011 | -8.077
-13.5 | -0.734 | 0.08278 | 0.011 | -8.866
-13 | -0.698 | 0.0882 | 0.009 | -7.913
-12.5 | -0.674 | 0.07927 | 0.009 | -8.504
-12 | -0.746 | 0.02341 | 0.013 | -31.849
-11.5 | -0.73 | 0.01752 | 0.013 | -41.681
-11 | -0.702 | 0.01572 | 0.012 | -44.63
-10.5 | -0.556 | 0.0711 | 0.006 | -7.822
-10 | -0.533 | 0.06073 | 0.006 | -8.774
-9.5 | -0.604 | 0.01407 | 0.009 | -42.908
-9 | -0.575 | 0.01249 | 0.008 | -46.016
-8.5 | -0.446 | 0.05357 | 0.004 | -8.33
-8 | -0.799 | 0.01106 | 0.006 | -72.236
-7.5 | -0.828 | 0.01022 | 0.005 | -80.957
-7 | -0.811 | 0.00975 | 0.004 | -83.162
-6.5 | -0.772 | 0.00904 | 0.003 | -85.403
-6 | -0.724 | 0.00857 | 0.002 | -84.469
-5.5 | -0.669 | 0.00747 | 0.001 | -89.623
-5 | -0.611 | 0.00798 | 0 | -76.504
-4.5 | -0.547 | 0.00764 | -0.001 | -71.561
-4 | -0.481 | 0.00737 | -0.002 | -65.268
-3.5 | -0.414 | 0.00707 | -0.003 | -58.487
-3 | -0.345 | 0.00689 | -0.004 | -50.101
-2.5 | -0.276 | 0.00636 | -0.005 | -43.35
-2 | -0.206 | 0.00597 | -0.006 | -34.427
-1.5 | -0.136 | 0.00566 | -0.007 | -23.944
-1 | -0.065 | 0.00539 | -0.008 | -12.032
-0.5 | 0.006 | 0.00544 | -0.009 | 1.088
0 | 0.077 | 0.00542 | -0.01 | 14.165
0.5 | 0.148 | 0.00527 | -0.012 | 27.98
1 | 0.218 | 0.0055 | -0.013 | 39.681
1.5 | 0.289 | 0.00565 | -0.014 | 51.163
2 | 0.36 | 0.00589 | -0.015 | 61.056
2.5 | 0.429 | 0.00622 | -0.016 | 68.984
3 | 0.498 | 0.00658 | -0.017 | 75.748
3.5 | 0.567 | 0.00721 | -0.018 | 78.646
4 | 0.632 | 0.00779 | -0.019 | 81.111
4.5 | 0.696 | 0.00818 | -0.02 | 85.104
5 | 0.759 | 0.00856 | -0.021 | 88.733
5.5 | 0.82 | 0.00896 | -0.022 | 91.472
6 | 0.876 | 0.00941 | -0.023 | 93.093
6.5 | 0.925 | 0.00994 | -0.024 | 93.06
7 | 0.964 | 0.01052 | -0.025 | 91.635
7.5 | 0.989 | 0.01123 | -0.026 | 88.017
8 | 0.987 | 0.01225 | -0.027 | 80.596
8.5 | 0.923 | 0.01355 | -0.028 | 68.175
9 | 0.641 | 0.01498 | -0.029 | 42.791
9.5 | 0.675 | 0.01471 | -0.03 | 45.849
10 | 0.705 | 0.01641 | -0.03 | 42.941
10.5 | 0.732 | 0.0188 | -0.031 | 38.93
11 | 0.646 | 0.07091 | -0.019 | 9.114
11.5 | 0.798 | 0.01901 | -0.033 | 41.981
12 | 0.827 | 0.0208 | -0.034 | 39.769
12.5 | 0.853 | 0.02405 | -0.034 | 35.448
13 | 0.864 | 0.03238 | -0.034 | 26.689
13.5 | 0.902 | 0.03052 | -0.036 | 29.549
14 | 0.892 | 0.04937 | -0.034 | 18.069
14.5 | 0.848 | 0.09576 | -0.026 | 8.854
15 | 0.867 | 0.11252 | -0.025 | 7.707
15.5 | 0.89 | 0.13041 | -0.024 | 6.824
16 | 0.918 | 0.13205 | -0.025 | 6.951
16.5 | 0.947 | 0.1375 | -0.026 | 6.889
17 | 0.976 | 0.14414 | -0.027 | 6.768
17.5 | 1 | 0.15824 | -0.027 | 6.319
18 | 1.028 | 0.16136 | -0.028 | 6.372
18.5 | 1.057 | 0.16795 | -0.029 | 6.293
19 | 1.086 | 0.17291 | -0.03 | 6.281
19.5 | 1.109 | 0.19996 | -0.03 | 5.548
20 | 1.138 | 0.20131 | -0.031 | 5.653

## 152. Re 20M Mach 0.50 (2)
BIGFOIL.COM POLAR EXPORT
NACA65-116 a=0.2
NACA65-116 a=0.2 |  |  |  | Cl Max: | 1.1902 | at alpha= | 10 | deg
XFOIL ncrit=9 |  |  |  | L/D Max: | 109.829 | at alpha= | 7 | deg
Re: | 20000000 |  |  | Cd Min: | 0.10717 | at alpha= | 15 | deg
Mach: | 0.5 |  |  | Cl=0 at alpha= | -0.58414 | deg
|  |  |  | @ Cl=0.1, Cd= | 0.0033987
|  |  |  | @ Cl=0.4, Cd= | 0.0050746
|  |  |  | @ Cl=0.6, Cd= | 0.0066295
alpha (deg) | Cl | Cd | Cm | Cl/Cd
-14 | -0.7661 | 0.09968 | -0.0414 | -7.6856
-13.5 | -0.7832 | 0.08575 | -0.0507 | -9.1335
-13 | -0.8026 | 0.07241 | -0.0605 | -11.0841
-12.5 | -0.8315 | 0.06022 | -0.0684 | -13.8077
-12 | -0.8611 | 0.04991 | -0.0732 | -17.2531
-11.5 | -0.8989 | 0.04055 | -0.0751 | -22.1677
-11 | -0.9372 | 0.03252 | -0.0739 | -28.8192
-10.5 | -0.967 | 0.02601 | -0.0698 | -37.178
-10 | -0.99 | 0.02039 | -0.0633 | -48.5532
-9.5 | -1.0036 | 0.01579 | -0.0548 | -63.5592
-9 | -1.0085 | 0.01244 | -0.045 | -81.0691
-8.5 | -0.9945 | 0.01044 | -0.0356 | -95.2586
-8 | -0.9696 | 0.00934 | -0.0262 | -103.8116
-7.5 | -0.9218 | 0.0087 | -0.0201 | -105.954
-7 | -0.8602 | 0.00822 | -0.0166 | -104.6472
-6.5 | -0.7961 | 0.00776 | -0.0139 | -102.5902
-6 | -0.7298 | 0.00739 | -0.012 | -98.7551
-5.5 | -0.6621 | 0.00708 | -0.0107 | -93.5169
-5 | -0.5937 | 0.00679 | -0.0098 | -87.4374
-4.5 | -0.5256 | 0.00652 | -0.0093 | -80.6135
-4 | -0.4566 | 0.00631 | -0.0091 | -72.3613
-3.5 | -0.3877 | 0.00606 | -0.0092 | -63.9769
-3 | -0.3188 | 0.00586 | -0.0094 | -54.4027
-2.5 | -0.2508 | 0.00561 | -0.0097 | -44.7059
-2 | -0.1842 | 0.00524 | -0.01 | -35.1527
-1.5 | -0.1174 | 0.00492 | -0.0104 | -23.8618
-1 | -0.0514 | 0.00446 | -0.0109 | -11.5247
-0.5 | 0.0104 | 0.00362 | -0.0109 | 2.8729
0 | 0.0799 | 0.00341 | -0.012 | 23.4311
0.5 | 0.1509 | 0.00337 | -0.0132 | 44.7774
1 | 0.2214 | 0.00344 | -0.0144 | 64.3605
2.5 | 0.4137 | 0.0052 | -0.0147 | 79.5577
3 | 0.4777 | 0.00566 | -0.0145 | 84.3993
3.5 | 0.5401 | 0.00619 | -0.0138 | 87.2536
4 | 0.6028 | 0.00665 | -0.013 | 90.6466
4.5 | 0.6679 | 0.00697 | -0.0123 | 95.825
5 | 0.7329 | 0.00729 | -0.0114 | 100.535
5.5 | 0.7972 | 0.0076 | -0.0102 | 104.8947
6 | 0.8588 | 0.00798 | -0.0082 | 107.619
6.5 | 0.9188 | 0.00838 | -0.0056 | 109.642
7 | 0.9654 | 0.00879 | -0.0004 | 109.8294
7.5 | 1.0027 | 0.00949 | 0.0061 | 105.6586
8 | 1.0474 | 0.01026 | 0.0113 | 102.0858
8.5 | 1.0916 | 0.01125 | 0.0164 | 97.0311
9 | 1.1328 | 0.0125 | 0.0218 | 90.624
9.5 | 1.169 | 0.01413 | 0.0277 | 82.7318
10 | 1.1902 | 0.01656 | 0.0346 | 71.872
10.5 | 1.1893 | 0.02022 | 0.0422 | 58.818
11 | 1.1652 | 0.02541 | 0.0496 | 45.856
11.5 | 1.138 | 0.0316 | 0.055 | 36.0127
12 | 1.1079 | 0.03895 | 0.058 | 28.4442
12.5 | 1.0777 | 0.04743 | 0.0584 | 22.7219
13 | 1.0443 | 0.05732 | 0.0562 | 18.2188
13.5 | 1.0125 | 0.06841 | 0.0515 | 14.8005
14 | 0.985 | 0.08048 | 0.0446 | 12.2391
14.5 | 0.9622 | 0.09325 | 0.0364 | 10.3185
15 | 0.9384 | 0.10717 | 0.0268 | 8.7562