## index
index | Re | Mach | Datasource
1 | 50000 | 0 | JavaFoil+Calcfoil stall+Eppler ext transition
2 | 50000 | 0 | XFOIL ncrit=9
3 | 50000 | 0.1 | JavaFoil+Calcfoil stall+Eppler ext transition
4 | 50000 | 0.1 | XFOIL ncrit=9
5 | 50000 | 0.25 | JavaFoil+Calcfoil stall+Eppler ext transition
6 | 50000 | 0.25 | XFOIL ncrit=9
7 | 50000 | 0.5 | JavaFoil+Calcfoil stall+Eppler ext transition
8 | 50000 | 0.5 | XFOIL ncrit=9
9 | 100000 | 0 | JavaFoil+Calcfoil stall+Eppler ext transition
10 | 100000 | 0 | XFOIL ncrit=9
11 | 100000 | 0.1 | JavaFoil+Calcfoil stall+Eppler ext transition
12 | 100000 | 0.1 | XFOIL ncrit=9
13 | 100000 | 0.25 | JavaFoil+Calcfoil stall+Eppler ext transition
14 | 100000 | 0.25 | XFOIL ncrit=9
15 | 100000 | 0.5 | JavaFoil+Calcfoil stall+Eppler ext transition
16 | 100000 | 0.5 | XFOIL ncrit=9
17 | 250000 | 0 | JavaFoil+Calcfoil stall+Eppler ext transition
18 | 250000 | 0 | XFOIL ncrit=9
19 | 250000 | 0.1 | JavaFoil+Calcfoil stall+Eppler ext transition
20 | 250000 | 0.1 | XFOIL ncrit=9
21 | 250000 | 0.25 | JavaFoil+Calcfoil stall+Eppler ext transition
22 | 250000 | 0.25 | XFOIL ncrit=9
23 | 250000 | 0.5 | JavaFoil+Calcfoil stall+Eppler ext transition
24 | 250000 | 0.5 | XFOIL ncrit=9
25 | 500000 | 0 | JavaFoil+Calcfoil stall+Eppler ext transition
26 | 500000 | 0 | XFOIL ncrit=9
27 | 500000 | 0.1 | JavaFoil+Calcfoil stall+Eppler ext transition
28 | 500000 | 0.1 | XFOIL ncrit=9
29 | 500000 | 0.25 | JavaFoil+Calcfoil stall+Eppler ext transition
30 | 500000 | 0.25 | XFOIL ncrit=9
31 | 500000 | 0.5 | JavaFoil+Calcfoil stall+Eppler ext transition
32 | 500000 | 0.5 | XFOIL ncrit=9
33 | 750000 | 0 | JavaFoil+Calcfoil stall+Eppler ext transition
34 | 750000 | 0 | XFOIL ncrit=9
35 | 750000 | 0.1 | JavaFoil+Calcfoil stall+Eppler ext transition
36 | 750000 | 0.1 | XFOIL ncrit=9
37 | 750000 | 0.25 | JavaFoil+Calcfoil stall+Eppler ext transition
38 | 750000 | 0.25 | XFOIL ncrit=9
39 | 750000 | 0.5 | JavaFoil+Calcfoil stall+Eppler ext transition
40 | 750000 | 0.5 | XFOIL ncrit=9
41 | 1000000 | 0 | JavaFoil+Calcfoil stall+Eppler ext transition
42 | 1000000 | 0 | XFOIL ncrit=9
43 | 1000000 | 0.1 | JavaFoil+Calcfoil stall+Eppler ext transition
44 | 1000000 | 0.1 | XFOIL ncrit=9
45 | 1000000 | 0.25 | JavaFoil+Calcfoil stall+Eppler ext transition
46 | 1000000 | 0.25 | XFOIL ncrit=9
47 | 1000000 | 0.5 | JavaFoil+Calcfoil stall+Eppler ext transition
48 | 1000000 | 0.5 | XFOIL ncrit=9
49 | 2000000 | 0 | JavaFoil+Calcfoil stall+Eppler ext transition
50 | 2000000 | 0 | XFOIL ncrit=9
51 | 2000000 | 0.1 | JavaFoil+Calcfoil stall+Eppler ext transition
52 | 2000000 | 0.1 | XFOIL ncrit=9
53 | 2000000 | 0.25 | JavaFoil+Calcfoil stall+Eppler ext transition
54 | 2000000 | 0.25 | XFOIL ncrit=9
55 | 2000000 | 0.5 | JavaFoil+Calcfoil stall+Eppler ext transition
56 | 2000000 | 0.5 | XFOIL ncrit=9
57 | 3000000 | 0 | JavaFoil+Calcfoil stall+Eppler ext transition
58 | 3000000 | 0 | XFOIL ncrit=9
59 | 3000000 | 0.1 | JavaFoil+Calcfoil stall+Eppler ext transition
60 | 3000000 | 0.1 | XFOIL ncrit=9
61 | 3000000 | 0.25 | JavaFoil+Calcfoil stall+Eppler ext transition
62 | 3000000 | 0.25 | XFOIL ncrit=9
63 | 3000000 | 0.5 | JavaFoil+Calcfoil stall+Eppler ext transition
64 | 3000000 | 0.5 | XFOIL ncrit=9
65 | 4000000 | 0 | JavaFoil+Calcfoil stall+Eppler ext transition
66 | 4000000 | 0 | XFOIL ncrit=9
67 | 4000000 | 0.1 | JavaFoil+Calcfoil stall+Eppler ext transition
68 | 4000000 | 0.1 | XFOIL ncrit=9
69 | 4000000 | 0.25 | JavaFoil+Calcfoil stall+Eppler ext transition
70 | 4000000 | 0.25 | XFOIL ncrit=9
71 | 4000000 | 0.5 | JavaFoil+Calcfoil stall+Eppler ext transition
72 | 4000000 | 0.5 | XFOIL ncrit=9
73 | 5000000 | 0 | JavaFoil+Calcfoil stall+Eppler ext transition
74 | 5000000 | 0 | XFOIL ncrit=9
75 | 5000000 | 0.1 | JavaFoil+Calcfoil stall+Eppler ext transition
76 | 5000000 | 0.1 | XFOIL ncrit=9
77 | 5000000 | 0.25 | JavaFoil+Calcfoil stall+Eppler ext transition
78 | 5000000 | 0.25 | XFOIL ncrit=9
79 | 5000000 | 0.5 | JavaFoil+Calcfoil stall+Eppler ext transition
80 | 5000000 | 0.5 | XFOIL ncrit=9
81 | 6000000 | 0 | JavaFoil+Calcfoil stall+Eppler ext transition
82 | 6000000 | 0 | XFOIL ncrit=9
83 | 6000000 | 0.1 | JavaFoil+Calcfoil stall+Eppler ext transition
84 | 6000000 | 0.1 | XFOIL ncrit=9
85 | 6000000 | 0.25 | JavaFoil+Calcfoil stall+Eppler ext transition
86 | 6000000 | 0.25 | XFOIL ncrit=9
87 | 6000000 | 0.5 | JavaFoil+Calcfoil stall+Eppler ext transition
88 | 6000000 | 0.5 | XFOIL ncrit=9
89 | 7000000 | 0 | JavaFoil+Calcfoil stall+Eppler ext transition
90 | 7000000 | 0 | XFOIL ncrit=9
91 | 7000000 | 0.1 | JavaFoil+Calcfoil stall+Eppler ext transition
92 | 7000000 | 0.1 | XFOIL ncrit=9
93 | 7000000 | 0.25 | JavaFoil+Calcfoil stall+Eppler ext transition
94 | 7000000 | 0.25 | XFOIL ncrit=9
95 | 7000000 | 0.5 | JavaFoil+Calcfoil stall+Eppler ext transition
96 | 7000000 | 0.5 | XFOIL ncrit=9
97 | 8000000 | 0 | JavaFoil+Calcfoil stall+Eppler ext transition
98 | 8000000 | 0 | XFOIL ncrit=9
99 | 8000000 | 0.1 | JavaFoil+Calcfoil stall+Eppler ext transition
100 | 8000000 | 0.1 | XFOIL ncrit=9
101 | 8000000 | 0.25 | JavaFoil+Calcfoil stall+Eppler ext transition
102 | 8000000 | 0.25 | XFOIL ncrit=9
103 | 8000000 | 0.5 | JavaFoil+Calcfoil stall+Eppler ext transition
104 | 8000000 | 0.5 | XFOIL ncrit=9
105 | 10000000 | 0 | JavaFoil+Calcfoil stall+Eppler ext transition
106 | 10000000 | 0 | XFOIL ncrit=9
107 | 10000000 | 0.1 | JavaFoil+Calcfoil stall+Eppler ext transition
108 | 10000000 | 0.1 | XFOIL ncrit=9
109 | 10000000 | 0.25 | JavaFoil+Calcfoil stall+Eppler ext transition
110 | 10000000 | 0.25 | XFOIL ncrit=9
111 | 10000000 | 0.5 | JavaFoil+Calcfoil stall+Eppler ext transition
112 | 10000000 | 0.5 | XFOIL ncrit=9
113 | 12000000 | 0 | JavaFoil+Calcfoil stall+Eppler ext transition
114 | 12000000 | 0 | XFOIL ncrit=9
115 | 12000000 | 0.1 | JavaFoil+Calcfoil stall+Eppler ext transition
116 | 12000000 | 0.1 | XFOIL ncrit=9
117 | 12000000 | 0.25 | JavaFoil+Calcfoil stall+Eppler ext transition
118 | 12000000 | 0.25 | XFOIL ncrit=9
119 | 12000000 | 0.5 | JavaFoil+Calcfoil stall+Eppler ext transition
120 | 12000000 | 0.5 | XFOIL ncrit=9
121 | 14000000 | 0 | JavaFoil+Calcfoil stall+Eppler ext transition
122 | 14000000 | 0 | XFOIL ncrit=9
123 | 14000000 | 0.1 | JavaFoil+Calcfoil stall+Eppler ext transition
124 | 14000000 | 0.1 | XFOIL ncrit=9
125 | 14000000 | 0.25 | JavaFoil+Calcfoil stall+Eppler ext transition
126 | 14000000 | 0.25 | XFOIL ncrit=9
127 | 14000000 | 0.5 | JavaFoil+Calcfoil stall+Eppler ext transition
128 | 14000000 | 0.5 | XFOIL ncrit=9
129 | 16000000 | 0 | JavaFoil+Calcfoil stall+Eppler ext transition
130 | 16000000 | 0 | XFOIL ncrit=9
131 | 16000000 | 0.1 | JavaFoil+Calcfoil stall+Eppler ext transition
132 | 16000000 | 0.1 | XFOIL ncrit=9
133 | 16000000 | 0.25 | JavaFoil+Calcfoil stall+Eppler ext transition
134 | 16000000 | 0.25 | XFOIL ncrit=9
135 | 16000000 | 0.5 | JavaFoil+Calcfoil stall+Eppler ext transition
136 | 16000000 | 0.5 | XFOIL ncrit=9
137 | 18000000 | 0 | JavaFoil+Calcfoil stall+Eppler ext transition
138 | 18000000 | 0 | XFOIL ncrit=9
139 | 18000000 | 0.1 | JavaFoil+Calcfoil stall+Eppler ext transition
140 | 18000000 | 0.1 | XFOIL ncrit=9
141 | 18000000 | 0.25 | JavaFoil+Calcfoil stall+Eppler ext transition
142 | 18000000 | 0.25 | XFOIL ncrit=9
143 | 18000000 | 0.5 | JavaFoil+Calcfoil stall+Eppler ext transition
144 | 18000000 | 0.5 | XFOIL ncrit=9
145 | 20000000 | 0 | JavaFoil+Calcfoil stall+Eppler ext transition
146 | 20000000 | 0 | XFOIL ncrit=9
147 | 20000000 | 0.1 | JavaFoil+Calcfoil stall+Eppler ext transition
148 | 20000000 | 0.1 | XFOIL ncrit=9
149 | 20000000 | 0.25 | JavaFoil+Calcfoil stall+Eppler ext transition
150 | 20000000 | 0.25 | XFOIL ncrit=9
151 | 20000000 | 0.5 | JavaFoil+Calcfoil stall+Eppler ext transition
152 | 20000000 | 0.5 | XFOIL ncrit=9

## 1. Re 50k Mach 0.00 (1)
BIGFOIL.COM POLAR EXPORT
SC17
SC17 |  |  |  | Cl Max: | 0.779 | at alpha= | 10 | deg
JavaFoil+Calcfoil stall+Eppler ext transition |  |  |  | L/D Max: | 45.904 | at alpha= | 5 | deg
Re: | 50000 |  |  | Cd Min: | 0.01137 | at alpha= | -0.5 | deg
Mach: | 0 |  |  | Cl=0 at alpha= | -0.66102 | deg
|  |  |  | @ Cl=0.1, Cd= | 0.011399
|  |  |  | @ Cl=0.4, Cd= | 0.012078
|  |  |  | @ Cl=0.6, Cd= | 0.25074
alpha (deg) | Cl | Cd | Cm | Cl/Cd
-15.5 | -0.512 | 0.27151 | -0.002 | -1.886
-15 | -0.538 | 0.24851 | -0.003 | -2.163
-14.5 | -0.563 | 0.22214 | -0.003 | -2.535
-14 | -0.588 | 0.19759 | -0.003 | -2.975
-13.5 | -0.611 | 0.18069 | -0.003 | -3.384
-13 | -0.633 | 0.17464 | -0.003 | -3.626
-12.5 | -0.653 | 0.15245 | -0.003 | -4.281
-12 | -0.669 | 0.13832 | -0.003 | -4.837
-11.5 | -0.682 | 0.12841 | -0.003 | -5.308
-11 | -0.69 | 0.11728 | -0.003 | -5.883
-10.5 | -0.694 | 0.10967 | -0.003 | -6.324
-10 | -0.692 | 0.09712 | -0.004 | -7.123
-9.5 | -0.685 | 0.09098 | -0.004 | -7.524
-9 | -0.672 | 0.08153 | -0.004 | -8.238
-8.5 | -0.651 | 0.07605 | -0.004 | -8.561
-8 | -0.624 | 0.07042 | -0.004 | -8.857
-7.5 | -0.593 | 0.06333 | -0.004 | -9.365
-7 | -0.559 | 0.05891 | -0.004 | -9.496
-6.5 | -0.523 | 0.05466 | -0.005 | -9.573
-6 | -0.485 | 0.05055 | -0.005 | -9.586
-5.5 | -0.444 | 0.04537 | -0.006 | -9.797
-5 | -0.404 | 0.04182 | -0.007 | -9.655
-4.5 | -0.445 | 0.01374 | -0.014 | -32.409
-4 | -0.389 | 0.01519 | -0.014 | -25.643
-3.5 | -0.332 | 0.01475 | -0.014 | -22.532
-3 | -0.274 | 0.01399 | -0.015 | -19.621
-2.5 | -0.216 | 0.01269 | -0.015 | -17.032
-2 | -0.158 | 0.01157 | -0.015 | -13.613
-1.5 | -0.099 | 0.0115 | -0.015 | -8.587
-1 | -0.04 | 0.01138 | -0.016 | -3.502
-0.5 | 0.019 | 0.01137 | -0.016 | 1.678
0 | 0.078 | 0.01138 | -0.016 | 6.869
0.5 | 0.137 | 0.01143 | -0.017 | 12.004
1 | 0.196 | 0.0115 | -0.017 | 17.067
1.5 | 0.255 | 0.01167 | -0.017 | 21.87
2 | 0.314 | 0.01177 | -0.017 | 26.664
2.5 | 0.373 | 0.01192 | -0.018 | 31.245
3 | 0.431 | 0.01226 | -0.018 | 35.137
3.5 | 0.488 | 0.01405 | -0.018 | 34.773
4 | 0.545 | 0.01451 | -0.018 | 37.581
4.5 | 0.601 | 0.014 | -0.019 | 42.905
5 | 0.655 | 0.01427 | -0.019 | 45.904
5.5 | 0.569 | 0.04662 | -0.009 | 12.196
6 | 0.608 | 0.05 | -0.008 | 12.168
6.5 | 0.646 | 0.05376 | -0.008 | 12.026
7 | 0.682 | 0.05659 | -0.008 | 12.05
7.5 | 0.713 | 0.06184 | -0.008 | 11.523
8 | 0.737 | 0.06768 | -0.007 | 10.893
8.5 | 0.756 | 0.07361 | -0.007 | 10.274
9 | 0.77 | 0.07838 | -0.008 | 9.821
9.5 | 0.777 | 0.08608 | -0.007 | 9.027
10 | 0.779 | 0.09557 | -0.007 | 8.146
10.5 | 0.774 | 0.10725 | -0.006 | 7.216
11 | 0.764 | 0.11736 | -0.006 | 6.514
11.5 | 0.75 | 0.12902 | -0.006 | 5.815
12 | 0.732 | 0.14322 | -0.006 | 5.11
12.5 | 0.71 | 0.15456 | -0.006 | 4.593
13 | 0.685 | 0.17296 | -0.006 | 3.962
13.5 | 0.659 | 0.18781 | -0.006 | 3.507
14 | 0.631 | 0.20451 | -0.006 | 3.083
14.5 | 0.602 | 0.22917 | -0.006 | 2.626
15 | 0.573 | 0.25074 | -0.006 | 2.284

## 2. Re 50k Mach 0.00 (2)
BIGFOIL.COM POLAR EXPORT
SC17
SC17 |  |  |  | Cl Max: | 0.9013 | at alpha= | 20 | deg
XFOIL ncrit=9 |  |  |  | L/D Max: | 28.7615 | at alpha= | 5 | deg
Re: | 50000 |  |  | Cd Min: | 0.26399 | at alpha= | 20 | deg
Mach: | 0 |  |  | Cl=0 at alpha= | 0.41176 | deg
|  |  |  | @ Cl=0.1, Cd= | 0.019363
|  |  |  | @ Cl=0.4, Cd= | 0.021416
|  |  |  | @ Cl=0.6, Cd= | 0.021593
alpha (deg) | Cl | Cd | Cm | Cl/Cd
-20 | -0.831 | 0.25799 | 0.0724 | -3.2211
-19.5 | -0.827 | 0.2591 | 0.0659 | -3.1918
-19 | -0.7961 | 0.24293 | 0.0658 | -3.2771
-18.5 | -0.7822 | 0.23786 | 0.0615 | -3.2885
-18 | -0.7734 | 0.23392 | 0.0564 | -3.3063
-17.5 | -0.7494 | 0.22398 | 0.0549 | -3.3458
-17 | -0.7523 | 0.22519 | 0.0482 | -3.3407
-16.5 | -0.7192 | 0.21058 | 0.0482 | -3.4153
-16 | -0.7191 | 0.20905 | 0.0425 | -3.4398
-15.5 | -0.6907 | 0.19715 | 0.0418 | -3.5034
-15 | -0.6994 | 0.19678 | 0.0358 | -3.5542
-14.5 | -0.6696 | 0.18506 | 0.0352 | -3.6183
-14 | -0.6526 | 0.17669 | 0.0332 | -3.6935
-13.5 | -0.6676 | 0.1753 | 0.0277 | -3.8083
-13 | -0.6378 | 0.16418 | 0.0274 | -3.8848
-12.5 | -0.6213 | 0.15599 | 0.026 | -3.9829
-12 | -0.6121 | 0.14897 | 0.0241 | -4.1089
-11.5 | -0.6038 | 0.14184 | 0.0223 | -4.2569
-11 | -0.595 | 0.13454 | 0.0207 | -4.4225
-10.5 | -0.5924 | 0.12781 | 0.019 | -4.635
-10 | -0.5843 | 0.12028 | 0.018 | -4.8578
-9.5 | -0.5763 | 0.11365 | 0.0177 | -5.0708
-9 | -0.569 | 0.1061 | 0.0171 | -5.3629
-8.5 | -0.5538 | 0.09849 | 0.0172 | -5.6229
-8 | -0.6881 | 0.06822 | -0.0205 | -10.0865
-7.5 | -0.6866 | 0.05737 | -0.0226 | -11.9679
-7 | -0.6769 | 0.04695 | -0.0229 | -14.4175
-6.5 | -0.6479 | 0.03923 | -0.0213 | -16.5154
-6 | -0.6088 | 0.03336 | -0.0193 | -18.2494
-5.5 | -0.5644 | 0.02876 | -0.0171 | -19.6245
-5 | -0.5186 | 0.02488 | -0.0146 | -20.8441
-4.5 | -0.4776 | 0.02163 | -0.0111 | -22.0804
-4 | -0.4455 | 0.01949 | -0.0045 | -22.8579
-3.5 | -0.4183 | 0.01895 | 0.0055 | -22.0739
-3 | -0.3867 | 0.01882 | 0.0158 | -20.5473
-2.5 | -0.255 | 0.01948 | 0.0079 | -13.0903
-2 | -0.0569 | 0.01804 | -0.0214 | -3.1541
-1.5 | -0.0427 | 0.01695 | -0.0182 | -2.5192
-1 | -0.0355 | 0.01621 | -0.0129 | -2.19
0 | -0.0168 | 0.01603 | -0.0014 | -1.048
0.5 | 0.0036 | 0.01654 | 0.0023 | 0.21765
1 | 0.0277 | 0.01736 | 0.0047 | 1.5956
1.5 | 0.053 | 0.01849 | 0.0061 | 2.8664
2 | 0.1575 | 0.02043 | -0.0073 | 7.7093
2.5 | 0.3038 | 0.02156 | -0.0254 | 14.0909
3 | 0.4371 | 0.02136 | -0.0368 | 20.4635
3.5 | 0.5046 | 0.02137 | -0.0347 | 23.6125
4 | 0.5514 | 0.02149 | -0.0285 | 25.6584
4.5 | 0.5898 | 0.02154 | -0.0207 | 27.3816
5 | 0.6247 | 0.02172 | -0.0127 | 28.7615
5.5 | 0.6519 | 0.02371 | -0.0054 | 27.4947
6 | 0.6926 | 0.02758 | -0.002 | 25.1124
6.5 | 0.7401 | 0.03193 | 0 | 23.1788
7 | 0.7833 | 0.03711 | 0.0023 | 21.1075
7.5 | 0.8206 | 0.04382 | 0.0044 | 18.7266
8 | 0.8372 | 0.05189 | 0.0068 | 16.1341
8.5 | 0.8361 | 0.06209 | 0.0078 | 13.4659
9 | 0.7932 | 0.07543 | 0.0044 | 10.5157
9.5 | 0.716 | 0.09722 | -0.0129 | 7.3647
10 | 0.6472 | 0.11908 | -0.0355 | 5.435
10.5 | 0.6552 | 0.12698 | -0.0367 | 5.1599
11 | 0.6787 | 0.13624 | -0.0368 | 4.9817
11.5 | 0.6801 | 0.14338 | -0.0388 | 4.7433
12 | 0.6865 | 0.1509 | -0.0408 | 4.5494
12.5 | 0.6911 | 0.1578 | -0.043 | 4.3796
13 | 0.6982 | 0.1646 | -0.0453 | 4.2418
13.5 | 0.7108 | 0.17232 | -0.0474 | 4.1249
14 | 0.731 | 0.18147 | -0.0489 | 4.0282
14.5 | 0.752 | 0.19091 | -0.0505 | 3.939
15 | 0.7525 | 0.1946 | -0.0546 | 3.8669
15.5 | 0.7584 | 0.20029 | -0.0588 | 3.7865
16 | 0.7821 | 0.21049 | -0.0604 | 3.7156
16.5 | 0.7883 | 0.21446 | -0.0651 | 3.6757
17 | 0.8042 | 0.22218 | -0.0683 | 3.6196
17.5 | 0.8245 | 0.23029 | -0.0705 | 3.5803
18 | 0.8326 | 0.23491 | -0.0758 | 3.5443
18.5 | 0.8494 | 0.24152 | -0.0792 | 3.5169
19 | 0.8697 | 0.25151 | -0.0818 | 3.4579
19.5 | 0.8784 | 0.25397 | -0.0877 | 3.4587
20 | 0.9013 | 0.26399 | -0.0894 | 3.4141

## 3. Re 50k Mach 0.10 (1)
BIGFOIL.COM POLAR EXPORT
SC17
SC17 |  |  |  | Cl Max: | 0.772 | at alpha= | 9.5 | deg
JavaFoil+Calcfoil stall+Eppler ext transition |  |  |  | L/D Max: | 43.24 | at alpha= | 4.5 | deg
Re: | 50000 |  |  | Cd Min: | 0.01134 | at alpha= | -0.5 | deg
Mach: | 0.1 |  |  | Cl=0 at alpha= | -0.66102 | deg
|  |  |  | @ Cl=0.1, Cd= | 0.011375
|  |  |  | @ Cl=0.4, Cd= | 0.012669
|  |  |  | @ Cl=0.6, Cd= | 0.22703
alpha (deg) | Cl | Cd | Cm | Cl/Cd
-15 | -0.495 | 0.26134 | -0.003 | -1.896
-14.5 | -0.524 | 0.23414 | -0.003 | -2.239
-14 | -0.553 | 0.21684 | -0.003 | -2.549
-13.5 | -0.58 | 0.19978 | -0.003 | -2.903
-13 | -0.606 | 0.17982 | -0.003 | -3.369
-12.5 | -0.629 | 0.15665 | -0.003 | -4.017
-12 | -0.65 | 0.14728 | -0.003 | -4.411
-11.5 | -0.666 | 0.13561 | -0.003 | -4.911
-11 | -0.678 | 0.12281 | -0.003 | -5.52
-10.5 | -0.685 | 0.10911 | -0.003 | -6.275
-10 | -0.686 | 0.10149 | -0.004 | -6.756
-9.5 | -0.681 | 0.08975 | -0.004 | -7.585
-9 | -0.67 | 0.08557 | -0.004 | -7.827
-8.5 | -0.651 | 0.07774 | -0.004 | -8.369
-8 | -0.624 | 0.07036 | -0.004 | -8.871
-7.5 | -0.594 | 0.06419 | -0.004 | -9.256
-7 | -0.561 | 0.05887 | -0.004 | -9.528
-6.5 | -0.525 | 0.0546 | -0.005 | -9.613
-6 | -0.486 | 0.05059 | -0.005 | -9.615
-5.5 | -0.446 | 0.04552 | -0.006 | -9.805
-5 | -0.405 | 0.04223 | -0.006 | -9.586
-4.5 | -0.447 | 0.01373 | -0.014 | -32.575
-4 | -0.391 | 0.01335 | -0.014 | -29.306
-3.5 | -0.334 | 0.01299 | -0.014 | -25.705
-3 | -0.276 | 0.01396 | -0.015 | -19.757
-2.5 | -0.217 | 0.01272 | -0.015 | -17.073
-2 | -0.158 | 0.01159 | -0.015 | -13.662
-1.5 | -0.099 | 0.01144 | -0.016 | -8.671
-1 | -0.04 | 0.01137 | -0.016 | -3.523
-0.5 | 0.019 | 0.01134 | -0.016 | 1.691
0 | 0.079 | 0.01135 | -0.016 | 6.921
0.5 | 0.138 | 0.01142 | -0.017 | 12.08
1 | 0.197 | 0.01148 | -0.017 | 17.175
1.5 | 0.256 | 0.01161 | -0.017 | 22.097
2 | 0.316 | 0.01177 | -0.017 | 26.815
2.5 | 0.374 | 0.01188 | -0.018 | 31.512
3 | 0.433 | 0.01367 | -0.018 | 31.667
3.5 | 0.491 | 0.01407 | -0.018 | 34.878
4 | 0.548 | 0.01455 | -0.019 | 37.649
4.5 | 0.604 | 0.01396 | -0.019 | 43.24
5 | 0.532 | 0.04159 | -0.01 | 12.793
5.5 | 0.571 | 0.0468 | -0.009 | 12.2
6 | 0.611 | 0.05027 | -0.008 | 12.149
6.5 | 0.649 | 0.05404 | -0.008 | 12.004
7 | 0.684 | 0.05724 | -0.008 | 11.948
7.5 | 0.714 | 0.06227 | -0.008 | 11.466
8 | 0.738 | 0.06816 | -0.007 | 10.824
8.5 | 0.755 | 0.07389 | -0.007 | 10.222
9 | 0.767 | 0.08024 | -0.008 | 9.56
9.5 | 0.772 | 0.08746 | -0.007 | 8.827
10 | 0.771 | 0.09768 | -0.007 | 7.89
10.5 | 0.763 | 0.10851 | -0.006 | 7.031
11 | 0.75 | 0.12333 | -0.006 | 6.08
11.5 | 0.732 | 0.1326 | -0.006 | 5.518
12 | 0.709 | 0.15272 | -0.006 | 4.643
12.5 | 0.683 | 0.16424 | -0.006 | 4.158
13 | 0.654 | 0.18795 | -0.006 | 3.48
13.5 | 0.623 | 0.20327 | -0.006 | 3.065
14 | 0.591 | 0.22381 | -0.006 | 2.641
14.5 | 0.558 | 0.22703 | -0.006 | 2.46

## 4. Re 50k Mach 0.10 (2)
BIGFOIL.COM POLAR EXPORT
SC17
SC17 |  |  |  | Cl Max: | 0.9022 | at alpha= | 20 | deg
XFOIL ncrit=9 |  |  |  | L/D Max: | 28.6767 | at alpha= | 5 | deg
Re: | 50000 |  |  | Cd Min: | 0.26339 | at alpha= | 20 | deg
Mach: | 0.1 |  |  | Cl=0 at alpha= | 0.4403 | deg
|  |  |  | @ Cl=0.1, Cd= | 0.019423
|  |  |  | @ Cl=0.4, Cd= | 0.021518
|  |  |  | @ Cl=0.6, Cd= | 0.021614
alpha (deg) | Cl | Cd | Cm | Cl/Cd
-20 | -0.8348 | 0.25955 | 0.0728 | -3.2163
-19.5 | -0.8229 | 0.25485 | 0.0678 | -3.229
-19 | -0.7985 | 0.24368 | 0.0664 | -3.2768
-18.5 | -0.7854 | 0.23907 | 0.0618 | -3.2852
-18 | -0.7722 | 0.23291 | 0.0576 | -3.3154
-17.5 | -0.7517 | 0.22479 | 0.0553 | -3.344
-17 | -0.7562 | 0.22681 | 0.0484 | -3.3341
-16.5 | -0.7208 | 0.21121 | 0.0486 | -3.4127
-16 | -0.7227 | 0.21046 | 0.0426 | -3.4339
-15.5 | -0.6919 | 0.19773 | 0.0421 | -3.4992
-15 | -0.7028 | 0.19809 | 0.0359 | -3.5479
-14.5 | -0.6723 | 0.18609 | 0.0353 | -3.6128
-14 | -0.6528 | 0.17714 | 0.0335 | -3.6852
-13.5 | -0.6584 | 0.17339 | 0.0289 | -3.7972
-13 | -0.6406 | 0.16516 | 0.0274 | -3.8787
-12.5 | -0.6227 | 0.15671 | 0.026 | -3.9736
-12 | -0.6136 | 0.14969 | 0.0241 | -4.0991
-11.5 | -0.6054 | 0.14256 | 0.0223 | -4.2466
-11 | -0.5963 | 0.13521 | 0.0207 | -4.4102
-10.5 | -0.5947 | 0.12857 | 0.0189 | -4.6255
-10 | -0.5782 | 0.12034 | 0.0186 | -4.8047
-9.5 | -0.5779 | 0.11431 | 0.0177 | -5.0556
-9 | -0.567 | 0.10642 | 0.0172 | -5.3279
-8.5 | -0.5524 | 0.09887 | 0.0172 | -5.5871
-8 | -0.6881 | 0.06888 | -0.0208 | -9.9898
-7.5 | -0.6848 | 0.05838 | -0.0225 | -11.73
-7 | -0.6765 | 0.04795 | -0.0231 | -14.1084
-6.5 | -0.6497 | 0.03993 | -0.0217 | -16.271
-6 | -0.6116 | 0.03392 | -0.0196 | -18.0307
-5.5 | -0.5675 | 0.02915 | -0.0174 | -19.4683
-5 | -0.5215 | 0.02524 | -0.0149 | -20.6616
-4.5 | -0.4796 | 0.02189 | -0.0116 | -21.9095
-4 | -0.4465 | 0.01962 | -0.0052 | -22.7574
-3.5 | -0.4192 | 0.01899 | 0.0047 | -22.0748
-3 | -0.3889 | 0.01883 | 0.0153 | -20.6532
-2.5 | -0.2665 | 0.01947 | 0.0096 | -13.6877
-2 | -0.0557 | 0.01813 | -0.0215 | -3.0723
-1.5 | -0.0415 | 0.01702 | -0.0184 | -2.4383
-1 | -0.0346 | 0.01627 | -0.0131 | -2.1266
-0.5 | -0.0297 | 0.01594 | -0.0068 | -1.8632
0 | -0.0177 | 0.01609 | -0.0013 | -1.1001
0.5 | 0.0024 | 0.0166 | 0.0024 | 0.14458
1 | 0.0264 | 0.01743 | 0.0048 | 1.5146
1.5 | 0.0518 | 0.01858 | 0.0062 | 2.7879
2 | 0.165 | 0.02056 | -0.0087 | 8.0253
2.5 | 0.3171 | 0.02156 | -0.0274 | 14.7078
3 | 0.4361 | 0.0215 | -0.0363 | 20.2837
3.5 | 0.506 | 0.02147 | -0.0344 | 23.5678
4 | 0.5525 | 0.02162 | -0.028 | 25.555
4.5 | 0.5925 | 0.02155 | -0.02 | 27.4942
5 | 0.6263 | 0.02184 | -0.012 | 28.6767
5.5 | 0.654 | 0.02406 | -0.0049 | 27.182
6 | 0.6962 | 0.02799 | -0.0016 | 24.8732
6.5 | 0.7437 | 0.03245 | 0.0005 | 22.9183
7 | 0.7861 | 0.03773 | 0.0027 | 20.8349
7.5 | 0.822 | 0.04466 | 0.0049 | 18.4057
8 | 0.8355 | 0.05298 | 0.0072 | 15.7701
8.5 | 0.832 | 0.06317 | 0.0079 | 13.1708
9 | 0.7845 | 0.07655 | 0.004 | 10.2482
9.5 | 0.7049 | 0.09938 | -0.0152 | 7.093
10 | 0.6464 | 0.11951 | -0.0356 | 5.4088
10.5 | 0.6536 | 0.12739 | -0.037 | 5.1307
11 | 0.6802 | 0.13694 | -0.0369 | 4.9671
11.5 | 0.6823 | 0.14418 | -0.0389 | 4.7323
12 | 0.689 | 0.15175 | -0.0408 | 4.5404
12.5 | 0.693 | 0.15859 | -0.0432 | 4.3698
13 | 0.6992 | 0.16525 | -0.0455 | 4.2312
13.5 | 0.7128 | 0.17312 | -0.0476 | 4.1174
14 | 0.7343 | 0.18259 | -0.0491 | 4.0216
14.5 | 0.7555 | 0.19211 | -0.0506 | 3.9326
15 | 0.7505 | 0.19449 | -0.0555 | 3.8588
15.5 | 0.7599 | 0.20095 | -0.0593 | 3.7815
16 | 0.786 | 0.21186 | -0.0605 | 3.71
16.5 | 0.7896 | 0.21498 | -0.0657 | 3.6729
17 | 0.8076 | 0.22336 | -0.0685 | 3.6157
17.5 | 0.8237 | 0.22978 | -0.0718 | 3.5847
18 | 0.8358 | 0.23596 | -0.0762 | 3.5421
18.5 | 0.8514 | 0.24209 | -0.08 | 3.5169
19 | 0.8742 | 0.25327 | -0.0821 | 3.4517
19.5 | 0.8815 | 0.2549 | -0.0883 | 3.4582
20 | 0.9022 | 0.26339 | -0.0908 | 3.4253

## 5. Re 50k Mach 0.25 (1)
BIGFOIL.COM POLAR EXPORT
SC17
SC17 |  |  |  | Cl Max: | 0.743 | at alpha= | 8.5 | deg
JavaFoil+Calcfoil stall+Eppler ext transition |  |  |  | L/D Max: | 45.219 | at alpha= | 4.5 | deg
Re: | 50000 |  |  | Cd Min: | 0.01105 | at alpha= | -0.5 | deg
Mach: | 0.25 |  |  | Cl=0 at alpha= | -0.66393 | deg
|  |  |  | @ Cl=0.1, Cd= | 0.011079
|  |  |  | @ Cl=0.4, Cd= | 0.29126
|  |  |  | @ Cl=0.6, Cd= | 0.29126
alpha (deg) | Cl | Cd | Cm | Cl/Cd
-14 | -0.198 | 0.36233 | -0.003 | -0.547
-13.5 | -0.281 | 0.31587 | -0.003 | -0.89
-13 | -0.352 | 0.26495 | -0.003 | -1.329
-12.5 | -0.417 | 0.22798 | -0.003 | -1.828
-12 | -0.476 | 0.16522 | -0.003 | -2.878
-11.5 | -0.527 | 0.15818 | -0.004 | -3.334
-11 | -0.571 | 0.15132 | -0.003 | -3.775
-10.5 | -0.606 | 0.13239 | -0.004 | -4.578
-10 | -0.631 | 0.11638 | -0.004 | -5.423
-9.5 | -0.646 | 0.10173 | -0.004 | -6.349
-9 | -0.65 | 0.09216 | -0.004 | -7.058
-8.5 | -0.642 | 0.08161 | -0.004 | -7.865
-8 | -0.622 | 0.0742 | -0.004 | -8.384
-7.5 | -0.597 | 0.0669 | -0.004 | -8.924
-7 | -0.567 | 0.06155 | -0.005 | -9.216
-6.5 | -0.533 | 0.05657 | -0.005 | -9.428
-6 | -0.496 | 0.05162 | -0.005 | -9.608
-5.5 | -0.456 | 0.04617 | -0.006 | -9.879
-5 | -0.414 | 0.04272 | -0.006 | -9.69
-4.5 | -0.459 | 0.01341 | -0.014 | -34.22
-4 | -0.402 | 0.0131 | -0.015 | -30.647
-3.5 | -0.343 | 0.01475 | -0.015 | -23.247
-3 | -0.283 | 0.01392 | -0.015 | -20.354
-2.5 | -0.223 | 0.01256 | -0.015 | -17.761
-2 | -0.163 | 0.0113 | -0.016 | -14.391
-1.5 | -0.102 | 0.0112 | -0.016 | -9.107
-1 | -0.041 | 0.01108 | -0.016 | -3.713
-0.5 | 0.02 | 0.01105 | -0.017 | 1.784
0 | 0.081 | 0.01107 | -0.017 | 7.294
0.5 | 0.142 | 0.0111 | -0.017 | 12.771
1 | 0.203 | 0.01119 | -0.017 | 18.116
1.5 | 0.264 | 0.01134 | -0.018 | 23.243
2 | 0.324 | 0.01145 | -0.018 | 28.313
2.5 | 0.385 | 0.01161 | -0.018 | 33.127
3 | 0.445 | 0.01356 | -0.019 | 32.797
3.5 | 0.504 | 0.01396 | -0.019 | 36.101
4 | 0.562 | 0.01295 | -0.019 | 43.428
4.5 | 0.619 | 0.01369 | -0.019 | 45.219
5 | 0.543 | 0.04271 | -0.009 | 12.71
5.5 | 0.584 | 0.04614 | -0.009 | 12.657
6 | 0.623 | 0.05115 | -0.008 | 12.188
6.5 | 0.66 | 0.05554 | -0.008 | 11.889
7 | 0.693 | 0.0593 | -0.008 | 11.691
7.5 | 0.719 | 0.06535 | -0.008 | 11.004
8 | 0.736 | 0.07278 | -0.007 | 10.109
8.5 | 0.743 | 0.07893 | -0.008 | 9.412
9 | 0.74 | 0.08751 | -0.007 | 8.454
9.5 | 0.726 | 0.09814 | -0.006 | 7.394
10 | 0.701 | 0.11594 | -0.006 | 6.047
10.5 | 0.666 | 0.13426 | -0.006 | 4.959
11 | 0.62 | 0.15816 | -0.006 | 3.923
11.5 | 0.566 | 0.17519 | -0.006 | 3.232
12 | 0.504 | 0.18855 | -0.006 | 2.674
12.5 | 0.436 | 0.21411 | -0.006 | 2.035
13 | 0.362 | 0.24392 | -0.007 | 1.482
13.5 | 0.28 | 0.29126 | -0.007 | 0.961

## 6. Re 50k Mach 0.25 (2)
BIGFOIL.COM POLAR EXPORT
SC17
SC17 |  |  |  | Cl Max: | 0.9168 | at alpha= | 20 | deg
XFOIL ncrit=9 |  |  |  | L/D Max: | 27.9322 | at alpha= | 5 | deg
Re: | 50000 |  |  | Cd Min: | 0.26986 | at alpha= | -20 | deg
Mach: | 0.25 |  |  | Cl=0 at alpha= | 0.6 | deg
|  |  |  | @ Cl=0.1, Cd= | 0.019779
|  |  |  | @ Cl=0.4, Cd= | 0.021737
|  |  |  | @ Cl=0.6, Cd= | 0.021976
alpha (deg) | Cl | Cd | Cm | Cl/Cd
-20 | -0.8581 | 0.26986 | 0.0745 | -3.1798
-19.5 | -0.8318 | 0.25524 | 0.0729 | -3.2589
-19 | -0.8134 | 0.24833 | 0.0694 | -3.2755
-18.5 | -0.8059 | 0.2475 | 0.0631 | -3.2562
-18 | -0.7801 | 0.23498 | 0.0615 | -3.3199
-17.5 | -0.7679 | 0.23078 | 0.0568 | -3.3274
-17 | -0.7493 | 0.22215 | 0.0537 | -3.3729
-16.5 | -0.7325 | 0.21549 | 0.0504 | -3.3992
-16 | -0.7211 | 0.20946 | 0.0461 | -3.4427
-15.5 | -0.7019 | 0.20174 | 0.0436 | -3.4792
-15 | -0.6852 | 0.1939 | 0.0408 | -3.5338
-14.5 | -0.6899 | 0.19258 | 0.0354 | -3.5824
-14 | -0.6583 | 0.18037 | 0.0348 | -3.6497
-13.5 | -0.6446 | 0.17277 | 0.0322 | -3.731
-13 | -0.6574 | 0.17091 | 0.0272 | -3.8465
-12.5 | -0.6365 | 0.16162 | 0.0259 | -3.9383
-12 | -0.6275 | 0.1545 | 0.0239 | -4.0615
-11.5 | -0.6196 | 0.14728 | 0.0219 | -4.207
-11 | -0.6094 | 0.13962 | 0.0203 | -4.3647
-10.5 | -0.6014 | 0.13196 | 0.0188 | -4.5574
-10 | -0.5705 | 0.12249 | 0.0196 | -4.6575
-9.5 | -0.5848 | 0.11763 | 0.0175 | -4.9715
-9 | -0.5578 | 0.10811 | 0.0176 | -5.1596
-8.5 | -0.5479 | 0.10099 | 0.0174 | -5.4253
-8 | -0.6301 | 0.07823 | -0.0118 | -8.0545
-7.5 | -0.6747 | 0.06315 | -0.0224 | -10.6841
-7 | -0.6708 | 0.05298 | -0.0236 | -12.6614
-6.5 | -0.656 | 0.04388 | -0.0233 | -14.9499
-6 | -0.6248 | 0.03703 | -0.0214 | -16.8728
-5.5 | -0.5835 | 0.03144 | -0.0191 | -18.5592
-5 | -0.5374 | 0.02703 | -0.0166 | -19.8816
-4.5 | -0.4922 | 0.02339 | -0.0134 | -21.0432
-4 | -0.4539 | 0.02053 | -0.0085 | -22.1091
-3.5 | -0.424 | 0.01933 | 0.0007 | -21.9348
-3 | -0.3954 | 0.01904 | 0.0118 | -20.7668
-2.5 | -0.3372 | 0.01914 | 0.0183 | -17.6176
-2 | -0.0769 | 0.01881 | -0.017 | -4.0883
-1.5 | -0.0349 | 0.01745 | -0.0193 | -2
-1 | -0.029 | 0.01663 | -0.014 | -1.7438
-0.5 | -0.0301 | 0.01624 | -0.007 | -1.8534
0 | -0.0234 | 0.01638 | -0.0009 | -1.4286
0.5 | -0.0048 | 0.01695 | 0.003 | -0.28319
1 | 0.0192 | 0.01785 | 0.0053 | 1.0756
1.5 | 0.0509 | 0.01913 | 0.0054 | 2.6607
2 | 0.2038 | 0.02115 | -0.0156 | 9.6359
2.5 | 0.3525 | 0.02176 | -0.032 | 16.1994
3 | 0.4571 | 0.02171 | -0.0369 | 21.0548
3.5 | 0.5179 | 0.02185 | -0.0328 | 23.7025
4 | 0.5642 | 0.02193 | -0.0254 | 25.7273
4.5 | 0.6028 | 0.02198 | -0.0168 | 27.4249
5 | 0.6349 | 0.02273 | -0.0082 | 27.9322
5.5 | 0.669 | 0.026 | -0.0026 | 25.7308
6 | 0.7156 | 0.03021 | 0.0002 | 23.6875
6.5 | 0.7613 | 0.03539 | 0.0026 | 21.5117
7 | 0.7979 | 0.04138 | 0.0052 | 19.2823
7.5 | 0.826 | 0.04918 | 0.0073 | 16.7954
8 | 0.8247 | 0.05838 | 0.0087 | 14.1264
8.5 | 0.8107 | 0.06842 | 0.0084 | 11.8489
9 | 0.7498 | 0.0824 | 0.0013 | 9.0995
9.5 | 0.6603 | 0.11533 | -0.0332 | 5.7253
10 | 0.643 | 0.12178 | -0.0364 | 5.28
10.5 | 0.6488 | 0.12975 | -0.0382 | 5.0004
11 | 0.669 | 0.13829 | -0.0387 | 4.8377
11.5 | 0.6936 | 0.14843 | -0.0394 | 4.6729
12 | 0.7027 | 0.15645 | -0.0413 | 4.4915
12.5 | 0.7069 | 0.16336 | -0.0438 | 4.3273
13 | 0.7116 | 0.1698 | -0.0464 | 4.1908
13.5 | 0.7291 | 0.17858 | -0.0483 | 4.0828
14 | 0.7397 | 0.18532 | -0.051 | 3.9915
14.5 | 0.7408 | 0.18998 | -0.0555 | 3.8994
15 | 0.7539 | 0.19711 | -0.0587 | 3.8248
15.5 | 0.7728 | 0.20556 | -0.0612 | 3.7595
16 | 0.7962 | 0.21509 | -0.0631 | 3.7017
16.5 | 0.7999 | 0.21864 | -0.0689 | 3.6585
17 | 0.8293 | 0.23137 | -0.0699 | 3.5843
17.5 | 0.8323 | 0.23249 | -0.0762 | 3.5799
18 | 0.857 | 0.24369 | -0.0781 | 3.5168
18.5 | 0.8654 | 0.24626 | -0.0841 | 3.5142
19 | 0.9002 | 0.26424 | -0.0839 | 3.4068
19.5 | 0.9006 | 0.26096 | -0.0918 | 3.4511
20 | 0.9168 | 0.26669 | -0.0962 | 3.4377

## 7. Re 50k Mach 0.50 (1)
BIGFOIL.COM POLAR EXPORT
SC17
SC17 |  |  |  | Cl Max: | 1.115 | at alpha= | 20 | deg
JavaFoil+Calcfoil stall+Eppler ext transition |  |  |  | L/D Max: | 43.235 | at alpha= | 4 | deg
Re: | 50000 |  |  | Cd Min: | 0.01161 | at alpha= | 0 | deg
Mach: | 0.5 |  |  | Cl=0 at alpha= | -0.66177 | deg
|  |  |  | @ Cl=0.1, Cd= | 0.01162
|  |  |  | @ Cl=0.4, Cd= | 0.012383
|  |  |  | @ Cl=0.6, Cd= | 0.048793
alpha (deg) | Cl | Cd | Cm | Cl/Cd
-20 | -1.04 | 0.45389 | -0.004 | -2.29
-19.5 | -1.014 | 0.59898 | -0.004 | -1.693
-19 | -0.988 | 0.4383 | -0.004 | -2.255
-18.5 | -0.963 | 0.42453 | -0.004 | -2.267
-18 | -0.937 | 0.42825 | -0.004 | -2.188
-17.5 | -0.907 | 0.39447 | -0.004 | -2.299
-17 | -0.881 | 0.37946 | -0.004 | -2.321
-16.5 | -0.855 | 0.38091 | -0.004 | -2.244
-16 | -0.829 | 0.37069 | -0.005 | -2.235
-15.5 | -0.802 | 0.35327 | -0.005 | -2.271
-15 | -0.776 | 0.35168 | -0.005 | -2.207
-14.5 | -0.75 | 0.35912 | -0.005 | -2.088
-14 | -0.722 | 0.32868 | -0.005 | -2.195
-13.5 | -0.695 | 0.32739 | -0.005 | -2.123
-13 | -0.668 | 0.30759 | -0.005 | -2.173
-12.5 | -0.642 | 0.30428 | -0.005 | -2.11
-12 | -0.615 | 0.30095 | -0.005 | -2.045
-11.5 | -0.588 | 0.27498 | -0.005 | -2.137
-11 | -0.561 | 0.26352 | -0.005 | -2.129
-10.5 | -0.534 | 0.25975 | -0.005 | -2.057
-10 | -0.507 | 0.24699 | -0.005 | -2.052
-9.5 | -0.48 | 0.22789 | -0.005 | -2.106
-9 | -0.453 | 0.2248 | -0.005 | -2.016
-8.5 | -0.426 | 0.20875 | -0.005 | -2.04
-8 | -0.399 | 0.19485 | -0.005 | -2.046
-7.5 | -0.372 | 0.19426 | -0.005 | -1.913
-7 | -0.345 | 0.0983 | -0.005 | -3.505
-6.5 | -0.492 | 0.0791 | -0.005 | -6.225
-6 | -0.508 | 0.06253 | -0.005 | -8.117
-5.5 | -0.486 | 0.05363 | -0.005 | -9.063
-5 | -0.45 | 0.04811 | -0.006 | -9.364
-4.5 | -0.407 | 0.04228 | -0.007 | -9.63
-4 | -0.446 | 0.01401 | -0.016 | -31.8
-3.5 | -0.382 | 0.01371 | -0.017 | -27.852
-3 | -0.316 | 0.0131 | -0.017 | -24.136
-2.5 | -0.249 | 0.01233 | -0.017 | -20.212
-2 | -0.182 | 0.01203 | -0.018 | -15.109
-1.5 | -0.114 | 0.01175 | -0.018 | -9.7
-1 | -0.046 | 0.01168 | -0.018 | -3.938
-0.5 | 0.022 | 0.01163 | -0.019 | 1.895
0 | 0.09 | 0.01161 | -0.019 | 7.771
0.5 | 0.158 | 0.01168 | -0.019 | 13.564
1 | 0.227 | 0.0118 | -0.019 | 19.203
1.5 | 0.295 | 0.01197 | -0.02 | 24.602
2 | 0.362 | 0.01221 | -0.02 | 29.676
2.5 | 0.43 | 0.01252 | -0.02 | 34.299
3 | 0.496 | 0.01434 | -0.021 | 34.587
3.5 | 0.562 | 0.01497 | -0.021 | 37.515
4 | 0.625 | 0.01445 | -0.021 | 43.235
4.5 | 0.55 | 0.04243 | -0.01 | 12.973
5 | 0.592 | 0.04802 | -0.009 | 12.333
5.5 | 0.628 | 0.0515 | -0.009 | 12.192
6 | 0.651 | 0.05892 | -0.008 | 11.053
6.5 | 0.65 | 0.07301 | -0.008 | 8.906
7 | 0.519 | 0.07873 | -0.009 | 6.593
7.5 | 0.444 | 0.18809 | -0.008 | 2.36
8 | 0.471 | 0.20865 | -0.009 | 2.257
8.5 | 0.498 | 0.20766 | -0.01 | 2.4
9 | 0.525 | 0.21765 | -0.01 | 2.413
9.5 | 0.553 | 0.23652 | -0.011 | 2.336
10 | 0.579 | 0.2404 | -0.011 | 2.41
10.5 | 0.606 | 0.24518 | -0.011 | 2.472
11 | 0.634 | 0.27492 | -0.012 | 2.305
11.5 | 0.66 | 0.27794 | -0.012 | 2.376
12 | 0.687 | 0.28228 | -0.012 | 2.434
12.5 | 0.714 | 0.29547 | -0.012 | 2.416
13 | 0.742 | 0.32182 | -0.013 | 2.305
13.5 | 0.768 | 0.32625 | -0.013 | 2.355
14 | 0.795 | 0.32742 | -0.013 | 2.427
14.5 | 0.821 | 0.32908 | -0.014 | 2.495
15 | 0.848 | 0.34753 | -0.014 | 2.439
15.5 | 0.877 | 0.39328 | -0.015 | 2.229
16 | 0.903 | 0.38884 | -0.015 | 2.322
16.5 | 0.929 | 0.39881 | -0.015 | 2.33
17 | 0.955 | 0.39045 | -0.016 | 2.446
17.5 | 0.981 | 0.40231 | -0.016 | 2.439
18 | 1.007 | 0.4145 | -0.016 | 2.43
18.5 | 1.033 | 0.41221 | -0.016 | 2.506
19 | 1.06 | 0.42462 | -0.016 | 2.496
19.5 | 1.09 | 0.46221 | -0.017 | 2.358
20 | 1.115 | 0.46013 | -0.018 | 2.424

## 8. Re 50k Mach 0.50 (2)
BIGFOIL.COM POLAR EXPORT
SC17
SC17 |  |  |  | Cl Max: | 1.0129 | at alpha= | 20 | deg
XFOIL ncrit=9 |  |  |  | L/D Max: | 25.5083 | at alpha= | 4.5 | deg
Re: | 50000 |  |  | Cd Min: | 0.29863 | at alpha= | 20 | deg
Mach: | 0.5 |  |  | Cl=0 at alpha= | 0.765 | deg
|  |  |  | @ Cl=0.1, Cd= | 0.02088
|  |  |  | @ Cl=0.4, Cd= | 0.022848
|  |  |  | @ Cl=0.6, Cd= | 0.02393
alpha (deg) | Cl | Cd | Cm | Cl/Cd
-20 | -0.931 | 0.28838 | 0.0931 | -3.2284
-19.5 | -0.9174 | 0.28762 | 0.0859 | -3.1896
-19 | -0.8888 | 0.27212 | 0.0832 | -3.2662
-18.5 | -0.8678 | 0.2647 | 0.0784 | -3.2784
-18 | -0.8503 | 0.2585 | 0.0728 | -3.2894
-17.5 | -0.8245 | 0.24781 | 0.0696 | -3.3271
-17 | -0.8169 | 0.24775 | 0.0625 | -3.2973
-16.5 | -0.7826 | 0.2315 | 0.061 | -3.3806
-16 | -0.7748 | 0.22982 | 0.0546 | -3.3713
-15.5 | -0.743 | 0.21616 | 0.0527 | -3.4373
-15 | -0.7241 | 0.20817 | 0.0487 | -3.4784
-14.5 | -0.7141 | 0.20399 | 0.0438 | -3.5007
-14 | -0.6846 | 0.19212 | 0.0418 | -3.5634
-13.5 | -0.6685 | 0.18459 | 0.0381 | -3.6215
-13 | -0.6561 | 0.17803 | 0.0345 | -3.6853
-12.5 | -0.6441 | 0.17144 | 0.0314 | -3.757
-12 | -0.6341 | 0.16504 | 0.0285 | -3.8421
-11.5 | -0.6146 | 0.15601 | 0.0265 | -3.9395
-11 | -0.6005 | 0.14813 | 0.0244 | -4.0539
-10.5 | -0.5742 | 0.13816 | 0.0234 | -4.1561
-10 | -0.5587 | 0.13029 | 0.0219 | -4.2881
-9.5 | -0.5469 | 0.12263 | 0.0202 | -4.4598
-9 | -0.54 | 0.11576 | 0.0188 | -4.6648
-8.5 | -0.5734 | 0.10148 | 0.0004 | -5.6504
-8 | -0.5706 | 0.09097 | -0.0049 | -6.2724
-7 | -0.6026 | 0.06966 | -0.0191 | -8.6506
-6.5 | -0.615 | 0.06011 | -0.0228 | -10.2312
-6 | -0.625 | 0.05077 | -0.0251 | -12.3104
-5.5 | -0.6173 | 0.04254 | -0.0248 | -14.511
-5 | -0.5903 | 0.03578 | -0.0226 | -16.498
-4.5 | -0.5507 | 0.03021 | -0.0195 | -18.2291
-4 | -0.5042 | 0.02578 | -0.0157 | -19.5578
-3.5 | -0.4593 | 0.0225 | -0.0104 | -20.4133
-3 | -0.4215 | 0.02065 | -0.002 | -20.4116
-2.5 | -0.3887 | 0.02008 | 0.0101 | -19.3576
-2 | -0.3457 | 0.01984 | 0.0209 | -17.4244
-1.5 | -0.0933 | 0.01988 | -0.0071 | -4.6932
-1 | -0.0038 | 0.01839 | -0.0175 | -0.20663
-0.5 | -0.0261 | 0.01787 | -0.0085 | -1.4605
0 | -0.0489 | 0.01793 | 0.0009 | -2.7273
0.5 | -0.0371 | 0.01861 | 0.0051 | -1.9936
1 | 0.0329 | 0.02014 | -0.0012 | 1.6336
1.5 | 0.1924 | 0.0219 | -0.0213 | 8.7854
2 | 0.3432 | 0.02262 | -0.0358 | 15.1724
2.5 | 0.4429 | 0.02302 | -0.0381 | 19.2398
3 | 0.51 | 0.02347 | -0.0332 | 21.7299
3.5 | 0.5643 | 0.02377 | -0.0248 | 23.74
4 | 0.609 | 0.02397 | -0.0144 | 25.4068
4.5 | 0.6474 | 0.02538 | -0.0047 | 25.5083
5 | 0.6893 | 0.02923 | 0.001 | 23.5819
5.5 | 0.7334 | 0.03436 | 0.0049 | 21.3446
6 | 0.7592 | 0.04115 | 0.0079 | 18.4496
6.5 | 0.7687 | 0.04894 | 0.0098 | 15.707
7 | 0.7487 | 0.05837 | 0.0091 | 12.8268
7.5 | 0.7166 | 0.0684 | 0.0058 | 10.4766
8 | 0.6932 | 0.08023 | -0.0019 | 8.6402
8.5 | 0.6834 | 0.09167 | -0.0085 | 7.455
9.5 | 0.6697 | 0.11413 | -0.0215 | 5.8679
10 | 0.6409 | 0.13077 | -0.0395 | 4.901
10.5 | 0.6579 | 0.1404 | -0.042 | 4.6859
11 | 0.6791 | 0.15006 | -0.044 | 4.5255
11.5 | 0.6835 | 0.15664 | -0.0466 | 4.3635
12 | 0.6961 | 0.16436 | -0.0493 | 4.2352
12.5 | 0.7183 | 0.17403 | -0.0517 | 4.1274
13 | 0.7358 | 0.1825 | -0.0545 | 4.0318
13.5 | 0.7513 | 0.19022 | -0.0577 | 3.9496
14 | 0.7771 | 0.20096 | -0.0602 | 3.8669
14.5 | 0.7821 | 0.20455 | -0.0655 | 3.8235
15 | 0.7991 | 0.21227 | -0.0697 | 3.7645
15.5 | 0.8215 | 0.22145 | -0.0732 | 3.7096
16 | 0.8525 | 0.23473 | -0.0754 | 3.6318
16.5 | 0.86 | 0.23686 | -0.0821 | 3.6308
17 | 0.8878 | 0.24917 | -0.085 | 3.563
17.5 | 0.9024 | 0.25363 | -0.0909 | 3.5579
18 | 0.9255 | 0.26351 | -0.095 | 3.5122
18.5 | 0.9456 | 0.27061 | -0.1001 | 3.4943
19 | 0.9708 | 0.28267 | -0.1038 | 3.4344
19.5 | 0.9868 | 0.28664 | -0.1105 | 3.4426
20 | 1.0129 | 0.29863 | -0.1139 | 3.3918

## 9. Re 100k Mach 0.00 (1)
BIGFOIL.COM POLAR EXPORT
SC17
SC17 |  |  |  | Cl Max: | 0.779 | at alpha= | 10 | deg
JavaFoil+Calcfoil stall+Eppler ext transition |  |  |  | L/D Max: | 54.906 | at alpha= | 5 | deg
Re: | 100000 |  |  | Cd Min: | 0.0086 | at alpha= | -1 | deg
Mach: | 0 |  |  | Cl=0 at alpha= | -0.66102 | deg
|  |  |  | @ Cl=0.1, Cd= | 0.0086449
|  |  |  | @ Cl=0.4, Cd= | 0.009209
|  |  |  | @ Cl=0.6, Cd= | 0.19616
alpha (deg) | Cl | Cd | Cm | Cl/Cd
-15.5 | -0.512 | 0.22531 | -0.003 | -2.273
-15 | -0.538 | 0.20703 | -0.003 | -2.597
-14.5 | -0.563 | 0.17544 | -0.003 | -3.21
-14 | -0.588 | 0.161 | -0.003 | -3.651
-13.5 | -0.612 | 0.15 | -0.003 | -4.077
-13 | -0.633 | 0.1426 | -0.003 | -4.441
-12.5 | -0.653 | 0.12913 | -0.003 | -5.055
-12 | -0.669 | 0.11735 | -0.003 | -5.703
-11.5 | -0.682 | 0.10994 | -0.003 | -6.2
-11 | -0.69 | 0.10096 | -0.003 | -6.834
-10.5 | -0.694 | 0.09251 | -0.003 | -7.497
-10 | -0.692 | 0.0858 | -0.004 | -8.062
-9.5 | -0.685 | 0.07845 | -0.004 | -8.725
-9 | -0.672 | 0.07232 | -0.004 | -9.287
-8.5 | -0.651 | 0.06752 | -0.004 | -9.643
-8 | -0.624 | 0.0626 | -0.004 | -9.964
-7.5 | -0.593 | 0.05745 | -0.004 | -10.325
-7 | -0.56 | 0.05332 | -0.005 | -10.493
-6.5 | -0.523 | 0.04956 | -0.005 | -10.557
-6 | -0.485 | 0.04604 | -0.005 | -10.538
-5.5 | -0.446 | 0.04132 | -0.007 | -10.805
-5 | -0.5 | 0.01172 | -0.014 | -42.641
-4.5 | -0.445 | 0.0113 | -0.014 | -39.41
-4 | -0.389 | 0.01226 | -0.014 | -31.774
-3.5 | -0.332 | 0.01151 | -0.014 | -28.867
-3 | -0.274 | 0.01056 | -0.015 | -25.994
-2.5 | -0.216 | 0.00953 | -0.015 | -22.693
-2 | -0.158 | 0.0087 | -0.015 | -18.116
-1.5 | -0.099 | 0.00869 | -0.015 | -11.367
-1 | -0.04 | 0.0086 | -0.016 | -4.636
-0.5 | 0.019 | 0.00861 | -0.016 | 2.217
0 | 0.078 | 0.00863 | -0.016 | 9.055
0.5 | 0.137 | 0.00867 | -0.017 | 15.835
1 | 0.196 | 0.00871 | -0.017 | 22.518
1.5 | 0.255 | 0.00887 | -0.017 | 28.759
2 | 0.314 | 0.00895 | -0.017 | 35.097
2.5 | 0.373 | 0.00906 | -0.018 | 41.118
3 | 0.431 | 0.00938 | -0.018 | 45.915
3.5 | 0.488 | 0.01073 | -0.018 | 45.518
4 | 0.545 | 0.01118 | -0.018 | 48.766
4.5 | 0.601 | 0.01154 | -0.019 | 52.086
5 | 0.655 | 0.01193 | -0.019 | 54.906
5.5 | 0.708 | 0.01326 | -0.019 | 53.352
6 | 0.609 | 0.04556 | -0.009 | 13.369
6.5 | 0.647 | 0.04882 | -0.008 | 13.251
7 | 0.682 | 0.05169 | -0.008 | 13.199
7.5 | 0.713 | 0.05598 | -0.008 | 12.733
8 | 0.737 | 0.06082 | -0.008 | 12.124
8.5 | 0.756 | 0.06569 | -0.007 | 11.514
9 | 0.77 | 0.07025 | -0.008 | 10.964
9.5 | 0.777 | 0.07724 | -0.008 | 10.063
10 | 0.779 | 0.08394 | -0.007 | 9.276
10.5 | 0.774 | 0.09018 | -0.006 | 8.582
11 | 0.764 | 0.10015 | -0.006 | 7.634
11.5 | 0.75 | 0.10932 | -0.006 | 6.862
12 | 0.732 | 0.12196 | -0.006 | 6
12.5 | 0.71 | 0.13168 | -0.006 | 5.391
13 | 0.685 | 0.14451 | -0.006 | 4.742
13.5 | 0.659 | 0.1635 | -0.006 | 4.028
14 | 0.631 | 0.17026 | -0.006 | 3.703
14.5 | 0.602 | 0.17901 | -0.007 | 3.362
15 | 0.573 | 0.19616 | -0.007 | 2.92

## 10. Re 100k Mach 0.00 (2)
BIGFOIL.COM POLAR EXPORT
SC17
SC17 |  |  |  | Cl Max: | 0.8897 | at alpha= | 20 | deg
XFOIL ncrit=9 |  |  |  | L/D Max: | 40.8388 | at alpha= | 5 | deg
Re: | 100000 |  |  | Cd Min: | 0.25705 | at alpha= | 20 | deg
Mach: | 0 |  |  | Cl=0 at alpha= | 0.17037 | deg
|  |  |  | @ Cl=0.1, Cd= | 0.012654
|  |  |  | @ Cl=0.4, Cd= | 0.012427
|  |  |  | @ Cl=0.6, Cd= | 0.014738
alpha (deg) | Cl | Cd | Cm | Cl/Cd
-20 | -0.8217 | 0.25213 | 0.0725 | -3.259
-19.5 | -0.8055 | 0.24586 | 0.0686 | -3.2763
-19 | -0.7921 | 0.24085 | 0.0633 | -3.2888
-18.5 | -0.7902 | 0.2408 | 0.056 | -3.2816
-18 | -0.7614 | 0.22619 | 0.0559 | -3.3662
-17.5 | -0.7432 | 0.21938 | 0.0534 | -3.3877
-17 | -0.7312 | 0.21369 | 0.0486 | -3.4218
-16.5 | -0.7384 | 0.21348 | 0.0404 | -3.4589
-16 | -0.7025 | 0.19857 | 0.0417 | -3.5378
-15.5 | -0.6863 | 0.19168 | 0.0391 | -3.5804
-15 | -0.6934 | 0.18882 | 0.0315 | -3.6723
-14.5 | -0.6647 | 0.17724 | 0.0316 | -3.7503
-14 | -0.6509 | 0.17021 | 0.029 | -3.8241
-13.5 | -0.6686 | 0.16616 | 0.0202 | -4.0238
-13 | -0.6339 | 0.155 | 0.0224 | -4.0897
-12.5 | -0.6317 | 0.1484 | 0.0182 | -4.2567
-12 | -0.6206 | 0.13992 | 0.0163 | -4.4354
-11.5 | -0.6246 | 0.13307 | 0.0113 | -4.6938
-11 | -0.6132 | 0.1242 | 0.0099 | -4.9372
-10.5 | -0.6213 | 0.11696 | 0.0046 | -5.3121
-10 | -0.6059 | 0.10835 | 0.0045 | -5.5921
-9 | -0.6061 | 0.09251 | -0.0012 | -6.5517
-8.5 | -0.6342 | 0.0827 | -0.0085 | -7.6687
-8 | -0.7334 | 0.04888 | -0.0266 | -15.0041
-7.5 | -0.7177 | 0.03961 | -0.0246 | -18.1192
-7 | -0.6879 | 0.03331 | -0.0219 | -20.6515
-6.5 | -0.6483 | 0.02772 | -0.0192 | -23.3874
-6 | -0.6031 | 0.02445 | -0.0172 | -24.6667
-5.5 | -0.5575 | 0.02104 | -0.0153 | -26.4971
-5 | -0.5131 | 0.0185 | -0.013 | -27.7351
-4.5 | -0.473 | 0.01606 | -0.0102 | -29.4521
-4 | -0.4366 | 0.01391 | -0.007 | -31.3875
-3.5 | -0.3993 | 0.01288 | -0.0028 | -31.0016
-3 | -0.3614 | 0.01241 | 0.0019 | -29.1217
-2.5 | -0.3249 | 0.01212 | 0.0073 | -26.8069
-2 | -0.2875 | 0.01193 | 0.0127 | -24.0989
-1.5 | -0.2196 | 0.01205 | 0.0121 | -18.2241
-1 | -0.0726 | 0.0123 | -0.0051 | -5.9024
-0.5 | -0.0319 | 0.01189 | -0.0062 | -2.6829
0 | -0.0399 | 0.01218 | 0.0016 | -3.2759
0.5 | 0.0772 | 0.01267 | -0.0121 | 6.0931
1 | 0.2022 | 0.01258 | -0.0259 | 16.0731
1.5 | 0.3032 | 0.01224 | -0.0337 | 24.7712
2 | 0.3642 | 0.01221 | -0.0331 | 29.828
2.5 | 0.4088 | 0.01248 | -0.0293 | 32.7564
3 | 0.4514 | 0.01287 | -0.0253 | 35.0738
3.5 | 0.4939 | 0.01328 | -0.0214 | 37.1913
4 | 0.5365 | 0.01373 | -0.0177 | 39.075
4.5 | 0.5787 | 0.01427 | -0.0142 | 40.5536
5 | 0.6183 | 0.01514 | -0.0107 | 40.8388
5.5 | 0.6496 | 0.01802 | -0.0068 | 36.0488
6 | 0.6895 | 0.02097 | -0.004 | 32.8803
6.5 | 0.7352 | 0.02408 | -0.0021 | 30.5316
7 | 0.7827 | 0.02762 | -0.0005 | 28.3382
7.5 | 0.8267 | 0.03249 | 0.0019 | 25.4448
8 | 0.8647 | 0.0373 | 0.0041 | 23.1823
8.5 | 0.8826 | 0.04567 | 0.0078 | 19.3256
9 | 0.8784 | 0.05628 | 0.0107 | 15.6077
9.5 | 0.8656 | 0.06661 | 0.0119 | 12.995
10 | 0.7323 | 0.10388 | -0.0121 | 7.0495
10.5 | 0.6981 | 0.11387 | -0.021 | 6.1307
11 | 0.6906 | 0.12319 | -0.0255 | 5.606
11.5 | 0.7256 | 0.1316 | -0.0222 | 5.5137
12 | 0.7034 | 0.13931 | -0.0304 | 5.0492
12.5 | 0.7018 | 0.14806 | -0.0348 | 4.74
13 | 0.7328 | 0.15622 | -0.033 | 4.6908
13.5 | 0.7159 | 0.16419 | -0.0414 | 4.3602
14 | 0.7586 | 0.17496 | -0.0374 | 4.3358
14.5 | 0.7359 | 0.17968 | -0.048 | 4.0956
15 | 0.7511 | 0.18679 | -0.0505 | 4.0211
15.5 | 0.7751 | 0.19781 | -0.0515 | 3.9184
16 | 0.7702 | 0.20181 | -0.0594 | 3.8165
16.5 | 0.7879 | 0.20895 | -0.0619 | 3.7708
17 | 0.811 | 0.21991 | -0.0632 | 3.6879
17.5 | 0.8126 | 0.22315 | -0.0708 | 3.6415
18 | 0.8285 | 0.22989 | -0.0744 | 3.6039
18.5 | 0.8577 | 0.24155 | -0.0739 | 3.5508
19 | 0.8683 | 0.24863 | -0.0791 | 3.4923
19.5 | 0.8743 | 0.25077 | -0.0865 | 3.4865
20 | 0.8897 | 0.25705 | -0.091 | 3.4612

## 11. Re 100k Mach 0.10 (1)
BIGFOIL.COM POLAR EXPORT
SC17
SC17 |  |  |  | Cl Max: | 0.772 | at alpha= | 9.5 | deg
JavaFoil+Calcfoil stall+Eppler ext transition |  |  |  | L/D Max: | 55.134 | at alpha= | 5 | deg
Re: | 100000 |  |  | Cd Min: | 0.00856 | at alpha= | -0.5 | deg
Mach: | 0.1 |  |  | Cl=0 at alpha= | -0.66102 | deg
|  |  |  | @ Cl=0.1, Cd= | 0.0086114
|  |  |  | @ Cl=0.4, Cd= | 0.0096249
|  |  |  | @ Cl=0.6, Cd= | 0.18876
alpha (deg) | Cl | Cd | Cm | Cl/Cd
-15 | -0.496 | 0.21058 | -0.003 | -2.353
-14.5 | -0.524 | 0.17989 | -0.003 | -2.915
-14 | -0.553 | 0.1715 | -0.003 | -3.223
-13.5 | -0.58 | 0.16117 | -0.003 | -3.599
-13 | -0.606 | 0.14232 | -0.003 | -4.258
-12.5 | -0.629 | 0.13655 | -0.003 | -4.61
-12 | -0.65 | 0.12527 | -0.003 | -5.187
-11.5 | -0.666 | 0.11252 | -0.003 | -5.919
-11 | -0.678 | 0.10477 | -0.003 | -6.47
-10.5 | -0.685 | 0.09579 | -0.003 | -7.148
-10 | -0.686 | 0.08727 | -0.004 | -7.857
-9.5 | -0.681 | 0.07917 | -0.004 | -8.599
-9 | -0.67 | 0.07369 | -0.004 | -9.09
-8.5 | -0.651 | 0.06763 | -0.004 | -9.621
-8 | -0.624 | 0.06236 | -0.004 | -10.009
-7.5 | -0.594 | 0.05747 | -0.004 | -10.338
-7 | -0.561 | 0.05337 | -0.005 | -10.511
-6.5 | -0.525 | 0.04959 | -0.005 | -10.585
-6 | -0.487 | 0.04617 | -0.005 | -10.546
-5.5 | -0.447 | 0.0417 | -0.006 | -10.731
-5 | -0.502 | 0.01168 | -0.014 | -42.976
-4.5 | -0.447 | 0.01131 | -0.014 | -39.557
-4 | -0.391 | 0.01095 | -0.014 | -35.738
-3.5 | -0.334 | 0.01027 | -0.014 | -32.506
-3 | -0.276 | 0.01059 | -0.015 | -26.06
-2.5 | -0.217 | 0.00955 | -0.015 | -22.738
-2 | -0.158 | 0.00872 | -0.015 | -18.161
-1.5 | -0.099 | 0.00865 | -0.016 | -11.477
-1 | -0.04 | 0.00859 | -0.016 | -4.662
-0.5 | 0.019 | 0.00856 | -0.016 | 2.241
0 | 0.079 | 0.00859 | -0.016 | 9.152
0.5 | 0.138 | 0.00865 | -0.017 | 15.936
1 | 0.197 | 0.00873 | -0.017 | 22.583
1.5 | 0.256 | 0.00883 | -0.017 | 29.042
2 | 0.316 | 0.00894 | -0.017 | 35.282
2.5 | 0.374 | 0.00903 | -0.018 | 41.48
3 | 0.433 | 0.01038 | -0.018 | 41.712
3.5 | 0.491 | 0.01075 | -0.018 | 45.657
4 | 0.548 | 0.01122 | -0.019 | 48.829
4.5 | 0.604 | 0.01155 | -0.019 | 52.285
5 | 0.658 | 0.01194 | -0.019 | 55.134
5.5 | 0.711 | 0.01325 | -0.019 | 53.627
6 | 0.611 | 0.04571 | -0.009 | 13.375
6.5 | 0.649 | 0.04912 | -0.008 | 13.216
7 | 0.684 | 0.05184 | -0.008 | 13.198
7.5 | 0.714 | 0.05612 | -0.008 | 12.727
8 | 0.738 | 0.06133 | -0.007 | 12.032
8.5 | 0.755 | 0.06631 | -0.007 | 11.392
9 | 0.767 | 0.07129 | -0.008 | 10.765
9.5 | 0.772 | 0.07861 | -0.008 | 9.824
10 | 0.771 | 0.08621 | -0.007 | 8.942
10.5 | 0.763 | 0.09498 | -0.006 | 8.033
11 | 0.75 | 0.10146 | -0.006 | 7.391
11.5 | 0.732 | 0.1134 | -0.006 | 6.453
12 | 0.709 | 0.12299 | -0.006 | 5.765
12.5 | 0.683 | 0.13871 | -0.006 | 4.923
13 | 0.654 | 0.14683 | -0.007 | 4.455
13.5 | 0.623 | 0.16448 | -0.006 | 3.789
14 | 0.591 | 0.17336 | -0.007 | 3.41
14.5 | 0.559 | 0.18876 | -0.007 | 2.959

## 12. Re 100k Mach 0.10 (2)
BIGFOIL.COM POLAR EXPORT
SC17
SC17 |  |  |  | Cl Max: | 0.8929 | at alpha= | 20 | deg
XFOIL ncrit=9 |  |  |  | L/D Max: | 40.549 | at alpha= | 5 | deg
Re: | 100000 |  |  | Cd Min: | 0.25798 | at alpha= | 20 | deg
Mach: | 0.1 |  |  | Cl=0 at alpha= | 0.16587 | deg
|  |  |  | @ Cl=0.1, Cd= | 0.012684
|  |  |  | @ Cl=0.4, Cd= | 0.012458
|  |  |  | @ Cl=0.6, Cd= | 0.0148
alpha (deg) | Cl | Cd | Cm | Cl/Cd
-20 | -0.8246 | 0.25299 | 0.0731 | -3.2594
-19.5 | -0.8083 | 0.2467 | 0.0691 | -3.2764
-19 | -0.7954 | 0.24205 | 0.0636 | -3.2861
-18.5 | -0.7936 | 0.24216 | 0.0563 | -3.2772
-18 | -0.763 | 0.22681 | 0.0566 | -3.364
-17.5 | -0.7452 | 0.22007 | 0.0538 | -3.3862
-17 | -0.7339 | 0.21468 | 0.0487 | -3.4186
-16.5 | -0.7411 | 0.2146 | 0.0406 | -3.4534
-16 | -0.7033 | 0.19915 | 0.0423 | -3.5315
-15.5 | -0.6875 | 0.19228 | 0.0394 | -3.5755
-15 | -0.6959 | 0.18983 | 0.0315 | -3.6659
-14.5 | -0.6646 | 0.17778 | 0.0321 | -3.7383
-14 | -0.6516 | 0.17079 | 0.0293 | -3.8152
-13.5 | -0.6707 | 0.16706 | 0.0201 | -4.0147
-13 | -0.6329 | 0.15555 | 0.0229 | -4.0688
-12.5 | -0.6341 | 0.14919 | 0.0179 | -4.2503
-12 | -0.6185 | 0.14052 | 0.0168 | -4.4015
-11.5 | -0.628 | 0.13387 | 0.0107 | -4.6911
-11 | -0.6102 | 0.12483 | 0.0105 | -4.8882
-10.5 | -0.6259 | 0.11769 | 0.0037 | -5.3182
-10 | -0.6027 | 0.10902 | 0.005 | -5.5283
-9.5 | -0.6563 | 0.10043 | -0.0086 | -6.5349
-9 | -0.6034 | 0.09321 | -0.0009 | -6.4736
-8.5 | -0.615 | 0.08456 | -0.0051 | -7.2729
-8 | -0.7313 | 0.04998 | -0.027 | -14.6319
-7.5 | -0.7176 | 0.04065 | -0.0252 | -17.6531
-7 | -0.69 | 0.03403 | -0.0225 | -20.2762
-6.5 | -0.6514 | 0.02839 | -0.0197 | -22.9447
-6 | -0.6066 | 0.02474 | -0.0177 | -24.519
-5.5 | -0.5605 | 0.0213 | -0.0156 | -26.3146
-5 | -0.5159 | 0.01868 | -0.0133 | -27.6178
-4.5 | -0.475 | 0.01628 | -0.0106 | -29.1769
-4 | -0.4382 | 0.01406 | -0.0073 | -31.1664
-3.5 | -0.401 | 0.01295 | -0.0031 | -30.9653
-3 | -0.3629 | 0.01245 | 0.0017 | -29.1486
-2.5 | -0.3263 | 0.01216 | 0.007 | -26.8339
-2 | -0.289 | 0.01196 | 0.0125 | -24.1639
-1.5 | -0.2247 | 0.01206 | 0.0128 | -18.6318
-1 | -0.0792 | 0.01233 | -0.004 | -6.4234
-0.5 | -0.0316 | 0.01195 | -0.0063 | -2.6444
0 | -0.0415 | 0.01224 | 0.0017 | -3.3905
0.5 | 0.0836 | 0.0127 | -0.0133 | 6.5827
1 | 0.2073 | 0.01258 | -0.0267 | 16.4785
1.5 | 0.3081 | 0.01223 | -0.0343 | 25.1922
2 | 0.3669 | 0.01223 | -0.0331 | 30
2.5 | 0.4104 | 0.01253 | -0.0291 | 32.7534
3 | 0.4532 | 0.01292 | -0.0252 | 35.0774
3.5 | 0.4962 | 0.01334 | -0.0212 | 37.1964
4 | 0.5389 | 0.01379 | -0.0174 | 39.079
4.5 | 0.5812 | 0.01434 | -0.0139 | 40.53
5 | 0.6204 | 0.0153 | -0.0103 | 40.549
5.5 | 0.6518 | 0.01833 | -0.0064 | 35.5592
6 | 0.6929 | 0.02122 | -0.0036 | 32.6532
6.5 | 0.7392 | 0.02472 | -0.0018 | 29.9029
7 | 0.7868 | 0.02833 | -0.0001 | 27.7727
7.5 | 0.8297 | 0.03313 | 0.0025 | 25.0438
8 | 0.8659 | 0.03822 | 0.0049 | 22.6557
8.5 | 0.8798 | 0.04696 | 0.0087 | 18.7351
9 | 0.8732 | 0.05745 | 0.0112 | 15.1993
9.5 | 0.8579 | 0.06761 | 0.0122 | 12.689
10 | 0.7266 | 0.1048 | -0.0131 | 6.9332
10.5 | 0.6948 | 0.11466 | -0.0217 | 6.0597
11 | 0.6897 | 0.12387 | -0.0258 | 5.5679
11.5 | 0.7276 | 0.1324 | -0.022 | 5.4955
12 | 0.6991 | 0.14019 | -0.0315 | 4.9868
12.5 | 0.7021 | 0.14874 | -0.0351 | 4.7203
13 | 0.7259 | 0.15661 | -0.0349 | 4.6351
13.5 | 0.717 | 0.16487 | -0.0416 | 4.3489
14 | 0.7392 | 0.17281 | -0.0424 | 4.2775
14.5 | 0.7377 | 0.18042 | -0.0482 | 4.0888
15 | 0.7508 | 0.18738 | -0.0513 | 4.0068
15.5 | 0.7784 | 0.19895 | -0.0516 | 3.9125
16 | 0.7718 | 0.2025 | -0.0599 | 3.8114
16.5 | 0.7888 | 0.20958 | -0.0627 | 3.7637
17 | 0.8146 | 0.22119 | -0.0634 | 3.6828
17.5 | 0.8149 | 0.22392 | -0.0713 | 3.6392
18 | 0.8308 | 0.23067 | -0.0751 | 3.6017
18.5 | 0.8548 | 0.23991 | -0.076 | 3.563
19 | 0.8723 | 0.25014 | -0.0794 | 3.4872
19.5 | 0.8776 | 0.25176 | -0.0871 | 3.4859
20 | 0.8929 | 0.25798 | -0.0917 | 3.4611

## 13. Re 100k Mach 0.25 (1)
BIGFOIL.COM POLAR EXPORT
SC17
SC17 |  |  |  | Cl Max: | 0.743 | at alpha= | 8.5 | deg
JavaFoil+Calcfoil stall+Eppler ext transition |  |  |  | L/D Max: | 57.393 | at alpha= | 5 | deg
Re: | 100000 |  |  | Cd Min: | 0.00839 | at alpha= | -0.5 | deg
Mach: | 0.25 |  |  | Cl=0 at alpha= | -0.66393 | deg
|  |  |  | @ Cl=0.1, Cd= | 0.0084393
|  |  |  | @ Cl=0.4, Cd= | 0.22528
|  |  |  | @ Cl=0.6, Cd= | 0.22528
alpha (deg) | Cl | Cd | Cm | Cl/Cd
-14 | -0.198 | 0.23057 | -0.003 | -0.859
-13.5 | -0.281 | 0.20318 | -0.003 | -1.385
-13 | -0.352 | 0.18487 | -0.003 | -1.906
-12.5 | -0.417 | 0.18278 | -0.003 | -2.281
-12 | -0.476 | 0.14536 | -0.004 | -3.273
-11.5 | -0.528 | 0.12757 | -0.004 | -4.135
-11 | -0.571 | 0.12431 | -0.003 | -4.595
-10.5 | -0.606 | 0.11102 | -0.004 | -5.459
-10 | -0.631 | 0.09854 | -0.004 | -6.405
-9.5 | -0.646 | 0.0874 | -0.004 | -7.39
-9 | -0.65 | 0.07929 | -0.004 | -8.202
-8.5 | -0.642 | 0.07219 | -0.004 | -8.892
-8 | -0.622 | 0.06577 | -0.004 | -9.459
-7.5 | -0.597 | 0.05959 | -0.004 | -10.019
-7 | -0.567 | 0.05484 | -0.005 | -10.344
-6.5 | -0.533 | 0.05065 | -0.005 | -10.53
-6 | -0.496 | 0.04697 | -0.005 | -10.56
-5.5 | -0.457 | 0.04236 | -0.006 | -10.776
-5 | -0.514 | 0.01157 | -0.014 | -44.434
-4.5 | -0.459 | 0.01112 | -0.014 | -41.262
-4 | -0.402 | 0.01082 | -0.015 | -37.131
-3.5 | -0.343 | 0.01153 | -0.015 | -29.746
-3 | -0.283 | 0.01054 | -0.015 | -26.871
-2.5 | -0.223 | 0.00948 | -0.015 | -23.542
-2 | -0.163 | 0.00857 | -0.016 | -18.987
-1.5 | -0.102 | 0.00846 | -0.016 | -12.05
-1 | -0.041 | 0.00843 | -0.016 | -4.88
-0.5 | 0.02 | 0.00839 | -0.017 | 2.348
0 | 0.081 | 0.00843 | -0.017 | 9.578
0.5 | 0.142 | 0.00846 | -0.017 | 16.757
1 | 0.203 | 0.00853 | -0.017 | 23.756
1.5 | 0.264 | 0.00864 | -0.018 | 30.488
2 | 0.324 | 0.00874 | -0.018 | 37.09
2.5 | 0.385 | 0.00886 | -0.018 | 43.43
3 | 0.445 | 0.01028 | -0.019 | 43.254
3.5 | 0.504 | 0.01065 | -0.019 | 47.321
4 | 0.562 | 0.01008 | -0.019 | 55.814
4.5 | 0.619 | 0.01134 | -0.019 | 54.624
5 | 0.674 | 0.01175 | -0.02 | 57.393
5.5 | 0.585 | 0.04209 | -0.01 | 13.905
6 | 0.624 | 0.04653 | -0.009 | 13.409
6.5 | 0.661 | 0.05025 | -0.008 | 13.146
7 | 0.693 | 0.05334 | -0.008 | 13.002
7.5 | 0.719 | 0.05836 | -0.008 | 12.325
8 | 0.736 | 0.06389 | -0.007 | 11.517
8.5 | 0.743 | 0.06918 | -0.008 | 10.745
9 | 0.74 | 0.07758 | -0.008 | 9.54
9.5 | 0.726 | 0.08689 | -0.007 | 8.357
10 | 0.701 | 0.09784 | -0.006 | 7.166
10.5 | 0.666 | 0.11276 | -0.006 | 5.905
11 | 0.62 | 0.13034 | -0.006 | 4.76
11.5 | 0.566 | 0.14056 | -0.007 | 4.03
12 | 0.504 | 0.15002 | -0.007 | 3.362
12.5 | 0.436 | 0.17549 | -0.007 | 2.484
13 | 0.362 | 0.19803 | -0.007 | 1.826
13.5 | 0.28 | 0.22528 | -0.007 | 1.243

## 14. Re 100k Mach 0.25 (2)
BIGFOIL.COM POLAR EXPORT
SC17
SC17 |  |  |  | Cl Max: | 0.9114 | at alpha= | 20 | deg
XFOIL ncrit=9 |  |  |  | L/D Max: | 40.2233 | at alpha= | 4.5 | deg
Re: | 100000 |  |  | Cd Min: | 0.26335 | at alpha= | 20 | deg
Mach: | 0.25 |  |  | Cl=0 at alpha= | 0.068979 | deg
|  |  |  | @ Cl=0.1, Cd= | 0.012804
|  |  |  | @ Cl=0.4, Cd= | 0.012611
|  |  |  | @ Cl=0.6, Cd= | 0.01505
alpha (deg) | Cl | Cd | Cm | Cl/Cd
-20 | -0.841 | 0.25793 | 0.0766 | -3.2606
-19.5 | -0.8242 | 0.25164 | 0.072 | -3.2753
-19 | -0.8147 | 0.24954 | 0.0651 | -3.2648
-18.5 | -0.8126 | 0.24983 | 0.0581 | -3.2526
-18 | -0.7739 | 0.23065 | 0.06 | -3.3553
-17.5 | -0.757 | 0.224 | 0.0562 | -3.3795
-17 | -0.7509 | 0.22113 | 0.0493 | -3.3957
-16.5 | -0.7346 | 0.2117 | 0.0458 | -3.47
-16 | -0.7097 | 0.20244 | 0.0449 | -3.5057
-15.5 | -0.6959 | 0.19584 | 0.0409 | -3.5534
-15 | -0.7092 | 0.19525 | 0.0319 | -3.6323
-14.5 | -0.6668 | 0.18076 | 0.0344 | -3.6889
-14 | -0.6608 | 0.17477 | 0.0295 | -3.781
-13.5 | -0.6609 | 0.16775 | 0.0241 | -3.9398
-13 | -0.6312 | 0.15847 | 0.0247 | -3.9831
-12.5 | -0.6476 | 0.15372 | 0.0165 | -4.2129
-12 | -0.6129 | 0.14352 | 0.0187 | -4.2705
-11.5 | -0.6418 | 0.13821 | 0.0087 | -4.6437
-11 | -0.5996 | 0.12794 | 0.0128 | -4.6866
-10.5 | -0.6344 | 0.12124 | 0.0023 | -5.2326
-10 | -0.591 | 0.11219 | 0.007 | -5.2678
-9.5 | -0.6086 | 0.10365 | 0.0003 | -5.8717
-9 | -0.6137 | 0.09628 | -0.0035 | -6.3741
-8.5 | -0.6628 | 0.07005 | -0.0232 | -9.4618
-8 | -0.7141 | 0.05541 | -0.0286 | -12.8876
-7.5 | -0.7121 | 0.04607 | -0.0278 | -15.4569
-7 | -0.6969 | 0.03814 | -0.0255 | -18.2722
-6.5 | -0.6658 | 0.03176 | -0.0224 | -20.9635
-6 | -0.6243 | 0.02673 | -0.0201 | -23.3558
-5.5 | -0.5776 | 0.02291 | -0.0176 | -25.2117
-5 | -0.5308 | 0.01986 | -0.015 | -26.7271
-4.5 | -0.4866 | 0.01743 | -0.0122 | -27.9174
-4 | -0.4475 | 0.01501 | -0.009 | -29.8135
-3.5 | -0.4101 | 0.01338 | -0.0049 | -30.6502
-3 | -0.3716 | 0.01272 | 0 | -29.2138
-2.5 | -0.3339 | 0.01238 | 0.0056 | -26.9709
-2 | -0.2973 | 0.01217 | 0.0114 | -24.4289
-1.5 | -0.2505 | 0.01214 | 0.0154 | -20.6343
-1 | -0.1216 | 0.0125 | 0.0028 | -9.728
-0.5 | -0.0288 | 0.01229 | -0.007 | -2.3434
0 | -0.0181 | 0.01257 | -0.0032 | -1.4399
0.5 | 0.1131 | 0.01283 | -0.0186 | 8.8153
1 | 0.2386 | 0.01255 | -0.0315 | 19.012
1.5 | 0.3246 | 0.0123 | -0.0356 | 26.3902
2 | 0.3765 | 0.01243 | -0.0327 | 30.2896
2.5 | 0.4207 | 0.01277 | -0.0285 | 32.9444
3 | 0.4644 | 0.01321 | -0.0244 | 35.1552
3.5 | 0.5083 | 0.01364 | -0.0202 | 37.2654
4 | 0.5521 | 0.01413 | -0.0161 | 39.0729
4.5 | 0.5945 | 0.01478 | -0.0122 | 40.2233
5 | 0.6301 | 0.01653 | -0.0079 | 38.1186
5.5 | 0.6658 | 0.01972 | -0.0042 | 33.7627
6 | 0.7111 | 0.02283 | -0.0016 | 31.1476
6.5 | 0.7604 | 0.0265 | 0.0006 | 28.6943
7 | 0.8062 | 0.03132 | 0.0027 | 25.7407
7.5 | 0.841 | 0.03685 | 0.0061 | 22.8223
8 | 0.863 | 0.04355 | 0.0093 | 19.8163
8.5 | 0.859 | 0.05292 | 0.0122 | 16.232
9 | 0.8358 | 0.06268 | 0.0133 | 13.3344
9.5 | 0.8188 | 0.07201 | 0.0135 | 11.3706
10 | 0.7441 | 0.09169 | -0.0023 | 8.1154
10.5 | 0.6821 | 0.11843 | -0.0246 | 5.7595
11 | 0.7052 | 0.12771 | -0.024 | 5.5219
11.5 | 0.6955 | 0.1353 | -0.0297 | 5.1404
12 | 0.6921 | 0.14398 | -0.0345 | 4.8069
12.5 | 0.7143 | 0.15288 | -0.0347 | 4.6723
13 | 0.7114 | 0.15971 | -0.0402 | 4.4543
13.5 | 0.7317 | 0.16959 | -0.0415 | 4.3145
14 | 0.7295 | 0.17555 | -0.0476 | 4.1555
14.5 | 0.753 | 0.18543 | -0.0486 | 4.0608
15 | 0.7539 | 0.19081 | -0.0549 | 3.9511
15.5 | 0.7953 | 0.20501 | -0.0526 | 3.8793
16 | 0.783 | 0.2065 | -0.0622 | 3.7918
16.5 | 0.7971 | 0.21335 | -0.0666 | 3.7361
17 | 0.8346 | 0.22845 | -0.0649 | 3.6533
17.5 | 0.8297 | 0.2286 | -0.074 | 3.6295
18 | 0.8444 | 0.23508 | -0.0789 | 3.592
18.5 | 0.8634 | 0.24237 | -0.0819 | 3.5623
19 | 0.8951 | 0.25876 | -0.0817 | 3.4592
19.5 | 0.8979 | 0.25852 | -0.0897 | 3.4732
20 | 0.9114 | 0.26335 | -0.0958 | 3.4608

## 15. Re 100k Mach 0.50 (1)
BIGFOIL.COM POLAR EXPORT
SC17
SC17 |  |  |  | Cl Max: | 1.115 | at alpha= | 20 | deg
JavaFoil+Calcfoil stall+Eppler ext transition |  |  |  | L/D Max: | 54.94 | at alpha= | 4.5 | deg
Re: | 100000 |  |  | Cd Min: | 0.00892 | at alpha= | -1 | deg
Mach: | 0.5 |  |  | Cl=0 at alpha= | -0.66177 | deg
|  |  |  | @ Cl=0.1, Cd= | 0.0089303
|  |  |  | @ Cl=0.4, Cd= | 0.0095485
|  |  |  | @ Cl=0.6, Cd= | 0.04392
alpha (deg) | Cl | Cd | Cm | Cl/Cd
-20 | -1.04 | 0.35934 | -0.004 | -2.893
-19.5 | -1.014 | 0.4514 | -0.004 | -2.246
-19 | -0.988 | 0.3491 | -0.004 | -2.831
-18.5 | -0.963 | 0.33999 | -0.004 | -2.831
-18 | -0.937 | 0.33953 | -0.004 | -2.76
-17.5 | -0.907 | 0.30525 | -0.004 | -2.972
-17 | -0.881 | 0.30806 | -0.004 | -2.859
-16.5 | -0.855 | 0.30119 | -0.004 | -2.838
-16 | -0.829 | 0.29441 | -0.005 | -2.815
-15.5 | -0.802 | 0.28476 | -0.005 | -2.818
-15 | -0.776 | 0.2748 | -0.005 | -2.825
-14.5 | -0.75 | 0.26896 | -0.005 | -2.788
-14 | -0.722 | 0.25202 | -0.005 | -2.863
-13.5 | -0.695 | 0.24454 | -0.005 | -2.842
-13 | -0.668 | 0.24117 | -0.005 | -2.772
-12.5 | -0.642 | 0.2378 | -0.005 | -2.699
-12 | -0.615 | 0.23445 | -0.005 | -2.625
-11.5 | -0.588 | 0.21337 | -0.005 | -2.754
-11 | -0.561 | 0.20402 | -0.005 | -2.749
-10.5 | -0.534 | 0.20049 | -0.005 | -2.665
-10 | -0.507 | 0.18956 | -0.005 | -2.673
-9.5 | -0.48 | 0.1761 | -0.005 | -2.726
-9 | -0.453 | 0.17206 | -0.005 | -2.634
-8.5 | -0.426 | 0.15834 | -0.005 | -2.69
-8 | -0.399 | 0.15401 | -0.005 | -2.589
-7.5 | -0.372 | 0.15233 | -0.005 | -2.44
-7 | -0.345 | 0.08287 | -0.005 | -4.158
-6.5 | -0.492 | 0.06678 | -0.005 | -7.374
-6 | -0.508 | 0.05482 | -0.005 | -9.259
-5.5 | -0.486 | 0.04786 | -0.005 | -10.157
-5 | -0.451 | 0.04341 | -0.007 | -10.386
-4.5 | -0.506 | 0.01211 | -0.016 | -41.771
-4 | -0.446 | 0.01158 | -0.016 | -38.472
-3.5 | -0.382 | 0.01111 | -0.017 | -34.349
-3 | -0.316 | 0.01034 | -0.017 | -30.577
-2.5 | -0.249 | 0.00944 | -0.017 | -26.387
-2 | -0.182 | 0.00928 | -0.018 | -19.582
-1.5 | -0.114 | 0.00903 | -0.018 | -12.627
-1 | -0.046 | 0.00892 | -0.018 | -5.159
-0.5 | 0.022 | 0.00897 | -0.019 | 2.456
0 | 0.09 | 0.00892 | -0.019 | 10.114
0.5 | 0.158 | 0.00899 | -0.019 | 17.629
1 | 0.227 | 0.00905 | -0.019 | 25.018
1.5 | 0.295 | 0.00919 | -0.02 | 32.046
2 | 0.362 | 0.00942 | -0.02 | 38.45
2.5 | 0.43 | 0.00965 | -0.02 | 44.489
3 | 0.496 | 0.01096 | -0.021 | 45.264
3.5 | 0.562 | 0.01156 | -0.021 | 48.593
4 | 0.625 | 0.01187 | -0.021 | 52.61
4.5 | 0.684 | 0.01245 | -0.022 | 54.94
5 | 0.593 | 0.04331 | -0.01 | 13.686
5.5 | 0.628 | 0.04636 | -0.009 | 13.551
6 | 0.651 | 0.05225 | -0.008 | 12.464
6.5 | 0.65 | 0.06314 | -0.008 | 10.298
7 | 0.519 | 0.06968 | -0.009 | 7.453
7.5 | 0.444 | 0.14615 | -0.008 | 3.037
8 | 0.471 | 0.15253 | -0.009 | 3.088
8.5 | 0.498 | 0.15878 | -0.01 | 3.138
9 | 0.525 | 0.16673 | -0.01 | 3.15
9.5 | 0.553 | 0.18171 | -0.011 | 3.041
10 | 0.579 | 0.18524 | -0.011 | 3.128
10.5 | 0.606 | 0.18941 | -0.011 | 3.2
11 | 0.634 | 0.21326 | -0.012 | 2.972
11.5 | 0.66 | 0.21632 | -0.012 | 3.053
12 | 0.687 | 0.22041 | -0.012 | 3.117
12.5 | 0.714 | 0.23396 | -0.012 | 3.052
13 | 0.742 | 0.24189 | -0.013 | 3.067
13.5 | 0.768 | 0.25532 | -0.013 | 3.009
14 | 0.795 | 0.25511 | -0.013 | 3.115
14.5 | 0.821 | 0.25934 | -0.014 | 3.166
15 | 0.848 | 0.27477 | -0.014 | 3.085
15.5 | 0.877 | 0.2949 | -0.015 | 2.973
16 | 0.903 | 0.29196 | -0.015 | 3.093
16.5 | 0.929 | 0.30155 | -0.015 | 3.081
17 | 0.955 | 0.30882 | -0.016 | 3.093
17.5 | 0.981 | 0.31226 | -0.016 | 3.142
18 | 1.007 | 0.31928 | -0.016 | 3.155
18.5 | 1.033 | 0.33125 | -0.016 | 3.119
19 | 1.061 | 0.33697 | -0.017 | 3.148
19.5 | 1.09 | 0.36574 | -0.018 | 2.98
20 | 1.115 | 0.36276 | -0.018 | 3.075

## 16. Re 100k Mach 0.50 (2)
BIGFOIL.COM POLAR EXPORT
SC17
SC17 |  |  |  | Cl Max: | 1.0173 | at alpha= | 20 | deg
XFOIL ncrit=9 |  |  |  | L/D Max: | 38.1612 | at alpha= | 4 | deg
Re: | 100000 |  |  | Cd Min: | 0.30403 | at alpha= | 20 | deg
Mach: | 0.5 |  |  | Cl=0 at alpha= | -0.28119 | deg
|  |  |  | @ Cl=0.1, Cd= | 0.013905
|  |  |  | @ Cl=0.4, Cd= | 0.013346
|  |  |  | @ Cl=0.6, Cd= | 0.015763
alpha (deg) | Cl | Cd | Cm | Cl/Cd
-20 | -0.9294 | 0.29049 | 0.0892 | -3.1994
-19.5 | -0.9085 | 0.28073 | 0.0842 | -3.2362
-19 | -0.8813 | 0.26746 | 0.082 | -3.2951
-18.5 | -0.8592 | 0.25916 | 0.0777 | -3.3153
-18 | -0.8413 | 0.2534 | 0.0713 | -3.32
-17 | -0.7971 | 0.23464 | 0.0632 | -3.3971
-16.5 | -0.7756 | 0.22643 | 0.0591 | -3.4253
-16 | -0.7638 | 0.22199 | 0.052 | -3.4407
-15.5 | -0.7386 | 0.21055 | 0.0494 | -3.508
-15 | -0.7166 | 0.20226 | 0.0461 | -3.543
-14.5 | -0.7163 | 0.1999 | 0.038 | -3.5833
-14 | -0.6811 | 0.18593 | 0.0377 | -3.6632
-13.5 | -0.6639 | 0.17834 | 0.0338 | -3.7227
-13 | -0.6524 | 0.17054 | 0.0291 | -3.8255
-12.5 | -0.6334 | 0.16267 | 0.0265 | -3.8938
-12 | -0.6246 | 0.15472 | 0.0221 | -4.037
-11.5 | -0.6034 | 0.14621 | 0.0203 | -4.1269
-11 | -0.6056 | 0.13912 | 0.0148 | -4.3531
-10.5 | -0.5836 | 0.13053 | 0.0138 | -4.471
-10 | -0.5715 | 0.12228 | 0.0114 | -4.6737
-9.5 | -0.5952 | 0.11637 | 0.0033 | -5.1147
-9 | -0.5598 | 0.10607 | 0.005 | -5.2776
-8.5 | -0.5945 | 0.08692 | -0.0132 | -6.8396
-8 | -0.5862 | 0.07821 | -0.0145 | -7.4952
-7.5 | -0.5983 | 0.06673 | -0.0222 | -8.966
-7 | -0.6307 | 0.0556 | -0.0295 | -11.3435
-6.5 | -0.6528 | 0.04635 | -0.0314 | -14.0841
-6 | -0.653 | 0.03853 | -0.0301 | -16.9478
-5.5 | -0.6348 | 0.03152 | -0.0269 | -20.1396
-5 | -0.5956 | 0.02628 | -0.0232 | -22.6636
-4.5 | -0.5472 | 0.02201 | -0.0193 | -24.8614
-4 | -0.4976 | 0.01899 | -0.0154 | -26.2033
-3.5 | -0.4524 | 0.01645 | -0.0111 | -27.5015
-3 | -0.4109 | 0.01447 | -0.0064 | -28.3967
-2.5 | -0.3711 | 0.01353 | -0.0003 | -27.4279
-2 | -0.3326 | 0.01321 | 0.0064 | -25.1779
-1.5 | -0.2964 | 0.01313 | 0.0133 | -22.5743
-1 | -0.2585 | 0.01322 | 0.0195 | -19.5537
-0.5 | -0.094 | 0.01395 | 0.002 | -6.7384
0 | 0.1208 | 0.0139 | -0.0269 | 8.6906
0.5 | 0.2548 | 0.01326 | -0.0406 | 19.2157
1 | 0.3278 | 0.01298 | -0.0413 | 25.2542
1.5 | 0.3741 | 0.01313 | -0.0366 | 28.492
2 | 0.4184 | 0.0135 | -0.0313 | 30.9926
2.5 | 0.466 | 0.01397 | -0.0262 | 33.3572
3 | 0.5143 | 0.01448 | -0.0209 | 35.518
3.5 | 0.5619 | 0.01502 | -0.0153 | 37.4101
4 | 0.606 | 0.01588 | -0.0095 | 38.1612
4.5 | 0.6426 | 0.01836 | -0.0037 | 35
5 | 0.6866 | 0.02166 | 0.0009 | 31.699
5.5 | 0.7378 | 0.02568 | 0.0046 | 28.7305
6 | 0.7829 | 0.03069 | 0.0084 | 25.5099
6.5 | 0.8053 | 0.0371 | 0.0125 | 21.7062
7 | 0.8098 | 0.04407 | 0.0159 | 18.3753
7.5 | 0.7891 | 0.052 | 0.0176 | 15.175
8 | 0.7454 | 0.06205 | 0.0134 | 12.0129
8.5 | 0.7062 | 0.07748 | 0.0003 | 9.1146
9 | 0.6905 | 0.09058 | -0.008 | 7.6231
9.5 | 0.6894 | 0.10129 | -0.0125 | 6.8062
10.5 | 0.6966 | 0.13214 | -0.0273 | 5.2717
11 | 0.6791 | 0.13892 | -0.035 | 4.8884
11.5 | 0.7019 | 0.14919 | -0.0366 | 4.7047
12 | 0.7032 | 0.15612 | -0.0417 | 4.5042
12.5 | 0.7137 | 0.16476 | -0.046 | 4.3318
13 | 0.7498 | 0.17663 | -0.046 | 4.245
13.5 | 0.7435 | 0.18104 | -0.0539 | 4.1068
14 | 0.7831 | 0.19496 | -0.0535 | 4.0167
14.5 | 0.778 | 0.198 | -0.0624 | 3.9293
15 | 0.8144 | 0.21165 | -0.0624 | 3.8479
15.5 | 0.8158 | 0.21476 | -0.0711 | 3.7987
16 | 0.839 | 0.22366 | -0.0745 | 3.7512
16.5 | 0.8672 | 0.23672 | -0.0768 | 3.6634
17 | 0.8762 | 0.24026 | -0.0851 | 3.6469
17.5 | 0.8987 | 0.24878 | -0.0892 | 3.6124
18 | 0.9286 | 0.26357 | -0.0909 | 3.5232
18.5 | 0.9396 | 0.26594 | -0.0995 | 3.5331
19 | 0.9604 | 0.27399 | -0.1049 | 3.5052
19.5 | 0.983 | 0.2828 | -0.1092 | 3.476
20 | 1.0173 | 0.30403 | -0.1097 | 3.3461

## 17. Re 250k Mach 0.00 (1)
BIGFOIL.COM POLAR EXPORT
SC17
SC17 |  |  |  | Cl Max: | 0.806 | at alpha= | 6.5 | deg
JavaFoil+Calcfoil stall+Eppler ext transition |  |  |  | L/D Max: | 71.055 | at alpha= | 6.5 | deg
Re: | 250000 |  |  | Cd Min: | 0.00615 | at alpha= | -2 | deg
Mach: | 0 |  |  | Cl=0 at alpha= | -0.66102 | deg
|  |  |  | @ Cl=0.1, Cd= | 0.0062424
|  |  |  | @ Cl=0.4, Cd= | 0.006635
|  |  |  | @ Cl=0.6, Cd= | 0.0091429
alpha (deg) | Cl | Cd | Cm | Cl/Cd
-15.5 | -0.512 | 0.16826 | -0.003 | -3.045
-15 | -0.538 | 0.1596 | -0.003 | -3.371
-14.5 | -0.563 | 0.14131 | -0.003 | -3.988
-14 | -0.588 | 0.13868 | -0.003 | -4.241
-13.5 | -0.612 | 0.1262 | -0.003 | -4.848
-13 | -0.633 | 0.11531 | -0.003 | -5.494
-12.5 | -0.653 | 0.11048 | -0.003 | -5.91
-12 | -0.669 | 0.10057 | -0.004 | -6.657
-11.5 | -0.682 | 0.09414 | -0.003 | -7.241
-11 | -0.69 | 0.08691 | -0.003 | -7.939
-10.5 | -0.694 | 0.08055 | -0.004 | -8.61
-10 | -0.692 | 0.07497 | -0.004 | -9.229
-9.5 | -0.685 | 0.06924 | -0.004 | -9.887
-9 | -0.672 | 0.06347 | -0.004 | -10.583
-8.5 | -0.651 | 0.06003 | -0.004 | -10.849
-8 | -0.624 | 0.05568 | -0.004 | -11.205
-7.5 | -0.593 | 0.05133 | -0.004 | -11.558
-7 | -0.56 | 0.04817 | -0.005 | -11.63
-6.5 | -0.525 | 0.04478 | -0.006 | -11.722
-6 | -0.603 | 0.01089 | -0.013 | -55.411
-5.5 | -0.553 | 0.00973 | -0.013 | -56.808
-5 | -0.5 | 0.00936 | -0.014 | -53.407
-4.5 | -0.445 | 0.00893 | -0.014 | -49.895
-4 | -0.389 | 0.00945 | -0.014 | -41.219
-3.5 | -0.332 | 0.00855 | -0.014 | -38.88
-3 | -0.275 | 0.00752 | -0.015 | -36.499
-2.5 | -0.216 | 0.00674 | -0.015 | -32.089
-2 | -0.158 | 0.00615 | -0.015 | -25.612
-1.5 | -0.099 | 0.00621 | -0.015 | -15.907
-1 | -0.04 | 0.00618 | -0.016 | -6.455
-0.5 | 0.019 | 0.00617 | -0.016 | 3.095
0 | 0.078 | 0.00622 | -0.016 | 12.572
0.5 | 0.137 | 0.00628 | -0.017 | 21.836
1 | 0.196 | 0.00632 | -0.017 | 31.033
1.5 | 0.255 | 0.00642 | -0.017 | 39.762
2 | 0.314 | 0.00647 | -0.017 | 48.549
2.5 | 0.373 | 0.0065 | -0.018 | 57.343
3 | 0.431 | 0.00679 | -0.018 | 63.393
3.5 | 0.488 | 0.00778 | -0.018 | 62.814
4 | 0.545 | 0.0082 | -0.018 | 66.458
4.5 | 0.601 | 0.00916 | -0.019 | 65.56
5 | 0.655 | 0.00954 | -0.019 | 68.676
5.5 | 0.708 | 0.01052 | -0.019 | 67.287
6 | 0.758 | 0.01094 | -0.02 | 69.279
6.5 | 0.806 | 0.01135 | -0.02 | 71.055
7 | 0.685 | 0.04663 | -0.01 | 14.697
7.5 | 0.714 | 0.05053 | -0.009 | 14.13
8 | 0.738 | 0.0546 | -0.008 | 13.516
8.5 | 0.757 | 0.05866 | -0.008 | 12.899
9 | 0.772 | 0.06292 | -0.009 | 12.267
9.5 | 0.778 | 0.06849 | -0.009 | 11.365
10 | 0.779 | 0.07426 | -0.008 | 10.496
10.5 | 0.775 | 0.0807 | -0.008 | 9.6
11 | 0.765 | 0.08727 | -0.008 | 8.767
11.5 | 0.751 | 0.09362 | -0.008 | 8.02

## 18. Re 250k Mach 0.00 (2)
BIGFOIL.COM POLAR EXPORT
SC17
SC17 |  |  |  | Cl Max: | 0.962 | at alpha= | 9.5 | deg
XFOIL ncrit=9 |  |  |  | L/D Max: | 55.5266 | at alpha= | 4.5 | deg
Re: | 250000 |  |  | Cd Min: | 0.24969 | at alpha= | -20 | deg
Mach: | 0 |  |  | Cl=0 at alpha= | -0.38032 | deg
|  |  |  | @ Cl=0.1, Cd= | 0.0073921
|  |  |  | @ Cl=0.4, Cd= | 0.0082576
|  |  |  | @ Cl=0.6, Cd= | 0.011136
alpha (deg) | Cl | Cd | Cm | Cl/Cd
-20 | -0.8158 | 0.24969 | 0.071 | -3.2673
-19.5 | -0.7997 | 0.24322 | 0.0671 | -3.288
-19 | -0.7843 | 0.23643 | 0.0625 | -3.3173
-18.5 | -0.7772 | 0.23138 | 0.0552 | -3.359
-18 | -0.756 | 0.2217 | 0.0542 | -3.41
-17.5 | -0.7389 | 0.21548 | 0.0516 | -3.4291
-17 | -0.7238 | 0.20872 | 0.048 | -3.4678
-16.5 | -0.7134 | 0.20157 | 0.0422 | -3.5392
-16 | -0.7093 | 0.19497 | 0.0357 | -3.638
-15.5 | -0.6904 | 0.18493 | 0.0348 | -3.7333
-15 | -0.6722 | 0.17878 | 0.0333 | -3.7599
-14.5 | -0.662 | 0.17138 | 0.0291 | -3.8628
-14 | -0.6648 | 0.16331 | 0.0212 | -4.0708
-13.5 | -0.6594 | 0.15238 | 0.0182 | -4.3273
-13 | -0.6381 | 0.14659 | 0.0188 | -4.353
-12 | -0.6397 | 0.12883 | 0.0065 | -4.9655
-11.5 | -0.6501 | 0.11613 | 0 | -5.598
-11 | -0.6359 | 0.10977 | 0.0014 | -5.793
-10.5 | -0.6285 | 0.10277 | -0.0004 | -6.1156
-10 | -0.6345 | 0.09299 | -0.0055 | -6.8233
-9 | -0.788 | 0.04752 | -0.0298 | -16.5825
-8.5 | -0.8092 | 0.03269 | -0.0253 | -24.7537
-8 | -0.7783 | 0.02752 | -0.0227 | -28.2812
-7.5 | -0.7384 | 0.02456 | -0.0207 | -30.0651
-7 | -0.6962 | 0.02115 | -0.0183 | -32.9173
-6.5 | -0.6521 | 0.01849 | -0.016 | -35.2677
-6 | -0.6093 | 0.01636 | -0.0139 | -37.2433
-5.5 | -0.5666 | 0.01451 | -0.0115 | -39.0489
-5 | -0.5231 | 0.01306 | -0.0092 | -40.0536
-4.5 | -0.4794 | 0.01175 | -0.0071 | -40.8
-4 | -0.4362 | 0.01057 | -0.0051 | -41.2677
-3.5 | -0.3941 | 0.00952 | -0.003 | -41.3971
-3 | -0.3523 | 0.00884 | -0.0005 | -39.8529
-2.5 | -0.3113 | 0.00846 | 0.0024 | -36.7967
-2 | -0.2613 | 0.00825 | 0.0033 | -31.6727
-1.5 | -0.1787 | 0.00798 | -0.002 | -22.3935
-1 | -0.0976 | 0.00768 | -0.0065 | -12.7083
-0.5 | -0.0197 | 0.00744 | -0.0099 | -2.6478
0 | 0.0626 | 0.00734 | -0.0141 | 8.5286
1 | 0.2349 | 0.00758 | -0.0249 | 30.9894
1.5 | 0.3138 | 0.00774 | -0.0296 | 40.5426
2 | 0.353 | 0.00793 | -0.0263 | 44.5145
2.5 | 0.3954 | 0.00822 | -0.0235 | 48.1022
3 | 0.4394 | 0.00858 | -0.0209 | 51.2121
3.5 | 0.4845 | 0.00903 | -0.0186 | 53.6545
4 | 0.5299 | 0.00958 | -0.0164 | 55.3132
4.5 | 0.5747 | 0.01035 | -0.0144 | 55.5266
5 | 0.6172 | 0.01167 | -0.0123 | 52.8877
5.5 | 0.658 | 0.01358 | -0.01 | 48.4536
6 | 0.7015 | 0.01519 | -0.0079 | 46.1817
6.5 | 0.7439 | 0.01716 | -0.0056 | 43.3508
7 | 0.7876 | 0.01911 | -0.0037 | 41.214
7.5 | 0.8318 | 0.02199 | -0.0016 | 37.8263
8 | 0.8762 | 0.02445 | 0.0002 | 35.8364
8.5 | 0.9154 | 0.02857 | 0.0021 | 32.0406
9 | 0.9434 | 0.03418 | 0.0052 | 27.6009
9.5 | 0.962 | 0.03976 | 0.0089 | 24.1952
10 | 0.9527 | 0.04837 | 0.0132 | 19.6961
10.5 | 0.9184 | 0.0565 | 0.0175 | 16.2549
11 | 0.8721 | 0.06587 | 0.0155 | 13.2397
12 | 0.734 | 0.12182 | -0.0167 | 6.0253
12.5 | 0.715 | 0.13648 | -0.0286 | 5.2389
13 | 0.7176 | 0.14578 | -0.0331 | 4.9225
13.5 | 0.7361 | 0.15123 | -0.0334 | 4.8674
14 | 0.7391 | 0.16218 | -0.0368 | 4.5573
14.5 | 0.7358 | 0.17238 | -0.0455 | 4.2685

## 19. Re 250k Mach 0.10 (1)
BIGFOIL.COM POLAR EXPORT
SC17
SC17 |  |  |  | Cl Max: | 0.809 | at alpha= | 6.5 | deg
JavaFoil+Calcfoil stall+Eppler ext transition |  |  |  | L/D Max: | 71.218 | at alpha= | 6.5 | deg
Re: | 250000 |  |  | Cd Min: | 0.00615 | at alpha= | -0.5 | deg
Mach: | 0.1 |  |  | Cl=0 at alpha= | -0.66102 | deg
|  |  |  | @ Cl=0.1, Cd= | 0.0062114
|  |  |  | @ Cl=0.4, Cd= | 0.0069186
|  |  |  | @ Cl=0.6, Cd= | 0.0090636
alpha (deg) | Cl | Cd | Cm | Cl/Cd
-15 | -0.496 | 0.16096 | -0.003 | -3.08
-14.5 | -0.525 | 0.14771 | -0.003 | -3.552
-14 | -0.553 | 0.13725 | -0.003 | -4.029
-13.5 | -0.58 | 0.13036 | -0.003 | -4.452
-13 | -0.606 | 0.12305 | -0.003 | -4.927
-12.5 | -0.63 | 0.11041 | -0.003 | -5.703
-12 | -0.65 | 0.10383 | -0.003 | -6.26
-11.5 | -0.666 | 0.09494 | -0.003 | -7.015
-11 | -0.678 | 0.0881 | -0.003 | -7.696
-10.5 | -0.685 | 0.0811 | -0.004 | -8.442
-10 | -0.686 | 0.07503 | -0.004 | -9.141
-9.5 | -0.681 | 0.07 | -0.004 | -9.727
-9 | -0.67 | 0.06467 | -0.004 | -10.358
-8.5 | -0.651 | 0.06032 | -0.004 | -10.789
-8 | -0.624 | 0.05571 | -0.004 | -11.206
-7.5 | -0.594 | 0.05182 | -0.004 | -11.468
-7 | -0.561 | 0.04836 | -0.005 | -11.611
-6.5 | -0.526 | 0.04498 | -0.006 | -11.697
-6 | -0.606 | 0.01086 | -0.013 | -55.775
-5.5 | -0.555 | 0.0097 | -0.013 | -57.225
-5 | -0.502 | 0.00933 | -0.014 | -53.802
-4.5 | -0.447 | 0.00894 | -0.014 | -50.064
-4 | -0.391 | 0.00861 | -0.014 | -45.459
-3.5 | -0.334 | 0.00772 | -0.014 | -43.248
-3 | -0.276 | 0.0075 | -0.015 | -36.77
-2.5 | -0.217 | 0.00672 | -0.015 | -32.322
-2 | -0.158 | 0.00618 | -0.015 | -25.63
-1.5 | -0.099 | 0.0062 | -0.016 | -16.016
-1 | -0.04 | 0.00616 | -0.016 | -6.504
-0.5 | 0.019 | 0.00615 | -0.016 | 3.119
0 | 0.079 | 0.00619 | -0.016 | 12.702
0.5 | 0.138 | 0.00625 | -0.017 | 22.054
1 | 0.197 | 0.00629 | -0.017 | 31.346
1.5 | 0.256 | 0.00642 | -0.017 | 39.953
2 | 0.316 | 0.00644 | -0.017 | 48.977
2.5 | 0.374 | 0.0065 | -0.018 | 57.596
3 | 0.433 | 0.00745 | -0.018 | 58.075
3.5 | 0.491 | 0.00776 | -0.018 | 63.268
4 | 0.548 | 0.0082 | -0.019 | 66.793
4.5 | 0.604 | 0.00913 | -0.019 | 66.125
5 | 0.658 | 0.0095 | -0.019 | 69.237
5.5 | 0.711 | 0.01053 | -0.019 | 67.483
6 | 0.761 | 0.01092 | -0.02 | 69.677
6.5 | 0.809 | 0.01136 | -0.02 | 71.218
7 | 0.687 | 0.04693 | -0.01 | 14.632
7.5 | 0.715 | 0.05084 | -0.009 | 14.066
8 | 0.738 | 0.05488 | -0.008 | 13.454
8.5 | 0.756 | 0.05909 | -0.008 | 12.791
9 | 0.769 | 0.06343 | -0.009 | 12.122
9.5 | 0.773 | 0.06926 | -0.009 | 11.164
10 | 0.771 | 0.07512 | -0.008 | 10.27
10.5 | 0.764 | 0.08136 | -0.008 | 9.386
11 | 0.75 | 0.08871 | -0.008 | 8.46
11.5 | 0.732 | 0.09568 | -0.008 | 7.654

## 20. Re 250k Mach 0.10 (2)
BIGFOIL.COM POLAR EXPORT
SC17
SC17 |  |  |  | Cl Max: | 0.9562 | at alpha= | 9.5 | deg
XFOIL ncrit=9 |  |  |  | L/D Max: | 55.3161 | at alpha= | 4.5 | deg
Re: | 250000 |  |  | Cd Min: | 0.25058 | at alpha= | -20 | deg
Mach: | 0.1 |  |  | Cl=0 at alpha= | -0.38648 | deg
|  |  |  | @ Cl=0.1, Cd= | 0.0073749
|  |  |  | @ Cl=0.4, Cd= | 0.0082718
|  |  |  | @ Cl=0.6, Cd= | 0.011192
alpha (deg) | Cl | Cd | Cm | Cl/Cd
-20 | -0.8186 | 0.25058 | 0.0717 | -3.2668
-19.5 | -0.8024 | 0.24405 | 0.0677 | -3.2879
-19 | -0.7869 | 0.23726 | 0.0629 | -3.3166
-18.5 | -0.7796 | 0.23226 | 0.0557 | -3.3566
-18 | -0.7578 | 0.22249 | 0.0548 | -3.406
-17.5 | -0.7407 | 0.21621 | 0.0521 | -3.4258
-17 | -0.7254 | 0.2094 | 0.0484 | -3.4642
-16.5 | -0.7156 | 0.20236 | 0.0424 | -3.5363
-16 | -0.7106 | 0.19573 | 0.036 | -3.6305
-15.5 | -0.6904 | 0.18569 | 0.0354 | -3.718
-15 | -0.6727 | 0.17946 | 0.0337 | -3.7485
-14.5 | -0.6631 | 0.172 | 0.0292 | -3.8552
-14 | -0.6651 | 0.16404 | 0.0215 | -4.0545
-13.5 | -0.6577 | 0.15334 | 0.019 | -4.2892
-13 | -0.6368 | 0.1474 | 0.0193 | -4.3202
-12.5 | -0.6281 | 0.14007 | 0.0163 | -4.4842
-12 | -0.6388 | 0.12964 | 0.0066 | -4.9275
-11.5 | -0.6472 | 0.11714 | 0.0014 | -5.525
-11 | -0.6316 | 0.11112 | 0.0023 | -5.6839
-10.5 | -0.6247 | 0.10391 | 0.0003 | -6.0119
-10 | -0.6306 | 0.09407 | -0.0049 | -6.7035
-9.5 | -0.6531 | 0.08016 | -0.0151 | -8.1475
-9 | -0.7799 | 0.04911 | -0.0304 | -15.8807
-8.5 | -0.808 | 0.03408 | -0.0264 | -23.7089
-8 | -0.7801 | 0.02837 | -0.0236 | -27.4974
-7.5 | -0.7412 | 0.02525 | -0.0214 | -29.3545
-7 | -0.6997 | 0.0216 | -0.0189 | -32.3935
-6.5 | -0.6544 | 0.01927 | -0.0167 | -33.9595
-6 | -0.6126 | 0.01655 | -0.0143 | -37.0151
-5.5 | -0.5697 | 0.01465 | -0.0118 | -38.8874
-5 | -0.5252 | 0.0133 | -0.0096 | -39.4887
-4.5 | -0.4819 | 0.01188 | -0.0073 | -40.564
-4 | -0.4386 | 0.01066 | -0.0053 | -41.1445
-3.5 | -0.3962 | 0.0096 | -0.0031 | -41.2708
-3 | -0.3543 | 0.00889 | -0.0006 | -39.8538
-2.5 | -0.3132 | 0.00849 | 0.0023 | -36.8905
-2 | -0.2605 | 0.00828 | 0.0028 | -31.4614
-1.5 | -0.1777 | 0.008 | -0.0025 | -22.2125
-1 | -0.0956 | 0.0077 | -0.0071 | -12.4156
-0.5 | -0.0183 | 0.00745 | -0.0103 | -2.4564
0 | 0.0623 | 0.00734 | -0.014 | 8.4877
0.5 | 0.1487 | 0.00742 | -0.0191 | 20.0404
1 | 0.2341 | 0.0076 | -0.0245 | 30.8026
1.5 | 0.3156 | 0.00778 | -0.0297 | 40.5656
2 | 0.3549 | 0.00796 | -0.0264 | 44.5854
2.5 | 0.3974 | 0.00825 | -0.0235 | 48.1697
3 | 0.4416 | 0.00862 | -0.0209 | 51.2297
3.5 | 0.487 | 0.00907 | -0.0185 | 53.6935
4 | 0.5324 | 0.00964 | -0.0163 | 55.2282
4.5 | 0.5775 | 0.01044 | -0.0142 | 55.3161
5 | 0.6197 | 0.01185 | -0.0121 | 52.2954
5.5 | 0.6605 | 0.0138 | -0.0097 | 47.8623
6 | 0.7049 | 0.01534 | -0.0075 | 45.9518
6.5 | 0.7475 | 0.01736 | -0.0051 | 43.0588
7 | 0.7906 | 0.01968 | -0.0031 | 40.1728
7.5 | 0.8358 | 0.02243 | -0.001 | 37.2626
8 | 0.88 | 0.02494 | 0.0009 | 35.2847
8.5 | 0.9174 | 0.0297 | 0.003 | 30.8889
9 | 0.9432 | 0.03513 | 0.0064 | 26.8488
9.5 | 0.9562 | 0.04139 | 0.0103 | 23.1022
10 | 0.941 | 0.04997 | 0.0145 | 18.8313
10.5 | 0.9025 | 0.05776 | 0.0183 | 15.625
11 | 0.8567 | 0.06818 | 0.0136 | 12.5653
11.5 | 0.8188 | 0.08354 | 0.0024 | 9.8013
12 | 0.7321 | 0.123 | -0.0173 | 5.952
12.5 | 0.7143 | 0.13728 | -0.0289 | 5.2032
13 | 0.7164 | 0.14676 | -0.0338 | 4.8814
13.5 | 0.7332 | 0.15278 | -0.0346 | 4.7991
14 | 0.7396 | 0.16303 | -0.0372 | 4.5366
14.5 | 0.7364 | 0.17311 | -0.0459 | 4.2539

## 21. Re 250k Mach 0.25 (1)
BIGFOIL.COM POLAR EXPORT
SC17
SC17 |  |  |  | Cl Max: | 0.824 | at alpha= | 6.5 | deg
JavaFoil+Calcfoil stall+Eppler ext transition |  |  |  | L/D Max: | 74.843 | at alpha= | 4 | deg
Re: | 250000 |  |  | Cd Min: | 0.00607 | at alpha= | -1 | deg
Mach: | 0.25 |  |  | Cl=0 at alpha= | -0.66393 | deg
|  |  |  | @ Cl=0.1, Cd= | 0.00612
|  |  |  | @ Cl=0.4, Cd= | 0.00663
|  |  |  | @ Cl=0.6, Cd= | 0.11097
alpha (deg) | Cl | Cd | Cm | Cl/Cd
-14 | -0.198 | 0.15589 | -0.003 | -1.272
-13.5 | -0.282 | 0.14789 | -0.003 | -1.903
-13 | -0.352 | 0.14274 | -0.003 | -2.469
-12.5 | -0.417 | 0.13015 | -0.004 | -3.205
-12 | -0.476 | 0.11376 | -0.004 | -4.184
-11.5 | -0.528 | 0.10529 | -0.004 | -5.012
-11 | -0.571 | 0.10037 | -0.004 | -5.692
-10.5 | -0.606 | 0.09119 | -0.004 | -6.647
-10 | -0.631 | 0.08202 | -0.004 | -7.695
-9.5 | -0.646 | 0.07518 | -0.004 | -8.592
-9 | -0.65 | 0.06826 | -0.004 | -9.529
-8.5 | -0.642 | 0.06212 | -0.004 | -10.334
-8 | -0.622 | 0.05776 | -0.004 | -10.772
-7.5 | -0.597 | 0.05313 | -0.004 | -11.239
-7 | -0.567 | 0.0492 | -0.005 | -11.532
-6.5 | -0.534 | 0.04595 | -0.005 | -11.626
-6 | -0.618 | 0.01065 | -0.013 | -58.009
-5.5 | -0.567 | 0.00964 | -0.014 | -58.833
-5 | -0.514 | 0.00926 | -0.014 | -55.557
-4.5 | -0.459 | 0.00884 | -0.014 | -51.883
-4 | -0.402 | 0.0085 | -0.015 | -47.274
-3.5 | -0.343 | 0.00858 | -0.015 | -39.976
-3 | -0.283 | 0.00751 | -0.015 | -37.751
-2.5 | -0.223 | 0.00671 | -0.015 | -33.243
-2 | -0.163 | 0.0061 | -0.016 | -26.668
-1.5 | -0.102 | 0.00609 | -0.016 | -16.747
-1 | -0.041 | 0.00607 | -0.016 | -6.777
-0.5 | 0.02 | 0.00607 | -0.017 | 3.245
0 | 0.081 | 0.00612 | -0.017 | 13.192
0.5 | 0.142 | 0.00612 | -0.017 | 23.149
1 | 0.203 | 0.00619 | -0.017 | 32.764
1.5 | 0.264 | 0.00628 | -0.018 | 41.981
2 | 0.324 | 0.00635 | -0.018 | 51.041
2.5 | 0.385 | 0.00638 | -0.018 | 60.299
3 | 0.445 | 0.00738 | -0.019 | 60.249
3.5 | 0.504 | 0.00772 | -0.019 | 65.342
4 | 0.562 | 0.00751 | -0.019 | 74.843
4.5 | 0.619 | 0.009 | -0.019 | 68.784
5 | 0.674 | 0.0094 | -0.02 | 71.707
5.5 | 0.727 | 0.0098 | -0.02 | 74.194
6 | 0.777 | 0.01092 | -0.02 | 71.136
6.5 | 0.824 | 0.01123 | -0.02 | 73.315
7 | 0.695 | 0.0483 | -0.009 | 14.379
7.5 | 0.72 | 0.0524 | -0.008 | 13.739
8 | 0.736 | 0.05671 | -0.008 | 12.978
8.5 | 0.745 | 0.06168 | -0.009 | 12.072
9 | 0.741 | 0.06784 | -0.009 | 10.921
9.5 | 0.727 | 0.0747 | -0.008 | 9.727
10 | 0.702 | 0.08261 | -0.008 | 8.494
10.5 | 0.666 | 0.08981 | -0.008 | 7.419
11 | 0.621 | 0.10396 | -0.008 | 5.972
11.5 | 0.567 | 0.11097 | -0.008 | 5.106

## 22. Re 250k Mach 0.25 (2)
BIGFOIL.COM POLAR EXPORT
SC17
SC17 |  |  |  | Cl Max: | 0.9251 | at alpha= | 9 | deg
XFOIL ncrit=9 |  |  |  | L/D Max: | 54.9749 | at alpha= | 4 | deg
Re: | 250000 |  |  | Cd Min: | 0.1675 | at alpha= | 14 | deg
Mach: | 0.25 |  |  | Cl=0 at alpha= | -99 | deg
|  |  |  | @ Cl=0.1, Cd= | 0.0074668
|  |  |  | @ Cl=0.4, Cd= | 0.0083903
|  |  |  | @ Cl=0.6, Cd= | 0.0113
alpha (deg) | Cl | Cd | Cm | Cl/Cd
0 | 0.0617 | 0.00741 | -0.0138 | 8.3266
0.5 | 0.1426 | 0.00753 | -0.0171 | 18.9376
1 | 0.2297 | 0.00774 | -0.0224 | 29.677
1.5 | 0.3186 | 0.00797 | -0.0286 | 39.9749
2 | 0.3654 | 0.00815 | -0.0265 | 44.8344
2.5 | 0.4086 | 0.00845 | -0.0234 | 48.355
3 | 0.454 | 0.00883 | -0.0206 | 51.4156
3.5 | 0.5005 | 0.00931 | -0.0181 | 53.7594
4 | 0.547 | 0.00995 | -0.0156 | 54.9749
4.5 | 0.5922 | 0.01095 | -0.0132 | 54.0822
5 | 0.6337 | 0.01281 | -0.0105 | 49.4692
5.5 | 0.6779 | 0.01455 | -0.0079 | 46.5911
6 | 0.7217 | 0.01646 | -0.0052 | 43.8457
6.5 | 0.7672 | 0.01855 | -0.0026 | 41.3585
7 | 0.8109 | 0.02178 | -0.0001 | 37.2314
7.5 | 0.8561 | 0.02506 | 0.0025 | 34.162
8 | 0.8961 | 0.02842 | 0.0051 | 31.5306
8.5 | 0.9187 | 0.03532 | 0.0085 | 26.0108
9 | 0.9251 | 0.04146 | 0.0128 | 22.3131
9.5 | 0.9086 | 0.04876 | 0.017 | 18.6341
10 | 0.8701 | 0.05627 | 0.0192 | 15.4629
10.5 | 0.8301 | 0.06744 | 0.0122 | 12.3087
11 | 0.7908 | 0.08313 | 0.0008 | 9.5128
11.5 | 0.7091 | 0.12178 | -0.0226 | 5.8228
12 | 0.7242 | 0.12869 | -0.0204 | 5.6275
12.5 | 0.7201 | 0.1403 | -0.0277 | 5.1326
13 | 0.7132 | 0.15132 | -0.0367 | 4.7132
13.5 | 0.7246 | 0.15907 | -0.0397 | 4.5552
14 | 0.7431 | 0.1675 | -0.0395 | 4.4364

## 23. Re 250k Mach 0.50 (1)
BIGFOIL.COM POLAR EXPORT
SC17
SC17 |  |  |  | Cl Max: | 1.116 | at alpha= | 20 | deg
JavaFoil+Calcfoil stall+Eppler ext transition |  |  |  | L/D Max: | 68.901 | at alpha= | 4.5 | deg
Re: | 250000 |  |  | Cd Min: | 0.00651 | at alpha= | -1 | deg
Mach: | 0.5 |  |  | Cl=0 at alpha= | -0.66177 | deg
|  |  |  | @ Cl=0.1, Cd= | 0.0065288
|  |  |  | @ Cl=0.4, Cd= | 0.0070394
|  |  |  | @ Cl=0.6, Cd= | 0.009049
alpha (deg) | Cl | Cd | Cm | Cl/Cd
-20 | -1.04 | 0.2717 | -0.004 | -3.827
-19.5 | -1.014 | 0.33359 | -0.004 | -3.04
-19 | -0.988 | 0.25805 | -0.004 | -3.831
-18.5 | -0.963 | 0.25262 | -0.004 | -3.811
-18 | -0.937 | 0.24729 | -0.004 | -3.789
-17.5 | -0.908 | 0.23682 | -0.004 | -3.833
-17 | -0.881 | 0.23112 | -0.004 | -3.812
-16.5 | -0.855 | 0.21931 | -0.004 | -3.898
-16 | -0.829 | 0.21464 | -0.005 | -3.861
-15.5 | -0.803 | 0.21143 | -0.005 | -3.796
-15 | -0.776 | 0.20485 | -0.005 | -3.789
-14.5 | -0.75 | 0.19997 | -0.005 | -3.75
-14 | -0.722 | 0.19078 | -0.005 | -3.783
-13.5 | -0.695 | 0.18076 | -0.005 | -3.845
-13 | -0.668 | 0.18042 | -0.005 | -3.705
-12.5 | -0.642 | 0.17155 | -0.005 | -3.742
-12 | -0.615 | 0.16819 | -0.005 | -3.659
-11.5 | -0.588 | 0.15682 | -0.005 | -3.747
-11 | -0.561 | 0.14939 | -0.005 | -3.755
-10.5 | -0.534 | 0.14608 | -0.005 | -3.657
-10 | -0.507 | 0.14063 | -0.005 | -3.604
-9.5 | -0.48 | 0.13193 | -0.005 | -3.638
-9 | -0.453 | 0.12702 | -0.006 | -3.568
-8.5 | -0.426 | 0.11788 | -0.005 | -3.613
-8 | -0.399 | 0.0954 | -0.005 | -4.179
-7.5 | -0.372 | 0.11091 | -0.005 | -3.352
-7 | -0.345 | 0.06761 | -0.005 | -5.097
-6.5 | -0.492 | 0.05492 | -0.005 | -8.967
-6 | -0.508 | 0.04747 | -0.005 | -10.695
-5.5 | -0.486 | 0.04306 | -0.006 | -11.292
-5 | -0.56 | 0.01109 | -0.016 | -50.529
-4.5 | -0.506 | 0.00972 | -0.016 | -52.06
-4 | -0.446 | 0.00916 | -0.016 | -48.664
-3.5 | -0.382 | 0.0086 | -0.017 | -44.373
-3 | -0.316 | 0.0078 | -0.017 | -40.508
-2.5 | -0.249 | 0.00693 | -0.017 | -35.939
-2 | -0.182 | 0.00678 | -0.018 | -26.822
-1.5 | -0.114 | 0.00659 | -0.018 | -17.299
-1 | -0.046 | 0.00651 | -0.018 | -7.066
-0.5 | 0.022 | 0.00656 | -0.019 | 3.358
0 | 0.09 | 0.00652 | -0.019 | 13.834
0.5 | 0.158 | 0.00658 | -0.019 | 24.059
1 | 0.227 | 0.00668 | -0.019 | 33.905
1.5 | 0.295 | 0.00676 | -0.02 | 43.544
2 | 0.362 | 0.00695 | -0.02 | 52.12
2.5 | 0.43 | 0.00711 | -0.02 | 60.409
3 | 0.496 | 0.00795 | -0.021 | 62.38
3.5 | 0.562 | 0.00847 | -0.021 | 66.317
4 | 0.625 | 0.00943 | -0.021 | 66.237
4.5 | 0.684 | 0.00993 | -0.022 | 68.901
5 | 0.738 | 0.01113 | -0.022 | 66.302
5.5 | 0.783 | 0.01549 | -0.022 | 50.538
6 | 0.652 | 0.04622 | -0.009 | 14.102
6.5 | 0.65 | 0.05326 | -0.008 | 12.21
7 | 0.52 | 0.05953 | -0.01 | 8.728
7.5 | 0.444 | 0.08276 | -0.008 | 5.364
8 | 0.471 | 0.11409 | -0.009 | 4.129
8.5 | 0.498 | 0.11982 | -0.01 | 4.159
9 | 0.525 | 0.12638 | -0.01 | 4.156
9.5 | 0.553 | 0.13513 | -0.011 | 4.09
10 | 0.579 | 0.13833 | -0.011 | 4.189
10.5 | 0.606 | 0.14192 | -0.011 | 4.272
11 | 0.634 | 0.15671 | -0.012 | 4.045
11.5 | 0.66 | 0.1598 | -0.012 | 4.133
12 | 0.687 | 0.16367 | -0.012 | 4.198
12.5 | 0.714 | 0.17595 | -0.012 | 4.059
13 | 0.742 | 0.18244 | -0.013 | 4.066
13.5 | 0.768 | 0.18521 | -0.013 | 4.148
14 | 0.795 | 0.18915 | -0.014 | 4.202
14.5 | 0.821 | 0.19376 | -0.014 | 4.238
15 | 0.848 | 0.20213 | -0.014 | 4.195
15.5 | 0.877 | 0.21805 | -0.015 | 4.022
16 | 0.903 | 0.22351 | -0.015 | 4.041
16.5 | 0.929 | 0.22391 | -0.015 | 4.15
17 | 0.955 | 0.23268 | -0.016 | 4.106
17.5 | 0.981 | 0.23511 | -0.016 | 4.174
18 | 1.008 | 0.24776 | -0.016 | 4.066
18.5 | 1.034 | 0.25225 | -0.016 | 4.098
19 | 1.063 | 0.26258 | -0.017 | 4.049
19.5 | 1.09 | 0.26777 | -0.018 | 4.07
20 | 1.116 | 0.27291 | -0.018 | 4.088

## 24. Re 250k Mach 0.50 (2)
BIGFOIL.COM POLAR EXPORT
SC17
SC17 |  |  |  | Cl Max: | 0.9996 | at alpha= | 20 | deg
XFOIL ncrit=9 |  |  |  | L/D Max: | 53.5824 | at alpha= | 3.5 | deg
Re: | 250000 |  |  | Cd Min: | 0.29005 | at alpha= | 20 | deg
Mach: | 0.5 |  |  | Cl=0 at alpha= | -0.55248 | deg
|  |  |  | @ Cl=0.1, Cd= | 0.0080191
|  |  |  | @ Cl=0.4, Cd= | 0.0089193
|  |  |  | @ Cl=0.6, Cd= | 0.011568
alpha (deg) | Cl | Cd | Cm | Cl/Cd
-20 | -0.9163 | 0.28184 | 0.0899 | -3.2511
-19.5 | -0.8987 | 0.27561 | 0.0829 | -3.2608
-19 | -0.8757 | 0.26474 | 0.0791 | -3.3078
-18.5 | -0.8526 | 0.256 | 0.0761 | -3.3305
-18 | -0.8312 | 0.24788 | 0.0715 | -3.3532
-17.5 | -0.8111 | 0.23983 | 0.0656 | -3.382
-17 | -0.7974 | 0.23384 | 0.0582 | -3.41
-16.5 | -0.773 | 0.22225 | 0.0555 | -3.4781
-16 | -0.75 | 0.21385 | 0.0528 | -3.5071
-15.5 | -0.7297 | 0.20585 | 0.0487 | -3.5448
-15 | -0.7191 | 0.19933 | 0.0409 | -3.6076
-14.5 | -0.5379 | 0.16595 | 0.0294 | -3.2413
-14 | -0.5246 | 0.15969 | 0.0263 | -3.2851
-13.5 | -0.53 | 0.15526 | 0.0196 | -3.4136
-13 | -0.528 | 0.14821 | 0.0151 | -3.5625
-12.5 | -0.5013 | 0.14048 | 0.0153 | -3.5685
-12 | -0.4934 | 0.13486 | 0.0127 | -3.6586
-11.5 | -0.5019 | 0.12831 | 0.0063 | -3.9116
-11 | -0.5063 | 0.12014 | 0.0005 | -4.2143
-10.5 | -0.4817 | 0.11241 | 0.0022 | -4.2852
-10 | -0.5857 | 0.11194 | 0.0035 | -5.2323
-9.5 | -0.5847 | 0.1002 | -0.0013 | -5.8353
-9 | -0.5895 | 0.08948 | -0.0063 | -6.5881
-8 | -0.6295 | 0.06012 | -0.0264 | -10.4707
-7.5 | -0.6579 | 0.04848 | -0.0363 | -13.5705
-7 | -0.6894 | 0.04053 | -0.0365 | -17.0096
-6.5 | -0.6973 | 0.03308 | -0.0338 | -21.0792
-6 | -0.686 | 0.02623 | -0.0295 | -26.1533
-5.5 | -0.6509 | 0.02182 | -0.0249 | -29.8304
-5 | -0.604 | 0.01826 | -0.0202 | -33.0778
-4.5 | -0.5562 | 0.01561 | -0.0157 | -35.631
-4 | -0.5096 | 0.01353 | -0.0113 | -37.6644
-3.5 | -0.4619 | 0.01206 | -0.0073 | -38.3002
-3 | -0.4159 | 0.01086 | -0.0036 | -38.2965
-2.5 | -0.3406 | 0.00977 | -0.0059 | -34.8618
-2 | -0.2433 | 0.00903 | -0.0117 | -26.9435
-1.5 | -0.1479 | 0.00853 | -0.0165 | -17.3388
-1 | -0.0631 | 0.00818 | -0.0188 | -7.7139
-0.5 | 0.0074 | 0.00799 | -0.018 | 0.92616
0 | 0.0668 | 0.00796 | -0.0148 | 8.392
0.5 | 0.1286 | 0.00807 | -0.0121 | 15.9356
1 | 0.2111 | 0.00832 | -0.014 | 25.3726
1.5 | 0.3096 | 0.00863 | -0.0198 | 35.8749
2 | 0.4127 | 0.00896 | -0.0268 | 46.0603
2.5 | 0.46 | 0.00926 | -0.023 | 49.676
3 | 0.5092 | 0.00974 | -0.0191 | 52.2793
3.5 | 0.5594 | 0.01044 | -0.0153 | 53.5824
4 | 0.6069 | 0.01176 | -0.0114 | 51.6071
4.5 | 0.652 | 0.01384 | -0.0071 | 47.1098
5 | 0.6991 | 0.01596 | -0.0027 | 43.8033
5.5 | 0.747 | 0.01851 | 0.0018 | 40.3566
6 | 0.795 | 0.02217 | 0.0063 | 35.8593
6.5 | 0.8335 | 0.02638 | 0.0109 | 31.5959
7 | 0.8472 | 0.03277 | 0.016 | 25.8529
7.5 | 0.8374 | 0.03953 | 0.0206 | 21.1839
8 | 0.8049 | 0.04688 | 0.0222 | 17.1694
8.5 | 0.7708 | 0.05795 | 0.0143 | 13.3011
9 | 0.742 | 0.07185 | 0.0032 | 10.3271
9.5 | 0.7197 | 0.08642 | -0.0061 | 8.3279
10 | 0.7069 | 0.09962 | -0.0135 | 7.096
10.5 | 0.7017 | 0.11123 | -0.0193 | 6.3085
11.5 | 0.71 | 0.13775 | -0.0279 | 5.1543
12 | 0.7022 | 0.14807 | -0.0383 | 4.7424
12.5 | 0.727 | 0.15546 | -0.0387 | 4.6764
13 | 0.7429 | 0.16636 | -0.0416 | 4.4656
13.5 | 0.7428 | 0.17514 | -0.0511 | 4.2412
14 | 0.7588 | 0.18379 | -0.0558 | 4.1286
14.5 | 0.7904 | 0.19408 | -0.0549 | 4.0725
15 | 0.8006 | 0.20251 | -0.062 | 3.9534
15.5 | 0.8121 | 0.21038 | -0.0698 | 3.8602
16 | 0.8321 | 0.21886 | -0.0743 | 3.802
16.5 | 0.8544 | 0.22722 | -0.0778 | 3.7602
17 | 0.883 | 0.23984 | -0.0792 | 3.6816
17.5 | 0.8958 | 0.24651 | -0.0866 | 3.6339
18 | 0.9132 | 0.25402 | -0.0941 | 3.595
18.5 | 0.9346 | 0.26239 | -0.0989 | 3.5619
19 | 0.9569 | 0.27092 | -0.1027 | 3.532
19.5 | 0.9826 | 0.28326 | -0.1053 | 3.4689
20 | 0.9996 | 0.29005 | -0.1123 | 3.4463

## 25. Re 500k Mach 0.00 (1)
BIGFOIL.COM POLAR EXPORT
SC17
SC17 |  |  |  | Cl Max: | 0.889 | at alpha= | 7.5 | deg
JavaFoil+Calcfoil stall+Eppler ext transition |  |  |  | L/D Max: | 87.11 | at alpha= | 7.5 | deg
Re: | 500000 |  |  | Cd Min: | 0.00492 | at alpha= | -1 | deg
Mach: | 0 |  |  | Cl=0 at alpha= | -0.66102 | deg
|  |  |  | @ Cl=0.1, Cd= | 0.0049924
|  |  |  | @ Cl=0.4, Cd= | 0.0053103
|  |  |  | @ Cl=0.6, Cd= | 0.0077982
alpha (deg) | Cl | Cd | Cm | Cl/Cd
-12 | -0.67 | 0.09261 | -0.004 | -7.236
-11.5 | -0.682 | 0.08487 | -0.003 | -8.033
-11 | -0.69 | 0.07914 | -0.003 | -8.721
-10.5 | -0.694 | 0.07383 | -0.004 | -9.396
-10 | -0.692 | 0.06878 | -0.004 | -10.06
-9.5 | -0.685 | 0.06365 | -0.004 | -10.757
-9 | -0.672 | 0.05947 | -0.004 | -11.299
-8.5 | -0.651 | 0.05601 | -0.004 | -11.63
-8 | -0.625 | 0.05222 | -0.005 | -11.964
-7.5 | -0.597 | 0.04764 | -0.006 | -12.542
-7 | -0.697 | 0.00993 | -0.012 | -70.163
-6.5 | -0.652 | 0.00958 | -0.013 | -68.006
-6 | -0.603 | 0.00924 | -0.013 | -65.341
-5.5 | -0.553 | 0.00829 | -0.013 | -66.651
-5 | -0.5 | 0.00795 | -0.014 | -62.858
-4.5 | -0.445 | 0.00758 | -0.014 | -58.723
-4 | -0.389 | 0.00789 | -0.014 | -49.351
-3.5 | -0.332 | 0.00696 | -0.014 | -47.761
-3 | -0.275 | 0.00591 | -0.015 | -46.432
-2.5 | -0.216 | 0.00526 | -0.015 | -41.074
-2 | -0.158 | 0.00494 | -0.015 | -31.891
-1.5 | -0.099 | 0.00495 | -0.015 | -19.959
-1 | -0.04 | 0.00492 | -0.016 | -8.103
-0.5 | 0.019 | 0.00492 | -0.016 | 3.879
0 | 0.078 | 0.00497 | -0.016 | 15.718
0.5 | 0.137 | 0.00503 | -0.017 | 27.297
1 | 0.196 | 0.00506 | -0.017 | 38.774
1.5 | 0.255 | 0.00516 | -0.017 | 49.417
2 | 0.314 | 0.00518 | -0.017 | 60.656
2.5 | 0.373 | 0.00518 | -0.018 | 71.875
3 | 0.431 | 0.00546 | -0.018 | 78.852
3.5 | 0.488 | 0.00621 | -0.018 | 78.708
4 | 0.545 | 0.0066 | -0.018 | 82.564
4.5 | 0.601 | 0.00782 | -0.019 | 76.805
5 | 0.655 | 0.00813 | -0.019 | 80.57
5.5 | 0.708 | 0.00894 | -0.019 | 79.157
6 | 0.758 | 0.0093 | -0.02 | 81.535
6.5 | 0.806 | 0.0097 | -0.02 | 83.125
7 | 0.851 | 0.00979 | -0.02 | 86.874
7.5 | 0.889 | 0.01021 | -0.02 | 87.11
8 | 0.741 | 0.05086 | -0.01 | 14.576
8.5 | 0.758 | 0.0551 | -0.009 | 13.758
9 | 0.781 | 0.05636 | -0.012 | 13.855
9.5 | 0.781 | 0.06353 | -0.01 | 12.295
10 | 0.781 | 0.06913 | -0.01 | 11.3
10.5 | 0.776 | 0.0745 | -0.009 | 10.416
11 | 0.766 | 0.08019 | -0.009 | 9.554
11.5 | 0.752 | 0.08674 | -0.009 | 8.666
12 | 0.733 | 0.09353 | -0.009 | 7.839
12.5 | 0.711 | 0.09974 | -0.008 | 7.128

## 26. Re 500k Mach 0.00 (2)
BIGFOIL.COM POLAR EXPORT
SC17
SC17 |  |  |  | Cl Max: | 1.1012 | at alpha= | 11 | deg
XFOIL ncrit=9 |  |  |  | L/D Max: | 65.686 | at alpha= | 4 | deg
Re: | 500000 |  |  | Cd Min: | 0.19034 | at alpha= | 16 | deg
Mach: | 0 |  |  | Cl=0 at alpha= | -0.61869 | deg
|  |  |  | @ Cl=0.1, Cd= | 0.0056026
|  |  |  | @ Cl=0.4, Cd= | 0.0066817
|  |  |  | @ Cl=0.6, Cd= | 0.0095655
alpha (deg) | Cl | Cd | Cm | Cl/Cd
-11.5 | -0.8552 | 0.05567 | -0.0333 | -15.362
-11 | -0.8864 | 0.04746 | -0.0372 | -18.6768
-10.5 | -0.9119 | 0.04146 | -0.0332 | -21.9947
-10 | -0.9234 | 0.03342 | -0.0293 | -27.6302
-9.5 | -0.9065 | 0.02784 | -0.0264 | -32.5611
-9 | -0.8715 | 0.02524 | -0.0243 | -34.5285
-8.5 | -0.8349 | 0.02208 | -0.0219 | -37.8125
-8 | -0.7948 | 0.01942 | -0.0196 | -40.9269
-7.5 | -0.7521 | 0.01741 | -0.0175 | -43.1993
-7 | -0.7126 | 0.01494 | -0.0148 | -47.6975
-6.5 | -0.6682 | 0.01365 | -0.0128 | -48.9524
-6 | -0.6242 | 0.01232 | -0.0106 | -50.6656
-5.5 | -0.5779 | 0.01147 | -0.0087 | -50.3836
-5 | -0.5329 | 0.01047 | -0.0067 | -50.8978
-4.5 | -0.4874 | 0.00968 | -0.0047 | -50.3512
-4 | -0.4428 | 0.00894 | -0.0028 | -49.5302
-3.5 | -0.399 | 0.0083 | -0.0007 | -48.0723
-3 | -0.3272 | 0.00744 | -0.0048 | -43.9785
-2.5 | -0.2527 | 0.00678 | -0.0091 | -37.2714
-2 | -0.1795 | 0.00626 | -0.0127 | -28.6741
-1.5 | -0.1055 | 0.00587 | -0.0163 | -17.9727
-1 | -0.0408 | 0.00565 | -0.0176 | -7.2212
-0.5 | 0.0127 | 0.00558 | -0.0163 | 2.276
0 | 0.0625 | 0.00558 | -0.0143 | 11.2007
0.5 | 0.1122 | 0.00561 | -0.0122 | 20
1 | 0.1676 | 0.00573 | -0.0113 | 29.2496
1.5 | 0.2401 | 0.00597 | -0.0145 | 40.2178
2 | 0.3165 | 0.00627 | -0.0188 | 50.4785
2.5 | 0.3946 | 0.00664 | -0.0237 | 59.4277
3 | 0.4399 | 0.00699 | -0.0217 | 62.9328
3.5 | 0.4854 | 0.00746 | -0.0196 | 65.067
4 | 0.5314 | 0.00809 | -0.0178 | 65.686
4.5 | 0.5766 | 0.00895 | -0.0159 | 64.4246
5 | 0.6207 | 0.01011 | -0.014 | 61.3947
5.5 | 0.6665 | 0.0112 | -0.0122 | 59.5089
6 | 0.713 | 0.01227 | -0.0105 | 58.1092
6.5 | 0.7605 | 0.01321 | -0.0089 | 57.57
7 | 0.8045 | 0.01469 | -0.0068 | 54.7651
7.5 | 0.8502 | 0.0159 | -0.0052 | 53.4717
8 | 0.8884 | 0.01857 | -0.0026 | 47.8406
8.5 | 0.9334 | 0.01997 | -0.0009 | 46.7401
9 | 0.9762 | 0.02156 | 0.0008 | 45.2783
9.5 | 1.0083 | 0.02536 | 0.0034 | 39.7595
10 | 1.0469 | 0.0269 | 0.0055 | 38.9182
10.5 | 1.0784 | 0.02929 | 0.0081 | 36.818
11 | 1.1012 | 0.03221 | 0.011 | 34.1881
11.5 | 1.0789 | 0.03939 | 0.0176 | 27.3902
12 | 1.0607 | 0.04405 | 0.0215 | 24.0795
12.5 | 1.0284 | 0.05265 | 0.0193 | 19.5328
13 | 0.9837 | 0.0666 | 0.0102 | 14.7703
13.5 | 0.9252 | 0.08694 | -0.004 | 10.6418
14.5 | 0.7396 | 0.16725 | -0.0432 | 4.4221
15 | 0.748 | 0.17614 | -0.0476 | 4.2466
15.5 | 0.7624 | 0.18246 | -0.0504 | 4.1785
16 | 0.7737 | 0.19034 | -0.0528 | 4.0648

## 27. Re 500k Mach 0.10 (1)
BIGFOIL.COM POLAR EXPORT
SC17
SC17 |  |  |  | Cl Max: | 0.891 | at alpha= | 7.5 | deg
JavaFoil+Calcfoil stall+Eppler ext transition |  |  |  | L/D Max: | 87.08 | at alpha= | 7.5 | deg
Re: | 500000 |  |  | Cd Min: | 0.00492 | at alpha= | -2 | deg
Mach: | 0.1 |  |  | Cl=0 at alpha= | -0.66102 | deg
|  |  |  | @ Cl=0.1, Cd= | 0.0050014
|  |  |  | @ Cl=0.4, Cd= | 0.0054905
|  |  |  | @ Cl=0.6, Cd= | 0.0077071
alpha (deg) | Cl | Cd | Cm | Cl/Cd
-12 | -0.65 | 0.09387 | -0.004 | -6.928
-11.5 | -0.666 | 0.08668 | -0.003 | -7.685
-11 | -0.678 | 0.08085 | -0.003 | -8.387
-10.5 | -0.685 | 0.07487 | -0.004 | -9.147
-10 | -0.686 | 0.06946 | -0.004 | -9.876
-9.5 | -0.681 | 0.06449 | -0.004 | -10.561
-9 | -0.67 | 0.06064 | -0.004 | -11.05
-8.5 | -0.651 | 0.05604 | -0.004 | -11.615
-8 | -0.625 | 0.05238 | -0.005 | -11.941
-7.5 | -0.596 | 0.04873 | -0.005 | -12.222
-7 | -0.699 | 0.00994 | -0.012 | -70.262
-6.5 | -0.654 | 0.00962 | -0.013 | -67.98
-6 | -0.606 | 0.00927 | -0.013 | -65.364
-5.5 | -0.555 | 0.00832 | -0.013 | -66.742
-5 | -0.502 | 0.00798 | -0.014 | -62.949
-4.5 | -0.447 | 0.00759 | -0.014 | -58.921
-4 | -0.391 | 0.00734 | -0.014 | -53.28
-3.5 | -0.334 | 0.00637 | -0.014 | -52.46
-3 | -0.276 | 0.00593 | -0.015 | -46.524
-2.5 | -0.217 | 0.00528 | -0.015 | -41.123
-2 | -0.158 | 0.00492 | -0.015 | -32.172
-1.5 | -0.099 | 0.00495 | -0.016 | -20.05
-1 | -0.04 | 0.00493 | -0.016 | -8.124
-0.5 | 0.019 | 0.00493 | -0.016 | 3.89
0 | 0.079 | 0.00498 | -0.016 | 15.765
0.5 | 0.138 | 0.00504 | -0.017 | 27.363
1 | 0.197 | 0.00506 | -0.017 | 38.995
1.5 | 0.256 | 0.00515 | -0.017 | 49.837
2 | 0.316 | 0.00519 | -0.017 | 60.78
2.5 | 0.374 | 0.00516 | -0.018 | 72.546
3 | 0.433 | 0.00591 | -0.018 | 73.281
3.5 | 0.491 | 0.00622 | -0.018 | 78.934
4 | 0.548 | 0.00663 | -0.019 | 82.585
4.5 | 0.604 | 0.00779 | -0.019 | 77.478
5 | 0.658 | 0.00814 | -0.019 | 80.853
5.5 | 0.711 | 0.00895 | -0.019 | 79.386
6 | 0.761 | 0.00932 | -0.02 | 81.658
6.5 | 0.809 | 0.00972 | -0.02 | 83.214
7 | 0.853 | 0.00982 | -0.02 | 86.931
7.5 | 0.891 | 0.01023 | -0.02 | 87.08
8 | 0.741 | 0.05136 | -0.01 | 14.425
8.5 | 0.757 | 0.05543 | -0.009 | 13.652
9 | 0.775 | 0.05802 | -0.011 | 13.354
9.5 | 0.775 | 0.06422 | -0.01 | 12.076
10 | 0.773 | 0.06987 | -0.009 | 11.064
10.5 | 0.765 | 0.07611 | -0.009 | 10.047
11 | 0.751 | 0.08227 | -0.009 | 9.131
11.5 | 0.733 | 0.0875 | -0.009 | 8.378
12 | 0.71 | 0.09516 | -0.009 | 7.463
12.5 | 0.684 | 0.10263 | -0.008 | 6.663

## 28. Re 500k Mach 0.10 (2)
BIGFOIL.COM POLAR EXPORT
SC17
SC17 |  |  |  | Cl Max: | 1.0848 | at alpha= | 11 | deg
XFOIL ncrit=9 |  |  |  | L/D Max: | 65.5337 | at alpha= | 4 | deg
Re: | 500000 |  |  | Cd Min: | 0.19124 | at alpha= | 16 | deg
Mach: | 0.1 |  |  | Cl=0 at alpha= | -0.61959 | deg
|  |  |  | @ Cl=0.1, Cd= | 0.0056298
|  |  |  | @ Cl=0.4, Cd= | 0.0067775
|  |  |  | @ Cl=0.6, Cd= | 0.0095887
alpha (deg) | Cl | Cd | Cm | Cl/Cd
-15 | -0.6731 | 0.17632 | 0.0325 | -3.8175
-14.5 | -0.668 | 0.16655 | 0.0262 | -4.0108
-14 | -0.6603 | 0.15736 | 0.0218 | -4.1961
-13.5 | -0.6545 | 0.149 | 0.02 | -4.3926
-13 | -0.642 | 0.14274 | 0.0179 | -4.4977
-12.5 | -0.6377 | 0.13405 | 0.0141 | -4.7572
-12 | -0.5516 | 0.11372 | 0.0009 | -4.8505
-11 | -0.8668 | 0.04927 | -0.0372 | -17.5929
-10.5 | -0.8979 | 0.04308 | -0.0347 | -20.8426
-10 | -0.9152 | 0.03533 | -0.031 | -25.9043
-9.5 | -0.9047 | 0.02922 | -0.0277 | -30.9617
-9 | -0.872 | 0.02639 | -0.0255 | -33.0428
-8.5 | -0.8373 | 0.02292 | -0.0229 | -36.5314
-8 | -0.7982 | 0.01999 | -0.0205 | -39.93
-7.5 | -0.7558 | 0.01778 | -0.0181 | -42.5084
-7 | -0.716 | 0.01524 | -0.0154 | -46.9816
-6.5 | -0.6718 | 0.01384 | -0.0133 | -48.5405
-6 | -0.6268 | 0.01261 | -0.0111 | -49.7066
-5.5 | -0.5815 | 0.01153 | -0.009 | -50.4337
-5 | -0.5357 | 0.01061 | -0.0069 | -50.4901
-4.5 | -0.4903 | 0.00976 | -0.0049 | -50.2357
-4 | -0.4454 | 0.009 | -0.0029 | -49.4889
-3.5 | -0.4014 | 0.00835 | -0.0008 | -48.0719
-3 | -0.3278 | 0.00748 | -0.0051 | -43.8235
-2.5 | -0.2533 | 0.0068 | -0.0093 | -37.25
-2 | -0.1794 | 0.00628 | -0.013 | -28.5669
-1.5 | -0.1054 | 0.00589 | -0.0165 | -17.8947
-1 | -0.0404 | 0.00567 | -0.0178 | -7.1252
-0.5 | 0.0127 | 0.0056 | -0.0164 | 2.2679
0 | 0.0628 | 0.0056 | -0.0143 | 11.2143
0.5 | 0.1127 | 0.00564 | -0.0122 | 19.9823
1 | 0.1675 | 0.00575 | -0.0112 | 29.1304
1.5 | 0.2401 | 0.00599 | -0.0143 | 40.0835
2 | 0.3167 | 0.0063 | -0.0185 | 50.2698
3 | 0.4423 | 0.00702 | -0.0217 | 63.0057
3.5 | 0.488 | 0.0075 | -0.0196 | 65.0667
4 | 0.5341 | 0.00815 | -0.0177 | 65.5337
4.5 | 0.5794 | 0.00904 | -0.0158 | 64.0929
5 | 0.6237 | 0.01022 | -0.0138 | 61.0274
5.5 | 0.6697 | 0.01134 | -0.0119 | 59.0564
6 | 0.717 | 0.01234 | -0.0102 | 58.1037
6.5 | 0.7637 | 0.01345 | -0.0084 | 56.7807
7 | 0.8084 | 0.01489 | -0.0063 | 54.2915
7.5 | 0.8542 | 0.01616 | -0.0046 | 52.8589
8 | 0.8927 | 0.01888 | -0.0019 | 47.2828
8.5 | 0.9376 | 0.02039 | -0.0001 | 45.9833
9 | 0.9799 | 0.02208 | 0.0018 | 44.3795
9.5 | 1.0117 | 0.0258 | 0.0045 | 39.2132
10 | 1.0471 | 0.02797 | 0.007 | 37.4365
10.5 | 1.0758 | 0.03051 | 0.0098 | 35.2606
11 | 1.0848 | 0.035 | 0.0138 | 30.9943
11.5 | 1.0512 | 0.04198 | 0.0206 | 25.0405
12 | 1.0279 | 0.04806 | 0.0214 | 21.3878
12.5 | 0.9927 | 0.05891 | 0.0153 | 16.8511
13 | 0.941 | 0.07599 | 0.0035 | 12.3832
13.5 | 0.7598 | 0.13693 | -0.03 | 5.5488
14 | 0.7364 | 0.15641 | -0.0369 | 4.7081
14.5 | 0.7399 | 0.16804 | -0.0436 | 4.4031
15 | 0.7483 | 0.17708 | -0.0482 | 4.2258
15.5 | 0.7628 | 0.18352 | -0.0512 | 4.1565
16 | 0.775 | 0.19124 | -0.0534 | 4.0525

## 29. Re 500k Mach 0.25 (1)
BIGFOIL.COM POLAR EXPORT
SC17
SC17 |  |  |  | Cl Max: | 0.865 | at alpha= | 7 | deg
JavaFoil+Calcfoil stall+Eppler ext transition |  |  |  | L/D Max: | 91.303 | at alpha= | 4 | deg
Re: | 500000 |  |  | Cd Min: | 0.00487 | at alpha= | -0.5 | deg
Mach: | 0.25 |  |  | Cl=0 at alpha= | -0.66393 | deg
|  |  |  | @ Cl=0.1, Cd= | 0.0049231
|  |  |  | @ Cl=0.4, Cd= | 0.005345
|  |  |  | @ Cl=0.6, Cd= | 0.10412
alpha (deg) | Cl | Cd | Cm | Cl/Cd
-11.5 | -0.528 | 0.09538 | -0.004 | -5.539
-11 | -0.571 | 0.0875 | -0.004 | -6.53
-10.5 | -0.606 | 0.08014 | -0.004 | -7.565
-10 | -0.631 | 0.07405 | -0.004 | -8.524
-9.5 | -0.646 | 0.06781 | -0.004 | -9.526
-9 | -0.651 | 0.06256 | -0.004 | -10.399
-8.5 | -0.642 | 0.05805 | -0.004 | -11.06
-8 | -0.622 | 0.05374 | -0.004 | -11.58
-7.5 | -0.598 | 0.04988 | -0.005 | -11.988
-7 | -0.571 | 0.0457 | -0.006 | -12.495
-6.5 | -0.664 | 0.00964 | -0.013 | -68.897
-6 | -0.618 | 0.00923 | -0.013 | -66.894
-5.5 | -0.567 | 0.00827 | -0.014 | -68.591
-5 | -0.514 | 0.00791 | -0.014 | -65.042
-4.5 | -0.459 | 0.00751 | -0.014 | -61.119
-4 | -0.402 | 0.00719 | -0.015 | -55.856
-3.5 | -0.343 | 0.00698 | -0.015 | -49.101
-3 | -0.283 | 0.00593 | -0.015 | -47.778
-2.5 | -0.223 | 0.00498 | -0.015 | -44.795
-2 | -0.163 | 0.0049 | -0.016 | -33.203
-1.5 | -0.102 | 0.00488 | -0.016 | -20.894
-1 | -0.041 | 0.00488 | -0.016 | -8.436
-0.5 | 0.02 | 0.00487 | -0.017 | 4.047
0 | 0.081 | 0.00492 | -0.017 | 16.425
0.5 | 0.142 | 0.00493 | -0.017 | 28.753
1 | 0.203 | 0.00499 | -0.017 | 40.627
1.5 | 0.264 | 0.00507 | -0.018 | 51.975
2 | 0.324 | 0.00512 | -0.018 | 63.283
2.5 | 0.385 | 0.00517 | -0.018 | 74.449
3 | 0.445 | 0.00587 | -0.019 | 75.703
3.5 | 0.504 | 0.00618 | -0.019 | 81.54
4 | 0.562 | 0.00616 | -0.019 | 91.303
4.5 | 0.619 | 0.00768 | -0.019 | 80.646
5 | 0.674 | 0.00805 | -0.02 | 83.792
5.5 | 0.727 | 0.00841 | -0.02 | 86.422
6 | 0.777 | 0.00933 | -0.02 | 83.317
6.5 | 0.824 | 0.00974 | -0.02 | 84.557
7 | 0.865 | 0.00982 | -0.021 | 88.075
7.5 | 0.725 | 0.0483 | -0.011 | 15.005
8 | 0.737 | 0.05304 | -0.009 | 13.894
8.5 | 0.748 | 0.05667 | -0.011 | 13.207
9 | 0.743 | 0.06268 | -0.01 | 11.847
9.5 | 0.728 | 0.06893 | -0.009 | 10.555
10 | 0.702 | 0.07596 | -0.009 | 9.246
10.5 | 0.667 | 0.08284 | -0.009 | 8.05
11 | 0.621 | 0.08999 | -0.008 | 6.904
11.5 | 0.567 | 0.09668 | -0.009 | 5.865
12 | 0.505 | 0.10412 | -0.009 | 4.85

## 30. Re 500k Mach 0.25 (2)
BIGFOIL.COM POLAR EXPORT
SC17
SC17 |  |  |  | Cl Max: | 1.0076 | at alpha= | 10 | deg
XFOIL ncrit=9 |  |  |  | L/D Max: | 65.0389 | at alpha= | 3.5 | deg
Re: | 500000 |  |  | Cd Min: | 0.25448 | at alpha= | -20 | deg
Mach: | 0.25 |  |  | Cl=0 at alpha= | -0.61985 | deg
|  |  |  | @ Cl=0.1, Cd= | 0.0057808
|  |  |  | @ Cl=0.4, Cd= | 0.0068007
|  |  |  | @ Cl=0.6, Cd= | 0.0096564
alpha (deg) | Cl | Cd | Cm | Cl/Cd
-20 | -0.8309 | 0.25448 | 0.0739 | -3.2651
-19.5 | -0.8144 | 0.24669 | 0.0685 | -3.3013
-19 | -0.8001 | 0.23928 | 0.0632 | -3.3438
-18.5 | -0.7831 | 0.23115 | 0.0602 | -3.3878
-18 | -0.7654 | 0.22504 | 0.0573 | -3.4012
-17.5 | -0.7487 | 0.21836 | 0.0536 | -3.4287
-17 | -0.7332 | 0.21051 | 0.0492 | -3.483
-16.5 | -0.7234 | 0.20197 | 0.0426 | -3.5817
-16 | -0.7064 | 0.19405 | 0.041 | -3.6403
-15.5 | -0.6904 | 0.18745 | 0.038 | -3.6831
-15 | -0.6766 | 0.18002 | 0.0345 | -3.7585
-14.5 | -0.6702 | 0.17044 | 0.0279 | -3.9322
-13.5 | -0.6483 | 0.15415 | 0.0227 | -4.2056
-13 | -0.6369 | 0.14697 | 0.0199 | -4.3335
-12.5 | -0.6343 | 0.13704 | 0.0141 | -4.6286
-12 | -0.6312 | 0.12697 | 0.0087 | -4.9713
-11.5 | -0.6311 | 0.11643 | 0.0041 | -5.4204
-11 | -0.6437 | 0.10514 | 0.0003 | -6.1223
-10.5 | -0.6861 | 0.08415 | -0.0089 | -8.1533
-10 | -0.7671 | 0.05469 | -0.0318 | -14.0263
-9.5 | -0.8242 | 0.04337 | -0.0361 | -19.0039
-9 | -0.8424 | 0.03588 | -0.0329 | -23.4783
-8.5 | -0.8345 | 0.02946 | -0.0293 | -28.3265
-8 | -0.8106 | 0.02401 | -0.0256 | -33.7609
-7.5 | -0.7739 | 0.02033 | -0.0223 | -38.0669
-7 | -0.731 | 0.01783 | -0.0194 | -40.9983
-6.5 | -0.6909 | 0.01503 | -0.0162 | -45.9681
-6 | -0.645 | 0.01355 | -0.0135 | -47.6015
-5.5 | -0.6003 | 0.01202 | -0.0107 | -49.9418
-5 | -0.5532 | 0.01101 | -0.0083 | -50.2452
-4.5 | -0.5059 | 0.01017 | -0.006 | -49.7443
-4 | -0.4599 | 0.00934 | -0.0036 | -49.2398
-3.5 | -0.4099 | 0.00863 | -0.0023 | -47.4971
-3 | -0.3314 | 0.0077 | -0.0071 | -43.039
-2.5 | -0.255 | 0.00693 | -0.0112 | -36.7965
-2 | -0.1774 | 0.00637 | -0.0152 | -27.8493
-1.5 | -0.1032 | 0.00597 | -0.0182 | -17.2864
-1 | -0.0406 | 0.00579 | -0.0185 | -7.0121
-0.5 | 0.0128 | 0.00575 | -0.0167 | 2.2261
0 | 0.0644 | 0.00576 | -0.0147 | 11.1806
0.5 | 0.1157 | 0.00579 | -0.0125 | 19.9827
1 | 0.1695 | 0.00587 | -0.0108 | 28.8756
1.5 | 0.2393 | 0.0061 | -0.0127 | 39.2295
2 | 0.3202 | 0.00641 | -0.0174 | 49.9532
2.5 | 0.3999 | 0.0068 | -0.022 | 58.8088
3 | 0.4555 | 0.00719 | -0.0216 | 63.3519
3.5 | 0.5021 | 0.00772 | -0.0193 | 65.0389
4 | 0.5492 | 0.00845 | -0.0172 | 64.9941
4.5 | 0.5949 | 0.00952 | -0.0149 | 62.4895
5 | 0.6409 | 0.01075 | -0.0126 | 59.6186
5.5 | 0.6898 | 0.01176 | -0.0106 | 58.6565
6 | 0.7381 | 0.0129 | -0.0084 | 57.2171
6.5 | 0.7826 | 0.01462 | -0.0057 | 53.5294
7 | 0.8296 | 0.01609 | -0.0033 | 51.56
7.5 | 0.8713 | 0.01849 | -0.0005 | 47.1228
8 | 0.9142 | 0.02105 | 0.0023 | 43.4299
8.5 | 0.9561 | 0.0233 | 0.0049 | 41.0343
9 | 0.9816 | 0.02792 | 0.0085 | 35.1576
9.5 | 1.0057 | 0.03153 | 0.0125 | 31.8966
10 | 1.0076 | 0.03662 | 0.0173 | 27.515
10.5 | 0.9879 | 0.04159 | 0.0226 | 23.7533
11 | 0.9619 | 0.04891 | 0.0213 | 19.6667
11.5 | 0.8873 | 0.069 | 0.0066 | 12.8594
12 | 0.8099 | 0.09741 | -0.0124 | 8.3143
12.5 | 0.7624 | 0.11946 | -0.023 | 6.3821
13 | 0.7488 | 0.13226 | -0.0288 | 5.6616
14 | 0.7369 | 0.16143 | -0.0398 | 4.5648
14.5 | 0.7458 | 0.1713 | -0.0448 | 4.3538
15 | 0.7523 | 0.18176 | -0.0514 | 4.139

## 31. Re 500k Mach 0.50 (1)
BIGFOIL.COM POLAR EXPORT
SC17
SC17 |  |  |  | Cl Max: | 1.116 | at alpha= | 20 | deg
JavaFoil+Calcfoil stall+Eppler ext transition |  |  |  | L/D Max: | 81.783 | at alpha= | 3.5 | deg
Re: | 500000 |  |  | Cd Min: | 0.00528 | at alpha= | -1 | deg
Mach: | 0.5 |  |  | Cl=0 at alpha= | -0.66177 | deg
|  |  |  | @ Cl=0.1, Cd= | 0.0053088
|  |  |  | @ Cl=0.4, Cd= | 0.0057338
|  |  |  | @ Cl=0.6, Cd= | 0.0075757
alpha (deg) | Cl | Cd | Cm | Cl/Cd
-20 | -1.04 | 0.23057 | -0.004 | -4.511
-19.5 | -1.014 | 0.27574 | -0.004 | -3.678
-19 | -0.989 | 0.21924 | -0.004 | -4.51
-18.5 | -0.963 | 0.21101 | -0.004 | -4.563
-18 | -0.937 | 0.20979 | -0.004 | -4.467
-17.5 | -0.909 | 0.19952 | -0.004 | -4.554
-17 | -0.881 | 0.19474 | -0.004 | -4.526
-16.5 | -0.855 | 0.1876 | -0.004 | -4.558
-16 | -0.829 | 0.18144 | -0.005 | -4.569
-15.5 | -0.803 | 0.17713 | -0.005 | -4.531
-15 | -0.776 | 0.16968 | -0.005 | -4.575
-14.5 | -0.75 | 0.16896 | -0.005 | -4.439
-14 | -0.722 | 0.15972 | -0.005 | -4.521
-13.5 | -0.695 | 0.15101 | -0.005 | -4.603
-13 | -0.669 | 0.14662 | -0.005 | -4.559
-12.5 | -0.642 | 0.14319 | -0.005 | -4.484
-12 | -0.615 | 0.13982 | -0.005 | -4.402
-11.5 | -0.588 | 0.12824 | -0.005 | -4.583
-11 | -0.561 | 0.12435 | -0.005 | -4.512
-10.5 | -0.534 | 0.12118 | -0.005 | -4.41
-10 | -0.507 | 0.11652 | -0.005 | -4.351
-9.5 | -0.48 | 0.1103 | -0.005 | -4.353
-9 | -0.453 | 0.10461 | -0.006 | -4.333
-8.5 | -0.426 | 0.07608 | -0.005 | -5.6
-8 | -0.399 | 0.07999 | -0.005 | -4.985
-7.5 | -0.372 | 0.0596 | -0.005 | -6.239
-7 | -0.345 | 0.05918 | -0.005 | -5.824
-6.5 | -0.493 | 0.04952 | -0.005 | -9.946
-6 | -0.508 | 0.04433 | -0.005 | -11.455
-5.5 | -0.605 | 0.00993 | -0.015 | -60.94
-5 | -0.56 | 0.00942 | -0.016 | -59.485
-4.5 | -0.506 | 0.0083 | -0.016 | -60.91
-4 | -0.446 | 0.00778 | -0.016 | -57.289
-3.5 | -0.382 | 0.0072 | -0.017 | -52.996
-3 | -0.316 | 0.00644 | -0.017 | -49.089
-2.5 | -0.249 | 0.00565 | -0.017 | -44.096
-2 | -0.182 | 0.00551 | -0.018 | -32.966
-1.5 | -0.114 | 0.00533 | -0.018 | -21.387
-1 | -0.046 | 0.00528 | -0.018 | -8.71
-0.5 | 0.022 | 0.00533 | -0.019 | 4.13
0 | 0.09 | 0.0053 | -0.019 | 17.023
0.5 | 0.158 | 0.00536 | -0.019 | 29.554
1 | 0.227 | 0.00544 | -0.019 | 41.647
1.5 | 0.295 | 0.00551 | -0.02 | 53.427
2 | 0.362 | 0.00565 | -0.02 | 64.162
2.5 | 0.43 | 0.0058 | -0.02 | 74.098
3 | 0.496 | 0.00634 | -0.021 | 78.273
3.5 | 0.562 | 0.00687 | -0.021 | 81.783
4 | 0.625 | 0.00804 | -0.021 | 77.642
4.5 | 0.684 | 0.0085 | -0.022 | 80.449
5 | 0.738 | 0.00948 | -0.022 | 77.825
5.5 | 0.783 | 0.00974 | -0.022 | 80.371
6 | 0.654 | 0.04304 | -0.011 | 15.202
6.5 | 0.65 | 0.0489 | -0.008 | 13.3
7 | 0.52 | 0.055 | -0.01 | 9.458
7.5 | 0.444 | 0.0699 | -0.008 | 6.351
8 | 0.471 | 0.07192 | -0.009 | 6.551
8.5 | 0.498 | 0.09906 | -0.01 | 5.032
9 | 0.525 | 0.10277 | -0.01 | 5.112
9.5 | 0.553 | 0.10992 | -0.011 | 5.029
10 | 0.58 | 0.11293 | -0.011 | 5.132
10.5 | 0.606 | 0.11873 | -0.011 | 5.107
11 | 0.634 | 0.12816 | -0.012 | 4.946
11.5 | 0.661 | 0.13126 | -0.012 | 5.032
12 | 0.687 | 0.13504 | -0.012 | 5.088
12.5 | 0.715 | 0.1451 | -0.013 | 4.925
13 | 0.742 | 0.14956 | -0.013 | 4.96
13.5 | 0.768 | 0.15487 | -0.013 | 4.962
14 | 0.795 | 0.15842 | -0.014 | 5.018
14.5 | 0.821 | 0.16374 | -0.014 | 5.017
15 | 0.848 | 0.16977 | -0.014 | 4.998
15.5 | 0.877 | 0.18234 | -0.015 | 4.81
16 | 0.903 | 0.18357 | -0.015 | 4.921
16.5 | 0.929 | 0.19148 | -0.015 | 4.854
17 | 0.956 | 0.1932 | -0.016 | 4.946
17.5 | 0.982 | 0.20025 | -0.016 | 4.903
18 | 1.008 | 0.20616 | -0.016 | 4.889
18.5 | 1.035 | 0.21438 | -0.016 | 4.826
19 | 1.065 | 0.22107 | -0.018 | 4.819
19.5 | 1.09 | 0.22594 | -0.018 | 4.825
20 | 1.116 | 0.23192 | -0.018 | 4.811

## 32. Re 500k Mach 0.50 (2)
BIGFOIL.COM POLAR EXPORT
SC17
SC17 |  |  |  | Cl Max: | 0.9954 | at alpha= | 20 | deg
XFOIL ncrit=9 |  |  |  | L/D Max: | 64.3554 | at alpha= | 3 | deg
Re: | 500000 |  |  | Cd Min: | 0.28725 | at alpha= | 20 | deg
Mach: | 0.5 |  |  | Cl=0 at alpha= | -0.60339 | deg
|  |  |  | @ Cl=0.1, Cd= | 0.0063824
|  |  |  | @ Cl=0.4, Cd= | 0.0072118
|  |  |  | @ Cl=0.6, Cd= | 0.0097663
alpha (deg) | Cl | Cd | Cm | Cl/Cd
-20 | -0.9119 | 0.2799 | 0.088 | -3.2579
-19.5 | -0.8923 | 0.27153 | 0.0822 | -3.2862
-19 | -0.8696 | 0.26237 | 0.0792 | -3.3144
-18.5 | -0.8483 | 0.25448 | 0.0749 | -3.3335
-18 | -0.8272 | 0.2463 | 0.0703 | -3.3585
-17.5 | -0.8063 | 0.23732 | 0.0648 | -3.3975
-17 | -0.7891 | 0.22872 | 0.0583 | -3.4501
-16.5 | -0.7668 | 0.2198 | 0.0558 | -3.4886
-16 | -0.7463 | 0.21199 | 0.0518 | -3.5204
-15.5 | -0.7268 | 0.20363 | 0.0474 | -3.5692
-15 | -0.7121 | 0.19458 | 0.0406 | -3.6597
-14.5 | -0.6971 | 0.18556 | 0.0352 | -3.7567
-14 | -0.6753 | 0.17701 | 0.0341 | -3.815
-13.5 | -0.6572 | 0.16936 | 0.0306 | -3.8805
-13 | -0.6487 | 0.15999 | 0.0233 | -4.0546
-12.5 | -0.6359 | 0.15083 | 0.0189 | -4.216
-12 | -0.6266 | 0.14079 | 0.0158 | -4.4506
-11.5 | -0.6069 | 0.13456 | 0.0149 | -4.5103
-11 | -0.5979 | 0.12591 | 0.0111 | -4.7486
-10.5 | -0.5995 | 0.11408 | 0.0059 | -5.2551
-10 | -0.602 | 0.10336 | 0.0012 | -5.8243
-9.5 | -0.6138 | 0.09104 | -0.005 | -6.7421
-9 | -0.6277 | 0.07926 | -0.0113 | -7.9195
-8.5 | -0.6486 | 0.06645 | -0.019 | -9.7607
-8 | -0.6789 | 0.05023 | -0.0319 | -13.5158
-7.5 | -0.7133 | 0.03958 | -0.0399 | -18.0217
-7 | -0.735 | 0.03269 | -0.0372 | -22.4839
-6.5 | -0.7307 | 0.02641 | -0.033 | -27.6676
-6 | -0.7094 | 0.02056 | -0.0275 | -34.5039
-5.5 | -0.6698 | 0.01655 | -0.0221 | -40.4713
-5 | -0.6249 | 0.01374 | -0.0168 | -45.4803
-4.5 | -0.5747 | 0.01219 | -0.0122 | -47.1452
-4 | -0.526 | 0.01083 | -0.0078 | -48.5688
-3.5 | -0.4383 | 0.00967 | -0.0112 | -45.3257
-3 | -0.3491 | 0.00859 | -0.0154 | -40.6403
-2.5 | -0.2599 | 0.00753 | -0.0199 | -34.5153
-2 | -0.1762 | 0.0068 | -0.0229 | -25.9118
-1.5 | -0.1071 | 0.00647 | -0.0226 | -16.5533
-1 | -0.0468 | 0.00638 | -0.0205 | -7.3354
-0.5 | 0.0122 | 0.00636 | -0.0182 | 1.9182
0.5 | 0.13 | 0.00639 | -0.0137 | 20.3443
1 | 0.1884 | 0.00645 | -0.0113 | 29.2093
1.5 | 0.25 | 0.00657 | -0.0093 | 38.0518
2 | 0.3303 | 0.00687 | -0.0114 | 48.0786
2.5 | 0.4241 | 0.00733 | -0.0166 | 57.8581
3 | 0.5142 | 0.00799 | -0.0211 | 64.3554
3.5 | 0.5636 | 0.00881 | -0.0174 | 63.9728
4 | 0.6127 | 0.0101 | -0.0137 | 60.6634
4.5 | 0.6647 | 0.01139 | -0.0099 | 58.3582
5 | 0.7171 | 0.01283 | -0.0059 | 55.8924
5.5 | 0.7678 | 0.01464 | -0.0014 | 52.4454
6 | 0.8126 | 0.01741 | 0.0037 | 46.6743
6.5 | 0.8556 | 0.02099 | 0.009 | 40.7623
7 | 0.8852 | 0.02541 | 0.0145 | 34.8367
7.5 | 0.8854 | 0.03132 | 0.0203 | 28.2695
8 | 0.8538 | 0.0379 | 0.0252 | 22.5277
8.5 | 0.8227 | 0.0475 | 0.0202 | 17.32
9 | 0.7932 | 0.06059 | 0.0093 | 13.0913
9.5 | 0.7637 | 0.07562 | -0.0016 | 10.0992
10 | 0.7382 | 0.09031 | -0.0099 | 8.1741
10.5 | 0.7227 | 0.10338 | -0.0167 | 6.9907
11 | 0.7147 | 0.11621 | -0.0232 | 6.1501
11.5 | 0.7129 | 0.12778 | -0.0289 | 5.5791
12 | 0.7157 | 0.13906 | -0.0343 | 5.1467
12.5 | 0.723 | 0.14954 | -0.0391 | 4.8348
13 | 0.7291 | 0.16192 | -0.0453 | 4.5028
13.5 | 0.7454 | 0.17019 | -0.0491 | 4.3798
14 | 0.6142 | 0.16225 | -0.0484 | 3.7855
14.5 | 0.6326 | 0.16844 | -0.0503 | 3.7556
15 | 0.7959 | 0.19831 | -0.0613 | 4.0134
15.5 | 0.8099 | 0.20803 | -0.0687 | 3.8932
16 | 0.83 | 0.21624 | -0.0731 | 3.8383
16.5 | 0.8535 | 0.22411 | -0.0754 | 3.8084
17.5 | 0.8896 | 0.24306 | -0.0869 | 3.66
18 | 0.9098 | 0.25256 | -0.0931 | 3.6023
18.5 | 0.9308 | 0.26113 | -0.098 | 3.5645
19 | 0.952 | 0.26931 | -0.1027 | 3.535
19.5 | 0.974 | 0.27768 | -0.1064 | 3.5076
20 | 0.9954 | 0.28725 | -0.1111 | 3.4653

## 33. Re 750k Mach 0.00 (1)
BIGFOIL.COM POLAR EXPORT
SC17
SC17 |  |  |  | Cl Max: | 0.961 | at alpha= | 9 | deg
JavaFoil+Calcfoil stall+Eppler ext transition |  |  |  | L/D Max: | 94.478 | at alpha= | 7.5 | deg
Re: | 750000 |  |  | Cd Min: | 0.00457 | at alpha= | -1 | deg
Mach: | 0 |  |  | Cl=0 at alpha= | -0.66102 | deg
|  |  |  | @ Cl=0.1, Cd= | 0.0046025
|  |  |  | @ Cl=0.4, Cd= | 0.0048507
|  |  |  | @ Cl=0.6, Cd= | 0.0071375
alpha (deg) | Cl | Cd | Cm | Cl/Cd
-12.5 | -0.654 | 0.09583 | -0.004 | -6.825
-12 | -0.671 | 0.08821 | -0.004 | -7.603
-11.5 | -0.682 | 0.08129 | -0.003 | -8.388
-11 | -0.69 | 0.07577 | -0.004 | -9.11
-10.5 | -0.694 | 0.07117 | -0.004 | -9.75
-10 | -0.692 | 0.0663 | -0.004 | -10.439
-9.5 | -0.685 | 0.06174 | -0.004 | -11.092
-9 | -0.673 | 0.05773 | -0.005 | -11.653
-8.5 | -0.653 | 0.05409 | -0.005 | -12.068
-8 | -0.639 | 0.04521 | -0.008 | -14.138
-7.5 | -0.739 | 0.0096 | -0.012 | -76.967
-7 | -0.697 | 0.00915 | -0.012 | -76.142
-6.5 | -0.652 | 0.00876 | -0.013 | -74.362
-6 | -0.603 | 0.00843 | -0.013 | -71.604
-5.5 | -0.553 | 0.00761 | -0.013 | -72.676
-5 | -0.5 | 0.00733 | -0.014 | -68.221
-4.5 | -0.445 | 0.00697 | -0.014 | -63.886
-4 | -0.389 | 0.00714 | -0.014 | -54.513
-3.5 | -0.332 | 0.00621 | -0.014 | -53.543
-3 | -0.275 | 0.00521 | -0.015 | -52.688
-2.5 | -0.216 | 0.00469 | -0.015 | -46.094
-2 | -0.158 | 0.00466 | -0.015 | -33.804
-1.5 | -0.099 | 0.00458 | -0.015 | -21.569
-1 | -0.04 | 0.00457 | -0.016 | -8.717
-0.5 | 0.019 | 0.00458 | -0.016 | 4.168
0 | 0.078 | 0.00461 | -0.016 | 16.953
0.5 | 0.137 | 0.00459 | -0.017 | 29.867
1 | 0.196 | 0.0047 | -0.017 | 41.783
1.5 | 0.255 | 0.00474 | -0.017 | 53.842
2 | 0.314 | 0.00482 | -0.017 | 65.185
2.5 | 0.373 | 0.00486 | -0.018 | 76.619
3 | 0.431 | 0.00484 | -0.018 | 88.978
3.5 | 0.488 | 0.00549 | -0.018 | 89.055
4 | 0.545 | 0.0059 | -0.018 | 92.375
4.5 | 0.601 | 0.00716 | -0.019 | 83.881
5 | 0.655 | 0.00745 | -0.019 | 87.893
5.5 | 0.708 | 0.00816 | -0.019 | 86.683
6 | 0.758 | 0.0085 | -0.02 | 89.15
6.5 | 0.806 | 0.00888 | -0.02 | 90.747
7 | 0.851 | 0.00903 | -0.02 | 94.211
7.5 | 0.889 | 0.00941 | -0.02 | 94.478
8 | 0.92 | 0.00986 | -0.021 | 93.311
8.5 | 0.944 | 0.01401 | -0.021 | 67.375
9 | 0.961 | 0.01569 | -0.021 | 61.242
9.5 | 0.789 | 0.05871 | -0.012 | 13.436
10 | 0.784 | 0.06574 | -0.011 | 11.928
10.5 | 0.778 | 0.07164 | -0.01 | 10.854
11 | 0.767 | 0.07728 | -0.01 | 9.93
11.5 | 0.753 | 0.0832 | -0.01 | 9.046
12 | 0.734 | 0.08895 | -0.009 | 8.251
12.5 | 0.712 | 0.09608 | -0.009 | 7.407
13 | 0.687 | 0.10275 | -0.009 | 6.686
13.5 | 0.66 | 0.11014 | -0.009 | 5.993
14 | 0.632 | 0.11503 | -0.009 | 5.494

## 34. Re 750k Mach 0.00 (2)
BIGFOIL.COM POLAR EXPORT
SC17
SC17 |  |  |  | Cl Max: | 1.1872 | at alpha= | 12.5 | deg
XFOIL ncrit=9 |  |  |  | L/D Max: | 70.9309 | at alpha= | 4 | deg
Re: | 750000 |  |  | Cd Min: | 0.21514 | at alpha= | 17.5 | deg
Mach: | 0 |  |  | Cl=0 at alpha= | -0.62426 | deg
|  |  |  | @ Cl=0.1, Cd= | 0.00517
|  |  |  | @ Cl=0.4, Cd= | 0.0061421
|  |  |  | @ Cl=0.6, Cd= | 0.0088041
alpha (deg) | Cl | Cd | Cm | Cl/Cd
-16.5 | -0.7123 | 0.19492 | 0.0404 | -3.6543
-16 | -0.7013 | 0.18716 | 0.0377 | -3.7471
-15.5 | -0.6867 | 0.18118 | 0.0349 | -3.7902
-15 | -0.6749 | 0.17393 | 0.0317 | -3.8803
-14.5 | -0.6694 | 0.16299 | 0.0258 | -4.107
-14 | -0.6639 | 0.15321 | 0.0218 | -4.3333
-13.5 | -0.666 | 0.14341 | 0.0185 | -4.644
-13 | -0.6511 | 0.13888 | 0.0169 | -4.6882
-12.5 | -0.9286 | 0.05613 | -0.0291 | -16.5437
-12 | -0.9778 | 0.04246 | -0.039 | -23.0287
-11.5 | -1.0039 | 0.03682 | -0.036 | -27.2651
-11 | -0.9877 | 0.0346 | -0.033 | -28.5462
-10.5 | -0.998 | 0.02664 | -0.0282 | -37.4625
-10 | -0.9673 | 0.02383 | -0.0258 | -40.5917
-9.5 | -0.9301 | 0.0217 | -0.0237 | -42.8618
-9 | -0.8896 | 0.01991 | -0.0218 | -44.6811
-8.5 | -0.8484 | 0.01799 | -0.0197 | -47.1595
-8 | -0.805 | 0.01647 | -0.0177 | -48.8767
-7.5 | -0.7675 | 0.01394 | -0.0148 | -55.0574
-7 | -0.7228 | 0.01275 | -0.0129 | -56.6902
-6.5 | -0.6763 | 0.01191 | -0.0111 | -56.7842
-6 | -0.6318 | 0.01074 | -0.009 | -58.8268
-5.5 | -0.5853 | 0.00999 | -0.0071 | -58.5886
-5 | -0.5389 | 0.00934 | -0.0052 | -57.6981
-4.5 | -0.493 | 0.00877 | -0.0033 | -56.2144
-4 | -0.4359 | 0.00813 | -0.0039 | -53.6162
-3.5 | -0.3637 | 0.00745 | -0.0079 | -48.8188
-3 | -0.2932 | 0.00668 | -0.0114 | -43.8922
-2.5 | -0.2229 | 0.00598 | -0.0147 | -37.2742
-2 | -0.1503 | 0.00549 | -0.0183 | -27.377
-1.5 | -0.0899 | 0.00522 | -0.0189 | -17.2222
-1 | -0.0381 | 0.00516 | -0.0176 | -7.3837
-0.5 | 0.0126 | 0.00515 | -0.016 | 2.4466
0 | 0.0636 | 0.00517 | -0.0146 | 12.3017
0.5 | 0.1142 | 0.00517 | -0.013 | 22.089
1 | 0.1646 | 0.00521 | -0.0114 | 31.5931
1.5 | 0.2173 | 0.00528 | -0.0102 | 41.1553
2.5 | 0.3615 | 0.00589 | -0.017 | 61.3752
3 | 0.4348 | 0.00637 | -0.021 | 68.2575
3.5 | 0.4877 | 0.00688 | -0.0206 | 70.8866
4 | 0.5334 | 0.00752 | -0.0187 | 70.9309
4.5 | 0.5784 | 0.00839 | -0.0168 | 68.9392
5 | 0.6243 | 0.00927 | -0.015 | 67.3463
5.5 | 0.6719 | 0.01004 | -0.0134 | 66.9223
6 | 0.7202 | 0.01079 | -0.0119 | 66.747
6.5 | 0.7683 | 0.01161 | -0.0104 | 66.1757
7 | 0.8128 | 0.01297 | -0.0084 | 62.6677
7.5 | 0.8611 | 0.01376 | -0.0071 | 62.5799
8 | 0.9076 | 0.01479 | -0.0056 | 61.3658
8.5 | 0.9469 | 0.01685 | -0.0032 | 56.1958
9 | 0.9938 | 0.0177 | -0.0019 | 56.1469
9.5 | 1.0383 | 0.01877 | -0.0004 | 55.317
10 | 1.0702 | 0.02162 | 0.0025 | 49.5005
10.5 | 1.1104 | 0.02299 | 0.0044 | 48.2993
11 | 1.147 | 0.02453 | 0.0066 | 46.7591
11.5 | 1.1784 | 0.02627 | 0.0092 | 44.8573
12 | 1.1788 | 0.03063 | 0.0148 | 38.4851
12.5 | 1.1872 | 0.03295 | 0.0195 | 36.0303
13 | 1.1792 | 0.03737 | 0.0224 | 31.5547
13.5 | 1.1727 | 0.04296 | 0.0217 | 27.2975
14 | 1.1558 | 0.05163 | 0.0172 | 22.3862
14.5 | 1.1008 | 0.06872 | 0.0063 | 16.0186
15 | 1.0525 | 0.08689 | -0.0053 | 12.113
15.5 | 0.7712 | 0.17571 | -0.0478 | 4.3891
16 | 0.7728 | 0.18769 | -0.0528 | 4.1174
16.5 | 0.7834 | 0.19704 | -0.0573 | 3.9758
17 | 0.7931 | 0.2077 | -0.0632 | 3.8185
17.5 | 0.807 | 0.21514 | -0.0672 | 3.751

## 35. Re 750k Mach 0.10 (1)
BIGFOIL.COM POLAR EXPORT
SC17
SC17 |  |  |  | Cl Max: | 0.928 | at alpha= | 9 | deg
JavaFoil+Calcfoil stall+Eppler ext transition |  |  |  | L/D Max: | 94.652 | at alpha= | 7 | deg
Re: | 750000 |  |  | Cd Min: | 0.00455 | at alpha= | -1.5 | deg
Mach: | 0.1 |  |  | Cl=0 at alpha= | -0.66102 | deg
|  |  |  | @ Cl=0.1, Cd= | 0.0046064
|  |  |  | @ Cl=0.4, Cd= | 0.0050098
|  |  |  | @ Cl=0.6, Cd= | 0.11658
alpha (deg) | Cl | Cd | Cm | Cl/Cd
-13 | -0.607 | 0.10329 | -0.004 | -5.878
-12.5 | -0.631 | 0.09651 | -0.004 | -6.534
-12 | -0.651 | 0.08978 | -0.004 | -7.25
-11.5 | -0.666 | 0.08312 | -0.003 | -8.016
-11 | -0.678 | 0.0773 | -0.004 | -8.774
-10.5 | -0.685 | 0.07157 | -0.004 | -9.571
-10 | -0.686 | 0.06674 | -0.004 | -10.28
-9.5 | -0.681 | 0.06241 | -0.004 | -10.916
-9 | -0.67 | 0.05821 | -0.004 | -11.514
-8.5 | -0.652 | 0.05449 | -0.005 | -11.966
-8 | -0.777 | 0.01194 | -0.012 | -65.122
-7.5 | -0.74 | 0.00961 | -0.012 | -76.978
-7 | -0.699 | 0.00919 | -0.012 | -76.043
-6.5 | -0.654 | 0.0088 | -0.013 | -74.32
-6 | -0.606 | 0.00845 | -0.013 | -71.656
-5.5 | -0.555 | 0.00763 | -0.013 | -72.789
-5 | -0.502 | 0.00731 | -0.014 | -68.716
-4.5 | -0.447 | 0.00693 | -0.014 | -64.533
-4 | -0.391 | 0.0067 | -0.014 | -58.416
-3.5 | -0.334 | 0.00572 | -0.014 | -58.378
-3 | -0.276 | 0.0052 | -0.015 | -53.091
-2.5 | -0.217 | 0.00467 | -0.015 | -46.475
-2 | -0.158 | 0.00466 | -0.015 | -33.999
-1.5 | -0.099 | 0.00455 | -0.016 | -21.816
-1 | -0.04 | 0.00458 | -0.016 | -8.75
-0.5 | 0.019 | 0.00459 | -0.016 | 4.184
0 | 0.079 | 0.00461 | -0.016 | 17.032
0.5 | 0.138 | 0.0046 | -0.017 | 29.994
1 | 0.197 | 0.00467 | -0.017 | 42.238
1.5 | 0.256 | 0.00474 | -0.017 | 54.108
2 | 0.316 | 0.00481 | -0.017 | 65.581
2.5 | 0.374 | 0.00486 | -0.018 | 77.015
3 | 0.433 | 0.0052 | -0.018 | 83.196
3.5 | 0.491 | 0.0055 | -0.018 | 89.317
4 | 0.548 | 0.0059 | -0.019 | 92.8
4.5 | 0.604 | 0.00713 | -0.019 | 84.691
5 | 0.658 | 0.00747 | -0.019 | 88.126
5.5 | 0.711 | 0.00817 | -0.019 | 86.951
6 | 0.761 | 0.00852 | -0.02 | 89.307
6.5 | 0.809 | 0.00891 | -0.02 | 90.82
7 | 0.853 | 0.00901 | -0.02 | 94.652
7.5 | 0.891 | 0.00945 | -0.02 | 94.289
8 | 0.921 | 0.00989 | -0.021 | 93.154
8.5 | 0.801 | 0.03889 | -0.016 | 20.591
9 | 0.928 | 0.01698 | -0.021 | 54.628
9.5 | 0.78 | 0.06051 | -0.012 | 12.898
10 | 0.775 | 0.06682 | -0.01 | 11.599
10.5 | 0.766 | 0.07282 | -0.01 | 10.518
11 | 0.752 | 0.07879 | -0.009 | 9.547
11.5 | 0.734 | 0.08422 | -0.01 | 8.715
12 | 0.711 | 0.09018 | -0.009 | 7.883
12.5 | 0.684 | 0.09735 | -0.009 | 7.031
13 | 0.656 | 0.10377 | -0.009 | 6.318
13.5 | 0.625 | 0.11241 | -0.009 | 5.556
14 | 0.592 | 0.11658 | -0.009 | 5.081

## 36. Re 750k Mach 0.10 (2)
BIGFOIL.COM POLAR EXPORT
SC17
SC17 |  |  |  | Cl Max: | 1.163 | at alpha= | 11.5 | deg
XFOIL ncrit=9 |  |  |  | L/D Max: | 70.9259 | at alpha= | 4 | deg
Re: | 750000 |  |  | Cd Min: | 0.19797 | at alpha= | 16.5 | deg
Mach: | 0.1 |  |  | Cl=0 at alpha= | -0.62329 | deg
|  |  |  | @ Cl=0.1, Cd= | 0.0051971
|  |  |  | @ Cl=0.4, Cd= | 0.0061585
|  |  |  | @ Cl=0.6, Cd= | 0.008825
alpha (deg) | Cl | Cd | Cm | Cl/Cd
-15.5 | -0.6872 | 0.18197 | 0.0354 | -3.7764
-15 | -0.6751 | 0.17469 | 0.032 | -3.8646
-14.5 | -0.6692 | 0.16382 | 0.0261 | -4.085
-14 | -0.6632 | 0.15414 | 0.0222 | -4.3026
-13.5 | -0.6641 | 0.14455 | 0.019 | -4.5943
-13 | -0.6492 | 0.13989 | 0.0174 | -4.6408
-12.5 | -0.6471 | 0.12909 | 0.0119 | -5.0128
-12 | -0.933 | 0.04907 | -0.0349 | -19.0137
-11.5 | -0.9661 | 0.04006 | -0.0392 | -24.1163
-11 | -0.9661 | 0.03741 | -0.0354 | -25.8246
-10.5 | -0.9912 | 0.02867 | -0.0303 | -34.5727
-10 | -0.967 | 0.02507 | -0.0274 | -38.572
-9.5 | -0.9319 | 0.02264 | -0.0251 | -41.1617
-9 | -0.8927 | 0.02061 | -0.0229 | -43.3139
-8.5 | -0.852 | 0.01853 | -0.0206 | -45.9795
-8 | -0.8091 | 0.01682 | -0.0185 | -48.1034
-7.5 | -0.771 | 0.01428 | -0.0156 | -53.9916
-7 | -0.7269 | 0.01293 | -0.0134 | -56.2181
-6.5 | -0.6803 | 0.01204 | -0.0116 | -56.5033
-6 | -0.6356 | 0.01084 | -0.0093 | -58.6347
-5.5 | -0.5887 | 0.0101 | -0.0074 | -58.2871
-5 | -0.5421 | 0.00942 | -0.0055 | -57.5478
-4.5 | -0.4959 | 0.00884 | -0.0035 | -56.0973
-4 | -0.4376 | 0.00816 | -0.0043 | -53.6275
-3.5 | -0.365 | 0.00748 | -0.0082 | -48.7968
-3 | -0.2943 | 0.00672 | -0.0116 | -43.7946
-2.5 | -0.2233 | 0.00599 | -0.015 | -37.2788
-2 | -0.1505 | 0.00551 | -0.0185 | -27.314
-1.5 | -0.0904 | 0.00524 | -0.019 | -17.2519
-1 | -0.0385 | 0.00518 | -0.0176 | -7.4324
-0.5 | 0.0126 | 0.00518 | -0.0161 | 2.4324
0 | 0.0639 | 0.00519 | -0.0146 | 12.3121
0.5 | 0.1148 | 0.0052 | -0.0131 | 22.0769
1 | 0.1654 | 0.00524 | -0.0114 | 31.5649
1.5 | 0.2183 | 0.0053 | -0.0102 | 41.1887
2 | 0.2871 | 0.00555 | -0.0126 | 51.7297
2.5 | 0.3626 | 0.00592 | -0.0168 | 61.25
3 | 0.4363 | 0.00639 | -0.0208 | 68.2786
3.5 | 0.4903 | 0.00692 | -0.0206 | 70.8526
4 | 0.5362 | 0.00756 | -0.0186 | 70.9259
4.5 | 0.5814 | 0.00847 | -0.0167 | 68.6423
5 | 0.6275 | 0.00935 | -0.0148 | 67.1123
5.5 | 0.6753 | 0.01015 | -0.0132 | 66.532
6 | 0.7237 | 0.01094 | -0.0116 | 66.1517
6.5 | 0.7726 | 0.01171 | -0.0101 | 65.9778
7 | 0.8174 | 0.01308 | -0.008 | 62.4924
7.5 | 0.8656 | 0.01396 | -0.0065 | 62.0057
8 | 0.9119 | 0.01506 | -0.0049 | 60.5511
8.5 | 0.9517 | 0.01711 | -0.0024 | 55.6224
9 | 0.9985 | 0.01805 | -0.001 | 55.3186
9.5 | 1.0425 | 0.01924 | 0.0007 | 54.184
10 | 1.0747 | 0.02207 | 0.0037 | 48.6951
10.5 | 1.1123 | 0.02382 | 0.0061 | 46.6961
11 | 1.1474 | 0.02543 | 0.0085 | 45.1199
11.5 | 1.163 | 0.0288 | 0.0126 | 40.3819
12 | 1.1598 | 0.03254 | 0.0187 | 35.6423
12.5 | 1.1583 | 0.03609 | 0.0224 | 32.0948
13 | 1.1404 | 0.04263 | 0.0223 | 26.7511
13.5 | 1.1262 | 0.05081 | 0.0181 | 22.1649
14 | 1.0903 | 0.06455 | 0.009 | 16.8908
14.5 | 1.0062 | 0.0898 | -0.0073 | 11.2049
15.5 | 0.7712 | 0.17698 | -0.0485 | 4.3576
16 | 0.7738 | 0.18868 | -0.0534 | 4.1011
16.5 | 0.7848 | 0.19797 | -0.0579 | 3.9642

## 37. Re 750k Mach 0.25 (1)
BIGFOIL.COM POLAR EXPORT
SC17
SC17 |  |  |  | Cl Max: | 0.898 | at alpha= | 7.5 | deg
JavaFoil+Calcfoil stall+Eppler ext transition |  |  |  | L/D Max: | 102.064 | at alpha= | 4 | deg
Re: | 750000 |  |  | Cd Min: | 0.0045 | at alpha= | -1.5 | deg
Mach: | 0.25 |  |  | Cl=0 at alpha= | -0.66393 | deg
|  |  |  | @ Cl=0.1, Cd= | 0.0045238
|  |  |  | @ Cl=0.4, Cd= | 0.00482
|  |  |  | @ Cl=0.6, Cd= | 0.10814
alpha (deg) | Cl | Cd | Cm | Cl/Cd
-12 | -0.477 | 0.09615 | -0.004 | -4.958
-11.5 | -0.529 | 0.08888 | -0.004 | -5.948
-11 | -0.571 | 0.08328 | -0.004 | -6.862
-10.5 | -0.606 | 0.07608 | -0.004 | -7.969
-10 | -0.631 | 0.07119 | -0.004 | -8.868
-9.5 | -0.646 | 0.06518 | -0.004 | -9.913
-9 | -0.651 | 0.06044 | -0.004 | -10.767
-8.5 | -0.642 | 0.05606 | -0.004 | -11.456
-8 | -0.623 | 0.0523 | -0.005 | -11.914
-7.5 | -0.608 | 0.04488 | -0.008 | -13.55
-7 | -0.707 | 0.00923 | -0.013 | -76.55
-6.5 | -0.664 | 0.00885 | -0.013 | -75.086
-6 | -0.618 | 0.00848 | -0.013 | -72.867
-5.5 | -0.567 | 0.00758 | -0.014 | -74.849
-5 | -0.514 | 0.00724 | -0.014 | -71.077
-4.5 | -0.459 | 0.00685 | -0.014 | -67.014
-4 | -0.402 | 0.0066 | -0.015 | -60.826
-3.5 | -0.343 | 0.00628 | -0.015 | -54.616
-3 | -0.283 | 0.00471 | -0.015 | -60.128
-2.5 | -0.223 | 0.00467 | -0.015 | -47.782
-2 | -0.163 | 0.00458 | -0.016 | -35.494
-1.5 | -0.102 | 0.0045 | -0.016 | -22.688
-1 | -0.041 | 0.00451 | -0.016 | -9.13
-0.5 | 0.02 | 0.00452 | -0.017 | 4.359
0 | 0.081 | 0.00453 | -0.017 | 17.843
0.5 | 0.142 | 0.00451 | -0.017 | 31.408
1 | 0.203 | 0.00459 | -0.017 | 44.14
1.5 | 0.264 | 0.00464 | -0.018 | 56.79
2 | 0.324 | 0.00474 | -0.018 | 68.338
2.5 | 0.385 | 0.00479 | -0.018 | 80.252
3 | 0.445 | 0.00491 | -0.019 | 90.57
3.5 | 0.504 | 0.00546 | -0.019 | 92.328
4 | 0.562 | 0.00551 | -0.019 | 102.064
4.5 | 0.619 | 0.00703 | -0.019 | 88.122
5 | 0.674 | 0.00737 | -0.02 | 91.467
5.5 | 0.727 | 0.00772 | -0.02 | 94.195
6 | 0.777 | 0.00852 | -0.02 | 91.191
6.5 | 0.824 | 0.00892 | -0.02 | 92.343
7 | 0.865 | 0.00909 | -0.021 | 95.171
7.5 | 0.898 | 0.00954 | -0.021 | 94.131
8 | 0.742 | 0.05044 | -0.011 | 14.709
8.5 | 0.821 | 0.03057 | -0.018 | 26.869
9 | 0.745 | 0.05962 | -0.011 | 12.502
9.5 | 0.729 | 0.06589 | -0.01 | 11.058
10 | 0.703 | 0.07194 | -0.009 | 9.771
10.5 | 0.667 | 0.07805 | -0.009 | 8.552
11 | 0.622 | 0.08533 | -0.009 | 7.286
11.5 | 0.567 | 0.09139 | -0.009 | 6.209
12 | 0.505 | 0.10072 | -0.009 | 5.017
12.5 | 0.437 | 0.10814 | -0.009 | 4.038

## 38. Re 750k Mach 0.25 (2)
BIGFOIL.COM POLAR EXPORT
SC17
SC17 |  |  |  | Cl Max: | 1.0841 | at alpha= | 10.5 | deg
XFOIL ncrit=9 |  |  |  | L/D Max: | 70.8135 | at alpha= | 3.5 | deg
Re: | 750000 |  |  | Cd Min: | 0.18348 | at alpha= | 15.5 | deg
Mach: | 0.25 |  |  | Cl=0 at alpha= | -0.61742 | deg
|  |  |  | @ Cl=0.1, Cd= | 0.0053266
|  |  |  | @ Cl=0.4, Cd= | 0.0062304
|  |  |  | @ Cl=0.6, Cd= | 0.0088935
alpha (deg) | Cl | Cd | Cm | Cl/Cd
-13.5 | -0.6567 | 0.15021 | 0.0214 | -4.3719
-13 | -0.642 | 0.14459 | 0.0193 | -4.4401
-12.5 | -0.6384 | 0.13391 | 0.0136 | -4.7674
-12 | -0.666 | 0.11533 | 0.0073 | -5.7747
-11.5 | -0.6764 | 0.10451 | 0.0028 | -6.4721
-11 | -0.7161 | 0.08674 | -0.0062 | -8.2557
-10.5 | -0.8687 | 0.04411 | -0.0387 | -19.6939
-10 | -0.9076 | 0.03666 | -0.0373 | -24.7572
-9.5 | -0.9077 | 0.03151 | -0.0338 | -28.8067
-9 | -0.8943 | 0.02632 | -0.03 | -33.978
-8.5 | -0.8642 | 0.02264 | -0.0266 | -38.1714
-8 | -0.8278 | 0.01944 | -0.0233 | -42.5823
-7.5 | -0.787 | 0.01689 | -0.0202 | -46.5956
-7 | -0.7481 | 0.01417 | -0.0168 | -52.7946
-6.5 | -0.7013 | 0.01291 | -0.0143 | -54.3222
-6 | -0.6537 | 0.01184 | -0.0118 | -55.2111
-5.5 | -0.6079 | 0.01059 | -0.0092 | -57.4032
-5 | -0.5602 | 0.00977 | -0.0068 | -57.3388
-4.5 | -0.5125 | 0.00913 | -0.0044 | -56.1336
-4 | -0.4468 | 0.00843 | -0.0061 | -53.0012
-3.5 | -0.3719 | 0.00766 | -0.0099 | -48.5509
-3 | -0.2992 | 0.0069 | -0.0132 | -43.3623
-2.5 | -0.224 | 0.00611 | -0.017 | -36.6612
-2 | -0.1512 | 0.00561 | -0.02 | -26.9519
-1.5 | -0.0933 | 0.00538 | -0.0195 | -17.342
-1 | -0.0404 | 0.00532 | -0.018 | -7.594
-0.5 | 0.0124 | 0.00531 | -0.0164 | 2.3352
0 | 0.0655 | 0.00532 | -0.015 | 12.312
0.5 | 0.1181 | 0.00533 | -0.0134 | 22.1576
1 | 0.1706 | 0.00537 | -0.0117 | 31.7691
1.5 | 0.2237 | 0.00542 | -0.0101 | 41.2731
2 | 0.2893 | 0.00565 | -0.0113 | 51.2035
2.5 | 0.3692 | 0.00603 | -0.016 | 61.2272
3 | 0.4445 | 0.00652 | -0.0197 | 68.1748
3.5 | 0.5049 | 0.00713 | -0.0204 | 70.8135
4 | 0.5514 | 0.00787 | -0.0182 | 70.0635
4.5 | 0.5977 | 0.00885 | -0.0159 | 67.5367
5 | 0.6458 | 0.00976 | -0.0138 | 66.168
5.5 | 0.6962 | 0.0105 | -0.0119 | 66.3048
6 | 0.7456 | 0.01145 | -0.0099 | 65.1179
6.5 | 0.7951 | 0.01245 | -0.0078 | 63.8635
7 | 0.8416 | 0.01388 | -0.0053 | 60.634
7.5 | 0.8889 | 0.01523 | -0.003 | 58.3651
8 | 0.9284 | 0.01768 | 0.0001 | 52.5113
8.5 | 0.9749 | 0.01914 | 0.0025 | 50.9352
9 | 1.0197 | 0.02053 | 0.0048 | 49.6688
9.5 | 1.0475 | 0.02418 | 0.0088 | 43.3209
10 | 1.0718 | 0.02765 | 0.0129 | 38.7631
10.5 | 1.0841 | 0.03117 | 0.0176 | 34.7802
11 | 1.0726 | 0.03519 | 0.0235 | 30.4803
11.5 | 1.0453 | 0.04249 | 0.0236 | 24.6011
12 | 1.0067 | 0.05497 | 0.0155 | 18.3136
12.5 | 0.9694 | 0.07056 | 0.0039 | 13.7387
13 | 0.7919 | 0.12078 | -0.0242 | 6.5565
13.5 | 0.759 | 0.14034 | -0.0332 | 5.4083
14 | 0.7499 | 0.15484 | -0.0395 | 4.8431
14.5 | 0.7589 | 0.163 | -0.043 | 4.6558
15 | 0.758 | 0.17723 | -0.0494 | 4.2769
15.5 | 0.7735 | 0.18348 | -0.0523 | 4.2157

## 39. Re 750k Mach 0.50 (1)
BIGFOIL.COM POLAR EXPORT
SC17
SC17 |  |  |  | Cl Max: | 1.116 | at alpha= | 20 | deg
JavaFoil+Calcfoil stall+Eppler ext transition |  |  |  | L/D Max: | 91.821 | at alpha= | 3.5 | deg
Re: | 750000 |  |  | Cd Min: | 0.00485 | at alpha= | -1 | deg
Mach: | 0.5 |  |  | Cl=0 at alpha= | -0.66177 | deg
|  |  |  | @ Cl=0.1, Cd= | 0.0048729
|  |  |  | @ Cl=0.4, Cd= | 0.0052785
|  |  |  | @ Cl=0.6, Cd= | 0.0068679
alpha (deg) | Cl | Cd | Cm | Cl/Cd
-20 | -1.04 | 0.21117 | -0.004 | -4.926
-19.5 | -1.014 | 0.2448 | -0.004 | -4.144
-19 | -0.989 | 0.20178 | -0.004 | -4.901
-18.5 | -0.963 | 0.19218 | -0.004 | -5.011
-18 | -0.937 | 0.18871 | -0.004 | -4.967
-17.5 | -0.91 | 0.18347 | -0.004 | -4.958
-17 | -0.882 | 0.17626 | -0.004 | -5.002
-16.5 | -0.855 | 0.17277 | -0.004 | -4.951
-16 | -0.829 | 0.16644 | -0.005 | -4.981
-15.5 | -0.803 | 0.16172 | -0.005 | -4.964
-15 | -0.776 | 0.1563 | -0.005 | -4.968
-14.5 | -0.75 | 0.15039 | -0.005 | -4.988
-14 | -0.722 | 0.14728 | -0.005 | -4.905
-13.5 | -0.695 | 0.13763 | -0.005 | -5.051
-13 | -0.669 | 0.13427 | -0.005 | -4.979
-12.5 | -0.642 | 0.13084 | -0.005 | -4.907
-12 | -0.615 | 0.12747 | -0.005 | -4.829
-11.5 | -0.588 | 0.11749 | -0.005 | -5.003
-11 | -0.561 | 0.11313 | -0.005 | -4.96
-10.5 | -0.534 | 0.11003 | -0.005 | -4.857
-10 | -0.507 | 0.10532 | -0.005 | -4.814
-9.5 | -0.48 | 0.09837 | -0.005 | -4.882
-9 | -0.453 | 0.09407 | -0.006 | -4.82
-8.5 | -0.426 | 0.07123 | -0.005 | -5.982
-8 | -0.399 | 0.07501 | -0.005 | -5.318
-7.5 | -0.372 | 0.05677 | -0.005 | -6.551
-7 | -0.345 | 0.05513 | -0.005 | -6.253
-6.5 | -0.493 | 0.04779 | -0.005 | -10.308
-6 | -0.509 | 0.04295 | -0.006 | -11.844
-5.5 | -0.605 | 0.00916 | -0.015 | -66.068
-5 | -0.56 | 0.00858 | -0.016 | -65.354
-4.5 | -0.506 | 0.0076 | -0.016 | -66.543
-4 | -0.446 | 0.00716 | -0.016 | -62.243
-3.5 | -0.382 | 0.00653 | -0.017 | -58.497
-3 | -0.316 | 0.00608 | -0.017 | -51.983
-2.5 | -0.249 | 0.00526 | -0.017 | -47.359
-2 | -0.182 | 0.00505 | -0.018 | -35.988
-1.5 | -0.114 | 0.0049 | -0.018 | -23.243
-1 | -0.046 | 0.00485 | -0.018 | -9.485
-0.5 | 0.022 | 0.00487 | -0.019 | 4.529
0 | 0.09 | 0.00487 | -0.019 | 18.538
0.5 | 0.158 | 0.00489 | -0.019 | 32.427
1 | 0.227 | 0.00496 | -0.019 | 45.65
1.5 | 0.295 | 0.00506 | -0.02 | 58.236
2 | 0.362 | 0.00515 | -0.02 | 70.338
2.5 | 0.43 | 0.00538 | -0.02 | 79.837
3 | 0.496 | 0.00552 | -0.021 | 89.806
3.5 | 0.562 | 0.00612 | -0.021 | 91.821
4 | 0.625 | 0.00736 | -0.021 | 84.859
4.5 | 0.684 | 0.00784 | -0.022 | 87.223
5 | 0.738 | 0.00866 | -0.022 | 85.23
5.5 | 0.783 | 0.00891 | -0.022 | 87.83
6 | 0.813 | 0.00959 | -0.023 | 84.747
6.5 | 0.651 | 0.04697 | -0.008 | 13.853
7 | 0.521 | 0.05241 | -0.011 | 9.936
7.5 | 0.444 | 0.06572 | -0.009 | 6.757
8 | 0.471 | 0.06699 | -0.009 | 7.034
8.5 | 0.499 | 0.06414 | -0.01 | 7.774
9 | 0.525 | 0.07922 | -0.01 | 6.633
9.5 | 0.553 | 0.10019 | -0.011 | 5.518
10 | 0.58 | 0.10308 | -0.011 | 5.623
10.5 | 0.606 | 0.10816 | -0.011 | 5.607
11 | 0.634 | 0.11771 | -0.012 | 5.386
11.5 | 0.661 | 0.12082 | -0.012 | 5.468
12 | 0.687 | 0.12463 | -0.012 | 5.514
12.5 | 0.715 | 0.13283 | -0.013 | 5.383
13 | 0.742 | 0.13518 | -0.013 | 5.489
13.5 | 0.768 | 0.13908 | -0.013 | 5.525
14 | 0.795 | 0.14463 | -0.014 | 5.497
14.5 | 0.822 | 0.14966 | -0.014 | 5.49
15 | 0.849 | 0.15567 | -0.014 | 5.454
15.5 | 0.877 | 0.16203 | -0.015 | 5.413
16 | 0.903 | 0.16985 | -0.015 | 5.319
16.5 | 0.929 | 0.1729 | -0.015 | 5.376
17 | 0.956 | 0.17814 | -0.016 | 5.365
17.5 | 0.982 | 0.18374 | -0.016 | 5.346
18 | 1.009 | 0.19166 | -0.016 | 5.262
18.5 | 1.036 | 0.19726 | -0.017 | 5.251
19 | 1.067 | 0.20547 | -0.018 | 5.192
19.5 | 1.09 | 0.20716 | -0.018 | 5.263
20 | 1.116 | 0.2135 | -0.018 | 5.228

## 40. Re 750k Mach 0.50 (2)
BIGFOIL.COM POLAR EXPORT
SC17
SC17 |  |  |  | Cl Max: | 0.9922 | at alpha= | 20 | deg
XFOIL ncrit=9 |  |  |  | L/D Max: | 69.4859 | at alpha= | 3.5 | deg
Re: | 750000 |  |  | Cd Min: | 0.28569 | at alpha= | 20 | deg
Mach: | 0.5 |  |  | Cl=0 at alpha= | -0.59571 | deg
|  |  |  | @ Cl=0.1, Cd= | 0.0058461
|  |  |  | @ Cl=0.4, Cd= | 0.0065347
|  |  |  | @ Cl=0.6, Cd= | 0.0088885
alpha (deg) | Cl | Cd | Cm | Cl/Cd
-20 | -0.9093 | 0.27867 | 0.0876 | -3.263
-19.5 | -0.8888 | 0.26983 | 0.0823 | -3.2939
-19 | -0.8674 | 0.26166 | 0.0787 | -3.315
-18.5 | -0.8464 | 0.25374 | 0.0742 | -3.3357
-18 | -0.8254 | 0.24556 | 0.0696 | -3.3613
-17.5 | -0.8044 | 0.23676 | 0.0647 | -3.3975
-17 | -0.7858 | 0.22702 | 0.0584 | -3.4614
-16.5 | -0.7665 | 0.21773 | 0.0543 | -3.5204
-16 | -0.7454 | 0.21075 | 0.0511 | -3.5369
-15.5 | -0.7258 | 0.20257 | 0.0468 | -3.583
-15 | -0.7101 | 0.19274 | 0.0404 | -3.6842
-14.5 | -0.6939 | 0.18343 | 0.0357 | -3.7829
-14 | -0.6769 | 0.1748 | 0.033 | -3.8724
-13.5 | -0.6588 | 0.16751 | 0.0299 | -3.9329
-13 | -0.6472 | 0.15776 | 0.0235 | -4.1024
-12.5 | -0.6345 | 0.14855 | 0.0195 | -4.2713
-12 | -0.6239 | 0.13912 | 0.0156 | -4.4846
-11.5 | -0.6151 | 0.13078 | 0.0136 | -4.7033
-11 | -0.6098 | 0.12132 | 0.0096 | -5.0264
-10.5 | -0.6109 | 0.11073 | 0.0051 | -5.517
-10 | -0.617 | 0.09964 | 0 | -6.1923
-9.5 | -0.6276 | 0.0883 | -0.0056 | -7.1076
-9 | -0.6424 | 0.07679 | -0.0119 | -8.3657
-8.5 | -0.6654 | 0.06387 | -0.02 | -10.418
-8 | -0.6981 | 0.04692 | -0.0344 | -14.8785
-7.5 | -0.7352 | 0.03719 | -0.04 | -19.7688
-7 | -0.7578 | 0.02939 | -0.0368 | -25.7843
-6.5 | -0.7542 | 0.0225 | -0.0316 | -33.52
-6 | -0.7255 | 0.01752 | -0.0258 | -41.4098
-5.5 | -0.6826 | 0.01432 | -0.0201 | -47.6676
-5 | -0.6374 | 0.01197 | -0.0147 | -53.2498
-4 | -0.4917 | 0.00944 | -0.0143 | -52.0869
-3.5 | -0.4057 | 0.00844 | -0.0173 | -48.0687
-3 | -0.3175 | 0.00755 | -0.0211 | -42.053
-2.5 | -0.2329 | 0.00667 | -0.0245 | -34.9175
-2 | -0.1675 | 0.00622 | -0.0236 | -26.9293
-1.5 | -0.1085 | 0.00597 | -0.0215 | -18.1742
-1 | -0.049 | 0.00586 | -0.0196 | -8.3618
-0.5 | 0.0116 | 0.00582 | -0.0179 | 1.9931
0 | 0.0723 | 0.00583 | -0.0163 | 12.4014
1 | 0.1931 | 0.0059 | -0.0128 | 32.7288
1.5 | 0.2528 | 0.00596 | -0.0108 | 42.4161
2 | 0.3133 | 0.00612 | -0.0088 | 51.1928
2.5 | 0.3911 | 0.00647 | -0.0105 | 60.4482
3 | 0.4833 | 0.00714 | -0.0154 | 67.6891
3.5 | 0.5677 | 0.00817 | -0.0188 | 69.4859
4 | 0.6176 | 0.00928 | -0.0151 | 66.5517
4.5 | 0.6726 | 0.01023 | -0.0115 | 65.7478
5 | 0.728 | 0.01133 | -0.0078 | 64.2542
5.5 | 0.7806 | 0.01287 | -0.0034 | 60.6527
6 | 0.8308 | 0.01483 | 0.0015 | 56.0216
6.5 | 0.8733 | 0.01794 | 0.0071 | 48.6789
7 | 0.9045 | 0.02243 | 0.0132 | 40.3255
7.5 | 0.9181 | 0.02724 | 0.0192 | 33.7041
8 | 0.8917 | 0.03354 | 0.0259 | 26.5862
8.5 | 0.8579 | 0.04239 | 0.0234 | 20.2383
9 | 0.8281 | 0.05519 | 0.0125 | 15.0045
9.5 | 0.7979 | 0.07019 | 0.0013 | 11.3677
10 | 0.7668 | 0.08517 | -0.0073 | 9.0032
10.5 | 0.7439 | 0.09885 | -0.0146 | 7.5255
11 | 0.7292 | 0.11201 | -0.0214 | 6.5101
11.5 | 0.7229 | 0.12419 | -0.0274 | 5.8209
12 | 0.7222 | 0.13613 | -0.0332 | 5.3052
12.5 | 0.7331 | 0.14486 | -0.0374 | 5.0607
13 | 0.7403 | 0.15561 | -0.0426 | 4.7574
13.5 | 0.7533 | 0.16448 | -0.0468 | 4.5799
14 | 0.7609 | 0.17686 | -0.0516 | 4.3023
14.5 | 0.7769 | 0.18652 | -0.0561 | 4.1652
15 | 0.7908 | 0.19755 | -0.0631 | 4.003
15.5 | 0.8099 | 0.20604 | -0.0677 | 3.9308
16 | 0.8303 | 0.2137 | -0.0714 | 3.8854
16.5 | 0.8499 | 0.22282 | -0.0753 | 3.8143
17 | 0.8687 | 0.23232 | -0.0806 | 3.7392
17.5 | 0.887 | 0.24211 | -0.0868 | 3.6636
18 | 0.9078 | 0.25175 | -0.0923 | 3.606
18.5 | 0.9287 | 0.26039 | -0.0973 | 3.5666
19 | 0.9497 | 0.26866 | -0.1021 | 3.535
19.5 | 0.9708 | 0.27659 | -0.1064 | 3.5099
20 | 0.9922 | 0.28569 | -0.1107 | 3.473

## 41. Re 1M Mach 0.00 (1)
BIGFOIL.COM POLAR EXPORT
SC17
SC17 |  |  |  | Cl Max: | 0.961 | at alpha= | 9 | deg
JavaFoil+Calcfoil stall+Eppler ext transition |  |  |  | L/D Max: | 99.993 | at alpha= | 7 | deg
Re: | 1000000 |  |  | Cd Min: | 0.00444 | at alpha= | -1 | deg
Mach: | 0 |  |  | Cl=0 at alpha= | -0.66102 | deg
|  |  |  | @ Cl=0.1, Cd= | 0.0044712
|  |  |  | @ Cl=0.4, Cd= | 0.0047879
|  |  |  | @ Cl=0.6, Cd= | 0.0067071
alpha (deg) | Cl | Cd | Cm | Cl/Cd
-13 | -0.635 | 0.09804 | -0.004 | -6.475
-12.5 | -0.654 | 0.09225 | -0.004 | -7.094
-12 | -0.671 | 0.08607 | -0.004 | -7.796
-11.5 | -0.682 | 0.07985 | -0.004 | -8.541
-11 | -0.69 | 0.07424 | -0.004 | -9.3
-10.5 | -0.694 | 0.06947 | -0.004 | -9.991
-10 | -0.692 | 0.06465 | -0.004 | -10.708
-9.5 | -0.685 | 0.06057 | -0.004 | -11.316
-9 | -0.675 | 0.05626 | -0.005 | -11.989
-8.5 | -0.755 | 0.01845 | -0.011 | -40.906
-8 | -0.777 | 0.00945 | -0.012 | -82.2
-7.5 | -0.739 | 0.00904 | -0.012 | -81.69
-7 | -0.697 | 0.00859 | -0.012 | -81.106
-6.5 | -0.652 | 0.00826 | -0.013 | -78.913
-6 | -0.603 | 0.00788 | -0.013 | -76.556
-5.5 | -0.553 | 0.00719 | -0.013 | -76.897
-5 | -0.5 | 0.00688 | -0.014 | -72.704
-4.5 | -0.445 | 0.00653 | -0.014 | -68.238
-4 | -0.389 | 0.00669 | -0.014 | -58.209
-3.5 | -0.332 | 0.00572 | -0.014 | -58.08
-3 | -0.275 | 0.0047 | -0.015 | -58.451
-2.5 | -0.216 | 0.00468 | -0.015 | -46.21
-2 | -0.158 | 0.00451 | -0.015 | -34.96
-1.5 | -0.099 | 0.00447 | -0.015 | -22.097
-1 | -0.04 | 0.00444 | -0.016 | -8.978
-0.5 | 0.019 | 0.00449 | -0.016 | 4.251
0 | 0.078 | 0.00446 | -0.016 | 17.511
0.5 | 0.137 | 0.00449 | -0.017 | 30.558
1 | 0.196 | 0.00453 | -0.017 | 43.291
1.5 | 0.255 | 0.00459 | -0.017 | 55.61
2 | 0.314 | 0.00467 | -0.017 | 67.277
2.5 | 0.373 | 0.00476 | -0.018 | 78.235
3 | 0.431 | 0.00482 | -0.018 | 89.277
3.5 | 0.488 | 0.00512 | -0.018 | 95.486
4 | 0.545 | 0.00545 | -0.018 | 99.96
4.5 | 0.601 | 0.00673 | -0.019 | 89.334
5 | 0.655 | 0.00704 | -0.019 | 93.067
5.5 | 0.708 | 0.00769 | -0.019 | 92.043
6 | 0.758 | 0.00798 | -0.02 | 95.017
6.5 | 0.806 | 0.00838 | -0.02 | 96.206
7 | 0.851 | 0.00851 | -0.02 | 99.993
7.5 | 0.889 | 0.00892 | -0.02 | 99.659
8 | 0.92 | 0.00934 | -0.021 | 98.527
8.5 | 0.944 | 0.00988 | -0.021 | 95.554
9 | 0.961 | 0.01469 | -0.021 | 65.395
9.5 | 0.911 | 0.02059 | -0.02 | 44.241
10 | 0.79 | 0.06215 | -0.012 | 12.707
10.5 | 0.78 | 0.06938 | -0.011 | 11.239
11 | 0.769 | 0.075 | -0.01 | 10.251
11.5 | 0.754 | 0.08067 | -0.01 | 9.342
12 | 0.735 | 0.08696 | -0.01 | 8.45
12.5 | 0.712 | 0.09315 | -0.01 | 7.648
13 | 0.688 | 0.09929 | -0.01 | 6.925
13.5 | 0.661 | 0.10675 | -0.01 | 6.188
14 | 0.632 | 0.11191 | -0.01 | 5.652

## 42. Re 1M Mach 0.00 (2)
BIGFOIL.COM POLAR EXPORT
SC17
SC17 |  |  |  | Cl Max: | 1.2753 | at alpha= | 12.5 | deg
XFOIL ncrit=9 |  |  |  | L/D Max: | 74.1748 | at alpha= | 4 | deg
Re: | 1000000 |  |  | Cd Min: | 0.21222 | at alpha= | 17.5 | deg
Mach: | 0 |  |  | Cl=0 at alpha= | -0.61509 | deg
|  |  |  | @ Cl=0.1, Cd= | 0.0049769
|  |  |  | @ Cl=0.4, Cd= | 0.0058458
|  |  |  | @ Cl=0.6, Cd= | 0.0083118
alpha (deg) | Cl | Cd | Cm | Cl/Cd
-17.5 | -0.7381 | 0.2097 | 0.0485 | -3.5198
-17 | -0.7294 | 0.19993 | 0.0443 | -3.6483
-16.5 | -0.7131 | 0.19499 | 0.0419 | -3.6571
-16 | -0.6991 | 0.18856 | 0.0387 | -3.7076
-15.5 | -0.6896 | 0.17891 | 0.0338 | -3.8545
-15 | -0.6813 | 0.16955 | 0.0298 | -4.0183
-14 | -1.0167 | 0.06566 | -0.0198 | -15.4843
-13.5 | -1.0528 | 0.04987 | -0.0325 | -21.1109
-13 | -1.0878 | 0.03839 | -0.0402 | -28.3355
-12.5 | -1.1086 | 0.03281 | -0.0383 | -33.7885
-12 | -1.1068 | 0.02948 | -0.0336 | -37.5441
-11.5 | -1.0825 | 0.02716 | -0.0309 | -39.8564
-11 | -1.0523 | 0.02497 | -0.0285 | -42.1426
-10.5 | -1.0177 | 0.02296 | -0.0263 | -44.3249
-10 | -0.9804 | 0.02101 | -0.0242 | -46.6635
-9.5 | -0.9388 | 0.01957 | -0.0224 | -47.9714
-9 | -0.9069 | 0.01631 | -0.0193 | -55.6039
-8.5 | -0.8635 | 0.01499 | -0.0174 | -57.6051
-8 | -0.8191 | 0.01378 | -0.0156 | -59.4412
-7.5 | -0.7739 | 0.01269 | -0.0137 | -60.985
-7 | -0.7272 | 0.01187 | -0.012 | -61.2637
-6.5 | -0.6833 | 0.01061 | -0.0098 | -64.4015
-6 | -0.6357 | 0.01004 | -0.0081 | -63.3167
-5.5 | -0.5897 | 0.00927 | -0.0061 | -63.6138
-5 | -0.5433 | 0.00871 | -0.0043 | -62.3766
-4.5 | -0.4839 | 0.00815 | -0.0052 | -59.3742
-4 | -0.4132 | 0.00754 | -0.0087 | -54.8011
-3.5 | -0.343 | 0.0069 | -0.0121 | -49.7101
-3 | -0.2736 | 0.00625 | -0.0152 | -43.776
-2.5 | -0.203 | 0.00554 | -0.0187 | -36.6426
-2 | -0.1418 | 0.00521 | -0.0196 | -27.2169
-1 | -0.0398 | 0.00497 | -0.0169 | -8.008
-0.5 | 0.0119 | 0.00497 | -0.0158 | 2.3944
0 | 0.064 | 0.00497 | -0.0147 | 12.8773
0.5 | 0.1158 | 0.00498 | -0.0135 | 23.253
1 | 0.1672 | 0.00501 | -0.0123 | 33.3733
1.5 | 0.2183 | 0.00504 | -0.0109 | 43.3135
2 | 0.2713 | 0.00516 | -0.0099 | 52.5775
2.5 | 0.3414 | 0.00548 | -0.0129 | 62.2993
3 | 0.4167 | 0.00595 | -0.0173 | 70.0336
4 | 0.5348 | 0.00721 | -0.0193 | 74.1748
4.5 | 0.58 | 0.00802 | -0.0174 | 72.3192
5 | 0.6273 | 0.00871 | -0.0158 | 72.0207
5.5 | 0.6756 | 0.00935 | -0.0142 | 72.2567
6 | 0.7242 | 0.01001 | -0.0128 | 72.3477
6.5 | 0.7723 | 0.01081 | -0.0113 | 71.4431
7 | 0.8214 | 0.01147 | -0.01 | 71.6129
7.5 | 0.8693 | 0.01231 | -0.0086 | 70.6174
8 | 0.9142 | 0.01356 | -0.0068 | 67.4189
8.5 | 0.9624 | 0.01431 | -0.0056 | 67.2537
9 | 1.0092 | 0.0152 | -0.0043 | 66.3947
9.5 | 1.0484 | 0.01704 | -0.0019 | 61.5258
10 | 1.0936 | 0.01801 | -0.0005 | 60.7218
10.5 | 1.1373 | 0.01904 | 0.0011 | 59.7321
11 | 1.1679 | 0.02148 | 0.004 | 54.3715
11.5 | 1.2091 | 0.02248 | 0.0058 | 53.7856
12 | 1.2449 | 0.02386 | 0.008 | 52.1752
12.5 | 1.2753 | 0.02544 | 0.0107 | 50.1297
13 | 1.2685 | 0.02898 | 0.0177 | 43.7716
13.5 | 1.2623 | 0.03279 | 0.022 | 38.4965
14 | 1.2603 | 0.03739 | 0.0228 | 33.7069
14.5 | 1.2377 | 0.04614 | 0.0194 | 26.8249
15 | 1.2219 | 0.05588 | 0.0135 | 21.8665
15.5 | 1.169 | 0.07305 | 0.0028 | 16.0027
16 | 1.1102 | 0.09275 | -0.0087 | 11.9698
16.5 | 0.9994 | 0.12568 | -0.027 | 7.9519
17 | 0.7956 | 0.20341 | -0.0611 | 3.9113
17.5 | 0.8076 | 0.21222 | -0.0654 | 3.8055

## 43. Re 1M Mach 0.10 (1)
BIGFOIL.COM POLAR EXPORT
SC17
SC17 |  |  |  | Cl Max: | 0.958 | at alpha= | 9 | deg
JavaFoil+Calcfoil stall+Eppler ext transition |  |  |  | L/D Max: | 100.067 | at alpha= | 4 | deg
Re: | 1000000 |  |  | Cd Min: | 0.00444 | at alpha= | -1 | deg
Mach: | 0.1 |  |  | Cl=0 at alpha= | -0.66102 | deg
|  |  |  | @ Cl=0.1, Cd= | 0.0044678
|  |  |  | @ Cl=0.4, Cd= | 0.0047852
|  |  |  | @ Cl=0.6, Cd= | 0.11395
alpha (deg) | Cl | Cd | Cm | Cl/Cd
-13 | -0.607 | 0.09946 | -0.004 | -6.108
-12.5 | -0.631 | 0.09378 | -0.004 | -6.728
-12 | -0.651 | 0.08754 | -0.004 | -7.441
-11.5 | -0.666 | 0.07983 | -0.003 | -8.346
-11 | -0.678 | 0.07492 | -0.004 | -9.054
-10.5 | -0.685 | 0.07008 | -0.004 | -9.776
-10 | -0.687 | 0.06536 | -0.004 | -10.507
-9.5 | -0.682 | 0.06093 | -0.005 | -11.198
-9 | -0.672 | 0.0572 | -0.005 | -11.742
-8.5 | -0.656 | 0.05204 | -0.006 | -12.616
-8 | -0.778 | 0.00952 | -0.012 | -81.657
-7.5 | -0.74 | 0.00908 | -0.012 | -81.478
-7 | -0.699 | 0.00863 | -0.012 | -80.978
-6.5 | -0.654 | 0.00824 | -0.013 | -79.354
-6 | -0.606 | 0.00791 | -0.013 | -76.571
-5.5 | -0.555 | 0.0072 | -0.013 | -77.062
-5 | -0.502 | 0.0069 | -0.014 | -72.776
-4.5 | -0.447 | 0.00653 | -0.014 | -68.478
-4 | -0.391 | 0.00631 | -0.014 | -62.023
-3.5 | -0.334 | 0.00534 | -0.014 | -62.578
-3 | -0.276 | 0.00471 | -0.015 | -58.515
-2.5 | -0.217 | 0.00466 | -0.015 | -46.598
-2 | -0.158 | 0.0045 | -0.015 | -35.161
-1.5 | -0.099 | 0.00445 | -0.016 | -22.288
-1 | -0.04 | 0.00444 | -0.016 | -9.018
-0.5 | 0.019 | 0.00449 | -0.016 | 4.272
0 | 0.079 | 0.00445 | -0.016 | 17.674
0.5 | 0.138 | 0.0045 | -0.017 | 30.677
1 | 0.197 | 0.00453 | -0.017 | 43.494
1.5 | 0.256 | 0.00457 | -0.017 | 56.09
2 | 0.316 | 0.00466 | -0.017 | 67.755
2.5 | 0.374 | 0.00475 | -0.018 | 78.899
3 | 0.433 | 0.00483 | -0.018 | 89.533
3.5 | 0.491 | 0.00512 | -0.018 | 95.799
4 | 0.548 | 0.00548 | -0.019 | 100.067
4.5 | 0.604 | 0.00673 | -0.019 | 89.732
5 | 0.658 | 0.00705 | -0.019 | 93.307
5.5 | 0.711 | 0.00766 | -0.019 | 92.744
6 | 0.761 | 0.008 | -0.02 | 95.187
6.5 | 0.809 | 0.00836 | -0.02 | 96.725
7 | 0.853 | 0.00854 | -0.02 | 99.937
7.5 | 0.891 | 0.00892 | -0.02 | 99.895
8 | 0.921 | 0.00937 | -0.021 | 98.241
8.5 | 0.943 | 0.00991 | -0.021 | 95.175
9 | 0.958 | 0.01492 | -0.021 | 64.182
9.5 | 0.831 | 0.03972 | -0.017 | 20.927
10 | 0.778 | 0.06412 | -0.012 | 12.141
10.5 | 0.767 | 0.07053 | -0.011 | 10.882
11 | 0.753 | 0.07633 | -0.01 | 9.868
11.5 | 0.735 | 0.08158 | -0.01 | 9.006
12 | 0.712 | 0.08818 | -0.01 | 8.071
12.5 | 0.685 | 0.09413 | -0.01 | 7.277
13 | 0.656 | 0.10062 | -0.01 | 6.521
13.5 | 0.625 | 0.10869 | -0.01 | 5.749
14 | 0.593 | 0.11395 | -0.01 | 5.202

## 44. Re 1M Mach 0.10 (2)
BIGFOIL.COM POLAR EXPORT
SC17
SC17 |  |  |  | Cl Max: | 1.25 | at alpha= | 12.5 | deg
XFOIL ncrit=9 |  |  |  | L/D Max: | 74.0634 | at alpha= | 4 | deg
Re: | 1000000 |  |  | Cd Min: | 0.11955 | at alpha= | 16 | deg
Mach: | 0.1 |  |  | Cl=0 at alpha= | -99 | deg
|  |  |  | @ Cl=0.1, Cd= | 0.0049937
|  |  |  | @ Cl=0.4, Cd= | 0.0058646
|  |  |  | @ Cl=0.6, Cd= | 0.0083176
alpha (deg) | Cl | Cd | Cm | Cl/Cd
0 | 0.0643 | 0.00498 | -0.0148 | 12.9116
0.5 | 0.1164 | 0.005 | -0.0136 | 23.28
1 | 0.1682 | 0.00503 | -0.0123 | 33.4394
1.5 | 0.2195 | 0.00507 | -0.0109 | 43.2939
2 | 0.2723 | 0.00518 | -0.0098 | 52.5676
2.5 | 0.3425 | 0.0055 | -0.0127 | 62.2727
3 | 0.4182 | 0.00598 | -0.0171 | 69.9331
4 | 0.5377 | 0.00726 | -0.0193 | 74.0634
4.5 | 0.5832 | 0.00807 | -0.0173 | 72.2677
5 | 0.6307 | 0.00877 | -0.0156 | 71.9156
5.5 | 0.6794 | 0.0094 | -0.014 | 72.2766
6 | 0.7285 | 0.01006 | -0.0125 | 72.4155
6.5 | 0.7761 | 0.011 | -0.0108 | 70.5545
7 | 0.8262 | 0.01158 | -0.0096 | 71.3472
7.5 | 0.8736 | 0.01256 | -0.008 | 69.5541
8 | 0.9194 | 0.01373 | -0.0062 | 66.9629
8.5 | 0.9677 | 0.01454 | -0.0048 | 66.5543
9 | 1.013 | 0.01568 | -0.0032 | 64.6046
9.5 | 1.054 | 0.01736 | -0.0009 | 60.7143
10 | 1.0987 | 0.01845 | 0.0008 | 59.5501
10.5 | 1.1417 | 0.01959 | 0.0025 | 58.2797
11 | 1.1729 | 0.02197 | 0.0056 | 53.3864
11.5 | 1.2104 | 0.02338 | 0.0078 | 51.7707
12 | 1.2438 | 0.02491 | 0.0105 | 49.9318
12.5 | 1.25 | 0.02796 | 0.0161 | 44.7067
13 | 1.23 | 0.0326 | 0.0223 | 37.7301
13.5 | 1.2339 | 0.0365 | 0.0235 | 33.8055
14 | 1.2194 | 0.04391 | 0.0212 | 27.7704
14.5 | 1.1831 | 0.05675 | 0.0133 | 20.8476
15 | 1.1515 | 0.07056 | 0.0044 | 16.3194
15.5 | 1.0732 | 0.09379 | -0.0094 | 11.4426
16 | 0.9952 | 0.11955 | -0.0236 | 8.3246

## 45. Re 1M Mach 0.25 (1)
BIGFOIL.COM POLAR EXPORT
SC17
SC17 |  |  |  | Cl Max: | 0.918 | at alpha= | 8 | deg
JavaFoil+Calcfoil stall+Eppler ext transition |  |  |  | L/D Max: | 109.682 | at alpha= | 4 | deg
Re: | 1000000 |  |  | Cd Min: | 0.00436 | at alpha= | 0 | deg
Mach: | 0.25 |  |  | Cl=0 at alpha= | -0.66393 | deg
|  |  |  | @ Cl=0.1, Cd= | 0.0043725
|  |  |  | @ Cl=0.4, Cd= | 0.11211
|  |  |  | @ Cl=0.6, Cd= | 0.11211
alpha (deg) | Cl | Cd | Cm | Cl/Cd
-12.5 | -0.418 | 0.10083 | -0.004 | -4.145
-12 | -0.477 | 0.09429 | -0.004 | -5.057
-11.5 | -0.529 | 0.08589 | -0.004 | -6.157
-11 | -0.572 | 0.08069 | -0.004 | -7.084
-10.5 | -0.606 | 0.07472 | -0.004 | -8.116
-10 | -0.631 | 0.06831 | -0.004 | -9.243
-9.5 | -0.646 | 0.06343 | -0.004 | -10.187
-9 | -0.651 | 0.05914 | -0.004 | -11.007
-8.5 | -0.643 | 0.05479 | -0.005 | -11.735
-8 | -0.625 | 0.05086 | -0.006 | -12.286
-7.5 | -0.744 | 0.0092 | -0.012 | -80.833
-7 | -0.707 | 0.00868 | -0.013 | -81.442
-6.5 | -0.664 | 0.00834 | -0.013 | -79.663
-6 | -0.618 | 0.00792 | -0.013 | -77.979
-5.5 | -0.567 | 0.00716 | -0.014 | -79.246
-5 | -0.514 | 0.00683 | -0.014 | -75.263
-4.5 | -0.459 | 0.00645 | -0.014 | -71.14
-4 | -0.402 | 0.00622 | -0.015 | -64.598
-3.5 | -0.343 | 0.00583 | -0.015 | -58.838
-3 | -0.283 | 0.00469 | -0.015 | -60.446
-2.5 | -0.223 | 0.0046 | -0.015 | -48.568
-2 | -0.163 | 0.00447 | -0.016 | -36.417
-1.5 | -0.102 | 0.00438 | -0.016 | -23.262
-1 | -0.041 | 0.00437 | -0.016 | -9.428
-0.5 | 0.02 | 0.00439 | -0.017 | 4.485
0 | 0.081 | 0.00436 | -0.017 | 18.51
0.5 | 0.142 | 0.0044 | -0.017 | 32.193
1 | 0.203 | 0.00443 | -0.017 | 45.694
1.5 | 0.264 | 0.00453 | -0.018 | 58.191
2 | 0.324 | 0.00457 | -0.018 | 71.019
2.5 | 0.385 | 0.0047 | -0.018 | 81.789
3 | 0.445 | 0.00475 | -0.019 | 93.59
3.5 | 0.504 | 0.00508 | -0.019 | 99.209
4 | 0.562 | 0.00513 | -0.019 | 109.682
4.5 | 0.619 | 0.00663 | -0.019 | 93.385
5 | 0.674 | 0.00696 | -0.02 | 96.812
5.5 | 0.727 | 0.00725 | -0.02 | 100.283
6 | 0.777 | 0.00798 | -0.02 | 97.367
6.5 | 0.824 | 0.00842 | -0.02 | 97.865
7 | 0.865 | 0.00857 | -0.021 | 101.011
7.5 | 0.898 | 0.00902 | -0.021 | 99.506
8 | 0.918 | 0.00951 | -0.021 | 96.558
8.5 | 0.909 | 0.01554 | -0.021 | 58.51
9 | 0.751 | 0.05646 | -0.013 | 13.294
9.5 | 0.73 | 0.0642 | -0.011 | 11.372
10 | 0.704 | 0.07049 | -0.01 | 9.985
10.5 | 0.668 | 0.07611 | -0.01 | 8.777
11 | 0.622 | 0.08392 | -0.009 | 7.413
11.5 | 0.568 | 0.08907 | -0.01 | 6.374
12 | 0.506 | 0.09589 | -0.01 | 5.272
12.5 | 0.437 | 0.1046 | -0.01 | 4.176
13 | 0.362 | 0.11211 | -0.01 | 3.232

## 46. Re 1M Mach 0.25 (2)
BIGFOIL.COM POLAR EXPORT
SC17
SC17 |  |  |  | Cl Max: | 1.139 | at alpha= | 11 | deg
XFOIL ncrit=9 |  |  |  | L/D Max: | 73.9497 | at alpha= | 3.5 | deg
Re: | 1000000 |  |  | Cd Min: | 0.25647 | at alpha= | 20 | deg
Mach: | 0.25 |  |  | Cl=0 at alpha= | -0.60926 | deg
|  |  |  | @ Cl=0.1, Cd= | 0.0051027
|  |  |  | @ Cl=0.4, Cd= | 0.0059278
|  |  |  | @ Cl=0.6, Cd= | 0.0083964
alpha (deg) | Cl | Cd | Cm | Cl/Cd
-11.5 | -0.8463 | 0.06728 | -0.0166 | -12.5788
-11 | -0.8865 | 0.0481 | -0.0339 | -18.4304
-10.5 | -0.9304 | 0.03709 | -0.0405 | -25.0849
-10 | -0.9558 | 0.03062 | -0.0354 | -31.2149
-9.5 | -0.9407 | 0.02621 | -0.0317 | -35.8909
-9 | -0.9124 | 0.02269 | -0.0282 | -40.2115
-8.5 | -0.8867 | 0.01825 | -0.0241 | -48.5863
-8 | -0.8445 | 0.01624 | -0.0212 | -52.0012
-7.5 | -0.8002 | 0.01447 | -0.0184 | -55.3006
-7 | -0.7544 | 0.013 | -0.0157 | -58.0308
-6.5 | -0.7084 | 0.01166 | -0.013 | -60.7547
-6 | -0.6614 | 0.01056 | -0.0104 | -62.6326
-5.5 | -0.6135 | 0.00969 | -0.008 | -63.3127
-5 | -0.5652 | 0.00906 | -0.0057 | -62.3841
-4.5 | -0.4987 | 0.00842 | -0.0073 | -59.228
-4 | -0.4254 | 0.00777 | -0.0105 | -54.749
-3.5 | -0.3535 | 0.00708 | -0.0135 | -49.9294
-3 | -0.2799 | 0.00642 | -0.0169 | -43.5981
-2.5 | -0.2059 | 0.00568 | -0.0205 | -36.25
-2 | -0.1474 | 0.00538 | -0.0203 | -27.3978
-1.5 | -0.095 | 0.0052 | -0.0188 | -18.2692
-1 | -0.0422 | 0.00512 | -0.0173 | -8.2422
-0.5 | 0.0118 | 0.0051 | -0.0162 | 2.3137
0 | 0.0659 | 0.00509 | -0.0151 | 12.947
0.5 | 0.1198 | 0.00511 | -0.0139 | 23.4442
1 | 0.1733 | 0.00515 | -0.0126 | 33.6505
1.5 | 0.2265 | 0.00519 | -0.0112 | 43.6416
2 | 0.2795 | 0.0053 | -0.0097 | 52.7358
2.5 | 0.3482 | 0.00559 | -0.0117 | 62.2898
3 | 0.4264 | 0.0061 | -0.0161 | 69.9016
3.5 | 0.4999 | 0.00676 | -0.0196 | 73.9497
4 | 0.5531 | 0.00755 | -0.0188 | 73.2583
4.5 | 0.6002 | 0.0084 | -0.0166 | 71.4524
5 | 0.6499 | 0.00908 | -0.0147 | 71.5749
5.5 | 0.7 | 0.00981 | -0.0127 | 71.3558
6 | 0.7514 | 0.01046 | -0.011 | 71.8356
6.5 | 0.8007 | 0.01147 | -0.0088 | 69.8082
7 | 0.8515 | 0.01232 | -0.007 | 69.1153
7.5 | 0.8958 | 0.01401 | -0.0042 | 63.94
8 | 0.9461 | 0.01495 | -0.0023 | 63.2843
8.5 | 0.9932 | 0.01623 | 0 | 61.1953
9 | 1.0341 | 0.0183 | 0.003 | 56.5082
9.5 | 1.0766 | 0.02003 | 0.0058 | 53.7494
10 | 1.1029 | 0.02333 | 0.01 | 47.2739
10.5 | 1.1298 | 0.02616 | 0.014 | 43.1881
11 | 1.139 | 0.02953 | 0.0195 | 38.5709
11.5 | 1.1338 | 0.03319 | 0.0248 | 34.1609
12 | 1.1059 | 0.04077 | 0.0246 | 27.1253
12.5 | 1.0851 | 0.05086 | 0.018 | 21.335
13 | 1.0273 | 0.06973 | 0.0044 | 14.7325
13.5 | 0.9861 | 0.08691 | -0.0061 | 11.3462
14 | 0.7977 | 0.13867 | -0.0332 | 5.7525
14.5 | 0.7679 | 0.15907 | -0.0421 | 4.8274
15 | 0.7658 | 0.17269 | -0.0481 | 4.4345
15.5 | 0.7721 | 0.18322 | -0.0529 | 4.2141
16.5 | 0.7941 | 0.20061 | -0.0609 | 3.9584
17 | 0.8071 | 0.20955 | -0.0652 | 3.8516
17.5 | 0.8212 | 0.21815 | -0.0696 | 3.7644
18 | 0.8348 | 0.22843 | -0.0753 | 3.6545
18.5 | 0.8508 | 0.2361 | -0.0795 | 3.6036
19 | 0.8672 | 0.24342 | -0.0837 | 3.5626
19.5 | 0.8838 | 0.25018 | -0.0878 | 3.5327
20 | 0.9007 | 0.25647 | -0.0918 | 3.5119

## 47. Re 1M Mach 0.50 (1)
BIGFOIL.COM POLAR EXPORT
SC17
SC17 |  |  |  | Cl Max: | 1.116 | at alpha= | 20 | deg
JavaFoil+Calcfoil stall+Eppler ext transition |  |  |  | L/D Max: | 100.379 | at alpha= | 3.5 | deg
Re: | 1000000 |  |  | Cd Min: | 0.00466 | at alpha= | -0.5 | deg
Mach: | 0.5 |  |  | Cl=0 at alpha= | -0.66177 | deg
|  |  |  | @ Cl=0.1, Cd= | 0.0047044
|  |  |  | @ Cl=0.4, Cd= | 0.0050471
|  |  |  | @ Cl=0.6, Cd= | 0.0064143
alpha (deg) | Cl | Cd | Cm | Cl/Cd
-20 | -1.041 | 0.20132 | -0.004 | -5.169
-19.5 | -1.015 | 0.2276 | -0.004 | -4.458
-19 | -0.989 | 0.19074 | -0.004 | -5.185
-18.5 | -0.963 | 0.18352 | -0.004 | -5.248
-18 | -0.938 | 0.17951 | -0.004 | -5.223
-17.5 | -0.911 | 0.17525 | -0.004 | -5.197
-17 | -0.882 | 0.16893 | -0.004 | -5.222
-16.5 | -0.856 | 0.16292 | -0.004 | -5.251
-16 | -0.829 | 0.15694 | -0.005 | -5.284
-15.5 | -0.803 | 0.15204 | -0.005 | -5.28
-15 | -0.777 | 0.14615 | -0.005 | -5.313
-14.5 | -0.75 | 0.14333 | -0.005 | -5.234
-14 | -0.723 | 0.13659 | -0.005 | -5.292
-13.5 | -0.695 | 0.13309 | -0.005 | -5.224
-13 | -0.669 | 0.12458 | -0.005 | -5.367
-12.5 | -0.642 | 0.12114 | -0.005 | -5.301
-12 | -0.616 | 0.11777 | -0.005 | -5.227
-11.5 | -0.588 | 0.11084 | -0.005 | -5.304
-11 | -0.561 | 0.10609 | -0.005 | -5.29
-10.5 | -0.534 | 0.10306 | -0.006 | -5.186
-10 | -0.507 | 0.09809 | -0.005 | -5.169
-9.5 | -0.48 | 0.09397 | -0.006 | -5.111
-9 | -0.453 | 0.08881 | -0.006 | -5.106
-8.5 | -0.426 | 0.06843 | -0.006 | -6.228
-8 | -0.399 | 0.06967 | -0.005 | -5.726
-7.5 | -0.372 | 0.05516 | -0.006 | -6.745
-7 | -0.345 | 0.0504 | -0.006 | -6.845
-6.5 | -0.493 | 0.04606 | -0.005 | -10.697
-6 | -0.632 | 0.00914 | -0.015 | -69.162
-5.5 | -0.605 | 0.00858 | -0.015 | -70.549
-5 | -0.56 | 0.00807 | -0.016 | -69.455
-4.5 | -0.506 | 0.00718 | -0.016 | -70.484
-4 | -0.446 | 0.00669 | -0.016 | -66.575
-3.5 | -0.382 | 0.00638 | -0.017 | -59.883
-3 | -0.316 | 0.00588 | -0.017 | -53.748
-2.5 | -0.249 | 0.00502 | -0.017 | -49.694
-2 | -0.182 | 0.00491 | -0.018 | -37.032
-1.5 | -0.114 | 0.00477 | -0.018 | -23.918
-1 | -0.046 | 0.00472 | -0.018 | -9.747
-0.5 | 0.022 | 0.00466 | -0.019 | 4.73
0 | 0.09 | 0.0047 | -0.019 | 19.223
0.5 | 0.158 | 0.00473 | -0.019 | 33.476
1 | 0.227 | 0.00475 | -0.019 | 47.663
1.5 | 0.295 | 0.00485 | -0.02 | 60.776
2 | 0.362 | 0.00498 | -0.02 | 72.767
2.5 | 0.43 | 0.0051 | -0.02 | 84.228
3 | 0.496 | 0.00531 | -0.021 | 93.426
3.5 | 0.562 | 0.0056 | -0.021 | 100.379
4 | 0.625 | 0.00695 | -0.021 | 89.918
4.5 | 0.684 | 0.00736 | -0.022 | 92.904
5 | 0.738 | 0.0081 | -0.022 | 91.071
5.5 | 0.783 | 0.00844 | -0.022 | 92.783
6 | 0.813 | 0.00907 | -0.023 | 89.57
6.5 | 0.651 | 0.04603 | -0.009 | 14.148
7 | 0.521 | 0.05123 | -0.011 | 10.172
7.5 | 0.444 | 0.0636 | -0.009 | 6.984
8 | 0.471 | 0.06397 | -0.009 | 7.368
8.5 | 0.499 | 0.06208 | -0.01 | 8.034
9 | 0.526 | 0.0738 | -0.01 | 7.122
9.5 | 0.553 | 0.09401 | -0.011 | 5.881
10 | 0.58 | 0.09681 | -0.011 | 5.988
10.5 | 0.607 | 0.10143 | -0.011 | 5.98
11 | 0.634 | 0.10927 | -0.012 | 5.802
11.5 | 0.661 | 0.11238 | -0.012 | 5.879
12 | 0.687 | 0.11618 | -0.012 | 5.916
12.5 | 0.715 | 0.12583 | -0.013 | 5.685
13 | 0.742 | 0.12652 | -0.013 | 5.865
13.5 | 0.769 | 0.13141 | -0.013 | 5.848
14 | 0.795 | 0.13597 | -0.014 | 5.848
14.5 | 0.822 | 0.14048 | -0.014 | 5.851
15 | 0.85 | 0.14733 | -0.015 | 5.767
15.5 | 0.877 | 0.15301 | -0.015 | 5.733
16 | 0.904 | 0.15764 | -0.015 | 5.732
16.5 | 0.93 | 0.16425 | -0.016 | 5.66
17 | 0.956 | 0.16828 | -0.016 | 5.681
17.5 | 0.983 | 0.17301 | -0.016 | 5.68
18 | 1.009 | 0.17949 | -0.016 | 5.622
18.5 | 1.037 | 0.18584 | -0.017 | 5.579
19 | 1.068 | 0.19418 | -0.018 | 5.498
19.5 | 1.091 | 0.19537 | -0.018 | 5.582
20 | 1.116 | 0.20188 | -0.018 | 5.53

## 48. Re 1M Mach 0.50 (2)
BIGFOIL.COM POLAR EXPORT
SC17
SC17 |  |  |  | Cl Max: | 0.9899 | at alpha= | 20 | deg
XFOIL ncrit=9 |  |  |  | L/D Max: | 72.2149 | at alpha= | 3.5 | deg
Re: | 1000000 |  |  | Cd Min: | 0.28625 | at alpha= | 20 | deg
Mach: | 0.5 |  |  | Cl=0 at alpha= | -0.58958 | deg
|  |  |  | @ Cl=0.1, Cd= | 0.0055488
|  |  |  | @ Cl=0.4, Cd= | 0.0062139
|  |  |  | @ Cl=0.6, Cd= | 0.0083913
alpha (deg) | Cl | Cd | Cm | Cl/Cd
-20 | -0.9084 | 0.27926 | 0.0886 | -3.2529
-19.5 | -0.8873 | 0.27101 | 0.0837 | -3.274
-19 | -0.8661 | 0.26253 | 0.0788 | -3.2991
-18.5 | -0.8446 | 0.25317 | 0.0736 | -3.3361
-18 | -0.8243 | 0.24395 | 0.0682 | -3.379
-17.5 | -0.8046 | 0.23472 | 0.0631 | -3.4279
-17 | -0.7849 | 0.22615 | 0.0592 | -3.4707
-16.5 | -0.7642 | 0.21883 | 0.0553 | -3.4922
-16 | -0.7446 | 0.20975 | 0.0503 | -3.5499
-15.5 | -0.7276 | 0.20019 | 0.0448 | -3.6345
-15 | -0.7103 | 0.19104 | 0.0403 | -3.7181
-14.5 | -0.6918 | 0.18368 | 0.0377 | -3.7663
-14 | -0.6745 | 0.17561 | 0.0338 | -3.8409
-13.5 | -0.6616 | 0.16528 | 0.028 | -4.0029
-13 | -0.6489 | 0.15574 | 0.0237 | -4.1666
-12.5 | -0.6392 | 0.14611 | 0.0198 | -4.3748
-12 | -0.6286 | 0.13822 | 0.0174 | -4.5478
-11.5 | -0.6232 | 0.12848 | 0.0133 | -4.8506
-11 | -0.62 | 0.11863 | 0.0092 | -5.2263
-10.5 | -0.6221 | 0.10815 | 0.0046 | -5.7522
-10 | -0.6292 | 0.09725 | -0.0004 | -6.4699
-9.5 | -0.641 | 0.08602 | -0.0061 | -7.4518
-9 | -0.6615 | 0.07368 | -0.013 | -8.978
-8.5 | -0.6901 | 0.05981 | -0.0221 | -11.5382
-8 | -0.7229 | 0.04297 | -0.0375 | -16.8234
-7.5 | -0.7611 | 0.03418 | -0.04 | -22.2674
-7 | -0.7817 | 0.02609 | -0.0361 | -29.9617
-6.5 | -0.7731 | 0.01955 | -0.0302 | -39.5448
-6 | -0.7405 | 0.01529 | -0.0242 | -48.4303
-5.5 | -0.6947 | 0.01275 | -0.0186 | -54.4863
-5 | -0.6454 | 0.01102 | -0.0133 | -58.5662
-4.5 | -0.5572 | 0.00956 | -0.0158 | -58.2845
-4 | -0.4704 | 0.00856 | -0.0184 | -54.9533
-3.5 | -0.3864 | 0.00774 | -0.0209 | -49.9225
-3 | -0.2966 | 0.00697 | -0.025 | -42.5538
-2.5 | -0.2289 | 0.00638 | -0.0247 | -35.8777
-2 | -0.17 | 0.00604 | -0.0226 | -28.1457
-1 | -0.0504 | 0.0056 | -0.0191 | -9
-0.5 | 0.011 | 0.00556 | -0.0177 | 1.9784
0 | 0.0728 | 0.00554 | -0.0164 | 13.1408
0.5 | 0.1346 | 0.00556 | -0.0151 | 24.2086
1 | 0.196 | 0.00561 | -0.0137 | 34.9376
1.5 | 0.2571 | 0.00569 | -0.0121 | 45.1845
2 | 0.3167 | 0.00583 | -0.0101 | 54.3225
2.5 | 0.3779 | 0.00606 | -0.0082 | 62.3597
3 | 0.4612 | 0.00664 | -0.0111 | 69.4578
3.5 | 0.551 | 0.00763 | -0.0157 | 72.2149
4 | 0.6218 | 0.00873 | -0.016 | 71.2257
4.5 | 0.6778 | 0.00955 | -0.0126 | 70.9738
5 | 0.7344 | 0.0105 | -0.0089 | 69.9429
5.5 | 0.7898 | 0.01175 | -0.0048 | 67.217
6 | 0.8403 | 0.01363 | 0.0002 | 61.6508
6.5 | 0.889 | 0.01591 | 0.0055 | 55.8768
7 | 0.9226 | 0.01989 | 0.0118 | 46.3851
7.5 | 0.9321 | 0.02583 | 0.0187 | 36.0859
8 | 0.911 | 0.03205 | 0.0258 | 28.4243
8.5 | 0.878 | 0.03988 | 0.0257 | 22.016
9 | 0.855 | 0.05114 | 0.016 | 16.7188
9.5 | 0.8166 | 0.06733 | 0.0034 | 12.1283
10 | 0.7828 | 0.08269 | -0.0055 | 9.4667
10.5 | 0.7571 | 0.0966 | -0.0132 | 7.8375
11 | 0.7514 | 0.10711 | -0.0188 | 7.0152
11.5 | 0.741 | 0.11923 | -0.025 | 6.2149
12 | 0.7324 | 0.13256 | -0.0316 | 5.525
12.5 | 0.7341 | 0.14414 | -0.0371 | 5.093
13 | 0.7406 | 0.15498 | -0.0423 | 4.7787
13.5 | 0.751 | 0.16517 | -0.0473 | 4.5468
14 | 0.7654 | 0.17412 | -0.0517 | 4.3958
14.5 | 0.7752 | 0.18636 | -0.0575 | 4.1597
15 | 0.7938 | 0.19432 | -0.0619 | 4.085
15.5 | 0.8109 | 0.20345 | -0.0665 | 3.9857
16 | 0.8275 | 0.21441 | -0.0719 | 3.8594
16.5 | 0.8475 | 0.2226 | -0.0764 | 3.8073
17 | 0.8674 | 0.23084 | -0.0802 | 3.7576
17.5 | 0.8872 | 0.24012 | -0.0851 | 3.6948
18 | 0.9067 | 0.24978 | -0.0906 | 3.63
18.5 | 0.9268 | 0.25902 | -0.0959 | 3.5781
19 | 0.9477 | 0.26905 | -0.1018 | 3.5224
19.5 | 0.9688 | 0.27789 | -0.107 | 3.4863
20 | 0.9899 | 0.28625 | -0.112 | 3.4582

## 49. Re 2M Mach 0.00 (1)
BIGFOIL.COM POLAR EXPORT
SC17
SC17 |  |  |  | Cl Max: | 0.97 | at alpha= | 9.5 | deg
JavaFoil+Calcfoil stall+Eppler ext transition |  |  |  | L/D Max: | 114.215 | at alpha= | 7.5 | deg
Re: | 2000000 |  |  | Cd Min: | 0.00429 | at alpha= | -1 | deg
Mach: | 0 |  |  | Cl=0 at alpha= | -0.66102 | deg
|  |  |  | @ Cl=0.1, Cd= | 0.0042975
|  |  |  | @ Cl=0.4, Cd= | 0.0046266
|  |  |  | @ Cl=0.6, Cd= | 0.0061129
alpha (deg) | Cl | Cd | Cm | Cl/Cd
-14.5 | -0.566 | 0.10974 | -0.004 | -5.158
-14 | -0.591 | 0.10459 | -0.004 | -5.647
-13.5 | -0.614 | 0.09877 | -0.004 | -6.221
-13 | -0.636 | 0.09267 | -0.004 | -6.869
-12.5 | -0.656 | 0.08642 | -0.005 | -7.596
-12 | -0.674 | 0.08066 | -0.005 | -8.351
-11.5 | -0.684 | 0.07567 | -0.004 | -9.034
-11 | -0.693 | 0.07016 | -0.005 | -9.884
-10.5 | -0.701 | 0.06406 | -0.006 | -10.939
-10 | -0.718 | 0.05033 | -0.007 | -14.271
-9.5 | -0.853 | 0.0112 | -0.011 | -76.123
-9 | -0.837 | 0.00891 | -0.011 | -93.969
-8.5 | -0.811 | 0.00866 | -0.012 | -93.629
-8 | -0.777 | 0.00824 | -0.012 | -94.257
-7.5 | -0.739 | 0.00781 | -0.012 | -94.555
-7 | -0.697 | 0.00745 | -0.012 | -93.591
-6.5 | -0.652 | 0.00714 | -0.013 | -91.228
-6 | -0.604 | 0.00685 | -0.013 | -88.118
-5.5 | -0.553 | 0.00625 | -0.013 | -88.451
-5 | -0.5 | 0.00601 | -0.014 | -83.165
-4.5 | -0.445 | 0.00592 | -0.014 | -75.224
-4 | -0.389 | 0.00595 | -0.014 | -65.418
-3.5 | -0.332 | 0.00516 | -0.014 | -64.435
-3 | -0.275 | 0.00485 | -0.015 | -56.615
-2.5 | -0.216 | 0.00453 | -0.015 | -47.713
-2 | -0.158 | 0.00447 | -0.015 | -35.239
-1.5 | -0.099 | 0.00441 | -0.015 | -22.421
-1 | -0.04 | 0.00429 | -0.016 | -9.295
-0.5 | 0.019 | 0.0043 | -0.016 | 4.442
0 | 0.078 | 0.00429 | -0.016 | 18.205
0.5 | 0.137 | 0.00431 | -0.017 | 31.84
1 | 0.196 | 0.00434 | -0.017 | 45.173
1.5 | 0.255 | 0.00439 | -0.017 | 58.1
2 | 0.314 | 0.00448 | -0.017 | 70.028
2.5 | 0.373 | 0.00458 | -0.018 | 81.317
3 | 0.431 | 0.00468 | -0.018 | 92.059
3.5 | 0.488 | 0.00488 | -0.018 | 100.084
4 | 0.545 | 0.00517 | -0.018 | 105.477
4.5 | 0.601 | 0.00613 | -0.019 | 97.95
5 | 0.655 | 0.00613 | -0.019 | 106.793
5.5 | 0.708 | 0.00665 | -0.019 | 106.325
6 | 0.758 | 0.00695 | -0.02 | 109.086
6.5 | 0.806 | 0.00728 | -0.02 | 110.723
7 | 0.851 | 0.00746 | -0.02 | 114.108
7.5 | 0.889 | 0.00779 | -0.02 | 114.215
8 | 0.92 | 0.00817 | -0.021 | 112.696
8.5 | 0.944 | 0.00864 | -0.021 | 109.284
9 | 0.961 | 0.00937 | -0.021 | 102.554
9.5 | 0.97 | 0.01368 | -0.021 | 70.909
10 | 0.945 | 0.01582 | -0.021 | 59.743
10.5 | 0.832 | 0.04331 | -0.017 | 19.217
11 | 0.777 | 0.06776 | -0.013 | 11.471
11.5 | 0.759 | 0.07465 | -0.012 | 10.163
12 | 0.738 | 0.08062 | -0.012 | 9.158
12.5 | 0.715 | 0.08682 | -0.011 | 8.235
13 | 0.69 | 0.09291 | -0.011 | 7.423
13.5 | 0.662 | 0.09951 | -0.011 | 6.655
14 | 0.634 | 0.10468 | -0.011 | 6.058
14.5 | 0.605 | 0.111 | -0.011 | 5.451

## 50. Re 2M Mach 0.00 (2)
BIGFOIL.COM POLAR EXPORT
SC17
SC17 |  |  |  | Cl Max: | 1.4716 | at alpha= | 15.5 | deg
XFOIL ncrit=9 |  |  |  | L/D Max: | 88.4184 | at alpha= | 7.5 | deg
Re: | 2000000 |  |  | Cd Min: | 0.24859 | at alpha= | 20 | deg
Mach: | 0 |  |  | Cl=0 at alpha= | -0.60112 | deg
|  |  |  | @ Cl=0.1, Cd= | 0.0046866
|  |  |  | @ Cl=0.4, Cd= | 0.0054717
|  |  |  | @ Cl=0.6, Cd= | 0.0072246
alpha (deg) | Cl | Cd | Cm | Cl/Cd
-20 | -0.8145 | 0.24568 | 0.0699 | -3.3153
-18.5 | -0.7724 | 0.2229 | 0.058 | -3.4652
-18 | -0.7645 | 0.21246 | 0.0536 | -3.5983
-17 | -0.9796 | 0.12729 | 0.0158 | -7.6958
-16.5 | -1.0385 | 0.10695 | 0.0056 | -9.7101
-16 | -1.1965 | 0.06894 | -0.0161 | -17.3557
-15.5 | -1.2925 | 0.04297 | -0.0354 | -30.0791
-15 | -1.2949 | 0.03591 | -0.0401 | -36.0596
-14.5 | -1.2898 | 0.03136 | -0.0413 | -41.1288
-14 | -1.2791 | 0.02864 | -0.0391 | -44.6613
-13.5 | -1.2766 | 0.02564 | -0.034 | -49.7894
-13 | -1.2674 | 0.02187 | -0.0297 | -57.9515
-12.5 | -1.233 | 0.02018 | -0.0274 | -61.1001
-12 | -1.1926 | 0.01899 | -0.0257 | -62.8015
-11.5 | -1.1509 | 0.01784 | -0.024 | -64.5123
-11 | -1.1078 | 0.01674 | -0.0224 | -66.1768
-10.5 | -1.0636 | 0.01573 | -0.0208 | -67.616
-10 | -1.0182 | 0.01483 | -0.0193 | -68.6581
-9.5 | -0.9775 | 0.01317 | -0.0171 | -74.2217
-9 | -0.9317 | 0.01221 | -0.0155 | -76.3063
-8.5 | -0.8847 | 0.01143 | -0.014 | -77.4016
-8 | -0.8376 | 0.01068 | -0.0124 | -78.427
-7.5 | -0.7901 | 0.01002 | -0.0108 | -78.8523
-7 | -0.7422 | 0.00946 | -0.0092 | -78.4567
-6.5 | -0.6958 | 0.00872 | -0.0072 | -79.7936
-6 | -0.6439 | 0.00829 | -0.0065 | -77.6719
-5.5 | -0.5762 | 0.00779 | -0.0092 | -73.9666
-5 | -0.5097 | 0.00729 | -0.0116 | -69.9177
-4.5 | -0.4442 | 0.00683 | -0.0138 | -65.0366
-4 | -0.3747 | 0.00638 | -0.0168 | -58.7304
-3.5 | -0.3016 | 0.00586 | -0.0208 | -51.4676
-3 | -0.2488 | 0.00563 | -0.0199 | -44.1918
-2.5 | -0.1985 | 0.00538 | -0.0187 | -36.8959
-2 | -0.1476 | 0.00511 | -0.0176 | -28.8845
-1.5 | -0.0951 | 0.00495 | -0.0168 | -19.2121
-1 | -0.0426 | 0.00476 | -0.016 | -8.9496
-0.5 | 0.0108 | 0.00468 | -0.0154 | 2.3077
0 | 0.0647 | 0.00468 | -0.0148 | 13.8248
0.5 | 0.1185 | 0.00469 | -0.0143 | 25.2665
1 | 0.1721 | 0.00471 | -0.0137 | 36.5393
1.5 | 0.2252 | 0.0048 | -0.0129 | 46.9167
2 | 0.2777 | 0.00492 | -0.0121 | 56.4431
2.5 | 0.3286 | 0.00508 | -0.0109 | 64.685
3 | 0.3783 | 0.00533 | -0.0094 | 70.9756
3.5 | 0.4426 | 0.00575 | -0.0113 | 76.9739
4 | 0.5189 | 0.00647 | -0.0162 | 80.2009
4.5 | 0.585 | 0.00708 | -0.0187 | 82.6271
5 | 0.6348 | 0.00756 | -0.0175 | 83.9683
5.5 | 0.6843 | 0.00799 | -0.0161 | 85.6446
6 | 0.7339 | 0.00847 | -0.0148 | 86.647
6.5 | 0.7838 | 0.00894 | -0.0135 | 87.6734
7 | 0.8334 | 0.00947 | -0.0123 | 88.0042
7.5 | 0.8833 | 0.00999 | -0.0111 | 88.4184
8 | 0.9318 | 0.01071 | -0.0098 | 87.0028
8.5 | 0.9814 | 0.01128 | -0.0087 | 87.0035
9 | 1.0304 | 0.01192 | -0.0076 | 86.443
9.5 | 1.077 | 0.01284 | -0.0062 | 83.8785
10 | 1.1245 | 0.01359 | -0.0049 | 82.7447
10.5 | 1.1723 | 0.01426 | -0.0038 | 82.209
11 | 1.2187 | 0.01504 | -0.0025 | 81.0306
11.5 | 1.2599 | 0.01635 | -0.0006 | 77.0581
12 | 1.305 | 0.01711 | 0.0008 | 76.2712
12.5 | 1.3471 | 0.01811 | 0.0025 | 74.3843
13 | 1.3812 | 0.01977 | 0.0051 | 69.8634
13.5 | 1.4136 | 0.02135 | 0.0079 | 66.2108
14 | 1.443 | 0.02291 | 0.011 | 62.9856
14.5 | 1.4583 | 0.02474 | 0.016 | 58.945
15 | 1.4678 | 0.02682 | 0.0209 | 54.7278
15.5 | 1.4716 | 0.02988 | 0.0242 | 49.2503
16 | 1.4687 | 0.03461 | 0.0249 | 42.4357
16.5 | 1.4591 | 0.04171 | 0.0222 | 34.982
17 | 1.4364 | 0.05208 | 0.0161 | 27.5806
17.5 | 1.3861 | 0.06776 | 0.0067 | 20.456
18 | 1.3074 | 0.08878 | -0.0048 | 14.7263
18.5 | 1.1051 | 0.13728 | -0.0312 | 8.05
19 | 0.9925 | 0.17498 | -0.0527 | 5.6721
20 | 0.8763 | 0.24859 | -0.0857 | 3.5251

## 51. Re 2M Mach 0.10 (1)
BIGFOIL.COM POLAR EXPORT
SC17
SC17 |  |  |  | Cl Max: | 0.964 | at alpha= | 9.5 | deg
JavaFoil+Calcfoil stall+Eppler ext transition |  |  |  | L/D Max: | 114.126 | at alpha= | 7 | deg
Re: | 2000000 |  |  | Cd Min: | 0.00426 | at alpha= | 0 | deg
Mach: | 0.1 |  |  | Cl=0 at alpha= | -0.66102 | deg
|  |  |  | @ Cl=0.1, Cd= | 0.0042778
|  |  |  | @ Cl=0.4, Cd= | 0.0046141
|  |  |  | @ Cl=0.6, Cd= | 0.11276
alpha (deg) | Cl | Cd | Cm | Cl/Cd
-14.5 | -0.527 | 0.11199 | -0.004 | -4.704
-14 | -0.555 | 0.10574 | -0.004 | -5.251
-13.5 | -0.583 | 0.09921 | -0.004 | -5.874
-13 | -0.609 | 0.09351 | -0.004 | -6.51
-12.5 | -0.633 | 0.08793 | -0.004 | -7.193
-12 | -0.654 | 0.0817 | -0.005 | -8
-11.5 | -0.668 | 0.07642 | -0.004 | -8.735
-11 | -0.68 | 0.0713 | -0.005 | -9.543
-10.5 | -0.689 | 0.06593 | -0.005 | -10.453
-10 | -0.705 | 0.05428 | -0.007 | -12.986
-9.5 | -0.835 | 0.01283 | -0.011 | -65.062
-9 | -0.835 | 0.00922 | -0.011 | -90.527
-8.5 | -0.811 | 0.00871 | -0.012 | -93.09
-8 | -0.778 | 0.0083 | -0.012 | -93.685
-7.5 | -0.74 | 0.00785 | -0.012 | -94.27
-7 | -0.699 | 0.00748 | -0.012 | -93.447
-6.5 | -0.654 | 0.00717 | -0.013 | -91.196
-6 | -0.606 | 0.00687 | -0.013 | -88.174
-5.5 | -0.555 | 0.00626 | -0.013 | -88.635
-5 | -0.502 | 0.00599 | -0.014 | -83.869
-4.5 | -0.447 | 0.00593 | -0.014 | -75.414
-4 | -0.391 | 0.00592 | -0.014 | -66.086
-3.5 | -0.334 | 0.00516 | -0.014 | -64.695
-3 | -0.276 | 0.00486 | -0.015 | -56.756
-2.5 | -0.217 | 0.00454 | -0.015 | -47.909
-2 | -0.158 | 0.00448 | -0.015 | -35.352
-1.5 | -0.099 | 0.00438 | -0.016 | -22.666
-1 | -0.04 | 0.00429 | -0.016 | -9.34
-0.5 | 0.019 | 0.00429 | -0.016 | 4.467
0 | 0.079 | 0.00426 | -0.016 | 18.462
0.5 | 0.138 | 0.00431 | -0.017 | 32.005
1 | 0.197 | 0.00434 | -0.017 | 45.401
1.5 | 0.256 | 0.00438 | -0.017 | 58.615
2 | 0.316 | 0.00447 | -0.018 | 70.587
2.5 | 0.374 | 0.00457 | -0.018 | 81.896
3 | 0.433 | 0.00467 | -0.018 | 92.73
3.5 | 0.491 | 0.00488 | -0.018 | 100.521
4 | 0.548 | 0.00518 | -0.019 | 105.825
4.5 | 0.604 | 0.00614 | -0.019 | 98.308
5 | 0.658 | 0.00614 | -0.019 | 107.149
5.5 | 0.711 | 0.00666 | -0.019 | 106.624
6 | 0.761 | 0.00693 | -0.02 | 109.844
6.5 | 0.809 | 0.00727 | -0.02 | 111.331
7 | 0.853 | 0.00748 | -0.02 | 114.126
7.5 | 0.891 | 0.00782 | -0.02 | 113.985
8 | 0.921 | 0.0082 | -0.021 | 112.257
8.5 | 0.943 | 0.00868 | -0.021 | 108.647
9 | 0.958 | 0.00947 | -0.021 | 101.083
9.5 | 0.964 | 0.01397 | -0.021 | 69.031
10 | 0.911 | 0.01898 | -0.02 | 47.995
10.5 | 0.786 | 0.05909 | -0.014 | 13.295
11 | 0.76 | 0.06996 | -0.012 | 10.856
11.5 | 0.739 | 0.07611 | -0.012 | 9.705
12 | 0.714 | 0.08216 | -0.011 | 8.695
12.5 | 0.687 | 0.08821 | -0.011 | 7.791
13 | 0.658 | 0.09416 | -0.011 | 6.987
13.5 | 0.626 | 0.1014 | -0.011 | 6.177
14 | 0.594 | 0.10605 | -0.011 | 5.603
14.5 | 0.561 | 0.11276 | -0.011 | 4.978

## 52. Re 2M Mach 0.10 (2)
BIGFOIL.COM POLAR EXPORT
SC17
SC17 |  |  |  | Cl Max: | 1.4417 | at alpha= | 15 | deg
XFOIL ncrit=9 |  |  |  | L/D Max: | 88.0773 | at alpha= | 7.5 | deg
Re: | 2000000 |  |  | Cd Min: | 0.22414 | at alpha= | -18.5 | deg
Mach: | 0.1 |  |  | Cl=0 at alpha= | -0.6013 | deg
|  |  |  | @ Cl=0.1, Cd= | 0.0046965
|  |  |  | @ Cl=0.4, Cd= | 0.0054855
|  |  |  | @ Cl=0.6, Cd= | 0.0072233
alpha (deg) | Cl | Cd | Cm | Cl/Cd
-18.5 | -0.775 | 0.22414 | 0.0586 | -3.4577
-18 | -0.7643 | 0.21472 | 0.0543 | -3.5595
-17.5 | -0.7561 | 0.2043 | 0.0497 | -3.7009
-16.5 | -0.9755 | 0.12166 | 0.0127 | -8.0182
-16 | -1.0232 | 0.10404 | 0.0038 | -9.8347
-15.5 | -1.1571 | 0.07087 | -0.015 | -16.3271
-15 | -1.2465 | 0.04536 | -0.0341 | -27.4802
-14.5 | -1.2602 | 0.03617 | -0.0409 | -34.841
-14 | -1.2583 | 0.03126 | -0.0421 | -40.2527
-13.5 | -1.2517 | 0.02839 | -0.039 | -44.0895
-13 | -1.2548 | 0.02439 | -0.0335 | -51.4473
-12.5 | -1.2338 | 0.02145 | -0.03 | -57.5198
-12 | -1.196 | 0.01996 | -0.0279 | -59.9198
-11.5 | -1.1549 | 0.0187 | -0.026 | -61.7594
-11 | -1.1124 | 0.01748 | -0.0241 | -63.6384
-10.5 | -1.0689 | 0.0163 | -0.0223 | -65.5767
-10 | -1.0242 | 0.01522 | -0.0205 | -67.293
-9.5 | -0.9816 | 0.01376 | -0.0184 | -71.3372
-9 | -0.9376 | 0.01247 | -0.0164 | -75.1885
-8.5 | -0.8902 | 0.01166 | -0.0148 | -76.3465
-8 | -0.8429 | 0.01086 | -0.0131 | -77.6151
-7.5 | -0.7952 | 0.01015 | -0.0113 | -78.3448
-7 | -0.7469 | 0.00957 | -0.0097 | -78.046
-6.5 | -0.7003 | 0.00879 | -0.0076 | -79.6701
-6 | -0.6478 | 0.00837 | -0.0069 | -77.3955
-5.5 | -0.5796 | 0.00782 | -0.0095 | -74.1176
-5 | -0.5127 | 0.00734 | -0.0119 | -69.8501
-3.5 | -0.3032 | 0.00588 | -0.021 | -51.5646
-3 | -0.2503 | 0.00566 | -0.0201 | -44.2226
-2.5 | -0.1997 | 0.00541 | -0.0188 | -36.9131
-2 | -0.1485 | 0.00513 | -0.0177 | -28.9474
-1.5 | -0.0957 | 0.00497 | -0.0169 | -19.2555
-1 | -0.0429 | 0.00478 | -0.0161 | -8.9749
-0.5 | 0.0109 | 0.00469 | -0.0155 | 2.3241
0 | 0.065 | 0.00469 | -0.0149 | 13.8593
0.5 | 0.1191 | 0.0047 | -0.0143 | 25.3404
1 | 0.1731 | 0.00473 | -0.0137 | 36.5962
1.5 | 0.2264 | 0.00482 | -0.013 | 46.971
2 | 0.2793 | 0.00494 | -0.0121 | 56.5385
2.5 | 0.3305 | 0.00511 | -0.0109 | 64.6771
3 | 0.3805 | 0.00536 | -0.0094 | 70.9888
3.5 | 0.4442 | 0.00577 | -0.0111 | 76.9844
4 | 0.5215 | 0.00651 | -0.0161 | 80.1075
4.5 | 0.5881 | 0.00711 | -0.0186 | 82.7145
5 | 0.6385 | 0.00759 | -0.0173 | 84.1238
5.5 | 0.6884 | 0.00803 | -0.0159 | 85.7285
6 | 0.7384 | 0.00851 | -0.0145 | 86.7685
6.5 | 0.7883 | 0.00904 | -0.0132 | 87.2013
7 | 0.8386 | 0.00954 | -0.0119 | 87.9036
7.5 | 0.8887 | 0.01009 | -0.0107 | 88.0773
8 | 0.9378 | 0.01082 | -0.0093 | 86.6728
8.5 | 0.9876 | 0.01143 | -0.0081 | 86.4042
9 | 1.0369 | 0.0121 | -0.0068 | 85.6942
9.5 | 1.0821 | 0.01328 | -0.005 | 81.4834
10 | 1.132 | 0.0138 | -0.0039 | 82.029
10.5 | 1.1799 | 0.01453 | -0.0026 | 81.2044
11 | 1.2229 | 0.01578 | -0.0007 | 77.4968
11.5 | 1.2682 | 0.01668 | 0.0009 | 76.0312
12 | 1.3122 | 0.01763 | 0.0027 | 74.4299
12.5 | 1.3482 | 0.01929 | 0.0053 | 69.8911
13 | 1.3817 | 0.02095 | 0.0082 | 65.9523
13.5 | 1.4129 | 0.02255 | 0.0113 | 62.6563
14 | 1.4323 | 0.02448 | 0.0159 | 58.509
14.5 | 1.4372 | 0.02682 | 0.0217 | 53.5869
15 | 1.4417 | 0.02984 | 0.0253 | 48.3143
15.5 | 1.4397 | 0.0345 | 0.0261 | 41.7304
16 | 1.4267 | 0.04216 | 0.023 | 33.8401
16.5 | 1.3985 | 0.0537 | 0.0158 | 26.0428
17 | 1.3424 | 0.07069 | 0.0053 | 18.99
17.5 | 1.2334 | 0.09762 | -0.0095 | 12.6347
18 | 1.1019 | 0.13172 | -0.0277 | 8.3655
18.5 | 0.9781 | 0.17128 | -0.0503 | 5.7105

## 53. Re 2M Mach 0.25 (1)
BIGFOIL.COM POLAR EXPORT
SC17
SC17 |  |  |  | Cl Max: | 0.927 | at alpha= | 8.5 | deg
JavaFoil+Calcfoil stall+Eppler ext transition |  |  |  | L/D Max: | 115.491 | at alpha= | 7 | deg
Re: | 2000000 |  |  | Cd Min: | 0.00418 | at alpha= | 0 | deg
Mach: | 0.25 |  |  | Cl=0 at alpha= | -0.66393 | deg
|  |  |  | @ Cl=0.1, Cd= | 0.0041893
|  |  |  | @ Cl=0.4, Cd= | 0.11046
|  |  |  | @ Cl=0.6, Cd= | 0.11046
alpha (deg) | Cl | Cd | Cm | Cl/Cd
-13.5 | -0.282 | 0.10857 | -0.004 | -2.601
-13 | -0.354 | 0.10083 | -0.004 | -3.507
-12.5 | -0.419 | 0.09456 | -0.004 | -4.426
-12 | -0.478 | 0.08765 | -0.005 | -5.449
-11.5 | -0.53 | 0.08127 | -0.005 | -6.522
-11 | -0.573 | 0.07481 | -0.004 | -7.655
-10.5 | -0.607 | 0.06984 | -0.004 | -8.693
-10 | -0.633 | 0.06506 | -0.005 | -9.724
-9.5 | -0.648 | 0.06052 | -0.005 | -10.707
-9 | -0.663 | 0.05194 | -0.007 | -12.755
-8.5 | -0.8 | 0.00877 | -0.012 | -91.162
-8 | -0.775 | 0.00844 | -0.012 | -91.869
-7.5 | -0.744 | 0.00799 | -0.012 | -93.137
-7 | -0.707 | 0.00751 | -0.013 | -94.102
-6.5 | -0.664 | 0.00719 | -0.013 | -92.365
-6 | -0.618 | 0.00687 | -0.013 | -89.974
-5.5 | -0.567 | 0.00621 | -0.014 | -91.417
-5 | -0.514 | 0.00597 | -0.014 | -86.217
-4.5 | -0.459 | 0.00587 | -0.014 | -78.174
-4 | -0.402 | 0.00587 | -0.015 | -68.461
-3.5 | -0.343 | 0.00516 | -0.015 | -66.462
-3 | -0.283 | 0.00485 | -0.015 | -58.386
-2.5 | -0.223 | 0.00461 | -0.015 | -48.437
-2 | -0.163 | 0.0044 | -0.016 | -36.94
-1.5 | -0.102 | 0.00429 | -0.016 | -23.777
-1 | -0.041 | 0.00423 | -0.016 | -9.731
-0.5 | 0.02 | 0.00419 | -0.017 | 4.705
0 | 0.081 | 0.00418 | -0.017 | 19.322
0.5 | 0.142 | 0.00421 | -0.017 | 33.623
1 | 0.203 | 0.00427 | -0.017 | 47.509
1.5 | 0.264 | 0.00428 | -0.018 | 61.585
2 | 0.324 | 0.00438 | -0.018 | 73.944
2.5 | 0.385 | 0.00447 | -0.018 | 85.954
3 | 0.445 | 0.00461 | -0.019 | 96.458
3.5 | 0.504 | 0.00483 | -0.019 | 104.461
4 | 0.562 | 0.00514 | -0.019 | 109.369
4.5 | 0.619 | 0.00606 | -0.019 | 102.229
5 | 0.674 | 0.00605 | -0.02 | 111.437
5.5 | 0.727 | 0.00635 | -0.02 | 114.52
6 | 0.777 | 0.00695 | -0.02 | 111.864
6.5 | 0.824 | 0.0073 | -0.02 | 112.892
7 | 0.865 | 0.00749 | -0.021 | 115.491
7.5 | 0.898 | 0.00791 | -0.021 | 113.523
8 | 0.918 | 0.00832 | -0.021 | 110.349
8.5 | 0.927 | 0.01304 | -0.022 | 71.102
9 | 0.907 | 0.01469 | -0.021 | 61.737
9.5 | 0.744 | 0.05547 | -0.014 | 13.406
10 | 0.708 | 0.06507 | -0.012 | 10.877
10.5 | 0.67 | 0.07148 | -0.011 | 9.374
11 | 0.624 | 0.07754 | -0.011 | 8.043
11.5 | 0.569 | 0.08314 | -0.011 | 6.843
12 | 0.506 | 0.0895 | -0.011 | 5.658
12.5 | 0.437 | 0.09614 | -0.01 | 4.551
13 | 0.363 | 0.10258 | -0.01 | 3.537
13.5 | 0.281 | 0.11046 | -0.01 | 2.543

## 54. Re 2M Mach 0.25 (2)
BIGFOIL.COM POLAR EXPORT
SC17
SC17 |  |  |  | Cl Max: | 1.2912 | at alpha= | 12 | deg
XFOIL ncrit=9 |  |  |  | L/D Max: | 86.9783 | at alpha= | 6 | deg
Re: | 2000000 |  |  | Cd Min: | 0.20268 | at alpha= | 17 | deg
Mach: | 0.25 |  |  | Cl=0 at alpha= | -0.59747 | deg
|  |  |  | @ Cl=0.1, Cd= | 0.004779
|  |  |  | @ Cl=0.4, Cd= | 0.0055487
|  |  |  | @ Cl=0.6, Cd= | 0.0072624
alpha (deg) | Cl | Cd | Cm | Cl/Cd
-16.5 | -0.7309 | 0.19693 | 0.0454 | -3.7115
-16 | -0.7197 | 0.18845 | 0.0415 | -3.8191
-15.5 | -0.7142 | 0.17788 | 0.0372 | -4.0151
-15 | -0.717 | 0.16509 | 0.0322 | -4.3431
-14.5 | -0.7038 | 0.15884 | 0.0293 | -4.4309
-14 | -0.7019 | 0.14902 | 0.0254 | -4.7101
-13.5 | -0.8903 | 0.09708 | 0.0007 | -9.1708
-13 | -1.0533 | 0.05833 | -0.0236 | -18.0576
-12.5 | -1.0854 | 0.04219 | -0.0383 | -25.7265
-12 | -1.1196 | 0.03206 | -0.0445 | -34.922
-11.5 | -1.1321 | 0.02741 | -0.0393 | -41.3024
-11 | -1.1061 | 0.02474 | -0.036 | -44.709
-10.5 | -1.0766 | 0.02195 | -0.0325 | -49.0478
-10 | -1.0439 | 0.01915 | -0.029 | -54.5117
-9.5 | -1.0032 | 0.01712 | -0.026 | -58.5981
-9 | -0.9638 | 0.01481 | -0.0227 | -65.0777
-8.5 | -0.9188 | 0.01322 | -0.0199 | -69.5008
-8 | -0.8709 | 0.01207 | -0.0174 | -72.1541
-7.5 | -0.8224 | 0.01104 | -0.0149 | -74.4928
-7 | -0.7732 | 0.01017 | -0.0125 | -76.0275
-6.5 | -0.7243 | 0.00935 | -0.0101 | -77.4652
-6 | -0.6701 | 0.00863 | -0.0088 | -77.6477
-5.5 | -0.5987 | 0.00802 | -0.0113 | -74.6509
-5 | -0.5294 | 0.0075 | -0.0134 | -70.5867
-4.5 | -0.4592 | 0.00701 | -0.0157 | -65.5064
-4 | -0.3845 | 0.00652 | -0.0191 | -58.9724
-3 | -0.259 | 0.0058 | -0.0207 | -44.6552
-2.5 | -0.2064 | 0.00556 | -0.0194 | -37.1223
-2 | -0.1534 | 0.00525 | -0.0182 | -29.219
-1.5 | -0.099 | 0.00507 | -0.0174 | -19.5266
-1 | -0.0446 | 0.00487 | -0.0165 | -9.1581
-0.5 | 0.0108 | 0.00477 | -0.0159 | 2.2642
0 | 0.0667 | 0.00477 | -0.0152 | 13.9832
1 | 0.1782 | 0.0048 | -0.014 | 37.125
1.5 | 0.2333 | 0.0049 | -0.0132 | 47.6122
2 | 0.2879 | 0.00503 | -0.0123 | 57.2366
2.5 | 0.341 | 0.00522 | -0.011 | 65.3257
3 | 0.3925 | 0.0055 | -0.0094 | 71.3636
3.5 | 0.4541 | 0.0059 | -0.01 | 76.9661
4.5 | 0.6051 | 0.00731 | -0.0178 | 82.777
5 | 0.6586 | 0.00782 | -0.0166 | 84.2199
5.5 | 0.7104 | 0.0083 | -0.0148 | 85.5904
6 | 0.7628 | 0.00877 | -0.0132 | 86.9783
6.5 | 0.8144 | 0.00942 | -0.0113 | 86.4544
7 | 0.8669 | 0.01 | -0.0097 | 86.69
7.5 | 0.9174 | 0.01088 | -0.0076 | 84.3199
8 | 0.9698 | 0.01155 | -0.0059 | 83.9654
8.5 | 1.0212 | 0.01237 | -0.004 | 82.5546
9 | 1.0688 | 0.01364 | -0.0015 | 78.3578
9.5 | 1.12 | 0.01447 | 0.0004 | 77.4015
10 | 1.1653 | 0.01593 | 0.0031 | 73.1513
10.5 | 1.2118 | 0.01718 | 0.0058 | 70.5355
11 | 1.2536 | 0.01883 | 0.0089 | 66.5746
11.5 | 1.2806 | 0.02166 | 0.0135 | 59.1228
12 | 1.2912 | 0.02526 | 0.0194 | 51.1164
12.5 | 1.2782 | 0.0291 | 0.027 | 43.9244
13 | 1.2601 | 0.03502 | 0.0289 | 35.9823
13.5 | 1.238 | 0.04472 | 0.0233 | 27.6834
14 | 1.1941 | 0.06057 | 0.0111 | 19.7144
14.5 | 1.1444 | 0.07797 | 0 | 14.6774
15 | 1.0893 | 0.09579 | -0.0091 | 11.3718
15.5 | 1.0225 | 0.11594 | -0.0195 | 8.8192
16 | 0.9596 | 0.13754 | -0.0311 | 6.9769
16.5 | 0.9211 | 0.15627 | -0.0413 | 5.8943
17 | 0.8169 | 0.20268 | -0.0634 | 4.0305

## 55. Re 2M Mach 0.50 (1)
BIGFOIL.COM POLAR EXPORT
SC17
SC17 |  |  |  | Cl Max: | 1.118 | at alpha= | 20 | deg
JavaFoil+Calcfoil stall+Eppler ext transition |  |  |  | L/D Max: | 106.292 | at alpha= | 5.5 | deg
Re: | 2000000 |  |  | Cd Min: | 0.00444 | at alpha= | -0.5 | deg
Mach: | 0.5 |  |  | Cl=0 at alpha= | -0.66177 | deg
|  |  |  | @ Cl=0.1, Cd= | 0.0044415
|  |  |  | @ Cl=0.4, Cd= | 0.0047638
|  |  |  | @ Cl=0.6, Cd= | 0.0060857
alpha (deg) | Cl | Cd | Cm | Cl/Cd
-20 | -1.043 | 0.17874 | -0.004 | -5.835
-19.5 | -1.016 | 0.19725 | -0.004 | -5.149
-19 | -0.991 | 0.17017 | -0.004 | -5.821
-18.5 | -0.965 | 0.16225 | -0.004 | -5.946
-18 | -0.939 | 0.15899 | -0.004 | -5.904
-17.5 | -0.914 | 0.15579 | -0.005 | -5.867
-17 | -0.884 | 0.14954 | -0.005 | -5.913
-16.5 | -0.857 | 0.14491 | -0.005 | -5.914
-16 | -0.83 | 0.13864 | -0.005 | -5.986
-15.5 | -0.804 | 0.13562 | -0.005 | -5.927
-15 | -0.777 | 0.13051 | -0.005 | -5.955
-14.5 | -0.751 | 0.12623 | -0.005 | -5.946
-14 | -0.724 | 0.12228 | -0.005 | -5.924
-13.5 | -0.696 | 0.11607 | -0.005 | -5.994
-13 | -0.669 | 0.1112 | -0.005 | -6.015
-12.5 | -0.642 | 0.10779 | -0.005 | -5.96
-12 | -0.616 | 0.10443 | -0.005 | -5.897
-11.5 | -0.588 | 0.09821 | -0.005 | -5.989
-11 | -0.562 | 0.09384 | -0.006 | -5.984
-10.5 | -0.535 | 0.08949 | -0.006 | -5.976
-10 | -0.507 | 0.0796 | -0.006 | -6.375
-9.5 | -0.481 | 0.06613 | -0.006 | -7.272
-9 | -0.455 | 0.0591 | -0.006 | -7.698
-8.5 | -0.426 | 0.06241 | -0.006 | -6.833
-8 | -0.399 | 0.0578 | -0.006 | -6.908
-7.5 | -0.373 | 0.05127 | -0.006 | -7.266
-7 | -0.347 | 0.04718 | -0.007 | -7.347
-6.5 | -0.5 | 0.04177 | -0.008 | -11.965
-6 | -0.632 | 0.00802 | -0.015 | -78.859
-5.5 | -0.606 | 0.0074 | -0.015 | -81.823
-5 | -0.561 | 0.00693 | -0.016 | -80.826
-4.5 | -0.506 | 0.00667 | -0.016 | -75.862
-4 | -0.446 | 0.00634 | -0.016 | -70.269
-3.5 | -0.382 | 0.00592 | -0.017 | -64.52
-3 | -0.316 | 0.00539 | -0.017 | -58.681
-2.5 | -0.249 | 0.00503 | -0.017 | -49.572
-2 | -0.182 | 0.00468 | -0.018 | -38.845
-1.5 | -0.114 | 0.00457 | -0.018 | -24.948
-1 | -0.046 | 0.00452 | -0.018 | -10.183
-0.5 | 0.022 | 0.00444 | -0.019 | 4.966
0 | 0.09 | 0.00444 | -0.019 | 20.336
0.5 | 0.158 | 0.00445 | -0.019 | 35.58
1 | 0.227 | 0.0045 | -0.019 | 50.318
1.5 | 0.295 | 0.00461 | -0.02 | 63.952
2 | 0.362 | 0.00468 | -0.02 | 77.418
2.5 | 0.43 | 0.00483 | -0.02 | 88.925
3 | 0.496 | 0.00508 | -0.021 | 97.697
3.5 | 0.562 | 0.00538 | -0.021 | 104.391
4 | 0.625 | 0.00655 | -0.021 | 95.3
4.5 | 0.684 | 0.00679 | -0.022 | 100.696
5 | 0.738 | 0.00704 | -0.022 | 104.798
5.5 | 0.783 | 0.00737 | -0.022 | 106.292
6 | 0.813 | 0.00795 | -0.023 | 102.217
6.5 | 0.812 | 0.0088 | -0.023 | 92.221
7 | 0.524 | 0.04759 | -0.013 | 11.014
7.5 | 0.445 | 0.05454 | -0.01 | 8.152
8 | 0.472 | 0.05631 | -0.01 | 8.377
8.5 | 0.499 | 0.05749 | -0.011 | 8.685
9 | 0.526 | 0.06719 | -0.011 | 7.827
9.5 | 0.554 | 0.06459 | -0.012 | 8.573
10 | 0.58 | 0.07191 | -0.011 | 8.071
10.5 | 0.607 | 0.08841 | -0.011 | 6.866
11 | 0.634 | 0.09671 | -0.012 | 6.559
11.5 | 0.661 | 0.0998 | -0.012 | 6.624
12 | 0.688 | 0.10215 | -0.012 | 6.732
12.5 | 0.716 | 0.10812 | -0.014 | 6.625
13 | 0.742 | 0.11174 | -0.013 | 6.643
13.5 | 0.769 | 0.11602 | -0.014 | 6.628
14 | 0.796 | 0.11971 | -0.014 | 6.648
14.5 | 0.823 | 0.12448 | -0.014 | 6.61
15 | 0.852 | 0.13252 | -0.015 | 6.431
15.5 | 0.878 | 0.1363 | -0.015 | 6.443
16 | 0.905 | 0.14105 | -0.016 | 6.414
16.5 | 0.931 | 0.14516 | -0.016 | 6.413
17 | 0.958 | 0.15041 | -0.016 | 6.367
17.5 | 0.985 | 0.15501 | -0.017 | 6.352
18 | 1.012 | 0.16089 | -0.017 | 6.287
18.5 | 1.042 | 0.16529 | -0.018 | 6.305
19 | 1.07 | 0.17259 | -0.018 | 6.198
19.5 | 1.092 | 0.17584 | -0.018 | 6.213
20 | 1.118 | 0.1796 | -0.018 | 6.226

## 56. Re 2M Mach 0.50 (2)
BIGFOIL.COM POLAR EXPORT
SC17
SC17 |  |  |  | Cl Max: | 0.9868 | at alpha= | 7.5 | deg
XFOIL ncrit=9 |  |  |  | L/D Max: | 85.5074 | at alpha= | 5 | deg
Re: | 2000000 |  |  | Cd Min: | 0.27754 | at alpha= | -20 | deg
Mach: | 0.5 |  |  | Cl=0 at alpha= | -0.58668 | deg
|  |  |  | @ Cl=0.1, Cd= | 0.005074
|  |  |  | @ Cl=0.4, Cd= | 0.0057989
|  |  |  | @ Cl=0.6, Cd= | 0.0074358
alpha (deg) | Cl | Cd | Cm | Cl/Cd
-20 | -0.9078 | 0.27754 | 0.0881 | -3.2709
-19.5 | -0.8879 | 0.26934 | 0.0835 | -3.2966
-19 | -0.867 | 0.26157 | 0.0788 | -3.3146
-18.5 | -0.846 | 0.25328 | 0.074 | -3.3402
-18 | -0.8253 | 0.2448 | 0.0693 | -3.3713
-17.5 | -0.8061 | 0.23418 | 0.0643 | -3.4422
-17 | -0.7879 | 0.22401 | 0.0592 | -3.5173
-16.5 | -0.7675 | 0.21687 | 0.0552 | -3.539
-16 | -0.7489 | 0.20827 | 0.0508 | -3.5958
-15.5 | -0.7315 | 0.19926 | 0.0464 | -3.6711
-15 | -0.7153 | 0.19 | 0.0421 | -3.7647
-14.5 | -0.7035 | 0.17904 | 0.0372 | -3.9293
-14 | -0.6873 | 0.17142 | 0.0337 | -4.0095
-13.5 | -0.6733 | 0.16293 | 0.0299 | -4.1324
-13 | -0.6645 | 0.15285 | 0.0257 | -4.3474
-12.5 | -0.6572 | 0.1429 | 0.0217 | -4.599
-12 | -0.6552 | 0.13279 | 0.0174 | -4.9341
-11.5 | -0.6489 | 0.12403 | 0.0137 | -5.2318
-11 | -0.6496 | 0.11391 | 0.0094 | -5.7027
-10.5 | -0.6571 | 0.10291 | 0.0043 | -6.3852
-10 | -0.667 | 0.09198 | -0.0011 | -7.2516
-9.5 | -0.6865 | 0.07982 | -0.0079 | -8.6006
-9 | -0.7135 | 0.0667 | -0.0163 | -10.6972
-8.5 | -0.7453 | 0.05058 | -0.0282 | -14.7351
-8 | -0.7769 | 0.03698 | -0.0424 | -21.0087
-7.5 | -0.8136 | 0.02895 | -0.0396 | -28.1036
-7 | -0.8288 | 0.02062 | -0.0339 | -40.194
-6.5 | -0.8111 | 0.01487 | -0.0269 | -54.5461
-6 | -0.7698 | 0.01179 | -0.0204 | -65.2926
-5.5 | -0.6858 | 0.00977 | -0.0212 | -70.1945
-5 | -0.6046 | 0.00856 | -0.0216 | -70.6308
-4.5 | -0.5207 | 0.00769 | -0.0231 | -67.7113
-4 | -0.4247 | 0.00702 | -0.0276 | -60.4986
-3.5 | -0.3581 | 0.00667 | -0.0263 | -53.6882
-2.5 | -0.2368 | 0.00611 | -0.0223 | -38.7561
-2 | -0.1757 | 0.00575 | -0.0208 | -30.5565
-1.5 | -0.1138 | 0.00549 | -0.0196 | -20.7286
-0.5 | 0.0108 | 0.00509 | -0.0176 | 2.1218
0 | 0.0744 | 0.00507 | -0.0167 | 14.6746
0.5 | 0.1377 | 0.00508 | -0.0159 | 27.1063
1 | 0.2012 | 0.00512 | -0.015 | 39.2969
1.5 | 0.2638 | 0.00524 | -0.0139 | 50.3435
2 | 0.3264 | 0.00543 | -0.0127 | 60.1105
2.5 | 0.3871 | 0.00571 | -0.011 | 67.7933
3 | 0.4466 | 0.00612 | -0.009 | 72.9739
3.5 | 0.5042 | 0.00659 | -0.0063 | 76.5099
4 | 0.5941 | 0.00739 | -0.0103 | 80.3924
4.5 | 0.683 | 0.00808 | -0.0134 | 84.5297
5 | 0.7499 | 0.00877 | -0.0116 | 85.5074
5.5 | 0.8093 | 0.00962 | -0.0079 | 84.1268
6 | 0.8667 | 0.0108 | -0.0034 | 80.25
6.5 | 0.9218 | 0.01235 | 0.0016 | 74.6397
7 | 0.9644 | 0.01528 | 0.0082 | 63.1152
7.5 | 0.9868 | 0.02017 | 0.0157 | 48.9241
8 | 0.9776 | 0.02676 | 0.0232 | 36.5321
8.5 | 0.9374 | 0.03368 | 0.0292 | 27.8325
9 | 0.9036 | 0.04472 | 0.0212 | 20.2057
9.5 | 0.8797 | 0.05868 | 0.0083 | 14.9915
10 | 0.8511 | 0.07316 | -0.0007 | 11.6334
10.5 | 0.8225 | 0.08655 | -0.0081 | 9.5032
11 | 0.7955 | 0.0999 | -0.0153 | 7.963
11.5 | 0.7739 | 0.11303 | -0.0221 | 6.8469
12 | 0.7596 | 0.12599 | -0.0285 | 6.029
12.5 | 0.7594 | 0.1368 | -0.0336 | 5.5512

## 57. Re 3M Mach 0.00 (1)
BIGFOIL.COM POLAR EXPORT
SC17
SC17 |  |  |  | Cl Max: | 0.972 | at alpha= | 10 | deg
JavaFoil+Calcfoil stall+Eppler ext transition |  |  |  | L/D Max: | 123.273 | at alpha= | 7 | deg
Re: | 3000000 |  |  | Cd Min: | 0.00425 | at alpha= | 0.5 | deg
Mach: | 0 |  |  | Cl=0 at alpha= | -0.66102 | deg
|  |  |  | @ Cl=0.1, Cd= | 0.0042563
|  |  |  | @ Cl=0.4, Cd= | 0.0045898
|  |  |  | @ Cl=0.6, Cd= | 0.11458
alpha (deg) | Cl | Cd | Cm | Cl/Cd
-15 | -0.541 | 0.11263 | -0.004 | -4.806
-14.5 | -0.567 | 0.10622 | -0.004 | -5.339
-14 | -0.592 | 0.10065 | -0.004 | -5.882
-13.5 | -0.616 | 0.09477 | -0.004 | -6.499
-13 | -0.638 | 0.0884 | -0.005 | -7.222
-12.5 | -0.659 | 0.08211 | -0.005 | -8.029
-12 | -0.677 | 0.07671 | -0.005 | -8.824
-11.5 | -0.69 | 0.07025 | -0.006 | -9.826
-11 | -0.716 | 0.0562 | -0.007 | -12.736
-10.5 | -0.803 | 0.02064 | -0.01 | -38.889
-10 | -0.862 | 0.0111 | -0.011 | -77.617
-9.5 | -0.853 | 0.0088 | -0.011 | -96.915
-9 | -0.837 | 0.00824 | -0.011 | -101.602
-8.5 | -0.811 | 0.00796 | -0.012 | -101.951
-8 | -0.777 | 0.0076 | -0.012 | -102.24
-7.5 | -0.739 | 0.00724 | -0.012 | -102.071
-7 | -0.697 | 0.00689 | -0.012 | -101.111
-6.5 | -0.652 | 0.0066 | -0.013 | -98.702
-6 | -0.604 | 0.00633 | -0.013 | -95.399
-5.5 | -0.553 | 0.00604 | -0.013 | -91.449
-5 | -0.5 | 0.00606 | -0.014 | -82.54
-4.5 | -0.445 | 0.00582 | -0.014 | -76.574
-4 | -0.389 | 0.00574 | -0.014 | -67.9
-3.5 | -0.332 | 0.00514 | -0.014 | -64.714
-3 | -0.275 | 0.00498 | -0.015 | -55.134
-2.5 | -0.216 | 0.0047 | -0.015 | -46.01
-2 | -0.158 | 0.00442 | -0.015 | -35.649
-1.5 | -0.099 | 0.00438 | -0.015 | -22.558
-1 | -0.04 | 0.00435 | -0.016 | -9.169
-0.5 | 0.019 | 0.00429 | -0.016 | 4.453
0 | 0.078 | 0.00426 | -0.016 | 18.361
0.5 | 0.137 | 0.00425 | -0.017 | 32.256
1 | 0.196 | 0.00431 | -0.017 | 45.575
1.5 | 0.255 | 0.00438 | -0.017 | 58.2
2 | 0.314 | 0.00443 | -0.017 | 70.861
2.5 | 0.373 | 0.00452 | -0.018 | 82.388
3 | 0.431 | 0.00467 | -0.018 | 92.161
3.5 | 0.488 | 0.00488 | -0.018 | 100.054
4 | 0.545 | 0.00515 | -0.019 | 105.939
4.5 | 0.601 | 0.00598 | -0.019 | 100.464
5 | 0.655 | 0.00614 | -0.019 | 106.748
5.5 | 0.708 | 0.00623 | -0.019 | 113.542
6 | 0.758 | 0.0064 | -0.02 | 118.444
6.5 | 0.806 | 0.00671 | -0.02 | 120.054
7 | 0.851 | 0.0069 | -0.02 | 123.273
7.5 | 0.889 | 0.00725 | -0.02 | 122.728
8 | 0.92 | 0.00756 | -0.021 | 121.683
8.5 | 0.944 | 0.00801 | -0.021 | 117.916
9 | 0.961 | 0.00869 | -0.021 | 110.537
9.5 | 0.97 | 0.00921 | -0.021 | 105.358
10 | 0.972 | 0.01361 | -0.022 | 71.44
10.5 | 0.921 | 0.01792 | -0.021 | 51.422
11 | 0.818 | 0.04672 | -0.017 | 17.507
11.5 | 0.767 | 0.06828 | -0.014 | 11.237
12 | 0.743 | 0.07641 | -0.013 | 9.717
12.5 | 0.718 | 0.08307 | -0.012 | 8.639
13 | 0.692 | 0.08921 | -0.012 | 7.754
13.5 | 0.664 | 0.09618 | -0.012 | 6.9
14 | 0.636 | 0.10079 | -0.012 | 6.307
14.5 | 0.606 | 0.10705 | -0.012 | 5.663
15 | 0.576 | 0.11458 | -0.012 | 5.029

## 58. Re 3M Mach 0.00 (2)
BIGFOIL.COM POLAR EXPORT
SC17
SC17 |  |  |  | Cl Max: | 1.5399 | at alpha= | 16.5 | deg
XFOIL ncrit=9 |  |  |  | L/D Max: | 98.4293 | at alpha= | 8 | deg
Re: | 3000000 |  |  | Cd Min: | 0.23537 | at alpha= | -19.5 | deg
Mach: | 0 |  |  | Cl=0 at alpha= | -0.60168 | deg
|  |  |  | @ Cl=0.1, Cd= | 0.0045936
|  |  |  | @ Cl=0.4, Cd= | 0.0054354
|  |  |  | @ Cl=0.6, Cd= | 0.006753
alpha (deg) | Cl | Cd | Cm | Cl/Cd
-19.5 | -0.8122 | 0.23537 | 0.0676 | -3.4507
-19 | -0.8026 | 0.22496 | 0.0626 | -3.5677
-18 | -1.3919 | 0.06558 | -0.0211 | -21.2245
-17.5 | -1.4438 | 0.04898 | -0.0325 | -29.4773
-17 | -1.4818 | 0.03659 | -0.0408 | -40.4974
-16.5 | -1.4883 | 0.03058 | -0.0428 | -48.6691
-16 | -1.4768 | 0.02753 | -0.0417 | -53.6433
-15.5 | -1.4662 | 0.0252 | -0.0381 | -58.1825
-15 | -1.4421 | 0.02367 | -0.0348 | -60.9252
-14.5 | -1.4105 | 0.02224 | -0.0324 | -63.4218
-14 | -1.3754 | 0.02092 | -0.0302 | -65.7457
-13.5 | -1.3374 | 0.01971 | -0.0283 | -67.8539
-13 | -1.2964 | 0.01868 | -0.0266 | -69.4004
-12.5 | -1.2535 | 0.01777 | -0.0251 | -70.5402
-12 | -1.2093 | 0.01692 | -0.0237 | -71.4716
-11.5 | -1.1745 | 0.01475 | -0.021 | -79.6271
-11 | -1.1305 | 0.01365 | -0.0193 | -82.8205
-10.5 | -1.0835 | 0.01293 | -0.0181 | -83.7974
-10 | -1.036 | 0.01224 | -0.0168 | -84.6405
-9.5 | -0.9883 | 0.01157 | -0.0154 | -85.4192
-9 | -0.9393 | 0.01111 | -0.0142 | -84.5455
-8.5 | -0.8921 | 0.01039 | -0.0127 | -85.8614
-8 | -0.846 | 0.00951 | -0.0108 | -88.959
-7.5 | -0.7984 | 0.00889 | -0.0092 | -89.8088
-7 | -0.7506 | 0.00839 | -0.0075 | -89.4636
-6.5 | -0.6877 | 0.00796 | -0.0092 | -86.3945
-6 | -0.6219 | 0.00745 | -0.0115 | -83.4765
-5.5 | -0.5584 | 0.00702 | -0.0132 | -79.5442
-4.5 | -0.419 | 0.00619 | -0.0195 | -67.6898
-4 | -0.3558 | 0.00595 | -0.021 | -59.7983
-3.5 | -0.306 | 0.00576 | -0.0195 | -53.125
-2.5 | -0.2017 | 0.0054 | -0.0178 | -37.3519
-2 | -0.1493 | 0.0051 | -0.0171 | -29.2745
-1.5 | -0.096 | 0.00493 | -0.0165 | -19.4726
-1 | -0.0427 | 0.00474 | -0.0159 | -9.0084
-0.5 | 0.0109 | 0.00462 | -0.0154 | 2.3593
0 | 0.0651 | 0.0046 | -0.0149 | 14.1522
0.5 | 0.1195 | 0.00459 | -0.0145 | 26.0349
1 | 0.1735 | 0.00465 | -0.014 | 37.3118
1.5 | 0.227 | 0.00476 | -0.0134 | 47.6891
2 | 0.2804 | 0.00488 | -0.0128 | 57.459
2.5 | 0.3327 | 0.00512 | -0.012 | 64.9805
3 | 0.3841 | 0.00535 | -0.011 | 71.7944
3.5 | 0.4344 | 0.00562 | -0.0098 | 77.2954
4 | 0.4863 | 0.006 | -0.0089 | 81.05
4.5 | 0.5678 | 0.00653 | -0.0148 | 86.9525
5.5 | 0.6891 | 0.00737 | -0.0171 | 93.5007
6 | 0.7394 | 0.00773 | -0.0159 | 95.6533
6.5 | 0.7896 | 0.00816 | -0.0147 | 96.7647
7 | 0.8398 | 0.0086 | -0.0135 | 97.6512
7.5 | 0.8897 | 0.00909 | -0.0123 | 97.8768
8 | 0.94 | 0.00955 | -0.0113 | 98.4293
8.5 | 0.9893 | 0.01013 | -0.0101 | 97.6604
9 | 1.038 | 0.01081 | -0.0089 | 96.0222
9.5 | 1.0877 | 0.01131 | -0.0079 | 96.1715
10 | 1.1367 | 0.01189 | -0.0068 | 95.6013
10.5 | 1.1844 | 0.0126 | -0.0056 | 94
11 | 1.2306 | 0.01344 | -0.0042 | 91.5625
11.5 | 1.2778 | 0.0141 | -0.003 | 90.6241
12 | 1.3227 | 0.01495 | -0.0016 | 88.4749
12.5 | 1.3649 | 0.01604 | 0.0002 | 85.0935
13 | 1.4065 | 0.01706 | 0.002 | 82.4443
13.5 | 1.4449 | 0.01828 | 0.0042 | 79.0427
14 | 1.477 | 0.01991 | 0.0071 | 74.1838
14.5 | 1.5038 | 0.0217 | 0.0106 | 69.2995
15 | 1.5185 | 0.0236 | 0.0158 | 64.3432
15.5 | 1.5292 | 0.02552 | 0.0208 | 59.9216
16 | 1.5362 | 0.02831 | 0.0241 | 54.2635
16.5 | 1.5399 | 0.0325 | 0.0248 | 47.3815
17 | 1.5384 | 0.03849 | 0.0226 | 39.9688
17.5 | 1.5222 | 0.04736 | 0.0179 | 32.141
18 | 1.5 | 0.05771 | 0.0121 | 25.992
18.5 | 1.4006 | 0.08151 | -0.0016 | 17.1832
19 | 1.2156 | 0.12254 | -0.0227 | 9.92
19.5 | 1.0891 | 0.15833 | -0.0425 | 6.8787
20 | 0.9971 | 0.1932 | -0.0629 | 5.161

## 59. Re 3M Mach 0.10 (1)
BIGFOIL.COM POLAR EXPORT
SC17
SC17 |  |  |  | Cl Max: | 0.964 | at alpha= | 9.5 | deg
JavaFoil+Calcfoil stall+Eppler ext transition |  |  |  | L/D Max: | 123.295 | at alpha= | 7 | deg
Re: | 3000000 |  |  | Cd Min: | 0.00425 | at alpha= | 0 | deg
Mach: | 0.1 |  |  | Cl=0 at alpha= | -0.66102 | deg
|  |  |  | @ Cl=0.1, Cd= | 0.00425
|  |  |  | @ Cl=0.4, Cd= | 0.0045905
|  |  |  | @ Cl=0.6, Cd= | 0.10838
alpha (deg) | Cl | Cd | Cm | Cl/Cd
-14.5 | -0.528 | 0.10774 | -0.004 | -4.897
-14 | -0.556 | 0.10196 | -0.004 | -5.457
-13.5 | -0.584 | 0.09535 | -0.004 | -6.128
-13 | -0.61 | 0.0897 | -0.005 | -6.806
-12.5 | -0.635 | 0.08391 | -0.005 | -7.562
-12 | -0.656 | 0.07833 | -0.005 | -8.372
-11.5 | -0.671 | 0.07275 | -0.005 | -9.227
-11 | -0.691 | 0.06405 | -0.006 | -10.783
-10.5 | -0.737 | 0.04002 | -0.008 | -18.421
-10 | -0.842 | 0.01263 | -0.011 | -66.653
-9.5 | -0.848 | 0.00894 | -0.011 | -94.844
-9 | -0.835 | 0.00847 | -0.011 | -98.578
-8.5 | -0.811 | 0.008 | -0.012 | -101.338
-8 | -0.778 | 0.00765 | -0.012 | -101.647
-7.5 | -0.74 | 0.00727 | -0.012 | -101.746
-7 | -0.699 | 0.00687 | -0.012 | -101.659
-6.5 | -0.654 | 0.00658 | -0.013 | -99.341
-6 | -0.606 | 0.0063 | -0.013 | -96.132
-5.5 | -0.555 | 0.00606 | -0.013 | -91.671
-5 | -0.502 | 0.00603 | -0.014 | -83.282
-4.5 | -0.448 | 0.00582 | -0.014 | -76.863
-4 | -0.391 | 0.00574 | -0.014 | -68.2
-3.5 | -0.334 | 0.0051 | -0.014 | -65.476
-3 | -0.276 | 0.00495 | -0.015 | -55.747
-2.5 | -0.217 | 0.00468 | -0.015 | -46.469
-2 | -0.158 | 0.0044 | -0.015 | -36.011
-1.5 | -0.099 | 0.00438 | -0.016 | -22.689
-1 | -0.04 | 0.00432 | -0.016 | -9.275
-0.5 | 0.019 | 0.00429 | -0.016 | 4.477
0 | 0.079 | 0.00425 | -0.016 | 18.469
0.5 | 0.138 | 0.00425 | -0.017 | 32.454
1 | 0.197 | 0.00428 | -0.017 | 46.051
1.5 | 0.256 | 0.00437 | -0.017 | 58.726
2 | 0.316 | 0.00441 | -0.018 | 71.575
2.5 | 0.374 | 0.00452 | -0.018 | 82.917
3 | 0.433 | 0.00468 | -0.018 | 92.586
3.5 | 0.491 | 0.00489 | -0.018 | 100.488
4 | 0.548 | 0.00515 | -0.019 | 106.397
4.5 | 0.604 | 0.00597 | -0.019 | 101.11
5 | 0.658 | 0.00614 | -0.019 | 107.131
5.5 | 0.711 | 0.00621 | -0.019 | 114.395
6 | 0.761 | 0.00641 | -0.02 | 118.684
6.5 | 0.809 | 0.00673 | -0.02 | 120.133
7 | 0.853 | 0.00692 | -0.02 | 123.295
7.5 | 0.891 | 0.00724 | -0.02 | 123.157
8 | 0.921 | 0.0076 | -0.021 | 121.223
8.5 | 0.943 | 0.00805 | -0.021 | 117.222
9 | 0.958 | 0.00875 | -0.021 | 109.431
9.5 | 0.964 | 0.01282 | -0.021 | 75.216
10 | 0.963 | 0.01393 | -0.022 | 69.088
10.5 | 0.878 | 0.02395 | -0.02 | 36.674
11 | 0.773 | 0.06135 | -0.015 | 12.601
11.5 | 0.743 | 0.07177 | -0.013 | 10.357
12 | 0.717 | 0.07844 | -0.012 | 9.145
12.5 | 0.689 | 0.08463 | -0.012 | 8.145
13 | 0.66 | 0.09057 | -0.012 | 7.283
13.5 | 0.627 | 0.09763 | -0.011 | 6.425
14 | 0.595 | 0.10232 | -0.012 | 5.818
14.5 | 0.562 | 0.10838 | -0.012 | 5.186

## 60. Re 3M Mach 0.10 (2)
BIGFOIL.COM POLAR EXPORT
SC17
SC17 |  |  |  | Cl Max: | 1.5116 | at alpha= | 16 | deg
XFOIL ncrit=9 |  |  |  | L/D Max: | 98.1432 | at alpha= | 8 | deg
Re: | 3000000 |  |  | Cd Min: | 0.22588 | at alpha= | -19 | deg
Mach: | 0.1 |  |  | Cl=0 at alpha= | -0.6013 | deg
|  |  |  | @ Cl=0.1, Cd= | 0.0046037
|  |  |  | @ Cl=0.4, Cd= | 0.0054458
|  |  |  | @ Cl=0.6, Cd= | 0.0067553
alpha (deg) | Cl | Cd | Cm | Cl/Cd
-19 | -0.8043 | 0.22588 | 0.0631 | -3.5607
-18.5 | -0.7891 | 0.21979 | 0.0595 | -3.5902
-18 | -0.7765 | 0.2122 | 0.0555 | -3.6593
-17.5 | -1.2455 | 0.08757 | -0.0079 | -14.2229
-17 | -1.3823 | 0.05509 | -0.0288 | -25.0917
-16.5 | -1.4343 | 0.03931 | -0.0405 | -36.4869
-16 | -1.447 | 0.03194 | -0.0441 | -45.3037
-15.5 | -1.4497 | 0.02747 | -0.0431 | -52.7739
-15 | -1.4368 | 0.02534 | -0.0391 | -56.7009
-14.5 | -1.4101 | 0.02373 | -0.036 | -59.4227
-14 | -1.3776 | 0.02221 | -0.0334 | -62.0261
-13.5 | -1.3419 | 0.02077 | -0.0311 | -64.6076
-13 | -1.3023 | 0.01956 | -0.0291 | -66.5798
-12.5 | -1.2603 | 0.01848 | -0.0272 | -68.1981
-12 | -1.2165 | 0.01752 | -0.0255 | -69.4349
-11.5 | -1.1778 | 0.0158 | -0.0232 | -74.5443
-11 | -1.1376 | 0.01414 | -0.0209 | -80.4526
-10.5 | -1.0908 | 0.01328 | -0.0194 | -82.1386
-10 | -1.043 | 0.01254 | -0.0179 | -83.1738
-9.5 | -0.9951 | 0.0118 | -0.0164 | -84.3305
-9 | -0.9458 | 0.01128 | -0.0151 | -83.8475
-8.5 | -0.8972 | 0.01069 | -0.0136 | -83.9289
-8 | -0.8515 | 0.00965 | -0.0115 | -88.2383
-7.5 | -0.8038 | 0.00899 | -0.0097 | -89.4105
-7 | -0.7556 | 0.00846 | -0.008 | -89.3144
-6.5 | -0.6923 | 0.008 | -0.0095 | -86.5375
-6 | -0.6259 | 0.00748 | -0.0118 | -83.6765
-5.5 | -0.5619 | 0.00705 | -0.0135 | -79.7021
-4.5 | -0.4211 | 0.00622 | -0.0198 | -67.701
-4 | -0.3581 | 0.00598 | -0.0211 | -59.8829
-3.5 | -0.3079 | 0.00578 | -0.0197 | -53.2699
-3 | -0.2559 | 0.00559 | -0.0186 | -45.7782
-2.5 | -0.2028 | 0.00542 | -0.0179 | -37.417
-2 | -0.1502 | 0.00512 | -0.0172 | -29.3359
-1.5 | -0.0966 | 0.00495 | -0.0166 | -19.5152
-1 | -0.0429 | 0.00475 | -0.016 | -9.0316
-0.5 | 0.0109 | 0.00463 | -0.0155 | 2.3542
0 | 0.0654 | 0.00461 | -0.015 | 14.1866
0.5 | 0.1201 | 0.0046 | -0.0146 | 26.1087
1 | 0.1744 | 0.00466 | -0.0141 | 37.4249
1.5 | 0.2282 | 0.00477 | -0.0135 | 47.8407
2 | 0.2819 | 0.00489 | -0.0128 | 57.6483
2.5 | 0.3345 | 0.00514 | -0.012 | 65.0778
3 | 0.3863 | 0.00537 | -0.011 | 71.9367
3.5 | 0.4369 | 0.00565 | -0.0098 | 77.3274
4 | 0.4885 | 0.00604 | -0.0087 | 80.8775
4.5 | 0.5708 | 0.00655 | -0.0147 | 87.145
5.5 | 0.6931 | 0.00741 | -0.0169 | 93.5358
6 | 0.7439 | 0.00778 | -0.0157 | 95.617
6.5 | 0.7945 | 0.00821 | -0.0144 | 96.7722
7 | 0.8449 | 0.00869 | -0.0131 | 97.2267
7.5 | 0.8955 | 0.00916 | -0.0119 | 97.762
8 | 0.9461 | 0.00964 | -0.0108 | 98.1432
8.5 | 0.9956 | 0.01029 | -0.0094 | 96.7541
9 | 1.0451 | 0.01092 | -0.0082 | 95.7051
9.5 | 1.0952 | 0.01146 | -0.007 | 95.5672
10 | 1.1445 | 0.01209 | -0.0058 | 94.665
10.5 | 1.1908 | 0.01305 | -0.0042 | 91.249
11 | 1.2397 | 0.01364 | -0.003 | 90.8871
11.5 | 1.2865 | 0.01443 | -0.0015 | 89.1545
12 | 1.3294 | 0.01559 | 0.0005 | 85.2726
12.5 | 1.3728 | 0.01659 | 0.0023 | 82.7486
13 | 1.4129 | 0.01781 | 0.0046 | 79.3318
13.5 | 1.4483 | 0.01932 | 0.0073 | 74.9638
14 | 1.4726 | 0.02155 | 0.0113 | 68.3341
14.5 | 1.492 | 0.02347 | 0.016 | 63.5705
15 | 1.5029 | 0.02536 | 0.0215 | 59.2626
15.5 | 1.5106 | 0.02804 | 0.0252 | 53.873
16 | 1.5116 | 0.03247 | 0.0262 | 46.5537
16.5 | 1.5061 | 0.03914 | 0.0236 | 38.4798
17 | 1.4867 | 0.04875 | 0.0182 | 30.4964
17.5 | 1.4399 | 0.0635 | 0.0092 | 22.6756
18 | 1.3837 | 0.08022 | -0.0002 | 17.2488
18.5 | 1.1529 | 0.12984 | -0.0264 | 8.8794
19 | 1.0654 | 0.15758 | -0.0417 | 6.761
19.5 | 0.9977 | 0.18509 | -0.0578 | 5.3904
20 | 0.9512 | 0.21102 | -0.0723 | 4.5076

## 61. Re 3M Mach 0.25 (1)
BIGFOIL.COM POLAR EXPORT
SC17
SC17 |  |  |  | Cl Max: | 0.927 | at alpha= | 8.5 | deg
JavaFoil+Calcfoil stall+Eppler ext transition |  |  |  | L/D Max: | 124.27 | at alpha= | 7 | deg
Re: | 3000000 |  |  | Cd Min: | 0.00415 | at alpha= | 0 | deg
Mach: | 0.25 |  |  | Cl=0 at alpha= | -0.66393 | deg
|  |  |  | @ Cl=0.1, Cd= | 0.0041531
|  |  |  | @ Cl=0.4, Cd= | 0.10665
|  |  |  | @ Cl=0.6, Cd= | 0.10665
alpha (deg) | Cl | Cd | Cm | Cl/Cd
-14 | -0.199 | 0.11079 | -0.004 | -1.796
-13.5 | -0.283 | 0.10369 | -0.004 | -2.726
-13 | -0.354 | 0.09704 | -0.004 | -3.648
-12.5 | -0.419 | 0.09093 | -0.005 | -4.61
-12 | -0.478 | 0.08467 | -0.005 | -5.65
-11.5 | -0.531 | 0.07828 | -0.005 | -6.785
-11 | -0.575 | 0.07189 | -0.005 | -7.993
-10.5 | -0.609 | 0.06753 | -0.005 | -9.02
-10 | -0.637 | 0.06152 | -0.006 | -10.36
-9.5 | -0.671 | 0.04784 | -0.008 | -14.027
-9 | -0.81 | 0.01057 | -0.012 | -76.683
-8.5 | -0.8 | 0.00807 | -0.012 | -99.149
-8 | -0.775 | 0.00779 | -0.012 | -99.535
-7.5 | -0.744 | 0.00739 | -0.012 | -100.598
-7 | -0.707 | 0.00694 | -0.013 | -101.785
-6.5 | -0.664 | 0.00664 | -0.013 | -100.038
-6 | -0.618 | 0.00633 | -0.013 | -97.536
-5.5 | -0.567 | 0.00601 | -0.014 | -94.375
-5 | -0.514 | 0.00599 | -0.014 | -85.832
-4.5 | -0.459 | 0.00573 | -0.014 | -80.112
-4 | -0.402 | 0.00564 | -0.015 | -71.168
-3.5 | -0.343 | 0.00504 | -0.015 | -68.065
-3 | -0.283 | 0.00489 | -0.015 | -57.966
-2.5 | -0.223 | 0.0046 | -0.015 | -48.524
-2 | -0.163 | 0.00445 | -0.016 | -36.524
-1.5 | -0.102 | 0.00429 | -0.016 | -23.747
-1 | -0.041 | 0.00423 | -0.016 | -9.733
-0.5 | 0.02 | 0.00419 | -0.017 | 4.706
0 | 0.081 | 0.00415 | -0.017 | 19.457
0.5 | 0.142 | 0.00416 | -0.017 | 34.082
1 | 0.203 | 0.0042 | -0.017 | 48.222
1.5 | 0.264 | 0.00428 | -0.018 | 61.558
2 | 0.324 | 0.00432 | -0.018 | 75.13
2.5 | 0.385 | 0.00444 | -0.018 | 86.617
3 | 0.445 | 0.00458 | -0.019 | 97.131
3.5 | 0.504 | 0.00483 | -0.019 | 104.314
4 | 0.562 | 0.00508 | -0.019 | 110.699
4.5 | 0.619 | 0.00587 | -0.019 | 105.539
5 | 0.674 | 0.00608 | -0.02 | 110.951
5.5 | 0.727 | 0.00615 | -0.02 | 118.21
6 | 0.777 | 0.00643 | -0.02 | 120.941
6.5 | 0.824 | 0.00675 | -0.02 | 121.935
7 | 0.865 | 0.00696 | -0.021 | 124.27
7.5 | 0.898 | 0.00731 | -0.021 | 122.849
8 | 0.918 | 0.0077 | -0.021 | 119.234
8.5 | 0.927 | 0.00857 | -0.022 | 108.204
9 | 0.924 | 0.01311 | -0.022 | 70.438
9.5 | 0.852 | 0.01913 | -0.021 | 44.526
10 | 0.715 | 0.06 | -0.013 | 11.917
10.5 | 0.672 | 0.06838 | -0.012 | 9.833
11 | 0.625 | 0.07452 | -0.011 | 8.389
11.5 | 0.57 | 0.08014 | -0.011 | 7.111
12 | 0.507 | 0.08618 | -0.011 | 5.885
12.5 | 0.438 | 0.09222 | -0.011 | 4.75
13 | 0.363 | 0.09903 | -0.011 | 3.668
13.5 | 0.281 | 0.10665 | -0.011 | 2.636

## 62. Re 3M Mach 0.25 (2)
BIGFOIL.COM POLAR EXPORT
SC17
SC17 |  |  |  | Cl Max: | 1.3745 | at alpha= | 12.5 | deg
XFOIL ncrit=9 |  |  |  | L/D Max: | 96.6706 | at alpha= | 6.5 | deg
Re: | 3000000 |  |  | Cd Min: | 0.21062 | at alpha= | -17.5 | deg
Mach: | 0.25 |  |  | Cl=0 at alpha= | -0.5991 | deg
|  |  |  | @ Cl=0.1, Cd= | 0.0046642
|  |  |  | @ Cl=0.4, Cd= | 0.0054998
|  |  |  | @ Cl=0.6, Cd= | 0.0067993
alpha (deg) | Cl | Cd | Cm | Cl/Cd
-17.5 | -0.7686 | 0.21062 | 0.0544 | -3.6492
-17 | -0.7564 | 0.20206 | 0.0502 | -3.7434
-16.5 | -0.7563 | 0.18839 | 0.0445 | -4.0145
-16 | -0.7423 | 0.18186 | 0.0413 | -4.0817
-15 | -0.8392 | 0.1345 | 0.0203 | -6.2394
-14.5 | -0.9537 | 0.1031 | 0.0029 | -9.2502
-14 | -1.1067 | 0.06852 | -0.0181 | -16.1515
-13.5 | -1.2067 | 0.04076 | -0.0418 | -29.605
-13 | -1.223 | 0.03244 | -0.047 | -37.7004
-12.5 | -1.2302 | 0.0282 | -0.0434 | -43.6241
-12 | -1.2192 | 0.02446 | -0.0391 | -49.8446
-11.5 | -1.1909 | 0.02169 | -0.0354 | -54.9055
-11 | -1.1517 | 0.01978 | -0.0323 | -58.2255
-10.5 | -1.1213 | 0.01661 | -0.0284 | -67.5075
-10 | -1.0761 | 0.01506 | -0.0256 | -71.4542
-9.5 | -1.0285 | 0.01377 | -0.023 | -74.6914
-9 | -0.9797 | 0.01265 | -0.0206 | -77.4466
-8.5 | -0.9292 | 0.01183 | -0.0183 | -78.5461
-8 | -0.8807 | 0.01078 | -0.0158 | -81.6976
-7.5 | -0.8331 | 0.00965 | -0.0131 | -86.3316
-7 | -0.7833 | 0.00892 | -0.0107 | -87.8139
-6.5 | -0.7177 | 0.00831 | -0.0117 | -86.3658
-6 | -0.6479 | 0.00774 | -0.0138 | -83.708
-5.5 | -0.5812 | 0.00727 | -0.0152 | -79.945
-5 | -0.5117 | 0.00682 | -0.0173 | -75.0293
-4.5 | -0.4329 | 0.00633 | -0.0216 | -68.3886
-4 | -0.3706 | 0.0061 | -0.0221 | -60.7541
-3.5 | -0.3183 | 0.00592 | -0.0205 | -53.7669
-3 | -0.2645 | 0.0057 | -0.0194 | -46.4035
-2.5 | -0.2096 | 0.00551 | -0.0185 | -38.0399
-2 | -0.1552 | 0.00522 | -0.0177 | -29.7318
-1.5 | -0.0999 | 0.00502 | -0.0171 | -19.9004
-1 | -0.0445 | 0.00483 | -0.0165 | -9.2133
-0.5 | 0.011 | 0.0047 | -0.0159 | 2.3404
0 | 0.0671 | 0.00467 | -0.0153 | 14.3683
0.5 | 0.1236 | 0.00466 | -0.0149 | 26.5236
1 | 0.1797 | 0.00471 | -0.0143 | 38.1529
1.5 | 0.2352 | 0.00483 | -0.0137 | 48.6957
2 | 0.2905 | 0.00498 | -0.013 | 58.3333
2.5 | 0.3448 | 0.00523 | -0.0121 | 65.9273
3 | 0.3984 | 0.00549 | -0.011 | 72.5683
3.5 | 0.4507 | 0.00581 | -0.0096 | 77.5731
4 | 0.5024 | 0.00619 | -0.008 | 81.1632
4.5 | 0.5867 | 0.00671 | -0.0137 | 87.4367
5.5 | 0.7163 | 0.00758 | -0.016 | 94.4987
6 | 0.7685 | 0.00806 | -0.0143 | 95.3474
6.5 | 0.8217 | 0.0085 | -0.0127 | 96.6706
7 | 0.8741 | 0.00908 | -0.011 | 96.2665
7.5 | 0.9273 | 0.00961 | -0.0093 | 96.4932
8 | 0.9795 | 0.01029 | -0.0075 | 95.1895
8.5 | 1.0308 | 0.01111 | -0.0055 | 92.7813
9 | 1.0841 | 0.0117 | -0.0037 | 92.6581
9.5 | 1.1346 | 0.01265 | -0.0016 | 89.6917
10 | 1.1857 | 0.0135 | 0.0006 | 87.8296
10.5 | 1.2347 | 0.01457 | 0.003 | 84.7426
11 | 1.2789 | 0.01611 | 0.0061 | 79.3855
11.5 | 1.3199 | 0.01783 | 0.0096 | 74.0269
12 | 1.3526 | 0.02013 | 0.0138 | 67.1932
12.5 | 1.3745 | 0.02294 | 0.019 | 59.9172
13 | 1.3744 | 0.02607 | 0.0264 | 52.7196
13.5 | 1.3502 | 0.03185 | 0.0307 | 42.3925
14 | 1.3279 | 0.04099 | 0.0262 | 32.3957
14.5 | 1.3028 | 0.05279 | 0.0176 | 24.6789
15 | 1.2434 | 0.07116 | 0.0048 | 17.4733
15.5 | 1.2044 | 0.08599 | -0.0034 | 14.0063
16 | 1.1273 | 0.10679 | -0.0139 | 10.5562
16.5 | 1.0496 | 0.12843 | -0.0249 | 8.1725
17 | 0.977 | 0.15236 | -0.0383 | 6.4124
17.5 | 0.9234 | 0.17597 | -0.0517 | 5.2475

## 63. Re 3M Mach 0.50 (1)
BIGFOIL.COM POLAR EXPORT
SC17
SC17 |  |  |  | Cl Max: | 1.12 | at alpha= | 20 | deg
JavaFoil+Calcfoil stall+Eppler ext transition |  |  |  | L/D Max: | 110.632 | at alpha= | 6 | deg
Re: | 3000000 |  |  | Cd Min: | 0.00436 | at alpha= | 0 | deg
Mach: | 0.5 |  |  | Cl=0 at alpha= | -0.66177 | deg
|  |  |  | @ Cl=0.1, Cd= | 0.0043629
|  |  |  | @ Cl=0.4, Cd= | 0.004695
|  |  |  | @ Cl=0.6, Cd= | 0.0058889
alpha (deg) | Cl | Cd | Cm | Cl/Cd
-20 | -1.044 | 0.16937 | -0.004 | -6.167
-19.5 | -1.016 | 0.18298 | -0.004 | -5.555
-19 | -0.992 | 0.15819 | -0.004 | -6.269
-18.5 | -0.966 | 0.15364 | -0.004 | -6.285
-18 | -0.94 | 0.14934 | -0.004 | -6.292
-17.5 | -0.915 | 0.14779 | -0.005 | -6.193
-17 | -0.887 | 0.14171 | -0.005 | -6.261
-16.5 | -0.858 | 0.13586 | -0.005 | -6.315
-16 | -0.831 | 0.13057 | -0.005 | -6.364
-15.5 | -0.804 | 0.12564 | -0.005 | -6.402
-15 | -0.778 | 0.12206 | -0.005 | -6.373
-14.5 | -0.751 | 0.11823 | -0.005 | -6.354
-14 | -0.726 | 0.11608 | -0.005 | -6.25
-13.5 | -0.696 | 0.10864 | -0.005 | -6.408
-13 | -0.669 | 0.10294 | -0.005 | -6.502
-12.5 | -0.643 | 0.09955 | -0.005 | -6.457
-12 | -0.616 | 0.09621 | -0.006 | -6.405
-11.5 | -0.589 | 0.09214 | -0.005 | -6.388
-11 | -0.562 | 0.07801 | -0.006 | -7.207
-10.5 | -0.536 | 0.07021 | -0.006 | -7.629
-10 | -0.508 | 0.07614 | -0.006 | -6.668
-9.5 | -0.482 | 0.06355 | -0.006 | -7.58
-9 | -0.462 | 0.05337 | -0.008 | -8.649
-8.5 | -0.427 | 0.05708 | -0.006 | -7.482
-8 | -0.4 | 0.05556 | -0.006 | -7.191
-7.5 | -0.374 | 0.04962 | -0.007 | -7.531
-7 | -0.377 | 0.02662 | -0.012 | -14.147
-6.5 | -0.614 | 0.00807 | -0.015 | -75.986
-6 | -0.632 | 0.00737 | -0.015 | -85.754
-5.5 | -0.606 | 0.00696 | -0.015 | -87.016
-5 | -0.561 | 0.00671 | -0.016 | -83.56
-4.5 | -0.506 | 0.0064 | -0.016 | -79.06
-4 | -0.446 | 0.00613 | -0.016 | -72.763
-3.5 | -0.382 | 0.00567 | -0.017 | -67.296
-3 | -0.316 | 0.00528 | -0.017 | -59.835
-2.5 | -0.249 | 0.00504 | -0.017 | -49.484
-2 | -0.182 | 0.00476 | -0.018 | -38.217
-1.5 | -0.114 | 0.00451 | -0.018 | -25.279
-1 | -0.046 | 0.00445 | -0.018 | -10.344
-0.5 | 0.022 | 0.00441 | -0.019 | 4.993
0 | 0.09 | 0.00436 | -0.019 | 20.696
0.5 | 0.158 | 0.00438 | -0.019 | 36.165
1 | 0.227 | 0.00443 | -0.019 | 51.189
1.5 | 0.295 | 0.00449 | -0.02 | 65.532
2 | 0.362 | 0.0046 | -0.02 | 78.701
2.5 | 0.43 | 0.00477 | -0.02 | 90.015
3 | 0.496 | 0.00498 | -0.021 | 99.531
3.5 | 0.562 | 0.00534 | -0.021 | 105.189
4 | 0.625 | 0.00625 | -0.021 | 99.964
4.5 | 0.684 | 0.0065 | -0.022 | 105.158
5 | 0.738 | 0.0068 | -0.022 | 108.472
5.5 | 0.783 | 0.00714 | -0.022 | 109.597
6 | 0.813 | 0.00735 | -0.023 | 110.632
6.5 | 0.812 | 0.00819 | -0.023 | 99.152
7 | 0.564 | 0.02955 | -0.019 | 19.076
7.5 | 0.445 | 0.05197 | -0.01 | 8.566
8 | 0.472 | 0.05434 | -0.011 | 8.693
8.5 | 0.502 | 0.05513 | -0.012 | 9.101
9 | 0.526 | 0.06351 | -0.011 | 8.284
9.5 | 0.556 | 0.06163 | -0.013 | 9.019
10 | 0.581 | 0.06933 | -0.012 | 8.381
10.5 | 0.607 | 0.08401 | -0.012 | 7.229
11 | 0.635 | 0.09011 | -0.012 | 7.043
11.5 | 0.661 | 0.09318 | -0.012 | 7.098
12 | 0.688 | 0.09575 | -0.013 | 7.185
12.5 | 0.717 | 0.10244 | -0.014 | 6.998
13 | 0.743 | 0.10544 | -0.014 | 7.044
13.5 | 0.77 | 0.10771 | -0.014 | 7.145
14 | 0.796 | 0.11321 | -0.014 | 7.034
14.5 | 0.824 | 0.11845 | -0.015 | 6.96
15 | 0.854 | 0.12378 | -0.016 | 6.898
15.5 | 0.879 | 0.12794 | -0.016 | 6.871
16 | 0.905 | 0.131 | -0.016 | 6.911
16.5 | 0.932 | 0.13577 | -0.016 | 6.865
17 | 0.959 | 0.13966 | -0.016 | 6.866
17.5 | 0.986 | 0.14566 | -0.017 | 6.769
18 | 1.016 | 0.15095 | -0.018 | 6.729
18.5 | 1.044 | 0.15586 | -0.018 | 6.7
19 | 1.07 | 0.16516 | -0.018 | 6.481
19.5 | 1.094 | 0.16323 | -0.018 | 6.701
20 | 1.12 | 0.16713 | -0.018 | 6.699

## 64. Re 3M Mach 0.50 (2)
BIGFOIL.COM POLAR EXPORT
SC17
SC17 |  |  |  | Cl Max: | 1.0075 | at alpha= | 7.5 | deg
XFOIL ncrit=9 |  |  |  | L/D Max: | 94.7052 | at alpha= | 5.5 | deg
Re: | 3000000 |  |  | Cd Min: | 0.28015 | at alpha= | -20 | deg
Mach: | 0.5 |  |  | Cl=0 at alpha= | -0.59048 | deg
|  |  |  | @ Cl=0.1, Cd= | 0.0049083
|  |  |  | @ Cl=0.4, Cd= | 0.0056776
|  |  |  | @ Cl=0.6, Cd= | 0.0069965
alpha (deg) | Cl | Cd | Cm | Cl/Cd
-20 | -0.9132 | 0.28015 | 0.0903 | -3.2597
-19.5 | -0.8911 | 0.27071 | 0.0851 | -3.2917
-19 | -0.8701 | 0.26176 | 0.0801 | -3.324
-18.5 | -0.8494 | 0.25276 | 0.0751 | -3.3605
-18 | -0.8315 | 0.24202 | 0.07 | -3.4357
-17.5 | -0.8124 | 0.23265 | 0.0652 | -3.4919
-17 | -0.7925 | 0.22479 | 0.0607 | -3.5255
-16.5 | -0.7733 | 0.21636 | 0.0563 | -3.5741
-16 | -0.7561 | 0.20701 | 0.0518 | -3.6525
-15.5 | -0.7408 | 0.19699 | 0.0471 | -3.7606
-15 | -0.7267 | 0.18727 | 0.0426 | -3.8805
-14.5 | -0.7097 | 0.17949 | 0.0389 | -3.954
-14 | -0.6961 | 0.17066 | 0.0349 | -4.0789
-13.5 | -0.6876 | 0.16013 | 0.0305 | -4.294
-13 | -0.6769 | 0.15136 | 0.0266 | -4.4721
-12.5 | -0.6669 | 0.14274 | 0.023 | -4.6721
-12 | -0.6628 | 0.13275 | 0.0188 | -4.9928
-11.5 | -0.6643 | 0.12196 | 0.0142 | -5.4469
-11 | -0.671 | 0.11072 | 0.0091 | -6.0603
-10.5 | -0.6867 | 0.09848 | 0.0031 | -6.973
-10 | -0.7092 | 0.0858 | -0.004 | -8.2657
-9.5 | -0.7348 | 0.07307 | -0.012 | -10.0561
-9 | -0.7634 | 0.05959 | -0.0215 | -12.8109
-8.5 | -0.789 | 0.04313 | -0.0365 | -18.2935
-8 | -0.8245 | 0.03355 | -0.0424 | -24.5753
-7.5 | -0.846 | 0.02572 | -0.039 | -32.8927
-7 | -0.8497 | 0.01839 | -0.0326 | -46.2045
-6.5 | -0.8269 | 0.01314 | -0.0252 | -62.93
-6 | -0.7494 | 0.00996 | -0.025 | -75.241
-5.5 | -0.6709 | 0.0085 | -0.0244 | -78.9294
-5 | -0.5847 | 0.00755 | -0.0258 | -77.4437
-4.5 | -0.4889 | 0.00694 | -0.0297 | -70.4467
-4 | -0.428 | 0.00669 | -0.0268 | -63.9761
-3.5 | -0.3659 | 0.00646 | -0.0246 | -56.6409
-3 | -0.3033 | 0.00615 | -0.0229 | -49.3171
-2.5 | -0.24 | 0.00589 | -0.0216 | -40.747
-2 | -0.1773 | 0.0056 | -0.0204 | -31.6607
-1.5 | -0.1142 | 0.00537 | -0.0194 | -21.2663
-1 | -0.0516 | 0.00512 | -0.0185 | -10.0781
-0.5 | 0.0114 | 0.00496 | -0.0176 | 2.2984
0 | 0.075 | 0.00492 | -0.0168 | 15.2439
0.5 | 0.139 | 0.00489 | -0.0162 | 28.4254
1 | 0.2027 | 0.00496 | -0.0154 | 40.8669
1.5 | 0.2658 | 0.0051 | -0.0144 | 52.1176
2 | 0.329 | 0.00529 | -0.0134 | 62.1928
2.5 | 0.3907 | 0.00562 | -0.012 | 69.5196
3 | 0.4521 | 0.006 | -0.0103 | 75.35
3.5 | 0.5121 | 0.00651 | -0.0083 | 78.6636
4 | 0.5716 | 0.00685 | -0.0056 | 83.4453
4.5 | 0.6569 | 0.00729 | -0.0079 | 90.1097
5 | 0.75 | 0.00794 | -0.0114 | 94.4584
5.5 | 0.8192 | 0.00865 | -0.0095 | 94.7052
6 | 0.8804 | 0.00951 | -0.0055 | 92.5762
6.5 | 0.9375 | 0.01088 | -0.0005 | 86.1673
7 | 0.9899 | 0.01287 | 0.0055 | 76.9153
7.5 | 1.0075 | 0.01818 | 0.0143 | 55.418
8 | 0.9966 | 0.02523 | 0.0225 | 39.5006
8.5 | 0.9631 | 0.03177 | 0.0295 | 30.3148
9 | 0.9361 | 0.0414 | 0.0235 | 22.6111
9.5 | 0.911 | 0.05513 | 0.0102 | 16.5246
10 | 0.8871 | 0.06921 | 0.0002 | 12.8175
10.5 | 0.8605 | 0.08234 | -0.0067 | 10.4506
11 | 0.8393 | 0.09445 | -0.0132 | 8.8862
11.5 | 0.8144 | 0.10734 | -0.0199 | 7.5871
12 | 0.7983 | 0.11942 | -0.0257 | 6.6848
12.5 | 0.7811 | 0.13264 | -0.0321 | 5.8889

## 65. Re 4M Mach 0.00 (1)
BIGFOIL.COM POLAR EXPORT
SC17
SC17 |  |  |  | Cl Max: | 0.972 | at alpha= | 10 | deg
JavaFoil+Calcfoil stall+Eppler ext transition |  |  |  | L/D Max: | 129.32 | at alpha= | 7.5 | deg
Re: | 4000000 |  |  | Cd Min: | 0.00427 | at alpha= | 0.5 | deg
Mach: | 0 |  |  | Cl=0 at alpha= | -0.66102 | deg
|  |  |  | @ Cl=0.1, Cd= | 0.0042763
|  |  |  | @ Cl=0.4, Cd= | 0.0046105
|  |  |  | @ Cl=0.6, Cd= | 0.11168
alpha (deg) | Cl | Cd | Cm | Cl/Cd
-15 | -0.542 | 0.11033 | -0.004 | -4.91
-14.5 | -0.568 | 0.10343 | -0.004 | -5.49
-14 | -0.593 | 0.09829 | -0.004 | -6.03
-13.5 | -0.617 | 0.09224 | -0.005 | -6.69
-13 | -0.64 | 0.08562 | -0.005 | -7.478
-12.5 | -0.661 | 0.07952 | -0.005 | -8.314
-12 | -0.68 | 0.07334 | -0.006 | -9.274
-11.5 | -0.711 | 0.05681 | -0.007 | -12.511
-11 | -0.799 | 0.0211 | -0.009 | -37.859
-10.5 | -0.848 | 0.01283 | -0.01 | -66.084
-10 | -0.862 | 0.00893 | -0.011 | -96.51
-9.5 | -0.853 | 0.00828 | -0.011 | -103.04
-9 | -0.837 | 0.00778 | -0.011 | -107.629
-8.5 | -0.811 | 0.00754 | -0.012 | -107.672
-8 | -0.777 | 0.00719 | -0.012 | -108.103
-7.5 | -0.739 | 0.00684 | -0.012 | -107.995
-7 | -0.697 | 0.00651 | -0.012 | -107.067
-6.5 | -0.652 | 0.00624 | -0.013 | -104.509
-6 | -0.604 | 0.0062 | -0.013 | -97.342
-5.5 | -0.553 | 0.00605 | -0.013 | -91.387
-5 | -0.5 | 0.00588 | -0.014 | -85.002
-4.5 | -0.445 | 0.00571 | -0.014 | -78.031
-4 | -0.39 | 0.00559 | -0.014 | -69.639
-3.5 | -0.332 | 0.0051 | -0.014 | -65.205
-3 | -0.275 | 0.00491 | -0.015 | -55.907
-2.5 | -0.216 | 0.00473 | -0.015 | -45.7
-2 | -0.158 | 0.00458 | -0.015 | -34.421
-1.5 | -0.099 | 0.00437 | -0.015 | -22.601
-1 | -0.04 | 0.00432 | -0.016 | -9.223
-0.5 | 0.019 | 0.0043 | -0.016 | 4.437
0 | 0.078 | 0.00428 | -0.016 | 18.263
0.5 | 0.137 | 0.00427 | -0.017 | 32.125
1 | 0.196 | 0.00429 | -0.017 | 45.758
1.5 | 0.255 | 0.00433 | -0.017 | 58.922
2 | 0.314 | 0.00441 | -0.017 | 71.142
2.5 | 0.373 | 0.00455 | -0.018 | 81.926
3 | 0.431 | 0.00468 | -0.018 | 92.1
3.5 | 0.488 | 0.00489 | -0.018 | 99.948
4 | 0.545 | 0.00535 | -0.019 | 101.96
4.5 | 0.601 | 0.00581 | -0.019 | 103.332
5 | 0.655 | 0.00597 | -0.019 | 109.7
5.5 | 0.708 | 0.00616 | -0.019 | 114.851
6 | 0.758 | 0.00627 | -0.02 | 120.819
6.5 | 0.806 | 0.00639 | -0.02 | 126.184
7 | 0.851 | 0.00658 | -0.02 | 129.3
7.5 | 0.889 | 0.00688 | -0.02 | 129.32
8 | 0.92 | 0.00718 | -0.021 | 128.233
8.5 | 0.944 | 0.0076 | -0.021 | 124.23
9 | 0.961 | 0.00822 | -0.021 | 116.824
9.5 | 0.97 | 0.00871 | -0.021 | 111.393
10 | 0.972 | 0.01281 | -0.022 | 75.886
10.5 | 0.949 | 0.01436 | -0.021 | 66.083
11 | 0.877 | 0.0251 | -0.02 | 34.959
11.5 | 0.788 | 0.05622 | -0.016 | 14.013
12 | 0.748 | 0.07184 | -0.014 | 10.414
12.5 | 0.721 | 0.07974 | -0.013 | 9.039
13 | 0.694 | 0.0863 | -0.013 | 8.039
13.5 | 0.665 | 0.09353 | -0.012 | 7.11
14 | 0.637 | 0.09779 | -0.012 | 6.512
14.5 | 0.607 | 0.10408 | -0.012 | 5.835
15 | 0.577 | 0.11168 | -0.012 | 5.168

## 66. Re 4M Mach 0.00 (2)
BIGFOIL.COM POLAR EXPORT
SC17
SC17 |  |  |  | Cl Max: | 1.609 | at alpha= | 17 | deg
XFOIL ncrit=9 |  |  |  | L/D Max: | 105.247 | at alpha= | 7.5 | deg
Re: | 4000000 |  |  | Cd Min: | 0.24636 | at alpha= | -20 | deg
Mach: | 0 |  |  | Cl=0 at alpha= | -0.60428 | deg
|  |  |  | @ Cl=0.1, Cd= | 0.0045626
|  |  |  | @ Cl=0.4, Cd= | 0.0054286
|  |  |  | @ Cl=0.6, Cd= | 0.0064483
alpha (deg) | Cl | Cd | Cm | Cl/Cd
-20 | -0.829 | 0.24636 | 0.0738 | -3.365
-19.5 | -0.9425 | 0.18324 | 0.0463 | -5.1435
-19 | -1.1878 | 0.11868 | 0.0097 | -10.0084
-18.5 | -1.5207 | 0.05162 | -0.0313 | -29.4595
-18 | -1.5441 | 0.04121 | -0.0381 | -37.4691
-17.5 | -1.5486 | 0.03455 | -0.0416 | -44.822
-17 | -1.5505 | 0.02942 | -0.0427 | -52.7022
-16.5 | -1.5391 | 0.02653 | -0.0412 | -58.0136
-16 | -1.5249 | 0.02449 | -0.0377 | -62.2662
-15.5 | -1.5109 | 0.02199 | -0.0335 | -68.7085
-15 | -1.4799 | 0.0204 | -0.031 | -72.5441
-14.5 | -1.4434 | 0.01914 | -0.029 | -75.4127
-14 | -1.4038 | 0.01805 | -0.0272 | -77.7729
-13.5 | -1.3623 | 0.01703 | -0.0255 | -79.9941
-13 | -1.319 | 0.01611 | -0.024 | -81.8746
-12.5 | -1.2744 | 0.01529 | -0.0225 | -83.3486
-12 | -1.2285 | 0.01453 | -0.0212 | -84.5492
-11.5 | -1.1821 | 0.01379 | -0.02 | -85.7215
-11 | -1.1346 | 0.01314 | -0.0188 | -86.347
-10.5 | -1.092 | 0.01174 | -0.0168 | -93.0153
-10 | -1.0443 | 0.01107 | -0.0154 | -94.336
-9.5 | -0.9962 | 0.01048 | -0.0141 | -95.0573
-9 | -0.9477 | 0.00997 | -0.0128 | -95.0552
-8.5 | -0.8991 | 0.00947 | -0.0114 | -94.9419
-8 | -0.8507 | 0.00897 | -0.0099 | -94.8384
-7.5 | -0.8025 | 0.0085 | -0.0084 | -94.4118
-7 | -0.7388 | 0.00784 | -0.0103 | -94.2347
-6.5 | -0.6741 | 0.00739 | -0.0123 | -91.2179
-6 | -0.6113 | 0.00695 | -0.0139 | -87.9568
-5 | -0.4729 | 0.00619 | -0.02 | -76.3974
-4.5 | -0.4124 | 0.00598 | -0.0209 | -68.9632
-4 | -0.3618 | 0.00589 | -0.0196 | -61.4261
-3.5 | -0.3096 | 0.00573 | -0.0187 | -54.0314
-3 | -0.2569 | 0.00548 | -0.018 | -46.8796
-2.5 | -0.2033 | 0.00534 | -0.0174 | -38.0712
-2 | -0.15 | 0.00511 | -0.0169 | -29.3542
-1.5 | -0.0963 | 0.00492 | -0.0164 | -19.5732
-1 | -0.0425 | 0.00477 | -0.0159 | -8.9099
-0.5 | 0.0112 | 0.00463 | -0.0154 | 2.419
0 | 0.0654 | 0.00455 | -0.015 | 14.3736
0.5 | 0.1201 | 0.00457 | -0.0146 | 26.2801
1 | 0.1741 | 0.00462 | -0.0142 | 37.684
1.5 | 0.228 | 0.00473 | -0.0137 | 48.203
2 | 0.2814 | 0.00488 | -0.0131 | 57.6639
2.5 | 0.3342 | 0.00514 | -0.0125 | 65.0195
3 | 0.387 | 0.00535 | -0.0118 | 72.3364
3.5 | 0.4383 | 0.00566 | -0.0108 | 77.4382
4 | 0.4891 | 0.00595 | -0.0096 | 82.2017
4.5 | 0.5402 | 0.00614 | -0.0085 | 87.9805
5 | 0.6236 | 0.00657 | -0.0148 | 94.9163
6 | 0.7428 | 0.00732 | -0.0166 | 101.4754
6.5 | 0.7935 | 0.00767 | -0.0154 | 103.455
7.5 | 0.8946 | 0.0085 | -0.0133 | 105.2471
8 | 0.9445 | 0.009 | -0.0121 | 104.9444
8.5 | 0.9942 | 0.00952 | -0.0109 | 104.4328
9 | 1.0444 | 0.00996 | -0.01 | 104.8594
9.5 | 1.094 | 0.01048 | -0.0089 | 104.3893
10 | 1.1427 | 0.01109 | -0.0078 | 103.0388
10.5 | 1.1905 | 0.0118 | -0.0065 | 100.8898
11 | 1.2391 | 0.01235 | -0.0054 | 100.332
11.5 | 1.2863 | 0.01304 | -0.0042 | 98.6426
12 | 1.331 | 0.01395 | -0.0027 | 95.4122
12.5 | 1.3754 | 0.01482 | -0.0012 | 92.807
13 | 1.4173 | 0.01587 | 0.0007 | 89.3069
13.5 | 1.4547 | 0.01726 | 0.003 | 84.2816
14 | 1.493 | 0.0184 | 0.0052 | 81.1413
14.5 | 1.5279 | 0.01966 | 0.0077 | 77.7162
15 | 1.5583 | 0.02107 | 0.0108 | 73.9582
15.5 | 1.5791 | 0.02253 | 0.0153 | 70.0888
16 | 1.5891 | 0.02448 | 0.0205 | 64.9142
16.5 | 1.5999 | 0.02714 | 0.0234 | 58.9499
17 | 1.609 | 0.03089 | 0.024 | 52.0881
17.5 | 1.6085 | 0.03639 | 0.0227 | 44.2017
18 | 1.6024 | 0.0433 | 0.0196 | 37.0069
18.5 | 1.5682 | 0.05501 | 0.0133 | 28.5075
19 | 1.5195 | 0.06963 | 0.0052 | 21.8225
19.5 | 1.4397 | 0.09012 | -0.0059 | 15.9754
20 | 1.0438 | 0.17927 | -0.0547 | 5.8225

## 67. Re 4M Mach 0.10 (1)
BIGFOIL.COM POLAR EXPORT
SC17
SC17 |  |  |  | Cl Max: | 0.964 | at alpha= | 9.5 | deg
JavaFoil+Calcfoil stall+Eppler ext transition |  |  |  | L/D Max: | 129.94 | at alpha= | 7 | deg
Re: | 4000000 |  |  | Cd Min: | 0.00427 | at alpha= | 0 | deg
Mach: | 0.1 |  |  | Cl=0 at alpha= | -0.66102 | deg
|  |  |  | @ Cl=0.1, Cd= | 0.00427
|  |  |  | @ Cl=0.4, Cd= | 0.0045885
|  |  |  | @ Cl=0.6, Cd= | 0.10586
alpha (deg) | Cl | Cd | Cm | Cl/Cd
-15 | -0.499 | 0.1123 | -0.004 | -4.444
-14.5 | -0.528 | 0.10516 | -0.004 | -5.023
-14 | -0.557 | 0.09936 | -0.004 | -5.605
-13.5 | -0.585 | 0.09272 | -0.005 | -6.312
-13 | -0.612 | 0.08711 | -0.005 | -7.023
-12.5 | -0.636 | 0.08133 | -0.005 | -7.825
-12 | -0.658 | 0.07571 | -0.005 | -8.689
-11.5 | -0.683 | 0.06465 | -0.006 | -10.558
-11 | -0.736 | 0.03885 | -0.008 | -18.953
-10.5 | -0.822 | 0.01459 | -0.01 | -56.315
-10 | -0.854 | 0.00912 | -0.011 | -93.648
-9.5 | -0.848 | 0.00846 | -0.011 | -100.272
-9 | -0.835 | 0.00798 | -0.011 | -104.591
-8.5 | -0.811 | 0.00758 | -0.012 | -107.016
-8 | -0.778 | 0.00724 | -0.012 | -107.453
-7.5 | -0.74 | 0.00687 | -0.012 | -107.672
-7 | -0.699 | 0.00654 | -0.012 | -106.9
-6.5 | -0.654 | 0.00626 | -0.013 | -104.49
-6 | -0.606 | 0.00622 | -0.013 | -97.465
-5.5 | -0.555 | 0.00601 | -0.013 | -92.379
-5 | -0.502 | 0.0059 | -0.014 | -85.146
-4.5 | -0.448 | 0.00567 | -0.014 | -78.865
-4 | -0.391 | 0.00559 | -0.014 | -70.001
-3.5 | -0.334 | 0.00511 | -0.014 | -65.388
-3 | -0.276 | 0.00492 | -0.015 | -56.111
-2.5 | -0.217 | 0.00474 | -0.015 | -45.872
-2 | -0.158 | 0.00455 | -0.015 | -34.796
-1.5 | -0.099 | 0.00436 | -0.016 | -22.747
-1 | -0.04 | 0.00432 | -0.016 | -9.28
-0.5 | 0.019 | 0.0043 | -0.016 | 4.465
0 | 0.079 | 0.00427 | -0.016 | 18.381
0.5 | 0.138 | 0.00427 | -0.017 | 32.318
1 | 0.197 | 0.00428 | -0.017 | 46.038
1.5 | 0.256 | 0.00433 | -0.017 | 59.275
2 | 0.316 | 0.00441 | -0.018 | 71.533
2.5 | 0.374 | 0.00454 | -0.018 | 82.472
3 | 0.433 | 0.00465 | -0.018 | 93.064
3.5 | 0.491 | 0.00487 | -0.018 | 100.758
4 | 0.548 | 0.00535 | -0.019 | 102.498
4.5 | 0.604 | 0.00582 | -0.019 | 103.796
5 | 0.658 | 0.00594 | -0.019 | 110.713
5.5 | 0.711 | 0.00617 | -0.019 | 115.157
6 | 0.761 | 0.00629 | -0.02 | 121.045
6.5 | 0.809 | 0.00637 | -0.02 | 126.997
7 | 0.853 | 0.00657 | -0.02 | 129.94
7.5 | 0.891 | 0.0069 | -0.02 | 129.16
8 | 0.921 | 0.00721 | -0.021 | 127.766
8.5 | 0.943 | 0.00763 | -0.021 | 123.519
9 | 0.958 | 0.00831 | -0.021 | 115.224
9.5 | 0.964 | 0.00881 | -0.021 | 109.404
10 | 0.963 | 0.01306 | -0.022 | 73.692
10.5 | 0.919 | 0.01604 | -0.021 | 57.305
11 | 0.816 | 0.0405 | -0.018 | 20.146
11.5 | 0.752 | 0.06572 | -0.015 | 11.444
12 | 0.72 | 0.07531 | -0.013 | 9.567
12.5 | 0.692 | 0.08175 | -0.013 | 8.459
13 | 0.661 | 0.08812 | -0.012 | 7.499
13.5 | 0.629 | 0.09499 | -0.012 | 6.617
14 | 0.596 | 0.09946 | -0.012 | 5.996
14.5 | 0.563 | 0.10586 | -0.012 | 5.319

## 68. Re 4M Mach 0.10 (2)
BIGFOIL.COM POLAR EXPORT
SC17
SC17 |  |  |  | Cl Max: | 1.579 | at alpha= | 16.5 | deg
XFOIL ncrit=9 |  |  |  | L/D Max: | 105.064 | at alpha= | 7.5 | deg
Re: | 4000000 |  |  | Cd Min: | 0.20052 | at alpha= | 20 | deg
Mach: | 0.1 |  |  | Cl=0 at alpha= | -0.6039 | deg
|  |  |  | @ Cl=0.1, Cd= | 0.0045725
|  |  |  | @ Cl=0.4, Cd= | 0.0054376
|  |  |  | @ Cl=0.6, Cd= | 0.0064511
alpha (deg) | Cl | Cd | Cm | Cl/Cd
-19 | -0.9179 | 0.18275 | 0.0456 | -5.0227
-18 | -1.4626 | 0.05752 | -0.0284 | -25.4277
-17.5 | -1.5008 | 0.04402 | -0.0378 | -34.0936
-17 | -1.5261 | 0.03426 | -0.0437 | -44.5447
-16.5 | -1.5246 | 0.02944 | -0.0446 | -51.7867
-16 | -1.5097 | 0.02678 | -0.043 | -56.3742
-15.5 | -1.4998 | 0.02446 | -0.0387 | -61.3164
-15 | -1.4774 | 0.02232 | -0.0353 | -66.1918
-14.5 | -1.449 | 0.02031 | -0.0323 | -71.3442
-14 | -1.4113 | 0.01898 | -0.0301 | -74.3572
-13.5 | -1.3705 | 0.01784 | -0.0281 | -76.8217
-13 | -1.3274 | 0.01682 | -0.0263 | -78.918
-12.5 | -1.2831 | 0.01587 | -0.0246 | -80.8507
-12 | -1.2374 | 0.015 | -0.0231 | -82.4933
-11.5 | -1.1907 | 0.01418 | -0.0216 | -83.9704
-11 | -1.1429 | 0.01347 | -0.0202 | -84.8478
-10.5 | -1.0993 | 0.01212 | -0.0181 | -90.7013
-10 | -1.0519 | 0.01131 | -0.0166 | -93.0062
-9.5 | -1.0034 | 0.01068 | -0.0151 | -93.9513
-9 | -0.9545 | 0.01013 | -0.0136 | -94.2251
-8.5 | -0.9053 | 0.00961 | -0.0122 | -94.204
-8 | -0.8566 | 0.00907 | -0.0106 | -94.4432
-7.5 | -0.808 | 0.00859 | -0.0089 | -94.0629
-7 | -0.7439 | 0.00791 | -0.0107 | -94.0455
-6.5 | -0.6786 | 0.00743 | -0.0127 | -91.3324
-6 | -0.6153 | 0.00699 | -0.0142 | -88.0258
-5 | -0.4754 | 0.00622 | -0.0203 | -76.4309
-4.5 | -0.415 | 0.006 | -0.0211 | -69.1667
-4 | -0.3641 | 0.00591 | -0.0197 | -61.6074
-3.5 | -0.3115 | 0.00575 | -0.0188 | -54.1739
-3 | -0.2584 | 0.0055 | -0.0181 | -46.9818
-2.5 | -0.2045 | 0.00536 | -0.0175 | -38.153
-2 | -0.1509 | 0.00513 | -0.017 | -29.4152
-1.5 | -0.0968 | 0.00494 | -0.0165 | -19.5951
-1 | -0.0427 | 0.00478 | -0.016 | -8.9331
-0.5 | 0.0112 | 0.00464 | -0.0155 | 2.4138
0 | 0.0657 | 0.00456 | -0.0151 | 14.4079
0.5 | 0.1207 | 0.00458 | -0.0147 | 26.3537
1 | 0.1751 | 0.00463 | -0.0142 | 37.8186
1.5 | 0.2293 | 0.00473 | -0.0137 | 48.4778
2 | 0.283 | 0.00489 | -0.0131 | 57.8732
2.5 | 0.3361 | 0.00516 | -0.0125 | 65.1357
3 | 0.3891 | 0.00537 | -0.0117 | 72.4581
3.5 | 0.4407 | 0.00569 | -0.0107 | 77.4517
4 | 0.492 | 0.00598 | -0.0096 | 82.2742
4.5 | 0.5432 | 0.00616 | -0.0083 | 88.1818
5 | 0.6271 | 0.00659 | -0.0146 | 95.1593
5.5 | 0.6929 | 0.00697 | -0.0168 | 99.4118
6 | 0.7473 | 0.00737 | -0.0163 | 101.3976
6.5 | 0.7985 | 0.00772 | -0.0152 | 103.4326
7 | 0.8493 | 0.00816 | -0.014 | 104.0809
7.5 | 0.9004 | 0.00857 | -0.0128 | 105.0642
8 | 0.9506 | 0.00911 | -0.0116 | 104.3469
8.5 | 1.001 | 0.00961 | -0.0104 | 104.1623
9 | 1.0517 | 0.01007 | -0.0093 | 104.4389
9.5 | 1.1017 | 0.01062 | -0.0081 | 103.7382
10 | 1.1503 | 0.01133 | -0.0067 | 101.5269
10.5 | 1.1995 | 0.01195 | -0.0054 | 100.3766
11 | 1.2482 | 0.01257 | -0.0042 | 99.2999
11.5 | 1.2946 | 0.01344 | -0.0026 | 96.3244
12 | 1.3402 | 0.01432 | -0.001 | 93.5894
12.5 | 1.3829 | 0.01545 | 0.001 | 89.5081
13 | 1.4221 | 0.01683 | 0.0035 | 84.4979
13.5 | 1.4623 | 0.01797 | 0.0057 | 81.3745
14 | 1.4983 | 0.01932 | 0.0084 | 77.5518
14.5 | 1.5302 | 0.0208 | 0.0115 | 73.5673
15 | 1.553 | 0.02246 | 0.0159 | 69.1451
15.5 | 1.5651 | 0.02425 | 0.0214 | 64.5402
16 | 1.5723 | 0.02715 | 0.025 | 57.9116
16.5 | 1.579 | 0.03124 | 0.0256 | 50.5442
17 | 1.5772 | 0.0371 | 0.024 | 42.5121
17.5 | 1.5608 | 0.04577 | 0.0197 | 34.1009
18 | 1.5338 | 0.05672 | 0.0135 | 27.0416
18.5 | 1.4591 | 0.07592 | 0.0023 | 19.2189
19 | 1.3579 | 0.10055 | -0.011 | 13.5047
19.5 | 1.1088 | 0.15613 | -0.0406 | 7.1018
20 | 0.9811 | 0.20052 | -0.0667 | 4.8928

## 69. Re 4M Mach 0.25 (1)
BIGFOIL.COM POLAR EXPORT
SC17
SC17 |  |  |  | Cl Max: | 0.927 | at alpha= | 8.5 | deg
JavaFoil+Calcfoil stall+Eppler ext transition |  |  |  | L/D Max: | 131.144 | at alpha= | 7 | deg
Re: | 4000000 |  |  | Cd Min: | 0.00416 | at alpha= | 0 | deg
Mach: | 0.25 |  |  | Cl=0 at alpha= | -0.66393 | deg
|  |  |  | @ Cl=0.1, Cd= | 0.0041631
|  |  |  | @ Cl=0.4, Cd= | 0.1047
|  |  |  | @ Cl=0.6, Cd= | 0.1047
alpha (deg) | Cl | Cd | Cm | Cl/Cd
-14 | -0.199 | 0.10823 | -0.004 | -1.839
-13.5 | -0.283 | 0.1015 | -0.004 | -2.787
-13 | -0.354 | 0.09478 | -0.005 | -3.739
-12.5 | -0.42 | 0.08845 | -0.005 | -4.744
-12 | -0.479 | 0.08245 | -0.005 | -5.809
-11.5 | -0.532 | 0.0762 | -0.005 | -6.981
-11 | -0.578 | 0.06853 | -0.006 | -8.432
-10.5 | -0.614 | 0.06371 | -0.006 | -9.636
-10 | -0.657 | 0.04992 | -0.008 | -13.152
-9.5 | -0.785 | 0.01275 | -0.011 | -61.591
-9 | -0.81 | 0.00834 | -0.012 | -97.183
-8.5 | -0.8 | 0.00767 | -0.012 | -104.296
-8 | -0.775 | 0.00736 | -0.012 | -105.279
-7.5 | -0.744 | 0.00698 | -0.012 | -106.555
-7 | -0.707 | 0.0066 | -0.013 | -107.046
-6.5 | -0.664 | 0.00627 | -0.013 | -105.953
-6 | -0.618 | 0.00619 | -0.013 | -99.865
-5.5 | -0.567 | 0.00599 | -0.014 | -94.792
-5 | -0.514 | 0.00585 | -0.014 | -87.871
-4.5 | -0.459 | 0.00561 | -0.014 | -81.845
-4 | -0.402 | 0.00552 | -0.015 | -72.781
-3.5 | -0.343 | 0.00504 | -0.015 | -68.104
-3 | -0.283 | 0.00483 | -0.015 | -58.694
-2.5 | -0.223 | 0.00467 | -0.015 | -47.822
-2 | -0.163 | 0.00447 | -0.016 | -36.403
-1.5 | -0.102 | 0.00424 | -0.016 | -24.075
-1 | -0.041 | 0.00421 | -0.016 | -9.77
-0.5 | 0.02 | 0.00419 | -0.017 | 4.7
0 | 0.081 | 0.00416 | -0.017 | 19.408
0.5 | 0.142 | 0.00417 | -0.017 | 33.971
1 | 0.203 | 0.00418 | -0.017 | 48.497
1.5 | 0.264 | 0.00421 | -0.018 | 62.655
2 | 0.324 | 0.00431 | -0.018 | 75.247
2.5 | 0.385 | 0.00445 | -0.018 | 86.47
3 | 0.445 | 0.00458 | -0.019 | 97.153
3.5 | 0.504 | 0.00481 | -0.019 | 104.845
4 | 0.562 | 0.00526 | -0.019 | 106.896
4.5 | 0.619 | 0.00573 | -0.019 | 108.161
5 | 0.674 | 0.00588 | -0.02 | 114.77
5.5 | 0.727 | 0.00609 | -0.02 | 119.449
6 | 0.777 | 0.00624 | -0.02 | 124.601
6.5 | 0.824 | 0.00638 | -0.02 | 129.085
7 | 0.865 | 0.0066 | -0.021 | 131.144
7.5 | 0.898 | 0.00697 | -0.021 | 128.838
8 | 0.918 | 0.0073 | -0.021 | 125.772
8.5 | 0.927 | 0.00809 | -0.022 | 114.579
9 | 0.924 | 0.01233 | -0.022 | 74.91
9.5 | 0.89 | 0.01402 | -0.022 | 63.483
10 | 0.741 | 0.04663 | -0.017 | 15.89
10.5 | 0.675 | 0.06576 | -0.013 | 10.268
11 | 0.626 | 0.07235 | -0.012 | 8.659
11.5 | 0.571 | 0.0779 | -0.012 | 7.328
12 | 0.508 | 0.08415 | -0.011 | 6.032
12.5 | 0.438 | 0.09041 | -0.011 | 4.849
13 | 0.364 | 0.09652 | -0.011 | 3.767
13.5 | 0.281 | 0.1047 | -0.011 | 2.688

## 70. Re 4M Mach 0.25 (2)
BIGFOIL.COM POLAR EXPORT
SC17
SC17 |  |  |  | Cl Max: | 1.4149 | at alpha= | 13 | deg
XFOIL ncrit=9 |  |  |  | L/D Max: | 103.972 | at alpha= | 7 | deg
Re: | 4000000 |  |  | Cd Min: | 0.21386 | at alpha= | -18 | deg
Mach: | 0.25 |  |  | Cl=0 at alpha= | -0.60252 | deg
|  |  |  | @ Cl=0.1, Cd= | 0.0046157
|  |  |  | @ Cl=0.4, Cd= | 0.0054645
|  |  |  | @ Cl=0.6, Cd= | 0.0065152
alpha (deg) | Cl | Cd | Cm | Cl/Cd
-18 | -0.7953 | 0.21386 | 0.0583 | -3.7188
-17.5 | -0.7805 | 0.20692 | 0.0545 | -3.772
-17 | -0.7911 | 0.18913 | 0.0467 | -4.1828
-16.5 | -0.7796 | 0.1817 | 0.043 | -4.2906
-16 | -0.8483 | 0.15195 | 0.0289 | -5.5828
-15.5 | -1.0224 | 0.10766 | 0.0033 | -9.4966
-15 | -1.1498 | 0.07856 | -0.0144 | -14.6359
-14.5 | -1.2543 | 0.05111 | -0.0341 | -24.5412
-14 | -1.29 | 0.03737 | -0.0461 | -34.5197
-13.5 | -1.3166 | 0.02946 | -0.0487 | -44.6911
-13 | -1.3216 | 0.02546 | -0.0433 | -51.9089
-12.5 | -1.3066 | 0.02168 | -0.0389 | -60.2675
-12 | -1.2681 | 0.01972 | -0.0356 | -64.3053
-11.5 | -1.2253 | 0.01807 | -0.0326 | -67.8085
-11 | -1.1802 | 0.01654 | -0.0297 | -71.3543
-10.5 | -1.1332 | 0.01518 | -0.027 | -74.6509
-10 | -1.0873 | 0.01365 | -0.0242 | -79.6557
-9.5 | -1.0413 | 0.01213 | -0.0213 | -85.845
-9 | -0.9911 | 0.01123 | -0.0189 | -88.2547
-8.5 | -0.9395 | 0.01054 | -0.0167 | -89.1366
-8 | -0.8889 | 0.00978 | -0.0144 | -90.8896
-7.5 | -0.8382 | 0.00913 | -0.0122 | -91.8072
-7 | -0.7724 | 0.00837 | -0.0132 | -92.282
-6.5 | -0.7038 | 0.00772 | -0.0149 | -91.1658
-6 | -0.6377 | 0.00725 | -0.0161 | -87.9586
-5 | -0.4898 | 0.00635 | -0.0222 | -77.1339
-4.5 | -0.4297 | 0.00614 | -0.0222 | -69.9837
-4 | -0.3766 | 0.00601 | -0.0207 | -62.6622
-3.5 | -0.322 | 0.00585 | -0.0197 | -55.0427
-3 | -0.267 | 0.00559 | -0.0189 | -47.7639
-2.5 | -0.2113 | 0.00542 | -0.0182 | -38.9852
-2 | -0.1558 | 0.0052 | -0.0176 | -29.9615
-1.5 | -0.1001 | 0.00501 | -0.017 | -19.98
-1 | -0.0442 | 0.00484 | -0.0165 | -9.1322
-0.5 | 0.0114 | 0.00468 | -0.0159 | 2.4359
0 | 0.0675 | 0.00461 | -0.0154 | 14.6421
0.5 | 0.1242 | 0.00462 | -0.015 | 26.8831
1 | 0.1803 | 0.00468 | -0.0145 | 38.5256
1.5 | 0.2361 | 0.00479 | -0.0139 | 49.2902
2 | 0.2916 | 0.00495 | -0.0133 | 58.9091
2.5 | 0.3465 | 0.00522 | -0.0125 | 66.3793
3 | 0.4012 | 0.00547 | -0.0117 | 73.3455
3.5 | 0.4545 | 0.00583 | -0.0106 | 77.9588
4 | 0.5077 | 0.00613 | -0.0093 | 82.8222
4.5 | 0.5597 | 0.00632 | -0.0076 | 88.5601
5 | 0.6464 | 0.00674 | -0.0137 | 95.905
5.5 | 0.7161 | 0.00714 | -0.0159 | 100.2941
6 | 0.773 | 0.00755 | -0.0151 | 102.3841
6.5 | 0.8256 | 0.00805 | -0.0134 | 102.559
7 | 0.8796 | 0.00846 | -0.012 | 103.9716
7.5 | 0.9326 | 0.009 | -0.0103 | 103.6222
8 | 0.9851 | 0.00964 | -0.0084 | 102.1888
8.5 | 1.0387 | 0.01017 | -0.0067 | 102.1337
9 | 1.0916 | 0.01081 | -0.0049 | 100.9806
9.5 | 1.1433 | 0.01162 | -0.0028 | 98.3907
10 | 1.1955 | 0.01236 | -0.0008 | 96.7233
10.5 | 1.245 | 0.01341 | 0.0017 | 92.8412
11 | 1.2926 | 0.01462 | 0.0045 | 88.4131
11.5 | 1.3364 | 0.01616 | 0.0077 | 82.698
12 | 1.3694 | 0.01858 | 0.0122 | 73.7029
12.5 | 1.3988 | 0.02099 | 0.0168 | 66.6413
13 | 1.4149 | 0.02383 | 0.0225 | 59.3747
13.5 | 1.4093 | 0.02727 | 0.0296 | 51.6795
14 | 1.3904 | 0.03417 | 0.0299 | 40.6907
14.5 | 1.3687 | 0.04389 | 0.0241 | 31.1848
15 | 1.3314 | 0.05771 | 0.0142 | 23.0705
15.5 | 1.2913 | 0.07261 | 0.0045 | 17.7841
16 | 1.2148 | 0.09346 | -0.0075 | 12.9981
16.5 | 1.1237 | 0.11674 | -0.0195 | 9.6257
17 | 1.0242 | 0.14305 | -0.0334 | 7.1597
17.5 | 0.9714 | 0.16366 | -0.0447 | 5.9355
18 | 0.9368 | 0.18276 | -0.0554 | 5.1258

## 71. Re 4M Mach 0.50 (1)
BIGFOIL.COM POLAR EXPORT
SC17
SC17 |  |  |  | Cl Max: | 1.121 | at alpha= | 20 | deg
JavaFoil+Calcfoil stall+Eppler ext transition |  |  |  | L/D Max: | 112.366 | at alpha= | 5.5 | deg
Re: | 4000000 |  |  | Cd Min: | 0.00437 | at alpha= | 0 | deg
Mach: | 0.5 |  |  | Cl=0 at alpha= | -0.66177 | deg
|  |  |  | @ Cl=0.1, Cd= | 0.0043715
|  |  |  | @ Cl=0.4, Cd= | 0.004675
|  |  |  | @ Cl=0.6, Cd= | 0.0058397
alpha (deg) | Cl | Cd | Cm | Cl/Cd
-20 | -1.045 | 0.16321 | -0.004 | -6.406
-19.5 | -1.017 | 0.17692 | -0.004 | -5.75
-19 | -0.993 | 0.15452 | -0.004 | -6.424
-18.5 | -0.966 | 0.14731 | -0.004 | -6.561
-18 | -0.94 | 0.14405 | -0.004 | -6.527
-17.5 | -0.916 | 0.14144 | -0.005 | -6.476
-17 | -0.889 | 0.13489 | -0.005 | -6.589
-16.5 | -0.86 | 0.13142 | -0.005 | -6.542
-16 | -0.832 | 0.12521 | -0.005 | -6.642
-15.5 | -0.805 | 0.12273 | -0.005 | -6.559
-15 | -0.778 | 0.11613 | -0.005 | -6.702
-14.5 | -0.752 | 0.11405 | -0.005 | -6.59
-14 | -0.726 | 0.11051 | -0.005 | -6.57
-13.5 | -0.697 | 0.10513 | -0.005 | -6.63
-13 | -0.67 | 0.09893 | -0.005 | -6.768
-12.5 | -0.643 | 0.09556 | -0.005 | -6.729
-12 | -0.616 | 0.09222 | -0.006 | -6.684
-11.5 | -0.589 | 0.08717 | -0.006 | -6.76
-11 | -0.563 | 0.07552 | -0.006 | -7.457
-10.5 | -0.538 | 0.06758 | -0.007 | -7.959
-10 | -0.508 | 0.0731 | -0.006 | -6.949
-9.5 | -0.483 | 0.06146 | -0.007 | -7.863
-9 | -0.497 | 0.03104 | -0.011 | -15.997
-8.5 | -0.428 | 0.05527 | -0.007 | -7.748
-8 | -0.4 | 0.05429 | -0.006 | -7.367
-7.5 | -0.376 | 0.04711 | -0.008 | -7.986
-7 | -0.429 | 0.01005 | -0.014 | -42.689
-6.5 | -0.614 | 0.00764 | -0.015 | -80.351
-6 | -0.632 | 0.00722 | -0.015 | -87.624
-5.5 | -0.606 | 0.00681 | -0.015 | -88.878
-5 | -0.561 | 0.00649 | -0.016 | -86.315
-4.5 | -0.506 | 0.0062 | -0.016 | -81.643
-4 | -0.446 | 0.00596 | -0.016 | -74.833
-3.5 | -0.382 | 0.00552 | -0.017 | -69.183
-3 | -0.316 | 0.00517 | -0.017 | -61.132
-2.5 | -0.249 | 0.005 | -0.017 | -49.855
-2 | -0.182 | 0.00478 | -0.018 | -38.016
-1.5 | -0.114 | 0.0046 | -0.018 | -24.783
-1 | -0.046 | 0.00442 | -0.018 | -10.413
-0.5 | 0.022 | 0.00439 | -0.019 | 5.021
0 | 0.09 | 0.00437 | -0.019 | 20.668
0.5 | 0.158 | 0.00438 | -0.019 | 36.189
1 | 0.227 | 0.00438 | -0.019 | 51.663
1.5 | 0.295 | 0.00446 | -0.02 | 65.986
2 | 0.362 | 0.00458 | -0.02 | 79.066
2.5 | 0.43 | 0.00475 | -0.02 | 90.49
3 | 0.496 | 0.00498 | -0.021 | 99.601
3.5 | 0.562 | 0.00552 | -0.021 | 101.809
4 | 0.625 | 0.00605 | -0.021 | 103.296
4.5 | 0.684 | 0.00633 | -0.022 | 108.125
5 | 0.738 | 0.00658 | -0.022 | 112.226
5.5 | 0.783 | 0.00697 | -0.022 | 112.366
6 | 0.813 | 0.00741 | -0.023 | 109.754
6.5 | 0.812 | 0.00776 | -0.023 | 104.613
7 | 0.647 | 0.01284 | -0.023 | 50.414
7.5 | 0.446 | 0.0507 | -0.011 | 8.8
8 | 0.473 | 0.05311 | -0.012 | 8.915
8.5 | 0.544 | 0.03227 | -0.02 | 16.846
9 | 0.527 | 0.06192 | -0.011 | 8.504
9.5 | 0.575 | 0.04978 | -0.017 | 11.555
10 | 0.582 | 0.06714 | -0.013 | 8.671
10.5 | 0.608 | 0.08074 | -0.012 | 7.526
11 | 0.636 | 0.07345 | -0.013 | 8.662
11.5 | 0.663 | 0.0808 | -0.013 | 8.2
12 | 0.689 | 0.0904 | -0.013 | 7.62
12.5 | 0.717 | 0.09977 | -0.014 | 7.189
13 | 0.743 | 0.0998 | -0.014 | 7.444
13.5 | 0.77 | 0.10497 | -0.014 | 7.335
14 | 0.797 | 0.10813 | -0.014 | 7.371
14.5 | 0.826 | 0.11406 | -0.015 | 7.244
15 | 0.854 | 0.12044 | -0.016 | 7.095
15.5 | 0.879 | 0.12271 | -0.016 | 7.167
16 | 0.906 | 0.12672 | -0.016 | 7.151
16.5 | 0.933 | 0.12965 | -0.016 | 7.195
17 | 0.96 | 0.13553 | -0.017 | 7.08
17.5 | 0.989 | 0.13975 | -0.017 | 7.078
18 | 1.018 | 0.14331 | -0.018 | 7.103
18.5 | 1.047 | 0.14882 | -0.019 | 7.035
19 | 1.072 | 0.15974 | -0.019 | 6.713
19.5 | 1.094 | 0.1576 | -0.018 | 6.945
20 | 1.121 | 0.16239 | -0.019 | 6.902

## 72. Re 4M Mach 0.50 (2)
BIGFOIL.COM POLAR EXPORT
SC17
SC17 |  |  |  | Cl Max: | 1.0243 | at alpha= | 7.5 | deg
XFOIL ncrit=9 |  |  |  | L/D Max: | 102.221 | at alpha= | 5.5 | deg
Re: | 4000000 |  |  | Cd Min: | 0.27936 | at alpha= | -20 | deg
Mach: | 0.5 |  |  | Cl=0 at alpha= | -0.59524 | deg
|  |  |  | @ Cl=0.1, Cd= | 0.0048138
|  |  |  | @ Cl=0.4, Cd= | 0.0056109
|  |  |  | @ Cl=0.6, Cd= | 0.0067921
alpha (deg) | Cl | Cd | Cm | Cl/Cd
-20 | -0.917 | 0.27936 | 0.0918 | -3.2825
-19.5 | -0.8969 | 0.27088 | 0.0867 | -3.3111
-19 | -0.8762 | 0.26215 | 0.0817 | -3.3424
-18.5 | -0.8556 | 0.25305 | 0.0767 | -3.3811
-18 | -0.8356 | 0.24389 | 0.0718 | -3.4261
-17.5 | -0.8163 | 0.2343 | 0.0669 | -3.484
-17 | -0.7988 | 0.2238 | 0.0619 | -3.5693
-16.5 | -0.7804 | 0.21507 | 0.0573 | -3.6286
-16 | -0.7619 | 0.20686 | 0.053 | -3.6832
-15.5 | -0.7452 | 0.1977 | 0.0485 | -3.7693
-15 | -0.7315 | 0.18761 | 0.0439 | -3.899
-14.5 | -0.7198 | 0.17747 | 0.0393 | -4.0559
-14 | -0.704 | 0.16963 | 0.0356 | -4.1502
-13.5 | -0.693 | 0.16019 | 0.0315 | -4.3261
-13 | -0.6858 | 0.15005 | 0.0273 | -4.5705
-12.5 | -0.6824 | 0.13979 | 0.0227 | -4.8816
-12 | -0.6777 | 0.13026 | 0.0185 | -5.2027
-11.5 | -0.6761 | 0.12034 | 0.0142 | -5.6182
-11 | -0.6841 | 0.10897 | 0.0088 | -6.2779
-10.5 | -0.7021 | 0.09644 | 0.0023 | -7.2802
-10 | -0.7237 | 0.084 | -0.0048 | -8.6155
-9.5 | -0.7461 | 0.07179 | -0.0124 | -10.3928
-9 | -0.7745 | 0.05809 | -0.0223 | -13.3328
-8.5 | -0.7992 | 0.04176 | -0.0378 | -19.1379
-8 | -0.8364 | 0.03263 | -0.0422 | -25.6329
-7.5 | -0.8663 | 0.02371 | -0.0383 | -36.5373
-7 | -0.8721 | 0.01607 | -0.031 | -54.2688
-6.5 | -0.8177 | 0.01113 | -0.0281 | -73.4681
-6 | -0.7421 | 0.00889 | -0.0268 | -83.4758
-5.5 | -0.6578 | 0.00774 | -0.0271 | -84.9871
-5 | -0.5586 | 0.00696 | -0.0312 | -80.2586
-4.5 | -0.4968 | 0.00675 | -0.028 | -73.6
-4 | -0.4336 | 0.00653 | -0.0257 | -66.4012
-3.5 | -0.3697 | 0.00627 | -0.0239 | -58.9633
-3 | -0.3056 | 0.00599 | -0.0225 | -51.0184
-2.5 | -0.2417 | 0.00575 | -0.0213 | -42.0348
-2 | -0.1779 | 0.00552 | -0.0203 | -32.2283
-1.5 | -0.1146 | 0.00529 | -0.0193 | -21.6635
-1 | -0.051 | 0.00508 | -0.0185 | -10.0394
-0.5 | 0.012 | 0.0049 | -0.0177 | 2.449
0 | 0.0755 | 0.00481 | -0.0169 | 15.6965
0.5 | 0.1398 | 0.00482 | -0.0163 | 29.0041
1 | 0.2035 | 0.00488 | -0.0155 | 41.7008
1.5 | 0.2671 | 0.00501 | -0.0147 | 53.3134
2 | 0.3301 | 0.00523 | -0.0136 | 63.1166
3 | 0.4549 | 0.00591 | -0.011 | 76.9712
3.5 | 0.5165 | 0.00638 | -0.0092 | 80.9561
4 | 0.5793 | 0.00671 | -0.0072 | 86.3338
4.5 | 0.6398 | 0.00695 | -0.0043 | 92.0576
5 | 0.7325 | 0.00741 | -0.0077 | 98.8529
5.5 | 0.8239 | 0.00806 | -0.0102 | 102.2208
6 | 0.8872 | 0.00889 | -0.0065 | 99.7975
6.5 | 0.9487 | 0.00992 | -0.002 | 95.6351
7 | 1.0024 | 0.0118 | 0.0041 | 84.9492
7.5 | 1.0243 | 0.01667 | 0.013 | 61.4457
8 | 1.0201 | 0.02337 | 0.0213 | 43.65
8.5 | 0.9834 | 0.03053 | 0.0289 | 32.2109
9 | 0.9486 | 0.04058 | 0.0233 | 23.376
9.5 | 0.9261 | 0.0537 | 0.0105 | 17.2458
10 | 0.9027 | 0.06779 | 0 | 13.3161
10.5 | 0.8778 | 0.08082 | -0.0068 | 10.8612
11 | 0.8545 | 0.09329 | -0.0136 | 9.1596
11.5 | 0.8342 | 0.10547 | -0.02 | 7.9094
12 | 0.8149 | 0.11789 | -0.0261 | 6.9124
12.5 | 0.8021 | 0.12973 | -0.0316 | 6.1828

## 73. Re 5M Mach 0.00 (1)
BIGFOIL.COM POLAR EXPORT
SC17
SC17 |  |  |  | Cl Max: | 0.972 | at alpha= | 10 | deg
JavaFoil+Calcfoil stall+Eppler ext transition |  |  |  | L/D Max: | 134.892 | at alpha= | 7.5 | deg
Re: | 5000000 |  |  | Cd Min: | 0.00427 | at alpha= | 1 | deg
Mach: | 0 |  |  | Cl=0 at alpha= | -0.66102 | deg
|  |  |  | @ Cl=0.1, Cd= | 0.0043
|  |  |  | @ Cl=0.4, Cd= | 0.0046238
|  |  |  | @ Cl=0.6, Cd= | 0.10966
alpha (deg) | Cl | Cd | Cm | Cl/Cd
-15.5 | -0.516 | 0.11507 | -0.004 | -4.486
-15 | -0.542 | 0.10869 | -0.004 | -4.989
-14.5 | -0.569 | 0.1011 | -0.004 | -5.626
-14 | -0.594 | 0.09616 | -0.005 | -6.175
-13.5 | -0.618 | 0.09053 | -0.005 | -6.826
-13 | -0.641 | 0.0836 | -0.005 | -7.673
-12.5 | -0.664 | 0.07656 | -0.006 | -8.674
-12 | -0.684 | 0.07012 | -0.006 | -9.75
-11.5 | -0.758 | 0.03242 | -0.008 | -23.391
-11 | -0.83 | 0.01454 | -0.01 | -57.063
-10.5 | -0.864 | 0.01075 | -0.01 | -80.355
-10 | -0.862 | 0.00847 | -0.011 | -101.749
-9.5 | -0.853 | 0.00794 | -0.011 | -107.415
-9 | -0.837 | 0.00746 | -0.011 | -112.261
-8.5 | -0.811 | 0.00721 | -0.012 | -112.61
-8 | -0.777 | 0.00687 | -0.012 | -113.109
-7.5 | -0.739 | 0.00658 | -0.012 | -112.315
-7 | -0.697 | 0.00636 | -0.012 | -109.654
-6.5 | -0.652 | 0.00631 | -0.013 | -103.362
-6 | -0.604 | 0.00611 | -0.013 | -98.846
-5.5 | -0.553 | 0.00591 | -0.013 | -93.47
-5 | -0.5 | 0.0058 | -0.014 | -86.215
-4.5 | -0.445 | 0.0056 | -0.014 | -79.538
-4 | -0.39 | 0.00552 | -0.014 | -70.622
-3.5 | -0.332 | 0.00503 | -0.014 | -66.077
-3 | -0.275 | 0.00489 | -0.015 | -56.136
-2.5 | -0.216 | 0.00478 | -0.015 | -45.213
-2 | -0.158 | 0.00461 | -0.015 | -34.184
-1.5 | -0.099 | 0.00447 | -0.015 | -22.094
-1 | -0.04 | 0.00433 | -0.016 | -9.216
-0.5 | 0.019 | 0.00429 | -0.016 | 4.452
0 | 0.078 | 0.0043 | -0.016 | 18.175
0.5 | 0.137 | 0.0043 | -0.017 | 31.905
1 | 0.196 | 0.00427 | -0.017 | 45.916
1.5 | 0.255 | 0.00434 | -0.017 | 58.751
2 | 0.314 | 0.00442 | -0.017 | 71.091
2.5 | 0.373 | 0.00454 | -0.018 | 82.119
3 | 0.431 | 0.00472 | -0.018 | 91.292
3.5 | 0.488 | 0.00492 | -0.018 | 99.35
4 | 0.545 | 0.00527 | -0.019 | 103.519
4.5 | 0.601 | 0.00568 | -0.019 | 105.828
5 | 0.655 | 0.00584 | -0.019 | 112.104
5.5 | 0.708 | 0.00602 | -0.019 | 117.586
6 | 0.758 | 0.0062 | -0.02 | 122.367
6.5 | 0.806 | 0.00642 | -0.02 | 125.587
7 | 0.851 | 0.00653 | -0.02 | 130.183
7.5 | 0.889 | 0.00659 | -0.02 | 134.892
8 | 0.92 | 0.00692 | -0.021 | 133.042
8.5 | 0.944 | 0.00729 | -0.021 | 129.527
9 | 0.961 | 0.00789 | -0.021 | 121.755
9.5 | 0.97 | 0.00836 | -0.021 | 116.065
10 | 0.972 | 0.00894 | -0.022 | 108.792
10.5 | 0.967 | 0.01329 | -0.022 | 72.741
11 | 0.907 | 0.0182 | -0.021 | 49.849
11.5 | 0.822 | 0.03967 | -0.018 | 20.715
12 | 0.757 | 0.06555 | -0.015 | 11.553
12.5 | 0.725 | 0.07626 | -0.014 | 9.503
13 | 0.696 | 0.08382 | -0.013 | 8.299
13.5 | 0.666 | 0.0914 | -0.013 | 7.288
14 | 0.638 | 0.09559 | -0.013 | 6.677
14.5 | 0.608 | 0.10197 | -0.013 | 5.963
15 | 0.578 | 0.10966 | -0.012 | 5.27

## 74. Re 5M Mach 0.00 (2)
BIGFOIL.COM POLAR EXPORT
SC17
SC17 |  |  |  | Cl Max: | 1.6464 | at alpha= | 17.5 | deg
XFOIL ncrit=9 |  |  |  | L/D Max: | 110.867 | at alpha= | 9 | deg
Re: | 5000000 |  |  | Cd Min: | 0.18873 | at alpha= | -20 | deg
Mach: | 0 |  |  | Cl=0 at alpha= | -0.60634 | deg
|  |  |  | @ Cl=0.1, Cd= | 0.0045489
|  |  |  | @ Cl=0.4, Cd= | 0.0054164
|  |  |  | @ Cl=0.6, Cd= | 0.0062477
alpha (deg) | Cl | Cd | Cm | Cl/Cd
-20 | -0.9605 | 0.18873 | 0.0502 | -5.0893
-19.5 | -1.5083 | 0.06857 | -0.0207 | -21.9965
-19 | -1.5829 | 0.04933 | -0.0332 | -32.088
-18.5 | -1.611 | 0.03874 | -0.0397 | -41.5849
-18 | -1.617 | 0.03239 | -0.0425 | -49.9228
-17.5 | -1.6115 | 0.02833 | -0.0426 | -56.8832
-17 | -1.6037 | 0.02533 | -0.0406 | -63.3123
-16.5 | -1.5885 | 0.02348 | -0.0368 | -67.6533
-16 | -1.5595 | 0.02213 | -0.0341 | -70.47
-15.5 | -1.5271 | 0.02073 | -0.0318 | -73.6662
-15 | -1.4937 | 0.01922 | -0.0295 | -77.7159
-14.5 | -1.4586 | 0.01769 | -0.0272 | -82.4534
-14 | -1.4184 | 0.01655 | -0.0254 | -85.7039
-13.5 | -1.3756 | 0.01559 | -0.0238 | -88.236
-13 | -1.3311 | 0.01474 | -0.0224 | -90.3053
-12.5 | -1.2853 | 0.01398 | -0.0211 | -91.9385
-12 | -1.2386 | 0.01327 | -0.0199 | -93.3384
-11.5 | -1.1912 | 0.0126 | -0.0187 | -94.5397
-11 | -1.143 | 0.01201 | -0.0175 | -95.1707
-10.5 | -1.0944 | 0.01147 | -0.0164 | -95.4141
-10 | -1.0492 | 0.01046 | -0.0146 | -100.3059
-9.5 | -1.0014 | 0.00985 | -0.0132 | -101.665
-9 | -0.9529 | 0.00934 | -0.0119 | -102.0236
-8.5 | -0.9041 | 0.00888 | -0.0105 | -101.8131
-8 | -0.8557 | 0.0084 | -0.009 | -101.869
-7.5 | -0.7926 | 0.00795 | -0.0108 | -99.6981
-7 | -0.7287 | 0.00752 | -0.0127 | -96.9016
-6 | -0.6055 | 0.00661 | -0.0153 | -91.6036
-5.5 | -0.5328 | 0.00625 | -0.0191 | -85.248
-5 | -0.4677 | 0.00606 | -0.0211 | -77.1782
-4.5 | -0.4175 | 0.00592 | -0.0197 | -70.5236
-4 | -0.3651 | 0.00581 | -0.0189 | -62.8399
-3.5 | -0.3116 | 0.00566 | -0.0183 | -55.053
-3 | -0.2583 | 0.00544 | -0.0177 | -47.4816
-2.5 | -0.2043 | 0.00529 | -0.0172 | -38.62
-2 | -0.1505 | 0.00511 | -0.0168 | -29.4521
-1.5 | -0.0964 | 0.00492 | -0.0163 | -19.5935
-1 | -0.0422 | 0.0048 | -0.0159 | -8.7917
-0.5 | 0.0114 | 0.00464 | -0.0154 | 2.4569
0 | 0.0657 | 0.00453 | -0.015 | 14.5033
0.5 | 0.1203 | 0.00456 | -0.0147 | 26.3816
1 | 0.1744 | 0.00463 | -0.0142 | 37.6674
1.5 | 0.2286 | 0.00471 | -0.0138 | 48.535
2 | 0.2822 | 0.00488 | -0.0133 | 57.8279
2.5 | 0.3352 | 0.00512 | -0.0127 | 65.4688
3 | 0.3885 | 0.00535 | -0.0121 | 72.6168
3.5 | 0.4405 | 0.00565 | -0.0113 | 77.9646
4 | 0.4927 | 0.00591 | -0.0105 | 83.3672
4.5 | 0.544 | 0.00611 | -0.0094 | 89.0344
5 | 0.5983 | 0.00624 | -0.0089 | 95.8814
5.5 | 0.6822 | 0.00662 | -0.0153 | 103.0514
6 | 0.7457 | 0.00701 | -0.0171 | 106.3766
6.5 | 0.7962 | 0.00736 | -0.016 | 108.1793
7 | 0.8471 | 0.00773 | -0.0149 | 109.586
7.5 | 0.8978 | 0.00814 | -0.0139 | 110.2948
8 | 0.9479 | 0.00863 | -0.0127 | 109.8378
8.5 | 0.9986 | 0.00901 | -0.0118 | 110.8324
9 | 1.0488 | 0.00946 | -0.0107 | 110.8668
9.5 | 1.0982 | 0.00999 | -0.0096 | 109.9299
10 | 1.1465 | 0.01064 | -0.0084 | 107.7538
10.5 | 1.196 | 0.01112 | -0.0074 | 107.554
11 | 1.2446 | 0.01169 | -0.0063 | 106.4671
11.5 | 1.2913 | 0.01243 | -0.0049 | 103.8858
12 | 1.3374 | 0.0132 | -0.0036 | 101.3182
12.5 | 1.3809 | 0.01419 | -0.0019 | 97.315
13 | 1.4233 | 0.01522 | -0.0001 | 93.5151
13.5 | 1.4656 | 0.01615 | 0.0016 | 90.7492
14 | 1.5051 | 0.01724 | 0.0037 | 87.3028
14.5 | 1.5423 | 0.0184 | 0.006 | 83.8207
15 | 1.5749 | 0.01976 | 0.0088 | 79.7014
15.5 | 1.6041 | 0.02113 | 0.012 | 75.9158
16 | 1.6159 | 0.02286 | 0.0177 | 70.6868
16.5 | 1.63 | 0.02502 | 0.0214 | 65.1479
17 | 1.643 | 0.02806 | 0.0229 | 58.5531
17.5 | 1.6464 | 0.03251 | 0.0231 | 50.6429
18 | 1.6421 | 0.03859 | 0.0212 | 42.5525
18.5 | 1.6235 | 0.04743 | 0.017 | 34.2294
19 | 1.5863 | 0.05973 | 0.0103 | 26.5578
19.5 | 1.526 | 0.0763 | 0.0013 | 20
20 | 1.4115 | 0.10319 | -0.0132 | 13.6787

## 75. Re 5M Mach 0.10 (1)
BIGFOIL.COM POLAR EXPORT
SC17
SC17 |  |  |  | Cl Max: | 0.964 | at alpha= | 9.5 | deg
JavaFoil+Calcfoil stall+Eppler ext transition |  |  |  | L/D Max: | 134.735 | at alpha= | 7.5 | deg
Re: | 5000000 |  |  | Cd Min: | 0.00427 | at alpha= | 1 | deg
Mach: | 0.1 |  |  | Cl=0 at alpha= | -0.66102 | deg
|  |  |  | @ Cl=0.1, Cd= | 0.00429
|  |  |  | @ Cl=0.4, Cd= | 0.0046093
|  |  |  | @ Cl=0.6, Cd= | 0.10392
alpha (deg) | Cl | Cd | Cm | Cl/Cd
-15 | -0.499 | 0.11008 | -0.004 | -4.537
-14.5 | -0.529 | 0.10342 | -0.004 | -5.113
-14 | -0.558 | 0.0976 | -0.005 | -5.714
-13.5 | -0.586 | 0.09075 | -0.005 | -6.461
-13 | -0.613 | 0.0852 | -0.005 | -7.194
-12.5 | -0.638 | 0.07936 | -0.005 | -8.036
-12 | -0.661 | 0.07277 | -0.006 | -9.082
-11.5 | -0.706 | 0.04993 | -0.008 | -14.137
-11 | -0.79 | 0.01947 | -0.009 | -40.594
-10.5 | -0.842 | 0.01217 | -0.01 | -69.215
-10 | -0.854 | 0.00865 | -0.011 | -98.818
-9.5 | -0.848 | 0.00807 | -0.011 | -105.153
-9 | -0.835 | 0.00764 | -0.011 | -109.294
-8.5 | -0.811 | 0.00724 | -0.012 | -111.948
-8 | -0.778 | 0.00692 | -0.012 | -112.454
-7.5 | -0.74 | 0.00661 | -0.012 | -111.964
-7 | -0.699 | 0.00634 | -0.012 | -110.298
-6.5 | -0.654 | 0.00628 | -0.013 | -104.166
-6 | -0.606 | 0.00612 | -0.013 | -99.063
-5.5 | -0.555 | 0.00592 | -0.013 | -93.707
-5 | -0.502 | 0.00581 | -0.014 | -86.407
-4.5 | -0.448 | 0.0056 | -0.014 | -79.892
-4 | -0.391 | 0.00551 | -0.014 | -71.034
-3.5 | -0.334 | 0.00503 | -0.014 | -66.458
-3 | -0.276 | 0.0049 | -0.015 | -56.333
-2.5 | -0.217 | 0.00474 | -0.015 | -45.862
-2 | -0.158 | 0.0046 | -0.015 | -34.459
-1.5 | -0.099 | 0.00447 | -0.016 | -22.229
-1 | -0.04 | 0.0043 | -0.016 | -9.327
-0.5 | 0.019 | 0.00429 | -0.016 | 4.469
0 | 0.079 | 0.00429 | -0.016 | 18.297
0.5 | 0.138 | 0.00429 | -0.017 | 32.118
1 | 0.197 | 0.00427 | -0.017 | 46.208
1.5 | 0.256 | 0.00432 | -0.017 | 59.333
2 | 0.316 | 0.0044 | -0.018 | 71.75
2.5 | 0.374 | 0.00453 | -0.018 | 82.717
3 | 0.433 | 0.00471 | -0.018 | 91.822
3.5 | 0.491 | 0.00491 | -0.018 | 99.913
4 | 0.548 | 0.00526 | -0.019 | 104.065
4.5 | 0.604 | 0.00568 | -0.019 | 106.337
5 | 0.658 | 0.00585 | -0.019 | 112.506
5.5 | 0.711 | 0.00602 | -0.019 | 118.043
6 | 0.761 | 0.0062 | -0.02 | 122.675
6.5 | 0.809 | 0.00643 | -0.02 | 125.77
7 | 0.853 | 0.00655 | -0.02 | 130.262
7.5 | 0.891 | 0.00661 | -0.02 | 134.735
8 | 0.921 | 0.00694 | -0.021 | 132.636
8.5 | 0.943 | 0.00732 | -0.021 | 128.784
9 | 0.958 | 0.00798 | -0.021 | 120.041
9.5 | 0.964 | 0.00846 | -0.021 | 114.009
10 | 0.963 | 0.01249 | -0.022 | 77.077
10.5 | 0.937 | 0.01396 | -0.022 | 67.172
11 | 0.857 | 0.02587 | -0.02 | 33.119
11.5 | 0.768 | 0.0564 | -0.016 | 13.611
12 | 0.725 | 0.07142 | -0.014 | 10.155
12.5 | 0.694 | 0.07942 | -0.013 | 8.733
13 | 0.663 | 0.08564 | -0.013 | 7.737
13.5 | 0.629 | 0.09294 | -0.012 | 6.772
14 | 0.597 | 0.09758 | -0.013 | 6.12
14.5 | 0.564 | 0.10392 | -0.013 | 5.426

## 76. Re 5M Mach 0.10 (2)
BIGFOIL.COM POLAR EXPORT
SC17
SC17 |  |  |  | Cl Max: | 1.6168 | at alpha= | 17 | deg
XFOIL ncrit=9 |  |  |  | L/D Max: | 110.616 | at alpha= | 8.5 | deg
Re: | 5000000 |  |  | Cd Min: | 0.22603 | at alpha= | -20 | deg
Mach: | 0.1 |  |  | Cl=0 at alpha= | -0.60575 | deg
|  |  |  | @ Cl=0.1, Cd= | 0.0045585
|  |  |  | @ Cl=0.4, Cd= | 0.0054151
|  |  |  | @ Cl=0.6, Cd= | 0.0062567
alpha (deg) | Cl | Cd | Cm | Cl/Cd
-20 | -0.8643 | 0.22603 | 0.0686 | -3.8238
-19.5 | -0.9517 | 0.1837 | 0.0469 | -5.1807
-19 | -1.3722 | 0.08853 | -0.0093 | -15.4998
-18.5 | -1.5208 | 0.05584 | -0.0302 | -27.235
-18 | -1.568 | 0.04161 | -0.0399 | -37.6832
-17.5 | -1.5809 | 0.03386 | -0.044 | -46.6893
-17 | -1.5855 | 0.02854 | -0.0448 | -55.5536
-16.5 | -1.5777 | 0.02546 | -0.0426 | -61.9678
-16 | -1.562 | 0.02361 | -0.0384 | -66.1584
-15.5 | -1.5344 | 0.02186 | -0.0355 | -70.1921
-15 | -1.4991 | 0.02052 | -0.0331 | -73.0556
-14.5 | -1.4621 | 0.01919 | -0.0309 | -76.1907
-14 | -1.427 | 0.01745 | -0.0283 | -81.7765
-13.5 | -1.3855 | 0.01628 | -0.0264 | -85.1044
-13 | -1.341 | 0.01532 | -0.0247 | -87.5326
-12.5 | -1.2952 | 0.01446 | -0.0231 | -89.5712
-12 | -1.2483 | 0.01367 | -0.0217 | -91.3168
-11.5 | -1.2006 | 0.01292 | -0.0202 | -92.9257
-11 | -1.152 | 0.01227 | -0.0189 | -93.8875
-10.5 | -1.1029 | 0.01168 | -0.0176 | -94.4264
-10 | -1.0566 | 0.01073 | -0.0158 | -98.4716
-9.5 | -1.0087 | 0.01003 | -0.0142 | -100.5683
-9 | -0.9598 | 0.00947 | -0.0127 | -101.3516
-8.5 | -0.9105 | 0.00899 | -0.0112 | -101.2792
-8 | -0.8618 | 0.0085 | -0.0096 | -101.3882
-7.5 | -0.7983 | 0.00802 | -0.0112 | -99.5387
-7 | -0.7337 | 0.00759 | -0.0131 | -96.6667
-6 | -0.6094 | 0.00666 | -0.0156 | -91.5015
-5.5 | -0.536 | 0.00628 | -0.0195 | -85.3503
-5 | -0.4707 | 0.00608 | -0.0213 | -77.4178
-4.5 | -0.4201 | 0.00595 | -0.0199 | -70.605
-4 | -0.3674 | 0.00582 | -0.0191 | -63.1271
-3.5 | -0.3135 | 0.00568 | -0.0184 | -55.1937
-3 | -0.2598 | 0.00545 | -0.0178 | -47.6697
-2.5 | -0.2055 | 0.0053 | -0.0173 | -38.7736
-2 | -0.1513 | 0.00512 | -0.0169 | -29.5508
-1.5 | -0.097 | 0.00492 | -0.0164 | -19.7154
-1 | -0.0425 | 0.0048 | -0.016 | -8.8542
-0.5 | 0.0114 | 0.00465 | -0.0155 | 2.4516
0 | 0.0661 | 0.00454 | -0.0151 | 14.5595
0.5 | 0.121 | 0.00457 | -0.0147 | 26.477
1 | 0.1754 | 0.00464 | -0.0143 | 37.8017
1.5 | 0.2299 | 0.00472 | -0.0139 | 48.7076
2 | 0.2837 | 0.00488 | -0.0133 | 58.1352
2.5 | 0.337 | 0.00514 | -0.0127 | 65.5642
3 | 0.3907 | 0.00536 | -0.0121 | 72.8918
3.5 | 0.443 | 0.00567 | -0.0113 | 78.1305
4 | 0.4956 | 0.00593 | -0.0104 | 83.575
4.5 | 0.5473 | 0.00614 | -0.0093 | 89.1368
5 | 0.6015 | 0.00626 | -0.0087 | 96.0863
5.5 | 0.6863 | 0.00665 | -0.0152 | 103.203
6 | 0.7504 | 0.00703 | -0.0169 | 106.7425
6.5 | 0.8012 | 0.00741 | -0.0157 | 108.1242
7 | 0.8526 | 0.00778 | -0.0146 | 109.5887
7.5 | 0.9036 | 0.00821 | -0.0134 | 110.0609
8 | 0.9543 | 0.00869 | -0.0122 | 109.8159
8.5 | 1.0055 | 0.00909 | -0.0112 | 110.6161
9 | 1.0561 | 0.00957 | -0.01 | 110.3553
9.5 | 1.1058 | 0.01014 | -0.0088 | 109.0533
10 | 1.1551 | 0.01075 | -0.0075 | 107.4512
10.5 | 1.2051 | 0.01128 | -0.0063 | 106.8351
11 | 1.2535 | 0.01194 | -0.005 | 104.9832
11.5 | 1.3005 | 0.01275 | -0.0034 | 102
12 | 1.3462 | 0.01364 | -0.0018 | 98.695
12.5 | 1.3893 | 0.01476 | 0.0002 | 94.126
13 | 1.4328 | 0.01572 | 0.0021 | 91.145
13.5 | 1.4742 | 0.0168 | 0.0042 | 87.75
14 | 1.512 | 0.01808 | 0.0068 | 83.6283
14.5 | 1.547 | 0.01943 | 0.0096 | 79.6191
15 | 1.5756 | 0.02104 | 0.0131 | 74.8859
15.5 | 1.5937 | 0.0226 | 0.0183 | 70.5177
16 | 1.6029 | 0.02504 | 0.0229 | 64.0136
16.5 | 1.6142 | 0.02831 | 0.0247 | 57.0187
17 | 1.6168 | 0.03301 | 0.0247 | 48.9791
17.5 | 1.6074 | 0.04001 | 0.0223 | 40.175
18 | 1.575 | 0.05118 | 0.0162 | 30.7737
18.5 | 1.5403 | 0.06356 | 0.0093 | 24.2338
19 | 1.4665 | 0.0827 | -0.0015 | 17.7328
19.5 | 1.3633 | 0.10784 | -0.015 | 12.6419
20 | 1.042 | 0.18219 | -0.0561 | 5.7193

## 77. Re 5M Mach 0.25 (1)
BIGFOIL.COM POLAR EXPORT
SC17
SC17 |  |  |  | Cl Max: | 0.927 | at alpha= | 8.5 | deg
JavaFoil+Calcfoil stall+Eppler ext transition |  |  |  | L/D Max: | 134.586 | at alpha= | 7.5 | deg
Re: | 5000000 |  |  | Cd Min: | 0.00416 | at alpha= | 1 | deg
Mach: | 0.25 |  |  | Cl=0 at alpha= | -0.66393 | deg
|  |  |  | @ Cl=0.1, Cd= | 0.00418
|  |  |  | @ Cl=0.4, Cd= | 0.1018
|  |  |  | @ Cl=0.6, Cd= | 0.1018
alpha (deg) | Cl | Cd | Cm | Cl/Cd
-14 | -0.199 | 0.1067 | -0.004 | -1.867
-13.5 | -0.283 | 0.09934 | -0.005 | -2.85
-13 | -0.355 | 0.09305 | -0.005 | -3.812
-12.5 | -0.42 | 0.08717 | -0.005 | -4.818
-12 | -0.479 | 0.08108 | -0.005 | -5.912
-11.5 | -0.533 | 0.07492 | -0.005 | -7.11
-11 | -0.582 | 0.06451 | -0.006 | -9.028
-10.5 | -0.625 | 0.05635 | -0.007 | -11.083
-10 | -0.726 | 0.02076 | -0.01 | -34.972
-9.5 | -0.805 | 0.01033 | -0.011 | -77.911
-9 | -0.81 | 0.00795 | -0.012 | -101.98
-8.5 | -0.8 | 0.00734 | -0.012 | -108.898
-8 | -0.775 | 0.00708 | -0.012 | -109.429
-7.5 | -0.744 | 0.00671 | -0.012 | -110.841
-7 | -0.707 | 0.00636 | -0.013 | -111.057
-6.5 | -0.664 | 0.00629 | -0.013 | -105.675
-6 | -0.618 | 0.00607 | -0.013 | -101.845
-5.5 | -0.567 | 0.00589 | -0.014 | -96.424
-5 | -0.514 | 0.00572 | -0.014 | -89.981
-4.5 | -0.459 | 0.00554 | -0.014 | -82.849
-4 | -0.402 | 0.00542 | -0.015 | -74.11
-3.5 | -0.343 | 0.00504 | -0.015 | -68.099
-3 | -0.283 | 0.00479 | -0.015 | -59.143
-2.5 | -0.223 | 0.00466 | -0.015 | -47.88
-2 | -0.163 | 0.00451 | -0.016 | -36.099
-1.5 | -0.102 | 0.00436 | -0.016 | -23.398
-1 | -0.041 | 0.0042 | -0.016 | -9.806
-0.5 | 0.02 | 0.00417 | -0.017 | 4.729
0 | 0.081 | 0.00418 | -0.017 | 19.323
0.5 | 0.142 | 0.00418 | -0.017 | 33.879
1 | 0.203 | 0.00416 | -0.017 | 48.661
1.5 | 0.264 | 0.00421 | -0.018 | 62.598
2 | 0.324 | 0.00431 | -0.018 | 75.288
2.5 | 0.385 | 0.00444 | -0.018 | 86.704
3 | 0.445 | 0.0046 | -0.019 | 96.66
3.5 | 0.504 | 0.00481 | -0.019 | 104.817
4 | 0.562 | 0.00518 | -0.019 | 108.576
4.5 | 0.619 | 0.00559 | -0.019 | 110.706
5 | 0.674 | 0.00577 | -0.02 | 116.844
5.5 | 0.727 | 0.00591 | -0.02 | 123.03
6 | 0.777 | 0.00617 | -0.02 | 125.842
6.5 | 0.824 | 0.00641 | -0.02 | 128.395
7 | 0.865 | 0.00656 | -0.021 | 131.827
7.5 | 0.898 | 0.00667 | -0.021 | 134.586
8 | 0.918 | 0.00704 | -0.021 | 130.54
8.5 | 0.927 | 0.00776 | -0.022 | 119.52
9 | 0.924 | 0.00832 | -0.022 | 111.006
9.5 | 0.907 | 0.013 | -0.022 | 69.73
10 | 0.793 | 0.02658 | -0.02 | 29.823
10.5 | 0.679 | 0.06301 | -0.014 | 10.775
11 | 0.628 | 0.07065 | -0.013 | 8.888
11.5 | 0.572 | 0.07646 | -0.012 | 7.478
12 | 0.508 | 0.08262 | -0.012 | 6.153
12.5 | 0.439 | 0.08875 | -0.012 | 4.944
13 | 0.364 | 0.09497 | -0.012 | 3.83
13.5 | 0.282 | 0.1018 | -0.011 | 2.766

## 78. Re 5M Mach 0.25 (2)
BIGFOIL.COM POLAR EXPORT
SC17
SC17 |  |  |  | Cl Max: | 1.4541 | at alpha= | 13.5 | deg
XFOIL ncrit=9 |  |  |  | L/D Max: | 109.282 | at alpha= | 7 | deg
Re: | 5000000 |  |  | Cd Min: | 0.22193 | at alpha= | -18.5 | deg
Mach: | 0.25 |  |  | Cl=0 at alpha= | -0.6036 | deg
|  |  |  | @ Cl=0.1, Cd= | 0.0046013
|  |  |  | @ Cl=0.4, Cd= | 0.0054382
|  |  |  | @ Cl=0.6, Cd= | 0.0063486
alpha (deg) | Cl | Cd | Cm | Cl/Cd
-18.5 | -0.8122 | 0.22193 | 0.0635 | -3.6597
-18 | -0.8091 | 0.20893 | 0.0574 | -3.8726
-17.5 | -0.8498 | 0.18215 | 0.0446 | -4.6654
-17 | -0.8968 | 0.1597 | 0.0326 | -5.6155
-16.5 | -0.9722 | 0.13411 | 0.0181 | -7.2493
-16 | -1.047 | 0.11189 | 0.005 | -9.3574
-15.5 | -1.2544 | 0.06971 | -0.0219 | -17.9945
-15 | -1.3227 | 0.04915 | -0.0377 | -26.9115
-14.5 | -1.3578 | 0.03627 | -0.0484 | -37.4359
-14 | -1.3752 | 0.02929 | -0.0503 | -46.9512
-13.5 | -1.3845 | 0.02508 | -0.045 | -55.2033
-13 | -1.3638 | 0.02188 | -0.0407 | -62.3309
-12.5 | -1.3288 | 0.01962 | -0.0371 | -67.7268
-12 | -1.2927 | 0.0172 | -0.0335 | -75.157
-11.5 | -1.2445 | 0.01597 | -0.0308 | -77.9274
-11 | -1.1956 | 0.01477 | -0.0281 | -80.9479
-10.5 | -1.1464 | 0.01359 | -0.0256 | -84.3561
-10 | -1.0953 | 0.01268 | -0.0232 | -86.3801
-9.5 | -1.0462 | 0.01158 | -0.0206 | -90.3454
-9 | -0.998 | 0.01041 | -0.0179 | -95.8694
-8.5 | -0.946 | 0.00979 | -0.0157 | -96.6292
-8 | -0.895 | 0.00911 | -0.0134 | -98.2437
-7.5 | -0.8305 | 0.00847 | -0.014 | -98.0519
-7 | -0.7624 | 0.00791 | -0.0155 | -96.3843
-6.5 | -0.6943 | 0.00737 | -0.017 | -94.2062
-6 | -0.6314 | 0.00686 | -0.0175 | -92.0408
-5.5 | -0.5538 | 0.00642 | -0.0214 | -86.2617
-5 | -0.4875 | 0.0062 | -0.0227 | -78.629
-4.5 | -0.4346 | 0.00609 | -0.0211 | -71.3629
-4 | -0.3798 | 0.00593 | -0.0201 | -64.0472
-3.5 | -0.324 | 0.00576 | -0.0193 | -56.25
-3 | -0.2684 | 0.00552 | -0.0186 | -48.6232
-2.5 | -0.2123 | 0.00536 | -0.018 | -39.6082
-2 | -0.1562 | 0.00518 | -0.0175 | -30.1544
-1.5 | -0.1002 | 0.00498 | -0.0169 | -20.1205
-1 | -0.044 | 0.00486 | -0.0165 | -9.0535
-0.5 | 0.0115 | 0.00469 | -0.0159 | 2.452
0 | 0.0679 | 0.00459 | -0.0155 | 14.793
0.5 | 0.1245 | 0.00461 | -0.0151 | 27.0065
1 | 0.1807 | 0.00466 | -0.0146 | 38.7768
1.5 | 0.2369 | 0.00476 | -0.0141 | 49.7689
2 | 0.2924 | 0.00494 | -0.0135 | 59.1903
2.5 | 0.3475 | 0.0052 | -0.0127 | 66.8269
3 | 0.4026 | 0.00545 | -0.012 | 73.8716
3.5 | 0.4569 | 0.00579 | -0.0111 | 78.9119
4 | 0.5114 | 0.00605 | -0.0101 | 84.5289
4.5 | 0.5655 | 0.00626 | -0.0089 | 90.3355
5 | 0.62 | 0.0064 | -0.0076 | 96.875
5.5 | 0.7094 | 0.00683 | -0.0143 | 103.8653
6 | 0.7761 | 0.00722 | -0.0157 | 107.4931
6.5 | 0.8292 | 0.00765 | -0.0141 | 108.3922
7 | 0.883 | 0.00808 | -0.0126 | 109.2822
7.5 | 0.9361 | 0.00865 | -0.0109 | 108.2197
8 | 0.9902 | 0.0091 | -0.0093 | 108.8132
8.5 | 1.0438 | 0.00963 | -0.0076 | 108.3904
9 | 1.0959 | 0.01035 | -0.0056 | 105.8841
9.5 | 1.1496 | 0.01093 | -0.0037 | 105.1784
10 | 1.2013 | 0.01173 | -0.0016 | 102.4126
10.5 | 1.252 | 0.01265 | 0.0008 | 98.9723
11 | 1.2994 | 0.01391 | 0.0037 | 93.4148
11.5 | 1.3451 | 0.01528 | 0.0067 | 88.0301
12 | 1.3863 | 0.01701 | 0.0104 | 81.4991
12.5 | 1.4213 | 0.01909 | 0.0146 | 74.4526
13 | 1.4476 | 0.02157 | 0.0195 | 67.1117
13.5 | 1.4541 | 0.02447 | 0.0265 | 59.4238
14 | 1.4435 | 0.02949 | 0.0306 | 48.9488
14.5 | 1.4283 | 0.03682 | 0.0288 | 38.7914
15 | 1.3988 | 0.04814 | 0.0215 | 29.0569
15.5 | 1.3666 | 0.06119 | 0.0125 | 22.3337
16 | 1.3033 | 0.0796 | 0.0008 | 16.3731
16.5 | 1.2296 | 0.09978 | -0.0104 | 12.3231
17 | 1.1373 | 0.12327 | -0.0228 | 9.2261
17.5 | 1.0273 | 0.15197 | -0.0384 | 6.7599
18 | 0.9671 | 0.17486 | -0.0511 | 5.5307
18.5 | 0.9367 | 0.19398 | -0.0619 | 4.8288

## 79. Re 5M Mach 0.50 (1)
BIGFOIL.COM POLAR EXPORT
SC17
SC17 |  |  |  | Cl Max: | 1.121 | at alpha= | 20 | deg
JavaFoil+Calcfoil stall+Eppler ext transition |  |  |  | L/D Max: | 115.35 | at alpha= | 5 | deg
Re: | 5000000 |  |  | Cd Min: | 0.00434 | at alpha= | -0.5 | deg
Mach: | 0.5 |  |  | Cl=0 at alpha= | -0.66177 | deg
|  |  |  | @ Cl=0.1, Cd= | 0.00437
|  |  |  | @ Cl=0.4, Cd= | 0.0046638
|  |  |  | @ Cl=0.6, Cd= | 0.0057256
alpha (deg) | Cl | Cd | Cm | Cl/Cd
-20 | -1.048 | 0.15816 | -0.004 | -6.626
-19.5 | -1.018 | 0.16796 | -0.004 | -6.059
-19 | -0.993 | 0.15083 | -0.004 | -6.585
-18.5 | -0.967 | 0.14372 | -0.004 | -6.729
-18 | -0.941 | 0.13949 | -0.004 | -6.744
-17.5 | -0.917 | 0.13905 | -0.005 | -6.594
-17 | -0.89 | 0.13262 | -0.005 | -6.709
-16.5 | -0.862 | 0.12662 | -0.005 | -6.805
-16 | -0.832 | 0.12203 | -0.005 | -6.818
-15.5 | -0.805 | 0.11683 | -0.005 | -6.893
-15 | -0.779 | 0.11348 | -0.005 | -6.861
-14.5 | -0.752 | 0.11077 | -0.005 | -6.789
-14 | -0.726 | 0.10861 | -0.006 | -6.687
-13.5 | -0.698 | 0.1027 | -0.005 | -6.797
-13 | -0.67 | 0.09626 | -0.005 | -6.959
-12.5 | -0.643 | 0.09289 | -0.006 | -6.925
-12 | -0.617 | 0.08956 | -0.006 | -6.885
-11.5 | -0.59 | 0.08639 | -0.006 | -6.825
-11 | -0.564 | 0.07354 | -0.006 | -7.67
-10.5 | -0.541 | 0.06444 | -0.007 | -8.399
-10 | -0.508 | 0.06997 | -0.006 | -7.262
-9.5 | -0.487 | 0.0584 | -0.007 | -8.332
-9 | -0.529 | 0.01779 | -0.012 | -29.726
-8.5 | -0.43 | 0.05329 | -0.007 | -8.073
-8 | -0.401 | 0.05273 | -0.007 | -7.603
-7.5 | -0.399 | 0.03102 | -0.011 | -12.876
-7 | -0.429 | 0.00804 | -0.014 | -53.402
-6.5 | -0.614 | 0.00758 | -0.015 | -80.915
-6 | -0.632 | 0.00705 | -0.015 | -89.716
-5.5 | -0.606 | 0.00669 | -0.015 | -90.569
-5 | -0.561 | 0.00637 | -0.016 | -88.028
-4.5 | -0.506 | 0.00611 | -0.016 | -82.804
-4 | -0.446 | 0.00582 | -0.016 | -76.627
-3.5 | -0.382 | 0.00541 | -0.017 | -70.597
-3 | -0.316 | 0.00515 | -0.017 | -61.448
-2.5 | -0.249 | 0.00495 | -0.017 | -50.344
-2 | -0.182 | 0.00479 | -0.018 | -37.935
-1.5 | -0.114 | 0.0046 | -0.018 | -24.778
-1 | -0.046 | 0.00451 | -0.018 | -10.214
-0.5 | 0.022 | 0.00434 | -0.019 | 5.073
0 | 0.09 | 0.00437 | -0.019 | 20.639
0.5 | 0.158 | 0.00437 | -0.019 | 36.275
1 | 0.227 | 0.00438 | -0.019 | 51.719
1.5 | 0.295 | 0.00446 | -0.02 | 66.068
2 | 0.362 | 0.00458 | -0.02 | 79.158
2.5 | 0.43 | 0.00473 | -0.02 | 90.899
3 | 0.496 | 0.005 | -0.021 | 99.164
3.5 | 0.562 | 0.00543 | -0.021 | 103.402
4 | 0.625 | 0.00592 | -0.021 | 105.547
4.5 | 0.684 | 0.00615 | -0.022 | 111.298
5 | 0.738 | 0.0064 | -0.022 | 115.35
5.5 | 0.783 | 0.0068 | -0.022 | 115.17
6 | 0.813 | 0.00719 | -0.023 | 113.068
6.5 | 0.812 | 0.00771 | -0.023 | 105.341
7 | 0.647 | 0.01225 | -0.023 | 52.868
7.5 | 0.448 | 0.04905 | -0.012 | 9.129
8 | 0.477 | 0.05031 | -0.013 | 9.483
8.5 | 0.603 | 0.01477 | -0.023 | 40.797
9 | 0.527 | 0.06096 | -0.012 | 8.648
9.5 | 0.643 | 0.02088 | -0.023 | 30.787
10 | 0.585 | 0.06443 | -0.014 | 9.081
10.5 | 0.608 | 0.07705 | -0.012 | 7.889
11 | 0.639 | 0.07103 | -0.014 | 8.991
11.5 | 0.664 | 0.07839 | -0.014 | 8.466
12 | 0.69 | 0.08876 | -0.013 | 7.771
12.5 | 0.717 | 0.09821 | -0.014 | 7.305
13 | 0.743 | 0.09968 | -0.014 | 7.458
13.5 | 0.77 | 0.10108 | -0.014 | 7.62
14 | 0.797 | 0.10683 | -0.014 | 7.463
14.5 | 0.828 | 0.1102 | -0.016 | 7.509
15 | 0.855 | 0.11673 | -0.016 | 7.323
15.5 | 0.88 | 0.1197 | -0.016 | 7.352
16 | 0.907 | 0.12245 | -0.016 | 7.403
16.5 | 0.933 | 0.12856 | -0.016 | 7.259
17 | 0.961 | 0.13204 | -0.017 | 7.281
17.5 | 0.991 | 0.13482 | -0.018 | 7.354
18 | 1.021 | 0.13908 | -0.018 | 7.339
18.5 | 1.049 | 0.14405 | -0.019 | 7.284
19 | 1.074 | 0.1552 | -0.019 | 6.918
19.5 | 1.095 | 0.15234 | -0.018 | 7.189
20 | 1.121 | 0.15817 | -0.019 | 7.09

## 80. Re 5M Mach 0.50 (2)
BIGFOIL.COM POLAR EXPORT
SC17
SC17 |  |  |  | Cl Max: | 1.0385 | at alpha= | 7.5 | deg
XFOIL ncrit=9 |  |  |  | L/D Max: | 106.719 | at alpha= | 5.5 | deg
Re: | 5000000 |  |  | Cd Min: | 0.28092 | at alpha= | -20 | deg
Mach: | 0.5 |  |  | Cl=0 at alpha= | -0.59713 | deg
|  |  |  | @ Cl=0.1, Cd= | 0.0047537
|  |  |  | @ Cl=0.4, Cd= | 0.0055336
|  |  |  | @ Cl=0.6, Cd= | 0.0066434
alpha (deg) | Cl | Cd | Cm | Cl/Cd
-20 | -0.9215 | 0.28092 | 0.0931 | -3.2803
-19.5 | -0.9005 | 0.27199 | 0.088 | -3.3108
-19 | -0.8797 | 0.26279 | 0.0829 | -3.3475
-18.5 | -0.8591 | 0.25368 | 0.0779 | -3.3865
-18 | -0.8395 | 0.24384 | 0.0729 | -3.4428
-17.5 | -0.8205 | 0.23405 | 0.0678 | -3.5057
-17 | -0.802 | 0.22451 | 0.063 | -3.5722
-16.5 | -0.7851 | 0.2145 | 0.0581 | -3.6601
-16 | -0.768 | 0.20561 | 0.0535 | -3.7352
-15.5 | -0.751 | 0.19673 | 0.0491 | -3.8174
-15 | -0.5934 | 0.16382 | 0.037 | -3.6223
-14.5 | -0.5804 | 0.15696 | 0.0323 | -3.6978
-14 | -0.5712 | 0.14939 | 0.0271 | -3.8235
-13.5 | -0.5688 | 0.14107 | 0.0212 | -4.032
-13 | -0.5755 | 0.13194 | 0.0142 | -4.3618
-12.5 | -0.5734 | 0.12264 | 0.0085 | -4.6755
-12 | -0.694 | 0.12732 | 0.0177 | -5.4508
-11.5 | -0.6943 | 0.11716 | 0.013 | -5.9261
-11 | -0.7034 | 0.10588 | 0.0075 | -6.6434
-10.5 | -0.7207 | 0.09371 | 0.0009 | -7.6907
-10 | -0.7399 | 0.08183 | -0.006 | -9.0419
-9.5 | -0.7612 | 0.06979 | -0.0137 | -10.907
-9 | -0.7871 | 0.05609 | -0.0236 | -14.0328
-8.5 | -0.8101 | 0.04034 | -0.0394 | -20.0818
-8 | -0.847 | 0.0317 | -0.0422 | -26.7192
-7.5 | -0.8742 | 0.02294 | -0.038 | -38.1081
-7 | -0.8775 | 0.01472 | -0.0312 | -59.6128
-6.5 | -0.8113 | 0.00989 | -0.03 | -82.0324
-6 | -0.7351 | 0.00817 | -0.0284 | -89.9755
-5.5 | -0.6346 | 0.00719 | -0.0319 | -88.2615
-5 | -0.5648 | 0.00686 | -0.0299 | -82.3324
-4 | -0.4369 | 0.00638 | -0.0251 | -68.4796
-3.5 | -0.3718 | 0.00613 | -0.0236 | -60.6525
-3 | -0.3071 | 0.00588 | -0.0222 | -52.2279
-2.5 | -0.2429 | 0.00564 | -0.0211 | -43.0674
-2 | -0.1786 | 0.00544 | -0.0201 | -32.8309
-1.5 | -0.1147 | 0.00521 | -0.0193 | -22.0154
-1 | -0.0506 | 0.00507 | -0.0185 | -9.9803
-0.5 | 0.0122 | 0.00486 | -0.0177 | 2.5103
0 | 0.076 | 0.00475 | -0.017 | 16
0.5 | 0.1404 | 0.00476 | -0.0164 | 29.4958
1 | 0.204 | 0.00483 | -0.0156 | 42.236
1.5 | 0.2679 | 0.00495 | -0.0148 | 54.1212
2 | 0.3311 | 0.00517 | -0.0139 | 64.0426
2.5 | 0.3938 | 0.0055 | -0.0127 | 71.6
3 | 0.4566 | 0.00584 | -0.0113 | 78.1849
3.5 | 0.5194 | 0.00624 | -0.0097 | 83.2372
4 | 0.5833 | 0.00657 | -0.0079 | 88.7823
4.5 | 0.647 | 0.00685 | -0.0058 | 94.4526
5 | 0.7073 | 0.00704 | -0.0024 | 100.4688
5.5 | 0.8164 | 0.00765 | -0.0086 | 106.719
6 | 0.8932 | 0.00838 | -0.0075 | 106.5871
6.5 | 0.9568 | 0.00923 | -0.0032 | 103.662
7 | 1.0121 | 0.01101 | 0.0029 | 91.9255
7.5 | 1.0385 | 0.01548 | 0.0118 | 67.0866
8 | 1.0261 | 0.02297 | 0.0209 | 44.6713
8.5 | 0.9929 | 0.03019 | 0.0281 | 32.8884
9 | 0.9601 | 0.03968 | 0.0235 | 24.1961
9.5 | 0.9367 | 0.0527 | 0.0108 | 17.7742
10 | 0.9146 | 0.06665 | 0 | 13.7224
10.5 | 0.891 | 0.07958 | -0.0067 | 11.1963
11 | 0.8701 | 0.09171 | -0.0133 | 9.4875
11.5 | 0.8496 | 0.10388 | -0.0198 | 8.1787
12 | 0.8359 | 0.11527 | -0.0253 | 7.2517
12.5 | 0.826 | 0.12648 | -0.0306 | 6.5307

## 81. Re 6M Mach 0.00 (1)
BIGFOIL.COM POLAR EXPORT
SC17
SC17 |  |  |  | Cl Max: | 0.972 | at alpha= | 10 | deg
JavaFoil+Calcfoil stall+Eppler ext transition |  |  |  | L/D Max: | 137.923 | at alpha= | 8 | deg
Re: | 6000000 |  |  | Cd Min: | 0.00429 | at alpha= | -0.5 | deg
Mach: | 0 |  |  | Cl=0 at alpha= | -0.66102 | deg
|  |  |  | @ Cl=0.1, Cd= | 0.0043025
|  |  |  | @ Cl=0.4, Cd= | 0.0046038
|  |  |  | @ Cl=0.6, Cd= | 0.10779
alpha (deg) | Cl | Cd | Cm | Cl/Cd
-15.5 | -0.517 | 0.1129 | -0.004 | -4.578
-15 | -0.543 | 0.10686 | -0.004 | -5.081
-14.5 | -0.569 | 0.09942 | -0.005 | -5.728
-14 | -0.595 | 0.09454 | -0.005 | -6.289
-13.5 | -0.619 | 0.08896 | -0.005 | -6.956
-13 | -0.643 | 0.08133 | -0.005 | -7.912
-12.5 | -0.666 | 0.07434 | -0.006 | -8.962
-12 | -0.685 | 0.06849 | -0.006 | -10.007
-11.5 | -0.79 | 0.02111 | -0.009 | -37.442
-11 | -0.844 | 0.01262 | -0.01 | -66.834
-10.5 | -0.864 | 0.00883 | -0.01 | -97.889
-10 | -0.862 | 0.00817 | -0.011 | -105.45
-9.5 | -0.853 | 0.00766 | -0.011 | -111.368
-9 | -0.837 | 0.00723 | -0.011 | -115.716
-8.5 | -0.811 | 0.00698 | -0.012 | -116.233
-8 | -0.777 | 0.00666 | -0.012 | -116.779
-7.5 | -0.739 | 0.00654 | -0.012 | -113.054
-7 | -0.697 | 0.00639 | -0.012 | -109.031
-6.5 | -0.652 | 0.0062 | -0.013 | -105.083
-6 | -0.604 | 0.00604 | -0.013 | -99.965
-5.5 | -0.553 | 0.00584 | -0.013 | -94.698
-5 | -0.5 | 0.00575 | -0.014 | -86.964
-4.5 | -0.445 | 0.00552 | -0.014 | -80.691
-4 | -0.39 | 0.0054 | -0.014 | -72.157
-3.5 | -0.332 | 0.00512 | -0.014 | -64.946
-3 | -0.275 | 0.00489 | -0.015 | -56.186
-2.5 | -0.216 | 0.00476 | -0.015 | -45.452
-2 | -0.158 | 0.00462 | -0.015 | -34.091
-1.5 | -0.099 | 0.00447 | -0.015 | -22.105
-1 | -0.04 | 0.00441 | -0.016 | -9.034
-0.5 | 0.019 | 0.00429 | -0.016 | 4.451
0 | 0.078 | 0.00431 | -0.016 | 18.123
0.5 | 0.137 | 0.00429 | -0.017 | 31.991
1 | 0.196 | 0.00431 | -0.017 | 45.539
1.5 | 0.255 | 0.00435 | -0.017 | 58.672
2 | 0.314 | 0.00443 | -0.017 | 70.949
2.5 | 0.373 | 0.00452 | -0.018 | 82.349
3 | 0.431 | 0.0047 | -0.018 | 91.678
3.5 | 0.488 | 0.0049 | -0.018 | 99.786
4 | 0.545 | 0.00522 | -0.019 | 104.437
4.5 | 0.601 | 0.00559 | -0.019 | 107.547
5 | 0.655 | 0.00574 | -0.019 | 114.157
5.5 | 0.708 | 0.00595 | -0.019 | 118.987
6 | 0.758 | 0.00609 | -0.02 | 124.463
6.5 | 0.806 | 0.00631 | -0.02 | 127.705
7 | 0.851 | 0.00655 | -0.02 | 129.862
7.5 | 0.889 | 0.00666 | -0.02 | 133.516
8 | 0.92 | 0.00667 | -0.021 | 137.923
8.5 | 0.944 | 0.00707 | -0.021 | 133.586
9 | 0.961 | 0.00766 | -0.021 | 125.479
9.5 | 0.97 | 0.00807 | -0.021 | 120.16
10 | 0.972 | 0.00859 | -0.022 | 113.147
10.5 | 0.967 | 0.0128 | -0.022 | 75.581
11 | 0.924 | 0.0154 | -0.021 | 60.041
11.5 | 0.85 | 0.02882 | -0.02 | 29.5
12 | 0.771 | 0.05709 | -0.017 | 13.505
12.5 | 0.73 | 0.07238 | -0.015 | 10.08
13 | 0.698 | 0.08152 | -0.014 | 8.562
13.5 | 0.668 | 0.08938 | -0.013 | 7.469
14 | 0.64 | 0.09352 | -0.013 | 6.838
14.5 | 0.609 | 0.0998 | -0.013 | 6.105
15 | 0.578 | 0.10779 | -0.013 | 5.365

## 82. Re 6M Mach 0.00 (2)
BIGFOIL.COM POLAR EXPORT
SC17
SC17 |  |  |  | Cl Max: | 1.6678 | at alpha= | 17.5 | deg
XFOIL ncrit=9 |  |  |  | L/D Max: | 115.693 | at alpha= | 8.5 | deg
Re: | 6000000 |  |  | Cd Min: | 0.09374 | at alpha= | 20 | deg
Mach: | 0 |  |  | Cl=0 at alpha= | -0.60761 | deg
|  |  |  | @ Cl=0.1, Cd= | 0.0045562
|  |  |  | @ Cl=0.4, Cd= | 0.0053819
|  |  |  | @ Cl=0.6, Cd= | 0.0061833
alpha (deg) | Cl | Cd | Cm | Cl/Cd
-20 | -1.48 | 0.08088 | -0.0133 | -18.2987
-19.5 | -1.5878 | 0.0558 | -0.029 | -28.4552
-19 | -1.6355 | 0.04192 | -0.0378 | -39.0148
-18.5 | -1.6471 | 0.03447 | -0.0416 | -47.7836
-18 | -1.6547 | 0.02881 | -0.0427 | -57.4349
-17.5 | -1.6479 | 0.02558 | -0.0412 | -64.4214
-17 | -1.6364 | 0.02338 | -0.0376 | -69.9914
-16.5 | -1.6135 | 0.02179 | -0.0342 | -74.0477
-16 | -1.5802 | 0.0205 | -0.032 | -77.0829
-15.5 | -1.5446 | 0.01924 | -0.0299 | -80.2807
-14.5 | -1.466 | 0.01703 | -0.0263 | -86.0834
-14 | -1.4266 | 0.01573 | -0.0244 | -90.6929
-13.5 | -1.3838 | 0.01471 | -0.0228 | -94.0721
-13 | -1.3387 | 0.01388 | -0.0214 | -96.4481
-12.5 | -1.2924 | 0.01314 | -0.0202 | -98.3562
-12 | -1.245 | 0.01247 | -0.019 | -99.8396
-11.5 | -1.1972 | 0.01184 | -0.0178 | -101.1149
-11 | -1.1486 | 0.01128 | -0.0167 | -101.8262
-10.5 | -1.0998 | 0.01078 | -0.0156 | -102.0223
-10 | -1.0517 | 0.01022 | -0.0142 | -102.9061
-9.5 | -1.0048 | 0.00948 | -0.0126 | -105.9916
-9 | -0.9565 | 0.00893 | -0.0112 | -107.1109
-8.5 | -0.9079 | 0.00848 | -0.0098 | -107.0637
-8 | -0.8479 | 0.00801 | -0.0109 | -105.8552
-7.5 | -0.7848 | 0.00758 | -0.0126 | -103.5356
-7 | -0.7213 | 0.0072 | -0.0144 | -100.1806
-6.5 | -0.6622 | 0.00677 | -0.0152 | -97.8139
-5.5 | -0.5222 | 0.00609 | -0.0216 | -85.7471
-5 | -0.4725 | 0.00602 | -0.02 | -78.4884
-4.5 | -0.4202 | 0.00589 | -0.0192 | -71.3413
-4 | -0.3669 | 0.00574 | -0.0185 | -63.9199
-3.5 | -0.3129 | 0.00559 | -0.018 | -55.975
-3 | -0.2592 | 0.0054 | -0.0175 | -48
-2.5 | -0.205 | 0.00525 | -0.0171 | -39.0476
-2 | -0.1508 | 0.0051 | -0.0167 | -29.5686
-1.5 | -0.0967 | 0.0049 | -0.0163 | -19.7347
-1 | -0.0423 | 0.00481 | -0.0159 | -8.7942
-0.5 | 0.0116 | 0.00465 | -0.0155 | 2.4946
0 | 0.066 | 0.00455 | -0.0151 | 14.5055
0.5 | 0.1205 | 0.00456 | -0.0147 | 26.4254
1 | 0.1746 | 0.00466 | -0.0143 | 37.4678
1.5 | 0.2292 | 0.00472 | -0.0139 | 48.5593
2 | 0.2825 | 0.0049 | -0.0134 | 57.6531
2.5 | 0.3359 | 0.00512 | -0.0128 | 65.6055
3 | 0.3895 | 0.00532 | -0.0123 | 73.2143
3.5 | 0.4421 | 0.00563 | -0.0116 | 78.5258
4 | 0.4949 | 0.00586 | -0.0109 | 84.4539
4.5 | 0.5477 | 0.00605 | -0.0102 | 90.5289
5 | 0.5988 | 0.00618 | -0.0091 | 96.8932
5.5 | 0.6649 | 0.00636 | -0.0113 | 104.544
6 | 0.7377 | 0.00673 | -0.0152 | 109.6137
6.5 | 0.7984 | 0.00713 | -0.0164 | 111.9776
7 | 0.8495 | 0.00746 | -0.0154 | 113.874
7.5 | 0.9001 | 0.00788 | -0.0143 | 114.2259
8.5 | 1.0019 | 0.00866 | -0.0124 | 115.6928
9 | 1.052 | 0.00912 | -0.0113 | 115.3509
9.5 | 1.1013 | 0.00966 | -0.0101 | 114.0062
10 | 1.1507 | 0.01017 | -0.0091 | 113.1465
10.5 | 1.2002 | 0.01065 | -0.008 | 112.6948
11 | 1.2485 | 0.01124 | -0.0069 | 111.0765
11.5 | 1.2954 | 0.01197 | -0.0055 | 108.2206
12 | 1.3417 | 0.01272 | -0.0042 | 105.4796
12.5 | 1.3854 | 0.0137 | -0.0025 | 101.1241
13 | 1.4299 | 0.01452 | -0.001 | 98.478
13.5 | 1.4726 | 0.01543 | 0.0007 | 95.4375
14 | 1.5125 | 0.01653 | 0.0028 | 91.5003
14.5 | 1.5507 | 0.01765 | 0.005 | 87.8584
15 | 1.5842 | 0.019 | 0.0077 | 83.3789
15.5 | 1.6154 | 0.02032 | 0.0106 | 79.498
16 | 1.6319 | 0.02201 | 0.0157 | 74.1436
16.5 | 1.6482 | 0.02395 | 0.0197 | 68.8184
17 | 1.6629 | 0.02668 | 0.0217 | 62.3276
17.5 | 1.6678 | 0.03065 | 0.0227 | 54.4144
18 | 1.6604 | 0.03672 | 0.0215 | 45.2179
18.5 | 1.6492 | 0.04425 | 0.0183 | 37.2701
19 | 1.6133 | 0.05606 | 0.012 | 28.7781
19.5 | 1.5553 | 0.07205 | 0.0032 | 21.5864
20 | 1.4697 | 0.09374 | -0.0086 | 15.6785

## 83. Re 6M Mach 0.10 (1)
BIGFOIL.COM POLAR EXPORT
SC17
SC17 |  |  |  | Cl Max: | 0.964 | at alpha= | 9.5 | deg
JavaFoil+Calcfoil stall+Eppler ext transition |  |  |  | L/D Max: | 137.442 | at alpha= | 8 | deg
Re: | 6000000 |  |  | Cd Min: | 0.00428 | at alpha= | -0.5 | deg
Mach: | 0.1 |  |  | Cl=0 at alpha= | -0.66102 | deg
|  |  |  | @ Cl=0.1, Cd= | 0.0042929
|  |  |  | @ Cl=0.4, Cd= | 0.0046005
|  |  |  | @ Cl=0.6, Cd= | 0.10218
alpha (deg) | Cl | Cd | Cm | Cl/Cd
-15 | -0.5 | 0.10851 | -0.004 | -4.607
-14.5 | -0.529 | 0.10181 | -0.004 | -5.201
-14 | -0.558 | 0.09591 | -0.005 | -5.822
-13.5 | -0.587 | 0.08918 | -0.005 | -6.584
-13 | -0.614 | 0.08367 | -0.005 | -7.335
-12.5 | -0.64 | 0.07706 | -0.006 | -8.302
-12 | -0.664 | 0.07017 | -0.006 | -9.459
-11.5 | -0.745 | 0.03074 | -0.009 | -24.23
-11 | -0.813 | 0.01476 | -0.01 | -55.06
-10.5 | -0.853 | 0.01049 | -0.01 | -81.284
-10 | -0.854 | 0.00829 | -0.011 | -103.049
-9.5 | -0.848 | 0.00778 | -0.011 | -109.025
-9 | -0.835 | 0.0074 | -0.011 | -112.726
-8.5 | -0.811 | 0.00702 | -0.012 | -115.531
-8 | -0.778 | 0.0067 | -0.012 | -116.12
-7.5 | -0.74 | 0.00656 | -0.012 | -112.769
-7 | -0.699 | 0.00637 | -0.012 | -109.76
-6.5 | -0.654 | 0.00618 | -0.013 | -105.875
-6 | -0.606 | 0.00605 | -0.013 | -100.223
-5.5 | -0.555 | 0.00585 | -0.013 | -94.967
-5 | -0.502 | 0.00575 | -0.014 | -87.376
-4.5 | -0.448 | 0.00552 | -0.014 | -81.074
-4 | -0.391 | 0.0054 | -0.014 | -72.473
-3.5 | -0.334 | 0.00511 | -0.014 | -65.382
-3 | -0.276 | 0.00485 | -0.015 | -56.895
-2.5 | -0.217 | 0.00472 | -0.015 | -46.01
-2 | -0.158 | 0.00462 | -0.015 | -34.268
-1.5 | -0.099 | 0.00446 | -0.016 | -22.247
-1 | -0.04 | 0.00441 | -0.016 | -9.094
-0.5 | 0.019 | 0.00428 | -0.016 | 4.482
0 | 0.079 | 0.0043 | -0.016 | 18.257
0.5 | 0.138 | 0.00428 | -0.017 | 32.202
1 | 0.197 | 0.0043 | -0.017 | 45.838
1.5 | 0.256 | 0.00435 | -0.017 | 58.997
2 | 0.316 | 0.00441 | -0.018 | 71.628
2.5 | 0.374 | 0.00453 | -0.018 | 82.732
3 | 0.433 | 0.00469 | -0.018 | 92.203
3.5 | 0.491 | 0.00489 | -0.018 | 100.371
4 | 0.548 | 0.00522 | -0.019 | 104.964
4.5 | 0.604 | 0.00558 | -0.019 | 108.101
5 | 0.658 | 0.00574 | -0.019 | 114.626
5.5 | 0.711 | 0.00595 | -0.019 | 119.456
6 | 0.761 | 0.0061 | -0.02 | 124.78
6.5 | 0.809 | 0.00632 | -0.02 | 128.071
7 | 0.853 | 0.00657 | -0.02 | 129.919
7.5 | 0.891 | 0.00668 | -0.02 | 133.405
8 | 0.921 | 0.0067 | -0.021 | 137.442
8.5 | 0.943 | 0.0071 | -0.021 | 132.832
9 | 0.958 | 0.0077 | -0.021 | 124.293
9.5 | 0.964 | 0.00817 | -0.021 | 118.035
10 | 0.963 | 0.00874 | -0.022 | 110.177
10.5 | 0.953 | 0.01313 | -0.022 | 72.635
11 | 0.882 | 0.01954 | -0.021 | 45.127
11.5 | 0.791 | 0.04422 | -0.018 | 17.891
12 | 0.732 | 0.06672 | -0.015 | 10.97
12.5 | 0.697 | 0.07666 | -0.014 | 9.087
13 | 0.664 | 0.08376 | -0.013 | 7.927
13.5 | 0.63 | 0.09133 | -0.013 | 6.902
14 | 0.598 | 0.09575 | -0.013 | 6.248
14.5 | 0.564 | 0.10218 | -0.013 | 5.522

## 84. Re 6M Mach 0.10 (2)
BIGFOIL.COM POLAR EXPORT
SC17
SC17 |  |  |  | Cl Max: | 1.6362 | at alpha= | 17 | deg
XFOIL ncrit=9 |  |  |  | L/D Max: | 115.435 | at alpha= | 8.5 | deg
Re: | 6000000 |  |  | Cd Min: | 0.19757 | at alpha= | -20 | deg
Mach: | 0.1 |  |  | Cl=0 at alpha= | -0.60721 | deg
|  |  |  | @ Cl=0.1, Cd= | 0.0045623
|  |  |  | @ Cl=0.4, Cd= | 0.0053802
|  |  |  | @ Cl=0.6, Cd= | 0.0062035
alpha (deg) | Cl | Cd | Cm | Cl/Cd
-20 | -0.9418 | 0.19757 | 0.0554 | -4.7669
-19.5 | -1.3375 | 0.10226 | -0.0015 | -13.0794
-19 | -1.5112 | 0.06515 | -0.0242 | -23.1957
-18.5 | -1.5759 | 0.04763 | -0.0359 | -33.0863
-18 | -1.6025 | 0.03732 | -0.0424 | -42.9394
-17.5 | -1.6171 | 0.03026 | -0.045 | -53.4402
-17 | -1.6159 | 0.02628 | -0.0438 | -61.4878
-16.5 | -1.6093 | 0.02364 | -0.0397 | -68.0753
-16 | -1.5862 | 0.02187 | -0.0361 | -72.5286
-15.5 | -1.5538 | 0.02031 | -0.0336 | -76.5042
-15 | -1.5163 | 0.01904 | -0.0314 | -79.6376
-14.5 | -1.4755 | 0.01796 | -0.0294 | -82.1548
-14 | -1.4342 | 0.01681 | -0.0275 | -85.3183
-13.5 | -1.3939 | 0.0154 | -0.0253 | -90.513
-13 | -1.3493 | 0.01441 | -0.0236 | -93.6364
-12.5 | -1.3029 | 0.01357 | -0.0221 | -96.0133
-12 | -1.2553 | 0.01282 | -0.0207 | -97.9173
-11.5 | -1.207 | 0.01212 | -0.0194 | -99.5875
-11 | -1.158 | 0.01151 | -0.0181 | -100.6082
-10.5 | -1.1086 | 0.01096 | -0.0167 | -101.1496
-10 | -1.0593 | 0.01046 | -0.0154 | -101.2715
-9.5 | -1.0121 | 0.00966 | -0.0136 | -104.7723
-9 | -0.9635 | 0.00906 | -0.012 | -106.3466
-8.5 | -0.9145 | 0.00858 | -0.0105 | -106.5851
-8 | -0.8542 | 0.00809 | -0.0114 | -105.5871
-7.5 | -0.7905 | 0.00764 | -0.0131 | -103.4686
-7 | -0.7264 | 0.00724 | -0.0148 | -100.3315
-6.5 | -0.6666 | 0.00682 | -0.0155 | -97.7419
-5.5 | -0.5255 | 0.00612 | -0.0219 | -85.866
-5 | -0.4755 | 0.00604 | -0.0203 | -78.7252
-4.5 | -0.4228 | 0.00591 | -0.0194 | -71.5398
-4 | -0.3692 | 0.00576 | -0.0187 | -64.0972
-3.5 | -0.3148 | 0.0056 | -0.0182 | -56.2143
-3 | -0.2607 | 0.00542 | -0.0177 | -48.0996
-2.5 | -0.2063 | 0.00526 | -0.0172 | -39.2205
-2 | -0.1517 | 0.00511 | -0.0168 | -29.6869
-1.5 | -0.0973 | 0.00491 | -0.0164 | -19.8167
-1 | -0.0425 | 0.00481 | -0.016 | -8.8358
-0.5 | 0.0116 | 0.00466 | -0.0155 | 2.4893
0 | 0.0663 | 0.00455 | -0.0152 | 14.5714
0.5 | 0.1211 | 0.00457 | -0.0148 | 26.4989
1 | 0.1756 | 0.00466 | -0.0143 | 37.6824
1.5 | 0.2304 | 0.00472 | -0.014 | 48.8136
2 | 0.2841 | 0.00491 | -0.0134 | 57.8615
2.5 | 0.3378 | 0.00512 | -0.0128 | 65.9766
3 | 0.3917 | 0.00533 | -0.0123 | 73.4897
3.5 | 0.4446 | 0.00565 | -0.0116 | 78.6903
4 | 0.4977 | 0.00588 | -0.0109 | 84.6429
4.5 | 0.5509 | 0.00607 | -0.0101 | 90.7578
5 | 0.6024 | 0.00621 | -0.0089 | 97.0048
5.5 | 0.6688 | 0.00639 | -0.0111 | 104.6635
6 | 0.7424 | 0.00676 | -0.015 | 109.8225
6.5 | 0.8035 | 0.00717 | -0.0161 | 112.0642
7 | 0.855 | 0.00751 | -0.015 | 113.8482
7.5 | 0.906 | 0.00796 | -0.0139 | 113.8191
8 | 0.9576 | 0.00833 | -0.0128 | 114.958
8.5 | 1.0089 | 0.00874 | -0.0118 | 115.4348
9 | 1.0594 | 0.00923 | -0.0106 | 114.7779
9.5 | 1.1089 | 0.00982 | -0.0093 | 112.9226
10 | 1.1594 | 0.01028 | -0.0082 | 112.7821
10.5 | 1.2092 | 0.01081 | -0.007 | 111.8594
11 | 1.2572 | 0.01153 | -0.0055 | 109.0373
11.5 | 1.3051 | 0.01223 | -0.0041 | 106.713
12 | 1.3501 | 0.01321 | -0.0023 | 102.2029
12.5 | 1.3955 | 0.01409 | -0.0006 | 99.0419
13 | 1.4397 | 0.01502 | 0.0012 | 95.8522
13.5 | 1.4817 | 0.01608 | 0.0033 | 92.1455
14 | 1.5202 | 0.01734 | 0.0058 | 87.6701
14.5 | 1.5566 | 0.01863 | 0.0085 | 83.5534
15 | 1.5868 | 0.02021 | 0.0119 | 78.5156
15.5 | 1.6107 | 0.02176 | 0.0161 | 74.0211
16 | 1.6206 | 0.02403 | 0.0213 | 67.4407
16.5 | 1.6335 | 0.02702 | 0.0236 | 60.4552
17 | 1.6362 | 0.03135 | 0.0245 | 52.1914
17.5 | 1.6271 | 0.03792 | 0.0228 | 42.9088
18 | 1.6179 | 0.04546 | 0.0193 | 35.5895
18.5 | 1.5637 | 0.06043 | 0.0107 | 25.8762
19 | 1.4894 | 0.07955 | -0.0003 | 18.7228
19.5 | 1.3896 | 0.10404 | -0.0136 | 13.3564
20 | 1.257 | 0.13555 | -0.0301 | 9.2733

## 85. Re 6M Mach 0.25 (1)
BIGFOIL.COM POLAR EXPORT
SC17
SC17 |  |  |  | Cl Max: | 0.927 | at alpha= | 8.5 | deg
JavaFoil+Calcfoil stall+Eppler ext transition |  |  |  | L/D Max: | 134.686 | at alpha= | 8 | deg
Re: | 6000000 |  |  | Cd Min: | 0.00418 | at alpha= | -0.5 | deg
Mach: | 0.25 |  |  | Cl=0 at alpha= | -0.66393 | deg
|  |  |  | @ Cl=0.1, Cd= | 0.0041869
|  |  |  | @ Cl=0.4, Cd= | 0.10174
|  |  |  | @ Cl=0.6, Cd= | 0.10174
alpha (deg) | Cl | Cd | Cm | Cl/Cd
-14 | -0.199 | 0.10558 | -0.004 | -1.888
-13.5 | -0.283 | 0.09794 | -0.005 | -2.892
-13 | -0.355 | 0.09159 | -0.005 | -3.875
-12.5 | -0.42 | 0.08574 | -0.005 | -4.901
-12 | -0.48 | 0.07963 | -0.005 | -6.028
-11.5 | -0.533 | 0.07351 | -0.006 | -7.256
-11 | -0.589 | 0.05924 | -0.007 | -9.941
-10.5 | -0.648 | 0.04255 | -0.008 | -15.218
-10 | -0.757 | 0.01396 | -0.011 | -54.264
-9.5 | -0.805 | 0.00831 | -0.011 | -96.833
-9 | -0.81 | 0.00766 | -0.012 | -105.777
-8.5 | -0.8 | 0.00713 | -0.012 | -112.238
-8 | -0.775 | 0.00686 | -0.012 | -113.046
-7.5 | -0.744 | 0.00662 | -0.012 | -112.297
-7 | -0.707 | 0.00638 | -0.013 | -110.689
-6.5 | -0.664 | 0.00619 | -0.013 | -107.384
-6 | -0.618 | 0.00599 | -0.013 | -103.216
-5.5 | -0.568 | 0.0058 | -0.014 | -97.858
-5 | -0.514 | 0.00569 | -0.014 | -90.403
-4.5 | -0.459 | 0.00542 | -0.014 | -84.664
-4 | -0.402 | 0.0053 | -0.015 | -75.823
-3.5 | -0.343 | 0.00499 | -0.015 | -68.726
-3 | -0.283 | 0.00476 | -0.015 | -59.499
-2.5 | -0.223 | 0.00463 | -0.015 | -48.177
-2 | -0.163 | 0.00451 | -0.016 | -36.039
-1.5 | -0.102 | 0.00435 | -0.016 | -23.427
-1 | -0.041 | 0.00428 | -0.016 | -9.626
-0.5 | 0.02 | 0.00418 | -0.017 | 4.718
0 | 0.081 | 0.00419 | -0.017 | 19.275
0.5 | 0.142 | 0.00418 | -0.017 | 33.888
1 | 0.203 | 0.00419 | -0.017 | 48.334
1.5 | 0.264 | 0.00423 | -0.018 | 62.327
2 | 0.324 | 0.00431 | -0.018 | 75.256
2.5 | 0.385 | 0.00442 | -0.018 | 86.95
3 | 0.445 | 0.00461 | -0.019 | 96.499
3.5 | 0.504 | 0.00481 | -0.019 | 104.768
4 | 0.562 | 0.0052 | -0.019 | 108.203
4.5 | 0.619 | 0.0055 | -0.019 | 112.672
5 | 0.674 | 0.00566 | -0.02 | 119.17
5.5 | 0.727 | 0.00582 | -0.02 | 124.984
6 | 0.777 | 0.00607 | -0.02 | 128.116
6.5 | 0.824 | 0.0063 | -0.02 | 130.732
7 | 0.865 | 0.00658 | -0.021 | 131.492
7.5 | 0.898 | 0.00671 | -0.021 | 133.676
8 | 0.918 | 0.00682 | -0.021 | 134.686
8.5 | 0.927 | 0.00753 | -0.022 | 123.154
9 | 0.924 | 0.00807 | -0.022 | 114.413
9.5 | 0.907 | 0.01253 | -0.022 | 72.372
10 | 0.824 | 0.01851 | -0.021 | 44.55
10.5 | 0.685 | 0.05918 | -0.015 | 11.568
11 | 0.63 | 0.06898 | -0.013 | 9.127
11.5 | 0.573 | 0.07501 | -0.012 | 7.632
12 | 0.509 | 0.08114 | -0.012 | 6.271
12.5 | 0.439 | 0.08725 | -0.012 | 5.035
13 | 0.364 | 0.09344 | -0.012 | 3.896
13.5 | 0.282 | 0.10174 | -0.012 | 2.768

## 86. Re 6M Mach 0.25 (2)
BIGFOIL.COM POLAR EXPORT
SC17
SC17 |  |  |  | Cl Max: | 1.4875 | at alpha= | 13.5 | deg
XFOIL ncrit=9 |  |  |  | L/D Max: | 113.991 | at alpha= | 8 | deg
Re: | 6000000 |  |  | Cd Min: | 0.22037 | at alpha= | -19 | deg
Mach: | 0.25 |  |  | Cl=0 at alpha= | -0.60593 | deg
|  |  |  | @ Cl=0.1, Cd= | 0.0045912
|  |  |  | @ Cl=0.4, Cd= | 0.0054036
|  |  |  | @ Cl=0.6, Cd= | 0.006297
alpha (deg) | Cl | Cd | Cm | Cl/Cd
-19 | -0.8459 | 0.22037 | 0.065 | -3.8385
-18.5 | -0.8357 | 0.21162 | 0.0602 | -3.9491
-18 | -0.8441 | 0.1961 | 0.0524 | -4.3044
-17.5 | -0.8891 | 0.1721 | 0.0397 | -5.1662
-17 | -0.9457 | 0.14912 | 0.0267 | -6.3419
-16.5 | -1.0875 | 0.11316 | 0.0046 | -9.6103
-16 | -1.2753 | 0.0749 | -0.0198 | -17.0267
-15.5 | -1.3445 | 0.05478 | -0.0341 | -24.5436
-15 | -1.3879 | 0.03986 | -0.0466 | -34.8194
-14.5 | -1.4185 | 0.03043 | -0.0518 | -46.6152
-14 | -1.4353 | 0.02564 | -0.0474 | -55.9789
-13.5 | -1.421 | 0.02214 | -0.0428 | -64.1825
-13 | -1.3883 | 0.01968 | -0.039 | -70.5437
-12.5 | -1.3473 | 0.01782 | -0.0356 | -75.6061
-12 | -1.3042 | 0.01601 | -0.0324 | -81.4616
-11.5 | -1.2567 | 0.01461 | -0.0295 | -86.0164
-11 | -1.2057 | 0.0136 | -0.027 | -88.6544
-10.5 | -1.1549 | 0.01258 | -0.0245 | -91.8045
-10 | -1.1036 | 0.0117 | -0.0221 | -94.3248
-9.5 | -1.0508 | 0.01109 | -0.0199 | -94.752
-9 | -1.002 | 0.01 | -0.0172 | -100.2
-8.5 | -0.9509 | 0.00927 | -0.0149 | -102.5782
-8 | -0.89 | 0.00863 | -0.0146 | -103.1286
-7.5 | -0.8227 | 0.00804 | -0.0158 | -102.3259
-7 | -0.7551 | 0.00752 | -0.0172 | -100.4122
-6.5 | -0.692 | 0.00709 | -0.0176 | -97.6023
-6 | -0.6187 | 0.00658 | -0.0204 | -94.0274
-5.5 | -0.5444 | 0.00624 | -0.0235 | -87.2436
-5 | -0.4925 | 0.00616 | -0.0216 | -79.9513
-4.5 | -0.4374 | 0.00602 | -0.0206 | -72.6578
-4 | -0.3818 | 0.00585 | -0.0197 | -65.265
-3.5 | -0.3254 | 0.00569 | -0.0191 | -57.188
-3 | -0.2694 | 0.00549 | -0.0184 | -49.071
-2.5 | -0.2131 | 0.0053 | -0.0179 | -40.2075
-2 | -0.1567 | 0.00515 | -0.0174 | -30.4272
-1.5 | -0.1005 | 0.00495 | -0.0169 | -20.303
-1 | -0.0439 | 0.00486 | -0.0165 | -9.0329
-0.5 | 0.0118 | 0.00468 | -0.0159 | 2.5214
0 | 0.0683 | 0.00458 | -0.0155 | 14.9127
0.5 | 0.1247 | 0.0046 | -0.0151 | 27.1087
1 | 0.1809 | 0.00468 | -0.0146 | 38.6538
1.5 | 0.2374 | 0.00476 | -0.0142 | 49.8739
2 | 0.2929 | 0.00495 | -0.0136 | 59.1717
2.5 | 0.3481 | 0.00518 | -0.0129 | 67.2008
3 | 0.4038 | 0.00542 | -0.0122 | 74.5018
3.5 | 0.4584 | 0.00575 | -0.0114 | 79.7217
4 | 0.5138 | 0.00597 | -0.0106 | 86.0637
4.5 | 0.5689 | 0.00621 | -0.0096 | 91.6103
5 | 0.6225 | 0.00636 | -0.0082 | 97.8774
5.5 | 0.6902 | 0.00655 | -0.0099 | 105.374
6 | 0.7685 | 0.00696 | -0.014 | 110.4167
6.5 | 0.832 | 0.00736 | -0.0146 | 113.0435
7 | 0.8855 | 0.00782 | -0.013 | 113.2353
7.5 | 0.9396 | 0.00827 | -0.0115 | 113.6155
8 | 0.994 | 0.00872 | -0.0099 | 113.9908
8.5 | 1.0475 | 0.00927 | -0.0082 | 112.9989
9 | 1.1007 | 0.00988 | -0.0063 | 111.4069
9.5 | 1.1543 | 0.01046 | -0.0045 | 110.3537
10 | 1.2061 | 0.01125 | -0.0023 | 107.2089
10.5 | 1.2567 | 0.01217 | 0.0001 | 103.2621
11 | 1.3055 | 0.0133 | 0.0029 | 98.1579
11.5 | 1.3535 | 0.01447 | 0.0057 | 93.5384
12 | 1.3971 | 0.016 | 0.0092 | 87.3187
12.5 | 1.4359 | 0.01784 | 0.0131 | 80.4877
13 | 1.4681 | 0.02001 | 0.0176 | 73.3683
13.5 | 1.4875 | 0.02274 | 0.0232 | 65.4134
14 | 1.4834 | 0.0266 | 0.0295 | 55.7669
14.5 | 1.4742 | 0.03229 | 0.0307 | 45.655
15 | 1.4477 | 0.04187 | 0.026 | 34.5761
15.5 | 1.4191 | 0.05369 | 0.0181 | 26.4314
16 | 1.3639 | 0.07041 | 0.0068 | 19.3708
16.5 | 1.3033 | 0.08824 | -0.0037 | 14.7699
17 | 1.226 | 0.10889 | -0.0149 | 11.2591
17.5 | 1.1141 | 0.13634 | -0.03 | 8.1715
18 | 1.0143 | 0.16461 | -0.0458 | 6.1618
18.5 | 0.9643 | 0.18644 | -0.058 | 5.1722

## 87. Re 6M Mach 0.50 (1)
BIGFOIL.COM POLAR EXPORT
SC17
SC17 |  |  |  | Cl Max: | 1.122 | at alpha= | 20 | deg
JavaFoil+Calcfoil stall+Eppler ext transition |  |  |  | L/D Max: | 117.363 | at alpha= | 5.5 | deg
Re: | 6000000 |  |  | Cd Min: | 0.00435 | at alpha= | -0.5 | deg
Mach: | 0.5 |  |  | Cl=0 at alpha= | -0.66177 | deg
|  |  |  | @ Cl=0.1, Cd= | 0.0043585
|  |  |  | @ Cl=0.4, Cd= | 0.0046606
|  |  |  | @ Cl=0.6, Cd= | 0.0056354
alpha (deg) | Cl | Cd | Cm | Cl/Cd
-20 | -1.05 | 0.15384 | -0.004 | -6.826
-19.5 | -1.019 | 0.17303 | -0.004 | -5.892
-19 | -0.994 | 0.14528 | -0.004 | -6.839
-18.5 | -0.967 | 0.14155 | -0.004 | -6.834
-18 | -0.941 | 0.13724 | -0.004 | -6.857
-17.5 | -0.918 | 0.13595 | -0.005 | -6.752
-17 | -0.891 | 0.12939 | -0.005 | -6.883
-16.5 | -0.863 | 0.12353 | -0.005 | -6.983
-16 | -0.834 | 0.1208 | -0.005 | -6.903
-15.5 | -0.806 | 0.11655 | -0.005 | -6.912
-15 | -0.779 | 0.11135 | -0.005 | -6.995
-14.5 | -0.752 | 0.10818 | -0.005 | -6.954
-14 | -0.727 | 0.10604 | -0.006 | -6.851
-13.5 | -0.699 | 0.1001 | -0.006 | -6.981
-13 | -0.67 | 0.09427 | -0.005 | -7.112
-12.5 | -0.644 | 0.08609 | -0.006 | -7.48
-12 | -0.617 | 0.07953 | -0.006 | -7.765
-11.5 | -0.59 | 0.08276 | -0.006 | -7.127
-11 | -0.565 | 0.07178 | -0.006 | -7.878
-10.5 | -0.546 | 0.06023 | -0.008 | -9.07
-10 | -0.509 | 0.06914 | -0.006 | -7.356
-9.5 | -0.491 | 0.05495 | -0.008 | -8.928
-9 | -0.541 | 0.01452 | -0.012 | -37.253
-8.5 | -0.434 | 0.05017 | -0.008 | -8.652
-8 | -0.402 | 0.05178 | -0.007 | -7.756
-7.5 | -0.447 | 0.01266 | -0.013 | -35.265
-7 | -0.429 | 0.00798 | -0.014 | -53.8
-6.5 | -0.614 | 0.00745 | -0.015 | -82.406
-6 | -0.632 | 0.00693 | -0.015 | -91.211
-5.5 | -0.606 | 0.00657 | -0.015 | -92.197
-5 | -0.561 | 0.00628 | -0.016 | -89.266
-4.5 | -0.506 | 0.00598 | -0.016 | -84.666
-4 | -0.446 | 0.00571 | -0.016 | -78.064
-3.5 | -0.382 | 0.0054 | -0.017 | -70.677
-3 | -0.316 | 0.00511 | -0.017 | -61.835
-2.5 | -0.249 | 0.0049 | -0.017 | -50.912
-2 | -0.182 | 0.00476 | -0.018 | -38.203
-1.5 | -0.114 | 0.00462 | -0.018 | -24.665
-1 | -0.046 | 0.00446 | -0.018 | -10.315
-0.5 | 0.022 | 0.00435 | -0.019 | 5.068
0 | 0.09 | 0.00436 | -0.019 | 20.726
0.5 | 0.158 | 0.00435 | -0.019 | 36.425
1 | 0.227 | 0.00439 | -0.019 | 51.619
1.5 | 0.295 | 0.00445 | -0.02 | 66.114
2 | 0.362 | 0.00456 | -0.02 | 79.46
2.5 | 0.43 | 0.00474 | -0.02 | 90.669
3 | 0.496 | 0.00494 | -0.021 | 100.338
3.5 | 0.562 | 0.00537 | -0.021 | 104.671
4 | 0.625 | 0.00581 | -0.021 | 107.555
4.5 | 0.684 | 0.00605 | -0.022 | 113.069
5 | 0.738 | 0.0063 | -0.022 | 117.071
5.5 | 0.783 | 0.00667 | -0.022 | 117.363
6 | 0.813 | 0.00705 | -0.023 | 115.374
6.5 | 0.812 | 0.00754 | -0.023 | 107.625
7 | 0.647 | 0.01198 | -0.023 | 54.064
7.5 | 0.452 | 0.04627 | -0.014 | 9.769
8 | 0.511 | 0.03159 | -0.019 | 16.175
8.5 | 0.61 | 0.01372 | -0.024 | 44.463
9 | 0.528 | 0.05974 | -0.012 | 8.833
9.5 | 0.659 | 0.01699 | -0.024 | 38.805
10 | 0.589 | 0.06127 | -0.015 | 9.618
10.5 | 0.608 | 0.07487 | -0.012 | 8.12
11 | 0.645 | 0.06653 | -0.016 | 9.694
11.5 | 0.665 | 0.07657 | -0.014 | 8.69
12 | 0.69 | 0.08665 | -0.014 | 7.967
12.5 | 0.718 | 0.09382 | -0.014 | 7.648
13 | 0.744 | 0.09518 | -0.014 | 7.812
13.5 | 0.771 | 0.09847 | -0.014 | 7.825
14 | 0.799 | 0.10423 | -0.015 | 7.662
14.5 | 0.828 | 0.10748 | -0.016 | 7.705
15 | 0.856 | 0.1139 | -0.016 | 7.518
15.5 | 0.88 | 0.11595 | -0.016 | 7.592
16 | 0.907 | 0.12131 | -0.016 | 7.476
16.5 | 0.934 | 0.12595 | -0.016 | 7.413
17 | 0.964 | 0.12814 | -0.017 | 7.522
17.5 | 0.993 | 0.13117 | -0.018 | 7.573
18 | 1.023 | 0.13516 | -0.019 | 7.57
18.5 | 1.051 | 0.14096 | -0.019 | 7.455
19 | 1.075 | 0.1522 | -0.019 | 7.062
19.5 | 1.096 | 0.14884 | -0.018 | 7.36
20 | 1.122 | 0.15474 | -0.019 | 7.249

## 88. Re 6M Mach 0.50 (2)
BIGFOIL.COM POLAR EXPORT
SC17
SC17 |  |  |  | Cl Max: | 0.9611 | at alpha= | 6.5 | deg
XFOIL ncrit=9 |  |  |  | L/D Max: | 111.754 | at alpha= | 6 | deg
Re: | 6000000 |  |  | Cd Min: | 0.00887 | at alpha= | 6.5 | deg
Mach: | 0.5 |  |  | Cl=0 at alpha= | -99 | deg
|  |  |  | @ Cl=0.1, Cd= | 0.0047373
|  |  |  | @ Cl=0.4, Cd= | 0.0054873
|  |  |  | @ Cl=0.6, Cd= | 0.0065062
alpha (deg) | Cl | Cd | Cm | Cl/Cd
0 | 0.0764 | 0.00473 | -0.0171 | 16.1522
0.5 | 0.1407 | 0.00475 | -0.0165 | 29.6211
1 | 0.2044 | 0.00481 | -0.0157 | 42.4948
1.5 | 0.2686 | 0.00491 | -0.015 | 54.7047
2 | 0.3316 | 0.00516 | -0.014 | 64.2636
2.5 | 0.3946 | 0.00546 | -0.0128 | 72.2711
3 | 0.4579 | 0.00578 | -0.0115 | 79.2215
3.5 | 0.5212 | 0.00615 | -0.01 | 84.748
4 | 0.5859 | 0.00645 | -0.0084 | 90.8372
4.5 | 0.6511 | 0.00671 | -0.0065 | 97.0343
5 | 0.715 | 0.00696 | -0.004 | 102.7299
5.5 | 0.7894 | 0.00727 | -0.003 | 108.5832
6 | 0.8918 | 0.00798 | -0.007 | 111.7544
6.5 | 0.9611 | 0.00887 | -0.0038 | 108.354

## 89. Re 7M Mach 0.00 (1)
BIGFOIL.COM POLAR EXPORT
SC17
SC17 |  |  |  | Cl Max: | 0.972 | at alpha= | 10 | deg
JavaFoil+Calcfoil stall+Eppler ext transition |  |  |  | L/D Max: | 137.138 | at alpha= | 8.5 | deg
Re: | 7000000 |  |  | Cd Min: | 0.00429 | at alpha= | 0 | deg
Mach: | 0 |  |  | Cl=0 at alpha= | -0.66102 | deg
|  |  |  | @ Cl=0.1, Cd= | 0.00429
|  |  |  | @ Cl=0.4, Cd= | 0.0046198
|  |  |  | @ Cl=0.6, Cd= | 0.10631
alpha (deg) | Cl | Cd | Cm | Cl/Cd
-15.5 | -0.517 | 0.1113 | -0.004 | -4.649
-15 | -0.544 | 0.10521 | -0.004 | -5.166
-14.5 | -0.57 | 0.09811 | -0.005 | -5.81
-14 | -0.595 | 0.09312 | -0.005 | -6.391
-13.5 | -0.62 | 0.08759 | -0.005 | -7.073
-13 | -0.645 | 0.07949 | -0.005 | -8.113
-12.5 | -0.669 | 0.07177 | -0.006 | -9.32
-12 | -0.689 | 0.06548 | -0.006 | -10.526
-11.5 | -0.808 | 0.01669 | -0.009 | -48.401
-11 | -0.852 | 0.01176 | -0.01 | -72.481
-10.5 | -0.864 | 0.00849 | -0.01 | -101.747
-10 | -0.862 | 0.00792 | -0.011 | -108.868
-9.5 | -0.853 | 0.00746 | -0.011 | -114.307
-9 | -0.837 | 0.007 | -0.011 | -119.558
-8.5 | -0.811 | 0.00679 | -0.012 | -119.471
-8 | -0.777 | 0.00669 | -0.012 | -116.26
-7.5 | -0.739 | 0.00653 | -0.012 | -113.236
-7 | -0.697 | 0.0063 | -0.012 | -110.558
-6.5 | -0.652 | 0.00613 | -0.013 | -106.242
-6 | -0.604 | 0.00596 | -0.013 | -101.212
-5.5 | -0.553 | 0.00583 | -0.013 | -94.803
-5 | -0.5 | 0.00566 | -0.014 | -88.303
-4.5 | -0.445 | 0.00546 | -0.014 | -81.614
-4 | -0.39 | 0.00539 | -0.014 | -72.331
-3.5 | -0.332 | 0.00506 | -0.014 | -65.712
-3 | -0.275 | 0.00486 | -0.015 | -56.532
-2.5 | -0.216 | 0.00474 | -0.015 | -45.61
-2 | -0.158 | 0.00462 | -0.015 | -34.077
-1.5 | -0.099 | 0.00451 | -0.015 | -21.898
-1 | -0.04 | 0.00441 | -0.016 | -9.044
-0.5 | 0.019 | 0.00431 | -0.016 | 4.433
0 | 0.078 | 0.00429 | -0.016 | 18.203
0.5 | 0.137 | 0.00429 | -0.017 | 32.007
1 | 0.196 | 0.00433 | -0.017 | 45.292
1.5 | 0.255 | 0.00438 | -0.017 | 58.307
2 | 0.314 | 0.00444 | -0.017 | 70.732
2.5 | 0.373 | 0.00455 | -0.018 | 81.872
3 | 0.431 | 0.0047 | -0.018 | 91.639
3.5 | 0.488 | 0.00489 | -0.018 | 99.852
4 | 0.545 | 0.00526 | -0.019 | 103.672
4.5 | 0.601 | 0.00552 | -0.019 | 108.913
5 | 0.655 | 0.00568 | -0.019 | 115.281
5.5 | 0.708 | 0.00585 | -0.019 | 120.962
6 | 0.758 | 0.00601 | -0.02 | 126.119
6.5 | 0.806 | 0.00623 | -0.02 | 129.348
7 | 0.851 | 0.00645 | -0.02 | 131.975
7.5 | 0.889 | 0.00666 | -0.02 | 133.495
8 | 0.92 | 0.00678 | -0.021 | 135.807
8.5 | 0.944 | 0.00688 | -0.021 | 137.138
9 | 0.961 | 0.00746 | -0.021 | 128.736
9.5 | 0.97 | 0.00787 | -0.021 | 123.308
10 | 0.972 | 0.00837 | -0.022 | 116.15
10.5 | 0.967 | 0.01236 | -0.022 | 78.215
11 | 0.936 | 0.01402 | -0.022 | 66.773
11.5 | 0.87 | 0.02281 | -0.02 | 38.132
12 | 0.788 | 0.04749 | -0.018 | 16.6
12.5 | 0.735 | 0.06795 | -0.015 | 10.823
13 | 0.701 | 0.07901 | -0.014 | 8.866
13.5 | 0.669 | 0.0878 | -0.013 | 7.615
14 | 0.641 | 0.092 | -0.014 | 6.962
14.5 | 0.61 | 0.09812 | -0.013 | 6.219
15 | 0.579 | 0.10631 | -0.013 | 5.446

## 90. Re 7M Mach 0.00 (2)
BIGFOIL.COM POLAR EXPORT
SC17
SC17 |  |  |  | Cl Max: | 1.6814 | at alpha= | 17.5 | deg
XFOIL ncrit=9 |  |  |  | L/D Max: | 119.583 | at alpha= | 8.5 | deg
Re: | 7000000 |  |  | Cd Min: | 0.09076 | at alpha= | 20 | deg
Mach: | 0 |  |  | Cl=0 at alpha= | -0.60906 | deg
|  |  |  | @ Cl=0.1, Cd= | 0.00456
|  |  |  | @ Cl=0.4, Cd= | 0.0053568
|  |  |  | @ Cl=0.6, Cd= | 0.0061519
alpha (deg) | Cl | Cd | Cm | Cl/Cd
-20 | -1.563 | 0.06716 | -0.0219 | -23.2728
-19.5 | -1.6331 | 0.04905 | -0.0334 | -33.2946
-19 | -1.662 | 0.03858 | -0.0396 | -43.0793
-18.5 | -1.6698 | 0.0321 | -0.0422 | -52.0187
-18 | -1.6755 | 0.02715 | -0.0422 | -61.7127
-17.5 | -1.6711 | 0.02412 | -0.0395 | -69.2828
-17 | -1.6577 | 0.02223 | -0.0351 | -74.5704
-16.5 | -1.6287 | 0.02066 | -0.0326 | -78.8335
-16 | -1.5938 | 0.0194 | -0.0305 | -82.1546
-14 | -1.4315 | 0.01527 | -0.0237 | -93.7459
-13.5 | -1.389 | 0.01417 | -0.0221 | -98.024
-13 | -1.3439 | 0.0133 | -0.0207 | -101.0451
-12.5 | -1.2974 | 0.01255 | -0.0195 | -103.3785
-12 | -1.2497 | 0.01191 | -0.0183 | -104.9286
-11.5 | -1.2015 | 0.0113 | -0.0172 | -106.3274
-11 | -1.1528 | 0.01077 | -0.0161 | -107.0381
-10.5 | -1.104 | 0.01028 | -0.0149 | -107.393
-10 | -1.0552 | 0.00983 | -0.0136 | -107.3449
-9.5 | -1.0071 | 0.00926 | -0.0122 | -108.7581
-9 | -0.9592 | 0.00867 | -0.0107 | -110.6344
-8.5 | -0.9035 | 0.00818 | -0.0109 | -110.4523
-8 | -0.8415 | 0.00772 | -0.0124 | -109.0026
-7.5 | -0.7786 | 0.00731 | -0.0141 | -106.5116
-7 | -0.7169 | 0.00694 | -0.0155 | -103.2997
-6.5 | -0.6562 | 0.00657 | -0.0166 | -99.8782
-6 | -0.5785 | 0.00615 | -0.0216 | -94.065
-5 | -0.4753 | 0.00597 | -0.0195 | -79.6147
-4.5 | -0.4221 | 0.00583 | -0.0188 | -72.4014
-4 | -0.3681 | 0.00568 | -0.0183 | -64.8063
-3.5 | -0.314 | 0.00554 | -0.0179 | -56.6787
-3 | -0.2599 | 0.00537 | -0.0174 | -48.3985
-2.5 | -0.2058 | 0.00521 | -0.017 | -39.501
-2 | -0.151 | 0.00507 | -0.0166 | -29.783
-1.5 | -0.097 | 0.0049 | -0.0162 | -19.7959
-1 | -0.0423 | 0.00482 | -0.0159 | -8.7759
-0.5 | 0.0118 | 0.00465 | -0.0155 | 2.5376
0 | 0.0662 | 0.00456 | -0.0151 | 14.5175
0.5 | 0.1206 | 0.00456 | -0.0147 | 26.4474
1 | 0.175 | 0.00467 | -0.0144 | 37.4732
1.5 | 0.2293 | 0.00473 | -0.014 | 48.4778
2 | 0.2828 | 0.00493 | -0.0134 | 57.3631
2.5 | 0.3365 | 0.00511 | -0.013 | 65.8513
3 | 0.3903 | 0.0053 | -0.0125 | 73.6415
3.5 | 0.4432 | 0.00561 | -0.0118 | 79.0018
4 | 0.4965 | 0.0058 | -0.0112 | 85.6034
4.5 | 0.5498 | 0.00599 | -0.0106 | 91.7863
5 | 0.6025 | 0.00616 | -0.0099 | 97.8084
5.5 | 0.6522 | 0.00622 | -0.0084 | 104.8553
6 | 0.7337 | 0.00652 | -0.0142 | 112.5307
6.5 | 0.7975 | 0.00691 | -0.0161 | 115.4124
7 | 0.8514 | 0.00726 | -0.0157 | 117.2727
7.5 | 0.9021 | 0.00767 | -0.0147 | 117.6141
8 | 0.9536 | 0.008 | -0.0138 | 119.2
8.5 | 1.0045 | 0.0084 | -0.0128 | 119.5833
9 | 1.0546 | 0.00887 | -0.0118 | 118.8952
9.5 | 1.1042 | 0.00939 | -0.0106 | 117.5932
10 | 1.1542 | 0.00981 | -0.0097 | 117.6555
10.5 | 1.2036 | 0.0103 | -0.0086 | 116.8544
11 | 1.2515 | 0.01094 | -0.0074 | 114.3967
11.5 | 1.299 | 0.01158 | -0.0061 | 112.1762
12 | 1.3447 | 0.01239 | -0.0046 | 108.5311
12.5 | 1.3899 | 0.01322 | -0.0031 | 105.1362
13 | 1.4347 | 0.01402 | -0.0016 | 102.3324
13.5 | 1.4775 | 0.01495 | 0.0001 | 98.8294
14 | 1.5173 | 0.01608 | 0.0022 | 94.3595
14.5 | 1.5562 | 0.01717 | 0.0043 | 90.6348
15 | 1.5907 | 0.01848 | 0.0069 | 86.0768
15.5 | 1.6232 | 0.01975 | 0.0097 | 82.1873
16 | 1.6445 | 0.02142 | 0.0141 | 76.774
16.5 | 1.6618 | 0.02326 | 0.0182 | 71.4445
17 | 1.6771 | 0.02582 | 0.0207 | 64.9535
17.5 | 1.6814 | 0.02959 | 0.0222 | 56.8233
18.5 | 1.6702 | 0.04174 | 0.0192 | 40.0144
19 | 1.658 | 0.0498 | 0.0153 | 33.2932
19.5 | 1.6394 | 0.05916 | 0.0105 | 27.7113
20 | 1.49 | 0.09076 | -0.0074 | 16.4169

## 91. Re 7M Mach 0.10 (1)
BIGFOIL.COM POLAR EXPORT
SC17
SC17 |  |  |  | Cl Max: | 0.964 | at alpha= | 9.5 | deg
JavaFoil+Calcfoil stall+Eppler ext transition |  |  |  | L/D Max: | 136.38 | at alpha= | 8.5 | deg
Re: | 7000000 |  |  | Cd Min: | 0.00428 | at alpha= | -0.5 | deg
Mach: | 0.1 |  |  | Cl=0 at alpha= | -0.66102 | deg
|  |  |  | @ Cl=0.1, Cd= | 0.0042936
|  |  |  | @ Cl=0.4, Cd= | 0.0046105
|  |  |  | @ Cl=0.6, Cd= | 0.1005
alpha (deg) | Cl | Cd | Cm | Cl/Cd
-15 | -0.5 | 0.10704 | -0.004 | -4.675
-14.5 | -0.53 | 0.101 | -0.004 | -5.245
-14 | -0.559 | 0.09463 | -0.005 | -5.907
-13.5 | -0.588 | 0.08782 | -0.005 | -6.693
-13 | -0.615 | 0.08188 | -0.005 | -7.514
-12.5 | -0.641 | 0.07531 | -0.006 | -8.515
-12 | -0.667 | 0.06758 | -0.006 | -9.865
-11.5 | -0.77 | 0.0218 | -0.009 | -35.301
-11 | -0.825 | 0.01291 | -0.01 | -63.899
-10.5 | -0.853 | 0.00867 | -0.01 | -98.379
-10 | -0.854 | 0.00803 | -0.011 | -106.405
-9.5 | -0.848 | 0.00758 | -0.011 | -111.902
-9 | -0.835 | 0.00721 | -0.011 | -115.842
-8.5 | -0.811 | 0.00683 | -0.012 | -118.762
-8 | -0.778 | 0.00672 | -0.012 | -115.686
-7.5 | -0.74 | 0.00655 | -0.012 | -112.993
-7 | -0.699 | 0.00628 | -0.012 | -111.208
-6.5 | -0.654 | 0.00615 | -0.013 | -106.406
-6 | -0.606 | 0.00598 | -0.013 | -101.36
-5.5 | -0.555 | 0.0058 | -0.013 | -95.712
-5 | -0.502 | 0.00566 | -0.014 | -88.731
-4.5 | -0.448 | 0.00542 | -0.014 | -82.534
-4 | -0.391 | 0.00535 | -0.014 | -73.135
-3.5 | -0.334 | 0.00506 | -0.014 | -66.064
-3 | -0.276 | 0.00486 | -0.015 | -56.767
-2.5 | -0.217 | 0.00474 | -0.015 | -45.87
-2 | -0.158 | 0.00462 | -0.015 | -34.263
-1.5 | -0.099 | 0.00449 | -0.016 | -22.119
-1 | -0.04 | 0.0044 | -0.016 | -9.11
-0.5 | 0.019 | 0.00428 | -0.016 | 4.482
0 | 0.079 | 0.00429 | -0.016 | 18.332
0.5 | 0.138 | 0.0043 | -0.017 | 32.089
1 | 0.197 | 0.00431 | -0.017 | 45.804
1.5 | 0.256 | 0.00437 | -0.017 | 58.64
2 | 0.316 | 0.00443 | -0.018 | 71.196
2.5 | 0.374 | 0.00454 | -0.018 | 82.417
3 | 0.433 | 0.0047 | -0.018 | 92.104
3.5 | 0.491 | 0.00489 | -0.018 | 100.442
4 | 0.548 | 0.00525 | -0.019 | 104.272
4.5 | 0.604 | 0.00551 | -0.019 | 109.484
5 | 0.658 | 0.00566 | -0.019 | 116.305
5.5 | 0.711 | 0.00585 | -0.019 | 121.522
6 | 0.761 | 0.00602 | -0.02 | 126.453
6.5 | 0.809 | 0.00623 | -0.02 | 129.763
7 | 0.853 | 0.00646 | -0.02 | 132.057
7.5 | 0.891 | 0.00668 | -0.02 | 133.422
8 | 0.921 | 0.0068 | -0.021 | 135.448
8.5 | 0.943 | 0.00691 | -0.021 | 136.38
9 | 0.958 | 0.00751 | -0.021 | 127.558
9.5 | 0.964 | 0.00792 | -0.021 | 121.708
10 | 0.963 | 0.00847 | -0.022 | 113.612
10.5 | 0.953 | 0.01268 | -0.022 | 75.211
11 | 0.898 | 0.01648 | -0.021 | 54.469
11.5 | 0.814 | 0.03425 | -0.019 | 23.76
12 | 0.741 | 0.06075 | -0.016 | 12.195
12.5 | 0.7 | 0.0739 | -0.014 | 9.469
13 | 0.666 | 0.082 | -0.014 | 8.116
13.5 | 0.631 | 0.0897 | -0.013 | 7.04
14 | 0.599 | 0.09411 | -0.013 | 6.367
14.5 | 0.565 | 0.1005 | -0.013 | 5.624

## 92. Re 7M Mach 0.10 (2)
BIGFOIL.COM POLAR EXPORT
SC17
SC17 |  |  |  | Cl Max: | 1.6656 | at alpha= | 18 | deg
XFOIL ncrit=9 |  |  |  | L/D Max: | 119.132 | at alpha= | 8 | deg
Re: | 7000000 |  |  | Cd Min: | 0.18675 | at alpha= | -20 | deg
Mach: | 0.1 |  |  | Cl=0 at alpha= | -0.60846 | deg
|  |  |  | @ Cl=0.1, Cd= | 0.00457
|  |  |  | @ Cl=0.4, Cd= | 0.0053532
|  |  |  | @ Cl=0.6, Cd= | 0.0061705
alpha (deg) | Cl | Cd | Cm | Cl/Cd
-20 | -0.9805 | 0.18675 | 0.0497 | -5.2503
-19.5 | -1.4707 | 0.07955 | -0.0154 | -18.4877
-19 | -1.5811 | 0.05422 | -0.0318 | -29.1608
-18.5 | -1.6175 | 0.0419 | -0.0398 | -38.6038
-18 | -1.637 | 0.03343 | -0.0442 | -48.968
-17.5 | -1.6382 | 0.02848 | -0.0448 | -57.5211
-17 | -1.6347 | 0.02509 | -0.0426 | -65.1534
-16.5 | -1.6276 | 0.02269 | -0.0376 | -71.732
-16 | -1.6011 | 0.02075 | -0.0346 | -77.1614
-15.5 | -1.5667 | 0.01926 | -0.0322 | -81.3448
-15 | -1.5278 | 0.01803 | -0.0301 | -84.7366
-14.5 | -1.4859 | 0.01698 | -0.0282 | -87.5088
-13.5 | -1.3988 | 0.01493 | -0.0247 | -93.6906
-13 | -1.3547 | 0.01383 | -0.0229 | -97.9537
-12.5 | -1.3082 | 0.01296 | -0.0214 | -100.9414
-12 | -1.2603 | 0.01222 | -0.02 | -103.1342
-11.5 | -1.2116 | 0.01156 | -0.0187 | -104.8097
-11 | -1.1624 | 0.01097 | -0.0174 | -105.9617
-10.5 | -1.113 | 0.01045 | -0.0161 | -106.5072
-10 | -1.0636 | 0.00997 | -0.0147 | -106.68
-9.5 | -1.0142 | 0.00949 | -0.0133 | -106.8704
-9 | -0.9662 | 0.0088 | -0.0116 | -109.7955
-8.5 | -0.9105 | 0.00827 | -0.0115 | -110.0967
-8 | -0.8479 | 0.00779 | -0.0129 | -108.8447
-7.5 | -0.7843 | 0.00736 | -0.0146 | -106.5625
-7 | -0.7221 | 0.00698 | -0.0159 | -103.4527
-6.5 | -0.6606 | 0.00662 | -0.0169 | -99.7885
-6 | -0.5822 | 0.00619 | -0.0219 | -94.0549
-5.5 | -0.5306 | 0.00611 | -0.0207 | -86.8412
-5 | -0.4783 | 0.00598 | -0.0197 | -79.9833
-4.5 | -0.4247 | 0.00585 | -0.019 | -72.5983
-4 | -0.3704 | 0.00569 | -0.0185 | -65.0967
-3.5 | -0.3158 | 0.00555 | -0.018 | -56.9009
-3 | -0.2615 | 0.00538 | -0.0175 | -48.6059
-2.5 | -0.207 | 0.00522 | -0.0171 | -39.6552
-2 | -0.1519 | 0.00508 | -0.0168 | -29.9016
-1.5 | -0.0976 | 0.0049 | -0.0163 | -19.9184
-1 | -0.0426 | 0.00483 | -0.016 | -8.8199
-0.5 | 0.0118 | 0.00465 | -0.0156 | 2.5376
0 | 0.0666 | 0.00457 | -0.0152 | 14.5733
0.5 | 0.1213 | 0.00457 | -0.0148 | 26.5427
1 | 0.176 | 0.00467 | -0.0144 | 37.6874
1.5 | 0.2306 | 0.00473 | -0.014 | 48.7526
2 | 0.2843 | 0.00494 | -0.0135 | 57.5506
2.5 | 0.3384 | 0.00512 | -0.013 | 66.0938
3 | 0.3926 | 0.00531 | -0.0125 | 73.936
3.5 | 0.4457 | 0.00562 | -0.0118 | 79.306
4 | 0.4995 | 0.00582 | -0.0112 | 85.8247
4.5 | 0.553 | 0.00602 | -0.0105 | 91.8605
5 | 0.6061 | 0.00619 | -0.0097 | 97.916
5.5 | 0.6562 | 0.00625 | -0.0082 | 104.992
6 | 0.7384 | 0.00655 | -0.0141 | 112.7328
6.5 | 0.8028 | 0.00694 | -0.0159 | 115.6772
7 | 0.8569 | 0.00731 | -0.0154 | 117.223
7.5 | 0.9083 | 0.00771 | -0.0143 | 117.808
8 | 0.9602 | 0.00806 | -0.0133 | 119.1315
8.5 | 1.0114 | 0.00849 | -0.0123 | 119.1284
9 | 1.062 | 0.00898 | -0.0111 | 118.2628
9.5 | 1.1124 | 0.00948 | -0.0099 | 117.3418
10 | 1.163 | 0.00993 | -0.0088 | 117.1198
10.5 | 1.2125 | 0.01048 | -0.0075 | 115.6966
11 | 1.2607 | 0.01117 | -0.0061 | 112.8648
11.5 | 1.3086 | 0.01187 | -0.0046 | 110.2443
12 | 1.3542 | 0.01279 | -0.0029 | 105.8796
12.5 | 1.4 | 0.01363 | -0.0012 | 102.7146
13 | 1.4446 | 0.01453 | 0.0006 | 99.4219
13.5 | 1.4867 | 0.0156 | 0.0027 | 95.3013
14 | 1.5257 | 0.01685 | 0.0051 | 90.546
14.5 | 1.5631 | 0.01809 | 0.0077 | 86.4069
15 | 1.5946 | 0.01964 | 0.011 | 81.1914
15.5 | 1.6222 | 0.02121 | 0.0146 | 76.4828
16 | 1.6325 | 0.02349 | 0.02 | 69.4977
16.5 | 1.6475 | 0.02617 | 0.0226 | 62.9538
17 | 1.6561 | 0.02967 | 0.0241 | 55.8173
17.5 | 1.6539 | 0.03504 | 0.0235 | 47.2003
18 | 1.6656 | 0.03945 | 0.0222 | 42.2205
19 | 1.5801 | 0.06529 | 0.0082 | 24.2013
19.5 | 1.5285 | 0.08064 | -0.0002 | 18.9546
20 | 1.3034 | 0.12773 | -0.0265 | 10.2043

## 93. Re 7M Mach 0.25 (1)
BIGFOIL.COM POLAR EXPORT
SC17
SC17 |  |  |  | Cl Max: | 0.927 | at alpha= | 8.5 | deg
JavaFoil+Calcfoil stall+Eppler ext transition |  |  |  | L/D Max: | 133.998 | at alpha= | 7 | deg
Re: | 7000000 |  |  | Cd Min: | 0.00416 | at alpha= | -0.5 | deg
Mach: | 0.25 |  |  | Cl=0 at alpha= | -0.66393 | deg
|  |  |  | @ Cl=0.1, Cd= | 0.0041731
|  |  |  | @ Cl=0.4, Cd= | 0.10052
|  |  |  | @ Cl=0.6, Cd= | 0.10052
alpha (deg) | Cl | Cd | Cm | Cl/Cd
-14 | -0.199 | 0.10418 | -0.004 | -1.914
-13.5 | -0.283 | 0.09722 | -0.005 | -2.915
-13 | -0.355 | 0.09083 | -0.005 | -3.908
-12.5 | -0.42 | 0.08491 | -0.005 | -4.951
-12 | -0.481 | 0.0785 | -0.005 | -6.121
-11.5 | -0.534 | 0.07239 | -0.006 | -7.376
-11 | -0.598 | 0.05278 | -0.008 | -11.326
-10.5 | -0.682 | 0.02669 | -0.009 | -25.54
-10 | -0.772 | 0.01206 | -0.011 | -63.951
-9.5 | -0.805 | 0.00805 | -0.011 | -100.009
-9 | -0.81 | 0.00747 | -0.012 | -108.542
-8.5 | -0.8 | 0.00688 | -0.012 | -116.194
-8 | -0.775 | 0.00683 | -0.012 | -113.453
-7.5 | -0.744 | 0.0066 | -0.012 | -112.64
-7 | -0.707 | 0.0063 | -0.013 | -112.249
-6.5 | -0.664 | 0.00611 | -0.013 | -108.822
-6 | -0.618 | 0.00594 | -0.013 | -103.963
-5.5 | -0.568 | 0.00576 | -0.014 | -98.595
-5 | -0.514 | 0.0056 | -0.014 | -91.878
-4.5 | -0.459 | 0.00534 | -0.014 | -85.934
-4 | -0.402 | 0.00526 | -0.015 | -76.324
-3.5 | -0.343 | 0.00496 | -0.015 | -69.134
-3 | -0.283 | 0.00477 | -0.015 | -59.474
-2.5 | -0.223 | 0.00462 | -0.015 | -48.33
-2 | -0.163 | 0.00452 | -0.016 | -36.009
-1.5 | -0.102 | 0.00439 | -0.016 | -23.258
-1 | -0.041 | 0.00428 | -0.016 | -9.62
-0.5 | 0.02 | 0.00416 | -0.017 | 4.737
0 | 0.081 | 0.00417 | -0.017 | 19.344
0.5 | 0.142 | 0.00418 | -0.017 | 33.879
1 | 0.203 | 0.00421 | -0.017 | 48.181
1.5 | 0.264 | 0.00426 | -0.018 | 61.903
2 | 0.324 | 0.00431 | -0.018 | 75.235
2.5 | 0.385 | 0.00445 | -0.018 | 86.527
3 | 0.445 | 0.00459 | -0.019 | 96.836
3.5 | 0.504 | 0.00492 | -0.019 | 102.48
4 | 0.562 | 0.00516 | -0.019 | 108.894
4.5 | 0.619 | 0.00542 | -0.019 | 114.264
5 | 0.674 | 0.00557 | -0.02 | 121.11
5.5 | 0.727 | 0.00577 | -0.02 | 126.081
6 | 0.777 | 0.00598 | -0.02 | 130.034
6.5 | 0.824 | 0.00621 | -0.02 | 132.704
7 | 0.865 | 0.00646 | -0.021 | 133.998
7.5 | 0.898 | 0.00671 | -0.021 | 133.833
8 | 0.918 | 0.0069 | -0.021 | 133.175
8.5 | 0.927 | 0.00733 | -0.022 | 126.429
9 | 0.924 | 0.00782 | -0.022 | 118.069
9.5 | 0.907 | 0.0121 | -0.022 | 74.937
10 | 0.843 | 0.01526 | -0.021 | 55.258
10.5 | 0.694 | 0.05365 | -0.016 | 12.934
11 | 0.631 | 0.06755 | -0.013 | 9.34
11.5 | 0.574 | 0.07362 | -0.013 | 7.791
12 | 0.509 | 0.08008 | -0.012 | 6.359
12.5 | 0.44 | 0.08621 | -0.012 | 5.1
13 | 0.364 | 0.09203 | -0.012 | 3.959
13.5 | 0.282 | 0.10052 | -0.012 | 2.803

## 94. Re 7M Mach 0.25 (2)
BIGFOIL.COM POLAR EXPORT
SC17
SC17 |  |  |  | Cl Max: | 1.5097 | at alpha= | 14 | deg
XFOIL ncrit=9 |  |  |  | L/D Max: | 118.104 | at alpha= | 8 | deg
Re: | 7000000 |  |  | Cd Min: | 0.21597 | at alpha= | -19 | deg
Mach: | 0.25 |  |  | Cl=0 at alpha= | -0.60695 | deg
|  |  |  | @ Cl=0.1, Cd= | 0.0046
|  |  |  | @ Cl=0.4, Cd= | 0.0053819
|  |  |  | @ Cl=0.6, Cd= | 0.0062138
alpha (deg) | Cl | Cd | Cm | Cl/Cd
-19 | -0.8582 | 0.21597 | 0.0636 | -3.9737
-18.5 | -0.883 | 0.19522 | 0.0527 | -4.5231
-18 | -0.8969 | 0.18059 | 0.0447 | -4.9665
-17.5 | -0.9233 | 0.16402 | 0.0354 | -5.6292
-17 | -1.0653 | 0.1256 | 0.0118 | -8.4817
-16.5 | -1.2435 | 0.08814 | -0.0122 | -14.1082
-16 | -1.3312 | 0.06605 | -0.0262 | -20.1544
-15.5 | -1.3868 | 0.04837 | -0.0399 | -28.6707
-15 | -1.4231 | 0.03576 | -0.05 | -39.7959
-14.5 | -1.4491 | 0.02822 | -0.0518 | -51.3501
-14 | -1.4576 | 0.02413 | -0.0461 | -60.4061
-13.5 | -1.4416 | 0.02042 | -0.0414 | -70.5975
-13 | -1.4045 | 0.0182 | -0.0377 | -77.1703
-12.5 | -1.3596 | 0.01661 | -0.0345 | -81.8543
-12 | -1.3117 | 0.01524 | -0.0316 | -86.0696
-11.5 | -1.2646 | 0.01373 | -0.0286 | -92.1049
-11 | -1.2129 | 0.01277 | -0.0262 | -94.9804
-10.5 | -1.1612 | 0.01186 | -0.0237 | -97.9089
-10 | -1.1094 | 0.01106 | -0.0213 | -100.3074
-9.5 | -1.0567 | 0.01043 | -0.0191 | -101.3135
-9 | -1.0036 | 0.0099 | -0.017 | -101.3737
-8.5 | -0.9502 | 0.0089 | -0.0152 | -106.764
-8 | -0.8838 | 0.00827 | -0.0161 | -106.8682
-7 | -0.7507 | 0.00724 | -0.0182 | -103.6878
-6 | -0.6032 | 0.00635 | -0.0239 | -94.9921
-5.5 | -0.5497 | 0.00622 | -0.0223 | -88.3762
-5 | -0.4951 | 0.00611 | -0.0211 | -81.0311
-4.5 | -0.4393 | 0.00597 | -0.0202 | -73.5846
-4 | -0.3832 | 0.00576 | -0.0195 | -66.5278
-3.5 | -0.3264 | 0.00562 | -0.0189 | -58.0783
-3 | -0.27 | 0.00546 | -0.0183 | -49.4505
-2.5 | -0.2137 | 0.00526 | -0.0178 | -40.6274
-2 | -0.157 | 0.00512 | -0.0173 | -30.6641
-1.5 | -0.1008 | 0.00493 | -0.0168 | -20.4462
-1 | -0.0441 | 0.00485 | -0.0164 | -9.0928
-0.5 | 0.012 | 0.00468 | -0.016 | 2.5641
0 | 0.0684 | 0.0046 | -0.0156 | 14.8696
0.5 | 0.1248 | 0.0046 | -0.0151 | 27.1304
1 | 0.1812 | 0.00469 | -0.0147 | 38.6354
1.5 | 0.2377 | 0.00477 | -0.0142 | 49.8323
2 | 0.2931 | 0.00498 | -0.0136 | 58.8554
2.5 | 0.3488 | 0.00518 | -0.013 | 67.3359
3 | 0.4046 | 0.0054 | -0.0124 | 74.9259
3.5 | 0.4598 | 0.00569 | -0.0116 | 80.8084
4 | 0.5155 | 0.00592 | -0.0109 | 87.0777
4.5 | 0.5713 | 0.00612 | -0.0101 | 93.3497
5 | 0.6264 | 0.0063 | -0.0091 | 99.4286
5.5 | 0.6784 | 0.00641 | -0.0072 | 105.8346
6 | 0.7644 | 0.00676 | -0.013 | 113.0769
6.5 | 0.8324 | 0.00715 | -0.0147 | 116.4196
7 | 0.8877 | 0.00761 | -0.0134 | 116.6491
7.5 | 0.9423 | 0.00799 | -0.012 | 117.9349
8 | 0.9968 | 0.00844 | -0.0104 | 118.1043
8.5 | 1.0504 | 0.00902 | -0.0087 | 116.4523
9 | 1.1045 | 0.00953 | -0.0069 | 115.8972
9.5 | 1.1581 | 0.01012 | -0.0051 | 114.4368
10 | 1.2101 | 0.01088 | -0.0029 | 111.2224
10.5 | 1.2603 | 0.01184 | -0.0004 | 106.4443
11 | 1.3108 | 0.01279 | 0.0022 | 102.4863
11.5 | 1.3596 | 0.01389 | 0.005 | 97.8834
12 | 1.4049 | 0.0153 | 0.0083 | 91.8235
12.5 | 1.446 | 0.01698 | 0.012 | 85.159
13 | 1.4819 | 0.01894 | 0.0162 | 78.2418
13.5 | 1.5054 | 0.02159 | 0.0215 | 69.7267
14 | 1.5097 | 0.02498 | 0.0279 | 60.4363
14.5 | 1.5043 | 0.02982 | 0.0309 | 50.446
15 | 1.4697 | 0.03943 | 0.0275 | 37.2736
15.5 | 1.4366 | 0.05147 | 0.0195 | 27.9114
16 | 1.3842 | 0.0676 | 0.0085 | 20.4763
16.5 | 1.3349 | 0.08361 | -0.001 | 15.9658
17 | 1.2739 | 0.10152 | -0.0109 | 12.5483
17.5 | 1.1859 | 0.12423 | -0.0233 | 9.546
18 | 1.0642 | 0.15507 | -0.0409 | 6.8627
18.5 | 0.9824 | 0.18275 | -0.0567 | 5.3756
19 | 0.9598 | 0.19937 | -0.066 | 4.8142

## 95. Re 7M Mach 0.50 (1)
BIGFOIL.COM POLAR EXPORT
SC17
SC17 |  |  |  | Cl Max: | 1.125 | at alpha= | 20 | deg
JavaFoil+Calcfoil stall+Eppler ext transition |  |  |  | L/D Max: | 119.604 | at alpha= | 5.5 | deg
Re: | 7000000 |  |  | Cd Min: | 0.00433 | at alpha= | 0 | deg
Mach: | 0.5 |  |  | Cl=0 at alpha= | -0.66177 | deg
|  |  |  | @ Cl=0.1, Cd= | 0.0043315
|  |  |  | @ Cl=0.4, Cd= | 0.004645
|  |  |  | @ Cl=0.6, Cd= | 0.0055671
alpha (deg) | Cl | Cd | Cm | Cl/Cd
-20 | -1.051 | 0.15092 | -0.004 | -6.966
-19.5 | -1.02 | 0.18097 | -0.004 | -5.634
-19 | -0.994 | 0.1437 | -0.004 | -6.916
-18.5 | -0.968 | 0.14006 | -0.004 | -6.909
-18 | -0.941 | 0.1356 | -0.005 | -6.942
-17.5 | -0.919 | 0.13365 | -0.005 | -6.874
-17 | -0.892 | 0.12659 | -0.005 | -7.046
-16.5 | -0.863 | 0.12168 | -0.005 | -7.096
-16 | -0.835 | 0.11833 | -0.005 | -7.056
-15.5 | -0.806 | 0.11419 | -0.005 | -7.057
-15 | -0.779 | 0.10887 | -0.005 | -7.156
-14.5 | -0.752 | 0.10548 | -0.005 | -7.133
-14 | -0.727 | 0.10458 | -0.006 | -6.948
-13.5 | -0.699 | 0.09755 | -0.006 | -7.17
-13 | -0.671 | 0.09237 | -0.006 | -7.268
-12.5 | -0.645 | 0.08457 | -0.006 | -7.628
-12 | -0.619 | 0.07808 | -0.006 | -7.925
-11.5 | -0.59 | 0.0827 | -0.006 | -7.135
-11 | -0.566 | 0.07019 | -0.007 | -8.071
-10.5 | -0.553 | 0.05474 | -0.008 | -10.108
-10 | -0.509 | 0.06842 | -0.006 | -7.44
-9.5 | -0.496 | 0.05094 | -0.009 | -9.73
-9 | -0.548 | 0.013 | -0.013 | -42.157
-8.5 | -0.44 | 0.04552 | -0.009 | -9.666
-8 | -0.403 | 0.0506 | -0.007 | -7.964
-7.5 | -0.463 | 0.01013 | -0.014 | -45.707
-7 | -0.429 | 0.00776 | -0.014 | -55.356
-6.5 | -0.614 | 0.00734 | -0.015 | -83.589
-6 | -0.632 | 0.00682 | -0.015 | -92.73
-5.5 | -0.606 | 0.0065 | -0.015 | -93.215
-5 | -0.561 | 0.00617 | -0.016 | -90.855
-4.5 | -0.506 | 0.00588 | -0.016 | -86.031
-4 | -0.446 | 0.00563 | -0.016 | -79.21
-3.5 | -0.382 | 0.00535 | -0.017 | -71.351
-3 | -0.316 | 0.00513 | -0.017 | -61.614
-2.5 | -0.249 | 0.00486 | -0.017 | -51.276
-2 | -0.182 | 0.00474 | -0.018 | -38.348
-1.5 | -0.114 | 0.0046 | -0.018 | -24.791
-1 | -0.046 | 0.00448 | -0.018 | -10.268
-0.5 | 0.022 | 0.00444 | -0.019 | 4.969
0 | 0.09 | 0.00433 | -0.019 | 20.856
0.5 | 0.158 | 0.00434 | -0.019 | 36.482
1 | 0.227 | 0.00439 | -0.019 | 51.549
1.5 | 0.295 | 0.00446 | -0.02 | 65.979
2 | 0.362 | 0.00455 | -0.02 | 79.648
2.5 | 0.43 | 0.00472 | -0.02 | 90.91
3 | 0.496 | 0.00492 | -0.021 | 100.848
3.5 | 0.562 | 0.00535 | -0.021 | 104.965
4 | 0.625 | 0.00571 | -0.021 | 109.354
4.5 | 0.684 | 0.00596 | -0.022 | 114.817
5 | 0.738 | 0.0062 | -0.022 | 119.047
5.5 | 0.783 | 0.00655 | -0.022 | 119.604
6 | 0.813 | 0.00692 | -0.023 | 117.446
6.5 | 0.812 | 0.00742 | -0.023 | 109.486
7 | 0.647 | 0.00829 | -0.023 | 78.071
7.5 | 0.504 | 0.02109 | -0.021 | 23.914
8 | 0.561 | 0.01543 | -0.023 | 36.343
8.5 | 0.621 | 0.01286 | -0.024 | 48.315
9 | 0.529 | 0.05805 | -0.013 | 9.119
9.5 | 0.668 | 0.01531 | -0.024 | 43.64
10 | 0.598 | 0.05537 | -0.017 | 10.803
10.5 | 0.608 | 0.07425 | -0.012 | 8.189
11 | 0.67 | 0.05146 | -0.019 | 13.017
11.5 | 0.669 | 0.07394 | -0.015 | 9.045
12 | 0.691 | 0.08509 | -0.014 | 8.12
12.5 | 0.718 | 0.0924 | -0.014 | 7.766
13 | 0.744 | 0.09342 | -0.014 | 7.961
13.5 | 0.771 | 0.09678 | -0.014 | 7.963
14 | 0.8 | 0.10182 | -0.015 | 7.858
14.5 | 0.83 | 0.10534 | -0.016 | 7.875
15 | 0.857 | 0.1119 | -0.017 | 7.662
15.5 | 0.881 | 0.11558 | -0.016 | 7.618
16 | 0.907 | 0.11809 | -0.016 | 7.682
16.5 | 0.935 | 0.12302 | -0.017 | 7.602
17 | 0.965 | 0.12579 | -0.018 | 7.674
17.5 | 0.996 | 0.12761 | -0.019 | 7.806
18 | 1.025 | 0.13204 | -0.019 | 7.762
18.5 | 1.052 | 0.13819 | -0.019 | 7.613
19 | 1.076 | 0.14993 | -0.019 | 7.174
19.5 | 1.096 | 0.14914 | -0.019 | 7.349
20 | 1.125 | 0.15161 | -0.019 | 7.418

## 96. Re 7M Mach 0.50 (2)
BIGFOIL.COM POLAR EXPORT
SC17
SC17 |  |  |  | Cl Max: | 1.0514 | at alpha= | 7.5 | deg
XFOIL ncrit=9 |  |  |  | L/D Max: | 115.828 | at alpha= | 6 | deg
Re: | 7000000 |  |  | Cd Min: | 0.27969 | at alpha= | -20 | deg
Mach: | 0.5 |  |  | Cl=0 at alpha= | -0.59953 | deg
|  |  |  | @ Cl=0.1, Cd= | 0.0047136
|  |  |  | @ Cl=0.4, Cd= | 0.0054339
|  |  |  | @ Cl=0.6, Cd= | 0.0063873
alpha (deg) | Cl | Cd | Cm | Cl/Cd
-20 | -0.9267 | 0.27969 | 0.0946 | -3.3133
-19 | -0.8852 | 0.26179 | 0.0843 | -3.3813
-18.5 | -0.865 | 0.25248 | 0.0792 | -3.426
-18 | -0.8458 | 0.24275 | 0.0741 | -3.4842
-17.5 | -0.8279 | 0.23249 | 0.0688 | -3.561
-17 | -0.8081 | 0.22413 | 0.0642 | -3.6055
-16.5 | -0.7916 | 0.21407 | 0.0592 | -3.6979
-16 | -0.7759 | 0.20436 | 0.0544 | -3.7967
-15.5 | -0.7605 | 0.19481 | 0.0496 | -3.9038
-15 | -0.7453 | 0.18577 | 0.0452 | -4.012
-14.5 | -0.735 | 0.17536 | 0.0403 | -4.1914
-14 | -0.7248 | 0.16565 | 0.0357 | -4.3755
-13.5 | -0.7124 | 0.15692 | 0.0317 | -4.5399
-13 | -0.7033 | 0.14775 | 0.0277 | -4.7601
-12.5 | -0.7018 | 0.137 | 0.0229 | -5.1226
-12 | -0.7066 | 0.12557 | 0.0176 | -5.6271
-11.5 | -0.7214 | 0.11278 | 0.0111 | -6.3965
-11 | -0.7383 | 0.10049 | 0.0045 | -7.347
-10.5 | -0.7573 | 0.08841 | -0.0025 | -8.5658
-10 | -0.7766 | 0.07672 | -0.0097 | -10.1225
-9.5 | -0.7927 | 0.06548 | -0.017 | -12.106
-9 | -0.8157 | 0.05083 | -0.0274 | -16.0476
-8.5 | -0.8378 | 0.03725 | -0.0428 | -22.4913
-8 | -0.8722 | 0.02947 | -0.0422 | -29.5962
-7.5 | -0.8925 | 0.02124 | -0.0372 | -42.0198
-7 | -0.8705 | 0.01227 | -0.0346 | -70.9454
-6 | -0.7001 | 0.00739 | -0.0354 | -94.7361
-5.5 | -0.6382 | 0.00696 | -0.0313 | -91.6954
-5 | -0.5734 | 0.00667 | -0.0284 | -85.967
-4.5 | -0.5069 | 0.0064 | -0.0263 | -79.2031
-4 | -0.4404 | 0.00617 | -0.0246 | -71.3776
-3.5 | -0.3747 | 0.00592 | -0.0231 | -63.2939
-3 | -0.3093 | 0.00572 | -0.0219 | -54.0734
-2.5 | -0.2442 | 0.0055 | -0.0209 | -44.4
-2 | -0.1795 | 0.00532 | -0.02 | -33.7406
-1.5 | -0.1151 | 0.00511 | -0.0192 | -22.5245
-1 | -0.0507 | 0.00501 | -0.0185 | -10.1198
-0.5 | 0.0126 | 0.00482 | -0.0178 | 2.6141
0 | 0.0768 | 0.00471 | -0.0172 | 16.3057
0.5 | 0.1408 | 0.00472 | -0.0165 | 29.8305
1 | 0.2048 | 0.0048 | -0.0158 | 42.6667
1.5 | 0.269 | 0.0049 | -0.0151 | 54.898
2 | 0.3319 | 0.00515 | -0.014 | 64.4466
2.5 | 0.3954 | 0.00541 | -0.013 | 73.0869
3 | 0.459 | 0.00574 | -0.0117 | 79.9652
3.5 | 0.523 | 0.00605 | -0.0103 | 86.4463
4 | 0.588 | 0.00634 | -0.0087 | 92.7445
4.5 | 0.6539 | 0.0066 | -0.007 | 99.0758
5 | 0.7194 | 0.00686 | -0.0048 | 104.8688
5.5 | 0.7814 | 0.00711 | -0.0014 | 109.9015
6 | 0.8884 | 0.00767 | -0.0063 | 115.8279
6.5 | 0.9654 | 0.00852 | -0.0045 | 113.3099
7 | 1.0267 | 0.00986 | 0.0011 | 104.1278
7.5 | 1.0514 | 0.01454 | 0.0105 | 72.3109
8 | 1.0429 | 0.0219 | 0.0196 | 47.621
8.5 | 1.0146 | 0.02925 | 0.0267 | 34.6872
9 | 0.9822 | 0.0378 | 0.0245 | 25.9841
9.5 | 0.9582 | 0.05029 | 0.0124 | 19.0535
10 | 0.9374 | 0.06402 | 0.0011 | 14.6423
10.5 | 0.9161 | 0.07683 | -0.0058 | 11.9237
11 | 0.897 | 0.08865 | -0.012 | 10.1184
11.5 | 0.8784 | 0.10047 | -0.0184 | 8.7429
12 | 0.8633 | 0.11199 | -0.0243 | 7.7087
12.5 | 0.8477 | 0.12415 | -0.0305 | 6.828

## 97. Re 8M Mach 0.00 (1)
BIGFOIL.COM POLAR EXPORT
SC17
SC17 |  |  |  | Cl Max: | 0.972 | at alpha= | 10 | deg
JavaFoil+Calcfoil stall+Eppler ext transition |  |  |  | L/D Max: | 135.704 | at alpha= | 8 | deg
Re: | 8000000 |  |  | Cd Min: | 0.00429 | at alpha= | 0 | deg
Mach: | 0 |  |  | Cl=0 at alpha= | -0.66102 | deg
|  |  |  | @ Cl=0.1, Cd= | 0.0042975
|  |  |  | @ Cl=0.4, Cd= | 0.0046305
|  |  |  | @ Cl=0.6, Cd= | 0.10536
alpha (deg) | Cl | Cd | Cm | Cl/Cd
-15.5 | -0.518 | 0.11027 | -0.004 | -4.695
-15 | -0.544 | 0.10412 | -0.004 | -5.224
-14.5 | -0.57 | 0.09699 | -0.005 | -5.882
-14 | -0.595 | 0.09259 | -0.005 | -6.43
-13.5 | -0.62 | 0.0868 | -0.005 | -7.143
-13 | -0.645 | 0.07878 | -0.006 | -8.192
-12.5 | -0.67 | 0.07065 | -0.006 | -9.484
-12 | -0.693 | 0.06235 | -0.007 | -11.12
-11.5 | -0.819 | 0.01441 | -0.01 | -56.853
-11 | -0.86 | 0.01041 | -0.01 | -82.605
-10.5 | -0.864 | 0.00825 | -0.01 | -104.789
-10 | -0.862 | 0.00774 | -0.011 | -111.4
-9.5 | -0.853 | 0.00729 | -0.011 | -116.97
-9 | -0.837 | 0.00684 | -0.011 | -122.417
-8.5 | -0.811 | 0.00684 | -0.012 | -118.574
-8 | -0.777 | 0.00665 | -0.012 | -116.789
-7.5 | -0.739 | 0.00646 | -0.012 | -114.477
-7 | -0.697 | 0.00624 | -0.012 | -111.704
-6.5 | -0.652 | 0.00606 | -0.013 | -107.49
-6 | -0.604 | 0.00592 | -0.013 | -101.953
-5.5 | -0.553 | 0.00575 | -0.013 | -96.186
-5 | -0.5 | 0.00557 | -0.014 | -89.788
-4.5 | -0.445 | 0.0054 | -0.014 | -82.424
-4 | -0.39 | 0.00532 | -0.014 | -73.258
-3.5 | -0.332 | 0.00501 | -0.014 | -66.287
-3 | -0.275 | 0.00483 | -0.015 | -56.825
-2.5 | -0.216 | 0.0047 | -0.015 | -45.972
-2 | -0.158 | 0.00462 | -0.015 | -34.108
-1.5 | -0.099 | 0.0045 | -0.015 | -21.931
-1 | -0.04 | 0.00442 | -0.016 | -9.023
-0.5 | 0.019 | 0.00438 | -0.016 | 4.354
0 | 0.078 | 0.00429 | -0.016 | 18.207
0.5 | 0.137 | 0.00431 | -0.017 | 31.826
1 | 0.196 | 0.00433 | -0.017 | 45.295
1.5 | 0.255 | 0.0044 | -0.017 | 58.01
2 | 0.314 | 0.00445 | -0.017 | 70.614
2.5 | 0.373 | 0.00457 | -0.018 | 81.531
3 | 0.431 | 0.0047 | -0.018 | 91.617
3.5 | 0.488 | 0.005 | -0.018 | 97.76
4 | 0.545 | 0.00519 | -0.019 | 104.991
4.5 | 0.601 | 0.00545 | -0.019 | 110.303
5 | 0.655 | 0.00562 | -0.019 | 116.632
5.5 | 0.708 | 0.00577 | -0.019 | 122.661
6 | 0.758 | 0.00596 | -0.02 | 127.193
6.5 | 0.806 | 0.00615 | -0.02 | 131.066
7 | 0.851 | 0.00637 | -0.02 | 133.604
7.5 | 0.889 | 0.00656 | -0.02 | 135.554
8 | 0.92 | 0.00678 | -0.021 | 135.704
8.5 | 0.944 | 0.00699 | -0.021 | 135.087
9 | 0.961 | 0.0073 | -0.021 | 131.702
9.5 | 0.97 | 0.00769 | -0.021 | 126.17
10 | 0.972 | 0.00815 | -0.022 | 119.337
10.5 | 0.967 | 0.01202 | -0.022 | 80.429
11 | 0.955 | 0.01302 | -0.022 | 73.398
11.5 | 0.884 | 0.01935 | -0.021 | 45.681
12 | 0.805 | 0.03919 | -0.019 | 20.551
12.5 | 0.743 | 0.06276 | -0.016 | 11.837
13 | 0.704 | 0.07622 | -0.015 | 9.231
13.5 | 0.67 | 0.08659 | -0.014 | 7.732
14 | 0.641 | 0.09128 | -0.014 | 7.021
14.5 | 0.611 | 0.09673 | -0.014 | 6.316
15 | 0.579 | 0.10536 | -0.013 | 5.5

## 98. Re 8M Mach 0.00 (2)
BIGFOIL.COM POLAR EXPORT
SC17
SC17 |  |  |  | Cl Max: | 1.7225 | at alpha= | 18 | deg
XFOIL ncrit=9 |  |  |  | L/D Max: | 122.67 | at alpha= | 8 | deg
Re: | 8000000 |  |  | Cd Min: | 0.0722 | at alpha= | 20 | deg
Mach: | 0 |  |  | Cl=0 at alpha= | -0.61029 | deg
|  |  |  | @ Cl=0.1, Cd= | 0.0045738
|  |  |  | @ Cl=0.4, Cd= | 0.0053344
|  |  |  | @ Cl=0.6, Cd= | 0.0060953
alpha (deg) | Cl | Cd | Cm | Cl/Cd
-20 | -1.6217 | 0.05787 | -0.0279 | -28.0232
-19.5 | -1.6714 | 0.0437 | -0.0367 | -38.2471
-19 | -1.691 | 0.03513 | -0.0412 | -48.1355
-18.5 | -1.6938 | 0.02978 | -0.0425 | -56.8771
-18 | -1.6913 | 0.02602 | -0.0415 | -65
-17.5 | -1.686 | 0.02331 | -0.038 | -72.3295
-17 | -1.6686 | 0.0215 | -0.0339 | -77.6093
-16.5 | -1.6394 | 0.01986 | -0.0314 | -82.5478
-16 | -1.6037 | 0.0186 | -0.0293 | -86.2204
-15.5 | -1.565 | 0.01748 | -0.0275 | -89.5309
-15 | -1.5238 | 0.0165 | -0.0259 | -92.3515
-14.5 | -1.4808 | 0.01561 | -0.0245 | -94.8623
-13.5 | -1.3926 | 0.01381 | -0.0216 | -100.84
-13 | -1.3476 | 0.0129 | -0.0202 | -104.4651
-12.5 | -1.3011 | 0.01213 | -0.0189 | -107.263
-12 | -1.2533 | 0.01148 | -0.0178 | -109.1725
-11.5 | -1.2049 | 0.0109 | -0.0167 | -110.5413
-11 | -1.1562 | 0.01038 | -0.0155 | -111.3873
-10.5 | -1.1074 | 0.0099 | -0.0143 | -111.8586
-10 | -1.0586 | 0.00947 | -0.0131 | -111.7846
-9.5 | -1.0093 | 0.00905 | -0.0118 | -111.5249
-9 | -0.9593 | 0.00848 | -0.0108 | -113.125
-8.5 | -0.8981 | 0.00795 | -0.0122 | -112.9686
-8 | -0.8361 | 0.0075 | -0.0137 | -111.48
-7 | -0.7159 | 0.00673 | -0.0158 | -106.3744
-6.5 | -0.6435 | 0.00638 | -0.0195 | -100.8621
-6 | -0.5803 | 0.00614 | -0.0212 | -94.5114
-5.5 | -0.5301 | 0.00605 | -0.0198 | -87.6198
-5 | -0.4771 | 0.00591 | -0.0191 | -80.7276
-4.5 | -0.4234 | 0.00578 | -0.0186 | -73.2526
-4 | -0.3693 | 0.00562 | -0.0181 | -65.7117
-3.5 | -0.3148 | 0.00551 | -0.0177 | -57.1325
-3 | -0.2605 | 0.00535 | -0.0173 | -48.6916
-2.5 | -0.2063 | 0.00517 | -0.0169 | -39.9033
-2 | -0.1513 | 0.00505 | -0.0166 | -29.9604
-1.5 | -0.0971 | 0.00489 | -0.0162 | -19.8569
-1 | -0.0424 | 0.00482 | -0.0159 | -8.7967
-0.5 | 0.012 | 0.00465 | -0.0155 | 2.5806
0 | 0.0664 | 0.00458 | -0.0152 | 14.4978
0.5 | 0.1207 | 0.00457 | -0.0148 | 26.4114
1 | 0.1753 | 0.00467 | -0.0144 | 37.5375
1.5 | 0.2294 | 0.00476 | -0.014 | 48.1933
2 | 0.2831 | 0.00496 | -0.0135 | 57.0766
2.5 | 0.3371 | 0.00511 | -0.0131 | 65.9687
3 | 0.3909 | 0.00529 | -0.0126 | 73.8941
3.5 | 0.4442 | 0.00555 | -0.012 | 80.036
4 | 0.4978 | 0.00574 | -0.0115 | 86.7247
4.5 | 0.5513 | 0.00594 | -0.0109 | 92.8114
5 | 0.6046 | 0.00611 | -0.0103 | 98.9525
5.5 | 0.6567 | 0.00623 | -0.0094 | 105.4093
6 | 0.713 | 0.00632 | -0.0094 | 112.8165
6.5 | 0.791 | 0.00672 | -0.0146 | 117.7083
7 | 0.8529 | 0.0071 | -0.016 | 120.1268
7.5 | 0.9041 | 0.00746 | -0.015 | 121.193
8 | 0.9556 | 0.00779 | -0.0142 | 122.6701
8.5 | 1.0064 | 0.00821 | -0.0132 | 122.5822
9 | 1.0568 | 0.00867 | -0.0122 | 121.8916
9.5 | 1.1071 | 0.00911 | -0.0112 | 121.5258
10 | 1.1572 | 0.00953 | -0.0102 | 121.4271
10.5 | 1.2065 | 0.01003 | -0.0091 | 120.2891
11 | 1.2542 | 0.01068 | -0.0078 | 117.4345
11.5 | 1.3021 | 0.01128 | -0.0066 | 115.4344
12 | 1.3474 | 0.01213 | -0.005 | 111.08
12.5 | 1.3934 | 0.01287 | -0.0036 | 108.2673
13 | 1.4383 | 0.01366 | -0.0021 | 105.2928
13.5 | 1.481 | 0.01462 | -0.0004 | 101.2996
14 | 1.5211 | 0.01573 | 0.0017 | 96.7006
14.5 | 1.5606 | 0.01678 | 0.0037 | 93.0036
15 | 1.5961 | 0.01805 | 0.0063 | 88.4266
15.5 | 1.6296 | 0.0193 | 0.009 | 84.4352
16 | 1.6538 | 0.02101 | 0.0128 | 78.7149
16.5 | 1.6743 | 0.02262 | 0.0168 | 74.0186
17 | 1.6948 | 0.02468 | 0.0193 | 68.671
17.5 | 1.7054 | 0.02762 | 0.0214 | 61.7451
18 | 1.7225 | 0.03035 | 0.0222 | 56.7545
18.5 | 1.709 | 0.03703 | 0.021 | 46.1518
19 | 1.7035 | 0.04367 | 0.0183 | 39.0085
19.5 | 1.6921 | 0.05161 | 0.0145 | 32.7863
20 | 1.6017 | 0.0722 | 0.0032 | 22.1842

## 99. Re 8M Mach 0.10 (1)
BIGFOIL.COM POLAR EXPORT
SC17
SC17 |  |  |  | Cl Max: | 0.964 | at alpha= | 9.5 | deg
JavaFoil+Calcfoil stall+Eppler ext transition |  |  |  | L/D Max: | 135.494 | at alpha= | 7.5 | deg
Re: | 8000000 |  |  | Cd Min: | 0.00427 | at alpha= | 0 | deg
Mach: | 0.1 |  |  | Cl=0 at alpha= | -0.66102 | deg
|  |  |  | @ Cl=0.1, Cd= | 0.0042736
|  |  |  | @ Cl=0.4, Cd= | 0.0046085
|  |  |  | @ Cl=0.6, Cd= | 0.09921
alpha (deg) | Cl | Cd | Cm | Cl/Cd
-15 | -0.501 | 0.10591 | -0.004 | -4.728
-14.5 | -0.53 | 0.09956 | -0.005 | -5.325
-14 | -0.559 | 0.09443 | -0.005 | -5.92
-13.5 | -0.588 | 0.08692 | -0.005 | -6.77
-13 | -0.617 | 0.08029 | -0.005 | -7.679
-12.5 | -0.642 | 0.07468 | -0.006 | -8.594
-12 | -0.67 | 0.06473 | -0.006 | -10.355
-11.5 | -0.782 | 0.01828 | -0.009 | -42.764
-11 | -0.833 | 0.01194 | -0.01 | -69.751
-10.5 | -0.853 | 0.00841 | -0.01 | -101.394
-10 | -0.854 | 0.00785 | -0.011 | -108.884
-9.5 | -0.848 | 0.00741 | -0.011 | -114.546
-9 | -0.835 | 0.00703 | -0.011 | -118.697
-8.5 | -0.811 | 0.00687 | -0.012 | -118.007
-8 | -0.778 | 0.00669 | -0.012 | -116.229
-7.5 | -0.74 | 0.00647 | -0.012 | -114.476
-7 | -0.699 | 0.00625 | -0.012 | -111.744
-6.5 | -0.654 | 0.00607 | -0.013 | -107.688
-6 | -0.606 | 0.00593 | -0.013 | -102.234
-5.5 | -0.555 | 0.00575 | -0.013 | -96.521
-5 | -0.502 | 0.00558 | -0.014 | -90.069
-4.5 | -0.448 | 0.00541 | -0.014 | -82.694
-4 | -0.391 | 0.00532 | -0.014 | -73.63
-3.5 | -0.334 | 0.00501 | -0.014 | -66.708
-3 | -0.276 | 0.00482 | -0.015 | -57.242
-2.5 | -0.217 | 0.0047 | -0.015 | -46.254
-2 | -0.158 | 0.00459 | -0.015 | -34.467
-1.5 | -0.099 | 0.0045 | -0.016 | -22.079
-1 | -0.04 | 0.00441 | -0.016 | -9.087
-0.5 | 0.019 | 0.00437 | -0.016 | 4.387
0 | 0.079 | 0.00427 | -0.016 | 18.41
0.5 | 0.138 | 0.00428 | -0.017 | 32.186
1 | 0.197 | 0.00432 | -0.017 | 45.608
1.5 | 0.256 | 0.00437 | -0.017 | 58.621
2 | 0.316 | 0.00444 | -0.018 | 71.085
2.5 | 0.374 | 0.00456 | -0.018 | 82.161
3 | 0.433 | 0.00467 | -0.018 | 92.637
3.5 | 0.491 | 0.00499 | -0.018 | 98.427
4 | 0.548 | 0.0052 | -0.019 | 105.417
4.5 | 0.604 | 0.00544 | -0.019 | 110.896
5 | 0.658 | 0.00562 | -0.019 | 117.097
5.5 | 0.711 | 0.00577 | -0.019 | 123.105
6 | 0.761 | 0.00593 | -0.02 | 128.4
6.5 | 0.809 | 0.00615 | -0.02 | 131.505
7 | 0.853 | 0.00639 | -0.02 | 133.58
7.5 | 0.891 | 0.00658 | -0.02 | 135.494
8 | 0.921 | 0.0068 | -0.021 | 135.37
8.5 | 0.943 | 0.00702 | -0.021 | 134.389
9 | 0.958 | 0.00734 | -0.021 | 130.507
9.5 | 0.964 | 0.00774 | -0.021 | 124.529
10 | 0.963 | 0.00825 | -0.022 | 116.724
10.5 | 0.953 | 0.0123 | -0.022 | 77.526
11 | 0.916 | 0.0141 | -0.022 | 64.936
11.5 | 0.832 | 0.02766 | -0.02 | 30.064
12 | 0.752 | 0.05374 | -0.017 | 14
12.5 | 0.703 | 0.07086 | -0.015 | 9.928
13 | 0.668 | 0.07989 | -0.014 | 8.357
13.5 | 0.632 | 0.08858 | -0.013 | 7.138
14 | 0.6 | 0.09278 | -0.014 | 6.467
14.5 | 0.566 | 0.09921 | -0.013 | 5.704

## 100. Re 8M Mach 0.10 (2)
BIGFOIL.COM POLAR EXPORT
SC17
SC17 |  |  |  | Cl Max: | 1.6991 | at alpha= | 18 | deg
XFOIL ncrit=9 |  |  |  | L/D Max: | 122.573 | at alpha= | 8 | deg
Re: | 8000000 |  |  | Cd Min: | 0.10833 | at alpha= | 20 | deg
Mach: | 0.1 |  |  | Cl=0 at alpha= | -0.60969 | deg
|  |  |  | @ Cl=0.1, Cd= | 0.0045739
|  |  |  | @ Cl=0.4, Cd= | 0.0053342
|  |  |  | @ Cl=0.6, Cd= | 0.0061037
alpha (deg) | Cl | Cd | Cm | Cl/Cd
-19.5 | -1.5471 | 0.06711 | -0.0234 | -23.0532
-19 | -1.6185 | 0.04876 | -0.0355 | -33.1932
-18.5 | -1.642 | 0.03883 | -0.0416 | -42.2869
-18 | -1.6602 | 0.03111 | -0.0449 | -53.3655
-17.5 | -1.6624 | 0.02662 | -0.0442 | -62.4493
-17 | -1.6545 | 0.02394 | -0.041 | -69.1103
-16.5 | -1.638 | 0.022 | -0.0366 | -74.4545
-16 | -1.611 | 0.02002 | -0.0336 | -80.4695
-15.5 | -1.5759 | 0.01851 | -0.0312 | -85.1378
-15 | -1.5363 | 0.01729 | -0.0291 | -88.8548
-14.5 | -1.4936 | 0.01626 | -0.0273 | -91.8573
-14 | -1.4492 | 0.01532 | -0.0257 | -94.5953
-13.5 | -1.4035 | 0.01447 | -0.0241 | -96.9938
-13 | -1.3583 | 0.01345 | -0.0225 | -100.9888
-12.5 | -1.3121 | 0.01253 | -0.0209 | -104.7167
-12 | -1.2641 | 0.01178 | -0.0195 | -107.309
-11.5 | -1.2152 | 0.01114 | -0.0182 | -109.0844
-11 | -1.1659 | 0.01057 | -0.0169 | -110.3027
-10.5 | -1.1165 | 0.01006 | -0.0155 | -110.9841
-10 | -1.0671 | 0.0096 | -0.0141 | -111.1562
-9.5 | -1.0172 | 0.00916 | -0.0127 | -111.048
-9 | -0.967 | 0.00861 | -0.0115 | -112.3113
-8.5 | -0.9051 | 0.00804 | -0.0128 | -112.5746
-8 | -0.8424 | 0.00757 | -0.0142 | -111.2814
-7 | -0.721 | 0.00677 | -0.0162 | -106.4993
-6.5 | -0.6479 | 0.00642 | -0.0199 | -100.919
-6 | -0.5841 | 0.00616 | -0.0215 | -94.8214
-5.5 | -0.5336 | 0.00607 | -0.0201 | -87.9077
-5 | -0.4801 | 0.00593 | -0.0194 | -80.9612
-4.5 | -0.426 | 0.0058 | -0.0188 | -73.4483
-4 | -0.3715 | 0.00563 | -0.0183 | -65.9858
-3.5 | -0.3167 | 0.00552 | -0.0179 | -57.3732
-3 | -0.2621 | 0.00536 | -0.0174 | -48.8993
-2.5 | -0.2075 | 0.00518 | -0.017 | -40.0579
-2 | -0.1522 | 0.00506 | -0.0167 | -30.0791
-1.5 | -0.0977 | 0.00489 | -0.0163 | -19.9796
-1 | -0.0427 | 0.00482 | -0.016 | -8.8589
-0.5 | 0.012 | 0.00466 | -0.0156 | 2.5751
0 | 0.0667 | 0.00458 | -0.0152 | 14.5633
0.5 | 0.1214 | 0.00457 | -0.0148 | 26.5646
1 | 0.1763 | 0.00467 | -0.0145 | 37.7516
1.5 | 0.2307 | 0.00476 | -0.014 | 48.4664
2 | 0.2847 | 0.00496 | -0.0135 | 57.3992
2.5 | 0.339 | 0.00511 | -0.0131 | 66.3405
3 | 0.3932 | 0.0053 | -0.0126 | 74.1887
3.5 | 0.4468 | 0.00557 | -0.012 | 80.2154
4 | 0.5007 | 0.00576 | -0.0114 | 86.9271
4.5 | 0.5546 | 0.00596 | -0.0108 | 93.0537
5 | 0.6083 | 0.00613 | -0.0102 | 99.2333
5.5 | 0.6607 | 0.00626 | -0.0092 | 105.5431
6 | 0.7175 | 0.00634 | -0.0092 | 113.1703
6.5 | 0.7963 | 0.00675 | -0.0144 | 117.9704
7 | 0.8585 | 0.00715 | -0.0157 | 120.0699
7.5 | 0.9103 | 0.0075 | -0.0147 | 121.3733
8 | 0.9622 | 0.00785 | -0.0137 | 122.5732
8.5 | 1.0134 | 0.00829 | -0.0126 | 122.2437
9 | 1.0642 | 0.00878 | -0.0115 | 121.2073
9.5 | 1.1153 | 0.0092 | -0.0104 | 121.2283
10 | 1.166 | 0.00965 | -0.0093 | 120.829
10.5 | 1.2152 | 0.01024 | -0.008 | 118.6719
11 | 1.2638 | 0.01088 | -0.0066 | 116.1581
11.5 | 1.3113 | 0.01161 | -0.005 | 112.9457
12 | 1.3578 | 0.01243 | -0.0034 | 109.2357
12.5 | 1.4035 | 0.01329 | -0.0017 | 105.6057
13 | 1.4481 | 0.01419 | 0.0001 | 102.0507
13.5 | 1.4905 | 0.01525 | 0.0022 | 97.7377
14 | 1.5302 | 0.01646 | 0.0046 | 92.9648
14.5 | 1.5684 | 0.01767 | 0.0071 | 88.7606
15 | 1.6005 | 0.01922 | 0.0103 | 83.2726
15.5 | 1.6309 | 0.02067 | 0.0136 | 78.9018
16 | 1.6514 | 0.02233 | 0.0181 | 73.9543
16.5 | 1.6721 | 0.0245 | 0.021 | 68.249
17 | 1.6845 | 0.02734 | 0.0233 | 61.613
17.5 | 1.6873 | 0.03163 | 0.0241 | 53.3449
18 | 1.6991 | 0.03563 | 0.0235 | 47.6873
18.5 | 1.6676 | 0.04579 | 0.0191 | 36.4184
19 | 1.6441 | 0.05585 | 0.0138 | 29.4378
19.5 | 1.6059 | 0.06853 | 0.0069 | 23.4335
20 | 1.4129 | 0.10833 | -0.016 | 13.0426

## 101. Re 8M Mach 0.25 (1)
BIGFOIL.COM POLAR EXPORT
SC17
SC17 |  |  |  | Cl Max: | 0.927 | at alpha= | 8.5 | deg
JavaFoil+Calcfoil stall+Eppler ext transition |  |  |  | L/D Max: | 136.015 | at alpha= | 7.5 | deg
Re: | 8000000 |  |  | Cd Min: | 0.00416 | at alpha= | 0 | deg
Mach: | 0.25 |  |  | Cl=0 at alpha= | -0.66393 | deg
|  |  |  | @ Cl=0.1, Cd= | 0.0041662
|  |  |  | @ Cl=0.4, Cd= | 0.09939
|  |  |  | @ Cl=0.6, Cd= | 0.09939
alpha (deg) | Cl | Cd | Cm | Cl/Cd
-14 | -0.199 | 0.10311 | -0.004 | -1.934
-13.5 | -0.283 | 0.09653 | -0.005 | -2.936
-13 | -0.355 | 0.09006 | -0.005 | -3.944
-12.5 | -0.421 | 0.08391 | -0.005 | -5.015
-12 | -0.481 | 0.07789 | -0.005 | -6.173
-11.5 | -0.535 | 0.07125 | -0.006 | -7.508
-11 | -0.584 | 0.06352 | -0.007 | -9.19
-10.5 | -0.701 | 0.02016 | -0.01 | -34.764
-10 | -0.78 | 0.01127 | -0.011 | -69.211
-9.5 | -0.805 | 0.00781 | -0.011 | -103.05
-9 | -0.81 | 0.00729 | -0.012 | -111.124
-8.5 | -0.8 | 0.00701 | -0.012 | -114.082
-8 | -0.775 | 0.0068 | -0.012 | -114.08
-7.5 | -0.744 | 0.00651 | -0.012 | -114.22
-7 | -0.707 | 0.00626 | -0.013 | -112.973
-6.5 | -0.664 | 0.00606 | -0.013 | -109.556
-6 | -0.618 | 0.00588 | -0.013 | -105.032
-5.5 | -0.568 | 0.00566 | -0.014 | -100.306
-5 | -0.514 | 0.00551 | -0.014 | -93.431
-4.5 | -0.459 | 0.00532 | -0.014 | -86.268
-4 | -0.402 | 0.00518 | -0.015 | -77.473
-3.5 | -0.343 | 0.00492 | -0.015 | -69.75
-3 | -0.283 | 0.00473 | -0.015 | -59.891
-2.5 | -0.223 | 0.00459 | -0.015 | -48.616
-2 | -0.163 | 0.00451 | -0.016 | -36.098
-1.5 | -0.102 | 0.00438 | -0.016 | -23.301
-1 | -0.041 | 0.00429 | -0.016 | -9.589
-0.5 | 0.02 | 0.00424 | -0.017 | 4.645
0 | 0.081 | 0.00416 | -0.017 | 19.413
0.5 | 0.142 | 0.00418 | -0.017 | 33.909
1 | 0.203 | 0.00422 | -0.017 | 47.972
1.5 | 0.264 | 0.00426 | -0.018 | 61.799
2 | 0.324 | 0.00434 | -0.018 | 74.728
2.5 | 0.385 | 0.00445 | -0.018 | 86.369
3 | 0.445 | 0.00457 | -0.019 | 97.224
3.5 | 0.504 | 0.00488 | -0.019 | 103.253
4 | 0.562 | 0.00517 | -0.019 | 108.765
4.5 | 0.619 | 0.00535 | -0.019 | 115.663
5 | 0.674 | 0.00554 | -0.02 | 121.627
5.5 | 0.727 | 0.00568 | -0.02 | 127.97
6 | 0.777 | 0.00592 | -0.02 | 131.208
6.5 | 0.824 | 0.00612 | -0.02 | 134.67
7 | 0.865 | 0.00637 | -0.021 | 135.802
7.5 | 0.898 | 0.0066 | -0.021 | 136.015
8 | 0.918 | 0.00689 | -0.021 | 133.398
8.5 | 0.927 | 0.0074 | -0.022 | 125.305
9 | 0.924 | 0.00765 | -0.022 | 120.821
9.5 | 0.907 | 0.01181 | -0.022 | 76.766
10 | 0.856 | 0.01371 | -0.022 | 62.401
10.5 | 0.709 | 0.04566 | -0.017 | 15.52
11 | 0.636 | 0.06383 | -0.014 | 9.958
11.5 | 0.575 | 0.07251 | -0.013 | 7.924
12 | 0.51 | 0.07922 | -0.013 | 6.435
12.5 | 0.44 | 0.08547 | -0.012 | 5.146
13 | 0.364 | 0.09156 | -0.012 | 3.981
13.5 | 0.282 | 0.09939 | -0.012 | 2.835

## 102. Re 8M Mach 0.25 (2)
BIGFOIL.COM POLAR EXPORT
SC17
SC17 |  |  |  | Cl Max: | 1.5208 | at alpha= | 14 | deg
XFOIL ncrit=9 |  |  |  | L/D Max: | 121.57 | at alpha= | 7.5 | deg
Re: | 8000000 |  |  | Cd Min: | 0.21992 | at alpha= | -19.5 | deg
Mach: | 0.25 |  |  | Cl=0 at alpha= | -0.60885 | deg
|  |  |  | @ Cl=0.1, Cd= | 0.0045944
|  |  |  | @ Cl=0.4, Cd= | 0.0053615
|  |  |  | @ Cl=0.6, Cd= | 0.0061371
alpha (deg) | Cl | Cd | Cm | Cl/Cd
-19.5 | -0.8814 | 0.21992 | 0.0668 | -4.0078
-19 | -0.8834 | 0.20719 | 0.0598 | -4.2637
-18.5 | -0.9119 | 0.18714 | 0.0486 | -4.8728
-18 | -0.9332 | 0.17167 | 0.0398 | -5.436
-17.5 | -0.9799 | 0.15146 | 0.0279 | -6.4697
-17 | -1.1842 | 0.10552 | -0.0018 | -11.2225
-16.5 | -1.3076 | 0.07838 | -0.0188 | -16.6828
-16 | -1.3781 | 0.05869 | -0.0322 | -23.481
-15.5 | -1.4232 | 0.04328 | -0.0447 | -32.8835
-15 | -1.4551 | 0.03256 | -0.0522 | -44.6898
-14.5 | -1.4785 | 0.02643 | -0.0507 | -55.9402
-14 | -1.4773 | 0.02265 | -0.0449 | -65.223
-13.5 | -1.4522 | 0.01954 | -0.0405 | -74.3193
-13 | -1.4156 | 0.01716 | -0.0367 | -82.4942
-12.5 | -1.3685 | 0.01572 | -0.0337 | -87.0547
-12 | -1.3191 | 0.01447 | -0.0309 | -91.161
-11.5 | -1.2696 | 0.0132 | -0.0281 | -96.1818
-11 | -1.2183 | 0.01217 | -0.0255 | -100.1068
-10.5 | -1.1661 | 0.01133 | -0.0231 | -102.9214
-10 | -1.114 | 0.01058 | -0.0206 | -105.293
-9.5 | -1.0612 | 0.00995 | -0.0184 | -106.6533
-9 | -1.0077 | 0.00947 | -0.0163 | -106.4097
-8.5 | -0.9446 | 0.00865 | -0.0165 | -109.2023
-8 | -0.8782 | 0.008 | -0.0174 | -109.775
-7 | -0.7497 | 0.00702 | -0.0185 | -106.7949
-6.5 | -0.6727 | 0.00659 | -0.022 | -102.0789
-6 | -0.6051 | 0.00633 | -0.0235 | -95.5924
-5.5 | -0.5528 | 0.00621 | -0.0217 | -89.0177
-5 | -0.4969 | 0.00606 | -0.0208 | -81.9967
-4.5 | -0.4406 | 0.0059 | -0.02 | -74.678
-4 | -0.3841 | 0.0057 | -0.0193 | -67.386
-3.5 | -0.3274 | 0.00556 | -0.0187 | -58.8849
-3 | -0.2708 | 0.0054 | -0.0182 | -50.1481
-2.5 | -0.2143 | 0.00523 | -0.0177 | -40.9751
-2 | -0.1573 | 0.00509 | -0.0173 | -30.9037
-1.5 | -0.101 | 0.00492 | -0.0168 | -20.5285
-1 | -0.0442 | 0.00484 | -0.0164 | -9.1322
-0.5 | 0.0123 | 0.00468 | -0.016 | 2.6282
0 | 0.0686 | 0.0046 | -0.0156 | 14.913
0.5 | 0.125 | 0.00459 | -0.0152 | 27.2331
1 | 0.1816 | 0.00471 | -0.0147 | 38.5563
1.5 | 0.2377 | 0.00479 | -0.0143 | 49.6242
2 | 0.2934 | 0.00499 | -0.0137 | 58.7976
3 | 0.4053 | 0.00538 | -0.0125 | 75.3346
3.5 | 0.4608 | 0.00566 | -0.0118 | 81.4134
4 | 0.5167 | 0.00587 | -0.0111 | 88.0239
4.5 | 0.573 | 0.00605 | -0.0104 | 94.7107
5 | 0.6288 | 0.00623 | -0.0095 | 100.931
5.5 | 0.6833 | 0.0064 | -0.0083 | 106.7656
6 | 0.7427 | 0.00654 | -0.0081 | 113.5627
6.5 | 0.8257 | 0.00696 | -0.0131 | 118.6351
7 | 0.8898 | 0.0074 | -0.0138 | 120.2432
7.5 | 0.9446 | 0.00777 | -0.0124 | 121.5701
8 | 0.999 | 0.00823 | -0.0108 | 121.3852
8.5 | 1.0529 | 0.00879 | -0.0091 | 119.7838
9 | 1.1077 | 0.00925 | -0.0075 | 119.7514
9.5 | 1.161 | 0.00987 | -0.0055 | 117.6292
10 | 1.2133 | 0.01061 | -0.0034 | 114.3544
10.5 | 1.2644 | 0.01149 | -0.0009 | 110.0435
11 | 1.315 | 0.01242 | 0.0016 | 105.8776
11.5 | 1.3644 | 0.01347 | 0.0044 | 101.2918
12 | 1.4107 | 0.01478 | 0.0075 | 95.4465
12.5 | 1.4533 | 0.01638 | 0.0112 | 88.7241
13 | 1.4908 | 0.01826 | 0.0153 | 81.6429
13.5 | 1.5129 | 0.02116 | 0.0207 | 71.4981
14 | 1.5208 | 0.02452 | 0.0268 | 62.0228
14.5 | 1.5131 | 0.02931 | 0.0305 | 51.624
15 | 1.4767 | 0.03883 | 0.0276 | 38.0299
15.5 | 1.4538 | 0.04931 | 0.0209 | 29.4829
16 | 1.3987 | 0.06568 | 0.0097 | 21.2957
16.5 | 1.3389 | 0.08337 | -0.0013 | 16.0597
17 | 1.2775 | 0.10142 | -0.0113 | 12.5961
17.5 | 1.2096 | 0.12076 | -0.0217 | 10.0166
18 | 1.0921 | 0.15033 | -0.0387 | 7.2647
18.5 | 0.9988 | 0.17995 | -0.056 | 5.5504
19 | 0.9683 | 0.19839 | -0.0664 | 4.8808

## 103. Re 8M Mach 0.50 (1)
BIGFOIL.COM POLAR EXPORT
SC17
SC17 |  |  |  | Cl Max: | 1.127 | at alpha= | 20 | deg
JavaFoil+Calcfoil stall+Eppler ext transition |  |  |  | L/D Max: | 121.632 | at alpha= | 5.5 | deg
Re: | 8000000 |  |  | Cd Min: | 0.00431 | at alpha= | 0 | deg
Mach: | 0.5 |  |  | Cl=0 at alpha= | -0.66177 | deg
|  |  |  | @ Cl=0.1, Cd= | 0.0043129
|  |  |  | @ Cl=0.4, Cd= | 0.0046626
|  |  |  | @ Cl=0.6, Cd= | 0.0054911
alpha (deg) | Cl | Cd | Cm | Cl/Cd
-20 | -1.052 | 0.14815 | -0.004 | -7.103
-19.5 | -1.02 | 0.18271 | -0.004 | -5.58
-19 | -0.995 | 0.14221 | -0.004 | -6.998
-18.5 | -0.968 | 0.13877 | -0.004 | -6.975
-18 | -0.942 | 0.13356 | -0.005 | -7.05
-17.5 | -0.92 | 0.1318 | -0.005 | -6.977
-17 | -0.893 | 0.12453 | -0.005 | -7.171
-16.5 | -0.865 | 0.11948 | -0.005 | -7.235
-16 | -0.836 | 0.11592 | -0.005 | -7.21
-15.5 | -0.807 | 0.11258 | -0.005 | -7.166
-15 | -0.779 | 0.10841 | -0.005 | -7.188
-14.5 | -0.753 | 0.10495 | -0.005 | -7.171
-14 | -0.727 | 0.10316 | -0.006 | -7.049
-13.5 | -0.7 | 0.09635 | -0.006 | -7.263
-13 | -0.672 | 0.09087 | -0.006 | -7.395
-12.5 | -0.646 | 0.08356 | -0.006 | -7.73
-12 | -0.62 | 0.07662 | -0.006 | -8.087
-11.5 | -0.59 | 0.0819 | -0.006 | -7.206
-11 | -0.569 | 0.06816 | -0.007 | -8.347
-10.5 | -0.562 | 0.04854 | -0.009 | -11.582
-10 | -0.509 | 0.0677 | -0.006 | -7.521
-9.5 | -0.503 | 0.04559 | -0.009 | -11.032
-9 | -0.553 | 0.01215 | -0.013 | -45.505
-8.5 | -0.454 | 0.03644 | -0.01 | -12.453
-8 | -0.404 | 0.04965 | -0.008 | -8.141
-7.5 | -0.463 | 0.00992 | -0.014 | -46.649
-7 | -0.429 | 0.00772 | -0.014 | -55.635
-6.5 | -0.614 | 0.00723 | -0.015 | -84.861
-6 | -0.632 | 0.00675 | -0.015 | -93.753
-5.5 | -0.606 | 0.00638 | -0.015 | -94.894
-5 | -0.561 | 0.00609 | -0.016 | -92.014
-4.5 | -0.506 | 0.00584 | -0.016 | -86.61
-4 | -0.446 | 0.00558 | -0.016 | -79.909
-3.5 | -0.382 | 0.00527 | -0.017 | -72.474
-3 | -0.316 | 0.00509 | -0.017 | -62.061
-2.5 | -0.249 | 0.00484 | -0.017 | -51.505
-2 | -0.182 | 0.00472 | -0.018 | -38.499
-1.5 | -0.114 | 0.0046 | -0.018 | -24.795
-1 | -0.046 | 0.00451 | -0.018 | -10.21
-0.5 | 0.022 | 0.00443 | -0.019 | 4.976
0 | 0.09 | 0.00431 | -0.019 | 20.931
0.5 | 0.158 | 0.00433 | -0.019 | 36.565
1 | 0.227 | 0.00441 | -0.019 | 51.418
1.5 | 0.295 | 0.00446 | -0.02 | 66.034
2 | 0.362 | 0.00459 | -0.02 | 78.97
2.5 | 0.43 | 0.00472 | -0.02 | 90.913
3 | 0.496 | 0.00491 | -0.021 | 100.939
3.5 | 0.562 | 0.00528 | -0.021 | 106.423
4 | 0.625 | 0.00563 | -0.021 | 111.015
4.5 | 0.684 | 0.00587 | -0.022 | 116.525
5 | 0.738 | 0.00611 | -0.022 | 120.718
5.5 | 0.783 | 0.00644 | -0.022 | 121.632
6 | 0.813 | 0.0068 | -0.023 | 119.492
6.5 | 0.812 | 0.0073 | -0.023 | 111.256
7 | 0.647 | 0.00812 | -0.023 | 79.704
7.5 | 0.544 | 0.01276 | -0.023 | 42.592
8 | 0.578 | 0.01319 | -0.023 | 43.788
8.5 | 0.621 | 0.01246 | -0.024 | 49.884
9 | 0.531 | 0.05633 | -0.014 | 9.434
9.5 | 0.674 | 0.01435 | -0.024 | 46.998
10 | 0.616 | 0.04474 | -0.019 | 13.776
10.5 | 0.608 | 0.07354 | -0.012 | 8.271
11 | 0.692 | 0.03962 | -0.021 | 17.47
11.5 | 0.672 | 0.07099 | -0.016 | 9.472
12 | 0.692 | 0.08329 | -0.014 | 8.31
12.5 | 0.718 | 0.09252 | -0.014 | 7.762
13 | 0.744 | 0.0935 | -0.014 | 7.956
13.5 | 0.771 | 0.09692 | -0.014 | 7.953
14 | 0.801 | 0.10042 | -0.016 | 7.975
14.5 | 0.831 | 0.10313 | -0.017 | 8.061
15 | 0.858 | 0.11027 | -0.017 | 7.784
15.5 | 0.881 | 0.11435 | -0.016 | 7.702
16 | 0.907 | 0.11716 | -0.016 | 7.744
16.5 | 0.937 | 0.12066 | -0.017 | 7.764
17 | 0.966 | 0.12311 | -0.018 | 7.85
17.5 | 0.998 | 0.12458 | -0.019 | 8.012
18 | 1.027 | 0.12934 | -0.019 | 7.938
18.5 | 1.054 | 0.13547 | -0.019 | 7.778
19 | 1.076 | 0.14823 | -0.019 | 7.261
19.5 | 1.096 | 0.14641 | -0.019 | 7.488
20 | 1.127 | 0.1486 | -0.019 | 7.581

## 104. Re 8M Mach 0.50 (2)
BIGFOIL.COM POLAR EXPORT
SC17
SC17 |  |  |  | Cl Max: | 1.0569 | at alpha= | 7.5 | deg
XFOIL ncrit=9 |  |  |  | L/D Max: | 117.548 | at alpha= | 6 | deg
Re: | 8000000 |  |  | Cd Min: | 0.28025 | at alpha= | -20 | deg
Mach: | 0.5 |  |  | Cl=0 at alpha= | -0.60188 | deg
|  |  |  | @ Cl=0.1, Cd= | 0.0047036
|  |  |  | @ Cl=0.4, Cd= | 0.0053996
|  |  |  | @ Cl=0.6, Cd= | 0.0062823
alpha (deg) | Cl | Cd | Cm | Cl/Cd
-20 | -0.9285 | 0.28025 | 0.0952 | -3.3131
-19.5 | -0.9078 | 0.27105 | 0.09 | -3.3492
-19 | -0.8873 | 0.26174 | 0.0848 | -3.39
-18.5 | -0.8673 | 0.25215 | 0.0796 | -3.4396
-18 | -0.8483 | 0.24234 | 0.0745 | -3.5005
-17.5 | -0.8305 | 0.232 | 0.0691 | -3.5797
-17 | -0.8107 | 0.22374 | 0.0646 | -3.6234
-16.5 | -0.794 | 0.21388 | 0.0596 | -3.7124
-16 | -0.7789 | 0.2039 | 0.0546 | -3.82
-15.5 | -0.7643 | 0.19406 | 0.0497 | -3.9385
-15 | -0.7493 | 0.18497 | 0.0452 | -4.0509
-14.5 | -0.7388 | 0.17474 | 0.0404 | -4.228
-14 | -0.7299 | 0.16467 | 0.0356 | -4.4325
-13.5 | -0.7181 | 0.15581 | 0.0316 | -4.6088
-13 | -0.7088 | 0.14677 | 0.0275 | -4.8293
-12.5 | -0.7081 | 0.13594 | 0.0226 | -5.2089
-12 | -0.7158 | 0.12395 | 0.0169 | -5.7749
-11.5 | -0.7238 | 0.11261 | 0.0113 | -6.4275
-11 | -0.7379 | 0.10083 | 0.005 | -7.3183
-10.5 | -0.7696 | 0.0867 | -0.0037 | -8.8766
-10 | -0.7901 | 0.0749 | -0.0111 | -10.5487
-9.5 | -0.8056 | 0.06366 | -0.0185 | -12.6547
-9 | -0.8271 | 0.04873 | -0.0297 | -16.9731
-8.5 | -0.8506 | 0.03607 | -0.044 | -23.5819
-8 | -0.8836 | 0.02846 | -0.0422 | -31.0471
-7.5 | -0.9013 | 0.02046 | -0.0367 | -44.0518
-7 | -0.8701 | 0.01151 | -0.0352 | -75.5951
-6.5 | -0.7908 | 0.00832 | -0.0346 | -95.0481
-6 | -0.7046 | 0.00728 | -0.0346 | -96.7857
-5.5 | -0.6419 | 0.00692 | -0.0307 | -92.7601
-5 | -0.5755 | 0.00658 | -0.028 | -87.462
-4.5 | -0.5086 | 0.0063 | -0.026 | -80.7302
-4 | -0.4417 | 0.00608 | -0.0244 | -72.648
-3.5 | -0.3757 | 0.00584 | -0.023 | -64.3322
-3 | -0.3099 | 0.00567 | -0.0219 | -54.6561
-2.5 | -0.2449 | 0.00544 | -0.0208 | -45.0184
-2 | -0.1798 | 0.00527 | -0.02 | -34.1176
-1.5 | -0.1153 | 0.00508 | -0.0192 | -22.6969
-1 | -0.0508 | 0.00497 | -0.0185 | -10.2213
-0.5 | 0.013 | 0.00481 | -0.0178 | 2.7027
0 | 0.077 | 0.0047 | -0.0172 | 16.383
0.5 | 0.1411 | 0.00471 | -0.0165 | 29.9575
1 | 0.2052 | 0.0048 | -0.0159 | 42.75
1.5 | 0.2691 | 0.00491 | -0.0151 | 54.8065
2 | 0.3322 | 0.00517 | -0.0141 | 64.2553
2.5 | 0.3961 | 0.00538 | -0.0131 | 73.6245
3 | 0.4598 | 0.0057 | -0.0119 | 80.6667
3.5 | 0.5243 | 0.00598 | -0.0105 | 87.6756
4 | 0.5896 | 0.00624 | -0.009 | 94.4872
4.5 | 0.656 | 0.00651 | -0.0073 | 100.768
5 | 0.7224 | 0.00677 | -0.0053 | 106.7061
5.5 | 0.7874 | 0.00705 | -0.0025 | 111.6879
6 | 0.8628 | 0.00734 | -0.0011 | 117.5477
6.5 | 0.9655 | 0.00822 | -0.0043 | 117.4574
7 | 1.0319 | 0.00946 | 0.0004 | 109.0803
7.5 | 1.0569 | 0.01416 | 0.0099 | 74.6398
8 | 1.0504 | 0.02145 | 0.019 | 48.9697
8.5 | 1.024 | 0.02886 | 0.026 | 35.4816
9.5 | 0.9667 | 0.04931 | 0.0131 | 19.6045
10 | 0.9458 | 0.06302 | 0.0017 | 15.0079
10.5 | 0.9241 | 0.07599 | -0.0056 | 12.1608
11 | 0.9031 | 0.08812 | -0.012 | 10.2485
11.5 | 0.8866 | 0.09959 | -0.0181 | 8.9025
12 | 0.8696 | 0.11143 | -0.0243 | 7.804
12.5 | 0.855 | 0.12343 | -0.0305 | 6.927

## 105. Re 10M Mach 0.00 (1)
BIGFOIL.COM POLAR EXPORT
SC17
SC17 |  |  |  | Cl Max: | 0.972 | at alpha= | 10 | deg
JavaFoil+Calcfoil stall+Eppler ext transition |  |  |  | L/D Max: | 138.687 | at alpha= | 8 | deg
Re: | 10000000 |  |  | Cd Min: | 0.0043 | at alpha= | 0.5 | deg
Mach: | 0 |  |  | Cl=0 at alpha= | -0.66102 | deg
|  |  |  | @ Cl=0.1, Cd= | 0.0043314
|  |  |  | @ Cl=0.4, Cd= | 0.0046365
|  |  |  | @ Cl=0.6, Cd= | 0.10294
alpha (deg) | Cl | Cd | Cm | Cl/Cd
-15.5 | -0.518 | 0.10868 | -0.004 | -4.768
-15 | -0.545 | 0.10234 | -0.004 | -5.321
-14.5 | -0.572 | 0.09525 | -0.005 | -6
-14 | -0.596 | 0.09082 | -0.005 | -6.567
-13.5 | -0.621 | 0.08496 | -0.005 | -7.313
-13 | -0.649 | 0.07524 | -0.006 | -8.625
-12.5 | -0.674 | 0.06739 | -0.006 | -9.998
-12 | -0.701 | 0.05711 | -0.007 | -12.269
-11.5 | -0.832 | 0.01249 | -0.01 | -66.563
-11 | -0.86 | 0.0085 | -0.01 | -101.099
-10.5 | -0.864 | 0.00787 | -0.01 | -109.778
-10 | -0.862 | 0.00743 | -0.011 | -115.974
-9.5 | -0.853 | 0.00728 | -0.011 | -117.157
-9 | -0.837 | 0.00704 | -0.011 | -118.871
-8.5 | -0.811 | 0.00673 | -0.012 | -120.526
-8 | -0.777 | 0.00655 | -0.012 | -118.611
-7.5 | -0.739 | 0.00632 | -0.012 | -117.006
-7 | -0.697 | 0.00611 | -0.012 | -114.019
-6.5 | -0.652 | 0.00599 | -0.013 | -108.902
-6 | -0.604 | 0.00579 | -0.013 | -104.246
-5.5 | -0.553 | 0.0056 | -0.013 | -98.747
-5 | -0.5 | 0.00549 | -0.014 | -91.087
-4.5 | -0.445 | 0.00532 | -0.014 | -83.78
-4 | -0.39 | 0.00522 | -0.014 | -74.587
-3.5 | -0.332 | 0.00495 | -0.014 | -67.13
-3 | -0.275 | 0.0048 | -0.015 | -57.148
-2.5 | -0.216 | 0.00466 | -0.015 | -46.363
-2 | -0.158 | 0.00461 | -0.015 | -34.171
-1.5 | -0.099 | 0.00453 | -0.015 | -21.804
-1 | -0.04 | 0.00445 | -0.016 | -8.961
-0.5 | 0.019 | 0.00437 | -0.016 | 4.364
0 | 0.078 | 0.00435 | -0.016 | 17.985
0.5 | 0.137 | 0.0043 | -0.017 | 31.9
1 | 0.196 | 0.00435 | -0.017 | 45.152
1.5 | 0.255 | 0.00439 | -0.017 | 58.17
2 | 0.314 | 0.00449 | -0.017 | 69.87
2.5 | 0.373 | 0.00459 | -0.018 | 81.126
3 | 0.431 | 0.00469 | -0.018 | 91.884
3.5 | 0.488 | 0.00495 | -0.018 | 98.678
4 | 0.545 | 0.00517 | -0.019 | 105.368
4.5 | 0.601 | 0.00535 | -0.019 | 112.37
5 | 0.655 | 0.0055 | -0.019 | 119.204
5.5 | 0.708 | 0.00568 | -0.019 | 124.625
6 | 0.758 | 0.00582 | -0.02 | 130.217
6.5 | 0.806 | 0.00602 | -0.02 | 133.873
7 | 0.851 | 0.00625 | -0.02 | 136.203
7.5 | 0.889 | 0.00645 | -0.02 | 137.795
8 | 0.92 | 0.00664 | -0.021 | 138.687
8.5 | 0.944 | 0.00691 | -0.021 | 136.703
9 | 0.961 | 0.0074 | -0.021 | 129.807
9.5 | 0.97 | 0.0074 | -0.021 | 131.186
10 | 0.972 | 0.00783 | -0.022 | 124.1
10.5 | 0.967 | 0.00852 | -0.022 | 113.497
11 | 0.955 | 0.01237 | -0.022 | 77.22
11.5 | 0.903 | 0.01563 | -0.021 | 57.777
12 | 0.832 | 0.02844 | -0.02 | 29.242
12.5 | 0.762 | 0.05099 | -0.018 | 14.94
13 | 0.707 | 0.07293 | -0.015 | 9.7
13.5 | 0.672 | 0.08364 | -0.014 | 8.038
14 | 0.644 | 0.08783 | -0.014 | 7.33
14.5 | 0.612 | 0.09506 | -0.014 | 6.439
15 | 0.581 | 0.10294 | -0.014 | 5.64

## 106. Re 10M Mach 0.00 (2)
BIGFOIL.COM POLAR EXPORT
SC17
SC17 |  |  |  | Cl Max: | 1.7632 | at alpha= | 18 | deg
XFOIL ncrit=9 |  |  |  | L/D Max: | 128.168 | at alpha= | 8 | deg
Re: | 10000000 |  |  | Cd Min: | 0.05547 | at alpha= | 20 | deg
Mach: | 0 |  |  | Cl=0 at alpha= | -0.61252 | deg
|  |  |  | @ Cl=0.1, Cd= | 0.0045938
|  |  |  | @ Cl=0.4, Cd= | 0.0053046
|  |  |  | @ Cl=0.6, Cd= | 0.005976
alpha (deg) | Cl | Cd | Cm | Cl/Cd
-20 | -1.6683 | 0.051 | -0.0321 | -32.7118
-19.5 | -1.7106 | 0.03868 | -0.0394 | -44.2244
-19 | -1.7263 | 0.03142 | -0.0423 | -54.9427
-18.5 | -1.7235 | 0.0273 | -0.0421 | -63.1319
-18 | -1.722 | 0.02405 | -0.0395 | -71.6008
-17.5 | -1.711 | 0.02212 | -0.035 | -77.3508
-17 | -1.6831 | 0.02055 | -0.0323 | -81.9027
-16.5 | -1.6521 | 0.01895 | -0.0299 | -87.1821
-16 | -1.6171 | 0.01752 | -0.0277 | -92.3002
-15.5 | -1.5772 | 0.01643 | -0.026 | -95.9951
-15 | -1.5349 | 0.01549 | -0.0245 | -99.0897
-14.5 | -1.4908 | 0.01464 | -0.0232 | -101.8306
-14 | -1.4456 | 0.01385 | -0.0219 | -104.3755
-13.5 | -1.3993 | 0.01312 | -0.0207 | -106.654
-13 | -1.3526 | 0.01238 | -0.0195 | -109.2569
-12.5 | -1.3062 | 0.01156 | -0.0182 | -112.9931
-12 | -1.2585 | 0.01088 | -0.017 | -115.671
-11.5 | -1.2101 | 0.01031 | -0.0159 | -117.3715
-11 | -1.1615 | 0.00981 | -0.0147 | -118.3996
-10.5 | -1.1129 | 0.00935 | -0.0134 | -119.0267
-10 | -1.0637 | 0.00893 | -0.0122 | -119.1153
-9 | -0.9499 | 0.00814 | -0.0131 | -116.6953
-8.5 | -0.889 | 0.00763 | -0.0144 | -116.5138
-7.5 | -0.7704 | 0.0068 | -0.0161 | -113.2941
-7 | -0.6979 | 0.00639 | -0.02 | -109.2175
-6.5 | -0.6366 | 0.00624 | -0.0212 | -102.0192
-5.5 | -0.5335 | 0.00595 | -0.0192 | -89.6639
-5 | -0.4795 | 0.00584 | -0.0187 | -82.1062
-4.5 | -0.4251 | 0.0057 | -0.0183 | -74.5789
-4 | -0.371 | 0.00553 | -0.0179 | -67.0886
-3.5 | -0.3163 | 0.00541 | -0.0175 | -58.4658
-3 | -0.2615 | 0.00529 | -0.0172 | -49.4329
-2.5 | -0.207 | 0.0051 | -0.0168 | -40.5882
-2 | -0.152 | 0.00501 | -0.0165 | -30.3393
-1.5 | -0.0974 | 0.00488 | -0.0162 | -19.959
-1 | -0.0427 | 0.00479 | -0.0158 | -8.9144
-0.5 | 0.0124 | 0.00471 | -0.0156 | 2.6327
0 | 0.0665 | 0.0046 | -0.0152 | 14.4565
0.5 | 0.1209 | 0.00459 | -0.0148 | 26.3399
1 | 0.1757 | 0.00467 | -0.0145 | 37.6231
1.5 | 0.2297 | 0.00479 | -0.0141 | 47.9541
2 | 0.2836 | 0.00498 | -0.0136 | 56.9478
2.5 | 0.338 | 0.00509 | -0.0132 | 66.4047
3 | 0.3919 | 0.00527 | -0.0128 | 74.3643
3.5 | 0.4458 | 0.0055 | -0.0123 | 81.0545
4 | 0.4996 | 0.00568 | -0.0118 | 87.9577
4.5 | 0.5537 | 0.00583 | -0.0113 | 94.9743
5 | 0.6076 | 0.006 | -0.0109 | 101.2667
5.5 | 0.661 | 0.00617 | -0.0103 | 107.1313
6 | 0.7133 | 0.00628 | -0.0095 | 113.5828
6.5 | 0.7689 | 0.0064 | -0.0094 | 120.1406
7 | 0.8461 | 0.00681 | -0.0144 | 124.2438
7.5 | 0.9073 | 0.00713 | -0.0156 | 127.2511
8 | 0.9587 | 0.00748 | -0.0147 | 128.1684
8.5 | 1.0096 | 0.00791 | -0.0138 | 127.6359
10 | 1.162 | 0.00912 | -0.011 | 127.4123
10.5 | 1.2108 | 0.00968 | -0.0099 | 125.0826
11 | 1.2594 | 0.01023 | -0.0087 | 123.1085
11.5 | 1.3067 | 0.01088 | -0.0074 | 120.1011
12 | 1.3532 | 0.01161 | -0.0059 | 116.5547
12.5 | 1.3986 | 0.0124 | -0.0044 | 112.7903
13 | 1.4434 | 0.0132 | -0.0029 | 109.3485
13.5 | 1.4865 | 0.01413 | -0.0011 | 105.2017
14 | 1.5277 | 0.01516 | 0.0008 | 100.7718
14.5 | 1.568 | 0.01618 | 0.0028 | 96.9098
16.5 | 1.704 | 0.02091 | 0.0132 | 81.4921
17 | 1.7294 | 0.02253 | 0.0161 | 76.7599
17.5 | 1.7459 | 0.02467 | 0.0191 | 70.7702
18 | 1.7632 | 0.02693 | 0.021 | 65.4734
18.5 | 1.7612 | 0.0315 | 0.0219 | 55.9111
19 | 1.7627 | 0.0365 | 0.021 | 48.2932
19.5 | 1.7579 | 0.04289 | 0.0187 | 40.9862
20 | 1.7131 | 0.05547 | 0.0125 | 30.8834

## 107. Re 10M Mach 0.10 (1)
BIGFOIL.COM POLAR EXPORT
SC17
SC17 |  |  |  | Cl Max: | 0.964 | at alpha= | 9.5 | deg
JavaFoil+Calcfoil stall+Eppler ext transition |  |  |  | L/D Max: | 138.453 | at alpha= | 8 | deg
Re: | 10000000 |  |  | Cd Min: | 0.00427 | at alpha= | 0.5 | deg
Mach: | 0.1 |  |  | Cl=0 at alpha= | -0.66102 | deg
|  |  |  | @ Cl=0.1, Cd= | 0.0043151
|  |  |  | @ Cl=0.4, Cd= | 0.0046209
|  |  |  | @ Cl=0.6, Cd= | 0.09766
alpha (deg) | Cl | Cd | Cm | Cl/Cd
-15 | -0.501 | 0.10456 | -0.004 | -4.793
-14.5 | -0.531 | 0.09775 | -0.005 | -5.431
-14 | -0.56 | 0.09271 | -0.005 | -6.037
-13.5 | -0.59 | 0.08442 | -0.005 | -6.99
-13 | -0.618 | 0.07865 | -0.006 | -7.854
-12.5 | -0.646 | 0.07101 | -0.006 | -9.093
-12 | -0.676 | 0.06046 | -0.007 | -11.175
-11.5 | -0.801 | 0.01417 | -0.01 | -56.491
-11 | -0.845 | 0.01023 | -0.01 | -82.571
-10.5 | -0.853 | 0.00798 | -0.01 | -106.893
-10 | -0.855 | 0.00749 | -0.011 | -114.064
-9.5 | -0.848 | 0.00736 | -0.011 | -115.266
-9 | -0.835 | 0.00707 | -0.011 | -118
-8.5 | -0.811 | 0.00676 | -0.012 | -119.926
-8 | -0.778 | 0.00659 | -0.012 | -118.098
-7.5 | -0.74 | 0.00633 | -0.012 | -116.9
-7 | -0.699 | 0.00612 | -0.012 | -114.112
-6.5 | -0.654 | 0.00595 | -0.013 | -109.83
-6 | -0.606 | 0.0058 | -0.013 | -104.48
-5.5 | -0.555 | 0.0056 | -0.013 | -99.077
-5 | -0.502 | 0.0055 | -0.014 | -91.389
-4.5 | -0.448 | 0.00528 | -0.014 | -84.79
-4 | -0.391 | 0.00519 | -0.014 | -75.48
-3.5 | -0.334 | 0.00496 | -0.014 | -67.389
-3 | -0.276 | 0.00484 | -0.015 | -56.969
-2.5 | -0.217 | 0.00466 | -0.015 | -46.632
-2 | -0.158 | 0.00459 | -0.015 | -34.541
-1.5 | -0.099 | 0.00453 | -0.016 | -21.898
-1 | -0.04 | 0.00444 | -0.016 | -9.026
-0.5 | 0.019 | 0.00436 | -0.016 | 4.398
0 | 0.079 | 0.00434 | -0.016 | 18.124
0.5 | 0.138 | 0.00427 | -0.017 | 32.27
1 | 0.197 | 0.00434 | -0.017 | 45.477
1.5 | 0.256 | 0.00438 | -0.017 | 58.511
2 | 0.316 | 0.00447 | -0.018 | 70.598
2.5 | 0.374 | 0.00459 | -0.018 | 81.6
3 | 0.433 | 0.00466 | -0.018 | 92.87
3.5 | 0.491 | 0.00494 | -0.018 | 99.339
4 | 0.548 | 0.00518 | -0.019 | 105.85
4.5 | 0.604 | 0.00534 | -0.019 | 112.954
5 | 0.658 | 0.0055 | -0.019 | 119.737
5.5 | 0.711 | 0.00567 | -0.019 | 125.262
6 | 0.761 | 0.00582 | -0.02 | 130.783
6.5 | 0.809 | 0.00603 | -0.02 | 134.195
7 | 0.853 | 0.00625 | -0.02 | 136.44
7.5 | 0.891 | 0.00647 | -0.02 | 137.785
8 | 0.921 | 0.00665 | -0.021 | 138.453
8.5 | 0.943 | 0.00693 | -0.021 | 136.067
9 | 0.958 | 0.00744 | -0.021 | 128.743
9.5 | 0.964 | 0.00763 | -0.021 | 126.414
10 | 0.963 | 0.00793 | -0.022 | 121.414
10.5 | 0.953 | 0.01176 | -0.022 | 81.066
11 | 0.937 | 0.01279 | -0.022 | 73.244
11.5 | 0.857 | 0.02023 | -0.021 | 42.366
12 | 0.777 | 0.0405 | -0.019 | 19.186
12.5 | 0.709 | 0.0665 | -0.016 | 10.664
13 | 0.67 | 0.07747 | -0.015 | 8.647
13.5 | 0.633 | 0.0868 | -0.014 | 7.296
14 | 0.601 | 0.09125 | -0.014 | 6.583
14.5 | 0.567 | 0.09766 | -0.014 | 5.802

## 108. Re 10M Mach 0.10 (2)
BIGFOIL.COM POLAR EXPORT
SC17
SC17 |  |  |  | Cl Max: | 1.7446 | at alpha= | 18 | deg
XFOIL ncrit=9 |  |  |  | L/D Max: | 127.841 | at alpha= | 8 | deg
Re: | 10000000 |  |  | Cd Min: | 0.0867 | at alpha= | -20 | deg
Mach: | 0.1 |  |  | Cl=0 at alpha= | -0.61212 | deg
|  |  |  | @ Cl=0.1, Cd= | 0.0045939
|  |  |  | @ Cl=0.4, Cd= | 0.0053139
|  |  |  | @ Cl=0.6, Cd= | 0.0059746
alpha (deg) | Cl | Cd | Cm | Cl/Cd
-20 | -1.4751 | 0.0867 | -0.0112 | -17.0138
-19.5 | -1.5996 | 0.05906 | -0.0287 | -27.0843
-19 | -1.6535 | 0.04402 | -0.0385 | -37.5625
-18.5 | -1.6692 | 0.03568 | -0.0431 | -46.7825
-18 | -1.6861 | 0.02884 | -0.0449 | -58.4639
-17.5 | -1.6944 | 0.02454 | -0.0425 | -69.0465
-17 | -1.6812 | 0.02265 | -0.038 | -74.2252
-16.5 | -1.6569 | 0.02068 | -0.0347 | -80.1209
-16 | -1.6234 | 0.01913 | -0.0322 | -84.8615
-15.5 | -1.587 | 0.01764 | -0.0299 | -89.966
-15 | -1.5479 | 0.01628 | -0.0278 | -95.0799
-14.5 | -1.5044 | 0.01525 | -0.026 | -98.6492
-14 | -1.459 | 0.01436 | -0.0244 | -101.6017
-12.5 | -1.3172 | 0.01198 | -0.0202 | -109.9499
-12 | -1.2694 | 0.01119 | -0.0187 | -113.4406
-11.5 | -1.2205 | 0.01054 | -0.0174 | -115.797
-11 | -1.1714 | 0.00998 | -0.016 | -117.3747
-10.5 | -1.1222 | 0.00949 | -0.0145 | -118.2508
-10 | -1.0724 | 0.00905 | -0.0132 | -118.4972
-9.5 | -1.0198 | 0.00863 | -0.0124 | -118.1692
-9 | -0.9577 | 0.00823 | -0.0138 | -116.367
-8.5 | -0.896 | 0.00771 | -0.015 | -116.2127
-8 | -0.834 | 0.00724 | -0.0163 | -115.1934
-7.5 | -0.776 | 0.00685 | -0.0166 | -113.2847
-7 | -0.703 | 0.00643 | -0.0204 | -109.3313
-6.5 | -0.6408 | 0.00626 | -0.0216 | -102.3642
-5.5 | -0.5369 | 0.00597 | -0.0195 | -89.933
-5 | -0.4825 | 0.00586 | -0.0189 | -82.3379
-4.5 | -0.4278 | 0.00571 | -0.0185 | -74.9212
-4 | -0.3732 | 0.00554 | -0.018 | -67.3646
-3.5 | -0.3182 | 0.00542 | -0.0177 | -58.7085
-3 | -0.2631 | 0.0053 | -0.0173 | -49.6415
-2.5 | -0.2082 | 0.00511 | -0.0169 | -40.7436
-2 | -0.1529 | 0.00502 | -0.0166 | -30.4582
-1.5 | -0.0979 | 0.00489 | -0.0163 | -20.0204
-1 | -0.0429 | 0.0048 | -0.0159 | -8.9375
-0.5 | 0.0124 | 0.00471 | -0.0156 | 2.6327
0 | 0.0669 | 0.0046 | -0.0152 | 14.5435
0.5 | 0.1215 | 0.00459 | -0.0149 | 26.4706
1 | 0.1767 | 0.00467 | -0.0145 | 37.8373
1.5 | 0.231 | 0.00479 | -0.0141 | 48.2255
2 | 0.2852 | 0.00498 | -0.0136 | 57.2691
2.5 | 0.3399 | 0.0051 | -0.0132 | 66.6471
3 | 0.3941 | 0.00529 | -0.0127 | 74.4991
3.5 | 0.4484 | 0.00551 | -0.0123 | 81.3793
4 | 0.5025 | 0.00569 | -0.0117 | 88.3128
4.5 | 0.557 | 0.00584 | -0.0113 | 95.3767
5 | 0.6113 | 0.00601 | -0.0108 | 101.7138
5.5 | 0.6651 | 0.00619 | -0.0101 | 107.4475
6 | 0.7178 | 0.00631 | -0.0092 | 113.7559
6.5 | 0.7742 | 0.00643 | -0.0092 | 120.4044
7 | 0.852 | 0.00685 | -0.0141 | 124.3796
7.5 | 0.9134 | 0.00717 | -0.0153 | 127.3919
8 | 0.9652 | 0.00755 | -0.0143 | 127.8411
8.5 | 1.0167 | 0.00799 | -0.0132 | 127.2466
9 | 1.0684 | 0.00838 | -0.0122 | 127.494
9.5 | 1.12 | 0.00878 | -0.0112 | 127.5626
10 | 1.1707 | 0.00925 | -0.0101 | 126.5622
10.5 | 1.22 | 0.00985 | -0.0088 | 123.8579
11 | 1.2685 | 0.01049 | -0.0074 | 120.9247
11.5 | 1.3162 | 0.0112 | -0.0058 | 117.5179
12 | 1.3636 | 0.01191 | -0.0043 | 114.492
12.5 | 1.4086 | 0.01285 | -0.0025 | 109.6187
13 | 1.4538 | 0.0137 | -0.0007 | 106.1168
13.5 | 1.497 | 0.0147 | 0.0013 | 101.8367
14 | 1.5374 | 0.01587 | 0.0037 | 96.8746
15 | 1.6159 | 0.01805 | 0.0084 | 89.5235
15.5 | 1.6515 | 0.01923 | 0.0111 | 85.8814
16 | 1.6821 | 0.0207 | 0.0143 | 81.2609
16.5 | 1.707 | 0.02239 | 0.0177 | 76.2394
17 | 1.7249 | 0.02451 | 0.021 | 70.3754
17.5 | 1.7338 | 0.02759 | 0.0234 | 62.8416
18 | 1.7446 | 0.03106 | 0.0242 | 56.1687
18.5 | 1.7325 | 0.03779 | 0.0228 | 45.8455
19 | 1.7202 | 0.04551 | 0.0195 | 37.7983
19.5 | 1.6913 | 0.05615 | 0.014 | 30.1211
20 | 1.6101 | 0.07545 | 0.0032 | 21.34

## 109. Re 10M Mach 0.25 (1)
BIGFOIL.COM POLAR EXPORT
SC17
SC17 |  |  |  | Cl Max: | 0.927 | at alpha= | 8.5 | deg
JavaFoil+Calcfoil stall+Eppler ext transition |  |  |  | L/D Max: | 138.575 | at alpha= | 7 | deg
Re: | 10000000 |  |  | Cd Min: | 0.00418 | at alpha= | 0.5 | deg
Mach: | 0.25 |  |  | Cl=0 at alpha= | -0.66393 | deg
|  |  |  | @ Cl=0.1, Cd= | 0.0042075
|  |  |  | @ Cl=0.4, Cd= | 0.09754
|  |  |  | @ Cl=0.6, Cd= | 0.09754
alpha (deg) | Cl | Cd | Cm | Cl/Cd
-14 | -0.2 | 0.10131 | -0.005 | -1.97
-13.5 | -0.284 | 0.09477 | -0.005 | -2.993
-13 | -0.356 | 0.08846 | -0.005 | -4.021
-12.5 | -0.421 | 0.0823 | -0.005 | -5.12
-12 | -0.481 | 0.07686 | -0.006 | -6.262
-11.5 | -0.536 | 0.06977 | -0.006 | -7.683
-11 | -0.586 | 0.06103 | -0.007 | -9.608
-10.5 | -0.725 | 0.01418 | -0.01 | -51.128
-10 | -0.786 | 0.00815 | -0.011 | -96.438
-9.5 | -0.805 | 0.00771 | -0.011 | -104.323
-9 | -0.811 | 0.00739 | -0.012 | -109.651
-8.5 | -0.8 | 0.00695 | -0.012 | -115.15
-8 | -0.775 | 0.00664 | -0.012 | -116.817
-7.5 | -0.744 | 0.0064 | -0.012 | -116.249
-7 | -0.707 | 0.00612 | -0.013 | -115.437
-6.5 | -0.664 | 0.00594 | -0.013 | -111.858
-6 | -0.618 | 0.00575 | -0.013 | -107.461
-5.5 | -0.568 | 0.00555 | -0.014 | -102.234
-5 | -0.514 | 0.00542 | -0.014 | -94.848
-4.5 | -0.459 | 0.00519 | -0.014 | -88.344
-4 | -0.402 | 0.00509 | -0.015 | -78.851
-3.5 | -0.343 | 0.00488 | -0.015 | -70.214
-3 | -0.283 | 0.00474 | -0.015 | -59.773
-2.5 | -0.223 | 0.00455 | -0.015 | -49.083
-2 | -0.163 | 0.00447 | -0.016 | -36.367
-1.5 | -0.102 | 0.0044 | -0.016 | -23.172
-1 | -0.041 | 0.00431 | -0.016 | -9.547
-0.5 | 0.02 | 0.00423 | -0.017 | 4.66
0 | 0.081 | 0.00422 | -0.017 | 19.141
0.5 | 0.142 | 0.00418 | -0.017 | 33.884
1 | 0.203 | 0.00423 | -0.017 | 47.915
1.5 | 0.264 | 0.00429 | -0.018 | 61.474
2 | 0.324 | 0.00436 | -0.018 | 74.369
2.5 | 0.385 | 0.00448 | -0.018 | 85.95
3 | 0.445 | 0.00458 | -0.019 | 97.022
3.5 | 0.504 | 0.00483 | -0.019 | 104.325
4 | 0.562 | 0.00506 | -0.019 | 111.197
4.5 | 0.619 | 0.00524 | -0.019 | 118.199
5 | 0.674 | 0.0054 | -0.02 | 124.778
5.5 | 0.727 | 0.00557 | -0.02 | 130.425
6 | 0.777 | 0.00577 | -0.02 | 134.674
6.5 | 0.824 | 0.00599 | -0.02 | 137.519
7 | 0.865 | 0.00624 | -0.021 | 138.575
7.5 | 0.898 | 0.00648 | -0.021 | 138.54
8 | 0.918 | 0.00669 | -0.021 | 137.303
8.5 | 0.927 | 0.0073 | -0.022 | 126.98
9 | 0.924 | 0.00771 | -0.022 | 119.873
9.5 | 0.907 | 0.00796 | -0.022 | 113.929
10 | 0.876 | 0.01244 | -0.022 | 70.414
10.5 | 0.743 | 0.03043 | -0.019 | 24.402
11 | 0.637 | 0.06245 | -0.015 | 10.203
11.5 | 0.577 | 0.07013 | -0.014 | 8.222
12 | 0.511 | 0.07717 | -0.013 | 6.622
12.5 | 0.44 | 0.08416 | -0.013 | 5.231
13 | 0.365 | 0.09013 | -0.012 | 4.049
13.5 | 0.282 | 0.09754 | -0.012 | 2.892

## 110. Re 10M Mach 0.25 (2)
BIGFOIL.COM POLAR EXPORT
SC17
SC17 |  |  |  | Cl Max: | 1.5508 | at alpha= | 14 | deg
XFOIL ncrit=9 |  |  |  | L/D Max: | 127.235 | at alpha= | 7.5 | deg
Re: | 10000000 |  |  | Cd Min: | 0.21305 | at alpha= | -19.5 | deg
Mach: | 0.25 |  |  | Cl=0 at alpha= | -0.61121 | deg
|  |  |  | @ Cl=0.1, Cd= | 0.0046045
|  |  |  | @ Cl=0.4, Cd= | 0.0053275
|  |  |  | @ Cl=0.6, Cd= | 0.0060186
alpha (deg) | Cl | Cd | Cm | Cl/Cd
-19.5 | -0.903 | 0.21305 | 0.064 | -4.2384
-19 | -0.9172 | 0.19715 | 0.0549 | -4.6523
-18 | -1.006 | 0.15536 | 0.0298 | -6.4753
-17.5 | -1.1577 | 0.11817 | 0.0057 | -9.7969
-17 | -1.305 | 0.08703 | -0.0144 | -14.9948
-16.5 | -1.3909 | 0.06567 | -0.0283 | -21.1801
-16 | -1.444 | 0.04889 | -0.041 | -29.5357
-15.5 | -1.4787 | 0.03651 | -0.0507 | -40.5012
-15 | -1.5056 | 0.02849 | -0.0535 | -52.8466
-14.5 | -1.5216 | 0.02406 | -0.0477 | -63.2419
-14 | -1.5037 | 0.02058 | -0.0431 | -73.0661
-13.5 | -1.4704 | 0.01798 | -0.0391 | -81.7798
-13 | -1.4284 | 0.01599 | -0.0355 | -89.3308
-12.5 | -1.3808 | 0.01451 | -0.0324 | -95.162
-12 | -1.3294 | 0.0134 | -0.0298 | -99.209
-11.5 | -1.2764 | 0.01249 | -0.0273 | -102.1938
-11 | -1.2256 | 0.0114 | -0.0246 | -107.5088
-10.5 | -1.1736 | 0.01058 | -0.022 | -110.9263
-10 | -1.1209 | 0.0099 | -0.0196 | -113.2222
-9.5 | -1.0676 | 0.00932 | -0.0174 | -114.5494
-9 | -1.0016 | 0.0088 | -0.0179 | -113.8182
-8.5 | -0.9349 | 0.00836 | -0.0187 | -111.8301
-8 | -0.8696 | 0.00763 | -0.0194 | -113.9712
-7.5 | -0.808 | 0.00714 | -0.0194 | -113.1653
-7 | -0.7317 | 0.00666 | -0.0226 | -109.8649
-6.5 | -0.6647 | 0.00641 | -0.0239 | -103.6973
-6 | -0.6117 | 0.00633 | -0.0221 | -96.6351
-5.5 | -0.556 | 0.00613 | -0.0211 | -90.7015
-5 | -0.4996 | 0.00595 | -0.0203 | -83.9664
-4.5 | -0.4426 | 0.00578 | -0.0197 | -76.5744
-4 | -0.3857 | 0.00563 | -0.0191 | -68.508
-3 | -0.2718 | 0.00533 | -0.0181 | -50.9944
-2.5 | -0.2151 | 0.00515 | -0.0176 | -41.767
-2 | -0.1579 | 0.00504 | -0.0172 | -31.3294
-1.5 | -0.1012 | 0.00491 | -0.0168 | -20.611
-1 | -0.0444 | 0.00482 | -0.0164 | -9.2116
-0.5 | 0.0127 | 0.00472 | -0.0161 | 2.6907
0 | 0.0688 | 0.00461 | -0.0156 | 14.9241
0.5 | 0.1252 | 0.0046 | -0.0152 | 27.2174
1 | 0.182 | 0.00469 | -0.0148 | 38.806
1.5 | 0.238 | 0.0048 | -0.0143 | 49.5833
2 | 0.294 | 0.005 | -0.0138 | 58.8
2.5 | 0.3503 | 0.00515 | -0.0133 | 68.0194
3 | 0.4063 | 0.00535 | -0.0127 | 75.9439
3.5 | 0.4625 | 0.00558 | -0.0121 | 82.8853
4 | 0.5188 | 0.00575 | -0.0114 | 90.2261
4.5 | 0.5753 | 0.00594 | -0.0108 | 96.8519
5 | 0.6319 | 0.00612 | -0.0101 | 103.2516
5.5 | 0.6881 | 0.0063 | -0.0092 | 109.2222
6 | 0.7426 | 0.00648 | -0.008 | 114.5988
6.5 | 0.8041 | 0.00664 | -0.0082 | 121.0994
7 | 0.885 | 0.00705 | -0.0126 | 125.5319
7.5 | 0.9479 | 0.00745 | -0.013 | 127.2349
8 | 1.0024 | 0.00793 | -0.0114 | 126.4061
8.5 | 1.0574 | 0.00837 | -0.0099 | 126.3321
9 | 1.1124 | 0.00884 | -0.0083 | 125.8371
9.5 | 1.166 | 0.00947 | -0.0064 | 123.1257
10 | 1.2184 | 0.01023 | -0.0042 | 119.1007
10.5 | 1.2708 | 0.011 | -0.0019 | 115.5273
11 | 1.3218 | 0.0119 | 0.0006 | 111.0756
11.5 | 1.3718 | 0.0129 | 0.0033 | 106.3411
12 | 1.4193 | 0.01412 | 0.0064 | 100.517
12.5 | 1.4626 | 0.01569 | 0.0101 | 93.2186
13 | 1.4997 | 0.01769 | 0.0143 | 84.7767
13.5 | 1.5339 | 0.01979 | 0.0186 | 77.5088
14 | 1.5508 | 0.02305 | 0.0239 | 67.2798
14.5 | 1.5505 | 0.02678 | 0.0294 | 57.8977
15 | 1.5305 | 0.0333 | 0.0305 | 45.961
15.5 | 1.5101 | 0.04219 | 0.0262 | 35.7928
16 | 1.4649 | 0.05623 | 0.0167 | 26.0519
16.5 | 1.4171 | 0.07156 | 0.0068 | 19.803
17 | 1.36 | 0.08856 | -0.0033 | 15.3568
17.5 | 1.276 | 0.11027 | -0.0157 | 11.5716
18 | 1.2046 | 0.1304 | -0.0269 | 9.2377
18.5 | 1.0327 | 0.1736 | -0.0533 | 5.9487
19 | 0.9791 | 0.19797 | -0.0677 | 4.9457

## 111. Re 10M Mach 0.50 (1)
BIGFOIL.COM POLAR EXPORT
SC17
SC17 |  |  |  | Cl Max: | 1.126 | at alpha= | 20 | deg
JavaFoil+Calcfoil stall+Eppler ext transition |  |  |  | L/D Max: | 123.96 | at alpha= | 5.5 | deg
Re: | 10000000 |  |  | Cd Min: | 0.00432 | at alpha= | 0.5 | deg
Mach: | 0.5 |  |  | Cl=0 at alpha= | -0.66177 | deg
|  |  |  | @ Cl=0.1, Cd= | 0.0043797
|  |  |  | @ Cl=0.4, Cd= | 0.0046582
|  |  |  | @ Cl=0.6, Cd= | 0.005391
alpha (deg) | Cl | Cd | Cm | Cl/Cd
-20 | -1.055 | 0.14413 | -0.004 | -7.322
-19.5 | -1.02 | 0.1829 | -0.004 | -5.574
-19 | -0.998 | 0.13836 | -0.004 | -7.211
-18.5 | -0.969 | 0.13481 | -0.004 | -7.187
-18 | -0.942 | 0.12977 | -0.005 | -7.258
-17.5 | -0.921 | 0.12864 | -0.005 | -7.156
-17 | -0.895 | 0.12162 | -0.005 | -7.355
-16.5 | -0.867 | 0.11599 | -0.005 | -7.474
-16 | -0.837 | 0.11294 | -0.005 | -7.412
-15.5 | -0.809 | 0.10956 | -0.005 | -7.382
-15 | -0.78 | 0.10677 | -0.005 | -7.301
-14.5 | -0.753 | 0.1022 | -0.005 | -7.366
-14 | -0.728 | 0.10114 | -0.006 | -7.2
-13.5 | -0.701 | 0.09434 | -0.006 | -7.427
-13 | -0.673 | 0.08888 | -0.006 | -7.572
-12.5 | -0.647 | 0.08101 | -0.006 | -7.991
-12 | -0.623 | 0.07317 | -0.007 | -8.52
-11.5 | -0.591 | 0.07938 | -0.006 | -7.446
-11 | -0.572 | 0.06471 | -0.007 | -8.846
-10.5 | -0.583 | 0.03555 | -0.01 | -16.408
-10 | -0.51 | 0.06653 | -0.006 | -7.661
-9.5 | -0.522 | 0.03397 | -0.01 | -15.357
-9 | -0.558 | 0.01167 | -0.013 | -47.824
-8.5 | -0.491 | 0.01848 | -0.012 | -26.589
-8 | -0.408 | 0.04608 | -0.009 | -8.864
-7.5 | -0.463 | 0.00799 | -0.014 | -57.959
-7 | -0.429 | 0.00747 | -0.014 | -57.437
-6.5 | -0.614 | 0.00705 | -0.015 | -87.023
-6 | -0.632 | 0.00658 | -0.015 | -96.063
-5.5 | -0.606 | 0.00624 | -0.015 | -96.986
-5 | -0.561 | 0.00595 | -0.016 | -94.136
-4.5 | -0.506 | 0.00569 | -0.016 | -88.89
-4 | -0.446 | 0.00547 | -0.016 | -81.51
-3.5 | -0.382 | 0.00517 | -0.017 | -73.801
-3 | -0.316 | 0.005 | -0.017 | -63.218
-2.5 | -0.249 | 0.00478 | -0.017 | -52.14
-2 | -0.182 | 0.00468 | -0.018 | -38.856
-1.5 | -0.114 | 0.00459 | -0.018 | -24.817
-1 | -0.046 | 0.00449 | -0.018 | -10.246
-0.5 | 0.022 | 0.0044 | -0.019 | 5.003
0 | 0.09 | 0.00439 | -0.019 | 20.548
0.5 | 0.158 | 0.00432 | -0.019 | 36.652
1 | 0.227 | 0.00437 | -0.019 | 51.82
1.5 | 0.295 | 0.00446 | -0.02 | 66.037
2 | 0.362 | 0.00458 | -0.02 | 79.011
2.5 | 0.43 | 0.00472 | -0.02 | 90.969
3 | 0.496 | 0.00499 | -0.021 | 99.463
3.5 | 0.562 | 0.00521 | -0.021 | 107.893
4 | 0.625 | 0.00551 | -0.021 | 113.44
4.5 | 0.684 | 0.00573 | -0.022 | 119.329
5 | 0.738 | 0.00598 | -0.022 | 123.321
5.5 | 0.783 | 0.00632 | -0.022 | 123.96
6 | 0.813 | 0.00666 | -0.023 | 122.095
6.5 | 0.812 | 0.00712 | -0.023 | 114.007
7 | 0.647 | 0.00792 | -0.023 | 81.798
7.5 | 0.554 | 0.01193 | -0.023 | 46.444
8 | 0.588 | 0.0123 | -0.024 | 47.792
8.5 | 0.621 | 0.0123 | -0.024 | 50.511
9 | 0.539 | 0.05159 | -0.016 | 10.447
9.5 | 0.68 | 0.01353 | -0.024 | 50.215
10 | 0.64 | 0.0327 | -0.021 | 19.586
10.5 | 0.609 | 0.07231 | -0.013 | 8.426
11 | 0.719 | 0.02798 | -0.023 | 25.696
11.5 | 0.684 | 0.06285 | -0.018 | 10.881
12 | 0.694 | 0.08059 | -0.015 | 8.61
12.5 | 0.719 | 0.09041 | -0.015 | 7.952
13 | 0.744 | 0.09111 | -0.014 | 8.167
13.5 | 0.773 | 0.0945 | -0.015 | 8.179
14 | 0.802 | 0.09752 | -0.016 | 8.225
14.5 | 0.833 | 0.09988 | -0.017 | 8.345
15 | 0.86 | 0.10745 | -0.017 | 8
15.5 | 0.881 | 0.10922 | -0.016 | 8.065
16 | 0.909 | 0.11453 | -0.017 | 7.937
16.5 | 0.939 | 0.11677 | -0.018 | 8.043
17 | 0.971 | 0.11803 | -0.019 | 8.225
17.5 | 1.002 | 0.11979 | -0.019 | 8.364
18 | 1.03 | 0.12436 | -0.02 | 8.285
18.5 | 1.056 | 0.13147 | -0.02 | 8.036
19 | 1.077 | 0.14527 | -0.019 | 7.416
19.5 | 1.097 | 0.15435 | -0.019 | 7.108
20 | 1.126 | 0.15742 | -0.019 | 7.152

## 112. Re 10M Mach 0.50 (2)
BIGFOIL.COM POLAR EXPORT
SC17
SC17 |  |  |  | Cl Max: | 1.0662 | at alpha= | 7.5 | deg
XFOIL ncrit=9 |  |  |  | L/D Max: | 123.615 | at alpha= | 6.5 | deg
Re: | 10000000 |  |  | Cd Min: | 0.28088 | at alpha= | -20 | deg
Mach: | 0.5 |  |  | Cl=0 at alpha= | -0.6051 | deg
|  |  |  | @ Cl=0.1, Cd= | 0.0046729
|  |  |  | @ Cl=0.4, Cd= | 0.0053518
|  |  |  | @ Cl=0.6, Cd= | 0.0061485
alpha (deg) | Cl | Cd | Cm | Cl/Cd
-20 | -0.9312 | 0.28088 | 0.0961 | -3.3153
-19.5 | -0.9105 | 0.27153 | 0.0909 | -3.3532
-19 | -0.8901 | 0.26201 | 0.0856 | -3.3972
-18.5 | -0.8706 | 0.25197 | 0.0803 | -3.4552
-18 | -0.8521 | 0.24171 | 0.075 | -3.5253
-17.5 | -0.8345 | 0.2314 | 0.0697 | -3.6063
-17 | -0.8152 | 0.2229 | 0.065 | -3.6572
-16.5 | -0.7986 | 0.21316 | 0.06 | -3.7465
-16 | -0.7839 | 0.20304 | 0.055 | -3.8608
-15.5 | -0.7705 | 0.19279 | 0.0498 | -3.9966
-15 | -0.7565 | 0.18343 | 0.0452 | -4.1242
-14.5 | -0.7456 | 0.17355 | 0.0404 | -4.2962
-14 | -0.7383 | 0.16306 | 0.0354 | -4.5278
-13.5 | -0.729 | 0.15365 | 0.031 | -4.7445
-13 | -0.7203 | 0.14456 | 0.0269 | -4.9827
-12.5 | -0.7203 | 0.13376 | 0.0218 | -5.385
-12 | -0.7316 | 0.12124 | 0.0156 | -6.0343
-11.5 | -0.744 | 0.10932 | 0.0094 | -6.8057
-11 | -0.7555 | 0.09818 | 0.0034 | -7.695
-10.5 | -0.7795 | 0.08547 | -0.0043 | -9.1202
-10 | -0.8011 | 0.07353 | -0.0119 | -10.8949
-9.5 | -0.8162 | 0.06223 | -0.0195 | -13.1159
-9 | -0.8367 | 0.04706 | -0.0314 | -17.7794
-8.5 | -0.8627 | 0.03513 | -0.0446 | -24.5574
-8 | -0.8986 | 0.02715 | -0.0421 | -33.0976
-7.5 | -0.9037 | 0.01771 | -0.0397 | -51.0277
-7 | -0.8666 | 0.01025 | -0.0368 | -84.5463
-6.5 | -0.7756 | 0.00775 | -0.0377 | -100.0774
-6 | -0.7137 | 0.00713 | -0.033 | -100.0982
-5.5 | -0.6466 | 0.00675 | -0.0299 | -95.7926
-5 | -0.5784 | 0.00643 | -0.0276 | -89.9533
-4.5 | -0.5111 | 0.00614 | -0.0257 | -83.241
-4 | -0.4438 | 0.00594 | -0.0241 | -74.7138
-3.5 | -0.3771 | 0.00575 | -0.0228 | -65.5826
-3 | -0.3113 | 0.00554 | -0.0217 | -56.1913
-2.5 | -0.2458 | 0.00536 | -0.0207 | -45.8582
-2 | -0.1804 | 0.00518 | -0.0199 | -34.8263
-1.5 | -0.1157 | 0.00502 | -0.0192 | -23.0478
-1 | -0.0511 | 0.00493 | -0.0185 | -10.3651
-0.5 | 0.0136 | 0.0048 | -0.0179 | 2.8333
0 | 0.0773 | 0.00468 | -0.0173 | 16.5171
0.5 | 0.1415 | 0.00466 | -0.0166 | 30.3648
1 | 0.2058 | 0.00479 | -0.016 | 42.9645
1.5 | 0.2694 | 0.00491 | -0.0152 | 54.8676
2 | 0.333 | 0.00513 | -0.0142 | 64.9123
2.5 | 0.3973 | 0.00534 | -0.0133 | 74.4007
3 | 0.4614 | 0.00562 | -0.0121 | 82.0996
3.5 | 0.5264 | 0.00588 | -0.0108 | 89.5238
4 | 0.5921 | 0.00612 | -0.0094 | 96.7484
4.5 | 0.6587 | 0.00636 | -0.0078 | 103.5692
5 | 0.7261 | 0.00662 | -0.0059 | 109.6828
5.5 | 0.7934 | 0.0069 | -0.0035 | 114.9855
6 | 0.8592 | 0.00722 | -0.0003 | 119.0028
6.5 | 0.9506 | 0.00769 | -0.0013 | 123.6151
7.5 | 1.0662 | 0.01349 | 0.009 | 79.0363
8 | 1.0625 | 0.02071 | 0.018 | 51.3037
8.5 | 1.036 | 0.02845 | 0.025 | 36.4148
9 | 0.9977 | 0.03669 | 0.0247 | 27.1927
9.5 | 0.9739 | 0.04871 | 0.0132 | 19.9938
10 | 0.9526 | 0.06253 | 0.0014 | 15.2343
10.5 | 0.9319 | 0.07545 | -0.0059 | 12.3512
11 | 0.9118 | 0.0874 | -0.0121 | 10.4325
11.5 | 0.8955 | 0.09885 | -0.0182 | 9.0592
12 | 0.8804 | 0.11039 | -0.0242 | 7.9754
12.5 | 0.8672 | 0.12211 | -0.0303 | 7.1018

## 113. Re 12M Mach 0.00 (1)
BIGFOIL.COM POLAR EXPORT
SC17
SC17 |  |  |  | Cl Max: | 0.972 | at alpha= | 10 | deg
JavaFoil+Calcfoil stall+Eppler ext transition |  |  |  | L/D Max: | 140.83 | at alpha= | 8 | deg
Re: | 12000000 |  |  | Cd Min: | 0.00433 | at alpha= | 1 | deg
Mach: | 0 |  |  | Cl=0 at alpha= | -0.66102 | deg
|  |  |  | @ Cl=0.1, Cd= | 0.00437
|  |  |  | @ Cl=0.4, Cd= | 0.0046878
|  |  |  | @ Cl=0.6, Cd= | 0.1015
alpha (deg) | Cl | Cd | Cm | Cl/Cd
-15.5 | -0.519 | 0.1071 | -0.004 | -4.842
-15 | -0.545 | 0.10126 | -0.005 | -5.382
-14.5 | -0.573 | 0.09323 | -0.005 | -6.143
-14 | -0.597 | 0.08953 | -0.005 | -6.67
-13.5 | -0.623 | 0.08302 | -0.005 | -7.501
-13 | -0.65 | 0.07371 | -0.006 | -8.823
-12.5 | -0.679 | 0.06285 | -0.007 | -10.81
-12 | -0.703 | 0.05558 | -0.007 | -12.642
-11.5 | -0.841 | 0.01144 | -0.01 | -73.464
-11 | -0.86 | 0.00816 | -0.01 | -105.369
-10.5 | -0.864 | 0.00761 | -0.01 | -113.639
-10 | -0.862 | 0.00756 | -0.011 | -113.971
-9.5 | -0.853 | 0.00725 | -0.011 | -117.604
-9 | -0.837 | 0.0069 | -0.011 | -121.354
-8.5 | -0.811 | 0.00665 | -0.012 | -121.977
-8 | -0.777 | 0.00645 | -0.012 | -120.416
-7.5 | -0.739 | 0.00624 | -0.012 | -118.39
-7 | -0.697 | 0.00602 | -0.012 | -115.74
-6.5 | -0.652 | 0.00583 | -0.013 | -111.868
-6 | -0.604 | 0.00571 | -0.013 | -105.661
-5.5 | -0.553 | 0.00552 | -0.013 | -100.134
-5 | -0.5 | 0.00541 | -0.014 | -92.508
-4.5 | -0.445 | 0.00523 | -0.014 | -85.164
-4 | -0.39 | 0.00514 | -0.014 | -75.742
-3.5 | -0.332 | 0.00493 | -0.014 | -67.478
-3 | -0.275 | 0.00479 | -0.015 | -57.318
-2.5 | -0.216 | 0.00465 | -0.015 | -46.484
-2 | -0.158 | 0.00459 | -0.015 | -34.34
-1.5 | -0.099 | 0.0045 | -0.015 | -21.933
-1 | -0.04 | 0.00446 | -0.016 | -8.932
-0.5 | 0.019 | 0.00438 | -0.016 | 4.362
0 | 0.078 | 0.00437 | -0.016 | 17.9
0.5 | 0.137 | 0.00437 | -0.017 | 31.366
1 | 0.196 | 0.00433 | -0.017 | 45.312
1.5 | 0.255 | 0.00439 | -0.017 | 58.066
2 | 0.314 | 0.00448 | -0.017 | 70.132
2.5 | 0.373 | 0.00459 | -0.018 | 81.186
3 | 0.431 | 0.0048 | -0.018 | 89.819
3.5 | 0.488 | 0.00491 | -0.018 | 99.524
4 | 0.545 | 0.00512 | -0.019 | 106.591
4.5 | 0.601 | 0.00526 | -0.019 | 114.16
5 | 0.655 | 0.00539 | -0.019 | 121.564
5.5 | 0.708 | 0.00559 | -0.019 | 126.679
6 | 0.758 | 0.00574 | -0.02 | 132.104
6.5 | 0.806 | 0.00593 | -0.02 | 135.882
7 | 0.851 | 0.00614 | -0.02 | 138.586
7.5 | 0.889 | 0.00633 | -0.02 | 140.58
8 | 0.92 | 0.00653 | -0.021 | 140.83
8.5 | 0.944 | 0.0068 | -0.021 | 138.743
9 | 0.961 | 0.00723 | -0.021 | 132.885
9.5 | 0.97 | 0.00757 | -0.021 | 128.207
10 | 0.972 | 0.00792 | -0.022 | 122.732
10.5 | 0.967 | 0.00821 | -0.022 | 117.845
11 | 0.955 | 0.01197 | -0.022 | 79.83
11.5 | 0.913 | 0.01411 | -0.022 | 64.712
12 | 0.851 | 0.02236 | -0.021 | 38.047
12.5 | 0.771 | 0.04557 | -0.018 | 16.921
13 | 0.715 | 0.0671 | -0.016 | 10.653
13.5 | 0.674 | 0.08127 | -0.015 | 8.298
14 | 0.645 | 0.08618 | -0.015 | 7.484
14.5 | 0.613 | 0.09328 | -0.014 | 6.575
15 | 0.581 | 0.1015 | -0.014 | 5.727

## 114. Re 12M Mach 0.00 (2)
BIGFOIL.COM POLAR EXPORT
SC17
SC17 |  |  |  | Cl Max: | 1.801 | at alpha= | 19 | deg
XFOIL ncrit=9 |  |  |  | L/D Max: | 132.884 | at alpha= | 9.5 | deg
Re: | 12000000 |  |  | Cd Min: | 0.04722 | at alpha= | -20 | deg
Mach: | 0 |  |  | Cl=0 at alpha= | -0.61182 | deg
|  |  |  | @ Cl=0.1, Cd= | 0.0046284
|  |  |  | @ Cl=0.4, Cd= | 0.0053129
|  |  |  | @ Cl=0.6, Cd= | 0.0058734
alpha (deg) | Cl | Cd | Cm | Cl/Cd
-20 | -1.6955 | 0.04722 | -0.0344 | -35.9064
-19.5 | -1.7306 | 0.03636 | -0.0404 | -47.5963
-19 | -1.7438 | 0.02979 | -0.0424 | -58.5364
-18.5 | -1.7395 | 0.02614 | -0.0415 | -66.5455
-18 | -1.7405 | 0.02306 | -0.0377 | -75.477
-17.5 | -1.7275 | 0.02107 | -0.0332 | -81.9886
-17 | -1.6957 | 0.01967 | -0.0309 | -86.2074
-16.5 | -1.6609 | 0.01833 | -0.0288 | -90.611
-16 | -1.6246 | 0.01695 | -0.0268 | -95.8466
-15.5 | -1.5852 | 0.01576 | -0.025 | -100.5838
-15 | -1.5425 | 0.0148 | -0.0235 | -104.223
-14.5 | -1.4978 | 0.01397 | -0.0222 | -107.2155
-14 | -1.4519 | 0.01322 | -0.021 | -109.826
-13.5 | -1.4051 | 0.01252 | -0.0199 | -112.2284
-13 | -1.3574 | 0.01188 | -0.0188 | -114.2593
-12.5 | -1.3097 | 0.01119 | -0.0177 | -117.042
-12 | -1.2621 | 0.01049 | -0.0165 | -120.3146
-11.5 | -1.2139 | 0.00991 | -0.0153 | -122.4924
-11 | -1.1659 | 0.00941 | -0.0139 | -123.9001
-10.5 | -1.117 | 0.00896 | -0.0127 | -124.6652
-10 | -1.0646 | 0.00854 | -0.0122 | -124.6604
-9.5 | -1.0038 | 0.00813 | -0.0135 | -123.4686
-8.5 | -0.8822 | 0.00739 | -0.0161 | -119.3775
-8 | -0.8248 | 0.00695 | -0.0165 | -118.6763
-7.5 | -0.756 | 0.00655 | -0.0195 | -115.4198
-7 | -0.6922 | 0.0063 | -0.0213 | -109.873
-6.5 | -0.6419 | 0.00622 | -0.0201 | -103.1994
-6 | -0.5891 | 0.00607 | -0.0193 | -97.0511
-5.5 | -0.5355 | 0.00588 | -0.0188 | -91.0714
-5 | -0.4811 | 0.00576 | -0.0184 | -83.5243
-4.5 | -0.4266 | 0.00561 | -0.0181 | -76.0428
-4 | -0.372 | 0.00548 | -0.0177 | -67.8832
-3.5 | -0.3172 | 0.00536 | -0.0174 | -59.1791
-3 | -0.2624 | 0.00522 | -0.017 | -50.2682
-2.5 | -0.2075 | 0.00506 | -0.0167 | -41.0079
-2 | -0.1526 | 0.00499 | -0.0164 | -30.5812
-1.5 | -0.0977 | 0.00487 | -0.0161 | -20.0616
-1 | -0.0427 | 0.00477 | -0.0158 | -8.9518
-0.5 | 0.0123 | 0.00473 | -0.0156 | 2.6004
0 | 0.0667 | 0.00461 | -0.0152 | 14.4685
0.5 | 0.121 | 0.00464 | -0.0148 | 26.0776
1 | 0.176 | 0.00466 | -0.0145 | 37.7682
1.5 | 0.2303 | 0.0048 | -0.0142 | 47.9792
2 | 0.2843 | 0.00497 | -0.0137 | 57.2032
2.5 | 0.3388 | 0.00508 | -0.0134 | 66.6929
3 | 0.3927 | 0.00529 | -0.0129 | 74.2344
3.5 | 0.4468 | 0.00546 | -0.0125 | 81.8315
4 | 0.5013 | 0.00561 | -0.0121 | 89.3583
4.5 | 0.5554 | 0.00575 | -0.0116 | 96.5913
5 | 0.6096 | 0.0059 | -0.0112 | 103.322
5.5 | 0.6635 | 0.00608 | -0.0107 | 109.1283
6 | 0.7169 | 0.00624 | -0.0102 | 114.8878
6.5 | 0.7686 | 0.00639 | -0.0093 | 120.2817
7 | 0.832 | 0.00655 | -0.011 | 127.0229
7.5 | 0.9026 | 0.00688 | -0.0145 | 131.1919
8 | 0.9609 | 0.00727 | -0.0151 | 132.1733
8.5 | 1.0122 | 0.00766 | -0.0142 | 132.141
9 | 1.0637 | 0.00801 | -0.0134 | 132.7965
9.5 | 1.1149 | 0.00839 | -0.0126 | 132.8844
10 | 1.1654 | 0.00883 | -0.0116 | 131.9819
10.5 | 1.2146 | 0.00938 | -0.0105 | 129.4883
11 | 1.2633 | 0.00995 | -0.0094 | 126.9648
11.5 | 1.3108 | 0.0106 | -0.0081 | 123.6604
12 | 1.3579 | 0.01124 | -0.0067 | 120.8096
12.5 | 1.4027 | 0.0121 | -0.0051 | 115.9256
13 | 1.4478 | 0.01287 | -0.0036 | 112.4942
13.5 | 1.4915 | 0.01373 | -0.0019 | 108.6307
15.5 | 1.6552 | 0.01739 | 0.0057 | 95.1811
16 | 1.6906 | 0.01853 | 0.0081 | 91.2358
16.5 | 1.7244 | 0.0198 | 0.0105 | 87.0909
17 | 1.7535 | 0.02121 | 0.0132 | 82.6733
17.5 | 1.7739 | 0.02294 | 0.0166 | 77.3278
18 | 1.7918 | 0.02489 | 0.0194 | 71.9888
18.5 | 1.7961 | 0.02836 | 0.0214 | 63.3322
19 | 1.801 | 0.03245 | 0.0218 | 55.5008
19.5 | 1.7987 | 0.03799 | 0.0206 | 47.3467
20 | 1.7746 | 0.04706 | 0.0168 | 37.7093

## 115. Re 12M Mach 0.10 (1)
BIGFOIL.COM POLAR EXPORT
SC17
SC17 |  |  |  | Cl Max: | 0.964 | at alpha= | 9.5 | deg
JavaFoil+Calcfoil stall+Eppler ext transition |  |  |  | L/D Max: | 141.029 | at alpha= | 7.5 | deg
Re: | 12000000 |  |  | Cd Min: | 0.00432 | at alpha= | 1 | deg
Mach: | 0.1 |  |  | Cl=0 at alpha= | -0.66102 | deg
|  |  |  | @ Cl=0.1, Cd= | 0.00434
|  |  |  | @ Cl=0.4, Cd= | 0.0046669
|  |  |  | @ Cl=0.6, Cd= | 0.09641
alpha (deg) | Cl | Cd | Cm | Cl/Cd
-15 | -0.502 | 0.10291 | -0.004 | -4.874
-14.5 | -0.531 | 0.09673 | -0.005 | -5.493
-14 | -0.56 | 0.09146 | -0.005 | -6.127
-13.5 | -0.59 | 0.08396 | -0.005 | -7.032
-13 | -0.618 | 0.07821 | -0.006 | -7.9
-12.5 | -0.648 | 0.06913 | -0.006 | -9.367
-12 | -0.681 | 0.05664 | -0.007 | -12.022
-11.5 | -0.81 | 0.01263 | -0.01 | -64.136
-11 | -0.845 | 0.0084 | -0.01 | -100.605
-10.5 | -0.853 | 0.00771 | -0.01 | -110.699
-10 | -0.855 | 0.00767 | -0.011 | -111.466
-9.5 | -0.848 | 0.0073 | -0.011 | -116.191
-9 | -0.835 | 0.00692 | -0.011 | -120.672
-8.5 | -0.811 | 0.00668 | -0.012 | -121.348
-8 | -0.778 | 0.00649 | -0.012 | -119.9
-7.5 | -0.74 | 0.00626 | -0.012 | -118.215
-7 | -0.699 | 0.00603 | -0.012 | -115.914
-6.5 | -0.654 | 0.00583 | -0.013 | -112.114
-6 | -0.606 | 0.00572 | -0.013 | -105.933
-5.5 | -0.555 | 0.00552 | -0.013 | -100.486
-5 | -0.502 | 0.00541 | -0.014 | -92.845
-4.5 | -0.448 | 0.00519 | -0.014 | -86.227
-4 | -0.391 | 0.00511 | -0.014 | -76.665
-3.5 | -0.334 | 0.00492 | -0.014 | -67.9
-3 | -0.276 | 0.00478 | -0.015 | -57.73
-2.5 | -0.217 | 0.00465 | -0.015 | -46.78
-2 | -0.158 | 0.00458 | -0.015 | -34.546
-1.5 | -0.099 | 0.00449 | -0.016 | -22.098
-1 | -0.04 | 0.00444 | -0.016 | -9.034
-0.5 | 0.019 | 0.00438 | -0.016 | 4.381
0 | 0.079 | 0.00434 | -0.016 | 18.104
0.5 | 0.138 | 0.00434 | -0.017 | 31.752
1 | 0.197 | 0.00432 | -0.017 | 45.672
1.5 | 0.256 | 0.00439 | -0.017 | 58.398
2 | 0.316 | 0.00447 | -0.018 | 70.606
2.5 | 0.374 | 0.00457 | -0.018 | 81.836
3 | 0.433 | 0.00479 | -0.018 | 90.383
3.5 | 0.491 | 0.00492 | -0.018 | 99.699
4 | 0.548 | 0.00511 | -0.019 | 107.281
4.5 | 0.604 | 0.00526 | -0.019 | 114.814
5 | 0.658 | 0.00539 | -0.019 | 122.173
5.5 | 0.711 | 0.00558 | -0.019 | 127.388
6 | 0.761 | 0.00573 | -0.02 | 132.732
6.5 | 0.809 | 0.00593 | -0.02 | 136.35
7 | 0.853 | 0.00613 | -0.02 | 139.292
7.5 | 0.891 | 0.00632 | -0.02 | 141.029
8 | 0.921 | 0.00656 | -0.021 | 140.361
8.5 | 0.943 | 0.00684 | -0.021 | 137.913
9 | 0.958 | 0.0073 | -0.021 | 131.112
9.5 | 0.964 | 0.00764 | -0.021 | 126.113
10 | 0.963 | 0.00794 | -0.022 | 121.189
10.5 | 0.953 | 0.00835 | -0.022 | 114.178
11 | 0.937 | 0.01229 | -0.022 | 76.231
11.5 | 0.873 | 0.01667 | -0.021 | 52.385
12 | 0.798 | 0.03124 | -0.02 | 25.54
12.5 | 0.72 | 0.05909 | -0.017 | 12.177
13 | 0.674 | 0.07375 | -0.015 | 9.139
13.5 | 0.636 | 0.08406 | -0.014 | 7.562
14 | 0.602 | 0.08954 | -0.014 | 6.724
14.5 | 0.567 | 0.09641 | -0.014 | 5.883

## 116. Re 12M Mach 0.10 (2)
BIGFOIL.COM POLAR EXPORT
SC17
SC17 |  |  |  | Cl Max: | 1.7741 | at alpha= | 18 | deg
XFOIL ncrit=9 |  |  |  | L/D Max: | 132.624 | at alpha= | 9 | deg
Re: | 12000000 |  |  | Cd Min: | 0.07706 | at alpha= | -20 | deg
Mach: | 0.1 |  |  | Cl=0 at alpha= | -0.61191 | deg
|  |  |  | @ Cl=0.1, Cd= | 0.0046281
|  |  |  | @ Cl=0.4, Cd= | 0.0053159
|  |  |  | @ Cl=0.6, Cd= | 0.0058835
alpha (deg) | Cl | Cd | Cm | Cl/Cd
-20 | -1.5345 | 0.07706 | -0.0172 | -19.9131
-19.5 | -1.6363 | 0.05366 | -0.0323 | -30.4939
-19 | -1.6808 | 0.04051 | -0.0406 | -41.491
-18.5 | -1.6925 | 0.0332 | -0.0441 | -50.9789
-18 | -1.704 | 0.02745 | -0.0446 | -62.0765
-17.5 | -1.7121 | 0.0236 | -0.0409 | -72.5466
-17 | -1.6938 | 0.02196 | -0.0366 | -77.1311
-16.5 | -1.6684 | 0.01989 | -0.0335 | -83.8813
-16 | -1.6341 | 0.01832 | -0.031 | -89.1976
-15.5 | -1.5948 | 0.01704 | -0.0289 | -93.5915
-15 | -1.5543 | 0.01575 | -0.0269 | -98.6857
-14.5 | -1.5118 | 0.01457 | -0.0251 | -103.7612
-14 | -1.4658 | 0.0137 | -0.0236 | -106.9927
-13.5 | -1.4185 | 0.01292 | -0.0222 | -109.791
-13 | -1.3702 | 0.01221 | -0.0209 | -112.2195
-12.5 | -1.3213 | 0.01155 | -0.0196 | -114.3983
-12 | -1.273 | 0.01081 | -0.0182 | -117.7613
-11.5 | -1.2242 | 0.01015 | -0.0168 | -120.6108
-11 | -1.1757 | 0.00958 | -0.0153 | -122.7244
-10.5 | -1.1264 | 0.00909 | -0.0138 | -123.9164
-10 | -1.0739 | 0.00865 | -0.0131 | -124.1503
-9.5 | -1.0123 | 0.00822 | -0.0143 | -123.1509
-9 | -0.9508 | 0.00783 | -0.0154 | -121.4304
-8.5 | -0.8891 | 0.00748 | -0.0167 | -118.8636
-8 | -0.831 | 0.00701 | -0.0171 | -118.5449
-7.5 | -0.7619 | 0.0066 | -0.0199 | -115.4394
-7 | -0.697 | 0.00634 | -0.0218 | -109.9369
-6.5 | -0.6462 | 0.00624 | -0.0204 | -103.5577
-6 | -0.593 | 0.0061 | -0.0197 | -97.2131
-5.5 | -0.5389 | 0.00591 | -0.0191 | -91.1844
-5 | -0.4842 | 0.00577 | -0.0187 | -83.9168
-4.5 | -0.4292 | 0.00562 | -0.0183 | -76.3701
-4 | -0.3743 | 0.00549 | -0.0179 | -68.1785
-3.5 | -0.3192 | 0.00537 | -0.0175 | -59.4413
-3 | -0.2639 | 0.00523 | -0.0172 | -50.4589
-2.5 | -0.2087 | 0.00507 | -0.0169 | -41.1637
-2 | -0.1535 | 0.00499 | -0.0165 | -30.7615
-1.5 | -0.0983 | 0.00487 | -0.0162 | -20.1848
-1 | -0.043 | 0.00477 | -0.0159 | -9.0147
-0.5 | 0.0124 | 0.00474 | -0.0157 | 2.616
0 | 0.067 | 0.00461 | -0.0153 | 14.5336
0.5 | 0.1216 | 0.00464 | -0.0149 | 26.2069
1 | 0.177 | 0.00467 | -0.0146 | 37.9015
1.5 | 0.2316 | 0.0048 | -0.0142 | 48.25
2 | 0.2859 | 0.00497 | -0.0138 | 57.5252
2.5 | 0.3407 | 0.00509 | -0.0134 | 66.9352
3 | 0.3949 | 0.0053 | -0.0129 | 74.5094
3.5 | 0.4494 | 0.00547 | -0.0124 | 82.1572
4 | 0.5042 | 0.00562 | -0.012 | 89.7153
4.5 | 0.5587 | 0.00577 | -0.0116 | 96.8284
5 | 0.6133 | 0.00592 | -0.0111 | 103.598
5.5 | 0.6677 | 0.00609 | -0.0106 | 109.6388
6 | 0.7214 | 0.00627 | -0.01 | 115.0558
6.5 | 0.7735 | 0.00642 | -0.009 | 120.4829
7 | 0.8385 | 0.00659 | -0.0109 | 127.2382
8 | 0.9676 | 0.00733 | -0.0147 | 132.0055
8.5 | 1.0195 | 0.00772 | -0.0137 | 132.0596
9 | 1.0716 | 0.00808 | -0.0128 | 132.6238
9.5 | 1.1234 | 0.00848 | -0.0118 | 132.4764
10 | 1.1739 | 0.009 | -0.0107 | 130.4333
10.5 | 1.2241 | 0.00953 | -0.0095 | 128.447
11 | 1.2724 | 0.01022 | -0.008 | 124.501
11.5 | 1.3212 | 0.01082 | -0.0067 | 122.1072
12 | 1.3681 | 0.0116 | -0.005 | 117.9397
12.5 | 1.4134 | 0.0125 | -0.0032 | 113.072
13 | 1.4589 | 0.01332 | -0.0014 | 109.527
14 | 1.5463 | 0.01513 | 0.0025 | 102.2009
14.5 | 1.5881 | 0.0161 | 0.0046 | 98.6398
15 | 1.6279 | 0.01714 | 0.0069 | 94.9767
15.5 | 1.6658 | 0.01825 | 0.0093 | 91.2767
16 | 1.7005 | 0.0196 | 0.012 | 86.7602
16.5 | 1.7314 | 0.0211 | 0.0148 | 82.0569
17 | 1.7527 | 0.02286 | 0.0186 | 76.671
17.5 | 1.7656 | 0.02529 | 0.0219 | 69.8142
18 | 1.7741 | 0.0285 | 0.0239 | 62.2491
18.5 | 1.7732 | 0.03342 | 0.024 | 53.058
19 | 1.7659 | 0.0399 | 0.0221 | 44.2581
19.5 | 1.7341 | 0.05039 | 0.0171 | 34.4136
20 | 1.6957 | 0.06261 | 0.0107 | 27.0835

## 117. Re 12M Mach 0.25 (1)
BIGFOIL.COM POLAR EXPORT
SC17
SC17 |  |  |  | Cl Max: | 0.927 | at alpha= | 8.5 | deg
JavaFoil+Calcfoil stall+Eppler ext transition |  |  |  | L/D Max: | 141.223 | at alpha= | 7.5 | deg
Re: | 12000000 |  |  | Cd Min: | 0.00421 | at alpha= | 1 | deg
Mach: | 0.25 |  |  | Cl=0 at alpha= | -0.66393 | deg
|  |  |  | @ Cl=0.1, Cd= | 0.0042262
|  |  |  | @ Cl=0.4, Cd= | 0.09628
|  |  |  | @ Cl=0.6, Cd= | 0.09628
alpha (deg) | Cl | Cd | Cm | Cl/Cd
-14 | -0.2 | 0.10044 | -0.005 | -1.988
-13.5 | -0.284 | 0.09413 | -0.005 | -3.015
-13 | -0.356 | 0.08781 | -0.005 | -4.052
-12.5 | -0.422 | 0.0819 | -0.005 | -5.147
-12 | -0.482 | 0.0755 | -0.006 | -6.382
-11.5 | -0.537 | 0.06868 | -0.006 | -7.817
-11 | -0.589 | 0.05897 | -0.007 | -9.985
-10.5 | -0.736 | 0.01234 | -0.01 | -59.662
-10 | -0.786 | 0.00821 | -0.011 | -95.809
-9.5 | -0.805 | 0.00765 | -0.011 | -105.218
-9 | -0.811 | 0.00722 | -0.012 | -112.186
-8.5 | -0.8 | 0.0068 | -0.012 | -117.654
-8 | -0.775 | 0.00653 | -0.012 | -118.803
-7.5 | -0.744 | 0.00629 | -0.012 | -118.301
-7 | -0.707 | 0.00602 | -0.013 | -117.342
-6.5 | -0.664 | 0.00581 | -0.013 | -114.304
-6 | -0.618 | 0.00567 | -0.013 | -108.925
-5.5 | -0.568 | 0.00547 | -0.014 | -103.804
-5 | -0.514 | 0.00532 | -0.014 | -96.678
-4.5 | -0.459 | 0.00513 | -0.014 | -89.428
-4 | -0.402 | 0.00503 | -0.015 | -79.79
-3.5 | -0.343 | 0.00481 | -0.015 | -71.249
-3 | -0.283 | 0.00467 | -0.015 | -60.667
-2.5 | -0.223 | 0.00452 | -0.015 | -49.426
-2 | -0.163 | 0.00445 | -0.016 | -36.527
-1.5 | -0.102 | 0.00438 | -0.016 | -23.267
-1 | -0.041 | 0.00432 | -0.016 | -9.527
-0.5 | 0.02 | 0.00426 | -0.017 | 4.63
0 | 0.081 | 0.00422 | -0.017 | 19.141
0.5 | 0.142 | 0.00424 | -0.017 | 33.415
1 | 0.203 | 0.00421 | -0.017 | 48.178
1.5 | 0.264 | 0.00429 | -0.018 | 61.421
2 | 0.324 | 0.00435 | -0.018 | 74.46
2.5 | 0.385 | 0.00445 | -0.018 | 86.49
3 | 0.445 | 0.00467 | -0.019 | 95.227
3.5 | 0.504 | 0.00481 | -0.019 | 104.899
4 | 0.562 | 0.00501 | -0.019 | 112.278
4.5 | 0.619 | 0.00517 | -0.019 | 119.754
5 | 0.674 | 0.00531 | -0.02 | 127.049
5.5 | 0.727 | 0.00548 | -0.02 | 132.635
6 | 0.777 | 0.00567 | -0.02 | 136.954
6.5 | 0.824 | 0.00589 | -0.02 | 139.769
7 | 0.865 | 0.00614 | -0.021 | 140.985
7.5 | 0.898 | 0.00636 | -0.021 | 141.223
8 | 0.918 | 0.00658 | -0.021 | 139.539
8.5 | 0.927 | 0.00718 | -0.022 | 129.15
9 | 0.924 | 0.00752 | -0.022 | 122.809
9.5 | 0.907 | 0.00803 | -0.022 | 112.871
10 | 0.876 | 0.01223 | -0.022 | 71.655
10.5 | 0.768 | 0.02182 | -0.02 | 35.204
11 | 0.645 | 0.05718 | -0.016 | 11.274
11.5 | 0.578 | 0.06865 | -0.014 | 8.42
12 | 0.511 | 0.07623 | -0.013 | 6.71
12.5 | 0.441 | 0.08315 | -0.013 | 5.299
13 | 0.365 | 0.08864 | -0.013 | 4.119
13.5 | 0.282 | 0.09628 | -0.012 | 2.932

## 118. Re 12M Mach 0.25 (2)
BIGFOIL.COM POLAR EXPORT
SC17
SC17 |  |  |  | Cl Max: | 1.5861 | at alpha= | 14.5 | deg
XFOIL ncrit=9 |  |  |  | L/D Max: | 131.45 | at alpha= | 8.5 | deg
Re: | 12000000 |  |  | Cd Min: | 0.21212 | at alpha= | -19.5 | deg
Mach: | 0.25 |  |  | Cl=0 at alpha= | -0.61082 | deg
|  |  |  | @ Cl=0.1, Cd= | 0.004631
|  |  |  | @ Cl=0.4, Cd= | 0.005304
|  |  |  | @ Cl=0.6, Cd= | 0.0059288
alpha (deg) | Cl | Cd | Cm | Cl/Cd
-19.5 | -0.9083 | 0.21212 | 0.064 | -4.282
-19 | -0.9455 | 0.18965 | 0.0509 | -4.9855
-18.5 | -0.9711 | 0.17323 | 0.0411 | -5.6058
-18 | -1.0884 | 0.13923 | 0.0192 | -7.8173
-17.5 | -1.274 | 0.09979 | -0.0071 | -12.7668
-17 | -1.3754 | 0.07659 | -0.0218 | -17.958
-16.5 | -1.446 | 0.05741 | -0.0351 | -25.1872
-16 | -1.491 | 0.04257 | -0.0469 | -35.0247
-15.5 | -1.52 | 0.03234 | -0.0537 | -47.0006
-15 | -1.5436 | 0.02613 | -0.0526 | -59.0739
-14.5 | -1.547 | 0.02225 | -0.0463 | -69.5281
-14 | -1.5207 | 0.01923 | -0.0418 | -79.0796
-13.5 | -1.4823 | 0.01696 | -0.038 | -87.3998
-13 | -1.4371 | 0.0152 | -0.0347 | -94.5461
-12.5 | -1.3885 | 0.01375 | -0.0316 | -100.9818
-12 | -1.3364 | 0.01268 | -0.029 | -105.3943
-11.5 | -1.2829 | 0.01181 | -0.0265 | -108.6283
-11 | -1.23 | 0.01099 | -0.024 | -111.9199
-10.5 | -1.179 | 0.0101 | -0.0212 | -116.7327
-10 | -1.1259 | 0.00944 | -0.0189 | -119.2691
-9.5 | -1.0609 | 0.00885 | -0.019 | -119.8757
-9 | -0.9948 | 0.00834 | -0.0196 | -119.2806
-8.5 | -0.9284 | 0.00793 | -0.0203 | -117.0744
-8 | -0.866 | 0.00739 | -0.0203 | -117.1854
-7.5 | -0.7954 | 0.00687 | -0.0223 | -115.7787
-7 | -0.7236 | 0.00655 | -0.0245 | -110.4733
-6.5 | -0.6705 | 0.0064 | -0.0227 | -104.7656
-6 | -0.6148 | 0.00625 | -0.0216 | -98.368
-5.5 | -0.5582 | 0.00604 | -0.0207 | -92.4172
-5 | -0.5014 | 0.00584 | -0.02 | -85.8562
-4.5 | -0.4441 | 0.00569 | -0.0194 | -78.0492
-4 | -0.3869 | 0.00555 | -0.0189 | -69.7117
-3.5 | -0.3299 | 0.00541 | -0.0184 | -60.9797
-3 | -0.2726 | 0.00528 | -0.0179 | -51.6288
-2.5 | -0.2156 | 0.00509 | -0.0175 | -42.3576
-2 | -0.1585 | 0.005 | -0.0171 | -31.7
-1.5 | -0.1015 | 0.00488 | -0.0167 | -20.7992
-1 | -0.0446 | 0.00479 | -0.0164 | -9.3111
-0.5 | 0.0127 | 0.00475 | -0.0161 | 2.6737
0 | 0.069 | 0.00462 | -0.0157 | 14.9351
0.5 | 0.1253 | 0.00464 | -0.0152 | 27.0043
1 | 0.1823 | 0.00469 | -0.0149 | 38.8699
1.5 | 0.2387 | 0.00481 | -0.0144 | 49.6258
2.5 | 0.3512 | 0.00513 | -0.0134 | 68.46
3 | 0.4073 | 0.00533 | -0.0129 | 76.4165
3.5 | 0.4638 | 0.00551 | -0.0123 | 84.1742
4 | 0.5203 | 0.0057 | -0.0117 | 91.2807
4.5 | 0.577 | 0.00586 | -0.0111 | 98.4642
5 | 0.6338 | 0.00603 | -0.0104 | 105.1078
5.5 | 0.6908 | 0.00619 | -0.0097 | 111.5994
6 | 0.7468 | 0.00641 | -0.0088 | 116.5055
6.5 | 0.8009 | 0.0066 | -0.0074 | 121.3485
7 | 0.8744 | 0.00678 | -0.0101 | 128.9676
7.5 | 0.9451 | 0.00722 | -0.0122 | 130.9003
8 | 1.0053 | 0.00767 | -0.0119 | 131.0691
8.5 | 1.0608 | 0.00807 | -0.0104 | 131.4498
9 | 1.1158 | 0.00856 | -0.0088 | 130.3505
9.5 | 1.1699 | 0.00916 | -0.007 | 127.7183
10 | 1.2229 | 0.0099 | -0.0049 | 123.5253
10.5 | 1.2757 | 0.01066 | -0.0027 | 119.6717
11 | 1.3272 | 0.01155 | -0.0002 | 114.9091
11.5 | 1.3779 | 0.0125 | 0.0024 | 110.232
12 | 1.4259 | 0.0137 | 0.0055 | 104.0803
12.5 | 1.4706 | 0.01517 | 0.009 | 96.9413
13 | 1.5146 | 0.01664 | 0.0126 | 91.0216
13.5 | 1.5535 | 0.0185 | 0.0165 | 83.973
14 | 1.5796 | 0.02138 | 0.0212 | 73.8821
14.5 | 1.5861 | 0.02465 | 0.0274 | 64.3448
15 | 1.5692 | 0.02998 | 0.0312 | 52.3416
15.5 | 1.5499 | 0.03771 | 0.0291 | 41.1005
16 | 1.5099 | 0.05014 | 0.0213 | 30.1137
16.5 | 1.4682 | 0.06419 | 0.0121 | 22.8727
17 | 1.4195 | 0.07967 | 0.0027 | 17.8172
17.5 | 1.3553 | 0.09779 | -0.0079 | 13.8593
18 | 1.2915 | 0.11614 | -0.0182 | 11.1202
18.5 | 1.0807 | 0.1639 | -0.0479 | 6.5937
19.5 | 0.9859 | 0.20834 | -0.0747 | 4.7322

## 119. Re 12M Mach 0.50 (1)
BIGFOIL.COM POLAR EXPORT
SC17
SC17 |  |  |  | Cl Max: | 1.123 | at alpha= | 20 | deg
JavaFoil+Calcfoil stall+Eppler ext transition |  |  |  | L/D Max: | 126.293 | at alpha= | 5.5 | deg
Re: | 12000000 |  |  | Cd Min: | 0.00435 | at alpha= | 1 | deg
Mach: | 0.5 |  |  | Cl=0 at alpha= | -0.66177 | deg
|  |  |  | @ Cl=0.1, Cd= | 0.0043644
|  |  |  | @ Cl=0.4, Cd= | 0.0046426
|  |  |  | @ Cl=0.6, Cd= | 0.0053367
alpha (deg) | Cl | Cd | Cm | Cl/Cd
-20 | -1.05 | 0.16185 | -0.004 | -6.489
-19.5 | -1.02 | 0.18508 | -0.004 | -5.509
-19 | -0.995 | 0.15486 | -0.004 | -6.423
-18.5 | -0.968 | 0.14351 | -0.004 | -6.745
-18 | -0.942 | 0.14206 | -0.005 | -6.629
-17.5 | -0.921 | 0.1266 | -0.005 | -7.277
-17 | -0.896 | 0.11865 | -0.005 | -7.548
-16.5 | -0.869 | 0.11282 | -0.005 | -7.698
-16 | -0.839 | 0.11028 | -0.005 | -7.608
-15.5 | -0.81 | 0.10701 | -0.005 | -7.569
-15 | -0.781 | 0.10462 | -0.005 | -7.462
-14.5 | -0.753 | 0.10122 | -0.005 | -7.439
-14 | -0.729 | 0.09923 | -0.006 | -7.345
-13.5 | -0.702 | 0.09233 | -0.006 | -7.605
-13 | -0.674 | 0.08704 | -0.006 | -7.745
-12.5 | -0.65 | 0.07813 | -0.007 | -8.324
-12 | -0.629 | 0.06883 | -0.007 | -9.133
-11.5 | -0.592 | 0.07777 | -0.006 | -7.609
-11 | -0.576 | 0.06128 | -0.008 | -9.402
-10.5 | -0.6 | 0.02701 | -0.011 | -22.229
-10 | -0.51 | 0.06545 | -0.007 | -7.796
-9.5 | -0.541 | 0.02456 | -0.011 | -22.036
-9 | -0.563 | 0.01027 | -0.013 | -54.87
-8.5 | -0.503 | 0.01479 | -0.013 | -34.037
-8 | -0.417 | 0.04002 | -0.01 | -10.41
-7.5 | -0.463 | 0.00778 | -0.014 | -59.481
-7 | -0.429 | 0.00736 | -0.014 | -58.367
-6.5 | -0.614 | 0.0069 | -0.015 | -88.898
-6 | -0.632 | 0.00647 | -0.015 | -97.82
-5.5 | -0.606 | 0.00614 | -0.015 | -98.708
-5 | -0.561 | 0.00585 | -0.016 | -95.835
-4.5 | -0.506 | 0.00559 | -0.016 | -90.501
-4 | -0.446 | 0.00538 | -0.016 | -82.893
-3.5 | -0.382 | 0.00521 | -0.017 | -73.3
-3 | -0.316 | 0.00493 | -0.017 | -64.085
-2.5 | -0.249 | 0.00476 | -0.017 | -52.415
-2 | -0.182 | 0.00464 | -0.018 | -39.209
-1.5 | -0.114 | 0.00456 | -0.018 | -25.006
-1 | -0.046 | 0.00449 | -0.018 | -10.255
-0.5 | 0.022 | 0.00441 | -0.019 | 4.998
0 | 0.09 | 0.00436 | -0.019 | 20.687
0.5 | 0.158 | 0.00439 | -0.019 | 36.095
1 | 0.227 | 0.00435 | -0.019 | 52.099
1.5 | 0.295 | 0.00446 | -0.02 | 65.982
2 | 0.362 | 0.00457 | -0.02 | 79.279
2.5 | 0.43 | 0.0047 | -0.02 | 91.408
3 | 0.496 | 0.00496 | -0.021 | 99.955
3.5 | 0.562 | 0.00521 | -0.021 | 107.783
4 | 0.625 | 0.00542 | -0.021 | 115.188
4.5 | 0.684 | 0.00564 | -0.022 | 121.377
5 | 0.738 | 0.00586 | -0.022 | 125.943
5.5 | 0.783 | 0.0062 | -0.022 | 126.293
6 | 0.813 | 0.00654 | -0.023 | 124.278
6.5 | 0.812 | 0.00695 | -0.023 | 116.87
7 | 0.647 | 0.00773 | -0.023 | 83.787
7.5 | 0.554 | 0.01148 | -0.023 | 48.249
8 | 0.588 | 0.0119 | -0.024 | 49.389
8.5 | 0.621 | 0.01196 | -0.024 | 51.939
9 | 0.566 | 0.03639 | -0.019 | 15.554
9.5 | 0.688 | 0.0132 | -0.025 | 52.144
10 | 0.662 | 0.02431 | -0.022 | 27.208
10.5 | 0.61 | 0.07113 | -0.013 | 8.573
11 | 0.734 | 0.02275 | -0.023 | 32.265
11.5 | 0.7 | 0.05263 | -0.02 | 13.299
12 | 0.695 | 0.07863 | -0.015 | 8.844
12.5 | 0.72 | 0.08931 | -0.015 | 8.057
13 | 0.744 | 0.08936 | -0.014 | 8.329
13.5 | 0.774 | 0.09262 | -0.015 | 8.358
14 | 0.805 | 0.0946 | -0.016 | 8.51
14.5 | 0.836 | 0.09721 | -0.017 | 8.598
15 | 0.86 | 0.10573 | -0.017 | 8.138
15.5 | 0.881 | 0.10763 | -0.016 | 8.187
16 | 0.911 | 0.11172 | -0.017 | 8.156
16.5 | 0.942 | 0.1134 | -0.018 | 8.307
17 | 0.974 | 0.11408 | -0.019 | 8.537
17.5 | 1.006 | 0.11538 | -0.02 | 8.717
18 | 1.032 | 0.12262 | -0.02 | 8.415
18.5 | 1.058 | 0.12952 | -0.02 | 8.167
19 | 1.078 | 0.14338 | -0.019 | 7.518
19.5 | 1.096 | 0.16839 | -0.019 | 6.508
20 | 1.123 | 0.17156 | -0.019 | 6.546

## 120. Re 12M Mach 0.50 (2)
BIGFOIL.COM POLAR EXPORT
SC17
SC17 |  |  |  | Cl Max: | 1.0737 | at alpha= | 7.5 | deg
XFOIL ncrit=9 |  |  |  | L/D Max: | 125.303 | at alpha= | 6.5 | deg
Re: | 12000000 |  |  | Cd Min: | 0.13161 | at alpha= | -12.5 | deg
Mach: | 0.5 |  |  | Cl=0 at alpha= | -0.60676 | deg
|  |  |  | @ Cl=0.1, Cd= | 0.0046939
|  |  |  | @ Cl=0.4, Cd= | 0.0053066
|  |  |  | @ Cl=0.6, Cd= | 0.0060294
alpha (deg) | Cl | Cd | Cm | Cl/Cd
-12.5 | -0.7322 | 0.13161 | 0.0209 | -5.5634
-12 | -0.7448 | 0.11902 | 0.0144 | -6.2578
-11.5 | -0.7577 | 0.1072 | 0.0081 | -7.0681
-11 | -0.7689 | 0.09623 | 0.0021 | -7.9902
-10.5 | -0.7913 | 0.08388 | -0.0054 | -9.4337
-10 | -0.8113 | 0.07224 | -0.0128 | -11.2306
-9.5 | -0.8268 | 0.06079 | -0.0205 | -13.6009
-9 | -0.8445 | 0.04592 | -0.0325 | -18.3907
-8.5 | -0.8708 | 0.03448 | -0.0449 | -25.2552
-8 | -0.9052 | 0.02656 | -0.0419 | -34.0813
-7.5 | -0.9095 | 0.01626 | -0.0405 | -55.9348
-7 | -0.8401 | 0.00886 | -0.0425 | -94.8194
-6.5 | -0.7846 | 0.0076 | -0.0362 | -103.2368
-6 | -0.7184 | 0.00697 | -0.0323 | -103.0703
-5.5 | -0.6496 | 0.0066 | -0.0295 | -98.4242
-5 | -0.5806 | 0.00632 | -0.0273 | -91.8671
-4.5 | -0.5129 | 0.00603 | -0.0254 | -85.058
-4 | -0.4453 | 0.00584 | -0.0239 | -76.25
-3.5 | -0.3785 | 0.00565 | -0.0226 | -66.9912
-3 | -0.3122 | 0.00547 | -0.0216 | -57.075
-2.5 | -0.2466 | 0.00528 | -0.0206 | -46.7045
-2 | -0.181 | 0.00511 | -0.0199 | -35.4207
-1.5 | -0.1161 | 0.00498 | -0.0191 | -23.3133
-1 | -0.0512 | 0.00488 | -0.0185 | -10.4918
-0.5 | 0.0139 | 0.00479 | -0.018 | 2.9019
0 | 0.0776 | 0.00468 | -0.0173 | 16.5812
1 | 0.2062 | 0.00476 | -0.016 | 43.3193
1.5 | 0.27 | 0.00489 | -0.0153 | 55.2147
2 | 0.3338 | 0.00511 | -0.0144 | 65.3229
2.5 | 0.3983 | 0.0053 | -0.0134 | 75.1509
3 | 0.4628 | 0.00555 | -0.0123 | 83.3874
3.5 | 0.5281 | 0.00579 | -0.0111 | 91.209
4 | 0.5941 | 0.00601 | -0.0097 | 98.8519
4.5 | 0.661 | 0.00623 | -0.0081 | 106.0995
5 | 0.7287 | 0.0065 | -0.0063 | 112.1077
5.5 | 0.797 | 0.00679 | -0.0041 | 117.3785
6 | 0.8647 | 0.00713 | -0.0012 | 121.2763
6.5 | 0.931 | 0.00743 | 0.0026 | 125.3028
7 | 1.0319 | 0.00832 | 0.001 | 124.0264
7.5 | 1.0737 | 0.01295 | 0.0082 | 82.9112
8 | 1.07 | 0.02029 | 0.0173 | 52.7353
8.5 | 1.043 | 0.02827 | 0.0242 | 36.8942
9 | 1.0048 | 0.0362 | 0.0247 | 27.7569
9.5 | 0.9804 | 0.04809 | 0.0134 | 20.3868
10 | 0.9593 | 0.06189 | 0.0015 | 15.5001
10.5 | 0.9392 | 0.07483 | -0.006 | 12.5511
11 | 0.9196 | 0.08667 | -0.012 | 10.6104
11.5 | 0.9033 | 0.09813 | -0.0181 | 9.2051
12 | 0.8893 | 0.10949 | -0.024 | 8.1222
12.5 | 0.8769 | 0.12103 | -0.03 | 7.2453

## 121. Re 14M Mach 0.00 (1)
BIGFOIL.COM POLAR EXPORT
SC17
SC17 |  |  |  | Cl Max: | 0.972 | at alpha= | 10 | deg
JavaFoil+Calcfoil stall+Eppler ext transition |  |  |  | L/D Max: | 143.172 | at alpha= | 7.5 | deg
Re: | 14000000 |  |  | Cd Min: | 0.00433 | at alpha= | 1 | deg
Mach: | 0 |  |  | Cl=0 at alpha= | -0.66102 | deg
|  |  |  | @ Cl=0.1, Cd= | 0.0043663
|  |  |  | @ Cl=0.4, Cd= | 0.0046584
|  |  |  | @ Cl=0.6, Cd= | 0.10041
alpha (deg) | Cl | Cd | Cm | Cl/Cd
-15.5 | -0.519 | 0.10576 | -0.004 | -4.909
-15 | -0.546 | 0.09949 | -0.005 | -5.486
-14.5 | -0.573 | 0.09263 | -0.005 | -6.186
-14 | -0.598 | 0.08793 | -0.005 | -6.804
-13.5 | -0.623 | 0.0822 | -0.005 | -7.582
-13 | -0.65 | 0.07376 | -0.006 | -8.813
-12.5 | -0.682 | 0.06068 | -0.007 | -11.241
-12 | -0.707 | 0.05256 | -0.007 | -13.454
-11.5 | -0.849 | 0.01003 | -0.01 | -84.653
-11 | -0.86 | 0.00816 | -0.01 | -105.312
-10.5 | -0.864 | 0.00777 | -0.01 | -111.258
-10 | -0.862 | 0.00747 | -0.011 | -115.479
-9.5 | -0.853 | 0.00712 | -0.011 | -119.751
-9 | -0.837 | 0.00681 | -0.011 | -122.832
-8.5 | -0.811 | 0.00657 | -0.012 | -123.512
-8 | -0.777 | 0.00639 | -0.012 | -121.542
-7.5 | -0.739 | 0.00614 | -0.012 | -120.394
-7 | -0.697 | 0.00592 | -0.012 | -117.747
-6.5 | -0.652 | 0.0058 | -0.013 | -112.404
-6 | -0.604 | 0.00563 | -0.013 | -107.12
-5.5 | -0.553 | 0.00544 | -0.013 | -101.587
-5 | -0.5 | 0.00533 | -0.014 | -93.886
-4.5 | -0.445 | 0.00517 | -0.014 | -86.223
-4 | -0.39 | 0.00508 | -0.014 | -76.741
-3.5 | -0.332 | 0.00486 | -0.014 | -68.441
-3 | -0.275 | 0.00475 | -0.015 | -57.857
-2.5 | -0.216 | 0.00464 | -0.015 | -46.574
-2 | -0.158 | 0.00455 | -0.015 | -34.66
-1.5 | -0.099 | 0.00449 | -0.015 | -22.021
-1 | -0.04 | 0.00444 | -0.016 | -8.983
-0.5 | 0.019 | 0.00439 | -0.016 | 4.345
0 | 0.078 | 0.00437 | -0.016 | 17.89
0.5 | 0.137 | 0.00436 | -0.017 | 31.471
1 | 0.196 | 0.00433 | -0.017 | 45.27
1.5 | 0.255 | 0.0044 | -0.017 | 57.973
2 | 0.314 | 0.00448 | -0.017 | 70.109
2.5 | 0.373 | 0.00457 | -0.018 | 81.55
3 | 0.431 | 0.00476 | -0.018 | 90.458
3.5 | 0.488 | 0.00491 | -0.018 | 99.573
4 | 0.545 | 0.00505 | -0.019 | 108.063
4.5 | 0.601 | 0.0052 | -0.019 | 115.572
5 | 0.655 | 0.00533 | -0.019 | 122.985
5.5 | 0.708 | 0.0055 | -0.019 | 128.735
6 | 0.758 | 0.00565 | -0.02 | 134.125
6.5 | 0.806 | 0.00585 | -0.02 | 137.793
7 | 0.851 | 0.00607 | -0.02 | 140.247
7.5 | 0.889 | 0.00621 | -0.02 | 143.172
8 | 0.92 | 0.00643 | -0.021 | 143.046
8.5 | 0.944 | 0.00669 | -0.021 | 141.043
9 | 0.961 | 0.00715 | -0.021 | 134.382
9.5 | 0.97 | 0.00743 | -0.021 | 130.633
10 | 0.972 | 0.00781 | -0.022 | 124.497
10.5 | 0.967 | 0.00831 | -0.022 | 116.442
11 | 0.955 | 0.01158 | -0.022 | 82.468
11.5 | 0.922 | 0.01307 | -0.022 | 70.559
12 | 0.864 | 0.01887 | -0.021 | 45.781
12.5 | 0.786 | 0.03773 | -0.019 | 20.847
13 | 0.721 | 0.06274 | -0.017 | 11.486
13.5 | 0.678 | 0.07813 | -0.015 | 8.674
14 | 0.647 | 0.08397 | -0.015 | 7.705
14.5 | 0.614 | 0.09161 | -0.015 | 6.708
15 | 0.582 | 0.10041 | -0.014 | 5.794

## 122. Re 14M Mach 0.00 (2)
BIGFOIL.COM POLAR EXPORT
SC17
SC17 |  |  |  | Cl Max: | 1.8282 | at alpha= | 19 | deg
XFOIL ncrit=9 |  |  |  | L/D Max: | 137.129 | at alpha= | 9.5 | deg
Re: | 14000000 |  |  | Cd Min: | 0.04194 | at alpha= | 20 | deg
Mach: | 0 |  |  | Cl=0 at alpha= | -0.61212 | deg
|  |  |  | @ Cl=0.1, Cd= | 0.0046522
|  |  |  | @ Cl=0.4, Cd= | 0.0052677
|  |  |  | @ Cl=0.6, Cd= | 0.0058037
alpha (deg) | Cl | Cd | Cm | Cl/Cd
-19.5 | -1.7493 | 0.03426 | -0.0412 | -51.0595
-19 | -1.7584 | 0.02854 | -0.0423 | -61.6118
-18.5 | -1.7535 | 0.02522 | -0.0407 | -69.5282
-18 | -1.7521 | 0.02254 | -0.0364 | -77.7329
-17.5 | -1.7379 | 0.02038 | -0.032 | -85.2748
-17 | -1.7042 | 0.01908 | -0.0299 | -89.3187
-16.5 | -1.6691 | 0.01771 | -0.0278 | -94.2462
-16 | -1.6301 | 0.01655 | -0.0261 | -98.4955
-15.5 | -1.5897 | 0.01541 | -0.0244 | -103.1603
-15 | -1.548 | 0.0143 | -0.0228 | -108.2517
-14.5 | -1.503 | 0.01348 | -0.0215 | -111.4985
-14 | -1.4567 | 0.01275 | -0.0204 | -114.251
-13.5 | -1.4094 | 0.01207 | -0.0193 | -116.7688
-13 | -1.3614 | 0.01145 | -0.0183 | -118.8996
-12.5 | -1.3129 | 0.01086 | -0.0172 | -120.8932
-12 | -1.2649 | 0.01022 | -0.0161 | -123.7671
-11.5 | -1.217 | 0.00963 | -0.0147 | -126.3759
-11 | -1.1693 | 0.00911 | -0.0133 | -128.3535
-10.5 | -1.118 | 0.00866 | -0.0126 | -129.0993
-10 | -1.0581 | 0.00823 | -0.0138 | -128.5662
-9.5 | -0.998 | 0.00783 | -0.0149 | -127.4585
-9 | -0.9379 | 0.00746 | -0.0161 | -125.7239
-8.5 | -0.8789 | 0.00714 | -0.0169 | -123.0952
-8 | -0.8171 | 0.00675 | -0.0184 | -121.0519
-7.5 | -0.7468 | 0.00646 | -0.0217 | -115.6037
-7 | -0.6969 | 0.00632 | -0.0203 | -110.269
-6.5 | -0.6446 | 0.00617 | -0.0195 | -104.4733
-6 | -0.5908 | 0.00602 | -0.019 | -98.1395
-5.5 | -0.5368 | 0.00583 | -0.0186 | -92.0755
-5 | -0.4824 | 0.00568 | -0.0182 | -84.9296
-4.5 | -0.4277 | 0.00554 | -0.0179 | -77.2022
-4 | -0.373 | 0.00542 | -0.0175 | -68.8192
-3.5 | -0.3181 | 0.0053 | -0.0172 | -60.0189
-3 | -0.2629 | 0.00519 | -0.017 | -50.6551
-2.5 | -0.2081 | 0.00503 | -0.0166 | -41.3718
-2 | -0.1531 | 0.00494 | -0.0164 | -30.9919
-1.5 | -0.0981 | 0.00486 | -0.0161 | -20.1852
-1 | -0.0429 | 0.00475 | -0.0158 | -9.0316
-0.5 | 0.0124 | 0.00473 | -0.0156 | 2.6216
0 | 0.0668 | 0.00464 | -0.0152 | 14.3966
0.5 | 0.1211 | 0.00466 | -0.0148 | 25.9871
1 | 0.1761 | 0.00467 | -0.0146 | 37.7088
1.5 | 0.2306 | 0.00484 | -0.0142 | 47.6446
2 | 0.2848 | 0.00496 | -0.0138 | 57.4194
2.5 | 0.3395 | 0.00506 | -0.0135 | 67.0949
3 | 0.3936 | 0.00525 | -0.013 | 74.9714
3.5 | 0.4479 | 0.0054 | -0.0126 | 82.9444
4 | 0.5024 | 0.00557 | -0.0123 | 90.1975
4.5 | 0.5567 | 0.0057 | -0.0119 | 97.6667
5 | 0.611 | 0.00583 | -0.0115 | 104.8027
5.5 | 0.6654 | 0.00599 | -0.0111 | 111.0851
6 | 0.7191 | 0.00619 | -0.0106 | 116.1712
6.5 | 0.772 | 0.00637 | -0.0099 | 121.1931
7 | 0.8233 | 0.0065 | -0.0089 | 126.6615
7.5 | 0.8995 | 0.00669 | -0.0137 | 134.4544
8 | 0.9583 | 0.00708 | -0.0145 | 135.3531
8.5 | 1.0145 | 0.00744 | -0.0147 | 136.3575
9 | 1.0662 | 0.00778 | -0.0139 | 137.0437
9.5 | 1.1176 | 0.00815 | -0.0131 | 137.1288
10 | 1.1678 | 0.00864 | -0.0121 | 135.162
10.5 | 1.2178 | 0.00913 | -0.0111 | 133.3844
11 | 1.2662 | 0.00976 | -0.0099 | 129.7336
11.5 | 1.3148 | 0.01032 | -0.0088 | 127.4031
12 | 1.3619 | 0.011 | -0.0074 | 123.8091
12.5 | 1.4069 | 0.01186 | -0.0058 | 118.6256
13.5 | 1.4975 | 0.01328 | -0.0028 | 112.7636
14 | 1.5411 | 0.01408 | -0.0012 | 109.4531
14.5 | 1.5838 | 0.01491 | 0.0006 | 106.224
15 | 1.6249 | 0.01579 | 0.0024 | 102.9069
15.5 | 1.6647 | 0.01673 | 0.0044 | 99.5039
16 | 1.7021 | 0.0178 | 0.0065 | 95.6236
16.5 | 1.7388 | 0.01898 | 0.0085 | 91.6122
17 | 1.7726 | 0.0203 | 0.0106 | 87.3202
17.5 | 1.7948 | 0.0218 | 0.0144 | 82.3303
18 | 1.8131 | 0.02356 | 0.0177 | 76.9567
18.5 | 1.8218 | 0.02633 | 0.0204 | 69.191
19 | 1.8282 | 0.02986 | 0.0217 | 61.2257
19.5 | 1.8258 | 0.03498 | 0.0213 | 52.1955
20 | 1.8147 | 0.04194 | 0.0191 | 43.269

## 123. Re 14M Mach 0.10 (1)
BIGFOIL.COM POLAR EXPORT
SC17
SC17 |  |  |  | Cl Max: | 0.964 | at alpha= | 9.5 | deg
JavaFoil+Calcfoil stall+Eppler ext transition |  |  |  | L/D Max: | 142.987 | at alpha= | 7.5 | deg
Re: | 14000000 |  |  | Cd Min: | 0.00432 | at alpha= | 1 | deg
Mach: | 0.1 |  |  | Cl=0 at alpha= | -0.66102 | deg
|  |  |  | @ Cl=0.1, Cd= | 0.0043564
|  |  |  | @ Cl=0.4, Cd= | 0.0046393
|  |  |  | @ Cl=0.6, Cd= | 0.09462
alpha (deg) | Cl | Cd | Cm | Cl/Cd
-15 | -0.502 | 0.10179 | -0.005 | -4.931
-14.5 | -0.532 | 0.09507 | -0.005 | -5.598
-14 | -0.561 | 0.08978 | -0.005 | -6.252
-13.5 | -0.591 | 0.08314 | -0.005 | -7.106
-13 | -0.62 | 0.07602 | -0.006 | -8.155
-12.5 | -0.647 | 0.06941 | -0.006 | -9.322
-12 | -0.685 | 0.054 | -0.007 | -12.678
-11.5 | -0.818 | 0.01158 | -0.01 | -70.669
-11 | -0.845 | 0.00832 | -0.01 | -101.516
-10.5 | -0.853 | 0.00792 | -0.01 | -107.665
-10 | -0.855 | 0.00751 | -0.011 | -113.828
-9.5 | -0.848 | 0.00721 | -0.011 | -117.697
-9 | -0.835 | 0.00684 | -0.011 | -122.046
-8.5 | -0.811 | 0.0066 | -0.012 | -122.947
-8 | -0.778 | 0.00638 | -0.012 | -121.987
-7.5 | -0.74 | 0.00616 | -0.012 | -120.125
-7 | -0.699 | 0.00594 | -0.012 | -117.729
-6.5 | -0.654 | 0.00577 | -0.013 | -113.405
-6 | -0.606 | 0.00564 | -0.013 | -107.513
-5.5 | -0.555 | 0.00545 | -0.013 | -101.913
-5 | -0.502 | 0.00533 | -0.014 | -94.207
-4.5 | -0.448 | 0.00516 | -0.014 | -86.724
-4 | -0.391 | 0.00507 | -0.014 | -77.224
-3.5 | -0.334 | 0.00485 | -0.014 | -68.888
-3 | -0.276 | 0.00474 | -0.015 | -58.172
-2.5 | -0.217 | 0.00462 | -0.015 | -47.078
-2 | -0.158 | 0.00454 | -0.015 | -34.885
-1.5 | -0.099 | 0.00447 | -0.016 | -22.186
-1 | -0.04 | 0.00444 | -0.016 | -9.025
-0.5 | 0.019 | 0.00438 | -0.016 | 4.378
0 | 0.079 | 0.00436 | -0.016 | 18.035
0.5 | 0.138 | 0.00435 | -0.017 | 31.712
1 | 0.197 | 0.00432 | -0.017 | 45.613
1.5 | 0.256 | 0.00438 | -0.017 | 58.578
2 | 0.316 | 0.00445 | -0.018 | 70.847
2.5 | 0.374 | 0.00456 | -0.018 | 82.049
3 | 0.433 | 0.00474 | -0.018 | 91.226
3.5 | 0.491 | 0.0049 | -0.018 | 100.086
4 | 0.548 | 0.00505 | -0.019 | 108.577
4.5 | 0.604 | 0.00519 | -0.019 | 116.22
5 | 0.658 | 0.00532 | -0.019 | 123.705
5.5 | 0.711 | 0.00549 | -0.019 | 129.377
6 | 0.761 | 0.00565 | -0.02 | 134.682
6.5 | 0.809 | 0.00586 | -0.02 | 138.051
7 | 0.853 | 0.00605 | -0.02 | 141.151
7.5 | 0.891 | 0.00623 | -0.02 | 142.987
8 | 0.921 | 0.00646 | -0.021 | 142.587
8.5 | 0.943 | 0.0069 | -0.021 | 136.747
9 | 0.958 | 0.00718 | -0.021 | 133.379
9.5 | 0.964 | 0.00753 | -0.021 | 127.993
10 | 0.963 | 0.0079 | -0.022 | 121.769
10.5 | 0.953 | 0.00846 | -0.022 | 112.635
11 | 0.937 | 0.0119 | -0.022 | 78.742
11.5 | 0.885 | 0.01468 | -0.022 | 60.277
12 | 0.805 | 0.02854 | -0.02 | 28.194
12.5 | 0.728 | 0.05361 | -0.018 | 13.579
13 | 0.678 | 0.07064 | -0.016 | 9.593
13.5 | 0.637 | 0.08238 | -0.014 | 7.733
14 | 0.603 | 0.0879 | -0.014 | 6.862
14.5 | 0.568 | 0.09462 | -0.014 | 6.005

## 124. Re 14M Mach 0.10 (2)
BIGFOIL.COM POLAR EXPORT
SC17
SC17 |  |  |  | Cl Max: | 1.8015 | at alpha= | 18.5 | deg
XFOIL ncrit=9 |  |  |  | L/D Max: | 136.841 | at alpha= | 9 | deg
Re: | 14000000 |  |  | Cd Min: | 0.06496 | at alpha= | -20 | deg
Mach: | 0.1 |  |  | Cl=0 at alpha= | -0.61151 | deg
|  |  |  | @ Cl=0.1, Cd= | 0.004652
|  |  |  | @ Cl=0.4, Cd= | 0.0052715
|  |  |  | @ Cl=0.6, Cd= | 0.0058151
alpha (deg) | Cl | Cd | Cm | Cl/Cd
-20 | -1.6107 | 0.06496 | -0.0252 | -24.7953
-18 | -1.7213 | 0.02621 | -0.044 | -65.6734
-17.5 | -1.7247 | 0.02302 | -0.0396 | -74.9218
-17 | -1.703 | 0.0214 | -0.0356 | -79.5794
-16.5 | -1.6756 | 0.01942 | -0.0326 | -86.2822
-16 | -1.6414 | 0.01777 | -0.0302 | -92.3692
-15.5 | -1.6015 | 0.0165 | -0.0281 | -97.0606
-15 | -1.559 | 0.01538 | -0.0263 | -101.3654
-14.5 | -1.5169 | 0.01411 | -0.0244 | -107.5053
-14 | -1.4709 | 0.01321 | -0.0229 | -111.3475
-13.5 | -1.4232 | 0.01245 | -0.0216 | -114.3133
-13 | -1.3744 | 0.01176 | -0.0203 | -116.8707
-12.5 | -1.3252 | 0.01113 | -0.0191 | -119.0656
-12 | -1.2758 | 0.01052 | -0.0178 | -121.2738
-11.5 | -1.2273 | 0.00988 | -0.0163 | -124.2206
-11 | -1.1792 | 0.00929 | -0.0147 | -126.9322
-10.5 | -1.1282 | 0.00879 | -0.0136 | -128.3504
-10 | -1.0674 | 0.00833 | -0.0147 | -128.1393
-9.5 | -1.0065 | 0.00792 | -0.0157 | -127.0833
-9 | -0.9456 | 0.00753 | -0.0168 | -125.5777
-8.5 | -0.8857 | 0.0072 | -0.0175 | -123.0139
-8 | -0.8238 | 0.00681 | -0.0188 | -120.9692
-7.5 | -0.752 | 0.0065 | -0.0222 | -115.6923
-7 | -0.7017 | 0.00636 | -0.0208 | -110.3302
-6.5 | -0.649 | 0.0062 | -0.0199 | -104.6774
-6 | -0.5947 | 0.00604 | -0.0194 | -98.4603
-5.5 | -0.5403 | 0.00586 | -0.0189 | -92.2014
-5 | -0.4855 | 0.00569 | -0.0184 | -85.3251
-4.5 | -0.4304 | 0.00556 | -0.0181 | -77.4101
-4 | -0.3753 | 0.00543 | -0.0177 | -69.116
-3.5 | -0.32 | 0.00531 | -0.0174 | -60.2637
-3 | -0.2645 | 0.0052 | -0.0171 | -50.8654
-2.5 | -0.2093 | 0.00503 | -0.0168 | -41.6103
-2 | -0.1539 | 0.00495 | -0.0165 | -31.0909
-1.5 | -0.0987 | 0.00486 | -0.0162 | -20.3086
-1 | -0.0432 | 0.00475 | -0.0159 | -9.0947
-0.5 | 0.0124 | 0.00473 | -0.0157 | 2.6216
0 | 0.0671 | 0.00464 | -0.0153 | 14.4612
0.5 | 0.1218 | 0.00466 | -0.0149 | 26.1373
1 | 0.177 | 0.00467 | -0.0146 | 37.9015
1.5 | 0.2319 | 0.00484 | -0.0142 | 47.9132
2 | 0.2864 | 0.00496 | -0.0138 | 57.7419
2.5 | 0.3414 | 0.00507 | -0.0135 | 67.3373
3 | 0.3958 | 0.00526 | -0.013 | 75.2471
3.5 | 0.4505 | 0.00541 | -0.0126 | 83.2717
4 | 0.5053 | 0.00558 | -0.0122 | 90.5556
4.5 | 0.56 | 0.00572 | -0.0118 | 97.9021
5 | 0.6147 | 0.00585 | -0.0114 | 105.0769
5.5 | 0.6695 | 0.00601 | -0.0109 | 111.3977
6 | 0.7237 | 0.00621 | -0.0104 | 116.5378
6.5 | 0.7769 | 0.0064 | -0.0097 | 121.3906
7 | 0.8287 | 0.00652 | -0.0086 | 127.1012
7.5 | 0.9063 | 0.00674 | -0.0134 | 134.4659
8 | 0.9654 | 0.00714 | -0.0141 | 135.2101
8.5 | 1.0219 | 0.00749 | -0.0141 | 136.4352
9 | 1.0742 | 0.00785 | -0.0132 | 136.8408
9.5 | 1.1261 | 0.00825 | -0.0123 | 136.497
10 | 1.1766 | 0.00878 | -0.0112 | 134.0091
10.5 | 1.227 | 0.00931 | -0.01 | 131.7938
11 | 1.2761 | 0.00996 | -0.0087 | 128.1225
11.5 | 1.3253 | 0.01055 | -0.0074 | 125.6209
12 | 1.3721 | 0.01136 | -0.0057 | 120.7835
13.5 | 1.51 | 0.01369 | -0.0006 | 110.2995
14 | 1.5538 | 0.01457 | 0.0014 | 106.6438
14.5 | 1.5965 | 0.01549 | 0.0034 | 103.0665
15 | 1.6376 | 0.01648 | 0.0056 | 99.3689
15.5 | 1.6771 | 0.01754 | 0.0078 | 95.6157
16 | 1.7147 | 0.0188 | 0.0101 | 91.2074
16.5 | 1.7499 | 0.02021 | 0.0124 | 86.5858
17 | 1.7734 | 0.02177 | 0.0164 | 81.4607
17.5 | 1.7891 | 0.02381 | 0.0202 | 75.1407
18 | 1.7938 | 0.02699 | 0.0232 | 66.4617
18.5 | 1.8015 | 0.03068 | 0.0242 | 58.719
19 | 1.7948 | 0.03661 | 0.0233 | 49.0249
19.5 | 1.7555 | 0.04766 | 0.0184 | 36.8338
20 | 1.7478 | 0.05527 | 0.0149 | 31.6229

## 125. Re 14M Mach 0.25 (1)
BIGFOIL.COM POLAR EXPORT
SC17
SC17 |  |  |  | Cl Max: | 0.927 | at alpha= | 8.5 | deg
JavaFoil+Calcfoil stall+Eppler ext transition |  |  |  | L/D Max: | 143.449 | at alpha= | 7.5 | deg
Re: | 14000000 |  |  | Cd Min: | 0.00421 | at alpha= | 1 | deg
Mach: | 0.25 |  |  | Cl=0 at alpha= | -0.66393 | deg
|  |  |  | @ Cl=0.1, Cd= | 0.00423
|  |  |  | @ Cl=0.4, Cd= | 0.09575
|  |  |  | @ Cl=0.6, Cd= | 0.09575
alpha (deg) | Cl | Cd | Cm | Cl/Cd
-14 | -0.2 | 0.09963 | -0.005 | -2.005
-13.5 | -0.284 | 0.093 | -0.005 | -3.054
-13 | -0.356 | 0.08667 | -0.005 | -4.108
-12.5 | -0.422 | 0.08083 | -0.005 | -5.22
-12 | -0.482 | 0.07474 | -0.006 | -6.454
-11.5 | -0.537 | 0.0679 | -0.006 | -7.915
-11 | -0.591 | 0.05721 | -0.007 | -10.333
-10.5 | -0.745 | 0.01158 | -0.011 | -64.37
-10 | -0.786 | 0.00797 | -0.011 | -98.706
-9.5 | -0.805 | 0.00749 | -0.011 | -107.416
-9 | -0.811 | 0.00711 | -0.012 | -113.983
-8.5 | -0.8 | 0.00676 | -0.012 | -118.324
-8 | -0.775 | 0.00646 | -0.012 | -120.06
-7.5 | -0.744 | 0.00622 | -0.012 | -119.574
-7 | -0.707 | 0.00592 | -0.013 | -119.438
-6.5 | -0.664 | 0.00577 | -0.013 | -115.142
-6 | -0.618 | 0.00556 | -0.013 | -111.045
-5.5 | -0.568 | 0.00538 | -0.014 | -105.487
-5 | -0.514 | 0.00525 | -0.014 | -97.957
-4.5 | -0.459 | 0.00505 | -0.014 | -90.826
-4 | -0.402 | 0.00495 | -0.015 | -81.096
-3.5 | -0.343 | 0.00474 | -0.015 | -72.369
-3 | -0.283 | 0.00465 | -0.015 | -60.953
-2.5 | -0.223 | 0.00451 | -0.015 | -49.507
-2 | -0.163 | 0.00442 | -0.016 | -36.809
-1.5 | -0.102 | 0.00437 | -0.016 | -23.351
-1 | -0.041 | 0.0043 | -0.016 | -9.579
-0.5 | 0.02 | 0.00426 | -0.017 | 4.628
0 | 0.081 | 0.00423 | -0.017 | 19.095
0.5 | 0.142 | 0.00423 | -0.017 | 33.495
1 | 0.203 | 0.00421 | -0.017 | 48.149
1.5 | 0.264 | 0.00426 | -0.018 | 61.812
2 | 0.324 | 0.00435 | -0.018 | 74.584
2.5 | 0.385 | 0.00444 | -0.018 | 86.574
3 | 0.445 | 0.00464 | -0.019 | 95.86
3.5 | 0.504 | 0.00479 | -0.019 | 105.346
4 | 0.562 | 0.00493 | -0.019 | 114.011
4.5 | 0.619 | 0.0051 | -0.019 | 121.43
5 | 0.674 | 0.00526 | -0.02 | 128.236
5.5 | 0.727 | 0.00539 | -0.02 | 134.836
6 | 0.777 | 0.0056 | -0.02 | 138.716
6.5 | 0.824 | 0.00581 | -0.02 | 141.795
7 | 0.865 | 0.00605 | -0.021 | 143.08
7.5 | 0.898 | 0.00626 | -0.021 | 143.449
8 | 0.918 | 0.00649 | -0.021 | 141.619
8.5 | 0.927 | 0.00706 | -0.022 | 131.356
9 | 0.924 | 0.00742 | -0.022 | 124.41
9.5 | 0.907 | 0.00789 | -0.022 | 114.975
10 | 0.876 | 0.01198 | -0.022 | 73.147
10.5 | 0.786 | 0.01775 | -0.021 | 44.246
11 | 0.655 | 0.05029 | -0.017 | 13.032
11.5 | 0.58 | 0.06709 | -0.014 | 8.64
12 | 0.512 | 0.07509 | -0.014 | 6.821
12.5 | 0.441 | 0.08189 | -0.013 | 5.388
13 | 0.365 | 0.08896 | -0.013 | 4.103
13.5 | 0.282 | 0.09575 | -0.012 | 2.949

## 126. Re 14M Mach 0.25 (2)
BIGFOIL.COM POLAR EXPORT
SC17
SC17 |  |  |  | Cl Max: | 1.6135 | at alpha= | 14.5 | deg
XFOIL ncrit=9 |  |  |  | L/D Max: | 135.824 | at alpha= | 8.5 | deg
Re: | 14000000 |  |  | Cd Min: | 0.22228 | at alpha= | 20 | deg
Mach: | 0.25 |  |  | Cl=0 at alpha= | -0.61063 | deg
|  |  |  | @ Cl=0.1, Cd= | 0.004651
|  |  |  | @ Cl=0.4, Cd= | 0.0052812
|  |  |  | @ Cl=0.6, Cd= | 0.005844
alpha (deg) | Cl | Cd | Cm | Cl/Cd
-20 | -0.9205 | 0.22014 | 0.0693 | -4.1814
-19.5 | -0.9296 | 0.20573 | 0.0609 | -4.5185
-19 | -0.9513 | 0.18861 | 0.0506 | -5.0437
-18.5 | -0.9846 | 0.17049 | 0.0396 | -5.7751
-18 | -1.1555 | 0.12733 | 0.0111 | -9.0748
-17.5 | -1.3351 | 0.09076 | -0.0133 | -14.7102
-17 | -1.4179 | 0.07031 | -0.0264 | -20.1664
-16.5 | -1.484 | 0.05197 | -0.0399 | -28.5549
-16 | -1.5251 | 0.03841 | -0.0506 | -39.7058
-15.5 | -1.5512 | 0.02971 | -0.0549 | -52.2114
-15 | -1.5728 | 0.0247 | -0.0507 | -63.6761
-14.5 | -1.5637 | 0.02102 | -0.0452 | -74.3911
-14 | -1.5322 | 0.0183 | -0.0409 | -83.7268
-13.5 | -1.4906 | 0.01625 | -0.0373 | -91.7292
-13 | -1.4436 | 0.01461 | -0.034 | -98.809
-12.5 | -1.3936 | 0.01327 | -0.0311 | -105.0188
-12 | -1.3417 | 0.01216 | -0.0284 | -110.3372
-11.5 | -1.2878 | 0.01132 | -0.0259 | -113.7633
-11 | -1.2344 | 0.0106 | -0.0234 | -116.4528
-10.5 | -1.1828 | 0.00979 | -0.0206 | -120.8172
-10 | -1.1207 | 0.00907 | -0.0202 | -123.5612
-9.5 | -1.0549 | 0.00849 | -0.0205 | -124.2521
-9 | -0.9894 | 0.008 | -0.0209 | -123.675
-8.5 | -0.9244 | 0.00759 | -0.0213 | -121.7918
-8 | -0.861 | 0.00721 | -0.0215 | -119.4175
-7.5 | -0.7815 | 0.00674 | -0.0254 | -115.9496
-7 | -0.7287 | 0.00655 | -0.0234 | -111.2519
-6.5 | -0.6733 | 0.00637 | -0.0222 | -105.6986
-6 | -0.6168 | 0.00616 | -0.0212 | -100.1299
-5.5 | -0.5597 | 0.00597 | -0.0205 | -93.7521
-5 | -0.5028 | 0.00576 | -0.0198 | -87.2917
-4.5 | -0.4452 | 0.00563 | -0.0193 | -79.0764
-4 | -0.3879 | 0.00551 | -0.0187 | -70.3993
-3.5 | -0.3308 | 0.00534 | -0.0182 | -61.9476
-3 | -0.2733 | 0.00523 | -0.0179 | -52.2562
-2.5 | -0.2161 | 0.00507 | -0.0174 | -42.6233
-2 | -0.1589 | 0.00497 | -0.0171 | -31.9718
-1.5 | -0.1019 | 0.00487 | -0.0167 | -20.924
-1 | -0.0447 | 0.00476 | -0.0164 | -9.3908
-0.5 | 0.0127 | 0.00474 | -0.0161 | 2.6793
0 | 0.0691 | 0.00464 | -0.0157 | 14.8922
0.5 | 0.1254 | 0.00466 | -0.0152 | 26.9099
1 | 0.1824 | 0.00468 | -0.0149 | 38.9744
1.5 | 0.239 | 0.00485 | -0.0145 | 49.2784
2 | 0.2952 | 0.00498 | -0.014 | 59.2771
2.5 | 0.3518 | 0.00511 | -0.0135 | 68.8454
3 | 0.4081 | 0.00531 | -0.013 | 76.855
3.5 | 0.4647 | 0.00547 | -0.0124 | 84.9543
4 | 0.5217 | 0.00564 | -0.0119 | 92.5
4.5 | 0.5786 | 0.00578 | -0.0113 | 100.1038
5 | 0.6354 | 0.00595 | -0.0107 | 106.7899
5.5 | 0.6926 | 0.00612 | -0.01 | 113.1699
6 | 0.7492 | 0.00634 | -0.0092 | 118.1703
6.5 | 0.8049 | 0.00656 | -0.0082 | 122.6982
7 | 0.8591 | 0.00668 | -0.0066 | 128.6078
7.5 | 0.9389 | 0.00701 | -0.0108 | 133.9372
8 | 1.0055 | 0.00743 | -0.0118 | 135.3297
8.5 | 1.0635 | 0.00783 | -0.0109 | 135.8238
9 | 1.1182 | 0.00836 | -0.0092 | 133.756
9.5 | 1.1727 | 0.00895 | -0.0075 | 131.0279
10 | 1.2264 | 0.00964 | -0.0055 | 127.2199
10.5 | 1.2794 | 0.01042 | -0.0033 | 122.7831
11 | 1.3317 | 0.01126 | -0.0009 | 118.2682
11.5 | 1.3831 | 0.01219 | 0.0017 | 113.4619
12 | 1.4326 | 0.01329 | 0.0046 | 107.7953
12.5 | 1.4805 | 0.0145 | 0.0077 | 102.1034
13 | 1.5266 | 0.01585 | 0.0111 | 96.3155
13.5 | 1.5683 | 0.01757 | 0.0148 | 89.2601
14 | 1.5991 | 0.02015 | 0.0193 | 79.3598
14.5 | 1.6135 | 0.02322 | 0.0252 | 69.4875
15 | 1.5993 | 0.02779 | 0.0309 | 57.5495
15.5 | 1.5806 | 0.03457 | 0.0309 | 45.7217
16 | 1.544 | 0.04583 | 0.0246 | 33.6897
16.5 | 1.5057 | 0.05899 | 0.016 | 25.5247
17 | 1.4619 | 0.0735 | 0.007 | 19.8898
17.5 | 1.4059 | 0.09006 | -0.0028 | 15.6107
18 | 1.3456 | 0.10763 | -0.0128 | 12.5021
18.5 | 1.2436 | 0.13284 | -0.0278 | 9.3616
19 | 1.0549 | 0.17975 | -0.0579 | 5.8687
20 | 0.9839 | 0.22228 | -0.0838 | 4.4264

## 127. Re 14M Mach 0.50 (1)
BIGFOIL.COM POLAR EXPORT
SC17
SC17 |  |  |  | Cl Max: | 1.122 | at alpha= | 20 | deg
JavaFoil+Calcfoil stall+Eppler ext transition |  |  |  | L/D Max: | 128.592 | at alpha= | 5.5 | deg
Re: | 14000000 |  |  | Cd Min: | 0.00437 | at alpha= | 0.5 | deg
Mach: | 0.5 |  |  | Cl=0 at alpha= | -0.66177 | deg
|  |  |  | @ Cl=0.1, Cd= | 0.0043785
|  |  |  | @ Cl=0.4, Cd= | 0.0046282
|  |  |  | @ Cl=0.6, Cd= | 0.0052686
alpha (deg) | Cl | Cd | Cm | Cl/Cd
-20 | -1.049 | 0.17273 | -0.004 | -6.073
-19.5 | -1.02 | 0.18835 | -0.004 | -5.415
-19 | -0.994 | 0.16266 | -0.004 | -6.11
-18.5 | -0.968 | 0.15252 | -0.004 | -6.345
-18 | -0.942 | 0.15053 | -0.005 | -6.255
-17.5 | -0.921 | 0.12618 | -0.005 | -7.303
-17 | -0.896 | 0.11847 | -0.005 | -7.562
-16.5 | -0.869 | 0.11267 | -0.005 | -7.712
-16 | -0.84 | 0.11013 | -0.005 | -7.623
-15.5 | -0.811 | 0.10532 | -0.005 | -7.699
-15 | -0.782 | 0.10276 | -0.005 | -7.609
-14.5 | -0.753 | 0.09948 | -0.005 | -7.57
-14 | -0.729 | 0.09799 | -0.006 | -7.443
-13.5 | -0.703 | 0.09066 | -0.006 | -7.754
-13 | -0.675 | 0.08557 | -0.006 | -7.893
-12.5 | -0.652 | 0.07619 | -0.007 | -8.56
-12 | -0.633 | 0.06526 | -0.008 | -9.696
-11.5 | -0.592 | 0.07675 | -0.006 | -7.717
-11 | -0.579 | 0.05885 | -0.008 | -9.839
-10.5 | -0.608 | 0.02377 | -0.011 | -25.595
-10 | -0.511 | 0.06474 | -0.007 | -7.893
-9.5 | -0.554 | 0.01944 | -0.012 | -28.52
-9 | -0.563 | 0.00852 | -0.013 | -66.16
-8.5 | -0.514 | 0.01247 | -0.013 | -41.249
-8 | -0.426 | 0.03378 | -0.011 | -12.613
-7.5 | -0.463 | 0.00762 | -0.014 | -60.747
-7 | -0.429 | 0.00717 | -0.014 | -59.883
-6.5 | -0.614 | 0.0068 | -0.015 | -90.281
-6 | -0.632 | 0.00637 | -0.015 | -99.336
-5.5 | -0.606 | 0.00603 | -0.015 | -100.488
-5 | -0.561 | 0.00574 | -0.016 | -97.643
-4.5 | -0.506 | 0.00553 | -0.016 | -91.484
-4 | -0.446 | 0.00529 | -0.016 | -84.286
-3.5 | -0.382 | 0.00515 | -0.017 | -74.105
-3 | -0.316 | 0.00492 | -0.017 | -64.211
-2.5 | -0.249 | 0.00476 | -0.017 | -52.323
-2 | -0.182 | 0.00461 | -0.018 | -39.447
-1.5 | -0.114 | 0.00453 | -0.018 | -25.181
-1 | -0.046 | 0.00446 | -0.018 | -10.323
-0.5 | 0.022 | 0.00442 | -0.019 | 4.987
0 | 0.09 | 0.00438 | -0.019 | 20.616
0.5 | 0.158 | 0.00437 | -0.019 | 36.236
1 | 0.227 | 0.00444 | -0.019 | 51.064
1.5 | 0.295 | 0.00443 | -0.02 | 66.406
2 | 0.362 | 0.00455 | -0.02 | 79.664
2.5 | 0.43 | 0.00469 | -0.02 | 91.663
3 | 0.496 | 0.00491 | -0.021 | 100.958
3.5 | 0.562 | 0.00516 | -0.021 | 108.854
4 | 0.625 | 0.00534 | -0.021 | 116.969
4.5 | 0.684 | 0.00555 | -0.022 | 123.178
5 | 0.738 | 0.00577 | -0.022 | 127.792
5.5 | 0.783 | 0.00609 | -0.022 | 128.592
6 | 0.813 | 0.00643 | -0.023 | 126.397
6.5 | 0.812 | 0.00683 | -0.023 | 118.905
7 | 0.647 | 0.00761 | -0.023 | 85.056
7.5 | 0.554 | 0.00792 | -0.023 | 69.948
8 | 0.588 | 0.01173 | -0.024 | 50.11
8.5 | 0.621 | 0.0083 | -0.024 | 74.821
9 | 0.599 | 0.02272 | -0.022 | 26.346
9.5 | 0.688 | 0.01285 | -0.025 | 53.571
10 | 0.675 | 0.02032 | -0.023 | 33.24
10.5 | 0.61 | 0.06993 | -0.013 | 8.727
11 | 0.741 | 0.02062 | -0.024 | 35.933
11.5 | 0.711 | 0.046 | -0.021 | 15.468
12 | 0.698 | 0.07657 | -0.016 | 9.115
12.5 | 0.72 | 0.08782 | -0.015 | 8.199
13 | 0.745 | 0.0884 | -0.014 | 8.429
13.5 | 0.775 | 0.09087 | -0.016 | 8.528
14 | 0.807 | 0.09217 | -0.017 | 8.756
14.5 | 0.838 | 0.09483 | -0.018 | 8.836
15 | 0.863 | 0.10254 | -0.018 | 8.414
15.5 | 0.881 | 0.11807 | -0.016 | 7.462
16 | 0.909 | 0.12044 | -0.017 | 7.545
16.5 | 0.938 | 0.12339 | -0.017 | 7.601
17 | 0.966 | 0.12656 | -0.018 | 7.635
17.5 | 0.997 | 0.12881 | -0.019 | 7.736
18 | 1.023 | 0.13837 | -0.019 | 7.393
18.5 | 1.05 | 0.14351 | -0.019 | 7.319
19 | 1.075 | 0.15461 | -0.019 | 6.953
19.5 | 1.096 | 0.17977 | -0.018 | 6.095
20 | 1.122 | 0.18167 | -0.019 | 6.176

## 128. Re 14M Mach 0.50 (2)
BIGFOIL.COM POLAR EXPORT
SC17
SC17 |  |  |  | Cl Max: | 1.0791 | at alpha= | 7.5 | deg
XFOIL ncrit=9 |  |  |  | L/D Max: | 129.598 | at alpha= | 7 | deg
Re: | 14000000 |  |  | Cd Min: | 0.28125 | at alpha= | -20 | deg
Mach: | 0.5 |  |  | Cl=0 at alpha= | -0.60643 | deg
|  |  |  | @ Cl=0.1, Cd= | 0.0046696
|  |  |  | @ Cl=0.4, Cd= | 0.0052741
|  |  |  | @ Cl=0.6, Cd= | 0.0059328
alpha (deg) | Cl | Cd | Cm | Cl/Cd
-20 | -0.9349 | 0.28125 | 0.0973 | -3.3241
-19.5 | -0.9143 | 0.27175 | 0.092 | -3.3645
-19 | -0.8941 | 0.26198 | 0.0867 | -3.4129
-18.5 | -0.8757 | 0.25087 | 0.0811 | -3.4907
-18 | -0.8574 | 0.24074 | 0.0757 | -3.5615
-17.5 | -0.8394 | 0.23099 | 0.0705 | -3.6339
-17 | -0.8229 | 0.22086 | 0.0652 | -3.7259
-16.5 | -0.8067 | 0.21128 | 0.0602 | -3.8182
-15.5 | -0.781 | 0.19036 | 0.0495 | -4.1028
-15 | -0.7686 | 0.18068 | 0.0447 | -4.2539
-14.5 | -0.7569 | 0.17135 | 0.0401 | -4.4173
-14 | -0.7484 | 0.16135 | 0.0352 | -4.6384
-13.5 | -0.7497 | 0.14951 | 0.0293 | -5.0144
-13 | -0.7421 | 0.14029 | 0.0251 | -5.2898
-12.5 | -0.7435 | 0.1296 | 0.0199 | -5.7369
-12 | -0.7563 | 0.11713 | 0.0133 | -6.4569
-11.5 | -0.7686 | 0.10557 | 0.0071 | -7.2805
-11 | -0.7792 | 0.09477 | 0.0011 | -8.222
-10.5 | -0.8001 | 0.08274 | -0.0062 | -9.6701
-10 | -0.819 | 0.07126 | -0.0135 | -11.4931
-9.5 | -0.8346 | 0.05973 | -0.0212 | -13.9729
-9 | -0.8504 | 0.04503 | -0.0333 | -18.8852
-8.5 | -0.8774 | 0.034 | -0.045 | -25.8059
-8 | -0.9065 | 0.0252 | -0.044 | -35.9722
-7.5 | -0.8984 | 0.01378 | -0.0452 | -65.1959
-7 | -0.8507 | 0.00874 | -0.0408 | -97.3341
-6.5 | -0.7896 | 0.00744 | -0.0355 | -106.129
-6 | -0.7215 | 0.00685 | -0.0318 | -105.3285
-5.5 | -0.6516 | 0.00648 | -0.0292 | -100.5556
-5 | -0.5824 | 0.00622 | -0.0271 | -93.6334
-4.5 | -0.5142 | 0.00596 | -0.0252 | -86.2752
-4 | -0.4464 | 0.00576 | -0.0238 | -77.5
-3.5 | -0.3794 | 0.00559 | -0.0225 | -67.8712
-3 | -0.313 | 0.0054 | -0.0215 | -57.963
-2.5 | -0.247 | 0.00522 | -0.0206 | -47.318
-2 | -0.1814 | 0.00507 | -0.0198 | -35.7791
-1.5 | -0.1164 | 0.00494 | -0.0191 | -23.5628
-1 | -0.0514 | 0.00484 | -0.0185 | -10.6198
-0.5 | 0.0139 | 0.00478 | -0.018 | 2.9079
0 | 0.0779 | 0.00468 | -0.0174 | 16.6453
0.5 | 0.1418 | 0.00465 | -0.0167 | 30.4946
1 | 0.2066 | 0.00474 | -0.0161 | 43.5865
1.5 | 0.2706 | 0.00489 | -0.0153 | 55.3374
2 | 0.3345 | 0.00509 | -0.0145 | 65.7171
2.5 | 0.3989 | 0.00527 | -0.0135 | 75.6926
3 | 0.4637 | 0.00551 | -0.0124 | 84.1561
3.5 | 0.5294 | 0.00573 | -0.0113 | 92.3909
4 | 0.5959 | 0.00592 | -0.0099 | 100.6588
4.5 | 0.663 | 0.00613 | -0.0084 | 108.1566
5 | 0.7308 | 0.00638 | -0.0066 | 114.5455
5.5 | 0.7995 | 0.00668 | -0.0044 | 119.6856
6 | 0.8685 | 0.00701 | -0.0018 | 123.8944
6.5 | 0.9375 | 0.00734 | 0.0015 | 127.7248
7 | 1.0005 | 0.00772 | 0.0068 | 129.5984
7.5 | 1.0791 | 0.01249 | 0.0077 | 86.3971
8 | 1.0754 | 0.02001 | 0.0168 | 53.7431
8.5 | 1.0497 | 0.02807 | 0.0235 | 37.3958
9 | 1.0111 | 0.03574 | 0.0248 | 28.2904
9.5 | 0.9863 | 0.0475 | 0.0137 | 20.7642
10 | 0.9653 | 0.06128 | 0.0017 | 15.7523
10.5 | 0.9455 | 0.07426 | -0.006 | 12.7323
11 | 0.9263 | 0.08602 | -0.0118 | 10.7684
11.5 | 0.9098 | 0.09749 | -0.0179 | 9.3322
12 | 0.8966 | 0.10873 | -0.0238 | 8.2461
12.5 | 0.8846 | 0.12016 | -0.0297 | 7.3619

## 129. Re 16M Mach 0.00 (1)
BIGFOIL.COM POLAR EXPORT
SC17
SC17 |  |  |  | Cl Max: | 0.972 | at alpha= | 10 | deg
JavaFoil+Calcfoil stall+Eppler ext transition |  |  |  | L/D Max: | 144.836 | at alpha= | 8 | deg
Re: | 16000000 |  |  | Cd Min: | 0.00434 | at alpha= | 0.5 | deg
Mach: | 0 |  |  | Cl=0 at alpha= | -0.66102 | deg
|  |  |  | @ Cl=0.1, Cd= | 0.0043651
|  |  |  | @ Cl=0.4, Cd= | 0.0046291
|  |  |  | @ Cl=0.6, Cd= | 0.0985
alpha (deg) | Cl | Cd | Cm | Cl/Cd
-15.5 | -0.519 | 0.10569 | -0.004 | -4.913
-15 | -0.546 | 0.09941 | -0.005 | -5.491
-14.5 | -0.574 | 0.09132 | -0.005 | -6.283
-14 | -0.599 | 0.08729 | -0.005 | -6.857
-13.5 | -0.624 | 0.08148 | -0.005 | -7.656
-13 | -0.651 | 0.0729 | -0.006 | -8.928
-12.5 | -0.68 | 0.06181 | -0.007 | -11.007
-12 | -0.706 | 0.05341 | -0.007 | -13.21
-11.5 | -0.849 | 0.00883 | -0.01 | -96.178
-11 | -0.86 | 0.00809 | -0.01 | -106.269
-10.5 | -0.864 | 0.00773 | -0.01 | -111.834
-10 | -0.862 | 0.00733 | -0.011 | -117.601
-9.5 | -0.853 | 0.00703 | -0.011 | -121.286
-9 | -0.837 | 0.00673 | -0.011 | -124.311
-8.5 | -0.811 | 0.0065 | -0.012 | -124.833
-8 | -0.777 | 0.00629 | -0.012 | -123.531
-7.5 | -0.739 | 0.00606 | -0.012 | -121.927
-7 | -0.697 | 0.00586 | -0.012 | -118.991
-6.5 | -0.652 | 0.00572 | -0.013 | -114.03
-6 | -0.604 | 0.00555 | -0.013 | -108.687
-5.5 | -0.553 | 0.0054 | -0.013 | -102.323
-5 | -0.5 | 0.00526 | -0.014 | -95.079
-4.5 | -0.445 | 0.0051 | -0.014 | -87.333
-4 | -0.39 | 0.00501 | -0.014 | -77.795
-3.5 | -0.332 | 0.00484 | -0.014 | -68.606
-3 | -0.275 | 0.00474 | -0.015 | -57.896
-2.5 | -0.216 | 0.0046 | -0.015 | -46.975
-2 | -0.158 | 0.00451 | -0.015 | -34.91
-1.5 | -0.099 | 0.00447 | -0.015 | -22.076
-1 | -0.04 | 0.00442 | -0.016 | -9.021
-0.5 | 0.019 | 0.0044 | -0.016 | 4.335
0 | 0.078 | 0.00438 | -0.016 | 17.857
0.5 | 0.137 | 0.00434 | -0.017 | 31.613
1 | 0.196 | 0.00438 | -0.017 | 44.764
1.5 | 0.255 | 0.00437 | -0.017 | 58.36
2 | 0.314 | 0.00447 | -0.017 | 70.177
2.5 | 0.373 | 0.00455 | -0.018 | 81.891
3 | 0.431 | 0.00472 | -0.018 | 91.258
3.5 | 0.488 | 0.00487 | -0.018 | 100.407
4 | 0.545 | 0.00502 | -0.019 | 108.652
4.5 | 0.601 | 0.00513 | -0.019 | 117.06
5 | 0.655 | 0.00529 | -0.019 | 123.931
5.5 | 0.708 | 0.00543 | -0.019 | 130.225
6 | 0.758 | 0.00557 | -0.02 | 135.978
6.5 | 0.806 | 0.00577 | -0.02 | 139.799
7 | 0.851 | 0.00598 | -0.02 | 142.161
7.5 | 0.889 | 0.00617 | -0.02 | 144.073
8 | 0.92 | 0.00635 | -0.021 | 144.836
8.5 | 0.944 | 0.00677 | -0.021 | 139.43
9 | 0.961 | 0.00704 | -0.021 | 136.561
9.5 | 0.97 | 0.00737 | -0.021 | 131.64
10 | 0.972 | 0.00772 | -0.022 | 125.934
10.5 | 0.967 | 0.00816 | -0.022 | 118.568
11 | 0.955 | 0.00869 | -0.022 | 109.992
11.5 | 0.937 | 0.01259 | -0.022 | 74.462
12 | 0.868 | 0.01786 | -0.021 | 48.569
12.5 | 0.795 | 0.03377 | -0.02 | 23.538
13 | 0.729 | 0.0567 | -0.018 | 12.86
13.5 | 0.68 | 0.07596 | -0.015 | 8.952
14 | 0.649 | 0.08142 | -0.015 | 7.975
14.5 | 0.616 | 0.08966 | -0.015 | 6.869
15 | 0.583 | 0.0985 | -0.014 | 5.918

## 130. Re 16M Mach 0.00 (2)
BIGFOIL.COM POLAR EXPORT
SC17
SC17 |  |  |  | Cl Max: | 1.3651 | at alpha= | 12 | deg
XFOIL ncrit=9 |  |  |  | L/D Max: | 140.751 | at alpha= | 9 | deg
Re: | 16000000 |  |  | Cd Min: | 0.03925 | at alpha= | -20 | deg
Mach: | 0 |  |  | Cl=0 at alpha= | -0.61121 | deg
|  |  |  | @ Cl=0.1, Cd= | 0.0046721
|  |  |  | @ Cl=0.4, Cd= | 0.0052538
|  |  |  | @ Cl=0.6, Cd= | 0.0057508
alpha (deg) | Cl | Cd | Cm | Cl/Cd
-20 | -1.7557 | 0.03925 | -0.039 | -44.7312
-19.5 | -1.7684 | 0.03224 | -0.0419 | -54.8511
-19 | -1.7734 | 0.02731 | -0.042 | -64.9359
-18.5 | -1.7674 | 0.02435 | -0.0398 | -72.5832
-18 | -1.7635 | 0.02207 | -0.0349 | -79.9048
-17.5 | -1.7444 | 0.01998 | -0.0313 | -87.3073
-17 | -1.7097 | 0.01872 | -0.0292 | -91.3301
-16.5 | -1.6751 | 0.01726 | -0.0271 | -97.051
-16 | -1.6355 | 0.01612 | -0.0254 | -101.4578
-15.5 | -1.5935 | 0.01512 | -0.0239 | -105.3902
-15 | -1.5514 | 0.01402 | -0.0223 | -110.6562
-14.5 | -1.5071 | 0.01309 | -0.021 | -115.1337
-14 | -1.4605 | 0.01237 | -0.0199 | -118.0679
-13.5 | -1.4129 | 0.01172 | -0.0188 | -120.5546
-13 | -1.3645 | 0.01111 | -0.0178 | -122.8173
-12.5 | -1.3158 | 0.01054 | -0.0168 | -124.8387
-12 | -1.2673 | 0.00998 | -0.0157 | -126.984
-11.5 | -1.2197 | 0.00942 | -0.0143 | -129.4798
-11 | -1.1711 | 0.00888 | -0.0131 | -131.8806
-10.5 | -1.1124 | 0.0084 | -0.014 | -132.4286
-10 | -1.0529 | 0.00798 | -0.0151 | -131.9424
-9.5 | -0.9935 | 0.00759 | -0.0161 | -130.8959
-9 | -0.9339 | 0.00723 | -0.0171 | -129.1701
-8.5 | -0.8768 | 0.00691 | -0.0175 | -126.8886
-8 | -0.8009 | 0.00662 | -0.0221 | -120.9819
-7.5 | -0.7514 | 0.00648 | -0.0207 | -115.9568
-7 | -0.6994 | 0.00631 | -0.0199 | -110.8399
-6.5 | -0.6464 | 0.00612 | -0.0192 | -105.6209
-6 | -0.5922 | 0.00596 | -0.0188 | -99.3624
-5.5 | -0.538 | 0.00578 | -0.0184 | -93.0796
-5 | -0.4835 | 0.00562 | -0.018 | -86.032
-4.5 | -0.4287 | 0.0055 | -0.0177 | -77.9455
-4 | -0.3737 | 0.00538 | -0.0174 | -69.461
-3.5 | -0.3189 | 0.00524 | -0.0171 | -60.8588
-3 | -0.2635 | 0.00514 | -0.0169 | -51.2646
-2.5 | -0.2085 | 0.00501 | -0.0166 | -41.6168
-2 | -0.1535 | 0.00493 | -0.0163 | -31.1359
-1.5 | -0.0984 | 0.00483 | -0.016 | -20.3727
-1 | -0.043 | 0.00474 | -0.0158 | -9.0717
-0.5 | 0.0123 | 0.00471 | -0.0156 | 2.6115
0 | 0.067 | 0.00466 | -0.0153 | 14.3777
0.5 | 0.1213 | 0.00468 | -0.0149 | 25.9188
1 | 0.1761 | 0.00467 | -0.0146 | 37.7088
1.5 | 0.2308 | 0.00486 | -0.0142 | 47.4897
2 | 0.2852 | 0.00496 | -0.0139 | 57.5
2.5 | 0.34 | 0.00506 | -0.0135 | 67.1937
3 | 0.3942 | 0.00524 | -0.0131 | 75.229
3.5 | 0.4487 | 0.00537 | -0.0127 | 83.5568
4 | 0.5034 | 0.00552 | -0.0124 | 91.1957
4.5 | 0.5579 | 0.00565 | -0.012 | 98.7434
5 | 0.6122 | 0.00578 | -0.0117 | 105.917
5.5 | 0.6667 | 0.00591 | -0.0113 | 112.8088
6 | 0.7207 | 0.00612 | -0.0109 | 117.7614
6.5 | 0.7741 | 0.00633 | -0.0103 | 122.2907
7 | 0.827 | 0.00647 | -0.0097 | 127.8207
7.5 | 0.8765 | 0.00655 | -0.0083 | 133.8168
8 | 0.9512 | 0.0069 | -0.0127 | 137.8551
8.5 | 1.0148 | 0.00725 | -0.0146 | 139.9724
9 | 1.0683 | 0.00759 | -0.0143 | 140.751
9.5 | 1.1198 | 0.00797 | -0.0135 | 140.5019
10 | 1.17 | 0.00847 | -0.0125 | 138.1346
10.5 | 1.2202 | 0.00894 | -0.0115 | 136.4877
11 | 1.2689 | 0.00956 | -0.0104 | 132.7301
11.5 | 1.318 | 0.01009 | -0.0093 | 130.6244
12 | 1.3651 | 0.01081 | -0.008 | 126.2812

## 131. Re 16M Mach 0.10 (1)
BIGFOIL.COM POLAR EXPORT
SC17
SC17 |  |  |  | Cl Max: | 0.964 | at alpha= | 9.5 | deg
JavaFoil+Calcfoil stall+Eppler ext transition |  |  |  | L/D Max: | 144.887 | at alpha= | 7.5 | deg
Re: | 16000000 |  |  | Cd Min: | 0.00435 | at alpha= | 0 | deg
Mach: | 0.1 |  |  | Cl=0 at alpha= | -0.66102 | deg
|  |  |  | @ Cl=0.1, Cd= | 0.00435
|  |  |  | @ Cl=0.4, Cd= | 0.0046093
|  |  |  | @ Cl=0.6, Cd= | 0.0933
alpha (deg) | Cl | Cd | Cm | Cl/Cd
-15 | -0.502 | 0.10165 | -0.005 | -4.938
-14.5 | -0.532 | 0.09492 | -0.005 | -5.607
-14 | -0.562 | 0.08918 | -0.005 | -6.298
-13.5 | -0.592 | 0.08175 | -0.005 | -7.24
-13 | -0.621 | 0.0753 | -0.006 | -8.24
-12.5 | -0.65 | 0.06694 | -0.006 | -9.706
-12 | -0.682 | 0.05548 | -0.007 | -12.294
-11.5 | -0.773 | 0.02025 | -0.009 | -38.15
-11 | -0.845 | 0.00824 | -0.01 | -102.562
-10.5 | -0.853 | 0.00777 | -0.01 | -109.808
-10 | -0.855 | 0.00741 | -0.011 | -115.26
-9.5 | -0.848 | 0.00711 | -0.011 | -119.265
-9 | -0.835 | 0.00675 | -0.011 | -123.614
-8.5 | -0.811 | 0.00652 | -0.012 | -124.301
-8 | -0.778 | 0.00631 | -0.012 | -123.22
-7.5 | -0.74 | 0.00608 | -0.012 | -121.833
-7 | -0.699 | 0.00587 | -0.012 | -119.146
-6.5 | -0.654 | 0.00569 | -0.013 | -114.949
-6 | -0.606 | 0.00556 | -0.013 | -108.914
-5.5 | -0.555 | 0.00537 | -0.013 | -103.39
-5 | -0.502 | 0.00526 | -0.014 | -95.437
-4.5 | -0.448 | 0.0051 | -0.014 | -87.806
-4 | -0.391 | 0.005 | -0.014 | -78.27
-3.5 | -0.334 | 0.00481 | -0.014 | -69.378
-3 | -0.276 | 0.00473 | -0.015 | -58.331
-2.5 | -0.217 | 0.0046 | -0.015 | -47.263
-2 | -0.158 | 0.00451 | -0.015 | -35.149
-1.5 | -0.099 | 0.00444 | -0.016 | -22.341
-1 | -0.04 | 0.00442 | -0.016 | -9.064
-0.5 | 0.019 | 0.00437 | -0.016 | 4.389
0 | 0.079 | 0.00435 | -0.016 | 18.045
0.5 | 0.138 | 0.00435 | -0.017 | 31.708
1 | 0.197 | 0.00437 | -0.017 | 45.114
1.5 | 0.256 | 0.00437 | -0.017 | 58.708
2 | 0.316 | 0.00444 | -0.018 | 71.031
2.5 | 0.374 | 0.00453 | -0.018 | 82.595
3 | 0.433 | 0.00471 | -0.018 | 91.821
3.5 | 0.491 | 0.00486 | -0.018 | 100.907
4 | 0.548 | 0.00501 | -0.019 | 109.377
4.5 | 0.604 | 0.00513 | -0.019 | 117.746
5 | 0.658 | 0.00526 | -0.019 | 125.206
5.5 | 0.711 | 0.00543 | -0.019 | 130.791
6 | 0.761 | 0.00558 | -0.02 | 136.378
6.5 | 0.809 | 0.00577 | -0.02 | 140.131
7 | 0.853 | 0.00599 | -0.02 | 142.386
7.5 | 0.891 | 0.00615 | -0.02 | 144.887
8 | 0.921 | 0.00638 | -0.021 | 144.407
8.5 | 0.943 | 0.0068 | -0.021 | 138.678
9 | 0.958 | 0.00708 | -0.021 | 135.281
9.5 | 0.964 | 0.00741 | -0.021 | 130.105
10 | 0.963 | 0.00777 | -0.022 | 123.879
10.5 | 0.953 | 0.0083 | -0.022 | 114.899
11 | 0.937 | 0.01193 | -0.022 | 78.544
11.5 | 0.894 | 0.0137 | -0.022 | 65.219
12 | 0.818 | 0.02391 | -0.021 | 34.206
12.5 | 0.739 | 0.04684 | -0.018 | 15.78
13 | 0.683 | 0.0664 | -0.016 | 10.283
13.5 | 0.639 | 0.07998 | -0.015 | 7.993
14 | 0.605 | 0.08606 | -0.015 | 7.025
14.5 | 0.569 | 0.0933 | -0.014 | 6.1

## 132. Re 16M Mach 0.10 (2)
BIGFOIL.COM POLAR EXPORT
SC17
SC17 |  |  |  | Cl Max: | 1.8224 | at alpha= | 18.5 | deg
XFOIL ncrit=9 |  |  |  | L/D Max: | 140.509 | at alpha= | 9 | deg
Re: | 16000000 |  |  | Cd Min: | 0.05558 | at alpha= | -20 | deg
Mach: | 0.1 |  |  | Cl=0 at alpha= | -0.61061 | deg
|  |  |  | @ Cl=0.1, Cd= | 0.004672
|  |  |  | @ Cl=0.4, Cd= | 0.0052585
|  |  |  | @ Cl=0.6, Cd= | 0.0057593
alpha (deg) | Cl | Cd | Cm | Cl/Cd
-20 | -1.6724 | 0.05558 | -0.0316 | -30.09
-19.5 | -1.7195 | 0.04207 | -0.0401 | -40.8724
-19 | -1.7393 | 0.03366 | -0.0443 | -51.6726
-18.5 | -1.7432 | 0.02843 | -0.0451 | -61.3155
-18 | -1.7417 | 0.02487 | -0.0431 | -70.0322
-17.5 | -1.738 | 0.02246 | -0.0381 | -77.382
-17 | -1.7116 | 0.02084 | -0.0348 | -82.1305
-16.5 | -1.6812 | 0.01905 | -0.032 | -88.252
-16 | -1.6463 | 0.01743 | -0.0296 | -94.4521
-15.5 | -1.6064 | 0.01612 | -0.0275 | -99.6526
-15 | -1.5636 | 0.01499 | -0.0257 | -104.3095
-14.5 | -1.5199 | 0.01387 | -0.024 | -109.5818
-14 | -1.4748 | 0.01284 | -0.0224 | -114.8598
-13.5 | -1.4268 | 0.01208 | -0.0211 | -118.1126
-13 | -1.3778 | 0.01141 | -0.0198 | -120.7537
-12.5 | -1.3283 | 0.0108 | -0.0186 | -122.9907
-12 | -1.2787 | 0.01023 | -0.0174 | -124.9951
-11.5 | -1.2301 | 0.00966 | -0.0158 | -127.3395
-11 | -1.1818 | 0.00908 | -0.0142 | -130.1542
-10.5 | -1.1225 | 0.00853 | -0.015 | -131.5944
-10 | -1.0622 | 0.00808 | -0.016 | -131.4604
-9.5 | -1.002 | 0.00768 | -0.0168 | -130.4688
-9 | -0.9415 | 0.0073 | -0.0178 | -128.9726
-8 | -0.8066 | 0.00667 | -0.0228 | -120.9295
-7.5 | -0.7567 | 0.00651 | -0.0212 | -116.2366
-7 | -0.7042 | 0.00635 | -0.0203 | -110.8976
-6.5 | -0.6508 | 0.00615 | -0.0196 | -105.8211
-6 | -0.5961 | 0.00598 | -0.0191 | -99.6823
-5.5 | -0.5415 | 0.0058 | -0.0187 | -93.3621
-5 | -0.4866 | 0.00563 | -0.0183 | -86.4298
-4.5 | -0.4313 | 0.00551 | -0.0179 | -78.2759
-4 | -0.376 | 0.00539 | -0.0176 | -69.7588
-3.5 | -0.3208 | 0.00525 | -0.0173 | -61.1048
-3 | -0.2651 | 0.00514 | -0.017 | -51.5759
-2.5 | -0.2097 | 0.00501 | -0.0167 | -41.8563
-2 | -0.1544 | 0.00493 | -0.0164 | -31.3185
-1.5 | -0.0989 | 0.00483 | -0.0161 | -20.4762
-1 | -0.0433 | 0.00474 | -0.0159 | -9.135
-0.5 | 0.0123 | 0.00471 | -0.0157 | 2.6115
0 | 0.0673 | 0.00466 | -0.0153 | 14.4421
0.5 | 0.1219 | 0.00468 | -0.0149 | 26.047
1 | 0.1771 | 0.00467 | -0.0146 | 37.9229
1.5 | 0.2321 | 0.00486 | -0.0143 | 47.7572
2 | 0.2868 | 0.00496 | -0.0139 | 57.8226
2.5 | 0.3419 | 0.00506 | -0.0136 | 67.5692
3 | 0.3964 | 0.00525 | -0.0131 | 75.5048
3.5 | 0.4512 | 0.00538 | -0.0127 | 83.8662
4 | 0.5063 | 0.00553 | -0.0124 | 91.5552
4.5 | 0.5612 | 0.00566 | -0.012 | 99.1519
5 | 0.6159 | 0.0058 | -0.0116 | 106.1897
5.5 | 0.6709 | 0.00593 | -0.0112 | 113.1366
6 | 0.7254 | 0.00614 | -0.0107 | 118.1433
6.5 | 0.7791 | 0.00635 | -0.0101 | 122.6929
7 | 0.8325 | 0.0065 | -0.0094 | 128.0769
8 | 0.9581 | 0.00695 | -0.0123 | 137.8561
8.5 | 1.0226 | 0.00731 | -0.0142 | 139.8906
9 | 1.0763 | 0.00766 | -0.0136 | 140.5091
9.5 | 1.1281 | 0.00808 | -0.0127 | 139.6163
10 | 1.1791 | 0.00858 | -0.0116 | 137.4242
10.5 | 1.2292 | 0.00917 | -0.0104 | 134.0458
11 | 1.279 | 0.00975 | -0.0092 | 131.1795
11.5 | 1.3283 | 0.01035 | -0.0079 | 128.3382
12 | 1.3756 | 0.01116 | -0.0063 | 123.2616
13 | 1.4702 | 0.01255 | -0.0033 | 117.1474
13.5 | 1.5162 | 0.0133 | -0.0016 | 114
14 | 1.5606 | 0.01413 | 0.0003 | 110.4459
14.5 | 1.6041 | 0.01501 | 0.0022 | 106.8688
15 | 1.6462 | 0.01597 | 0.0043 | 103.0808
15.5 | 1.6872 | 0.017 | 0.0063 | 99.2471
16 | 1.7261 | 0.01819 | 0.0085 | 94.8928
16.5 | 1.7621 | 0.01951 | 0.0108 | 90.3178
17 | 1.7898 | 0.02098 | 0.0144 | 85.3098
17.5 | 1.8072 | 0.02278 | 0.0186 | 79.3327
18 | 1.8067 | 0.0261 | 0.0225 | 69.2222
18.5 | 1.8224 | 0.02887 | 0.024 | 63.1244
19 | 1.8133 | 0.03466 | 0.0238 | 52.3168
20 | 1.7805 | 0.0509 | 0.0173 | 34.9804

## 133. Re 16M Mach 0.25 (1)
BIGFOIL.COM POLAR EXPORT
SC17
SC17 |  |  |  | Cl Max: | 0.927 | at alpha= | 8.5 | deg
JavaFoil+Calcfoil stall+Eppler ext transition |  |  |  | L/D Max: | 145.26 | at alpha= | 7.5 | deg
Re: | 16000000 |  |  | Cd Min: | 0.00421 | at alpha= | 0.5 | deg
Mach: | 0.25 |  |  | Cl=0 at alpha= | -0.66393 | deg
|  |  |  | @ Cl=0.1, Cd= | 0.0042169
|  |  |  | @ Cl=0.4, Cd= | 0.09489
|  |  |  | @ Cl=0.6, Cd= | 0.09489
alpha (deg) | Cl | Cd | Cm | Cl/Cd
-14 | -0.2 | 0.09871 | -0.005 | -2.025
-13.5 | -0.284 | 0.09204 | -0.005 | -3.088
-13 | -0.356 | 0.08574 | -0.005 | -4.156
-12.5 | -0.422 | 0.07996 | -0.005 | -5.28
-12 | -0.483 | 0.0735 | -0.006 | -6.574
-11.5 | -0.539 | 0.06664 | -0.006 | -8.086
-11 | -0.593 | 0.05606 | -0.007 | -10.573
-10.5 | -0.682 | 0.02629 | -0.009 | -25.92
-10 | -0.786 | 0.00787 | -0.011 | -99.926
-9.5 | -0.805 | 0.0074 | -0.011 | -108.801
-9 | -0.811 | 0.00703 | -0.012 | -115.285
-8.5 | -0.8 | 0.00663 | -0.012 | -120.673
-8 | -0.775 | 0.00636 | -0.012 | -121.966
-7.5 | -0.744 | 0.00612 | -0.012 | -121.507
-7 | -0.707 | 0.00587 | -0.013 | -120.301
-6.5 | -0.664 | 0.00569 | -0.013 | -116.85
-6 | -0.618 | 0.00551 | -0.013 | -112.066
-5.5 | -0.568 | 0.00533 | -0.014 | -106.386
-5 | -0.514 | 0.00518 | -0.014 | -99.22
-4.5 | -0.459 | 0.005 | -0.014 | -91.768
-4 | -0.402 | 0.0049 | -0.015 | -82.029
-3.5 | -0.343 | 0.00471 | -0.015 | -72.866
-3 | -0.283 | 0.0046 | -0.015 | -61.581
-2.5 | -0.223 | 0.00451 | -0.015 | -49.47
-2 | -0.163 | 0.00438 | -0.016 | -37.151
-1.5 | -0.102 | 0.00433 | -0.016 | -23.548
-1 | -0.041 | 0.00429 | -0.016 | -9.599
-0.5 | 0.02 | 0.00426 | -0.017 | 4.628
0 | 0.081 | 0.00422 | -0.017 | 19.121
0.5 | 0.142 | 0.00421 | -0.017 | 33.675
1 | 0.203 | 0.00426 | -0.017 | 47.57
1.5 | 0.264 | 0.00424 | -0.018 | 62.13
2 | 0.324 | 0.00433 | -0.018 | 74.928
2.5 | 0.385 | 0.00444 | -0.018 | 86.607
3 | 0.445 | 0.00459 | -0.019 | 96.865
3.5 | 0.504 | 0.00481 | -0.019 | 104.863
4 | 0.562 | 0.00494 | -0.019 | 113.898
4.5 | 0.619 | 0.00506 | -0.019 | 122.473
5 | 0.674 | 0.00519 | -0.02 | 129.835
5.5 | 0.727 | 0.00533 | -0.02 | 136.481
6 | 0.777 | 0.00554 | -0.02 | 140.148
6.5 | 0.824 | 0.00572 | -0.02 | 144.052
7 | 0.865 | 0.00597 | -0.021 | 145.014
7.5 | 0.898 | 0.00618 | -0.021 | 145.26
8 | 0.918 | 0.00659 | -0.021 | 139.278
8.5 | 0.927 | 0.00696 | -0.022 | 133.308
9 | 0.924 | 0.00729 | -0.022 | 126.658
9.5 | 0.907 | 0.00776 | -0.022 | 116.888
10 | 0.876 | 0.01168 | -0.022 | 74.991
10.5 | 0.79 | 0.01681 | -0.021 | 46.979
11 | 0.663 | 0.04582 | -0.018 | 14.475
11.5 | 0.582 | 0.06452 | -0.015 | 9.027
12 | 0.513 | 0.07407 | -0.014 | 6.925
12.5 | 0.442 | 0.08084 | -0.013 | 5.465
13 | 0.365 | 0.08811 | -0.013 | 4.144
13.5 | 0.282 | 0.09489 | -0.013 | 2.977

## 134. Re 16M Mach 0.25 (2)
BIGFOIL.COM POLAR EXPORT
SC17
SC17 |  |  |  | Cl Max: | 1.6359 | at alpha= | 14.5 | deg
XFOIL ncrit=9 |  |  |  | L/D Max: | 139.49 | at alpha= | 8.5 | deg
Re: | 16000000 |  |  | Cd Min: | 0.21976 | at alpha= | -20 | deg
Mach: | 0.25 |  |  | Cl=0 at alpha= | -0.60976 | deg
|  |  |  | @ Cl=0.1, Cd= | 0.0046709
|  |  |  | @ Cl=0.4, Cd= | 0.0052464
|  |  |  | @ Cl=0.6, Cd= | 0.0057732
alpha (deg) | Cl | Cd | Cm | Cl/Cd
-20 | -0.9233 | 0.21976 | 0.0694 | -4.2014
-19.5 | -0.937 | 0.2039 | 0.0601 | -4.5954
-19 | -0.959 | 0.18697 | 0.0498 | -5.1292
-18.5 | -1.0288 | 0.16074 | 0.0333 | -6.4004
-18 | -1.2076 | 0.11873 | 0.0051 | -10.171
-17.5 | -1.3713 | 0.08551 | -0.017 | -16.0367
-17 | -1.4452 | 0.0664 | -0.0294 | -21.7651
-16.5 | -1.5108 | 0.04829 | -0.0433 | -31.286
-16 | -1.5502 | 0.03566 | -0.0529 | -43.4717
-15.5 | -1.5745 | 0.02803 | -0.0552 | -56.172
-15 | -1.5928 | 0.02368 | -0.0492 | -67.2635
-14.5 | -1.5749 | 0.0202 | -0.0444 | -77.9653
-14 | -1.5401 | 0.01767 | -0.0403 | -87.159
-13.5 | -1.4964 | 0.01575 | -0.0367 | -95.0095
-13 | -1.4485 | 0.01417 | -0.0335 | -102.223
-12.5 | -1.3976 | 0.01289 | -0.0306 | -108.4251
-12 | -1.3457 | 0.01176 | -0.0279 | -114.4303
-11.5 | -1.2918 | 0.01094 | -0.0254 | -118.0804
-11 | -1.2388 | 0.01025 | -0.0227 | -120.8585
-10.5 | -1.1798 | 0.00952 | -0.0214 | -123.9286
-10 | -1.1151 | 0.00878 | -0.0215 | -127.0046
-9.5 | -1.0502 | 0.00821 | -0.0217 | -127.9172
-8.5 | -0.9239 | 0.00734 | -0.0216 | -125.8719
-8 | -0.8387 | 0.00694 | -0.0265 | -120.8501
-7.5 | -0.7866 | 0.00675 | -0.0243 | -116.5333
-7 | -0.7316 | 0.00653 | -0.0229 | -112.0368
-6.5 | -0.6753 | 0.00633 | -0.0218 | -106.6825
-6 | -0.6183 | 0.00609 | -0.021 | -101.5271
-5.5 | -0.5609 | 0.00592 | -0.0203 | -94.7466
-5 | -0.5039 | 0.0057 | -0.0196 | -88.4035
-4.5 | -0.4462 | 0.00558 | -0.0191 | -79.9642
-4 | -0.3888 | 0.00545 | -0.0186 | -71.3394
-3.5 | -0.3315 | 0.00529 | -0.0181 | -62.6654
-3 | -0.2739 | 0.00517 | -0.0178 | -52.9787
-2.5 | -0.2166 | 0.00503 | -0.0174 | -43.0616
-2 | -0.1595 | 0.00493 | -0.017 | -32.3529
-1.5 | -0.1021 | 0.00484 | -0.0167 | -21.095
-1 | -0.0448 | 0.00474 | -0.0164 | -9.4515
-0.5 | 0.0126 | 0.00473 | -0.0161 | 2.6638
0 | 0.0693 | 0.00466 | -0.0157 | 14.8712
0.5 | 0.1255 | 0.00468 | -0.0153 | 26.8162
1 | 0.1826 | 0.00468 | -0.0149 | 39.0171
2 | 0.2956 | 0.00497 | -0.0141 | 59.4769
3 | 0.4089 | 0.00527 | -0.0131 | 77.5901
3.5 | 0.4656 | 0.00543 | -0.0126 | 85.7459
4 | 0.5229 | 0.00557 | -0.0121 | 93.8779
4.5 | 0.5798 | 0.00572 | -0.0115 | 101.3636
5 | 0.6368 | 0.00587 | -0.0109 | 108.4838
5.5 | 0.6939 | 0.00605 | -0.0103 | 114.6942
6 | 0.7509 | 0.00628 | -0.0095 | 119.5701
6.5 | 0.8074 | 0.00649 | -0.0086 | 124.4068
7 | 0.8634 | 0.00667 | -0.0075 | 129.4453
7.5 | 0.9146 | 0.00681 | -0.0053 | 134.3025
8 | 0.9976 | 0.00722 | -0.01 | 138.1717
8.5 | 1.0657 | 0.00764 | -0.0113 | 139.4895
9 | 1.1206 | 0.00817 | -0.0096 | 137.1603
9.5 | 1.1749 | 0.00879 | -0.0078 | 133.6633
10 | 1.2292 | 0.00943 | -0.0059 | 130.3499
10.5 | 1.2825 | 0.01021 | -0.0038 | 125.6121
11 | 1.3355 | 0.01102 | -0.0015 | 121.1887
11.5 | 1.3882 | 0.01184 | 0.0009 | 117.2466
12 | 1.4391 | 0.01285 | 0.0036 | 111.9922
12.5 | 1.4885 | 0.01398 | 0.0066 | 106.4735
13 | 1.5361 | 0.01525 | 0.0098 | 100.7279
13.5 | 1.5797 | 0.01686 | 0.0135 | 93.6951
14 | 1.614 | 0.0192 | 0.0178 | 84.0625
14.5 | 1.6359 | 0.0222 | 0.0229 | 73.6892
15 | 1.6237 | 0.02623 | 0.0301 | 61.9024
15.5 | 1.6058 | 0.03226 | 0.0318 | 49.7768
16 | 1.5713 | 0.04252 | 0.027 | 36.9544
16.5 | 1.5354 | 0.05503 | 0.0189 | 27.9011
17 | 1.4948 | 0.0689 | 0.0102 | 21.6952
17.5 | 1.4435 | 0.08455 | 0.0009 | 17.0727
18 | 1.3872 | 0.10128 | -0.0087 | 13.6967
18.5 | 1.3057 | 0.12253 | -0.0212 | 10.6562
19 | 1.1996 | 0.14942 | -0.0378 | 8.0284
19.5 | 1.0328 | 0.19628 | -0.0685 | 5.2619

## 135. Re 16M Mach 0.50 (1)
BIGFOIL.COM POLAR EXPORT
SC17
SC17 |  |  |  | Cl Max: | 1.122 | at alpha= | 20 | deg
JavaFoil+Calcfoil stall+Eppler ext transition |  |  |  | L/D Max: | 130.393 | at alpha= | 5.5 | deg
Re: | 16000000 |  |  | Cd Min: | 0.00437 | at alpha= | 0.5 | deg
Mach: | 0.5 |  |  | Cl=0 at alpha= | -0.66177 | deg
|  |  |  | @ Cl=0.1, Cd= | 0.0043956
|  |  |  | @ Cl=0.4, Cd= | 0.0046518
|  |  |  | @ Cl=0.6, Cd= | 0.0052306
alpha (deg) | Cl | Cd | Cm | Cl/Cd
-20 | -1.048 | 0.17913 | -0.004 | -5.853
-19.5 | -1.02 | 0.18797 | -0.004 | -5.427
-19 | -0.994 | 0.16922 | -0.004 | -5.872
-18.5 | -0.968 | 0.16374 | -0.004 | -5.91
-18 | -0.941 | 0.15641 | -0.005 | -6.019
-17.5 | -0.919 | 0.13463 | -0.005 | -6.827
-17 | -0.892 | 0.12766 | -0.005 | -6.99
-16.5 | -0.864 | 0.12361 | -0.005 | -6.989
-16 | -0.836 | 0.11988 | -0.005 | -6.975
-15.5 | -0.809 | 0.11205 | -0.005 | -7.222
-15 | -0.781 | 0.10877 | -0.005 | -7.176
-14.5 | -0.753 | 0.10436 | -0.005 | -7.215
-14 | -0.73 | 0.09669 | -0.006 | -7.549
-13.5 | -0.704 | 0.08922 | -0.006 | -7.888
-13 | -0.677 | 0.08387 | -0.006 | -8.067
-12.5 | -0.655 | 0.07362 | -0.007 | -8.893
-12 | -0.639 | 0.06032 | -0.008 | -10.595
-11.5 | -0.593 | 0.07589 | -0.006 | -7.81
-11 | -0.583 | 0.05578 | -0.008 | -10.456
-10.5 | -0.617 | 0.02055 | -0.011 | -30.017
-10 | -0.512 | 0.06386 | -0.007 | -8.01
-9.5 | -0.563 | 0.01655 | -0.012 | -34.047
-9 | -0.563 | 0.00832 | -0.013 | -67.74
-8.5 | -0.521 | 0.01143 | -0.013 | -45.615
-8 | -0.448 | 0.02188 | -0.012 | -20.492
-7.5 | -0.463 | 0.00749 | -0.014 | -61.765
-7 | -0.429 | 0.00707 | -0.014 | -60.705
-6.5 | -0.614 | 0.00669 | -0.015 | -91.688
-6 | -0.632 | 0.00626 | -0.015 | -101.082
-5.5 | -0.606 | 0.00593 | -0.015 | -102.098
-5 | -0.561 | 0.00569 | -0.016 | -98.506
-4.5 | -0.506 | 0.00545 | -0.016 | -92.791
-4 | -0.446 | 0.00522 | -0.016 | -85.394
-3.5 | -0.382 | 0.00507 | -0.017 | -75.296
-3 | -0.316 | 0.00487 | -0.017 | -64.945
-2.5 | -0.249 | 0.00472 | -0.017 | -52.774
-2 | -0.182 | 0.00458 | -0.018 | -39.7
-1.5 | -0.114 | 0.00449 | -0.018 | -25.4
-1 | -0.046 | 0.00444 | -0.018 | -10.36
-0.5 | 0.022 | 0.00441 | -0.019 | 4.997
0 | 0.09 | 0.0044 | -0.019 | 20.532
0.5 | 0.158 | 0.00437 | -0.019 | 36.254
1 | 0.227 | 0.00443 | -0.019 | 51.15
1.5 | 0.295 | 0.00443 | -0.02 | 66.526
2 | 0.362 | 0.00454 | -0.02 | 79.745
2.5 | 0.43 | 0.00474 | -0.02 | 90.603
3 | 0.496 | 0.00491 | -0.021 | 100.982
3.5 | 0.562 | 0.00511 | -0.021 | 109.882
4 | 0.625 | 0.00531 | -0.021 | 117.548
4.5 | 0.684 | 0.00548 | -0.022 | 124.862
5 | 0.738 | 0.0057 | -0.022 | 129.541
5.5 | 0.783 | 0.006 | -0.022 | 130.393
6 | 0.813 | 0.00632 | -0.023 | 128.622
6.5 | 0.812 | 0.00673 | -0.023 | 120.688
7 | 0.647 | 0.00746 | -0.023 | 86.781
7.5 | 0.554 | 0.00781 | -0.023 | 70.932
8 | 0.588 | 0.00819 | -0.024 | 71.787
8.5 | 0.621 | 0.00815 | -0.024 | 76.196
9 | 0.618 | 0.01724 | -0.023 | 35.848
9.5 | 0.688 | 0.01255 | -0.025 | 54.855
10 | 0.685 | 0.01789 | -0.024 | 38.266
10.5 | 0.611 | 0.06987 | -0.013 | 8.738
11 | 0.748 | 0.01878 | -0.024 | 39.854
11.5 | 0.724 | 0.03951 | -0.022 | 18.321
12 | 0.7 | 0.0746 | -0.016 | 9.381
12.5 | 0.72 | 0.08691 | -0.015 | 8.288
13 | 0.746 | 0.08688 | -0.015 | 8.589
13.5 | 0.778 | 0.08767 | -0.016 | 8.879
14 | 0.812 | 0.08796 | -0.018 | 9.226
14.5 | 0.84 | 0.09261 | -0.018 | 9.067
15 | 0.864 | 0.10067 | -0.018 | 8.586
15.5 | 0.881 | 0.12314 | -0.016 | 7.153
16 | 0.907 | 0.12668 | -0.016 | 7.163
16.5 | 0.936 | 0.13189 | -0.017 | 7.095
17 | 0.964 | 0.13553 | -0.018 | 7.115
17.5 | 0.992 | 0.13881 | -0.018 | 7.148
18 | 1.02 | 0.14644 | -0.018 | 6.966
18.5 | 1.048 | 0.15189 | -0.019 | 6.901
19 | 1.074 | 0.16207 | -0.019 | 6.625
19.5 | 1.096 | 0.1827 | -0.018 | 5.997
20 | 1.122 | 0.18775 | -0.019 | 5.975

## 136. Re 16M Mach 0.50 (2)
BIGFOIL.COM POLAR EXPORT
SC17
SC17 |  |  |  | Cl Max: | 1.0802 | at alpha= | 8 | deg
XFOIL ncrit=9 |  |  |  | L/D Max: | 130.829 | at alpha= | 7 | deg
Re: | 16000000 |  |  | Cd Min: | 0.28114 | at alpha= | -20 | deg
Mach: | 0.5 |  |  | Cl=0 at alpha= | -0.60506 | deg
|  |  |  | @ Cl=0.1, Cd= | 0.0046769
|  |  |  | @ Cl=0.4, Cd= | 0.0052509
|  |  |  | @ Cl=0.6, Cd= | 0.005848
alpha (deg) | Cl | Cd | Cm | Cl/Cd
-20 | -0.9362 | 0.28114 | 0.0977 | -3.33
-19.5 | -0.9158 | 0.27146 | 0.0923 | -3.3736
-19 | -0.8959 | 0.26146 | 0.0869 | -3.4265
-18.5 | -0.878 | 0.25008 | 0.0812 | -3.5109
-18 | -0.8594 | 0.24037 | 0.076 | -3.5753
-17.5 | -0.8415 | 0.23056 | 0.0707 | -3.6498
-17 | -0.8268 | 0.21965 | 0.0651 | -3.7642
-16.5 | -0.8098 | 0.21055 | 0.0602 | -3.8461
-16 | -0.7948 | 0.20082 | 0.0552 | -3.9578
-15.5 | -0.787 | 0.1888 | 0.049 | -4.1684
-15 | -0.7738 | 0.17953 | 0.0444 | -4.3101
-14.5 | -0.762 | 0.17028 | 0.0398 | -4.475
-14 | -0.7554 | 0.15986 | 0.0346 | -4.7254
-13.5 | -0.7599 | 0.1475 | 0.0283 | -5.1519
-13 | -0.7514 | 0.13852 | 0.0242 | -5.4245
-12.5 | -0.7542 | 0.12772 | 0.0188 | -5.9051
-12 | -0.7663 | 0.11554 | 0.0124 | -6.6323
-11.5 | -0.7777 | 0.10422 | 0.0062 | -7.4621
-11 | -0.7876 | 0.09361 | 0.0004 | -8.4136
-10.5 | -0.8075 | 0.0818 | -0.0068 | -9.8716
-10 | -0.8257 | 0.07042 | -0.0141 | -11.7254
-9.5 | -0.8409 | 0.05887 | -0.0218 | -14.284
-9 | -0.8558 | 0.04422 | -0.0342 | -19.3532
-8.5 | -0.8836 | 0.03359 | -0.045 | -26.3054
-8 | -0.9046 | 0.02341 | -0.0471 | -38.6416
-7.5 | -0.8899 | 0.01236 | -0.0483 | -71.9984
-7 | -0.8568 | 0.00853 | -0.04 | -100.4455
-6.5 | -0.7932 | 0.00729 | -0.035 | -108.8066
-6 | -0.7237 | 0.00672 | -0.0315 | -107.6935
-5.5 | -0.6534 | 0.00638 | -0.029 | -102.4138
-5 | -0.584 | 0.00614 | -0.0268 | -95.114
-4.5 | -0.5153 | 0.00588 | -0.0251 | -87.6361
-4 | -0.4476 | 0.00569 | -0.0236 | -78.6643
-3.5 | -0.3802 | 0.00552 | -0.0224 | -68.8768
-3 | -0.3137 | 0.00533 | -0.0214 | -58.8555
-2.5 | -0.2475 | 0.00515 | -0.0205 | -48.0583
-2 | -0.182 | 0.00503 | -0.0197 | -36.1829
-1.5 | -0.1168 | 0.0049 | -0.0191 | -23.8367
-1 | -0.0515 | 0.0048 | -0.0185 | -10.7292
-0.5 | 0.0137 | 0.00477 | -0.018 | 2.8721
0 | 0.0781 | 0.00467 | -0.0174 | 16.7238
0.5 | 0.1418 | 0.00469 | -0.0167 | 30.2345
1 | 0.2068 | 0.00472 | -0.0161 | 43.8136
1.5 | 0.2709 | 0.0049 | -0.0154 | 55.2857
2 | 0.3351 | 0.00507 | -0.0146 | 66.0947
2.5 | 0.3997 | 0.00525 | -0.0136 | 76.1333
3 | 0.4648 | 0.00545 | -0.0126 | 85.2844
3.5 | 0.5305 | 0.00566 | -0.0114 | 93.7279
4 | 0.5973 | 0.00584 | -0.0101 | 102.2774
4.5 | 0.6647 | 0.00604 | -0.0086 | 110.0497
5 | 0.7326 | 0.00629 | -0.0068 | 116.4706
5.5 | 0.8013 | 0.00659 | -0.0047 | 121.5933
6 | 0.8713 | 0.0069 | -0.0022 | 126.2754
6.5 | 0.9412 | 0.00722 | 0.0009 | 130.3601
7 | 1.01 | 0.00772 | 0.0052 | 130.829
7.5 | 1.0753 | 0.0115 | 0.0093 | 93.5043
8 | 1.0802 | 0.01974 | 0.0164 | 54.7214
8.5 | 1.0555 | 0.02788 | 0.023 | 37.8587
9 | 1.0166 | 0.03534 | 0.025 | 28.7663
9.5 | 0.9914 | 0.04696 | 0.0141 | 21.1116
10 | 0.9705 | 0.06072 | 0.002 | 15.9832
10.5 | 0.9509 | 0.07375 | -0.006 | 12.8936
11 | 0.932 | 0.08545 | -0.0117 | 10.907
11.5 | 0.9154 | 0.09693 | -0.0178 | 9.4439
12 | 0.9026 | 0.10809 | -0.0236 | 8.3504
12.5 | 0.8908 | 0.11946 | -0.0295 | 7.4569
13 | 0.8833 | 0.13048 | -0.0351 | 6.7696

## 137. Re 18M Mach 0.00 (1)
BIGFOIL.COM POLAR EXPORT
SC17
SC17 |  |  |  | Cl Max: | 0.972 | at alpha= | 10 | deg
JavaFoil+Calcfoil stall+Eppler ext transition |  |  |  | L/D Max: | 146.655 | at alpha= | 8 | deg
Re: | 18000000 |  |  | Cd Min: | 0.00436 | at alpha= | 0 | deg
Mach: | 0 |  |  | Cl=0 at alpha= | -0.66102 | deg
|  |  |  | @ Cl=0.1, Cd= | 0.00436
|  |  |  | @ Cl=0.4, Cd= | 0.0046298
|  |  |  | @ Cl=0.6, Cd= | 0.09747
alpha (deg) | Cl | Cd | Cm | Cl/Cd
-15.5 | -0.52 | 0.10436 | -0.004 | -4.981
-15 | -0.546 | 0.0981 | -0.005 | -5.571
-14.5 | -0.575 | 0.09001 | -0.005 | -6.384
-14 | -0.599 | 0.08619 | -0.005 | -6.953
-13.5 | -0.625 | 0.07987 | -0.006 | -7.829
-13 | -0.653 | 0.07074 | -0.006 | -9.232
-12.5 | -0.681 | 0.06087 | -0.007 | -11.194
-12 | -0.707 | 0.05251 | -0.007 | -13.469
-11.5 | -0.816 | 0.01448 | -0.009 | -56.326
-11 | -0.86 | 0.00799 | -0.01 | -107.661
-10.5 | -0.864 | 0.00759 | -0.01 | -113.924
-10 | -0.862 | 0.00725 | -0.011 | -118.997
-9.5 | -0.853 | 0.00698 | -0.011 | -122.281
-9 | -0.837 | 0.00665 | -0.011 | -125.812
-8.5 | -0.811 | 0.0064 | -0.012 | -126.768
-8 | -0.777 | 0.00621 | -0.012 | -125.112
-7.5 | -0.739 | 0.00603 | -0.012 | -122.579
-7 | -0.697 | 0.00582 | -0.012 | -119.766
-6.5 | -0.652 | 0.00565 | -0.013 | -115.449
-6 | -0.604 | 0.00548 | -0.013 | -110.131
-5.5 | -0.553 | 0.00535 | -0.013 | -103.406
-5 | -0.5 | 0.00524 | -0.014 | -95.471
-4.5 | -0.445 | 0.00503 | -0.014 | -88.485
-4 | -0.39 | 0.00495 | -0.014 | -78.645
-3.5 | -0.332 | 0.0048 | -0.014 | -69.29
-3 | -0.275 | 0.00469 | -0.015 | -58.485
-2.5 | -0.216 | 0.0046 | -0.015 | -46.972
-2 | -0.158 | 0.00451 | -0.015 | -34.932
-1.5 | -0.099 | 0.00444 | -0.015 | -22.243
-1 | -0.04 | 0.00441 | -0.016 | -9.031
-0.5 | 0.019 | 0.00439 | -0.016 | 4.35
0 | 0.078 | 0.00436 | -0.016 | 17.938
0.5 | 0.137 | 0.00436 | -0.017 | 31.473
1 | 0.196 | 0.00438 | -0.017 | 44.773
1.5 | 0.255 | 0.00443 | -0.017 | 57.551
2 | 0.314 | 0.00444 | -0.017 | 70.741
2.5 | 0.373 | 0.00456 | -0.018 | 81.758
3 | 0.431 | 0.00471 | -0.018 | 91.479
3.5 | 0.488 | 0.00489 | -0.018 | 99.94
4 | 0.545 | 0.00501 | -0.019 | 108.795
4.5 | 0.601 | 0.00514 | -0.019 | 116.972
5 | 0.655 | 0.00523 | -0.019 | 125.228
5.5 | 0.708 | 0.00537 | -0.019 | 131.668
6 | 0.758 | 0.00555 | -0.02 | 136.622
6.5 | 0.806 | 0.00569 | -0.02 | 141.57
7 | 0.851 | 0.0059 | -0.02 | 144.211
7.5 | 0.889 | 0.00609 | -0.02 | 146.036
8 | 0.92 | 0.00627 | -0.021 | 146.655
8.5 | 0.944 | 0.0067 | -0.021 | 140.933
9 | 0.961 | 0.00694 | -0.021 | 138.371
9.5 | 0.97 | 0.00727 | -0.021 | 133.544
10 | 0.972 | 0.00759 | -0.022 | 128.086
10.5 | 0.967 | 0.00811 | -0.022 | 119.315
11 | 0.955 | 0.00851 | -0.022 | 112.268
11.5 | 0.937 | 0.01244 | -0.022 | 75.386
12 | 0.877 | 0.01625 | -0.022 | 53.928
12.5 | 0.806 | 0.02914 | -0.02 | 27.657
13 | 0.734 | 0.05329 | -0.018 | 13.779
13.5 | 0.683 | 0.07293 | -0.016 | 9.37
14 | 0.651 | 0.07975 | -0.016 | 8.161
14.5 | 0.618 | 0.08737 | -0.015 | 7.071
15 | 0.584 | 0.09747 | -0.014 | 5.987

## 138. Re 18M Mach 0.00 (2)
BIGFOIL.COM POLAR EXPORT
SC17
SC17 |  |  |  | Cl Max: | 1.8657 | at alpha= | 20 | deg
XFOIL ncrit=9 |  |  |  | L/D Max: | 144.024 | at alpha= | 9 | deg
Re: | 18000000 |  |  | Cd Min: | 0.03613 | at alpha= | -20 | deg
Mach: | 0 |  |  | Cl=0 at alpha= | -0.6094 | deg
|  |  |  | @ Cl=0.1, Cd= | 0.00467
|  |  |  | @ Cl=0.4, Cd= | 0.0052231
|  |  |  | @ Cl=0.6, Cd= | 0.0056958
alpha (deg) | Cl | Cd | Cm | Cl/Cd
-20 | -1.7817 | 0.03613 | -0.0406 | -49.3136
-19.5 | -1.7894 | 0.03016 | -0.0423 | -59.3302
-19 | -1.7891 | 0.02612 | -0.0416 | -68.4954
-18.5 | -1.7821 | 0.0235 | -0.0387 | -75.834
-18 | -1.7742 | 0.02158 | -0.0336 | -82.215
-17.5 | -1.7492 | 0.0197 | -0.0307 | -88.7919
-17 | -1.714 | 0.01845 | -0.0287 | -92.8997
-16.5 | -1.6793 | 0.01696 | -0.0265 | -99.0153
-16 | -1.64 | 0.01576 | -0.0248 | -104.0609
-15.5 | -1.5974 | 0.0148 | -0.0234 | -107.9324
-15 | -1.5536 | 0.01386 | -0.022 | -112.0924
-14.5 | -1.5103 | 0.0128 | -0.0206 | -117.9922
-14 | -1.4636 | 0.01207 | -0.0194 | -121.2593
-13.5 | -1.4157 | 0.01143 | -0.0184 | -123.8583
-13 | -1.3672 | 0.01083 | -0.0174 | -126.2419
-12.5 | -1.3183 | 0.01028 | -0.0164 | -128.2393
-12 | -1.2697 | 0.00977 | -0.0153 | -129.9591
-11.5 | -1.2222 | 0.00924 | -0.0138 | -132.2727
-11 | -1.1662 | 0.00868 | -0.0143 | -134.3548
-10.5 | -1.108 | 0.00819 | -0.0151 | -135.2869
-10 | -1.049 | 0.00778 | -0.0161 | -134.8329
-9.5 | -0.9897 | 0.0074 | -0.017 | -133.7432
-9 | -0.9334 | 0.00705 | -0.0173 | -132.3972
-8.5 | -0.8555 | 0.00669 | -0.0224 | -127.8774
-8 | -0.8059 | 0.00662 | -0.0211 | -121.7372
-7.5 | -0.754 | 0.00647 | -0.0202 | -116.5379
-7 | -0.7012 | 0.00629 | -0.0195 | -111.4785
-6.5 | -0.6477 | 0.00608 | -0.019 | -106.5296
-6 | -0.5933 | 0.00591 | -0.0186 | -100.3892
-5.5 | -0.5391 | 0.00573 | -0.0182 | -94.0838
-5 | -0.4844 | 0.00556 | -0.0179 | -87.1223
-4.5 | -0.4295 | 0.00547 | -0.0176 | -78.5192
-4 | -0.3743 | 0.00535 | -0.0173 | -69.9626
-3.5 | -0.3194 | 0.00519 | -0.017 | -61.5414
-3 | -0.264 | 0.00509 | -0.0168 | -51.8664
-2.5 | -0.2089 | 0.00499 | -0.0165 | -41.8637
-2 | -0.1539 | 0.00489 | -0.0163 | -31.4724
-1.5 | -0.0985 | 0.0048 | -0.016 | -20.5208
-1 | -0.0432 | 0.00473 | -0.0158 | -9.1332
-0.5 | 0.0121 | 0.0047 | -0.0156 | 2.5745
0 | 0.067 | 0.00467 | -0.0153 | 14.3469
0.5 | 0.1214 | 0.00467 | -0.0149 | 25.9957
1 | 0.1762 | 0.00468 | -0.0146 | 37.6496
1.5 | 0.2309 | 0.00486 | -0.0142 | 47.5103
2 | 0.2858 | 0.00494 | -0.0139 | 57.8543
2.5 | 0.3405 | 0.00506 | -0.0136 | 67.2925
3 | 0.3949 | 0.00521 | -0.0132 | 75.7965
3.5 | 0.4494 | 0.00535 | -0.0129 | 84
4 | 0.5042 | 0.00547 | -0.0126 | 92.1755
4.5 | 0.5588 | 0.00559 | -0.0122 | 99.9642
5 | 0.6133 | 0.00573 | -0.0118 | 107.0332
5.5 | 0.6679 | 0.00585 | -0.0115 | 114.1709
6 | 0.722 | 0.00605 | -0.0111 | 119.3388
6.5 | 0.7757 | 0.00627 | -0.0106 | 123.7161
7 | 0.8292 | 0.00642 | -0.0101 | 129.1589
7.5 | 0.8813 | 0.00659 | -0.0093 | 133.7329
8 | 0.9336 | 0.00672 | -0.0086 | 138.9286
8.5 | 1.0077 | 0.00708 | -0.0129 | 142.3305
9 | 1.0701 | 0.00743 | -0.0146 | 144.0242
9.5 | 1.1215 | 0.00783 | -0.0138 | 143.2312
10 | 1.1721 | 0.0083 | -0.0129 | 141.2169
10.5 | 1.222 | 0.00882 | -0.0119 | 138.5488
11 | 1.2714 | 0.00938 | -0.0108 | 135.5437
11.5 | 1.3206 | 0.00991 | -0.0098 | 133.2593
12 | 1.3679 | 0.01063 | -0.0085 | 128.683
12.5 | 1.4151 | 0.01131 | -0.0072 | 125.1194
13 | 1.4621 | 0.01194 | -0.006 | 122.4539
13.5 | 1.5082 | 0.0126 | -0.0046 | 119.6984
14 | 1.553 | 0.01334 | -0.0031 | 116.4168
14.5 | 1.5969 | 0.0141 | -0.0016 | 113.2553
15 | 1.6395 | 0.01493 | 0.0001 | 109.8125
15.5 | 1.6812 | 0.0158 | 0.0018 | 106.4051
16 | 1.7213 | 0.01679 | 0.0036 | 102.5194
16.5 | 1.7598 | 0.01786 | 0.0055 | 98.533
17 | 1.7957 | 0.01903 | 0.0075 | 94.3615
17.5 | 1.8253 | 0.02035 | 0.0104 | 89.6953
18 | 1.843 | 0.02192 | 0.0147 | 84.0785
18.5 | 1.8577 | 0.02389 | 0.0182 | 77.7606
19 | 1.8652 | 0.02679 | 0.0207 | 69.623
19.5 | 1.8569 | 0.03187 | 0.0216 | 58.2648
20 | 1.8657 | 0.03599 | 0.0211 | 51.8394

## 139. Re 18M Mach 0.10 (1)
BIGFOIL.COM POLAR EXPORT
SC17
SC17 |  |  |  | Cl Max: | 0.964 | at alpha= | 9.5 | deg
JavaFoil+Calcfoil stall+Eppler ext transition |  |  |  | L/D Max: | 146.255 | at alpha= | 8 | deg
Re: | 18000000 |  |  | Cd Min: | 0.00434 | at alpha= | 0 | deg
Mach: | 0.1 |  |  | Cl=0 at alpha= | -0.66102 | deg
|  |  |  | @ Cl=0.1, Cd= | 0.0043436
|  |  |  | @ Cl=0.4, Cd= | 0.0045905
|  |  |  | @ Cl=0.6, Cd= | 0.09168
alpha (deg) | Cl | Cd | Cm | Cl/Cd
-15 | -0.503 | 0.10045 | -0.005 | -5.003
-14.5 | -0.533 | 0.09374 | -0.005 | -5.684
-14 | -0.562 | 0.08799 | -0.005 | -6.391
-13.5 | -0.593 | 0.08014 | -0.006 | -7.402
-13 | -0.622 | 0.07382 | -0.006 | -8.424
-12.5 | -0.65 | 0.06636 | -0.006 | -9.8
-12 | -0.688 | 0.05166 | -0.007 | -13.323
-11.5 | -0.777 | 0.01909 | -0.009 | -40.685
-11 | -0.836 | 0.01123 | -0.01 | -74.462
-10.5 | -0.853 | 0.00767 | -0.01 | -111.175
-10 | -0.855 | 0.00732 | -0.011 | -116.673
-9.5 | -0.848 | 0.00705 | -0.011 | -120.34
-9 | -0.835 | 0.00668 | -0.011 | -125.047
-8.5 | -0.811 | 0.00642 | -0.012 | -126.238
-8 | -0.778 | 0.00623 | -0.012 | -124.82
-7.5 | -0.74 | 0.00601 | -0.012 | -123.276
-7 | -0.699 | 0.00583 | -0.012 | -119.781
-6.5 | -0.654 | 0.00566 | -0.013 | -115.59
-6 | -0.606 | 0.00549 | -0.013 | -110.36
-5.5 | -0.555 | 0.00535 | -0.013 | -103.738
-5 | -0.502 | 0.0052 | -0.014 | -96.499
-4.5 | -0.448 | 0.00503 | -0.014 | -88.971
-4 | -0.391 | 0.00494 | -0.014 | -79.161
-3.5 | -0.334 | 0.0048 | -0.014 | -69.654
-3 | -0.276 | 0.00469 | -0.015 | -58.823
-2.5 | -0.217 | 0.00458 | -0.015 | -47.398
-2 | -0.158 | 0.00448 | -0.015 | -35.319
-1.5 | -0.099 | 0.00443 | -0.016 | -22.422
-1 | -0.04 | 0.0044 | -0.016 | -9.103
-0.5 | 0.019 | 0.00439 | -0.016 | 4.371
0 | 0.079 | 0.00434 | -0.016 | 18.086
0.5 | 0.138 | 0.00435 | -0.017 | 31.715
1 | 0.197 | 0.00437 | -0.017 | 45.124
1.5 | 0.256 | 0.00441 | -0.017 | 58.097
2 | 0.316 | 0.00443 | -0.018 | 71.275
2.5 | 0.374 | 0.00452 | -0.018 | 82.829
3 | 0.433 | 0.00468 | -0.018 | 92.508
3.5 | 0.491 | 0.00488 | -0.018 | 100.682
4 | 0.548 | 0.005 | -0.019 | 109.57
4.5 | 0.604 | 0.00513 | -0.019 | 117.679
5 | 0.658 | 0.00523 | -0.019 | 125.918
5.5 | 0.711 | 0.00537 | -0.019 | 132.42
6 | 0.761 | 0.00552 | -0.02 | 137.828
6.5 | 0.809 | 0.0057 | -0.02 | 141.916
7 | 0.853 | 0.00591 | -0.02 | 144.348
7.5 | 0.891 | 0.0061 | -0.02 | 146.189
8 | 0.921 | 0.0063 | -0.021 | 146.255
8.5 | 0.943 | 0.00672 | -0.021 | 140.339
9 | 0.958 | 0.00698 | -0.021 | 137.174
9.5 | 0.964 | 0.0073 | -0.021 | 132.01
10 | 0.963 | 0.00766 | -0.022 | 125.657
10.5 | 0.953 | 0.00819 | -0.022 | 116.359
11 | 0.937 | 0.01168 | -0.022 | 80.222
11.5 | 0.896 | 0.01349 | -0.022 | 66.425
12 | 0.824 | 0.02206 | -0.021 | 37.373
12.5 | 0.745 | 0.04319 | -0.019 | 17.257
13 | 0.686 | 0.06381 | -0.017 | 10.75
13.5 | 0.641 | 0.07853 | -0.015 | 8.158
14 | 0.606 | 0.08389 | -0.015 | 7.229
14.5 | 0.57 | 0.09168 | -0.015 | 6.219

## 140. Re 18M Mach 0.10 (2)
BIGFOIL.COM POLAR EXPORT
SC17
SC17 |  |  |  | Cl Max: | 1.8373 | at alpha= | 18.5 | deg
XFOIL ncrit=9 |  |  |  | L/D Max: | 143.747 | at alpha= | 9 | deg
Re: | 18000000 |  |  | Cd Min: | 0.04954 | at alpha= | -20 | deg
Mach: | 0.1 |  |  | Cl=0 at alpha= | -0.60971 | deg
|  |  |  | @ Cl=0.1, Cd= | 0.004676
|  |  |  | @ Cl=0.4, Cd= | 0.0052176
|  |  |  | @ Cl=0.6, Cd= | 0.0056966
alpha (deg) | Cl | Cd | Cm | Cl/Cd
-20 | -1.7141 | 0.04954 | -0.0358 | -34.6003
-19.5 | -1.748 | 0.0385 | -0.0423 | -45.4026
-19 | -1.7615 | 0.03141 | -0.0451 | -56.0809
-18.5 | -1.7626 | 0.02688 | -0.0448 | -65.5729
-18 | -1.7591 | 0.02385 | -0.0419 | -73.7568
-17.5 | -1.7499 | 0.02189 | -0.0367 | -79.9406
-17 | -1.7195 | 0.0203 | -0.034 | -84.7044
-16.5 | -1.6867 | 0.01867 | -0.0314 | -90.3428
-16 | -1.6501 | 0.01717 | -0.0291 | -96.1037
-15.5 | -1.6099 | 0.01586 | -0.0271 | -101.5069
-15 | -1.5671 | 0.01471 | -0.0253 | -106.533
-14.5 | -1.5227 | 0.01365 | -0.0236 | -111.5531
-14 | -1.4776 | 0.01258 | -0.022 | -117.4563
-13.5 | -1.4298 | 0.01178 | -0.0207 | -121.3752
-13 | -1.3806 | 0.01113 | -0.0194 | -124.0431
-12.5 | -1.331 | 0.01053 | -0.0182 | -126.4008
-12 | -1.2814 | 0.00997 | -0.017 | -128.5256
-11.5 | -1.2328 | 0.00946 | -0.0154 | -130.3171
-11 | -1.1768 | 0.00888 | -0.0155 | -132.5225
-10.5 | -1.118 | 0.00832 | -0.0161 | -134.375
-10 | -1.0582 | 0.00787 | -0.017 | -134.46
-9.5 | -0.9981 | 0.00748 | -0.0178 | -133.4358
-9 | -0.941 | 0.00712 | -0.018 | -132.1629
-8.5 | -0.8623 | 0.00674 | -0.023 | -127.9377
-8 | -0.8118 | 0.00667 | -0.0216 | -121.7091
-7 | -0.7061 | 0.00632 | -0.02 | -111.7247
-6.5 | -0.652 | 0.00611 | -0.0194 | -106.7103
-6 | -0.5973 | 0.00592 | -0.0189 | -100.8953
-5.5 | -0.5426 | 0.00575 | -0.0185 | -94.3652
-5 | -0.4876 | 0.00557 | -0.0181 | -87.5404
-4.5 | -0.4322 | 0.00548 | -0.0178 | -78.8686
-4 | -0.3766 | 0.00536 | -0.0175 | -70.2612
-3.5 | -0.3214 | 0.0052 | -0.0172 | -61.8077
-3 | -0.2656 | 0.0051 | -0.017 | -52.0784
-2.5 | -0.2101 | 0.005 | -0.0167 | -42.02
-2 | -0.1548 | 0.00489 | -0.0164 | -31.6564
-1.5 | -0.0991 | 0.0048 | -0.0161 | -20.6458
-1 | -0.0434 | 0.00473 | -0.0159 | -9.1755
-0.5 | 0.0122 | 0.0047 | -0.0156 | 2.5957
0 | 0.0674 | 0.00467 | -0.0153 | 14.4325
0.5 | 0.1221 | 0.00468 | -0.015 | 26.0897
1 | 0.1772 | 0.00468 | -0.0146 | 37.8632
1.5 | 0.2322 | 0.00487 | -0.0143 | 47.6797
2 | 0.2873 | 0.00494 | -0.014 | 58.1579
3 | 0.3972 | 0.00521 | -0.0132 | 76.238
3.5 | 0.4521 | 0.00536 | -0.0129 | 84.347
4 | 0.5072 | 0.00547 | -0.0125 | 92.7239
4.5 | 0.5622 | 0.0056 | -0.0121 | 100.3929
5 | 0.617 | 0.00574 | -0.0117 | 107.4913
5.5 | 0.6721 | 0.00587 | -0.0114 | 114.4974
6 | 0.7266 | 0.00608 | -0.0109 | 119.5066
6.5 | 0.7808 | 0.0063 | -0.0104 | 123.9365
7 | 0.8348 | 0.00645 | -0.0098 | 129.4264
7.5 | 0.8872 | 0.00663 | -0.0089 | 133.816
8 | 0.942 | 0.00676 | -0.0086 | 139.3491
8.5 | 1.0154 | 0.00713 | -0.0125 | 142.4123
9 | 1.0781 | 0.0075 | -0.0139 | 143.7467
9.5 | 1.1297 | 0.00796 | -0.013 | 141.9221
10 | 1.1812 | 0.00841 | -0.012 | 140.4518
10.5 | 1.2313 | 0.00901 | -0.0108 | 136.6593
11 | 1.2814 | 0.00958 | -0.0096 | 133.7578
11.5 | 1.3308 | 0.0102 | -0.0084 | 130.4706
12 | 1.3789 | 0.01094 | -0.0069 | 126.042
12.5 | 1.4273 | 0.01158 | -0.0055 | 123.2556
13 | 1.4749 | 0.01225 | -0.0041 | 120.4
13.5 | 1.5216 | 0.01298 | -0.0025 | 117.2265
14 | 1.5668 | 0.01378 | -0.0007 | 113.701
14.5 | 1.6111 | 0.01463 | 0.0011 | 110.123
15 | 1.654 | 0.01556 | 0.003 | 106.2982
15.5 | 1.6957 | 0.01656 | 0.005 | 102.3973
16 | 1.7351 | 0.01771 | 0.0072 | 97.9729
16.5 | 1.772 | 0.01897 | 0.0095 | 93.4106
17 | 1.8034 | 0.02041 | 0.0125 | 88.3586
17.5 | 1.8214 | 0.02205 | 0.0171 | 82.6032
18 | 1.8172 | 0.02542 | 0.0219 | 71.487
18.5 | 1.8373 | 0.02766 | 0.0237 | 66.4244
19 | 1.8254 | 0.03347 | 0.024 | 54.5384
19.5 | 1.7786 | 0.04487 | 0.0197 | 39.639
20 | 1.8007 | 0.04831 | 0.0186 | 37.2739

## 141. Re 18M Mach 0.25 (1)
BIGFOIL.COM POLAR EXPORT
SC17
SC17 |  |  |  | Cl Max: | 0.927 | at alpha= | 8.5 | deg
JavaFoil+Calcfoil stall+Eppler ext transition |  |  |  | L/D Max: | 147.391 | at alpha= | 7.5 | deg
Re: | 18000000 |  |  | Cd Min: | 0.00423 | at alpha= | 0 | deg
Mach: | 0.25 |  |  | Cl=0 at alpha= | -0.66393 | deg
|  |  |  | @ Cl=0.1, Cd= | 0.00423
|  |  |  | @ Cl=0.4, Cd= | 0.0938
|  |  |  | @ Cl=0.6, Cd= | 0.0938
alpha (deg) | Cl | Cd | Cm | Cl/Cd
-14 | -0.2 | 0.09773 | -0.005 | -2.046
-13.5 | -0.284 | 0.09107 | -0.005 | -3.122
-13 | -0.356 | 0.08558 | -0.005 | -4.164
-12.5 | -0.422 | 0.07984 | -0.005 | -5.289
-12 | -0.484 | 0.07278 | -0.006 | -6.648
-11.5 | -0.539 | 0.06625 | -0.006 | -8.14
-11 | -0.592 | 0.05625 | -0.007 | -10.531
-10.5 | -0.685 | 0.02476 | -0.01 | -27.677
-10 | -0.786 | 0.00772 | -0.011 | -101.926
-9.5 | -0.805 | 0.00731 | -0.011 | -110.162
-9 | -0.811 | 0.00695 | -0.012 | -116.678
-8.5 | -0.8 | 0.00657 | -0.012 | -121.665
-8 | -0.775 | 0.0063 | -0.012 | -123.009
-7.5 | -0.744 | 0.00605 | -0.012 | -123.046
-7 | -0.707 | 0.0058 | -0.013 | -121.881
-6.5 | -0.664 | 0.00563 | -0.013 | -118.077
-6 | -0.618 | 0.00543 | -0.013 | -113.741
-5.5 | -0.568 | 0.00528 | -0.014 | -107.551
-5 | -0.514 | 0.00514 | -0.014 | -100.116
-4.5 | -0.459 | 0.00493 | -0.014 | -93.095
-4 | -0.402 | 0.00483 | -0.015 | -83.112
-3.5 | -0.343 | 0.00468 | -0.015 | -73.251
-3 | -0.283 | 0.00458 | -0.015 | -61.821
-2.5 | -0.223 | 0.00447 | -0.015 | -49.898
-2 | -0.163 | 0.00437 | -0.016 | -37.267
-1.5 | -0.102 | 0.00431 | -0.016 | -23.684
-1 | -0.041 | 0.00427 | -0.016 | -9.638
-0.5 | 0.02 | 0.00425 | -0.017 | 4.638
0 | 0.081 | 0.00423 | -0.017 | 19.099
0.5 | 0.142 | 0.00423 | -0.017 | 33.47
1 | 0.203 | 0.00424 | -0.017 | 47.747
1.5 | 0.264 | 0.0043 | -0.018 | 61.351
2 | 0.324 | 0.0043 | -0.018 | 75.382
2.5 | 0.385 | 0.00448 | -0.018 | 85.774
3 | 0.445 | 0.00457 | -0.019 | 97.289
3.5 | 0.504 | 0.00476 | -0.019 | 105.923
4 | 0.562 | 0.00489 | -0.019 | 115.014
4.5 | 0.619 | 0.00502 | -0.019 | 123.32
5 | 0.674 | 0.00514 | -0.02 | 131.231
5.5 | 0.727 | 0.00528 | -0.02 | 137.798
6 | 0.777 | 0.00549 | -0.02 | 141.538
6.5 | 0.824 | 0.00567 | -0.02 | 145.348
7 | 0.865 | 0.00588 | -0.021 | 147.176
7.5 | 0.898 | 0.00609 | -0.021 | 147.391
8 | 0.918 | 0.00651 | -0.021 | 141.041
8.5 | 0.927 | 0.00686 | -0.022 | 135.125
9 | 0.924 | 0.0072 | -0.022 | 128.278
9.5 | 0.907 | 0.00763 | -0.022 | 118.829
10 | 0.876 | 0.01148 | -0.022 | 76.344
10.5 | 0.801 | 0.01487 | -0.022 | 53.823
11 | 0.676 | 0.0391 | -0.019 | 17.282
11.5 | 0.584 | 0.0634 | -0.015 | 9.213
12 | 0.514 | 0.07277 | -0.014 | 7.067
12.5 | 0.442 | 0.07979 | -0.013 | 5.542
13 | 0.365 | 0.0873 | -0.013 | 4.186
13.5 | 0.283 | 0.0938 | -0.013 | 3.013

## 142. Re 18M Mach 0.25 (2)
BIGFOIL.COM POLAR EXPORT
SC17
SC17 |  |  |  | Cl Max: | 1.6518 | at alpha= | 14.5 | deg
XFOIL ncrit=9 |  |  |  | L/D Max: | 142.148 | at alpha= | 8.5 | deg
Re: | 18000000 |  |  | Cd Min: | 0.21985 | at alpha= | -20 | deg
Mach: | 0.25 |  |  | Cl=0 at alpha= | -0.60889 | deg
|  |  |  | @ Cl=0.1, Cd= | 0.0046709
|  |  |  | @ Cl=0.4, Cd= | 0.0052143
|  |  |  | @ Cl=0.6, Cd= | 0.0057102
alpha (deg) | Cl | Cd | Cm | Cl/Cd
-20 | -0.9244 | 0.21985 | 0.0696 | -4.2047
-19.5 | -0.9415 | 0.20295 | 0.0597 | -4.6391
-19 | -0.988 | 0.17987 | 0.0455 | -5.4929
-18.5 | -1.0625 | 0.15387 | 0.0288 | -6.9052
-18 | -1.2702 | 0.1088 | -0.002 | -11.6746
-17.5 | -1.4111 | 0.07976 | -0.0212 | -17.6918
-17 | -1.4683 | 0.0631 | -0.0321 | -23.2694
-16.5 | -1.5297 | 0.0458 | -0.0456 | -33.3996
-16 | -1.5688 | 0.03378 | -0.0543 | -46.4417
-15.5 | -1.5916 | 0.02694 | -0.055 | -59.0794
-15 | -1.6051 | 0.02286 | -0.0485 | -70.2143
-14.5 | -1.5831 | 0.0196 | -0.0438 | -80.7704
-14 | -1.5462 | 0.01718 | -0.0397 | -90
-13.5 | -1.501 | 0.01537 | -0.0363 | -97.6578
-13 | -1.4522 | 0.01385 | -0.0331 | -104.852
-12.5 | -1.4011 | 0.01257 | -0.0302 | -111.4638
-12 | -1.3487 | 0.01147 | -0.0275 | -117.585
-11.5 | -1.2953 | 0.01064 | -0.0249 | -121.7387
-11 | -1.2397 | 0.00995 | -0.0228 | -124.593
-10.5 | -1.1751 | 0.00928 | -0.0226 | -126.6272
-10 | -1.1108 | 0.00856 | -0.0225 | -129.7664
-9.5 | -1.0462 | 0.00799 | -0.0226 | -130.9387
-9 | -0.9846 | 0.00753 | -0.0222 | -130.757
-8.5 | -0.9041 | 0.00708 | -0.026 | -127.6977
-8 | -0.8448 | 0.00692 | -0.0253 | -122.0809
-7.5 | -0.7896 | 0.00672 | -0.0238 | -117.5
-7 | -0.7336 | 0.00649 | -0.0226 | -113.0354
-6.5 | -0.6767 | 0.00628 | -0.0216 | -107.7548
-6 | -0.6195 | 0.00603 | -0.0208 | -102.7363
-5.5 | -0.5621 | 0.00587 | -0.0201 | -95.7581
-5 | -0.5047 | 0.00566 | -0.0195 | -89.1696
-4.5 | -0.4471 | 0.00553 | -0.019 | -80.8499
-4 | -0.3895 | 0.00539 | -0.0185 | -72.2635
-3.5 | -0.332 | 0.00526 | -0.0181 | -63.1179
-3 | -0.2743 | 0.00513 | -0.0177 | -53.4698
-2.5 | -0.2169 | 0.00502 | -0.0173 | -43.2072
-2 | -0.1597 | 0.00492 | -0.017 | -32.4593
-1.5 | -0.1024 | 0.00481 | -0.0166 | -21.289
-1 | -0.0449 | 0.00474 | -0.0164 | -9.4726
-0.5 | 0.0125 | 0.0047 | -0.0161 | 2.6596
0 | 0.0694 | 0.00466 | -0.0157 | 14.8927
0.5 | 0.1257 | 0.00468 | -0.0153 | 26.859
1 | 0.1826 | 0.00468 | -0.0149 | 39.0171
1.5 | 0.2394 | 0.00487 | -0.0145 | 49.1581
2 | 0.2961 | 0.00496 | -0.0141 | 59.6976
2.5 | 0.353 | 0.00509 | -0.0137 | 69.3517
3 | 0.4097 | 0.00524 | -0.0132 | 78.187
3.5 | 0.4666 | 0.00539 | -0.0127 | 86.5677
4 | 0.5238 | 0.00553 | -0.0122 | 94.7197
4.5 | 0.5809 | 0.00566 | -0.0117 | 102.6325
5 | 0.638 | 0.00581 | -0.0111 | 109.8107
5.5 | 0.6951 | 0.006 | -0.0105 | 115.85
6 | 0.7522 | 0.00622 | -0.0097 | 120.9325
6.5 | 0.8093 | 0.00643 | -0.0089 | 125.8631
7 | 0.8657 | 0.00663 | -0.0079 | 130.5732
7.5 | 0.9206 | 0.00686 | -0.0066 | 134.1983
8 | 0.9898 | 0.00704 | -0.0082 | 140.5966
8.5 | 1.059 | 0.00745 | -0.0097 | 142.1477
9 | 1.1226 | 0.00801 | -0.01 | 140.1498
9.5 | 1.1771 | 0.00863 | -0.0082 | 136.3963
10 | 1.2315 | 0.00928 | -0.0063 | 132.7047
10.5 | 1.2853 | 0.01002 | -0.0042 | 128.2735
11 | 1.339 | 0.01078 | -0.002 | 124.2115
11.5 | 1.3925 | 0.01154 | 0.0003 | 120.6672
12 | 1.4443 | 0.01249 | 0.0029 | 115.6365
12.5 | 1.4948 | 0.01356 | 0.0058 | 110.236
13 | 1.5436 | 0.01477 | 0.0089 | 104.5091
13.5 | 1.5887 | 0.01629 | 0.0124 | 97.5261
14 | 1.6258 | 0.01844 | 0.0166 | 88.167
14.5 | 1.6518 | 0.02126 | 0.0215 | 77.6952
15 | 1.6445 | 0.02503 | 0.029 | 65.7012
15.5 | 1.6272 | 0.03045 | 0.0322 | 53.4384
16 | 1.5941 | 0.03991 | 0.0288 | 39.9424
16.5 | 1.5599 | 0.0518 | 0.0214 | 30.1139
17 | 1.5216 | 0.06517 | 0.013 | 23.3482
17.5 | 1.4735 | 0.08028 | 0.0038 | 18.3545
18 | 1.4202 | 0.09639 | -0.0055 | 14.7339
18.5 | 1.351 | 0.1154 | -0.0166 | 11.7071
19 | 1.2631 | 0.13831 | -0.0305 | 9.1324
19.5 | 1.0774 | 0.18505 | -0.0615 | 5.8222

## 143. Re 18M Mach 0.50 (1)
BIGFOIL.COM POLAR EXPORT
SC17
SC17 |  |  |  | Cl Max: | 1.122 | at alpha= | 20 | deg
JavaFoil+Calcfoil stall+Eppler ext transition |  |  |  | L/D Max: | 131.466 | at alpha= | 5.5 | deg
Re: | 18000000 |  |  | Cd Min: | 0.00437 | at alpha= | 0.5 | deg
Mach: | 0.5 |  |  | Cl=0 at alpha= | -0.66177 | deg
|  |  |  | @ Cl=0.1, Cd= | 0.0043785
|  |  |  | @ Cl=0.4, Cd= | 0.0046129
|  |  |  | @ Cl=0.6, Cd= | 0.0051886
alpha (deg) | Cl | Cd | Cm | Cl/Cd
-20 | -1.048 | 0.184 | -0.004 | -5.696
-19.5 | -1.02 | 0.18808 | -0.004 | -5.424
-19 | -0.994 | 0.17594 | -0.004 | -5.648
-18.5 | -0.968 | 0.16649 | -0.004 | -5.812
-18 | -0.941 | 0.16454 | -0.005 | -5.721
-17.5 | -0.918 | 0.14079 | -0.005 | -6.517
-17 | -0.89 | 0.13459 | -0.005 | -6.613
-16.5 | -0.863 | 0.12867 | -0.005 | -6.706
-16 | -0.835 | 0.12495 | -0.005 | -6.686
-15.5 | -0.808 | 0.11877 | -0.005 | -6.8
-15 | -0.78 | 0.11575 | -0.005 | -6.735
-14.5 | -0.753 | 0.11004 | -0.005 | -6.842
-14 | -0.73 | 0.09538 | -0.006 | -7.656
-13.5 | -0.704 | 0.08816 | -0.006 | -7.99
-13 | -0.678 | 0.08235 | -0.006 | -8.227
-12.5 | -0.657 | 0.07115 | -0.007 | -9.241
-12 | -0.646 | 0.05484 | -0.008 | -11.788
-11.5 | -0.593 | 0.07544 | -0.006 | -7.861
-11 | -0.588 | 0.05213 | -0.009 | -11.282
-10.5 | -0.624 | 0.01828 | -0.011 | -34.134
-10 | -0.512 | 0.06343 | -0.007 | -8.069
-9.5 | -0.566 | 0.01573 | -0.012 | -35.993
-9 | -0.563 | 0.0082 | -0.013 | -68.69
-8.5 | -0.53 | 0.00997 | -0.013 | -53.133
-8 | -0.465 | 0.01555 | -0.013 | -29.922
-7.5 | -0.463 | 0.00741 | -0.014 | -62.479
-7 | -0.429 | 0.00698 | -0.014 | -61.482
-6.5 | -0.614 | 0.0066 | -0.015 | -92.993
-6 | -0.633 | 0.00618 | -0.015 | -102.419
-5.5 | -0.606 | 0.00586 | -0.015 | -103.332
-5 | -0.561 | 0.00562 | -0.016 | -99.754
-4.5 | -0.506 | 0.00538 | -0.016 | -94.006
-4 | -0.446 | 0.00515 | -0.016 | -86.551
-3.5 | -0.382 | 0.00504 | -0.017 | -75.841
-3 | -0.316 | 0.00482 | -0.017 | -65.541
-2.5 | -0.249 | 0.00468 | -0.017 | -53.254
-2 | -0.182 | 0.00455 | -0.018 | -39.961
-1.5 | -0.114 | 0.00447 | -0.018 | -25.531
-1 | -0.046 | 0.00443 | -0.018 | -10.396
-0.5 | 0.022 | 0.00441 | -0.019 | 4.996
0 | 0.09 | 0.00438 | -0.019 | 20.616
0.5 | 0.158 | 0.00437 | -0.019 | 36.236
1 | 0.227 | 0.00441 | -0.019 | 51.325
1.5 | 0.295 | 0.00448 | -0.02 | 65.782
2 | 0.362 | 0.00449 | -0.02 | 80.663
2.5 | 0.43 | 0.00471 | -0.02 | 91.19
3 | 0.496 | 0.00487 | -0.021 | 101.854
3.5 | 0.562 | 0.00508 | -0.021 | 110.641
4 | 0.625 | 0.00526 | -0.021 | 118.704
4.5 | 0.684 | 0.00545 | -0.022 | 125.563
5 | 0.738 | 0.00563 | -0.022 | 131.183
5.5 | 0.783 | 0.00596 | -0.022 | 131.466
6 | 0.813 | 0.00623 | -0.023 | 130.419
6.5 | 0.812 | 0.00666 | -0.023 | 121.891
7 | 0.647 | 0.00736 | -0.023 | 87.999
7.5 | 0.554 | 0.00772 | -0.023 | 71.788
8 | 0.588 | 0.00803 | -0.024 | 73.173
8.5 | 0.621 | 0.00798 | -0.024 | 77.811
9 | 0.63 | 0.01475 | -0.023 | 42.735
9.5 | 0.688 | 0.01235 | -0.025 | 55.72
10 | 0.688 | 0.01707 | -0.024 | 40.305
10.5 | 0.611 | 0.06884 | -0.014 | 8.88
11 | 0.754 | 0.01749 | -0.024 | 43.138
11.5 | 0.734 | 0.03488 | -0.022 | 21.033
12 | 0.703 | 0.07218 | -0.017 | 9.737
12.5 | 0.721 | 0.0859 | -0.015 | 8.389
13 | 0.747 | 0.08869 | -0.015 | 8.42
13.5 | 0.776 | 0.09111 | -0.016 | 8.517
14 | 0.807 | 0.09301 | -0.017 | 8.677
14.5 | 0.837 | 0.09549 | -0.018 | 8.769
15 | 0.859 | 0.10828 | -0.017 | 7.938
15.5 | 0.881 | 0.12987 | -0.016 | 6.782
16 | 0.907 | 0.13409 | -0.016 | 6.767
16.5 | 0.935 | 0.1371 | -0.017 | 6.819
17 | 0.963 | 0.14076 | -0.017 | 6.844
17.5 | 0.991 | 0.14468 | -0.018 | 6.853
18 | 1.018 | 0.1522 | -0.018 | 6.691
18.5 | 1.047 | 0.15686 | -0.019 | 6.673
19 | 1.073 | 0.16613 | -0.019 | 6.46
19.5 | 1.096 | 0.18848 | -0.018 | 5.814
20 | 1.122 | 0.19128 | -0.019 | 5.866

## 144. Re 18M Mach 0.50 (2)
BIGFOIL.COM POLAR EXPORT
SC17
SC17 |  |  |  | Cl Max: | 1.0816 | at alpha= | 8 | deg
XFOIL ncrit=9 |  |  |  | L/D Max: | 132.975 | at alpha= | 7 | deg
Re: | 18000000 |  |  | Cd Min: | 0.28086 | at alpha= | -20 | deg
Mach: | 0.5 |  |  | Cl=0 at alpha= | -0.60413 | deg
|  |  |  | @ Cl=0.1, Cd= | 0.0046803
|  |  |  | @ Cl=0.4, Cd= | 0.0052189
|  |  |  | @ Cl=0.6, Cd= | 0.0057837
alpha (deg) | Cl | Cd | Cm | Cl/Cd
-20 | -0.9375 | 0.28086 | 0.0979 | -3.338
-19.5 | -0.9173 | 0.2709 | 0.0925 | -3.3861
-19 | -0.898 | 0.26041 | 0.087 | -3.4484
-18.5 | -0.8799 | 0.2495 | 0.0813 | -3.5267
-18 | -0.8611 | 0.24004 | 0.0761 | -3.5873
-17.5 | -0.8435 | 0.23015 | 0.0709 | -3.665
-17 | -0.8298 | 0.2188 | 0.065 | -3.7925
-16.5 | -0.8125 | 0.20994 | 0.0602 | -3.8702
-16 | -0.7977 | 0.20013 | 0.0551 | -3.9859
-15.5 | -0.792 | 0.18752 | 0.0486 | -4.2235
-15 | -0.7784 | 0.1785 | 0.044 | -4.3608
-14.5 | -0.7673 | 0.16913 | 0.0393 | -4.5367
-14 | -0.7623 | 0.15839 | 0.034 | -4.8128
-13.5 | -0.7687 | 0.14579 | 0.0274 | -5.2727
-13 | -0.7596 | 0.13701 | 0.0234 | -5.5441
-12.5 | -0.764 | 0.126 | 0.0178 | -6.0635
-12 | -0.7749 | 0.1142 | 0.0115 | -6.7855
-11.5 | -0.7856 | 0.10309 | 0.0055 | -7.6205
-11 | -0.7948 | 0.09264 | -0.0003 | -8.5794
-10.5 | -0.8139 | 0.08099 | -0.0074 | -10.0494
-10 | -0.8316 | 0.06968 | -0.0146 | -11.9346
-9.5 | -0.8464 | 0.05812 | -0.0223 | -14.563
-9 | -0.8608 | 0.04347 | -0.0351 | -19.8022
-8.5 | -0.8863 | 0.03251 | -0.047 | -27.2624
-8 | -0.9028 | 0.02184 | -0.0499 | -41.337
-7.5 | -0.8975 | 0.01225 | -0.0472 | -73.2653
-7 | -0.8613 | 0.00833 | -0.0394 | -103.3974
-6.5 | -0.7959 | 0.00715 | -0.0346 | -111.3147
-6 | -0.7255 | 0.00662 | -0.0313 | -109.5921
-5.5 | -0.655 | 0.00631 | -0.0287 | -103.8035
-5 | -0.5851 | 0.00605 | -0.0267 | -96.7107
-4.5 | -0.5164 | 0.00582 | -0.025 | -88.7285
-4 | -0.4485 | 0.00563 | -0.0235 | -79.6625
-3.5 | -0.3809 | 0.00546 | -0.0223 | -69.7619
-3 | -0.3144 | 0.00526 | -0.0213 | -59.7719
-2.5 | -0.2479 | 0.00512 | -0.0205 | -48.418
-2 | -0.1824 | 0.005 | -0.0197 | -36.48
-1.5 | -0.117 | 0.00487 | -0.019 | -24.0246
-1 | -0.0517 | 0.00477 | -0.0185 | -10.8386
-0.5 | 0.0136 | 0.00475 | -0.018 | 2.8632
0 | 0.0781 | 0.00467 | -0.0174 | 16.7238
0.5 | 0.1419 | 0.0047 | -0.0167 | 30.1915
1 | 0.2069 | 0.00471 | -0.0162 | 43.9278
1.5 | 0.2713 | 0.00491 | -0.0155 | 55.2546
2 | 0.3356 | 0.00504 | -0.0146 | 66.5873
2.5 | 0.4004 | 0.00522 | -0.0137 | 76.705
3 | 0.4658 | 0.0054 | -0.0127 | 86.2593
3.5 | 0.5316 | 0.00559 | -0.0116 | 95.0984
4 | 0.5987 | 0.00578 | -0.0103 | 103.5813
4.5 | 0.6661 | 0.00597 | -0.0088 | 111.5745
5 | 0.7341 | 0.00621 | -0.0071 | 118.2126
5.5 | 0.803 | 0.00651 | -0.0049 | 123.3487
6 | 0.8734 | 0.00679 | -0.0025 | 128.6303
6.5 | 0.9441 | 0.00713 | 0.0005 | 132.4123
7 | 1.0146 | 0.00763 | 0.0045 | 132.9751
7.5 | 1.0577 | 0.00994 | 0.0136 | 106.4085
8 | 1.0816 | 0.01906 | 0.017 | 56.7471
8.5 | 1.0606 | 0.02767 | 0.0225 | 38.3303
9 | 1.0215 | 0.03498 | 0.0251 | 29.2024
9.5 | 0.9959 | 0.04648 | 0.0144 | 21.4264
10 | 0.975 | 0.06023 | 0.0022 | 16.1879
10.5 | 0.9556 | 0.0733 | -0.0059 | 13.0368
11 | 0.9368 | 0.08497 | -0.0115 | 11.0251
11.5 | 0.9201 | 0.09645 | -0.0176 | 9.5397
12 | 0.9076 | 0.10757 | -0.0234 | 8.4373
12.5 | 0.8959 | 0.11888 | -0.0293 | 7.5362
13 | 0.8886 | 0.12987 | -0.0349 | 6.8422

## 145. Re 20M Mach 0.00 (1)
BIGFOIL.COM POLAR EXPORT
SC17
SC17 |  |  |  | Cl Max: | 0.972 | at alpha= | 10 | deg
JavaFoil+Calcfoil stall+Eppler ext transition |  |  |  | L/D Max: | 148.07 | at alpha= | 8 | deg
Re: | 20000000 |  |  | Cd Min: | 0.00436 | at alpha= | 0 | deg
Mach: | 0 |  |  | Cl=0 at alpha= | -0.66102 | deg
|  |  |  | @ Cl=0.1, Cd= | 0.0043637
|  |  |  | @ Cl=0.4, Cd= | 0.0046212
|  |  |  | @ Cl=0.6, Cd= | 0.09603
alpha (deg) | Cl | Cd | Cm | Cl/Cd
-15.5 | -0.52 | 0.10324 | -0.005 | -5.04
-15 | -0.547 | 0.09701 | -0.005 | -5.639
-14.5 | -0.575 | 0.08969 | -0.005 | -6.408
-14 | -0.6 | 0.08482 | -0.005 | -7.079
-13.5 | -0.626 | 0.0789 | -0.006 | -7.935
-13 | -0.653 | 0.07042 | -0.006 | -9.278
-12.5 | -0.686 | 0.05803 | -0.007 | -11.817
-12 | -0.715 | 0.04779 | -0.007 | -14.961
-11.5 | -0.816 | 0.01424 | -0.009 | -57.331
-11 | -0.86 | 0.00785 | -0.01 | -109.592
-10.5 | -0.864 | 0.0075 | -0.01 | -115.246
-10 | -0.862 | 0.00717 | -0.011 | -120.202
-9.5 | -0.853 | 0.00688 | -0.011 | -123.983
-9 | -0.837 | 0.00656 | -0.011 | -127.597
-8.5 | -0.811 | 0.00633 | -0.012 | -128.213
-8 | -0.777 | 0.00615 | -0.012 | -126.334
-7.5 | -0.739 | 0.00595 | -0.012 | -124.121
-7 | -0.697 | 0.00575 | -0.012 | -121.205
-6.5 | -0.652 | 0.00558 | -0.013 | -116.86
-6 | -0.604 | 0.00546 | -0.013 | -110.522
-5.5 | -0.553 | 0.00528 | -0.013 | -104.667
-5 | -0.5 | 0.00517 | -0.014 | -96.752
-4.5 | -0.445 | 0.00501 | -0.014 | -88.966
-4 | -0.39 | 0.00494 | -0.014 | -78.914
-3.5 | -0.332 | 0.00475 | -0.014 | -69.94
-3 | -0.275 | 0.00469 | -0.015 | -58.573
-2.5 | -0.216 | 0.00458 | -0.015 | -47.177
-2 | -0.158 | 0.00447 | -0.015 | -35.261
-1.5 | -0.099 | 0.00442 | -0.015 | -22.351
-1 | -0.04 | 0.00441 | -0.016 | -9.051
-0.5 | 0.019 | 0.00438 | -0.016 | 4.361
0 | 0.078 | 0.00436 | -0.016 | 17.922
0.5 | 0.137 | 0.00437 | -0.017 | 31.435
1 | 0.196 | 0.00438 | -0.017 | 44.82
1.5 | 0.255 | 0.00443 | -0.017 | 57.641
2 | 0.314 | 0.00443 | -0.017 | 70.95
2.5 | 0.373 | 0.00457 | -0.018 | 81.603
3 | 0.431 | 0.00468 | -0.018 | 92.026
3.5 | 0.488 | 0.00484 | -0.018 | 100.873
4 | 0.545 | 0.00496 | -0.019 | 109.942
4.5 | 0.601 | 0.00509 | -0.019 | 118.082
5 | 0.655 | 0.00519 | -0.019 | 126.216
5.5 | 0.708 | 0.0053 | -0.019 | 133.383
6 | 0.758 | 0.00549 | -0.02 | 138.173
6.5 | 0.806 | 0.00567 | -0.02 | 142.265
7 | 0.851 | 0.00583 | -0.02 | 146.011
7.5 | 0.889 | 0.00601 | -0.02 | 148.001
8 | 0.92 | 0.00621 | -0.021 | 148.07
8.5 | 0.944 | 0.00663 | -0.021 | 142.476
9 | 0.961 | 0.00688 | -0.021 | 139.71
9.5 | 0.97 | 0.00718 | -0.021 | 135.138
10 | 0.972 | 0.00749 | -0.022 | 129.816
10.5 | 0.967 | 0.00797 | -0.022 | 121.395
11 | 0.955 | 0.00842 | -0.022 | 113.481
11.5 | 0.937 | 0.01218 | -0.022 | 76.963
12 | 0.881 | 0.01552 | -0.022 | 56.746
12.5 | 0.811 | 0.02739 | -0.02 | 29.615
13 | 0.742 | 0.04817 | -0.019 | 15.413
13.5 | 0.687 | 0.06958 | -0.016 | 9.877
14 | 0.654 | 0.0771 | -0.016 | 8.476
14.5 | 0.619 | 0.08623 | -0.015 | 7.175
15 | 0.585 | 0.09603 | -0.015 | 6.087

## 146. Re 20M Mach 0.00 (2)
BIGFOIL.COM POLAR EXPORT
SC17
SC17 |  |  |  | Cl Max: | 1.8822 | at alpha= | 20 | deg
XFOIL ncrit=9 |  |  |  | L/D Max: | 146.168 | at alpha= | 9 | deg
Re: | 20000000 |  |  | Cd Min: | 0.03423 | at alpha= | 20 | deg
Mach: | 0 |  |  | Cl=0 at alpha= | -0.60688 | deg
|  |  |  | @ Cl=0.1, Cd= | 0.004674
|  |  |  | @ Cl=0.4, Cd= | 0.0051907
|  |  |  | @ Cl=0.6, Cd= | 0.0056533
alpha (deg) | Cl | Cd | Cm | Cl/Cd
-20 | -1.8024 | 0.03377 | -0.0415 | -53.3728
-19.5 | -1.8068 | 0.02857 | -0.0424 | -63.2412
-19 | -1.8045 | 0.02503 | -0.0409 | -72.0935
-18.5 | -1.7965 | 0.02274 | -0.0374 | -79.0018
-18 | -1.7816 | 0.02109 | -0.0328 | -84.4761
-17.5 | -1.754 | 0.01939 | -0.0301 | -90.459
-17 | -1.7183 | 0.01816 | -0.0281 | -94.62
-16.5 | -1.6824 | 0.01675 | -0.0261 | -100.4418
-16 | -1.6434 | 0.0155 | -0.0244 | -106.0258
-15.5 | -1.6007 | 0.01452 | -0.0229 | -110.241
-15 | -1.5563 | 0.01364 | -0.0216 | -114.0982
-14.5 | -1.5123 | 0.01263 | -0.0203 | -119.7387
-14 | -1.4662 | 0.01182 | -0.0191 | -124.044
-13.5 | -1.4182 | 0.01118 | -0.0181 | -126.8515
-13 | -1.3695 | 0.0106 | -0.0171 | -129.1981
-12.5 | -1.3205 | 0.01006 | -0.0161 | -131.2624
-12 | -1.2721 | 0.00956 | -0.0149 | -133.0649
-11.5 | -1.2196 | 0.00906 | -0.0145 | -134.6137
-11 | -1.1623 | 0.00852 | -0.0152 | -136.4202
-10.5 | -1.1043 | 0.00801 | -0.0161 | -137.8652
-10 | -1.0454 | 0.0076 | -0.017 | -137.5526
-9.5 | -0.9884 | 0.00724 | -0.0174 | -136.5193
-9 | -0.9214 | 0.00687 | -0.0201 | -134.1194
-8.5 | -0.8602 | 0.00669 | -0.0214 | -128.58
-8 | -0.8087 | 0.00658 | -0.0205 | -122.9027
-7.5 | -0.7559 | 0.00643 | -0.0198 | -117.5583
-7 | -0.7026 | 0.00626 | -0.0193 | -112.2364
-6.5 | -0.6486 | 0.00604 | -0.0188 | -107.3841
-6 | -0.5945 | 0.00586 | -0.0184 | -101.4505
-5.5 | -0.5398 | 0.00568 | -0.0181 | -95.0352
-5 | -0.4853 | 0.00552 | -0.0178 | -87.9167
-4.5 | -0.4301 | 0.00542 | -0.0175 | -79.3542
-4 | -0.3749 | 0.0053 | -0.0173 | -70.7358
-3.5 | -0.3198 | 0.00517 | -0.017 | -61.8569
-3 | -0.2644 | 0.00507 | -0.0168 | -52.1499
-2.5 | -0.2092 | 0.00498 | -0.0165 | -42.008
-2 | -0.1541 | 0.00488 | -0.0162 | -31.5779
-1.5 | -0.0986 | 0.00479 | -0.016 | -20.5846
-1 | -0.0434 | 0.00472 | -0.0158 | -9.1949
0 | 0.067 | 0.00468 | -0.0153 | 14.3162
0.5 | 0.1216 | 0.00467 | -0.0149 | 26.0385
1 | 0.1763 | 0.0047 | -0.0146 | 37.5106
1.5 | 0.231 | 0.00486 | -0.0143 | 47.5309
2 | 0.2861 | 0.00495 | -0.014 | 57.798
2.5 | 0.341 | 0.00504 | -0.0137 | 67.6587
3 | 0.3955 | 0.00518 | -0.0133 | 76.3514
3.5 | 0.4502 | 0.00531 | -0.013 | 84.7834
4 | 0.505 | 0.00542 | -0.0127 | 93.1734
4.5 | 0.5598 | 0.00555 | -0.0124 | 100.8649
5 | 0.6143 | 0.00569 | -0.012 | 107.9613
5.5 | 0.6688 | 0.0058 | -0.0117 | 115.3103
6 | 0.7231 | 0.006 | -0.0113 | 120.5167
6.5 | 0.777 | 0.00622 | -0.0109 | 124.9196
7 | 0.8308 | 0.00638 | -0.0104 | 130.2194
7.5 | 0.8835 | 0.00658 | -0.0098 | 134.2705
8 | 0.9345 | 0.00673 | -0.0088 | 138.8559
8.5 | 1.0102 | 0.00695 | -0.0134 | 145.3525
9 | 1.0641 | 0.00728 | -0.0131 | 146.1676
9.5 | 1.1228 | 0.00772 | -0.014 | 145.4404
10 | 1.1738 | 0.00816 | -0.0132 | 143.848
10.5 | 1.2236 | 0.00871 | -0.0122 | 140.4822
11 | 1.2735 | 0.00923 | -0.0112 | 137.974
11.5 | 1.3227 | 0.00978 | -0.0102 | 135.2454
13 | 1.4658 | 0.01169 | -0.0066 | 125.3892
13.5 | 1.5124 | 0.01234 | -0.0053 | 122.5608
14 | 1.5578 | 0.01305 | -0.0039 | 119.3716
14.5 | 1.6023 | 0.0138 | -0.0025 | 116.1087
15 | 1.6456 | 0.0146 | -0.0009 | 112.7123
15.5 | 1.6878 | 0.01546 | 0.0007 | 109.1721
16 | 1.7284 | 0.01641 | 0.0025 | 105.326
16.5 | 1.7674 | 0.01744 | 0.0043 | 101.3417
17 | 1.804 | 0.01857 | 0.0064 | 97.1459
17.5 | 1.8368 | 0.01984 | 0.0088 | 92.5806
18 | 1.8533 | 0.02143 | 0.0135 | 86.4816
18.5 | 1.871 | 0.0231 | 0.017 | 80.9957
19 | 1.8779 | 0.02586 | 0.0201 | 72.6179
19.5 | 1.8667 | 0.03095 | 0.0216 | 60.3134
20 | 1.8822 | 0.03423 | 0.0215 | 54.9869

## 147. Re 20M Mach 0.10 (1)
BIGFOIL.COM POLAR EXPORT
SC17
SC17 |  |  |  | Cl Max: | 0.964 | at alpha= | 9.5 | deg
JavaFoil+Calcfoil stall+Eppler ext transition |  |  |  | L/D Max: | 147.879 | at alpha= | 8 | deg
Re: | 20000000 |  |  | Cd Min: | 0.00435 | at alpha= | 0 | deg
Mach: | 0.1 |  |  | Cl=0 at alpha= | -0.66102 | deg
|  |  |  | @ Cl=0.1, Cd= | 0.00435
|  |  |  | @ Cl=0.4, Cd= | 0.0046129
|  |  |  | @ Cl=0.6, Cd= | 0.09083
alpha (deg) | Cl | Cd | Cm | Cl/Cd
-15 | -0.503 | 0.0993 | -0.005 | -5.066
-14.5 | -0.533 | 0.09268 | -0.005 | -5.756
-14 | -0.563 | 0.08702 | -0.005 | -6.469
-13.5 | -0.593 | 0.07986 | -0.006 | -7.429
-13 | -0.622 | 0.07355 | -0.006 | -8.457
-12.5 | -0.653 | 0.06453 | -0.006 | -10.116
-12 | -0.689 | 0.05086 | -0.007 | -13.555
-11.5 | -0.777 | 0.01885 | -0.009 | -41.237
-11 | -0.838 | 0.01106 | -0.01 | -75.752
-10.5 | -0.853 | 0.00759 | -0.01 | -112.491
-10 | -0.855 | 0.00725 | -0.011 | -117.878
-9.5 | -0.848 | 0.00697 | -0.011 | -121.76
-9 | -0.835 | 0.00659 | -0.011 | -126.733
-8.5 | -0.811 | 0.0064 | -0.012 | -126.683
-8 | -0.778 | 0.00617 | -0.012 | -126.087
-7.5 | -0.74 | 0.00598 | -0.012 | -123.895
-7 | -0.699 | 0.00576 | -0.012 | -121.236
-6.5 | -0.654 | 0.00559 | -0.013 | -117.01
-6 | -0.606 | 0.00546 | -0.013 | -110.971
-5.5 | -0.555 | 0.00528 | -0.013 | -105.092
-5 | -0.502 | 0.00517 | -0.014 | -97.126
-4.5 | -0.448 | 0.00497 | -0.014 | -89.979
-4 | -0.391 | 0.0049 | -0.014 | -79.842
-3.5 | -0.334 | 0.00475 | -0.014 | -70.318
-3 | -0.276 | 0.00466 | -0.015 | -59.197
-2.5 | -0.217 | 0.00458 | -0.015 | -47.482
-2 | -0.158 | 0.00446 | -0.015 | -35.497
-1.5 | -0.099 | 0.00442 | -0.016 | -22.467
-1 | -0.04 | 0.00439 | -0.016 | -9.123
-0.5 | 0.019 | 0.00436 | -0.016 | 4.396
0 | 0.079 | 0.00435 | -0.016 | 18.069
0.5 | 0.138 | 0.00435 | -0.017 | 31.667
1 | 0.197 | 0.00437 | -0.017 | 45.171
1.5 | 0.256 | 0.00441 | -0.017 | 58.212
2 | 0.316 | 0.00441 | -0.018 | 71.487
2.5 | 0.374 | 0.00456 | -0.018 | 82.122
3 | 0.433 | 0.00468 | -0.018 | 92.587
3.5 | 0.491 | 0.00483 | -0.018 | 101.649
4 | 0.548 | 0.00495 | -0.019 | 110.761
4.5 | 0.604 | 0.00508 | -0.019 | 118.748
5 | 0.658 | 0.00518 | -0.019 | 126.923
5.5 | 0.711 | 0.0053 | -0.019 | 133.993
6 | 0.761 | 0.00549 | -0.02 | 138.654
6.5 | 0.809 | 0.00563 | -0.02 | 143.583
7 | 0.853 | 0.00584 | -0.02 | 146.023
7.5 | 0.891 | 0.00603 | -0.02 | 147.815
8 | 0.921 | 0.00623 | -0.021 | 147.879
8.5 | 0.943 | 0.00668 | -0.021 | 141.188
9 | 0.958 | 0.00693 | -0.021 | 138.199
9.5 | 0.964 | 0.00721 | -0.021 | 133.785
10 | 0.963 | 0.00757 | -0.022 | 127.187
10.5 | 0.953 | 0.00805 | -0.022 | 118.385
11 | 0.937 | 0.00856 | -0.022 | 109.52
11.5 | 0.902 | 0.0129 | -0.022 | 69.891
12 | 0.833 | 0.01969 | -0.021 | 42.324
12.5 | 0.755 | 0.03842 | -0.019 | 19.647
13 | 0.692 | 0.05958 | -0.017 | 11.609
13.5 | 0.643 | 0.07652 | -0.015 | 8.397
14 | 0.607 | 0.08277 | -0.015 | 7.338
14.5 | 0.571 | 0.09083 | -0.015 | 6.283

## 148. Re 20M Mach 0.10 (2)
BIGFOIL.COM POLAR EXPORT
SC17
SC17 |  |  |  | Cl Max: | 1.8479 | at alpha= | 18.5 | deg
XFOIL ncrit=9 |  |  |  | L/D Max: | 145.918 | at alpha= | 9 | deg
Re: | 20000000 |  |  | Cd Min: | 0.04655 | at alpha= | 20 | deg
Mach: | 0.1 |  |  | Cl=0 at alpha= | -0.60862 | deg
|  |  |  | @ Cl=0.1, Cd= | 0.0046859
|  |  |  | @ Cl=0.4, Cd= | 0.005195
|  |  |  | @ Cl=0.6, Cd= | 0.0056538
alpha (deg) | Cl | Cd | Cm | Cl/Cd
-20 | -1.7449 | 0.04535 | -0.0386 | -38.4763
-19.5 | -1.7704 | 0.03588 | -0.0437 | -49.3423
-19 | -1.7793 | 0.02971 | -0.0455 | -59.8889
-18.5 | -1.7788 | 0.02571 | -0.0443 | -69.1871
-18 | -1.7737 | 0.02308 | -0.0406 | -76.8501
-17.5 | -1.759 | 0.02127 | -0.0358 | -82.6986
-17 | -1.7272 | 0.01975 | -0.0332 | -87.4532
-16.5 | -1.6918 | 0.0183 | -0.0308 | -92.4481
-16 | -1.6537 | 0.01691 | -0.0287 | -97.7942
-15.5 | -1.6127 | 0.01566 | -0.0267 | -102.9821
-15 | -1.5697 | 0.01451 | -0.025 | -108.1806
-14.5 | -1.5256 | 0.01339 | -0.0233 | -113.9358
-14 | -1.4793 | 0.01245 | -0.0218 | -118.8193
-13.5 | -1.4324 | 0.01154 | -0.0203 | -124.1248
-13 | -1.383 | 0.01089 | -0.0191 | -126.9972
-12.5 | -1.3333 | 0.0103 | -0.0179 | -129.4466
-12 | -1.2838 | 0.00976 | -0.0166 | -131.5369
-11.5 | -1.2313 | 0.00925 | -0.0159 | -133.1135
-11 | -1.173 | 0.0087 | -0.0164 | -134.8276
-10.5 | -1.1142 | 0.00815 | -0.0171 | -136.7117
-10 | -1.0546 | 0.0077 | -0.0179 | -136.961
-9.5 | -0.9954 | 0.00731 | -0.0185 | -136.1696
-9 | -0.9303 | 0.00694 | -0.0205 | -134.049
-8 | -0.8147 | 0.00662 | -0.0211 | -123.0665
-7.5 | -0.7614 | 0.00646 | -0.0204 | -117.8638
-7 | -0.7075 | 0.00629 | -0.0197 | -112.4801
-6.5 | -0.653 | 0.00607 | -0.0192 | -107.5783
-6 | -0.5984 | 0.00588 | -0.0188 | -101.7687
-5.5 | -0.5433 | 0.00571 | -0.0184 | -95.1489
-5 | -0.4884 | 0.00553 | -0.018 | -88.3183
-4.5 | -0.4328 | 0.00543 | -0.0177 | -79.7053
-4 | -0.3772 | 0.00531 | -0.0174 | -71.0358
-3.5 | -0.3217 | 0.00518 | -0.0171 | -62.1042
-3 | -0.2659 | 0.00507 | -0.0169 | -52.4458
-2.5 | -0.2104 | 0.00498 | -0.0166 | -42.249
-2 | -0.155 | 0.00488 | -0.0163 | -31.7623
-1.5 | -0.0992 | 0.0048 | -0.0161 | -20.6667
-1 | -0.0436 | 0.00472 | -0.0159 | -9.2373
-0.5 | 0.0121 | 0.00469 | -0.0156 | 2.58
0 | 0.0674 | 0.00468 | -0.0153 | 14.4017
1 | 0.1773 | 0.0047 | -0.0147 | 37.7234
1.5 | 0.2323 | 0.00486 | -0.0143 | 47.7984
2 | 0.2877 | 0.00495 | -0.014 | 58.1212
2.5 | 0.3429 | 0.00504 | -0.0137 | 68.0357
3 | 0.3977 | 0.00519 | -0.0133 | 76.6281
3.5 | 0.4528 | 0.00531 | -0.013 | 85.2731
4 | 0.508 | 0.00543 | -0.0126 | 93.5543
4.5 | 0.5632 | 0.00556 | -0.0123 | 101.295
5 | 0.6181 | 0.0057 | -0.0119 | 108.4386
5.5 | 0.673 | 0.00583 | -0.0115 | 115.4374
6 | 0.7277 | 0.00603 | -0.0111 | 120.6799
6.5 | 0.7821 | 0.00624 | -0.0106 | 125.3365
7 | 0.8364 | 0.00641 | -0.0101 | 130.4836
7.5 | 0.8895 | 0.00662 | -0.0094 | 134.3656
8 | 0.941 | 0.00677 | -0.0083 | 138.9956
8.5 | 1.0122 | 0.00698 | -0.0117 | 145.0143
9 | 1.0725 | 0.00735 | -0.0126 | 145.9184
9.5 | 1.1312 | 0.00783 | -0.0132 | 144.47
10 | 1.1828 | 0.00829 | -0.0123 | 142.6779
10.5 | 1.2333 | 0.00886 | -0.0111 | 139.1986
11 | 1.2834 | 0.00945 | -0.01 | 135.8095
11.5 | 1.3331 | 0.01005 | -0.0088 | 132.6468
12 | 1.382 | 0.01072 | -0.0074 | 128.9179
12.5 | 1.4308 | 0.01134 | -0.0061 | 126.1728
13 | 1.4788 | 0.012 | -0.0047 | 123.2333
13.5 | 1.5259 | 0.0127 | -0.0032 | 120.1496
14 | 1.5718 | 0.01348 | -0.0015 | 116.6024
14.5 | 1.6168 | 0.01431 | 0.0002 | 112.9839
15 | 1.6603 | 0.01521 | 0.0021 | 109.1584
15.5 | 1.7025 | 0.01619 | 0.004 | 105.1575
16 | 1.7425 | 0.01731 | 0.0062 | 100.6644
16.5 | 1.78 | 0.01854 | 0.0085 | 96.0086
17 | 1.8133 | 0.01995 | 0.0112 | 90.8922
17.5 | 1.8327 | 0.02151 | 0.0159 | 85.2022
18 | 1.819 | 0.0254 | 0.0217 | 71.6142
18.5 | 1.8479 | 0.02687 | 0.0233 | 68.7719
19 | 1.8364 | 0.03241 | 0.0241 | 56.6615
19.5 | 1.8049 | 0.04161 | 0.0212 | 43.3766
20 | 1.8147 | 0.04655 | 0.0194 | 38.9839

## 149. Re 20M Mach 0.25 (1)
BIGFOIL.COM POLAR EXPORT
SC17
SC17 |  |  |  | Cl Max: | 0.927 | at alpha= | 8.5 | deg
JavaFoil+Calcfoil stall+Eppler ext transition |  |  |  | L/D Max: | 148.598 | at alpha= | 7.5 | deg
Re: | 20000000 |  |  | Cd Min: | 0.00422 | at alpha= | 0 | deg
Mach: | 0.25 |  |  | Cl=0 at alpha= | -0.66393 | deg
|  |  |  | @ Cl=0.1, Cd= | 0.0042231
|  |  |  | @ Cl=0.4, Cd= | 0.0939
|  |  |  | @ Cl=0.6, Cd= | 0.0939
alpha (deg) | Cl | Cd | Cm | Cl/Cd
-14 | -0.2 | 0.09779 | -0.005 | -2.044
-13.5 | -0.284 | 0.091 | -0.005 | -3.125
-13 | -0.357 | 0.0848 | -0.005 | -4.205
-12.5 | -0.423 | 0.07913 | -0.006 | -5.342
-12 | -0.484 | 0.07258 | -0.006 | -6.668
-11.5 | -0.54 | 0.06503 | -0.006 | -8.31
-11 | -0.593 | 0.05587 | -0.007 | -10.61
-10.5 | -0.68 | 0.02684 | -0.009 | -25.326
-10 | -0.786 | 0.00763 | -0.011 | -103.106
-9.5 | -0.805 | 0.00722 | -0.011 | -111.457
-9 | -0.811 | 0.00689 | -0.012 | -117.711
-8.5 | -0.8 | 0.00648 | -0.012 | -123.442
-8 | -0.775 | 0.00622 | -0.012 | -124.583
-7.5 | -0.744 | 0.00598 | -0.012 | -124.429
-7 | -0.707 | 0.00573 | -0.013 | -123.275
-6.5 | -0.664 | 0.00558 | -0.013 | -119.098
-6 | -0.618 | 0.00539 | -0.013 | -114.706
-5.5 | -0.568 | 0.00521 | -0.014 | -109.008
-5 | -0.514 | 0.00508 | -0.014 | -101.162
-4.5 | -0.459 | 0.00489 | -0.014 | -93.825
-4 | -0.402 | 0.00481 | -0.015 | -83.504
-3.5 | -0.343 | 0.00465 | -0.015 | -73.761
-3 | -0.283 | 0.00455 | -0.015 | -62.325
-2.5 | -0.223 | 0.00445 | -0.015 | -50.138
-2 | -0.163 | 0.00434 | -0.016 | -37.476
-1.5 | -0.102 | 0.00429 | -0.016 | -23.785
-1 | -0.041 | 0.00427 | -0.016 | -9.647
-0.5 | 0.02 | 0.00423 | -0.017 | 4.662
0 | 0.081 | 0.00422 | -0.017 | 19.122
0.5 | 0.142 | 0.00423 | -0.017 | 33.53
1 | 0.203 | 0.00425 | -0.017 | 47.701
1.5 | 0.264 | 0.00429 | -0.018 | 61.409
2 | 0.324 | 0.0043 | -0.018 | 75.33
2.5 | 0.385 | 0.00446 | -0.018 | 86.268
3 | 0.445 | 0.00456 | -0.019 | 97.554
3.5 | 0.504 | 0.00472 | -0.019 | 106.756
4 | 0.562 | 0.00483 | -0.019 | 116.446
4.5 | 0.619 | 0.00498 | -0.019 | 124.377
5 | 0.674 | 0.00509 | -0.02 | 132.524
5.5 | 0.727 | 0.00523 | -0.02 | 139.031
6 | 0.777 | 0.00543 | -0.02 | 143.059
6.5 | 0.824 | 0.00561 | -0.02 | 146.866
7 | 0.865 | 0.00583 | -0.021 | 148.394
7.5 | 0.898 | 0.00604 | -0.021 | 148.598
8 | 0.918 | 0.00643 | -0.021 | 142.756
8.5 | 0.927 | 0.00677 | -0.022 | 136.965
9 | 0.924 | 0.00712 | -0.022 | 129.749
9.5 | 0.907 | 0.00754 | -0.022 | 120.259
10 | 0.876 | 0.00804 | -0.022 | 108.928
10.5 | 0.805 | 0.01413 | -0.022 | 57.008
11 | 0.687 | 0.03339 | -0.019 | 20.582
11.5 | 0.587 | 0.06071 | -0.016 | 9.675
12 | 0.515 | 0.07212 | -0.014 | 7.138
12.5 | 0.442 | 0.07988 | -0.013 | 5.537
13 | 0.365 | 0.08711 | -0.013 | 4.196
13.5 | 0.283 | 0.0939 | -0.013 | 3.01

## 150. Re 20M Mach 0.25 (2)
BIGFOIL.COM POLAR EXPORT
SC17
SC17 |  |  |  | Cl Max: | 1.6646 | at alpha= | 14.5 | deg
XFOIL ncrit=9 |  |  |  | L/D Max: | 144.329 | at alpha= | 8.5 | deg
Re: | 20000000 |  |  | Cd Min: | 0.22005 | at alpha= | -20 | deg
Mach: | 0.25 |  |  | Cl=0 at alpha= | -0.60783 | deg
|  |  |  | @ Cl=0.1, Cd= | 0.0046754
|  |  |  | @ Cl=0.4, Cd= | 0.0052012
|  |  |  | @ Cl=0.6, Cd= | 0.0056713
alpha (deg) | Cl | Cd | Cm | Cl/Cd
-20 | -0.9251 | 0.22005 | 0.07 | -4.204
-19.5 | -0.9445 | 0.20238 | 0.0596 | -4.667
-19 | -0.9946 | 0.17854 | 0.0448 | -5.5707
-18.5 | -1.0834 | 0.14989 | 0.0261 | -7.228
-18 | -1.333 | 0.09931 | -0.0088 | -13.4226
-17.5 | -1.4449 | 0.07492 | -0.0249 | -19.2859
-17 | -1.4951 | 0.05923 | -0.0354 | -25.2423
-16.5 | -1.5417 | 0.04429 | -0.0469 | -34.8092
-16 | -1.5818 | 0.03257 | -0.0551 | -48.5662
-15.5 | -1.6036 | 0.02627 | -0.0547 | -61.043
-15 | -1.6139 | 0.02229 | -0.0479 | -72.4047
-14.5 | -1.5895 | 0.01913 | -0.0433 | -83.0894
-14 | -1.5513 | 0.01678 | -0.0393 | -92.4493
-13.5 | -1.5049 | 0.01505 | -0.0359 | -99.9934
-13 | -1.4551 | 0.01359 | -0.0328 | -107.0714
-12.5 | -1.404 | 0.0123 | -0.0299 | -114.1463
-12 | -1.3509 | 0.01128 | -0.0272 | -119.7606
-11.5 | -1.2985 | 0.01039 | -0.0245 | -124.9759
-11 | -1.236 | 0.00968 | -0.0237 | -127.686
-10.5 | -1.1713 | 0.00904 | -0.0235 | -129.5686
-10 | -1.1069 | 0.00838 | -0.0235 | -132.0883
-9.5 | -1.0428 | 0.0078 | -0.0235 | -133.6923
-9 | -0.9793 | 0.00734 | -0.0234 | -133.4196
-8.5 | -0.9031 | 0.00703 | -0.0263 | -128.4637
-8 | -0.8482 | 0.00687 | -0.0246 | -123.4643
-7.5 | -0.7919 | 0.00666 | -0.0234 | -118.9039
-7 | -0.7351 | 0.00646 | -0.0223 | -113.7926
-6.5 | -0.6778 | 0.00622 | -0.0214 | -108.9711
-6 | -0.6207 | 0.00598 | -0.0206 | -103.796
-5.5 | -0.5629 | 0.00581 | -0.02 | -96.8847
-5 | -0.5055 | 0.00563 | -0.0194 | -89.7869
-4.5 | -0.4479 | 0.00548 | -0.0189 | -81.7336
-4 | -0.3901 | 0.00535 | -0.0184 | -72.9159
-3.5 | -0.3325 | 0.00522 | -0.018 | -63.6973
-3 | -0.2747 | 0.0051 | -0.0177 | -53.8627
-2.5 | -0.2173 | 0.00499 | -0.0173 | -43.5471
-2 | -0.1601 | 0.00489 | -0.0169 | -32.7403
-1.5 | -0.1025 | 0.0048 | -0.0166 | -21.3542
-1 | -0.0451 | 0.00472 | -0.0163 | -9.5551
-0.5 | 0.0124 | 0.00469 | -0.0161 | 2.6439
0 | 0.0694 | 0.00467 | -0.0157 | 14.8608
1 | 0.1827 | 0.00469 | -0.0149 | 38.9552
1.5 | 0.2395 | 0.00487 | -0.0146 | 49.1786
2 | 0.2966 | 0.00496 | -0.0142 | 59.7984
2.5 | 0.3536 | 0.00507 | -0.0138 | 69.7436
3 | 0.4102 | 0.00523 | -0.0133 | 78.4321
3.5 | 0.4672 | 0.00535 | -0.0128 | 87.3271
4 | 0.5245 | 0.00549 | -0.0124 | 95.5373
4.5 | 0.5818 | 0.00563 | -0.0118 | 103.3393
5 | 0.6391 | 0.00576 | -0.0113 | 110.9549
5.5 | 0.6962 | 0.00594 | -0.0106 | 117.2054
6 | 0.7533 | 0.00617 | -0.0099 | 122.0908
6.5 | 0.8108 | 0.00637 | -0.0092 | 127.2841
7 | 0.8674 | 0.0066 | -0.0082 | 131.4242
7.5 | 0.9235 | 0.00683 | -0.0071 | 135.2123
8 | 0.9774 | 0.00697 | -0.0054 | 140.2296
8.5 | 1.0536 | 0.0073 | -0.0085 | 144.3288
9 | 1.1196 | 0.00786 | -0.0092 | 142.4427
9.5 | 1.179 | 0.00848 | -0.0085 | 139.033
10 | 1.2335 | 0.00914 | -0.0066 | 134.9562
10.5 | 1.2878 | 0.00985 | -0.0046 | 130.7411
11 | 1.3422 | 0.01055 | -0.0025 | 127.2227
11.5 | 1.3962 | 0.01129 | -0.0003 | 123.667
12 | 1.4487 | 0.0122 | 0.0023 | 118.7459
12.5 | 1.5 | 0.01322 | 0.005 | 113.4644
13 | 1.5498 | 0.01437 | 0.0081 | 107.8497
13.5 | 1.5962 | 0.01581 | 0.0115 | 100.9614
14 | 1.6356 | 0.01782 | 0.0156 | 91.7845
14.5 | 1.6646 | 0.02048 | 0.0204 | 81.2793
15 | 1.6625 | 0.02408 | 0.0278 | 69.0407
15.5 | 1.6459 | 0.02902 | 0.0323 | 56.7161
16 | 1.6137 | 0.03779 | 0.0302 | 42.7018
16.5 | 1.5808 | 0.04912 | 0.0234 | 32.1824
17 | 1.5441 | 0.0621 | 0.0152 | 24.8647
17.5 | 1.4987 | 0.07667 | 0.0063 | 19.5474
18 | 1.4481 | 0.09222 | -0.0027 | 15.7027
18.5 | 1.3849 | 0.11014 | -0.0131 | 12.574
19 | 1.3071 | 0.13095 | -0.0256 | 9.9817
19.5 | 1.154 | 0.16801 | -0.0501 | 6.8686

## 151. Re 20M Mach 0.50 (1)
BIGFOIL.COM POLAR EXPORT
SC17
SC17 |  |  |  | Cl Max: | 1.122 | at alpha= | 20 | deg
JavaFoil+Calcfoil stall+Eppler ext transition |  |  |  | L/D Max: | 132.971 | at alpha= | 5.5 | deg
Re: | 20000000 |  |  | Cd Min: | 0.00437 | at alpha= | 0 | deg
Mach: | 0.5 |  |  | Cl=0 at alpha= | -0.66177 | deg
|  |  |  | @ Cl=0.1, Cd= | 0.0043715
|  |  |  | @ Cl=0.4, Cd= | 0.0045829
|  |  |  | @ Cl=0.6, Cd= | 0.0051286
alpha (deg) | Cl | Cd | Cm | Cl/Cd
-20 | -1.048 | 0.18794 | -0.004 | -5.576
-19.5 | -1.02 | 0.18644 | -0.004 | -5.473
-19 | -0.994 | 0.17776 | -0.004 | -5.59
-18.5 | -0.968 | 0.17057 | -0.004 | -5.673
-18 | -0.941 | 0.16235 | -0.005 | -5.798
-17.5 | -0.917 | 0.14516 | -0.005 | -6.315
-17 | -0.89 | 0.13852 | -0.005 | -6.422
-16.5 | -0.862 | 0.13411 | -0.005 | -6.43
-16 | -0.834 | 0.13054 | -0.005 | -6.392
-15.5 | -0.807 | 0.12217 | -0.005 | -6.608
-15 | -0.779 | 0.11713 | -0.005 | -6.654
-14.5 | -0.753 | 0.11499 | -0.005 | -6.546
-14 | -0.729 | 0.09943 | -0.006 | -7.332
-13.5 | -0.703 | 0.09236 | -0.006 | -7.607
-13 | -0.678 | 0.08145 | -0.006 | -8.329
-12.5 | -0.658 | 0.07058 | -0.007 | -9.326
-12 | -0.647 | 0.05451 | -0.008 | -11.876
-11.5 | -0.593 | 0.0744 | -0.006 | -7.977
-11 | -0.593 | 0.0484 | -0.009 | -12.262
-10.5 | -0.629 | 0.01672 | -0.011 | -37.629
-10 | -0.512 | 0.06283 | -0.007 | -8.152
-9.5 | -0.572 | 0.01426 | -0.012 | -40.113
-9 | -0.563 | 0.00809 | -0.013 | -69.666
-8.5 | -0.53 | 0.00973 | -0.013 | -54.441
-8 | -0.476 | 0.01275 | -0.013 | -37.351
-7.5 | -0.463 | 0.00731 | -0.014 | -63.303
-7 | -0.429 | 0.00693 | -0.014 | -61.916
-6.5 | -0.614 | 0.00656 | -0.015 | -93.598
-6 | -0.633 | 0.00613 | -0.015 | -103.175
-5.5 | -0.606 | 0.00581 | -0.015 | -104.24
-5 | -0.561 | 0.00554 | -0.016 | -101.172
-4.5 | -0.506 | 0.00534 | -0.016 | -94.768
-4 | -0.446 | 0.00511 | -0.016 | -87.254
-3.5 | -0.382 | 0.00499 | -0.017 | -76.527
-3 | -0.316 | 0.00478 | -0.017 | -66.196
-2.5 | -0.249 | 0.00466 | -0.017 | -53.541
-2 | -0.182 | 0.00454 | -0.018 | -40.063
-1.5 | -0.114 | 0.00445 | -0.018 | -25.624
-1 | -0.046 | 0.00441 | -0.018 | -10.439
-0.5 | 0.022 | 0.00439 | -0.019 | 5.026
0 | 0.09 | 0.00437 | -0.019 | 20.633
0.5 | 0.158 | 0.00438 | -0.019 | 36.13
1 | 0.227 | 0.00441 | -0.019 | 51.392
1.5 | 0.295 | 0.00445 | -0.02 | 66.165
2 | 0.362 | 0.00446 | -0.02 | 81.247
2.5 | 0.43 | 0.00468 | -0.02 | 91.766
3 | 0.496 | 0.00484 | -0.021 | 102.451
3.5 | 0.562 | 0.00502 | -0.021 | 111.891
4 | 0.625 | 0.0052 | -0.021 | 120.168
4.5 | 0.684 | 0.00539 | -0.022 | 126.881
5 | 0.738 | 0.00559 | -0.022 | 132.11
5.5 | 0.783 | 0.00589 | -0.022 | 132.971
6 | 0.813 | 0.00615 | -0.023 | 132.075
6.5 | 0.812 | 0.00657 | -0.023 | 123.659
7 | 0.647 | 0.00726 | -0.023 | 89.241
7.5 | 0.554 | 0.00758 | -0.023 | 73.127
8 | 0.588 | 0.00793 | -0.024 | 74.141
8.5 | 0.621 | 0.00788 | -0.024 | 78.85
9 | 0.618 | 0.01689 | -0.023 | 36.606
9.5 | 0.688 | 0.0121 | -0.025 | 56.886
10 | 0.694 | 0.01579 | -0.024 | 43.953
10.5 | 0.612 | 0.06798 | -0.014 | 9.003
11 | 0.759 | 0.01643 | -0.025 | 46.211
11.5 | 0.742 | 0.03129 | -0.023 | 23.726
12 | 0.705 | 0.07021 | -0.017 | 10.044
12.5 | 0.721 | 0.08546 | -0.015 | 8.437
13 | 0.745 | 0.09386 | -0.014 | 7.937
13.5 | 0.774 | 0.09705 | -0.015 | 7.972
14 | 0.802 | 0.10082 | -0.016 | 7.954
14.5 | 0.832 | 0.1036 | -0.017 | 8.03
15 | 0.858 | 0.11351 | -0.017 | 7.556
15.5 | 0.881 | 0.13552 | -0.016 | 6.498
16 | 0.907 | 0.13496 | -0.016 | 6.722
16.5 | 0.935 | 0.14139 | -0.017 | 6.611
17 | 0.963 | 0.14481 | -0.017 | 6.651
17.5 | 0.991 | 0.14804 | -0.018 | 6.694
18 | 1.018 | 0.15569 | -0.018 | 6.539
18.5 | 1.046 | 0.16154 | -0.019 | 6.476
19 | 1.073 | 0.16948 | -0.019 | 6.329
19.5 | 1.096 | 0.19003 | -0.018 | 5.766
20 | 1.122 | 0.19446 | -0.019 | 5.77

## 152. Re 20M Mach 0.50 (2)
BIGFOIL.COM POLAR EXPORT
SC17
SC17 |  |  |  | Cl Max: | 1.0791 | at alpha= | 8 | deg
XFOIL ncrit=9 |  |  |  | L/D Max: | 134.241 | at alpha= | 6.5 | deg
Re: | 20000000 |  |  | Cd Min: | 0.12937 | at alpha= | 13 | deg
Mach: | 0.5 |  |  | Cl=0 at alpha= | -0.60185 | deg
|  |  |  | @ Cl=0.1, Cd= | 0.0046751
|  |  |  | @ Cl=0.4, Cd= | 0.0051872
|  |  |  | @ Cl=0.6, Cd= | 0.0057308
alpha (deg) | Cl | Cd | Cm | Cl/Cd
-12.5 | -0.6778 | 0.10179 | -0.0079 | -6.6588
-12 | -0.6925 | 0.0903 | -0.0143 | -7.6689
-11.5 | -0.7129 | 0.08014 | -0.0173 | -8.8957
-11 | -0.7327 | 0.07006 | -0.0201 | -10.4582
-10.5 | -0.7575 | 0.05897 | -0.0236 | -12.8455
-10 | -0.7832 | 0.04755 | -0.0273 | -16.4711
-9.5 | -0.8037 | 0.03492 | -0.0319 | -23.0155
-9 | -0.8222 | 0.02107 | -0.0474 | -39.0223
-8.5 | -0.8544 | 0.01401 | -0.0552 | -60.985
-7.5 | -0.8945 | 0.0032 | -0.0431 | -279.5312
-7 | -0.8563 | 0.00159 | -0.0368 | -538.5535
-6.5 | -0.7902 | 0.00129 | -0.0326 | -612.5581
-6 | -0.72 | 0.00118 | -0.0296 | -610.1695
-5.5 | -0.65 | 0.00111 | -0.0273 | -585.5856
-5 | -0.5809 | 0.00106 | -0.0254 | -548.0189
-4.5 | -0.5127 | 0.00102 | -0.0238 | -502.6471
-4 | -0.4455 | 0.00098 | -0.0225 | -454.5918
-3.5 | -0.3786 | 0.00095 | -0.0214 | -398.5263
-3 | -0.3126 | 0.00091 | -0.0205 | -343.5165
-2.5 | -0.2466 | 0.00089 | -0.0197 | -277.0787
-2 | -0.1814 | 0.00087 | -0.0191 | -208.5057
-1.5 | -0.1167 | 0.00084 | -0.0185 | -138.9286
-1 | -0.0516 | 0.00082 | -0.018 | -62.9268
-0.5 | 0.0132 | 0.00082 | -0.0176 | 16.0976
0 | 0.0781 | 0.00467 | -0.0174 | 16.7238
1 | 0.207 | 0.0047 | -0.0162 | 44.0426
1.5 | 0.2714 | 0.00492 | -0.0155 | 55.1626
2 | 0.3359 | 0.00504 | -0.0147 | 66.6468
2.5 | 0.4012 | 0.00519 | -0.0139 | 77.3025
3 | 0.4665 | 0.00537 | -0.0128 | 86.8715
3.5 | 0.5326 | 0.00555 | -0.0117 | 95.964
4 | 0.5997 | 0.00573 | -0.0105 | 104.6597
4.5 | 0.6673 | 0.00591 | -0.009 | 112.9103
5 | 0.7354 | 0.00614 | -0.0072 | 119.772
5.5 | 0.8045 | 0.00643 | -0.0052 | 125.1166
6 | 0.8752 | 0.00671 | -0.0028 | 130.4322
6.5 | 0.9464 | 0.00705 | 0.0002 | 134.2411
7.5 | 1.0645 | 0.01011 | 0.0125 | 105.2918
8 | 1.0791 | 0.01792 | 0.0189 | 60.2176
8.5 | 1.065 | 0.02746 | 0.0222 | 38.7837
9 | 1.0258 | 0.03467 | 0.0252 | 29.5875
9.5 | 0.9999 | 0.04605 | 0.0147 | 21.7134
10 | 0.979 | 0.05979 | 0.0024 | 16.374
10.5 | 0.9597 | 0.0729 | -0.0058 | 13.1646
11 | 0.941 | 0.08455 | -0.0114 | 11.1295
11.5 | 0.9242 | 0.09604 | -0.0175 | 9.6231
12 | 0.9119 | 0.10712 | -0.0233 | 8.5129
12.5 | 0.9002 | 0.1184 | -0.0291 | 7.603
13 | 0.8929 | 0.12937 | -0.0348 | 6.9019