## index
index | Re | Mach | Datasource
1 | 50000 | 0 | JavaFoil+Calcfoil stall+Eppler ext transition
2 | 50000 | 0 | XFOIL ncrit=9
3 | 50000 | 0.1 | JavaFoil+Calcfoil stall+Eppler ext transition
4 | 50000 | 0.1 | XFOIL ncrit=9
5 | 50000 | 0.25 | JavaFoil+Calcfoil stall+Eppler ext transition
6 | 50000 | 0.25 | XFOIL ncrit=9
7 | 50000 | 0.5 | JavaFoil+Calcfoil stall+Eppler ext transition
8 | 50000 | 0.5 | XFOIL ncrit=9
9 | 100000 | 0 | JavaFoil+Calcfoil stall+Eppler ext transition
10 | 100000 | 0 | XFOIL ncrit=9
11 | 100000 | 0.1 | JavaFoil+Calcfoil stall+Eppler ext transition
12 | 100000 | 0.1 | XFOIL ncrit=9
13 | 100000 | 0.25 | JavaFoil+Calcfoil stall+Eppler ext transition
14 | 100000 | 0.25 | XFOIL ncrit=9
15 | 100000 | 0.5 | JavaFoil+Calcfoil stall+Eppler ext transition
16 | 100000 | 0.5 | XFOIL ncrit=9
17 | 250000 | 0 | JavaFoil+Calcfoil stall+Eppler ext transition
18 | 250000 | 0 | XFOIL ncrit=9
19 | 250000 | 0.1 | JavaFoil+Calcfoil stall+Eppler ext transition
20 | 250000 | 0.1 | XFOIL ncrit=9
21 | 250000 | 0.25 | JavaFoil+Calcfoil stall+Eppler ext transition
22 | 250000 | 0.25 | XFOIL ncrit=9
23 | 250000 | 0.5 | JavaFoil+Calcfoil stall+Eppler ext transition
24 | 250000 | 0.5 | XFOIL ncrit=9
25 | 500000 | 0 | JavaFoil+Calcfoil stall+Eppler ext transition
26 | 500000 | 0 | XFOIL ncrit=9
27 | 500000 | 0.1 | JavaFoil+Calcfoil stall+Eppler ext transition
28 | 500000 | 0.1 | XFOIL ncrit=9
29 | 500000 | 0.25 | JavaFoil+Calcfoil stall+Eppler ext transition
30 | 500000 | 0.25 | XFOIL ncrit=9
31 | 500000 | 0.5 | JavaFoil+Calcfoil stall+Eppler ext transition
32 | 500000 | 0.5 | XFOIL ncrit=9
33 | 750000 | 0 | JavaFoil+Calcfoil stall+Eppler ext transition
34 | 750000 | 0 | XFOIL ncrit=9
35 | 750000 | 0.1 | JavaFoil+Calcfoil stall+Eppler ext transition
36 | 750000 | 0.1 | XFOIL ncrit=9
37 | 750000 | 0.25 | JavaFoil+Calcfoil stall+Eppler ext transition
38 | 750000 | 0.25 | XFOIL ncrit=9
39 | 750000 | 0.5 | JavaFoil+Calcfoil stall+Eppler ext transition
40 | 750000 | 0.5 | XFOIL ncrit=9
41 | 1000000 | 0 | JavaFoil+Calcfoil stall+Eppler ext transition
42 | 1000000 | 0 | XFOIL ncrit=9
43 | 1000000 | 0.1 | JavaFoil+Calcfoil stall+Eppler ext transition
44 | 1000000 | 0.1 | XFOIL ncrit=9
45 | 1000000 | 0.25 | JavaFoil+Calcfoil stall+Eppler ext transition
46 | 1000000 | 0.25 | XFOIL ncrit=9
47 | 1000000 | 0.5 | JavaFoil+Calcfoil stall+Eppler ext transition
48 | 1000000 | 0.5 | XFOIL ncrit=9
49 | 2000000 | 0 | JavaFoil+Calcfoil stall+Eppler ext transition
50 | 2000000 | 0 | XFOIL ncrit=9
51 | 2000000 | 0.1 | JavaFoil+Calcfoil stall+Eppler ext transition
52 | 2000000 | 0.1 | XFOIL ncrit=9
53 | 2000000 | 0.25 | JavaFoil+Calcfoil stall+Eppler ext transition
54 | 2000000 | 0.25 | XFOIL ncrit=9
55 | 2000000 | 0.5 | JavaFoil+Calcfoil stall+Eppler ext transition
56 | 2000000 | 0.5 | XFOIL ncrit=9
57 | 3000000 | 0 | JavaFoil+Calcfoil stall+Eppler ext transition
58 | 3000000 | 0 | XFOIL ncrit=9
59 | 3000000 | 0.1 | JavaFoil+Calcfoil stall+Eppler ext transition
60 | 3000000 | 0.1 | XFOIL ncrit=9
61 | 3000000 | 0.25 | JavaFoil+Calcfoil stall+Eppler ext transition
62 | 3000000 | 0.25 | XFOIL ncrit=9
63 | 3000000 | 0.5 | JavaFoil+Calcfoil stall+Eppler ext transition
64 | 3000000 | 0.5 | XFOIL ncrit=9
65 | 4000000 | 0 | JavaFoil+Calcfoil stall+Eppler ext transition
66 | 4000000 | 0 | XFOIL ncrit=9
67 | 4000000 | 0.1 | JavaFoil+Calcfoil stall+Eppler ext transition
68 | 4000000 | 0.1 | XFOIL ncrit=9
69 | 4000000 | 0.25 | JavaFoil+Calcfoil stall+Eppler ext transition
70 | 4000000 | 0.25 | XFOIL ncrit=9
71 | 4000000 | 0.5 | JavaFoil+Calcfoil stall+Eppler ext transition
72 | 4000000 | 0.5 | XFOIL ncrit=9
73 | 5000000 | 0 | JavaFoil+Calcfoil stall+Eppler ext transition
74 | 5000000 | 0 | XFOIL ncrit=9
75 | 5000000 | 0.1 | JavaFoil+Calcfoil stall+Eppler ext transition
76 | 5000000 | 0.1 | XFOIL ncrit=9
77 | 5000000 | 0.25 | JavaFoil+Calcfoil stall+Eppler ext transition
78 | 5000000 | 0.25 | XFOIL ncrit=9
79 | 5000000 | 0.5 | JavaFoil+Calcfoil stall+Eppler ext transition
80 | 5000000 | 0.5 | XFOIL ncrit=9
81 | 6000000 | 0 | JavaFoil+Calcfoil stall+Eppler ext transition
82 | 6000000 | 0 | XFOIL ncrit=9
83 | 6000000 | 0.1 | JavaFoil+Calcfoil stall+Eppler ext transition
84 | 6000000 | 0.1 | XFOIL ncrit=9
85 | 6000000 | 0.25 | JavaFoil+Calcfoil stall+Eppler ext transition
86 | 6000000 | 0.25 | XFOIL ncrit=9
87 | 6000000 | 0.5 | JavaFoil+Calcfoil stall+Eppler ext transition
88 | 6000000 | 0.5 | XFOIL ncrit=9
89 | 7000000 | 0 | JavaFoil+Calcfoil stall+Eppler ext transition
90 | 7000000 | 0 | XFOIL ncrit=9
91 | 7000000 | 0.1 | JavaFoil+Calcfoil stall+Eppler ext transition
92 | 7000000 | 0.1 | XFOIL ncrit=9
93 | 7000000 | 0.25 | JavaFoil+Calcfoil stall+Eppler ext transition
94 | 7000000 | 0.25 | XFOIL ncrit=9
95 | 7000000 | 0.5 | JavaFoil+Calcfoil stall+Eppler ext transition
96 | 7000000 | 0.5 | XFOIL ncrit=9
97 | 8000000 | 0 | JavaFoil+Calcfoil stall+Eppler ext transition
98 | 8000000 | 0 | XFOIL ncrit=9
99 | 8000000 | 0.1 | JavaFoil+Calcfoil stall+Eppler ext transition
100 | 8000000 | 0.1 | XFOIL ncrit=9
101 | 8000000 | 0.25 | JavaFoil+Calcfoil stall+Eppler ext transition
102 | 8000000 | 0.25 | XFOIL ncrit=9
103 | 8000000 | 0.5 | JavaFoil+Calcfoil stall+Eppler ext transition
104 | 8000000 | 0.5 | XFOIL ncrit=9
105 | 10000000 | 0 | JavaFoil+Calcfoil stall+Eppler ext transition
106 | 10000000 | 0 | XFOIL ncrit=9
107 | 10000000 | 0.1 | JavaFoil+Calcfoil stall+Eppler ext transition
108 | 10000000 | 0.1 | XFOIL ncrit=9
109 | 10000000 | 0.25 | JavaFoil+Calcfoil stall+Eppler ext transition
110 | 10000000 | 0.25 | XFOIL ncrit=9
111 | 10000000 | 0.5 | JavaFoil+Calcfoil stall+Eppler ext transition
112 | 10000000 | 0.5 | XFOIL ncrit=9
113 | 12000000 | 0 | JavaFoil+Calcfoil stall+Eppler ext transition
114 | 12000000 | 0 | XFOIL ncrit=9
115 | 12000000 | 0.1 | JavaFoil+Calcfoil stall+Eppler ext transition
116 | 12000000 | 0.1 | XFOIL ncrit=9
117 | 12000000 | 0.25 | JavaFoil+Calcfoil stall+Eppler ext transition
118 | 12000000 | 0.25 | XFOIL ncrit=9
119 | 12000000 | 0.5 | JavaFoil+Calcfoil stall+Eppler ext transition
120 | 12000000 | 0.5 | XFOIL ncrit=9
121 | 14000000 | 0 | JavaFoil+Calcfoil stall+Eppler ext transition
122 | 14000000 | 0 | XFOIL ncrit=9
123 | 14000000 | 0.1 | JavaFoil+Calcfoil stall+Eppler ext transition
124 | 14000000 | 0.1 | XFOIL ncrit=9
125 | 14000000 | 0.25 | JavaFoil+Calcfoil stall+Eppler ext transition
126 | 14000000 | 0.25 | XFOIL ncrit=9
127 | 14000000 | 0.5 | JavaFoil+Calcfoil stall+Eppler ext transition
128 | 14000000 | 0.5 | XFOIL ncrit=9
129 | 16000000 | 0 | JavaFoil+Calcfoil stall+Eppler ext transition
130 | 16000000 | 0 | XFOIL ncrit=9
131 | 16000000 | 0.1 | JavaFoil+Calcfoil stall+Eppler ext transition
132 | 16000000 | 0.1 | XFOIL ncrit=9
133 | 16000000 | 0.25 | JavaFoil+Calcfoil stall+Eppler ext transition
134 | 16000000 | 0.25 | XFOIL ncrit=9
135 | 16000000 | 0.5 | JavaFoil+Calcfoil stall+Eppler ext transition
136 | 16000000 | 0.5 | XFOIL ncrit=9
137 | 18000000 | 0 | JavaFoil+Calcfoil stall+Eppler ext transition
138 | 18000000 | 0 | XFOIL ncrit=9
139 | 18000000 | 0.1 | JavaFoil+Calcfoil stall+Eppler ext transition
140 | 18000000 | 0.1 | XFOIL ncrit=9
141 | 18000000 | 0.25 | JavaFoil+Calcfoil stall+Eppler ext transition
142 | 18000000 | 0.25 | XFOIL ncrit=9
143 | 18000000 | 0.5 | JavaFoil+Calcfoil stall+Eppler ext transition
144 | 18000000 | 0.5 | XFOIL ncrit=9
145 | 20000000 | 0 | JavaFoil+Calcfoil stall+Eppler ext transition
146 | 20000000 | 0 | XFOIL ncrit=9
147 | 20000000 | 0.1 | JavaFoil+Calcfoil stall+Eppler ext transition
148 | 20000000 | 0.1 | XFOIL ncrit=9
149 | 20000000 | 0.25 | JavaFoil+Calcfoil stall+Eppler ext transition
150 | 20000000 | 0.25 | XFOIL ncrit=9
151 | 20000000 | 0.5 | JavaFoil+Calcfoil stall+Eppler ext transition
152 | 20000000 | 0.5 | XFOIL ncrit=9

## 1. Re 50k Mach 0.00 (1)
BIGFOIL.COM POLAR EXPORT
NN 18-17 PW-5
NN 18-17 PW-5 |  |  |  | Cl Max: | 1.528 | at alpha= | 7 | deg
JavaFoil+Calcfoil stall+Eppler ext transition |  |  |  | L/D Max: | 39.523 | at alpha= | 4.5 | deg
Re: | 50000 |  |  | Cd Min: | 0.02194 | at alpha= | -4 | deg
Mach: | 0 |  |  | Cl=0 at alpha= | -6.6771 | deg
|  |  |  | @ Cl=0.1, Cd= | 0.03751
|  |  |  | @ Cl=0.4, Cd= | 0.022605
|  |  |  | @ Cl=0.6, Cd= | 0.02309
alpha (deg) | Cl | Cd | Cm | Cl/Cd
-20 | -0.547 | 0.31936 | -0.03 | -1.713
-19.5 | -0.555 | 0.30743 | -0.03 | -1.807
-19 | -0.563 | 0.28171 | -0.031 | -1.997
-18.5 | -0.568 | 0.26483 | -0.031 | -2.146
-18 | -0.573 | 0.24913 | -0.031 | -2.299
-17.5 | -0.575 | 0.23493 | -0.031 | -2.449
-17 | -0.576 | 0.22136 | -0.031 | -2.601
-16.5 | -0.574 | 0.20869 | -0.032 | -2.751
-16 | -0.57 | 0.19685 | -0.032 | -2.897
-15.5 | -0.564 | 0.17603 | -0.032 | -3.202
-15 | -0.554 | 0.16365 | -0.033 | -3.387
-14.5 | -0.542 | 0.15134 | -0.034 | -3.583
-14 | -0.527 | 0.13875 | -0.035 | -3.798
-13.5 | -0.509 | 0.12821 | -0.035 | -3.968
-13 | -0.487 | 0.12015 | -0.036 | -4.057
-12.5 | -0.463 | 0.1119 | -0.036 | -4.138
-12 | -0.436 | 0.10479 | -0.037 | -4.156
-11.5 | -0.405 | 0.09891 | -0.037 | -4.096
-11 | -0.372 | 0.09162 | -0.038 | -4.06
-10.5 | -0.336 | 0.08711 | -0.037 | -3.859
-10 | -0.298 | 0.08042 | -0.039 | -3.705
-9.5 | -0.258 | 0.07507 | -0.039 | -3.431
-9 | -0.215 | 0.07085 | -0.039 | -3.038
-8.5 | -0.171 | 0.06656 | -0.04 | -2.571
-8 | -0.126 | 0.06292 | -0.041 | -1.997
-7.5 | -0.079 | 0.0592 | -0.043 | -1.334
-7 | -0.031 | 0.05601 | -0.044 | -0.559
-6.5 | 0.017 | 0.05308 | -0.044 | 0.324
-6 | 0.066 | 0.05064 | -0.046 | 1.31
-5.5 | 0.139 | 0.02245 | -0.105 | 6.171
-5 | 0.198 | 0.02215 | -0.105 | 8.949
-4.5 | 0.258 | 0.02214 | -0.106 | 11.662
-4 | 0.319 | 0.02194 | -0.106 | 14.539
-3.5 | 0.371 | 0.02256 | -0.104 | 16.437
-3 | 0.429 | 0.02265 | -0.105 | 18.926
-2.5 | 0.487 | 0.02272 | -0.106 | 21.45
-2 | 0.546 | 0.02288 | -0.106 | 23.861
-1.5 | 0.605 | 0.02311 | -0.107 | 26.162
-1 | 0.663 | 0.0233 | -0.108 | 28.474
-0.5 | 0.722 | 0.02356 | -0.108 | 30.649
0 | 0.758 | 0.02585 | -0.109 | 29.309
0.5 | 0.813 | 0.02643 | -0.11 | 30.759
1 | 0.868 | 0.02702 | -0.111 | 32.123
1.5 | 0.922 | 0.02767 | -0.111 | 33.335
2 | 0.977 | 0.02839 | -0.112 | 34.416
2.5 | 1.031 | 0.02915 | -0.113 | 35.381
3 | 1.092 | 0.02971 | -0.114 | 36.757
3.5 | 1.163 | 0.02999 | -0.117 | 38.773
4 | 1.215 | 0.03102 | -0.118 | 39.185
4.5 | 1.295 | 0.03276 | -0.122 | 39.523
5 | 1.346 | 0.0341 | -0.122 | 39.475
5.5 | 1.396 | 0.03549 | -0.122 | 39.345
6 | 1.446 | 0.03711 | -0.123 | 38.963
6.5 | 1.491 | 0.03952 | -0.124 | 37.72
7 | 1.528 | 0.04163 | -0.124 | 36.714
7.5 | 1.334 | 0.05553 | -0.05 | 24.016
8 | 1.361 | 0.05939 | -0.048 | 22.91
8.5 | 1.384 | 0.06317 | -0.047 | 21.903
9 | 1.402 | 0.06789 | -0.045 | 20.645
9.5 | 1.414 | 0.07335 | -0.041 | 19.282
10 | 1.422 | 0.07841 | -0.041 | 18.139
10.5 | 1.425 | 0.0863 | -0.039 | 16.508
11 | 1.422 | 0.09351 | -0.039 | 15.202
11.5 | 1.413 | 0.0988 | -0.04 | 14.304
12 | 1.4 | 0.10696 | -0.04 | 13.085

## 2. Re 50k Mach 0.00 (2)
BIGFOIL.COM POLAR EXPORT
NN 18-17 PW-5
NN 18-17 PW-5 |  |  |  | Cl Max: | 0.8637 | at alpha= | 11 | deg
XFOIL ncrit=9 |  |  |  | L/D Max: | 6.988 | at alpha= | 9 | deg
Re: | 50000 |  |  | Cd Min: | 0.15281 | at alpha= | 11.5 | deg
Mach: | 0 |  |  | Cl=0 at alpha= | 1.0728 | deg
|  |  |  | @ Cl=0.1, Cd= | 0.059924
|  |  |  | @ Cl=0.4, Cd= | 0.083216
|  |  |  | @ Cl=0.6, Cd= | 0.10537
alpha (deg) | Cl | Cd | Cm | Cl/Cd
-12 | -0.2815 | 0.13203 | -0.0382 | -2.1321
-11.5 | -0.3554 | 0.13662 | -0.0305 | -2.6014
-11 | -0.3647 | 0.13359 | -0.025 | -2.73
-10.5 | -0.3775 | 0.13051 | -0.0206 | -2.8925
-10 | -0.3982 | 0.12775 | -0.0166 | -3.117
-9.5 | -0.4298 | 0.12545 | -0.0128 | -3.4261
-9 | -0.3847 | 0.11725 | -0.0138 | -3.281
-8.5 | -0.3729 | 0.1117 | -0.0145 | -3.3384
-8 | -0.3856 | 0.10847 | -0.0129 | -3.5549
-7 | -0.5815 | 0.0667 | -0.0486 | -8.7181
-6.5 | -0.5278 | 0.05655 | -0.0556 | -9.3333
-6 | -0.45 | 0.05012 | -0.0637 | -8.9785
-5.5 | -0.3927 | 0.04603 | -0.0663 | -8.5314
-5 | -0.321 | 0.04372 | -0.07 | -7.3422
-4.5 | -0.2757 | 0.04228 | -0.0683 | -6.5208
-4 | -0.2352 | 0.03981 | -0.0615 | -5.9081
-3.5 | -0.2712 | 0.04293 | -0.0396 | -6.3173
-3 | -0.3189 | 0.04208 | -0.0208 | -7.5784
-2 | -0.2004 | 0.04472 | -0.0174 | -4.4812
-1.5 | -0.1978 | 0.04421 | -0.0137 | -4.4741
-1 | -0.192 | 0.04385 | -0.0105 | -4.3786
-0.5 | -0.1757 | 0.04406 | -0.0091 | -3.9877
0 | -0.1446 | 0.04523 | -0.0105 | -3.197
0.5 | -0.0841 | 0.04851 | -0.0175 | -1.7337
1 | -0.0112 | 0.05266 | -0.0267 | -0.21269
1.5 | 0.0657 | 0.05777 | -0.0365 | 1.1373
2.5 | 0.1775 | 0.06479 | -0.0474 | 2.7396
3.5 | 0.2872 | 0.07289 | -0.0575 | 3.9402
4 | 0.3384 | 0.07743 | -0.062 | 4.3704
5 | 0.4356 | 0.08656 | -0.0698 | 5.0323
5.5 | 0.4816 | 0.09134 | -0.073 | 5.2726
6 | 0.5242 | 0.09624 | -0.0758 | 5.4468
7 | 0.6137 | 0.10702 | -0.0815 | 5.7344
7.5 | 0.6898 | 0.10376 | -0.0783 | 6.648
8 | 0.7258 | 0.10733 | -0.0792 | 6.7623
8.5 | 0.7601 | 0.11157 | -0.0803 | 6.8128
9 | 0.806 | 0.11534 | -0.0816 | 6.988
9.5 | 0.8109 | 0.12193 | -0.0829 | 6.6505
10 | 0.8488 | 0.12624 | -0.084 | 6.7237
10.5 | 0.8547 | 0.13397 | -0.0863 | 6.3798
11 | 0.8637 | 0.1415 | -0.0887 | 6.1039
11.5 | 0.8629 | 0.15281 | -0.0938 | 5.6469

## 3. Re 50k Mach 0.10 (1)
BIGFOIL.COM POLAR EXPORT
NN 18-17 PW-5
NN 18-17 PW-5 |  |  |  | Cl Max: | 1.533 | at alpha= | 7 | deg
JavaFoil+Calcfoil stall+Eppler ext transition |  |  |  | L/D Max: | 39.339 | at alpha= | 4.5 | deg
Re: | 50000 |  |  | Cd Min: | 0.02205 | at alpha= | -4 | deg
Mach: | 0.1 |  |  | Cl=0 at alpha= | -6.6771 | deg
|  |  |  | @ Cl=0.1, Cd= | 0.037731
|  |  |  | @ Cl=0.4, Cd= | 0.022666
|  |  |  | @ Cl=0.6, Cd= | 0.023164
alpha (deg) | Cl | Cd | Cm | Cl/Cd
-20 | -0.508 | 0.34594 | -0.03 | -1.469
-19.5 | -0.519 | 0.32454 | -0.03 | -1.6
-19 | -0.529 | 0.30473 | -0.031 | -1.737
-18.5 | -0.538 | 0.27717 | -0.031 | -1.941
-18 | -0.545 | 0.25997 | -0.031 | -2.097
-17.5 | -0.551 | 0.25094 | -0.031 | -2.194
-17 | -0.554 | 0.23629 | -0.032 | -2.344
-16.5 | -0.555 | 0.21079 | -0.032 | -2.633
-16 | -0.554 | 0.19812 | -0.032 | -2.795
-15.5 | -0.55 | 0.1861 | -0.033 | -2.953
-15 | -0.543 | 0.1629 | -0.034 | -3.332
-14.5 | -0.533 | 0.15298 | -0.034 | -3.482
-14 | -0.519 | 0.14393 | -0.035 | -3.609
-13.5 | -0.503 | 0.13052 | -0.035 | -3.854
-13 | -0.483 | 0.12535 | -0.035 | -3.853
-12.5 | -0.46 | 0.11468 | -0.036 | -4.011
-12 | -0.434 | 0.10889 | -0.036 | -3.981
-11.5 | -0.404 | 0.09948 | -0.037 | -4.061
-11 | -0.372 | 0.09145 | -0.038 | -4.062
-10.5 | -0.336 | 0.085 | -0.038 | -3.956
-10 | -0.298 | 0.08071 | -0.039 | -3.696
-9.5 | -0.258 | 0.07537 | -0.039 | -3.424
-9 | -0.216 | 0.07136 | -0.039 | -3.024
-8.5 | -0.172 | 0.06697 | -0.04 | -2.564
-8 | -0.126 | 0.06292 | -0.041 | -2.005
-7.5 | -0.079 | 0.05939 | -0.043 | -1.336
-7 | -0.031 | 0.0559 | -0.043 | -0.562
-6.5 | 0.017 | 0.05321 | -0.045 | 0.325
-6 | 0.067 | 0.05061 | -0.046 | 1.317
-5.5 | 0.139 | 0.02251 | -0.105 | 6.183
-5 | 0.199 | 0.02225 | -0.106 | 8.95
-4.5 | 0.259 | 0.02222 | -0.106 | 11.673
-4 | 0.321 | 0.02205 | -0.107 | 14.542
-3.5 | 0.373 | 0.02261 | -0.105 | 16.488
-3 | 0.431 | 0.02273 | -0.105 | 18.948
-2.5 | 0.49 | 0.02284 | -0.106 | 21.44
-2 | 0.549 | 0.023 | -0.107 | 23.847
-1.5 | 0.608 | 0.02319 | -0.108 | 26.195
-1 | 0.667 | 0.02337 | -0.108 | 28.525
-0.5 | 0.726 | 0.0237 | -0.109 | 30.608
0 | 0.761 | 0.02601 | -0.11 | 29.27
0.5 | 0.816 | 0.02656 | -0.11 | 30.735
1 | 0.872 | 0.02716 | -0.111 | 32.099
1.5 | 0.927 | 0.02781 | -0.112 | 33.321
2 | 0.982 | 0.02857 | -0.112 | 34.362
2.5 | 1.037 | 0.02928 | -0.113 | 35.401
3 | 1.098 | 0.02982 | -0.115 | 36.804
3.5 | 1.168 | 0.03017 | -0.118 | 38.707
4 | 1.221 | 0.03129 | -0.118 | 39.017
4.5 | 1.3 | 0.03305 | -0.122 | 39.339
5 | 1.352 | 0.03439 | -0.123 | 39.297
5.5 | 1.402 | 0.03581 | -0.123 | 39.153
6 | 1.452 | 0.03747 | -0.123 | 38.741
6.5 | 1.496 | 0.03994 | -0.124 | 37.464
7 | 1.533 | 0.0421 | -0.125 | 36.421
7.5 | 1.339 | 0.05532 | -0.051 | 24.201
8 | 1.365 | 0.0599 | -0.048 | 22.787
8.5 | 1.387 | 0.06386 | -0.047 | 21.718
9 | 1.403 | 0.06877 | -0.045 | 20.408
9.5 | 1.414 | 0.07466 | -0.04 | 18.945
10 | 1.42 | 0.07896 | -0.041 | 17.989
10.5 | 1.42 | 0.08735 | -0.039 | 16.259
11 | 1.414 | 0.09475 | -0.039 | 14.925
11.5 | 1.403 | 0.10016 | -0.04 | 14.003
12 | 1.385 | 0.1115 | -0.038 | 12.422

## 4. Re 50k Mach 0.10 (2)
BIGFOIL.COM POLAR EXPORT
NN 18-17 PW-5
NN 18-17 PW-5 |  |  |  | Cl Max: | 0.8565 | at alpha= | 11.5 | deg
XFOIL ncrit=9 |  |  |  | L/D Max: | 6.8095 | at alpha= | 9 | deg
Re: | 50000 |  |  | Cd Min: | 0.15636 | at alpha= | 11.5 | deg
Mach: | 0.1 |  |  | Cl=0 at alpha= | 1.0885 | deg
|  |  |  | @ Cl=0.1, Cd= | 0.05993
|  |  |  | @ Cl=0.4, Cd= | 0.083294
|  |  |  | @ Cl=0.6, Cd= | 0.10648
alpha (deg) | Cl | Cd | Cm | Cl/Cd
-12 | -0.2841 | 0.13327 | -0.0373 | -2.1318
-11.5 | -0.3565 | 0.13765 | -0.0302 | -2.5899
-11 | -0.3659 | 0.13456 | -0.0249 | -2.7192
-10.5 | -0.3789 | 0.13145 | -0.0206 | -2.8825
-10 | -0.3997 | 0.12867 | -0.0167 | -3.1064
-9.5 | -0.4228 | 0.12561 | -0.0129 | -3.366
-9 | -0.3813 | 0.11772 | -0.0149 | -3.239
-8.5 | -0.3674 | 0.11205 | -0.0154 | -3.2789
-7 | -0.5815 | 0.06792 | -0.0491 | -8.5615
-6.5 | -0.531 | 0.05759 | -0.0557 | -9.2204
-4.5 | -0.3654 | 0.04218 | -0.0562 | -8.6629
-4 | -0.322 | 0.04093 | -0.0541 | -7.8671
-3.5 | -0.2675 | 0.04287 | -0.042 | -6.2398
-3 | -0.3164 | 0.04218 | -0.0229 | -7.5012
-2.5 | -0.1841 | 0.04638 | -0.0243 | -3.9694
-2 | -0.2007 | 0.04504 | -0.0176 | -4.456
-1.5 | -0.1981 | 0.04452 | -0.0139 | -4.4497
-1 | -0.1925 | 0.04415 | -0.0106 | -4.3601
-0.5 | -0.1773 | 0.0443 | -0.009 | -4.0023
0 | -0.147 | 0.0454 | -0.0102 | -3.2379
0.5 | -0.0872 | 0.0486 | -0.0171 | -1.7942
1 | -0.0118 | 0.05296 | -0.0268 | -0.22281
2 | 0.1215 | 0.06127 | -0.042 | 1.983
2.5 | 0.1746 | 0.06485 | -0.0469 | 2.6924
3.5 | 0.2876 | 0.07326 | -0.0575 | 3.9257
4 | 0.334 | 0.07739 | -0.0612 | 4.3158
4.5 | 0.4023 | 0.0835 | -0.0681 | 4.818
5.5 | 0.4878 | 0.09222 | -0.0737 | 5.2895
6.5 | 0.5749 | 0.10247 | -0.0793 | 5.6104
7 | 0.6046 | 0.10721 | -0.0807 | 5.6394
7.5 | 0.6269 | 0.11175 | -0.0815 | 5.6098
8 | 0.7266 | 0.10765 | -0.079 | 6.7497
8.5 | 0.7562 | 0.11223 | -0.0801 | 6.7379
9 | 0.7944 | 0.11666 | -0.0815 | 6.8095
9.5 | 0.814 | 0.12219 | -0.0828 | 6.6618
10 | 0.8396 | 0.1276 | -0.0841 | 6.5799
10.5 | 0.8483 | 0.13518 | -0.0864 | 6.2753
11.5 | 0.8565 | 0.15636 | -0.0957 | 5.4777

## 5. Re 50k Mach 0.25 (1)
BIGFOIL.COM POLAR EXPORT
NN 18-17 PW-5
NN 18-17 PW-5 |  |  |  | Cl Max: | 1.527 | at alpha= | 6.5 | deg
JavaFoil+Calcfoil stall+Eppler ext transition |  |  |  | L/D Max: | 38.377 | at alpha= | 4 | deg
Re: | 50000 |  |  | Cd Min: | 0.02238 | at alpha= | -4 | deg
Mach: | 0.25 |  |  | Cl=0 at alpha= | -6.68 | deg
|  |  |  | @ Cl=0.1, Cd= | 0.049581
|  |  |  | @ Cl=0.4, Cd= | 0.022948
|  |  |  | @ Cl=0.6, Cd= | 0.02355
alpha (deg) | Cl | Cd | Cm | Cl/Cd
-19 | -0.194 | 0.76764 | -0.033 | -0.253
-18.5 | -0.244 | 0.49848 | -0.034 | -0.49
-18 | -0.286 | 0.49414 | -0.033 | -0.578
-17.5 | -0.322 | 0.40363 | -0.033 | -0.799
-17 | -0.355 | 0.36624 | -0.034 | -0.968
-16.5 | -0.383 | 0.30504 | -0.034 | -1.254
-16 | -0.406 | 0.26839 | -0.034 | -1.514
-15.5 | -0.426 | 0.24578 | -0.034 | -1.732
-15 | -0.44 | 0.19444 | -0.035 | -2.263
-14.5 | -0.449 | 0.18475 | -0.036 | -2.432
-14 | -0.453 | 0.17113 | -0.035 | -2.649
-13.5 | -0.452 | 0.14801 | -0.036 | -3.053
-13 | -0.445 | 0.14301 | -0.035 | -3.11
-12.5 | -0.433 | 0.12515 | -0.037 | -3.456
-12 | -0.415 | 0.11421 | -0.037 | -3.634
-11.5 | -0.392 | 0.10505 | -0.038 | -3.736
-11 | -0.365 | 0.09674 | -0.039 | -3.776
-10.5 | -0.334 | 0.09134 | -0.038 | -3.654
-10 | -0.299 | 0.08486 | -0.039 | -3.518
-9.5 | -0.26 | 0.07777 | -0.04 | -3.343
-9 | -0.219 | 0.0726 | -0.041 | -3.01
-8.5 | -0.175 | 0.06848 | -0.041 | -2.549
-8 | -0.129 | 0.06404 | -0.042 | -2.009
-7.5 | -0.081 | 0.06001 | -0.043 | -1.351
-7 | -0.032 | 0.05645 | -0.044 | -0.57
-6.5 | 0.018 | 0.05351 | -0.045 | 0.331
-6 | 0.068 | 0.05099 | -0.046 | 1.34
-5.5 | 0.12 | 0.0487 | -0.051 | 2.457
-5 | 0.204 | 0.02263 | -0.108 | 9.032
-4.5 | 0.266 | 0.02261 | -0.109 | 11.777
-4 | 0.329 | 0.02238 | -0.109 | 14.711
-3.5 | 0.383 | 0.02287 | -0.108 | 16.767
-3 | 0.442 | 0.02314 | -0.108 | 19.115
-2.5 | 0.503 | 0.02326 | -0.109 | 21.626
-2 | 0.563 | 0.02341 | -0.109 | 24.075
-1.5 | 0.624 | 0.02364 | -0.11 | 26.396
-1 | 0.685 | 0.02391 | -0.111 | 28.64
-0.5 | 0.745 | 0.0242 | -0.112 | 30.782
0 | 0.78 | 0.02667 | -0.112 | 29.259
0.5 | 0.838 | 0.02723 | -0.113 | 30.77
1 | 0.895 | 0.02786 | -0.114 | 32.112
1.5 | 0.951 | 0.02856 | -0.115 | 33.294
2 | 1.007 | 0.02932 | -0.115 | 34.35
2.5 | 1.065 | 0.03012 | -0.116 | 35.352
3 | 1.131 | 0.03054 | -0.119 | 37.051
3.5 | 1.196 | 0.03136 | -0.121 | 38.145
4 | 1.25 | 0.03257 | -0.121 | 38.377
4.5 | 1.329 | 0.03464 | -0.125 | 38.369
5 | 1.382 | 0.0361 | -0.125 | 38.277
5.5 | 1.433 | 0.03782 | -0.126 | 37.893
6 | 1.483 | 0.03948 | -0.126 | 37.557
6.5 | 1.527 | 0.04211 | -0.127 | 36.255
7 | 1.336 | 0.05319 | -0.053 | 25.116
7.5 | 1.364 | 0.05677 | -0.052 | 24.019
8 | 1.384 | 0.06153 | -0.047 | 22.502
8.5 | 1.399 | 0.06626 | -0.042 | 21.112
9 | 1.406 | 0.0722 | -0.041 | 19.479
9.5 | 1.405 | 0.07813 | -0.041 | 17.989
10 | 1.395 | 0.08652 | -0.039 | 16.127
10.5 | 1.376 | 0.09252 | -0.04 | 14.871
11 | 1.346 | 0.10435 | -0.038 | 12.899
11.5 | 1.306 | 0.11265 | -0.04 | 11.597

## 6. Re 50k Mach 0.25 (2)
BIGFOIL.COM POLAR EXPORT
NN 18-17 PW-5
NN 18-17 PW-5 |  |  |  | Cl Max: | 0.8418 | at alpha= | 11 | deg
XFOIL ncrit=9 |  |  |  | L/D Max: | 6.5208 | at alpha= | 8.5 | deg
Re: | 50000 |  |  | Cd Min: | 0.14803 | at alpha= | 11 | deg
Mach: | 0.25 |  |  | Cl=0 at alpha= | 1.1047 | deg
|  |  |  | @ Cl=0.1, Cd= | 0.061884
|  |  |  | @ Cl=0.4, Cd= | 0.086089
|  |  |  | @ Cl=0.6, Cd= | 0.10887
alpha (deg) | Cl | Cd | Cm | Cl/Cd
-11.5 | -0.3304 | 0.13923 | -0.0285 | -2.3731
-11 | -0.3731 | 0.1398 | -0.0245 | -2.6688
-10.5 | -0.3865 | 0.13654 | -0.0206 | -2.8307
-10 | -0.4008 | 0.13299 | -0.0169 | -3.0138
-9.5 | -0.3646 | 0.12492 | -0.0178 | -2.9187
-8.5 | -0.3678 | 0.11571 | -0.0195 | -3.1786
-7.5 | -0.5068 | 0.09726 | -0.0296 | -5.2108
-6.5 | -0.5449 | 0.06455 | -0.0535 | -8.4415
-6 | -0.4883 | 0.0557 | -0.0618 | -8.7666
-4.5 | -0.3946 | 0.04454 | -0.0568 | -8.8595
-4 | -0.3492 | 0.04287 | -0.0553 | -8.1456
-3.5 | -0.24 | 0.0431 | -0.055 | -5.5684
-2 | -0.2023 | 0.04684 | -0.019 | -4.319
-1.5 | -0.1999 | 0.04627 | -0.0152 | -4.3203
-1 | -0.1949 | 0.04583 | -0.0116 | -4.2527
-0.5 | -0.1845 | 0.04569 | -0.0089 | -4.0381
0 | -0.1594 | 0.04644 | -0.009 | -3.4324
0.5 | -0.0944 | 0.04986 | -0.0167 | -1.8933
1 | -0.0132 | 0.05499 | -0.0273 | -0.24004
2 | 0.1129 | 0.06267 | -0.0409 | 1.8015
3 | 0.2218 | 0.07005 | -0.0507 | 3.1663
3.5 | 0.2873 | 0.07544 | -0.0575 | 3.8083
5 | 0.4197 | 0.08795 | -0.067 | 4.772
5.5 | 0.4665 | 0.09287 | -0.0704 | 5.0232
6 | 0.5082 | 0.0979 | -0.0732 | 5.191
6.5 | 0.5509 | 0.10317 | -0.076 | 5.3397
7 | 0.6002 | 0.10889 | -0.0791 | 5.512
7.5 | 0.6772 | 0.10623 | -0.0763 | 6.3748
8 | 0.7128 | 0.11047 | -0.0776 | 6.4524
8.5 | 0.7497 | 0.11497 | -0.079 | 6.5208
9 | 0.767 | 0.12117 | -0.0809 | 6.3299
9.5 | 0.799 | 0.1262 | -0.0823 | 6.3312
10 | 0.8108 | 0.13303 | -0.0845 | 6.0949
10.5 | 0.8245 | 0.14054 | -0.0874 | 5.8667
11 | 0.8418 | 0.14803 | -0.0904 | 5.6867

## 7. Re 50k Mach 0.50 (1)
BIGFOIL.COM POLAR EXPORT
NN 18-17 PW-5
NN 18-17 PW-5 |  |  |  | Cl Max: | 1.616 | at alpha= | 6 | deg
JavaFoil+Calcfoil stall+Eppler ext transition |  |  |  | L/D Max: | 35.122 | at alpha= | 3 | deg
Re: | 50000 |  |  | Cd Min: | 0.0242 | at alpha= | -3.5 | deg
Mach: | 0.5 |  |  | Cl=0 at alpha= | -6.6759 | deg
|  |  |  | @ Cl=0.1, Cd= | 0.052019
|  |  |  | @ Cl=0.4, Cd= | 0.02421
|  |  |  | @ Cl=0.6, Cd= | 0.025409
alpha (deg) | Cl | Cd | Cm | Cl/Cd
-20 | -0.744 | 0.42608 | -0.053 | -1.745
-19.5 | -0.716 | 0.42145 | -0.054 | -1.7
-19 | -0.689 | 0.4174 | -0.054 | -1.651
-18.5 | -0.661 | 0.36329 | -0.053 | -1.818
-18 | -0.633 | 0.35607 | -0.053 | -1.778
-17.5 | -0.606 | 0.38587 | -0.054 | -1.569
-17 | -0.578 | 0.3404 | -0.055 | -1.699
-16.5 | -0.55 | 0.31801 | -0.054 | -1.73
-16 | -0.522 | 0.28433 | -0.054 | -1.838
-15.5 | -0.494 | 0.31978 | -0.052 | -1.545
-15 | -0.467 | 0.31571 | -0.053 | -1.478
-14.5 | -0.438 | 0.29488 | -0.051 | -1.486
-14 | -0.411 | 0.28604 | -0.052 | -1.435
-13.5 | -0.382 | 0.27404 | -0.049 | -1.395
-13 | -0.355 | 0.27105 | -0.05 | -1.308
-12.5 | -0.327 | 0.2681 | -0.05 | -1.219
-12 | -0.298 | 0.24271 | -0.047 | -1.23
-11.5 | -0.271 | 0.20759 | -0.048 | -1.304
-11 | -0.243 | 0.19747 | -0.049 | -1.229
-10.5 | -0.214 | 0.20463 | -0.042 | -1.048
-10 | -0.187 | 0.15809 | -0.044 | -1.18
-9.5 | -0.159 | 0.1493 | -0.044 | -1.062
-9 | -0.131 | 0.14526 | -0.044 | -0.899
-8.5 | -0.168 | 0.08681 | -0.041 | -1.933
-8 | -0.133 | 0.07342 | -0.042 | -1.806
-7.5 | -0.086 | 0.0642 | -0.044 | -1.347
-7 | -0.035 | 0.0598 | -0.045 | -0.585
-6.5 | 0.019 | 0.05609 | -0.047 | 0.347
-6 | 0.076 | 0.05308 | -0.05 | 1.425
-5.5 | 0.133 | 0.05056 | -0.052 | 2.627
-5 | 0.191 | 0.04843 | -0.055 | 3.939
-4.5 | 0.296 | 0.02438 | -0.12 | 12.145
-4 | 0.367 | 0.02422 | -0.121 | 15.14
-3.5 | 0.436 | 0.0242 | -0.122 | 17.995
-3 | 0.496 | 0.02484 | -0.12 | 19.949
-2.5 | 0.561 | 0.02524 | -0.12 | 22.217
-2 | 0.628 | 0.02553 | -0.121 | 24.618
-1.5 | 0.696 | 0.02591 | -0.122 | 26.863
-1 | 0.764 | 0.02633 | -0.123 | 29.01
-0.5 | 0.831 | 0.02681 | -0.124 | 31.012
0 | 0.867 | 0.02969 | -0.125 | 29.205
0.5 | 0.93 | 0.03052 | -0.125 | 30.482
1 | 0.993 | 0.03145 | -0.126 | 31.587
1.5 | 1.056 | 0.03255 | -0.127 | 32.434
2 | 1.138 | 0.03296 | -0.131 | 34.538
2.5 | 1.198 | 0.03433 | -0.132 | 34.904
3 | 1.258 | 0.03583 | -0.133 | 35.122
3.5 | 1.34 | 0.03878 | -0.136 | 34.538
4 | 1.397 | 0.04075 | -0.137 | 34.288
4.5 | 1.454 | 0.0429 | -0.137 | 33.896
5 | 1.51 | 0.04653 | -0.138 | 32.456
5.5 | 1.563 | 0.04948 | -0.138 | 31.592
6 | 1.616 | 0.05193 | -0.139 | 31.113
6.5 | 1.414 | 0.05376 | -0.056 | 26.295
7 | 1.414 | 0.05948 | -0.048 | 23.764
7.5 | 1.375 | 0.06776 | -0.043 | 20.289
8 | 1.224 | 0.09131 | -0.038 | 13.405
8.5 | 0.847 | 0.14493 | -0.042 | 5.845
9 | 0.874 | 0.14943 | -0.042 | 5.851
9.5 | 0.902 | 0.19947 | -0.053 | 4.522
10 | 0.929 | 0.20306 | -0.053 | 4.576
10.5 | 0.956 | 0.20537 | -0.053 | 4.657
11 | 0.983 | 0.21237 | -0.055 | 4.631

## 8. Re 50k Mach 0.50 (2)
BIGFOIL.COM POLAR EXPORT
NN 18-17 PW-5
NN 18-17 PW-5 |  |  |  | Cl Max: | 1.2602 | at alpha= | 20 | deg
XFOIL ncrit=9 |  |  |  | L/D Max: | 5.6734 | at alpha= | 7.5 | deg
Re: | 50000 |  |  | Cd Min: | 0.3265 | at alpha= | 20 | deg
Mach: | 0.5 |  |  | Cl=0 at alpha= | 1.4417 | deg
|  |  |  | @ Cl=0.1, Cd= | 0.069014
|  |  |  | @ Cl=0.4, Cd= | 0.094983
|  |  |  | @ Cl=0.6, Cd= | 0.10859
alpha (deg) | Cl | Cd | Cm | Cl/Cd
-9.5 | -0.2717 | 0.13204 | -0.0363 | -2.0577
-9 | -0.2886 | 0.1292 | -0.036 | -2.2337
-8 | -0.3411 | 0.1073 | -0.0543 | -3.1789
-7.5 | -0.3853 | 0.10053 | -0.0543 | -3.8327
-7 | -0.4222 | 0.09428 | -0.053 | -4.4782
-6.5 | -0.4802 | 0.08618 | -0.0557 | -5.5721
-6 | -0.495 | 0.07868 | -0.0573 | -6.2913
-5.5 | -0.4914 | 0.07052 | -0.0617 | -6.9682
-5 | -0.4609 | 0.06279 | -0.0673 | -7.3403
-4.5 | -0.5535 | 0.06049 | -0.0451 | -9.1503
-4 | -0.4896 | 0.05408 | -0.0525 | -9.0533
-3.5 | -0.4261 | 0.05039 | -0.0557 | -8.456
-3 | -0.3695 | 0.04853 | -0.0549 | -7.6138
-2.5 | -0.3167 | 0.04748 | -0.0528 | -6.6702
-2 | -0.3017 | 0.04812 | -0.0367 | -6.2697
-1.5 | -0.3255 | 0.0504 | -0.0114 | -6.4583
-1 | -0.2035 | 0.05338 | -0.0163 | -3.8123
-0.5 | -0.1969 | 0.05287 | -0.0123 | -3.7242
0 | -0.1697 | 0.05368 | -0.0121 | -3.1613
0.5 | -0.1092 | 0.05684 | -0.018 | -1.9212
1 | -0.0561 | 0.05933 | -0.0222 | -0.94556
1.5 | 0.0074 | 0.06328 | -0.0284 | 0.11694
2 | 0.0709 | 0.06712 | -0.0343 | 1.0563
2.5 | 0.123 | 0.07051 | -0.0384 | 1.7444
3 | 0.1827 | 0.0751 | -0.0439 | 2.4328
3.5 | 0.2541 | 0.08103 | -0.0511 | 3.1359
4 | 0.2986 | 0.08484 | -0.0541 | 3.5196
4.5 | 0.3462 | 0.0895 | -0.0577 | 3.8682
5 | 0.4036 | 0.09535 | -0.0623 | 4.2328
5.5 | 0.4409 | 0.09994 | -0.0646 | 4.4116
6 | 0.4755 | 0.10447 | -0.0666 | 4.5515
6.5 | 0.5807 | 0.1057 | -0.0676 | 5.4939
7 | 0.6104 | 0.11015 | -0.0691 | 5.5415
7.5 | 0.6534 | 0.11517 | -0.0714 | 5.6734
8 | 0.6681 | 0.12121 | -0.0738 | 5.5119
8.5 | 0.6998 | 0.12753 | -0.0768 | 5.4873
9 | 0.7298 | 0.13372 | -0.0796 | 5.4577
9.5 | 0.7514 | 0.14051 | -0.0829 | 5.3477
10 | 0.7769 | 0.1481 | -0.0869 | 5.2458
10.5 | 0.8013 | 0.15544 | -0.0909 | 5.155
12.5 | 0.8767 | 0.19581 | -0.1169 | 4.4773
13 | 0.8924 | 0.20171 | -0.1223 | 4.4242
13.5 | 0.9226 | 0.21095 | -0.1277 | 4.3735
14 | 0.9588 | 0.22069 | -0.1322 | 4.3446
14.5 | 0.9736 | 0.22561 | -0.1383 | 4.3154
15 | 1.0018 | 0.23451 | -0.1438 | 4.2719
15.5 | 1.0349 | 0.24418 | -0.1486 | 4.2383
16 | 1.0679 | 0.25462 | -0.1534 | 4.1941
16.5 | 1.0885 | 0.26147 | -0.1595 | 4.163
17 | 1.1108 | 0.26612 | -0.1641 | 4.1741
17.5 | 1.154 | 0.26577 | -0.1603 | 4.3421
18 | 1.1733 | 0.2761 | -0.1681 | 4.2495
18.5 | 1.1937 | 0.28785 | -0.1765 | 4.147
19.5 | 1.242 | 0.31791 | -0.1934 | 3.9068
20 | 1.2602 | 0.3265 | -0.2027 | 3.8597

## 9. Re 100k Mach 0.00 (1)
BIGFOIL.COM POLAR EXPORT
NN 18-17 PW-5
NN 18-17 PW-5 |  |  |  | Cl Max: | 1.57 | at alpha= | 7.5 | deg
JavaFoil+Calcfoil stall+Eppler ext transition |  |  |  | L/D Max: | 53.882 | at alpha= | 4 | deg
Re: | 100000 |  |  | Cd Min: | 0.01751 | at alpha= | -3.5 | deg
Mach: | 0 |  |  | Cl=0 at alpha= | -6.6771 | deg
|  |  |  | @ Cl=0.1, Cd= | 0.034072
|  |  |  | @ Cl=0.4, Cd= | 0.017551
|  |  |  | @ Cl=0.6, Cd= | 0.017724
alpha (deg) | Cl | Cd | Cm | Cl/Cd
-20 | -0.547 | 0.26674 | -0.03 | -2.051
-19.5 | -0.555 | 0.25319 | -0.03 | -2.194
-19 | -0.563 | 0.23888 | -0.031 | -2.355
-18.5 | -0.568 | 0.22674 | -0.031 | -2.507
-18 | -0.573 | 0.20963 | -0.031 | -2.732
-17.5 | -0.575 | 0.2018 | -0.031 | -2.851
-17 | -0.576 | 0.19104 | -0.032 | -3.014
-16.5 | -0.574 | 0.17426 | -0.032 | -3.295
-16 | -0.57 | 0.16483 | -0.032 | -3.459
-15.5 | -0.564 | 0.15556 | -0.033 | -3.623
-15 | -0.554 | 0.1453 | -0.033 | -3.815
-14.5 | -0.542 | 0.13052 | -0.035 | -4.154
-14 | -0.527 | 0.12417 | -0.035 | -4.244
-13.5 | -0.509 | 0.11554 | -0.035 | -4.403
-13 | -0.487 | 0.10863 | -0.036 | -4.487
-12.5 | -0.463 | 0.10115 | -0.037 | -4.578
-12 | -0.436 | 0.09469 | -0.037 | -4.6
-11.5 | -0.405 | 0.08891 | -0.037 | -4.557
-11 | -0.372 | 0.08329 | -0.038 | -4.466
-10.5 | -0.336 | 0.07909 | -0.038 | -4.25
-10 | -0.298 | 0.07334 | -0.039 | -4.063
-9.5 | -0.258 | 0.06903 | -0.04 | -3.731
-9 | -0.215 | 0.06525 | -0.04 | -3.298
-8.5 | -0.171 | 0.06133 | -0.041 | -2.791
-8 | -0.126 | 0.05791 | -0.042 | -2.171
-7.5 | -0.079 | 0.05478 | -0.044 | -1.442
-7 | -0.031 | 0.05196 | -0.046 | -0.602
-6.5 | 0.017 | 0.04939 | -0.047 | 0.348
-6 | 0.066 | 0.04723 | -0.049 | 1.405
-5.5 | 0.139 | 0.01898 | -0.112 | 7.313
-5 | 0.199 | 0.01871 | -0.112 | 10.616
-4.5 | 0.259 | 0.01849 | -0.113 | 13.995
-4 | 0.32 | 0.01825 | -0.113 | 17.518
-3.5 | 0.374 | 0.01751 | -0.11 | 21.335
-3 | 0.431 | 0.0176 | -0.11 | 24.502
-2.5 | 0.49 | 0.01757 | -0.11 | 27.906
-2 | 0.549 | 0.01762 | -0.11 | 31.185
-1.5 | 0.608 | 0.01774 | -0.111 | 34.299
-1 | 0.668 | 0.01783 | -0.112 | 37.431
-0.5 | 0.727 | 0.01797 | -0.112 | 40.435
0 | 0.77 | 0.01924 | -0.113 | 40.008
0.5 | 0.825 | 0.01973 | -0.113 | 41.84
1 | 0.881 | 0.02021 | -0.114 | 43.57
1.5 | 0.935 | 0.02074 | -0.114 | 45.096
2 | 0.99 | 0.02135 | -0.115 | 46.359
2.5 | 1.044 | 0.02196 | -0.116 | 47.527
3 | 1.11 | 0.02205 | -0.118 | 50.333
3.5 | 1.189 | 0.02223 | -0.122 | 53.486
4 | 1.242 | 0.02304 | -0.122 | 53.882
4.5 | 1.309 | 0.02646 | -0.124 | 49.471
5 | 1.36 | 0.02752 | -0.125 | 49.414
5.5 | 1.411 | 0.02862 | -0.125 | 49.3
6 | 1.461 | 0.02985 | -0.126 | 48.96
6.5 | 1.499 | 0.03426 | -0.126 | 43.747
7 | 1.537 | 0.0361 | -0.126 | 42.575
7.5 | 1.57 | 0.0377 | -0.127 | 41.657
8 | 1.362 | 0.05547 | -0.052 | 24.546
8.5 | 1.384 | 0.05906 | -0.051 | 23.442
9 | 1.402 | 0.06293 | -0.049 | 22.281
9.5 | 1.415 | 0.06757 | -0.044 | 20.934
10 | 1.422 | 0.07214 | -0.042 | 19.716
10.5 | 1.425 | 0.0788 | -0.041 | 18.078
11 | 1.422 | 0.08468 | -0.04 | 16.788
11.5 | 1.413 | 0.08915 | -0.041 | 15.852
12 | 1.4 | 0.09548 | -0.041 | 14.658
12.5 | 1.381 | 0.10254 | -0.041 | 13.468

## 10. Re 100k Mach 0.00 (2)
BIGFOIL.COM POLAR EXPORT
NN 18-17 PW-5
NN 18-17 PW-5 |  |  |  | Cl Max: | 0.3499 | at alpha= | 1 | deg
XFOIL ncrit=9 |  |  |  | L/D Max: | 8.5487 | at alpha= | 1 | deg
Re: | 100000 |  |  | Cd Min: | 0.22221 | at alpha= | -20 | deg
Mach: | 0 |  |  | Cl=0 at alpha= | -5.1896 | deg
|  |  |  | @ Cl=0.1, Cd= | 0.035949
|  |  |  | @ Cl=0.4, Cd= | 0.04093
|  |  |  | @ Cl=0.6, Cd= | 0.04093
alpha (deg) | Cl | Cd | Cm | Cl/Cd
-20 | -0.4889 | 0.22221 | 0.0064 | -2.2002
-19.5 | -0.4723 | 0.21673 | 0.0012 | -2.1792
-19 | -0.4726 | 0.2168 | -0.0069 | -2.1799
-18.5 | -0.4399 | 0.20347 | -0.0077 | -2.162
-18 | -0.4172 | 0.19639 | -0.0101 | -2.1243
-17.5 | -0.3996 | 0.19007 | -0.014 | -2.1024
-17 | -0.3987 | 0.18697 | -0.0212 | -2.1324
-16.5 | -0.3798 | 0.17775 | -0.0243 | -2.1367
-16 | -0.3513 | 0.17 | -0.0251 | -2.0665
-15.5 | -0.3472 | 0.165 | -0.0309 | -2.1042
-15 | -0.3424 | 0.15769 | -0.0358 | -2.1713
-14.5 | -0.3095 | 0.14966 | -0.0361 | -2.068
-14 | -0.3107 | 0.1441 | -0.0424 | -2.1561
-13.5 | -0.2969 | 0.13569 | -0.046 | -2.1881
-13 | -0.2735 | 0.12925 | -0.0484 | -2.1161
-12.5 | -0.3136 | 0.12488 | -0.0621 | -2.5112
-12 | -0.2494 | 0.11505 | -0.0644 | -2.1678
-11.5 | -0.215 | 0.10606 | -0.0713 | -2.0272
-11 | -0.2052 | 0.09733 | -0.0797 | -2.1083
-10.5 | -0.2173 | 0.0892 | -0.0882 | -2.4361
-10 | -0.2655 | 0.08103 | -0.1006 | -3.2766
-9.5 | -0.1863 | 0.07647 | -0.091 | -2.4362
-9 | -0.3005 | 0.04913 | -0.1143 | -6.1164
-8.5 | -0.275 | 0.04052 | -0.1147 | -6.7868
-8 | -0.2381 | 0.03652 | -0.1143 | -6.5197
-7.5 | -0.1908 | 0.03322 | -0.114 | -5.7435
-7 | -0.1449 | 0.0309 | -0.1127 | -4.6893
-6.5 | -0.0974 | 0.02908 | -0.1116 | -3.3494
-6 | -0.0581 | 0.02788 | -0.1094 | -2.0839
-5.5 | -0.0113 | 0.02499 | -0.1109 | -0.45218
-5 | 0.0069 | 0.02675 | -0.1011 | 0.25794
-4.5 | 0.0291 | 0.02967 | -0.093 | 0.98079
-4 | 0.056 | 0.03182 | -0.0828 | 1.7599
-3.5 | 0.0568 | 0.03416 | -0.0724 | 1.6628
-3 | 0.0677 | 0.03565 | -0.064 | 1.899
-2.5 | 0.1033 | 0.03598 | -0.0588 | 2.871
-2 | 0.0958 | 0.03704 | -0.0492 | 2.5864
-1.5 | 0.1009 | 0.03764 | -0.042 | 2.6807
-1 | 0.1754 | 0.03712 | -0.0449 | 4.7252
-0.5 | 0.1891 | 0.03828 | -0.042 | 4.9399
0 | 0.2186 | 0.03938 | -0.0413 | 5.551
1 | 0.3499 | 0.04093 | -0.0489 | 8.5487

## 11. Re 100k Mach 0.10 (1)
BIGFOIL.COM POLAR EXPORT
NN 18-17 PW-5
NN 18-17 PW-5 |  |  |  | Cl Max: | 1.575 | at alpha= | 7.5 | deg
JavaFoil+Calcfoil stall+Eppler ext transition |  |  |  | L/D Max: | 53.613 | at alpha= | 4 | deg
Re: | 100000 |  |  | Cd Min: | 0.01749 | at alpha= | -3.5 | deg
Mach: | 0.1 |  |  | Cl=0 at alpha= | -6.6771 | deg
|  |  |  | @ Cl=0.1, Cd= | 0.034303
|  |  |  | @ Cl=0.4, Cd= | 0.017553
|  |  |  | @ Cl=0.6, Cd= | 0.017783
alpha (deg) | Cl | Cd | Cm | Cl/Cd
-20 | -0.508 | 0.2874 | -0.03 | -1.768
-19.5 | -0.519 | 0.2711 | -0.031 | -1.915
-19 | -0.529 | 0.24449 | -0.031 | -2.165
-18.5 | -0.538 | 0.23423 | -0.031 | -2.297
-18 | -0.545 | 0.22088 | -0.032 | -2.468
-17.5 | -0.551 | 0.2118 | -0.032 | -2.599
-17 | -0.554 | 0.19252 | -0.032 | -2.877
-16.5 | -0.555 | 0.1819 | -0.032 | -3.052
-16 | -0.554 | 0.17189 | -0.033 | -3.221
-15.5 | -0.55 | 0.15633 | -0.033 | -3.516
-15 | -0.543 | 0.14231 | -0.034 | -3.814
-14.5 | -0.533 | 0.13417 | -0.035 | -3.97
-14 | -0.519 | 0.12418 | -0.035 | -4.183
-13.5 | -0.503 | 0.11697 | -0.036 | -4.3
-13 | -0.483 | 0.11242 | -0.035 | -4.297
-12.5 | -0.46 | 0.10118 | -0.036 | -4.546
-12 | -0.434 | 0.09758 | -0.036 | -4.443
-11.5 | -0.404 | 0.09021 | -0.037 | -4.479
-11 | -0.372 | 0.08333 | -0.038 | -4.459
-10.5 | -0.336 | 0.07842 | -0.039 | -4.288
-10 | -0.298 | 0.07362 | -0.039 | -4.052
-9.5 | -0.258 | 0.06919 | -0.04 | -3.73
-9 | -0.216 | 0.0653 | -0.04 | -3.305
-8.5 | -0.172 | 0.06165 | -0.041 | -2.786
-8 | -0.126 | 0.05823 | -0.042 | -2.167
-7.5 | -0.079 | 0.05474 | -0.044 | -1.449
-7 | -0.031 | 0.05187 | -0.046 | -0.606
-6.5 | 0.017 | 0.04957 | -0.047 | 0.349
-6 | 0.067 | 0.04721 | -0.049 | 1.412
-5.5 | 0.139 | 0.01905 | -0.112 | 7.32
-5 | 0.2 | 0.01878 | -0.113 | 10.628
-4.5 | 0.26 | 0.01854 | -0.113 | 14.022
-4 | 0.321 | 0.01834 | -0.113 | 17.513
-3.5 | 0.376 | 0.01749 | -0.11 | 21.475
-3 | 0.433 | 0.01764 | -0.11 | 24.558
-2.5 | 0.492 | 0.01766 | -0.111 | 27.885
-2 | 0.552 | 0.01771 | -0.111 | 31.156
-1.5 | 0.611 | 0.0178 | -0.111 | 34.345
-1 | 0.671 | 0.01787 | -0.112 | 37.547
-0.5 | 0.73 | 0.01809 | -0.113 | 40.347
0 | 0.773 | 0.01937 | -0.113 | 39.919
0.5 | 0.829 | 0.01984 | -0.114 | 41.753
1 | 0.884 | 0.02035 | -0.114 | 43.461
1.5 | 0.939 | 0.0209 | -0.115 | 44.924
2 | 0.994 | 0.0215 | -0.115 | 46.222
2.5 | 1.049 | 0.02205 | -0.116 | 47.594
3 | 1.116 | 0.02217 | -0.119 | 50.32
3.5 | 1.194 | 0.0224 | -0.122 | 53.302
4 | 1.247 | 0.02325 | -0.123 | 53.613
4.5 | 1.314 | 0.0267 | -0.125 | 49.214
5 | 1.365 | 0.02777 | -0.125 | 49.161
5.5 | 1.416 | 0.02888 | -0.125 | 49.043
6 | 1.467 | 0.0301 | -0.126 | 48.731
6.5 | 1.505 | 0.03466 | -0.126 | 43.411
7 | 1.542 | 0.03652 | -0.127 | 42.223
7.5 | 1.575 | 0.03812 | -0.127 | 41.319
8 | 1.366 | 0.0559 | -0.052 | 24.429
8.5 | 1.387 | 0.05897 | -0.051 | 23.529
9 | 1.404 | 0.06365 | -0.049 | 22.059
9.5 | 1.415 | 0.06862 | -0.042 | 20.615
10 | 1.42 | 0.07277 | -0.042 | 19.521
10.5 | 1.42 | 0.07963 | -0.041 | 17.836
11 | 1.414 | 0.08562 | -0.04 | 16.518
11.5 | 1.403 | 0.09018 | -0.041 | 15.554
12 | 1.385 | 0.09978 | -0.039 | 13.881
12.5 | 1.362 | 0.10502 | -0.041 | 12.973

## 12. Re 100k Mach 0.10 (2)
BIGFOIL.COM POLAR EXPORT
NN 18-17 PW-5
NN 18-17 PW-5 |  |  |  | Cl Max: | 0.4191 | at alpha= | 2 | deg
XFOIL ncrit=9 |  |  |  | L/D Max: | 9.1667 | at alpha= | 2 | deg
Re: | 100000 |  |  | Cd Min: | 0.2228 | at alpha= | -20 | deg
Mach: | 0.1 |  |  | Cl=0 at alpha= | -5.1534 | deg
|  |  |  | @ Cl=0.1, Cd= | 0.037896
|  |  |  | @ Cl=0.4, Cd= | 0.044356
|  |  |  | @ Cl=0.6, Cd= | 0.04572
alpha (deg) | Cl | Cd | Cm | Cl/Cd
-20 | -0.4891 | 0.2228 | 0.0063 | -2.1952
-19.5 | -0.473 | 0.21758 | 0.0009 | -2.1739
-19 | -0.474 | 0.21799 | -0.0073 | -2.1744
-18.5 | -0.4385 | 0.20379 | -0.0076 | -2.1517
-18 | -0.4164 | 0.19687 | -0.0102 | -2.1151
-17.5 | -0.3989 | 0.19055 | -0.0142 | -2.0934
-17 | -0.3999 | 0.188 | -0.0217 | -2.1271
-16.5 | -0.3752 | 0.17768 | -0.0239 | -2.1117
-16 | -0.3495 | 0.17041 | -0.0254 | -2.0509
-15.5 | -0.3482 | 0.16589 | -0.0317 | -2.099
-15 | -0.3355 | 0.15764 | -0.0354 | -2.1283
-14.5 | -0.3067 | 0.15005 | -0.0365 | -2.044
-14 | -0.3119 | 0.14486 | -0.0435 | -2.1531
-13.5 | -0.291 | 0.13608 | -0.0461 | -2.1384
-13 | -0.2709 | 0.12979 | -0.049 | -2.0872
-12.5 | -0.2996 | 0.1243 | -0.0612 | -2.4103
-12 | -0.2515 | 0.1153 | -0.0674 | -2.1813
-11.5 | -0.2088 | 0.10637 | -0.0722 | -1.963
-11 | -0.1987 | 0.09793 | -0.0797 | -2.029
-10.5 | -0.2089 | 0.09003 | -0.0875 | -2.3203
-9.5 | -0.1806 | 0.0772 | -0.0909 | -2.3394
-9 | -0.2946 | 0.05047 | -0.1148 | -5.8371
-8.5 | -0.2764 | 0.04144 | -0.1152 | -6.6699
-8 | -0.2394 | 0.0371 | -0.1149 | -6.4528
-7.5 | -0.195 | 0.03387 | -0.1144 | -5.7573
-7 | -0.1467 | 0.03126 | -0.1134 | -4.6929
-6.5 | -0.1024 | 0.02957 | -0.1119 | -3.463
-6 | -0.0589 | 0.02823 | -0.11 | -2.0864
-5.5 | -0.0183 | 0.02635 | -0.1096 | -0.6945
-5 | 0.0081 | 0.02663 | -0.1024 | 0.30417
-4.5 | 0.0241 | 0.0298 | -0.0927 | 0.80872
-4 | 0.0588 | 0.03183 | -0.0839 | 1.8473
-3.5 | 0.0584 | 0.03423 | -0.0732 | 1.7061
-3 | 0.0637 | 0.03591 | -0.0642 | 1.7739
-2.5 | 0.1063 | 0.03607 | -0.0593 | 2.947
-2 | 0.0996 | 0.03723 | -0.0501 | 2.6753
-1.5 | 0.0992 | 0.03789 | -0.042 | 2.6181
-1 | 0.1379 | 0.0382 | -0.041 | 3.6099
-0.5 | 0.1923 | 0.0384 | -0.0423 | 5.0078
0 | 0.2197 | 0.03954 | -0.0413 | 5.5564
0.5 | 0.2559 | 0.04105 | -0.0422 | 6.2339
1 | 0.353 | 0.041 | -0.0489 | 8.6098
2 | 0.4191 | 0.04572 | -0.0523 | 9.1667

## 13. Re 100k Mach 0.25 (1)
BIGFOIL.COM POLAR EXPORT
NN 18-17 PW-5
NN 18-17 PW-5 |  |  |  | Cl Max: | 1.598 | at alpha= | 7.5 | deg
JavaFoil+Calcfoil stall+Eppler ext transition |  |  |  | L/D Max: | 52.404 | at alpha= | 4 | deg
Re: | 100000 |  |  | Cd Min: | 0.01758 | at alpha= | -3.5 | deg
Mach: | 0.25 |  |  | Cl=0 at alpha= | -6.68 | deg
|  |  |  | @ Cl=0.1, Cd= | 0.035591
|  |  |  | @ Cl=0.4, Cd= | 0.017652
|  |  |  | @ Cl=0.6, Cd= | 0.01806
alpha (deg) | Cl | Cd | Cm | Cl/Cd
-19 | -0.195 | 0.59013 | -0.034 | -0.33
-18.5 | -0.244 | 0.40643 | -0.034 | -0.601
-18 | -0.286 | 0.38337 | -0.034 | -0.746
-17.5 | -0.322 | 0.32748 | -0.034 | -0.984
-17 | -0.355 | 0.28107 | -0.034 | -1.262
-16.5 | -0.383 | 0.25577 | -0.034 | -1.496
-16 | -0.406 | 0.22011 | -0.034 | -1.846
-15.5 | -0.426 | 0.19495 | -0.034 | -2.183
-15 | -0.44 | 0.16583 | -0.036 | -2.654
-14.5 | -0.449 | 0.15237 | -0.036 | -2.949
-14 | -0.453 | 0.14811 | -0.035 | -3.06
-13.5 | -0.452 | 0.12808 | -0.036 | -3.528
-13 | -0.445 | 0.1235 | -0.036 | -3.602
-12.5 | -0.433 | 0.10997 | -0.037 | -3.934
-12 | -0.415 | 0.10116 | -0.038 | -4.103
-11.5 | -0.392 | 0.09328 | -0.038 | -4.208
-11 | -0.365 | 0.08649 | -0.039 | -4.223
-10.5 | -0.334 | 0.08221 | -0.038 | -4.06
-10 | -0.299 | 0.07661 | -0.039 | -3.897
-9.5 | -0.26 | 0.07078 | -0.04 | -3.674
-9 | -0.219 | 0.06635 | -0.041 | -3.294
-8.5 | -0.175 | 0.0626 | -0.042 | -2.789
-8 | -0.129 | 0.05886 | -0.043 | -2.186
-7.5 | -0.081 | 0.0552 | -0.045 | -1.469
-7 | -0.032 | 0.05244 | -0.047 | -0.614
-6.5 | 0.018 | 0.04976 | -0.048 | 0.356
-6 | 0.068 | 0.04764 | -0.05 | 1.435
-5.5 | 0.143 | 0.0194 | -0.115 | 7.371
-5 | 0.205 | 0.01911 | -0.115 | 10.715
-4.5 | 0.267 | 0.01882 | -0.115 | 14.178
-4 | 0.33 | 0.01843 | -0.114 | 17.901
-3.5 | 0.387 | 0.01758 | -0.113 | 21.989
-3 | 0.445 | 0.0179 | -0.112 | 24.846
-2.5 | 0.506 | 0.01794 | -0.113 | 28.197
-2 | 0.567 | 0.01799 | -0.113 | 31.501
-1.5 | 0.628 | 0.01812 | -0.114 | 34.627
-1 | 0.689 | 0.01822 | -0.114 | 37.801
-0.5 | 0.75 | 0.01846 | -0.115 | 40.598
0 | 0.792 | 0.01996 | -0.116 | 39.649
0.5 | 0.85 | 0.02041 | -0.116 | 41.64
1 | 0.906 | 0.02094 | -0.117 | 43.294
1.5 | 0.963 | 0.02153 | -0.118 | 44.709
2 | 1.019 | 0.02217 | -0.118 | 45.946
2.5 | 1.079 | 0.0226 | -0.12 | 47.721
3 | 1.153 | 0.0226 | -0.123 | 51.007
3.5 | 1.221 | 0.02338 | -0.125 | 52.219
4 | 1.274 | 0.02432 | -0.125 | 52.404
4.5 | 1.342 | 0.02809 | -0.127 | 47.781
5 | 1.395 | 0.02919 | -0.128 | 47.791
5.5 | 1.447 | 0.03048 | -0.128 | 47.465
6 | 1.498 | 0.0318 | -0.129 | 47.115
6.5 | 1.535 | 0.03661 | -0.129 | 41.93
7 | 1.57 | 0.03895 | -0.129 | 40.294
7.5 | 1.598 | 0.04094 | -0.13 | 39.037
8 | 1.385 | 0.05686 | -0.051 | 24.361
8.5 | 1.4 | 0.06163 | -0.048 | 22.711
9 | 1.407 | 0.06612 | -0.043 | 21.273
9.5 | 1.406 | 0.07084 | -0.042 | 19.841
10 | 1.395 | 0.07803 | -0.041 | 17.883
10.5 | 1.376 | 0.08268 | -0.041 | 16.641
11 | 1.346 | 0.09298 | -0.039 | 14.477
11.5 | 1.306 | 0.09854 | -0.04 | 13.257
12 | 1.257 | 0.1088 | -0.04 | 11.552
12.5 | 1.198 | 0.1196 | -0.04 | 10.015

## 14. Re 100k Mach 0.25 (2)
BIGFOIL.COM POLAR EXPORT
NN 18-17 PW-5
NN 18-17 PW-5 |  |  |  | Cl Max: | 0.3485 | at alpha= | 1.5 | deg
XFOIL ncrit=9 |  |  |  | L/D Max: | 7.5498 | at alpha= | 1.5 | deg
Re: | 100000 |  |  | Cd Min: | 0.22624 | at alpha= | -20 | deg
Mach: | 0.25 |  |  | Cl=0 at alpha= | -5.0569 | deg
|  |  |  | @ Cl=0.1, Cd= | 0.038828
|  |  |  | @ Cl=0.4, Cd= | 0.04616
|  |  |  | @ Cl=0.6, Cd= | 0.04616
alpha (deg) | Cl | Cd | Cm | Cl/Cd
-20 | -0.4908 | 0.22624 | 0.006 | -2.1694
-19.5 | -0.4798 | 0.22363 | -0.0013 | -2.1455
-19 | -0.4693 | 0.21891 | -0.0072 | -2.1438
-18.5 | -0.4336 | 0.20617 | -0.0074 | -2.1031
-18 | -0.4128 | 0.19953 | -0.011 | -2.0689
-17.5 | -0.3971 | 0.1937 | -0.0162 | -2.0501
-17 | -0.4045 | 0.19333 | -0.0245 | -2.0923
-16.5 | -0.3608 | 0.17921 | -0.0238 | -2.0133
-16 | -0.3413 | 0.17269 | -0.0272 | -1.9764
-15.5 | -0.3525 | 0.17067 | -0.0357 | -2.0654
-15 | -0.3122 | 0.1588 | -0.0356 | -1.966
-14.5 | -0.2936 | 0.15212 | -0.0389 | -1.9301
-14 | -0.314 | 0.14891 | -0.049 | -2.1087
-13.5 | -0.2661 | 0.13821 | -0.0479 | -1.9253
-13 | -0.2675 | 0.13437 | -0.0515 | -1.9908
-12.5 | -0.2325 | 0.12468 | -0.0608 | -1.8648
-12 | -0.2252 | 0.11592 | -0.0734 | -1.9427
-11.5 | -0.1998 | 0.10847 | -0.0798 | -1.842
-11 | -0.1691 | 0.10069 | -0.0809 | -1.6794
-10.5 | -0.1725 | 0.09349 | -0.0862 | -1.8451
-10 | -0.1826 | 0.08638 | -0.0924 | -2.1139
-9.5 | -0.1897 | 0.07899 | -0.0979 | -2.4016
-9 | -0.2783 | 0.05411 | -0.1176 | -5.1432
-8.5 | -0.2664 | 0.04725 | -0.1177 | -5.6381
-8 | -0.2411 | 0.04054 | -0.118 | -5.9472
-7.5 | -0.2101 | 0.03728 | -0.1168 | -5.6357
-7 | -0.1565 | 0.03343 | -0.1166 | -4.6814
-6.5 | -0.1197 | 0.03191 | -0.1141 | -3.7512
-6 | -0.0651 | 0.02972 | -0.1128 | -2.1904
-5.5 | -0.0358 | 0.02914 | -0.1098 | -1.2286
-5 | 0.0046 | 0.02639 | -0.109 | 0.17431
-4.5 | 0.026 | 0.0297 | -0.0978 | 0.87542
-4 | 0.0362 | 0.0327 | -0.0878 | 1.107
-3.5 | 0.0577 | 0.03489 | -0.0769 | 1.6538
-3 | 0.0652 | 0.0367 | -0.0668 | 1.7766
-2.5 | 0.0659 | 0.03807 | -0.058 | 1.731
-2 | 0.0768 | 0.03903 | -0.0505 | 1.9677
-1.5 | 0.1113 | 0.03873 | -0.044 | 2.8737
-1 | 0.1263 | 0.03961 | -0.0403 | 3.1886
-0.5 | 0.1527 | 0.04057 | -0.0387 | 3.7639
0 | 0.1953 | 0.0414 | -0.0391 | 4.7174
0.5 | 0.2585 | 0.04195 | -0.0417 | 6.1621
1 | 0.2969 | 0.04396 | -0.0437 | 6.7539
1.5 | 0.3485 | 0.04616 | -0.0477 | 7.5498

## 15. Re 100k Mach 0.50 (1)
BIGFOIL.COM POLAR EXPORT
NN 18-17 PW-5
NN 18-17 PW-5 |  |  |  | Cl Max: | 1.643 | at alpha= | 6.5 | deg
JavaFoil+Calcfoil stall+Eppler ext transition |  |  |  | L/D Max: | 47.277 | at alpha= | 3 | deg
Re: | 100000 |  |  | Cd Min: | 0.01888 | at alpha= | -3 | deg
Mach: | 0.5 |  |  | Cl=0 at alpha= | -6.6759 | deg
|  |  |  | @ Cl=0.1, Cd= | 0.047878
|  |  |  | @ Cl=0.4, Cd= | 0.019552
|  |  |  | @ Cl=0.6, Cd= | 0.019416
alpha (deg) | Cl | Cd | Cm | Cl/Cd
-20 | -0.744 | 0.33282 | -0.053 | -2.234
-19.5 | -0.716 | 0.32808 | -0.054 | -2.184
-19 | -0.689 | 0.32375 | -0.054 | -2.129
-18.5 | -0.661 | 0.29667 | -0.053 | -2.227
-18 | -0.633 | 0.29 | -0.053 | -2.183
-17.5 | -0.606 | 0.29783 | -0.054 | -2.033
-17 | -0.578 | 0.26642 | -0.055 | -2.171
-16.5 | -0.55 | 0.24923 | -0.054 | -2.207
-16 | -0.522 | 0.23439 | -0.054 | -2.229
-15.5 | -0.494 | 0.25573 | -0.053 | -1.932
-15 | -0.467 | 0.2516 | -0.053 | -1.854
-14.5 | -0.438 | 0.24227 | -0.051 | -1.809
-14 | -0.411 | 0.23432 | -0.052 | -1.752
-13.5 | -0.382 | 0.21032 | -0.05 | -1.818
-13 | -0.355 | 0.20706 | -0.05 | -1.712
-12.5 | -0.327 | 0.20395 | -0.051 | -1.602
-12 | -0.298 | 0.19663 | -0.047 | -1.518
-11.5 | -0.271 | 0.16525 | -0.048 | -1.638
-11 | -0.243 | 0.15763 | -0.049 | -1.54
-10.5 | -0.214 | 0.16462 | -0.043 | -1.303
-10 | -0.187 | 0.12714 | -0.045 | -1.467
-9.5 | -0.159 | 0.12363 | -0.045 | -1.283
-9 | -0.131 | 0.11739 | -0.046 | -1.112
-8.5 | -0.168 | 0.07599 | -0.043 | -2.209
-8 | -0.133 | 0.06559 | -0.044 | -2.022
-7.5 | -0.086 | 0.05866 | -0.047 | -1.474
-7 | -0.035 | 0.05521 | -0.049 | -0.633
-6.5 | 0.019 | 0.05199 | -0.051 | 0.375
-6 | 0.076 | 0.04896 | -0.052 | 1.545
-5.5 | 0.133 | 0.04639 | -0.057 | 2.867
-5 | 0.227 | 0.02017 | -0.123 | 11.274
-4.5 | 0.297 | 0.01984 | -0.123 | 14.952
-4 | 0.367 | 0.01959 | -0.123 | 18.754
-3.5 | 0.436 | 0.01951 | -0.124 | 22.37
-3 | 0.499 | 0.01888 | -0.124 | 26.437
-2.5 | 0.564 | 0.01933 | -0.123 | 29.158
-2 | 0.631 | 0.01949 | -0.124 | 32.405
-1.5 | 0.699 | 0.01976 | -0.125 | 35.389
-1 | 0.767 | 0.02002 | -0.126 | 38.346
-0.5 | 0.835 | 0.02035 | -0.126 | 41.048
0 | 0.876 | 0.02253 | -0.127 | 38.863
0.5 | 0.939 | 0.02322 | -0.128 | 40.42
1 | 1.001 | 0.0239 | -0.128 | 41.87
1.5 | 1.063 | 0.02475 | -0.129 | 42.933
2 | 1.157 | 0.02484 | -0.135 | 46.597
2.5 | 1.217 | 0.02593 | -0.136 | 46.953
3 | 1.277 | 0.02701 | -0.136 | 47.277
3.5 | 1.35 | 0.03163 | -0.138 | 42.682
4 | 1.409 | 0.03317 | -0.139 | 42.464
4.5 | 1.465 | 0.0348 | -0.139 | 42.108
5 | 1.519 | 0.03908 | -0.139 | 38.858
5.5 | 1.571 | 0.04136 | -0.14 | 37.993
6 | 1.622 | 0.04538 | -0.14 | 35.731
6.5 | 1.643 | 0.04875 | -0.14 | 33.711
7 | 1.414 | 0.05407 | -0.052 | 26.151
7.5 | 1.375 | 0.06103 | -0.044 | 22.53
8 | 1.224 | 0.07756 | -0.038 | 15.782
8.5 | 0.847 | 0.1164 | -0.043 | 7.277
9 | 0.874 | 0.12341 | -0.043 | 7.085
9.5 | 0.902 | 0.15698 | -0.053 | 5.747
10 | 0.929 | 0.16041 | -0.054 | 5.793
10.5 | 0.956 | 0.16286 | -0.054 | 5.872
11 | 0.984 | 0.16893 | -0.056 | 5.822
11.5 | 1.011 | 0.19647 | -0.063 | 5.148

## 16. Re 100k Mach 0.50 (2)
BIGFOIL.COM POLAR EXPORT
NN 18-17 PW-5
NN 18-17 PW-5 |  |  |  | Cl Max: | 1.2871 | at alpha= | 20 | deg
XFOIL ncrit=9 |  |  |  | L/D Max: | 11.3232 | at alpha= | 6.5 | deg
Re: | 100000 |  |  | Cd Min: | 0.31381 | at alpha= | 20 | deg
Mach: | 0.5 |  |  | Cl=0 at alpha= | -3.7957 | deg
|  |  |  | @ Cl=0.1, Cd= | 0.047251
|  |  |  | @ Cl=0.4, Cd= | 0.059119
|  |  |  | @ Cl=0.6, Cd= | 0.066481
alpha (deg) | Cl | Cd | Cm | Cl/Cd
-19.5 | -0.4817 | 0.23561 | -0.0002 | -2.0445
-19 | -0.4556 | 0.22767 | -0.0049 | -2.0011
-18.5 | -0.4318 | 0.22048 | -0.0106 | -1.9585
-18 | -0.4226 | 0.21922 | -0.0192 | -1.9277
-17.5 | -0.3866 | 0.20534 | -0.0217 | -1.8827
-17 | -0.3583 | 0.19697 | -0.0254 | -1.8191
-16.5 | -0.3407 | 0.19146 | -0.0321 | -1.7795
-16 | -0.3185 | 0.18316 | -0.0374 | -1.7389
-15.5 | -0.2871 | 0.17444 | -0.041 | -1.6458
-15 | -0.2753 | 0.1697 | -0.0487 | -1.6223
-14.5 | -0.2533 | 0.16158 | -0.0536 | -1.5676
-14 | -0.2169 | 0.15368 | -0.0602 | -1.4114
-13.5 | -0.2101 | 0.14829 | -0.0737 | -1.4168
-13 | -0.155 | 0.13708 | -0.078 | -1.1307
-12.5 | -0.1347 | 0.12938 | -0.0829 | -1.0411
-12 | -0.1371 | 0.12472 | -0.0887 | -1.0993
-11.5 | -0.1028 | 0.11606 | -0.0889 | -0.88575
-11 | -0.1153 | 0.11091 | -0.0956 | -1.0396
-10.5 | -0.0766 | 0.10328 | -0.0947 | -0.74167
-10 | -0.0692 | 0.09697 | -0.0975 | -0.71362
-9.5 | -0.0915 | 0.0811 | -0.1133 | -1.1282
-9 | -0.1219 | 0.06792 | -0.126 | -1.7948
-8.5 | -0.1341 | 0.06118 | -0.1293 | -2.1919
-8 | -0.1605 | 0.05607 | -0.1292 | -2.8625
-7.5 | -0.1847 | 0.05204 | -0.1273 | -3.5492
-7 | -0.2043 | 0.04898 | -0.1227 | -4.1711
-6.5 | -0.1829 | 0.04391 | -0.1217 | -4.1653
-6 | -0.178 | 0.042 | -0.1162 | -4.2381
-5.5 | -0.1443 | 0.03967 | -0.1132 | -3.6375
-5 | -0.0814 | 0.03712 | -0.1116 | -2.1929
-4.5 | -0.0616 | 0.03695 | -0.1058 | -1.6671
-4 | -0.0123 | 0.03554 | -0.105 | -0.34609
-3.5 | 0.0178 | 0.03682 | -0.094 | 0.48343
-3 | 0.0196 | 0.04005 | -0.0808 | 0.48939
-2.5 | 0.0212 | 0.04284 | -0.0679 | 0.49486
-2 | 0.0348 | 0.04459 | -0.0566 | 0.78044
-1.5 | 0.0636 | 0.0454 | -0.0488 | 1.4009
-1 | 0.0604 | 0.04628 | -0.0382 | 1.3051
-0.5 | 0.0795 | 0.04714 | -0.0333 | 1.6865
0 | 0.1498 | 0.04752 | -0.035 | 3.1524
0.5 | 0.1672 | 0.04932 | -0.0334 | 3.3901
1 | 0.2003 | 0.05111 | -0.0334 | 3.919
1.5 | 0.2491 | 0.05296 | -0.0354 | 4.7035
2 | 0.3078 | 0.05503 | -0.0391 | 5.5933
2.5 | 0.3559 | 0.057 | -0.0412 | 6.2439
3 | 0.4048 | 0.05935 | -0.0434 | 6.8206
3.5 | 0.4574 | 0.06185 | -0.046 | 7.3953
4 | 0.5244 | 0.06351 | -0.0489 | 8.257
4.5 | 0.5759 | 0.06568 | -0.0508 | 8.7683
5 | 0.6346 | 0.06763 | -0.053 | 9.3834
5.5 | 0.7061 | 0.06864 | -0.0549 | 10.287
6 | 0.7397 | 0.07206 | -0.0561 | 10.2651
6.5 | 0.8155 | 0.07202 | -0.057 | 11.3232
7 | 0.8397 | 0.07653 | -0.0581 | 10.9722
7.5 | 0.8691 | 0.08085 | -0.0591 | 10.7495
8 | 0.9194 | 0.08295 | -0.0595 | 11.0838
8.5 | 0.9312 | 0.08952 | -0.0612 | 10.4021
9 | 0.9673 | 0.09352 | -0.0621 | 10.3432
9.5 | 1.0129 | 0.0961 | -0.0622 | 10.5401
10 | 0.9685 | 0.11187 | -0.0685 | 8.6574
10.5 | 0.9718 | 0.12131 | -0.0725 | 8.0109
11 | 0.973 | 0.13171 | -0.0775 | 7.3874
11.5 | 0.9795 | 0.14165 | -0.0828 | 6.9149
12 | 1.0181 | 0.14685 | -0.0846 | 6.9329
12.5 | 0.9905 | 0.16404 | -0.0963 | 6.0382
13 | 1.016 | 0.17213 | -0.1008 | 5.9025
13.5 | 1.0164 | 0.18532 | -0.1103 | 5.4846
14 | 1.0282 | 0.19669 | -0.1184 | 5.2275
14.5 | 1.0482 | 0.20733 | -0.1255 | 5.0557
15 | 1.0945 | 0.20992 | -0.1257 | 5.2139
15.5 | 1.0699 | 0.23257 | -0.1454 | 4.6003
16 | 1.1664 | 0.20989 | -0.1289 | 5.5572
16.5 | 1.1835 | 0.21948 | -0.1359 | 5.3923
17 | 1.184 | 0.23584 | -0.1477 | 5.0204
17.5 | 1.1966 | 0.24898 | -0.1572 | 4.806
18 | 1.2112 | 0.26237 | -0.1666 | 4.6164
18.5 | 1.2302 | 0.27446 | -0.175 | 4.4823
19 | 1.2488 | 0.2875 | -0.184 | 4.3437
19.5 | 1.2671 | 0.30096 | -0.1936 | 4.2102
20 | 1.2871 | 0.31381 | -0.2028 | 4.1015

## 17. Re 250k Mach 0.00 (1)
BIGFOIL.COM POLAR EXPORT
NN 18-17 PW-5
NN 18-17 PW-5 |  |  |  | Cl Max: | 1.668 | at alpha= | 10 | deg
JavaFoil+Calcfoil stall+Eppler ext transition |  |  |  | L/D Max: | 81.496 | at alpha= | 3 | deg
Re: | 250000 |  |  | Cd Min: | 0.01238 | at alpha= | -3.5 | deg
Mach: | 0 |  |  | Cl=0 at alpha= | -6.678 | deg
|  |  |  | @ Cl=0.1, Cd= | 0.015268
|  |  |  | @ Cl=0.4, Cd= | 0.012417
|  |  |  | @ Cl=0.6, Cd= | 0.012677
alpha (deg) | Cl | Cd | Cm | Cl/Cd
-20 | -0.547 | 0.22713 | -0.031 | -2.409
-19.5 | -0.555 | 0.21089 | -0.031 | -2.634
-19 | -0.563 | 0.19891 | -0.031 | -2.829
-18.5 | -0.569 | 0.18888 | -0.032 | -3.01
-18 | -0.573 | 0.17727 | -0.032 | -3.231
-17.5 | -0.575 | 0.16933 | -0.032 | -3.398
-17 | -0.576 | 0.16128 | -0.032 | -3.571
-16.5 | -0.574 | 0.15021 | -0.032 | -3.823
-16 | -0.57 | 0.14294 | -0.033 | -3.989
-15.5 | -0.564 | 0.13278 | -0.033 | -4.245
-15 | -0.554 | 0.12489 | -0.033 | -4.438
-14.5 | -0.542 | 0.11637 | -0.035 | -4.66
-14 | -0.527 | 0.10824 | -0.035 | -4.87
-13.5 | -0.509 | 0.10256 | -0.036 | -4.961
-13 | -0.487 | 0.09629 | -0.036 | -5.062
-12.5 | -0.463 | 0.09092 | -0.037 | -5.093
-12 | -0.436 | 0.08516 | -0.038 | -5.115
-11.5 | -0.405 | 0.08086 | -0.038 | -5.011
-11 | -0.372 | 0.07551 | -0.039 | -4.927
-10.5 | -0.336 | 0.07205 | -0.039 | -4.666
-10 | -0.298 | 0.06747 | -0.04 | -4.417
-9.5 | -0.258 | 0.0636 | -0.041 | -4.051
-9 | -0.215 | 0.06021 | -0.041 | -3.576
-8.5 | -0.171 | 0.05696 | -0.043 | -3.007
-8 | -0.126 | 0.05365 | -0.045 | -2.345
-7.5 | -0.079 | 0.05061 | -0.047 | -1.562
-7 | -0.038 | 0.01619 | -0.109 | -2.318
-6.5 | 0.021 | 0.01564 | -0.111 | 1.32
-6 | 0.08 | 0.01538 | -0.112 | 5.179
-5.5 | 0.139 | 0.01505 | -0.113 | 9.25
-5 | 0.199 | 0.01476 | -0.114 | 13.498
-4.5 | 0.259 | 0.01441 | -0.115 | 18.009
-4 | 0.321 | 0.0142 | -0.116 | 22.594
-3.5 | 0.378 | 0.01238 | -0.116 | 30.56
-3 | 0.437 | 0.01248 | -0.117 | 35.029
-2.5 | 0.497 | 0.01252 | -0.118 | 39.689
-2 | 0.557 | 0.01256 | -0.119 | 44.312
-1.5 | 0.616 | 0.01272 | -0.12 | 48.455
-1 | 0.676 | 0.01284 | -0.121 | 52.685
-0.5 | 0.736 | 0.01299 | -0.121 | 56.644
0 | 0.813 | 0.01238 | -0.122 | 65.671
0.5 | 0.873 | 0.01256 | -0.123 | 69.49
1 | 0.932 | 0.01282 | -0.124 | 72.689
1.5 | 0.99 | 0.01316 | -0.124 | 75.211
2 | 1.044 | 0.0135 | -0.125 | 77.358
2.5 | 1.099 | 0.01387 | -0.125 | 79.215
3 | 1.166 | 0.0143 | -0.127 | 81.496
3.5 | 1.228 | 0.0155 | -0.128 | 79.203
4 | 1.284 | 0.01605 | -0.129 | 79.999
4.5 | 1.329 | 0.02053 | -0.128 | 64.732
5 | 1.381 | 0.02127 | -0.128 | 64.911
5.5 | 1.432 | 0.02207 | -0.129 | 64.883
6 | 1.482 | 0.02295 | -0.129 | 64.582
6.5 | 1.511 | 0.0287 | -0.129 | 52.643
7 | 1.549 | 0.03019 | -0.13 | 51.298
7.5 | 1.582 | 0.03162 | -0.131 | 50.039
8 | 1.611 | 0.03334 | -0.131 | 48.306
8.5 | 1.634 | 0.03512 | -0.132 | 46.528
9 | 1.651 | 0.03734 | -0.134 | 44.228
9.5 | 1.663 | 0.03932 | -0.134 | 42.295
10 | 1.668 | 0.04122 | -0.134 | 40.462
10.5 | 1.425 | 0.07193 | -0.049 | 19.818
11 | 1.422 | 0.07683 | -0.046 | 18.509
11.5 | 1.414 | 0.08068 | -0.047 | 17.521
12 | 1.4 | 0.08604 | -0.044 | 16.27
12.5 | 1.381 | 0.09218 | -0.044 | 14.985
13 | 1.358 | 0.09863 | -0.044 | 13.77
13.5 | 1.331 | 0.1054 | -0.044 | 12.628
14 | 1.3 | 0.11504 | -0.042 | 11.3
14.5 | 1.266 | 0.12321 | -0.042 | 10.275
15 | 1.23 | 0.12761 | -0.043 | 9.635

## 18. Re 250k Mach 0.00 (2)
BIGFOIL.COM POLAR EXPORT
NN 18-17 PW-5
NN 18-17 PW-5 |  |  |  | Cl Max: | 1.4588 | at alpha= | 8.5 | deg
XFOIL ncrit=9 |  |  |  | L/D Max: | 82.1986 | at alpha= | 7 | deg
Re: | 250000 |  |  | Cd Min: | 0.22039 | at alpha= | -20 | deg
Mach: | 0 |  |  | Cl=0 at alpha= | -5.668 | deg
|  |  |  | @ Cl=0.1, Cd= | 0.012666
|  |  |  | @ Cl=0.4, Cd= | 0.016868
|  |  |  | @ Cl=0.6, Cd= | 0.017416
alpha (deg) | Cl | Cd | Cm | Cl/Cd
-20 | -0.4963 | 0.22039 | 0.0077 | -2.2519
-19 | -0.461 | 0.20633 | -0.0003 | -2.2343
-18.5 | -0.4414 | 0.20026 | -0.0035 | -2.2041
-18 | -0.4235 | 0.19372 | -0.0074 | -2.1861
-17.5 | -0.4137 | 0.18658 | -0.0142 | -2.2173
-17 | -0.3996 | 0.17839 | -0.0181 | -2.24
-16.5 | -0.3762 | 0.17244 | -0.0195 | -2.1816
-16 | -0.3597 | 0.16578 | -0.0231 | -2.1697
-15.5 | -0.3567 | 0.15797 | -0.0303 | -2.258
-15 | -0.3521 | 0.14836 | -0.0362 | -2.3733
-14.5 | -0.3242 | 0.14257 | -0.0363 | -2.274
-14 | -0.3033 | 0.13576 | -0.0411 | -2.2341
-13.5 | -0.3093 | 0.12761 | -0.0456 | -2.4238
-13 | -0.3176 | 0.11754 | -0.0534 | -2.7021
-12.5 | -0.2963 | 0.11258 | -0.0494 | -2.6319
-12 | -0.2856 | 0.10611 | -0.0518 | -2.6915
-11.5 | -0.3079 | 0.09077 | -0.0677 | -3.3921
-11 | -0.3515 | 0.07617 | -0.083 | -4.6147
-10.5 | -0.352 | 0.06511 | -0.0856 | -5.4062
-10 | -0.3543 | 0.05853 | -0.0891 | -6.0533
-9.5 | -0.3956 | 0.03743 | -0.096 | -10.5691
-9 | -0.3564 | 0.03083 | -0.0966 | -11.5602
-8.5 | -0.309 | 0.02652 | -0.0971 | -11.6516
-8 | -0.2568 | 0.0235 | -0.0973 | -10.9277
-7.5 | -0.2047 | 0.02096 | -0.0969 | -9.7662
-7 | -0.153 | 0.01919 | -0.0967 | -7.9729
-6.5 | -0.0984 | 0.01797 | -0.0973 | -5.4758
-6 | -0.0417 | 0.01654 | -0.0988 | -2.5212
-5.5 | 0.0211 | 0.01472 | -0.1025 | 1.4334
-5 | 0.0947 | 0.01262 | -0.1095 | 7.504
-4.5 | 0.1501 | 0.0131 | -0.1085 | 11.458
-4 | 0.2063 | 0.01374 | -0.108 | 15.0146
-3.5 | 0.2551 | 0.01457 | -0.1055 | 17.5086
-3 | 0.3046 | 0.01534 | -0.103 | 19.8566
-2.5 | 0.3506 | 0.01615 | -0.1001 | 21.709
-2 | 0.3947 | 0.01685 | -0.0965 | 23.4243
-1.5 | 0.4528 | 0.01705 | -0.0972 | 26.5572
-1 | 0.5052 | 0.01725 | -0.0968 | 29.287
-0.5 | 0.5639 | 0.01726 | -0.0977 | 32.6709
0 | 0.6193 | 0.0175 | -0.0982 | 35.3886
0.5 | 0.6755 | 0.0175 | -0.0986 | 38.6
1 | 0.7334 | 0.01766 | -0.0996 | 41.5289
1.5 | 0.7885 | 0.0176 | -0.0997 | 44.8011
2 | 0.8459 | 0.01763 | -0.1006 | 47.9807
2.5 | 0.9053 | 0.01733 | -0.1014 | 52.2389
3 | 0.9592 | 0.01718 | -0.1014 | 55.8324
3.5 | 1.0184 | 0.01707 | -0.1027 | 59.6602
4 | 1.0714 | 0.01685 | -0.1022 | 63.5846
4.5 | 1.1349 | 0.01676 | -0.1044 | 67.7148
5 | 1.1823 | 0.01657 | -0.103 | 71.3518
5.5 | 1.2379 | 0.01648 | -0.1036 | 75.1153
6 | 1.2902 | 0.01645 | -0.1036 | 78.4316
6.5 | 1.3381 | 0.01656 | -0.1028 | 80.8031
7 | 1.3908 | 0.01692 | -0.1033 | 82.1986
7.5 | 1.4261 | 0.01748 | -0.1004 | 81.5847
8 | 1.4521 | 0.01881 | -0.097 | 77.1983
8.5 | 1.4588 | 0.02089 | -0.0914 | 69.8325
9 | 1.4548 | 0.02484 | -0.0871 | 58.5668
9.5 | 1.4521 | 0.02917 | -0.0838 | 49.7806
10 | 1.457 | 0.03361 | -0.082 | 43.3502
10.5 | 1.4578 | 0.03806 | -0.0797 | 38.3027
11 | 1.4547 | 0.04327 | -0.0778 | 33.6191
12 | 1.4073 | 0.05802 | -0.0732 | 24.2554
12.5 | 1.3909 | 0.06603 | -0.0727 | 21.0647
13 | 1.3891 | 0.07321 | -0.0733 | 18.9742
13.5 | 1.3907 | 0.08026 | -0.0745 | 17.3274

## 19. Re 250k Mach 0.10 (1)
BIGFOIL.COM POLAR EXPORT
NN 18-17 PW-5
NN 18-17 PW-5 |  |  |  | Cl Max: | 1.652 | at alpha= | 9 | deg
JavaFoil+Calcfoil stall+Eppler ext transition |  |  |  | L/D Max: | 81.231 | at alpha= | 3 | deg
Re: | 250000 |  |  | Cd Min: | 0.01242 | at alpha= | 0 | deg
Mach: | 0.1 |  |  | Cl=0 at alpha= | -6.678 | deg
|  |  |  | @ Cl=0.1, Cd= | 0.015307
|  |  |  | @ Cl=0.4, Cd= | 0.012467
|  |  |  | @ Cl=0.6, Cd= | 0.012726
alpha (deg) | Cl | Cd | Cm | Cl/Cd
-20 | -0.508 | 0.23544 | -0.031 | -2.158
-19.5 | -0.519 | 0.21748 | -0.031 | -2.388
-19 | -0.529 | 0.20684 | -0.032 | -2.559
-18.5 | -0.538 | 0.19431 | -0.032 | -2.769
-18 | -0.545 | 0.18478 | -0.032 | -2.951
-17.5 | -0.551 | 0.1782 | -0.032 | -3.09
-17 | -0.554 | 0.16536 | -0.033 | -3.35
-16.5 | -0.555 | 0.15373 | -0.033 | -3.611
-16 | -0.554 | 0.14623 | -0.033 | -3.787
-15.5 | -0.55 | 0.1357 | -0.033 | -4.051
-15 | -0.543 | 0.12451 | -0.035 | -4.359
-14.5 | -0.533 | 0.11681 | -0.035 | -4.561
-14 | -0.52 | 0.11075 | -0.036 | -4.691
-13.5 | -0.503 | 0.10396 | -0.036 | -4.839
-13 | -0.483 | 0.09859 | -0.035 | -4.9
-12.5 | -0.46 | 0.09131 | -0.037 | -5.038
-12 | -0.434 | 0.08687 | -0.037 | -4.991
-11.5 | -0.404 | 0.08138 | -0.038 | -4.965
-11 | -0.372 | 0.07574 | -0.039 | -4.906
-10.5 | -0.336 | 0.07151 | -0.04 | -4.702
-10 | -0.298 | 0.06756 | -0.04 | -4.416
-9.5 | -0.258 | 0.06363 | -0.041 | -4.057
-9 | -0.216 | 0.0603 | -0.041 | -3.58
-8.5 | -0.172 | 0.05691 | -0.043 | -3.019
-8 | -0.126 | 0.05369 | -0.044 | -2.351
-7.5 | -0.079 | 0.0508 | -0.047 | -1.563
-7 | -0.038 | 0.01624 | -0.11 | -2.321
-6.5 | 0.021 | 0.01576 | -0.111 | 1.316
-6 | 0.08 | 0.01542 | -0.112 | 5.189
-5.5 | 0.14 | 0.01508 | -0.113 | 9.271
-5 | 0.2 | 0.01481 | -0.114 | 13.514
-4.5 | 0.261 | 0.01446 | -0.115 | 18.029
-4 | 0.322 | 0.01426 | -0.117 | 22.599
-3.5 | 0.38 | 0.01243 | -0.117 | 30.606
-3 | 0.439 | 0.01254 | -0.117 | 35.027
-2.5 | 0.499 | 0.01259 | -0.118 | 39.669
-2 | 0.559 | 0.01261 | -0.119 | 44.354
-1.5 | 0.619 | 0.01278 | -0.12 | 48.449
-1 | 0.68 | 0.01288 | -0.121 | 52.776
-0.5 | 0.739 | 0.01307 | -0.122 | 56.574
0 | 0.817 | 0.01242 | -0.123 | 65.75
0.5 | 0.877 | 0.01263 | -0.124 | 69.445
1 | 0.936 | 0.01288 | -0.124 | 72.703
1.5 | 0.993 | 0.01325 | -0.125 | 74.96
2 | 1.048 | 0.01359 | -0.125 | 77.103
2.5 | 1.104 | 0.01396 | -0.126 | 79.113
3 | 1.171 | 0.01441 | -0.128 | 81.231
3.5 | 1.234 | 0.01563 | -0.129 | 78.92
4 | 1.289 | 0.01615 | -0.129 | 79.801
4.5 | 1.334 | 0.02069 | -0.129 | 64.451
5 | 1.386 | 0.02146 | -0.129 | 64.569
5.5 | 1.437 | 0.02228 | -0.129 | 64.512
6 | 1.488 | 0.02318 | -0.13 | 64.171
6.5 | 1.516 | 0.02904 | -0.129 | 52.227
7 | 1.554 | 0.03056 | -0.13 | 50.844
7.5 | 1.587 | 0.03199 | -0.131 | 49.617
8 | 1.615 | 0.03382 | -0.132 | 47.736
8.5 | 1.637 | 0.03558 | -0.133 | 46
9 | 1.652 | 0.0379 | -0.135 | 43.594
9.5 | 1.417 | 0.0634 | -0.055 | 22.344
10 | 1.422 | 0.06749 | -0.055 | 21.073
10.5 | 1.421 | 0.07308 | -0.049 | 19.446
11 | 1.415 | 0.07738 | -0.044 | 18.28
11.5 | 1.403 | 0.08122 | -0.045 | 17.272
12 | 1.385 | 0.08923 | -0.043 | 15.523
12.5 | 1.363 | 0.09298 | -0.044 | 14.654
13 | 1.335 | 0.09926 | -0.043 | 13.447
13.5 | 1.303 | 0.10678 | -0.043 | 12.201
14 | 1.267 | 0.11711 | -0.041 | 10.816

## 20. Re 250k Mach 0.10 (2)
BIGFOIL.COM POLAR EXPORT
NN 18-17 PW-5
NN 18-17 PW-5 |  |  |  | Cl Max: | 1.4573 | at alpha= | 8.5 | deg
XFOIL ncrit=9 |  |  |  | L/D Max: | 81.6248 | at alpha= | 7 | deg
Re: | 250000 |  |  | Cd Min: | 0.22105 | at alpha= | -20 | deg
Mach: | 0.1 |  |  | Cl=0 at alpha= | -5.6576 | deg
|  |  |  | @ Cl=0.1, Cd= | 0.012747
|  |  |  | @ Cl=0.4, Cd= | 0.016932
|  |  |  | @ Cl=0.6, Cd= | 0.017505
alpha (deg) | Cl | Cd | Cm | Cl/Cd
-20 | -0.497 | 0.22105 | 0.0074 | -2.2484
-19.5 | -0.4892 | 0.21559 | -0.0001 | -2.2691
-19 | -0.4605 | 0.20695 | -0.0003 | -2.2252
-18.5 | -0.4409 | 0.20082 | -0.0036 | -2.1955
-18 | -0.4227 | 0.19422 | -0.0076 | -2.1764
-17.5 | -0.4137 | 0.18717 | -0.0147 | -2.2103
-17 | -0.3971 | 0.17894 | -0.0179 | -2.2192
-16.5 | -0.3744 | 0.17296 | -0.0197 | -2.1647
-16 | -0.3579 | 0.16622 | -0.0233 | -2.1532
-15.5 | -0.3559 | 0.15842 | -0.031 | -2.2466
-15 | -0.3481 | 0.14903 | -0.036 | -2.3358
-14.5 | -0.3202 | 0.14315 | -0.0366 | -2.2368
-14 | -0.301 | 0.13643 | -0.0409 | -2.2063
-13.5 | -0.3086 | 0.12807 | -0.0463 | -2.4096
-13 | -0.3171 | 0.1172 | -0.0524 | -2.7056
-12.5 | -0.2911 | 0.11355 | -0.0492 | -2.5636
-12 | -0.2811 | 0.10683 | -0.052 | -2.6313
-11.5 | -0.3035 | 0.0918 | -0.0678 | -3.3061
-10.5 | -0.3205 | 0.06939 | -0.081 | -4.6188
-10 | -0.3351 | 0.06037 | -0.088 | -5.5508
-9.5 | -0.3947 | 0.0383 | -0.0965 | -10.3055
-9 | -0.3565 | 0.03184 | -0.0972 | -11.1966
-8.5 | -0.3107 | 0.02711 | -0.0977 | -11.4607
-8 | -0.2585 | 0.02392 | -0.0979 | -10.8069
-7.5 | -0.2057 | 0.02136 | -0.0976 | -9.6301
-7 | -0.1542 | 0.01937 | -0.0973 | -7.9608
-6.5 | -0.0989 | 0.01829 | -0.0978 | -5.4073
-6 | -0.0428 | 0.01687 | -0.0989 | -2.537
-5.5 | 0.0197 | 0.01495 | -0.1026 | 1.3177
-5 | 0.0944 | 0.0127 | -0.11 | 7.4331
-4.5 | 0.1493 | 0.01316 | -0.1086 | 11.345
-4 | 0.2051 | 0.01382 | -0.108 | 14.8408
-3.5 | 0.2566 | 0.0146 | -0.1061 | 17.5753
-3 | 0.3063 | 0.01541 | -0.1036 | 19.8767
-2.5 | 0.3526 | 0.0162 | -0.1007 | 21.7654
-2 | 0.397 | 0.01692 | -0.097 | 23.4634
-1.5 | 0.4552 | 0.01715 | -0.0978 | 26.5423
-1 | 0.5071 | 0.01734 | -0.097 | 29.2445
-0.5 | 0.5675 | 0.01736 | -0.0982 | 32.6901
0 | 0.6213 | 0.0176 | -0.0983 | 35.3011
0.5 | 0.6797 | 0.01758 | -0.0991 | 38.6633
1 | 0.7357 | 0.01778 | -0.0997 | 41.378
1.5 | 0.7934 | 0.01768 | -0.1002 | 44.8756
2 | 0.8494 | 0.01773 | -0.1007 | 47.9075
2.5 | 0.9099 | 0.01747 | -0.1017 | 52.0836
3 | 0.9646 | 0.01724 | -0.1017 | 55.9513
3.5 | 1.0245 | 0.01716 | -0.1031 | 59.7028
4 | 1.0765 | 0.01697 | -0.1024 | 63.4355
4.5 | 1.1395 | 0.01689 | -0.1044 | 67.466
5 | 1.1899 | 0.01665 | -0.1033 | 71.4655
5.5 | 1.2443 | 0.01659 | -0.1036 | 75.003
6 | 1.2965 | 0.01661 | -0.1036 | 78.0554
6.5 | 1.345 | 0.01669 | -0.1027 | 80.5872
7 | 1.3966 | 0.01711 | -0.1029 | 81.6248
7.5 | 1.431 | 0.01775 | -0.0998 | 80.6197
8 | 1.453 | 0.01915 | -0.0957 | 75.8747
8.5 | 1.4573 | 0.02159 | -0.0903 | 67.4988
9 | 1.4524 | 0.02581 | -0.0862 | 56.2728
9.5 | 1.4489 | 0.03034 | -0.0831 | 47.7554
10 | 1.454 | 0.03482 | -0.0813 | 41.7576
10.5 | 1.4538 | 0.03944 | -0.079 | 36.8611
11 | 1.4515 | 0.04469 | -0.0773 | 32.4793
11.5 | 1.4348 | 0.05142 | -0.0752 | 27.9035
12.5 | 1.3871 | 0.06768 | -0.0723 | 20.495
13 | 1.3848 | 0.07502 | -0.073 | 18.4591
13.5 | 1.3854 | 0.08229 | -0.0743 | 16.8356

## 21. Re 250k Mach 0.25 (1)
BIGFOIL.COM POLAR EXPORT
NN 18-17 PW-5
NN 18-17 PW-5 |  |  |  | Cl Max: | 1.645 | at alpha= | 8.5 | deg
JavaFoil+Calcfoil stall+Eppler ext transition |  |  |  | L/D Max: | 79.424 | at alpha= | 3 | deg
Re: | 250000 |  |  | Cd Min: | 0.01259 | at alpha= | -3.5 | deg
Mach: | 0.25 |  |  | Cl=0 at alpha= | -6.6981 | deg
|  |  |  | @ Cl=0.1, Cd= | 0.015603
|  |  |  | @ Cl=0.4, Cd= | 0.012617
|  |  |  | @ Cl=0.6, Cd= | 0.012945
alpha (deg) | Cl | Cd | Cm | Cl/Cd
-19 | -0.195 | 0.21355 | -0.035 | -0.911
-18.5 | -0.244 | 0.19538 | -0.035 | -1.251
-18 | -0.286 | 0.28728 | -0.035 | -0.995
-17.5 | -0.322 | 0.24868 | -0.035 | -1.296
-17 | -0.355 | 0.22428 | -0.035 | -1.581
-16.5 | -0.383 | 0.20018 | -0.035 | -1.912
-16 | -0.407 | 0.18196 | -0.035 | -2.234
-15.5 | -0.426 | 0.16162 | -0.035 | -2.634
-15 | -0.44 | 0.14108 | -0.037 | -3.12
-14.5 | -0.449 | 0.12962 | -0.036 | -3.467
-14 | -0.453 | 0.12559 | -0.036 | -3.61
-13.5 | -0.452 | 0.112 | -0.037 | -4.035
-13 | -0.445 | 0.10657 | -0.036 | -4.174
-12.5 | -0.433 | 0.09598 | -0.037 | -4.507
-12 | -0.415 | 0.08986 | -0.038 | -4.619
-11.5 | -0.393 | 0.08358 | -0.039 | -4.696
-11 | -0.365 | 0.07833 | -0.04 | -4.664
-10.5 | -0.334 | 0.07432 | -0.039 | -4.492
-10 | -0.299 | 0.06966 | -0.04 | -4.287
-9.5 | -0.26 | 0.06486 | -0.041 | -4.01
-9 | -0.219 | 0.06086 | -0.042 | -3.592
-8.5 | -0.175 | 0.05771 | -0.044 | -3.027
-8 | -0.129 | 0.0543 | -0.045 | -2.371
-7.5 | -0.081 | 0.05102 | -0.048 | -1.59
-7 | -0.032 | 0.0484 | -0.049 | -0.665
-6.5 | 0.021 | 0.01615 | -0.114 | 1.315
-6 | 0.082 | 0.0157 | -0.115 | 5.223
-5.5 | 0.143 | 0.01537 | -0.116 | 9.329
-5 | 0.205 | 0.015 | -0.117 | 13.685
-4.5 | 0.268 | 0.01471 | -0.118 | 18.184
-4 | 0.331 | 0.01449 | -0.119 | 22.823
-3.5 | 0.391 | 0.01259 | -0.12 | 31.077
-3 | 0.451 | 0.01277 | -0.12 | 35.325
-2.5 | 0.513 | 0.01282 | -0.121 | 39.976
-2 | 0.574 | 0.01292 | -0.122 | 44.449
-1.5 | 0.636 | 0.01298 | -0.123 | 49.005
-1 | 0.698 | 0.01318 | -0.124 | 52.952
-0.5 | 0.759 | 0.01336 | -0.125 | 56.83
0 | 0.838 | 0.01273 | -0.126 | 65.82
0.5 | 0.899 | 0.01295 | -0.127 | 69.448
1 | 0.958 | 0.01332 | -0.127 | 71.9
1.5 | 1.014 | 0.01369 | -0.127 | 74.114
2 | 1.069 | 0.01412 | -0.128 | 75.726
2.5 | 1.131 | 0.01447 | -0.129 | 78.147
3 | 1.201 | 0.01513 | -0.131 | 79.424
3.5 | 1.261 | 0.01629 | -0.132 | 77.43
4 | 1.316 | 0.01685 | -0.132 | 78.105
4.5 | 1.362 | 0.02176 | -0.131 | 62.555
5 | 1.414 | 0.02259 | -0.132 | 62.604
5.5 | 1.466 | 0.02358 | -0.132 | 62.178
6 | 1.517 | 0.02453 | -0.132 | 61.864
6.5 | 1.547 | 0.03076 | -0.132 | 50.29
7 | 1.581 | 0.03266 | -0.132 | 48.415
7.5 | 1.61 | 0.03445 | -0.133 | 46.738
8 | 1.632 | 0.03642 | -0.134 | 44.8
8.5 | 1.645 | 0.03859 | -0.135 | 42.634
9 | 1.408 | 0.06067 | -0.055 | 23.211
9.5 | 1.407 | 0.06519 | -0.052 | 21.58
10 | 1.396 | 0.0704 | -0.045 | 19.826
10.5 | 1.376 | 0.07453 | -0.045 | 18.462
11 | 1.346 | 0.08241 | -0.043 | 16.335
11.5 | 1.307 | 0.08704 | -0.043 | 15.01
12 | 1.257 | 0.09429 | -0.043 | 13.33
12.5 | 1.198 | 0.10239 | -0.042 | 11.699
13 | 1.13 | 0.11138 | -0.043 | 10.147
13.5 | 1.055 | 0.12876 | -0.042 | 8.189

## 22. Re 250k Mach 0.25 (2)
BIGFOIL.COM POLAR EXPORT
NN 18-17 PW-5
NN 18-17 PW-5 |  |  |  | Cl Max: | 1.4546 | at alpha= | 8 | deg
XFOIL ncrit=9 |  |  |  | L/D Max: | 78.3798 | at alpha= | 6.5 | deg
Re: | 250000 |  |  | Cd Min: | 0.22507 | at alpha= | -20 | deg
Mach: | 0.25 |  |  | Cl=0 at alpha= | -5.6051 | deg
|  |  |  | @ Cl=0.1, Cd= | 0.013661
|  |  |  | @ Cl=0.4, Cd= | 0.017127
|  |  |  | @ Cl=0.6, Cd= | 0.018017
alpha (deg) | Cl | Cd | Cm | Cl/Cd
-20 | -0.5014 | 0.22507 | 0.0062 | -2.2278
-19.5 | -0.4816 | 0.21711 | 0.0022 | -2.2182
-19 | -0.4585 | 0.21032 | -0.0002 | -2.18
-18.5 | -0.4384 | 0.20386 | -0.004 | -2.1505
-18 | -0.4194 | 0.19692 | -0.0084 | -2.1298
-17.5 | -0.4134 | 0.19049 | -0.0168 | -2.1702
-17 | -0.3866 | 0.18191 | -0.0178 | -2.1252
-16.5 | -0.3658 | 0.17562 | -0.0208 | -2.0829
-16 | -0.3489 | 0.16853 | -0.0251 | -2.0703
-15.5 | -0.349 | 0.16108 | -0.0341 | -2.1666
-15 | -0.3256 | 0.15241 | -0.0358 | -2.1363
-14.5 | -0.2984 | 0.14594 | -0.0394 | -2.0447
-14 | -0.2917 | 0.13984 | -0.0401 | -2.086
-13.5 | -0.3 | 0.13119 | -0.0484 | -2.2868
-13 | -0.2892 | 0.12273 | -0.0492 | -2.3564
-12.5 | -0.2677 | 0.11778 | -0.0491 | -2.2729
-12 | -0.262 | 0.10996 | -0.0535 | -2.3827
-11.5 | -0.2792 | 0.09706 | -0.0678 | -2.8766
-11 | -0.2666 | 0.0902 | -0.0657 | -2.9557
-10.5 | -0.2551 | 0.08341 | -0.0686 | -3.0584
-10 | -0.2625 | 0.07185 | -0.0783 | -3.6534
-9.5 | -0.3021 | 0.05817 | -0.0924 | -5.1934
-9 | -0.349 | 0.03734 | -0.0998 | -9.3465
-8.5 | -0.3154 | 0.03077 | -0.1009 | -10.2502
-8 | -0.2667 | 0.02657 | -0.1015 | -10.0376
-7.5 | -0.2129 | 0.02338 | -0.1012 | -9.1061
-7 | -0.1606 | 0.02055 | -0.1006 | -7.8151
-6.5 | -0.1045 | 0.01924 | -0.1007 | -5.4314
-6 | -0.0485 | 0.01767 | -0.1011 | -2.7448
-5.5 | 0.0129 | 0.01615 | -0.1034 | 0.79876
-5 | 0.0867 | 0.01373 | -0.1104 | 6.3146
-4.5 | 0.1506 | 0.0134 | -0.1116 | 11.2388
-4 | 0.2088 | 0.01405 | -0.1109 | 14.8612
-3.5 | 0.2642 | 0.01487 | -0.1092 | 17.7673
-3 | 0.3159 | 0.01573 | -0.1071 | 20.0826
-2.5 | 0.3652 | 0.01648 | -0.1042 | 22.1602
-2 | 0.4109 | 0.01733 | -0.1002 | 23.7103
-1.5 | 0.4661 | 0.0177 | -0.0999 | 26.3333
-1 | 0.5211 | 0.01778 | -0.0991 | 29.3082
-0.5 | 0.5843 | 0.01799 | -0.1012 | 32.4792
0 | 0.6368 | 0.01808 | -0.0999 | 35.2212
0.5 | 0.6998 | 0.01826 | -0.1018 | 38.3242
1 | 0.7538 | 0.01828 | -0.1009 | 41.2363
1.5 | 0.8161 | 0.01842 | -0.1027 | 44.3051
2 | 0.8736 | 0.01819 | -0.1022 | 48.0264
2.5 | 0.9369 | 0.01811 | -0.104 | 51.7338
3 | 0.9896 | 0.01792 | -0.1029 | 55.2232
3.5 | 1.0562 | 0.01778 | -0.105 | 59.4038
4 | 1.1112 | 0.01744 | -0.1041 | 63.7156
4.5 | 1.1688 | 0.01746 | -0.1045 | 66.9416
5 | 1.2241 | 0.01731 | -0.1041 | 70.7163
5.5 | 1.2785 | 0.01721 | -0.1036 | 74.2882
6 | 1.3329 | 0.0174 | -0.1036 | 76.6034
6.5 | 1.3787 | 0.01759 | -0.1015 | 78.3798
7 | 1.4243 | 0.01827 | -0.1001 | 77.9584
7.5 | 1.447 | 0.0194 | -0.0952 | 74.5876
8 | 1.4546 | 0.02189 | -0.0901 | 66.4504
8.5 | 1.4461 | 0.02625 | -0.0855 | 55.0895
9 | 1.4387 | 0.03143 | -0.0823 | 45.7747
9.5 | 1.4368 | 0.03638 | -0.0798 | 39.4942
10 | 1.4375 | 0.04133 | -0.0778 | 34.781
10.5 | 1.4395 | 0.0463 | -0.076 | 31.0907
11 | 1.4355 | 0.0522 | -0.0745 | 27.5
11.5 | 1.4228 | 0.05919 | -0.0732 | 24.0378
13 | 1.3649 | 0.08434 | -0.0719 | 16.1833

## 23. Re 250k Mach 0.50 (1)
BIGFOIL.COM POLAR EXPORT
NN 18-17 PW-5
NN 18-17 PW-5 |  |  |  | Cl Max: | 1.652 | at alpha= | 6.5 | deg
JavaFoil+Calcfoil stall+Eppler ext transition |  |  |  | L/D Max: | 69.324 | at alpha= | 3 | deg
Re: | 250000 |  |  | Cd Min: | 0.01372 | at alpha= | -3 | deg
Mach: | 0.5 |  |  | Cl=0 at alpha= | -6.6759 | deg
|  |  |  | @ Cl=0.1, Cd= | 0.016994
|  |  |  | @ Cl=0.4, Cd= | 0.015512
|  |  |  | @ Cl=0.6, Cd= | 0.014095
alpha (deg) | Cl | Cd | Cm | Cl/Cd
-20 | -0.744 | 0.25746 | -0.053 | -2.888
-19.5 | -0.716 | 0.25262 | -0.054 | -2.836
-19 | -0.689 | 0.24813 | -0.054 | -2.778
-18.5 | -0.661 | 0.23501 | -0.053 | -2.812
-18 | -0.633 | 0.22382 | -0.053 | -2.829
-17.5 | -0.606 | 0.22668 | -0.054 | -2.672
-17 | -0.578 | 0.20655 | -0.055 | -2.8
-16.5 | -0.55 | 0.19854 | -0.054 | -2.771
-16 | -0.523 | 0.18331 | -0.054 | -2.851
-15.5 | -0.494 | 0.19669 | -0.053 | -2.513
-15 | -0.467 | 0.19263 | -0.053 | -2.422
-14.5 | -0.438 | 0.18302 | -0.052 | -2.395
-14 | -0.411 | 0.17627 | -0.052 | -2.329
-13.5 | -0.382 | 0.16772 | -0.05 | -2.28
-13 | -0.355 | 0.16439 | -0.05 | -2.157
-12.5 | -0.327 | 0.16116 | -0.051 | -2.028
-12 | -0.299 | 0.14516 | -0.048 | -2.056
-11.5 | -0.271 | 0.12901 | -0.049 | -2.098
-11 | -0.243 | 0.12354 | -0.049 | -1.965
-10.5 | -0.215 | 0.125 | -0.044 | -1.716
-10 | -0.187 | 0.10238 | -0.046 | -1.823
-9.5 | -0.159 | 0.09809 | -0.046 | -1.617
-9 | -0.131 | 0.09384 | -0.047 | -1.391
-8.5 | -0.168 | 0.06576 | -0.044 | -2.552
-8 | -0.133 | 0.05887 | -0.045 | -2.253
-7.5 | -0.086 | 0.05335 | -0.049 | -1.621
-7 | -0.035 | 0.05041 | -0.052 | -0.694
-6.5 | 0.019 | 0.04746 | -0.055 | 0.411
-6 | 0.09 | 0.01705 | -0.128 | 5.3
-5.5 | 0.159 | 0.01666 | -0.129 | 9.53
-5 | 0.228 | 0.01622 | -0.13 | 14.052
-4.5 | 0.297 | 0.01579 | -0.131 | 18.845
-4 | 0.368 | 0.01554 | -0.132 | 23.7
-3.5 | 0.437 | 0.01548 | -0.134 | 28.254
-3 | 0.505 | 0.01372 | -0.134 | 36.801
-2.5 | 0.57 | 0.01406 | -0.134 | 40.552
-2 | 0.639 | 0.01414 | -0.135 | 45.217
-1.5 | 0.708 | 0.01433 | -0.136 | 49.426
-1 | 0.777 | 0.0145 | -0.136 | 53.6
-0.5 | 0.846 | 0.01468 | -0.136 | 57.602
0 | 0.913 | 0.01462 | -0.136 | 62.429
0.5 | 0.973 | 0.01527 | -0.136 | 63.708
1 | 1.034 | 0.01586 | -0.136 | 65.205
1.5 | 1.095 | 0.01654 | -0.137 | 66.165
2 | 1.192 | 0.01741 | -0.142 | 68.446
2.5 | 1.252 | 0.01815 | -0.142 | 68.979
3 | 1.312 | 0.01893 | -0.143 | 69.324
3.5 | 1.364 | 0.02487 | -0.142 | 54.832
4 | 1.423 | 0.02599 | -0.143 | 54.732
4.5 | 1.48 | 0.02728 | -0.143 | 54.257
5 | 1.531 | 0.03154 | -0.143 | 48.544
5.5 | 1.584 | 0.03325 | -0.143 | 47.638
6 | 1.631 | 0.03855 | -0.143 | 42.297
6.5 | 1.652 | 0.0416 | -0.143 | 39.711
7 | 1.649 | 0.04495 | -0.144 | 36.683
7.5 | 1.375 | 0.05473 | -0.047 | 25.125
8 | 1.224 | 0.06637 | -0.04 | 18.444
8.5 | 0.847 | 0.09246 | -0.045 | 9.163
9 | 0.874 | 0.09702 | -0.045 | 9.013
9.5 | 0.902 | 0.12016 | -0.055 | 7.509
10 | 0.929 | 0.12352 | -0.055 | 7.524
10.5 | 0.956 | 0.12607 | -0.056 | 7.586
11 | 0.984 | 0.13257 | -0.059 | 7.421
11.5 | 1.011 | 0.1496 | -0.065 | 6.761

## 24. Re 250k Mach 0.50 (2)
BIGFOIL.COM POLAR EXPORT
NN 18-17 PW-5
NN 18-17 PW-5 |  |  |  | Cl Max: | 1.4008 | at alpha= | 9 | deg
XFOIL ncrit=9 |  |  |  | L/D Max: | 56.3171 | at alpha= | 5.5 | deg
Re: | 250000 |  |  | Cd Min: | 0.24153 | at alpha= | -20 | deg
Mach: | 0.5 |  |  | Cl=0 at alpha= | -5.4506 | deg
|  |  |  | @ Cl=0.1, Cd= | 0.017542
|  |  |  | @ Cl=0.4, Cd= | 0.018636
|  |  |  | @ Cl=0.6, Cd= | 0.020722
alpha (deg) | Cl | Cd | Cm | Cl/Cd
-20 | -0.5121 | 0.24153 | 0.0088 | -2.1202
-19.5 | -0.4866 | 0.23378 | 0.0038 | -2.0814
-19 | -0.4616 | 0.22589 | -0.0014 | -2.0435
-18.5 | -0.4392 | 0.21825 | -0.0084 | -2.0124
-18 | -0.4215 | 0.21117 | -0.0156 | -1.996
-17.5 | -0.3894 | 0.20161 | -0.0176 | -1.9315
-17 | -0.3638 | 0.19412 | -0.0224 | -1.8741
-16.5 | -0.3462 | 0.18709 | -0.0309 | -1.8504
-16 | -0.3236 | 0.17885 | -0.0368 | -1.8093
-15.5 | -0.3017 | 0.17165 | -0.0355 | -1.7576
-15 | -0.2824 | 0.16482 | -0.038 | -1.7134
-14.5 | -0.2691 | 0.15771 | -0.0434 | -1.7063
-13.5 | -0.2329 | 0.142 | -0.0499 | -1.6401
-13 | -0.2134 | 0.13527 | -0.0526 | -1.5776
-12.5 | -0.2158 | 0.1278 | -0.0619 | -1.6886
-12 | -0.1996 | 0.11889 | -0.0637 | -1.6789
-11.5 | -0.1755 | 0.1122 | -0.0647 | -1.5642
-11 | -0.1616 | 0.10503 | -0.068 | -1.5386
-10.5 | -0.1716 | 0.09533 | -0.0795 | -1.8001
-10 | -0.1647 | 0.08583 | -0.0835 | -1.9189
-9.5 | -0.1597 | 0.07372 | -0.0877 | -2.1663
-9 | -0.1672 | 0.06169 | -0.0974 | -2.7103
-8.5 | -0.1916 | 0.0497 | -0.1082 | -3.8551
-8 | -0.2154 | 0.04142 | -0.1125 | -5.2004
-7.5 | -0.2123 | 0.03398 | -0.1152 | -6.2478
-7 | -0.1776 | 0.02846 | -0.1158 | -6.2403
-6.5 | -0.1243 | 0.02463 | -0.1153 | -5.0467
-6 | -0.063 | 0.02225 | -0.1139 | -2.8315
-5.5 | -0.0063 | 0.02029 | -0.1123 | -0.3105
-5 | 0.0575 | 0.01868 | -0.1126 | 3.0782
-4.5 | 0.1318 | 0.01669 | -0.1172 | 7.8969
-4 | 0.2142 | 0.01548 | -0.1221 | 13.8372
-3.5 | 0.2793 | 0.0164 | -0.1199 | 17.0305
-3 | 0.3366 | 0.01759 | -0.1171 | 19.1359
-2.5 | 0.3941 | 0.01849 | -0.1133 | 21.3142
-2 | 0.443 | 0.0197 | -0.1091 | 22.4873
-1.5 | 0.5008 | 0.02024 | -0.1059 | 24.7431
-1 | 0.5581 | 0.02076 | -0.1051 | 26.8834
-0.5 | 0.6362 | 0.02069 | -0.1077 | 30.7492
0 | 0.6857 | 0.02131 | -0.1051 | 32.1774
0.5 | 0.7516 | 0.02167 | -0.1059 | 34.6839
1 | 0.8179 | 0.02181 | -0.106 | 37.5011
1.5 | 0.874 | 0.02234 | -0.105 | 39.1226
2 | 0.9427 | 0.02245 | -0.1059 | 41.9911
2.5 | 1.0175 | 0.0216 | -0.1057 | 47.1065
3 | 1.0812 | 0.02176 | -0.1057 | 49.6875
3.5 | 1.1327 | 0.02201 | -0.1031 | 51.463
4 | 1.1953 | 0.02203 | -0.1023 | 54.2578
4.5 | 1.2472 | 0.02219 | -0.0995 | 56.2055
5 | 1.2869 | 0.0229 | -0.0957 | 56.1965
5.5 | 1.3319 | 0.02365 | -0.0927 | 56.3171
6 | 1.3662 | 0.02544 | -0.0895 | 53.7028
6.5 | 1.3885 | 0.02843 | -0.0864 | 48.8393
7 | 1.3942 | 0.0326 | -0.0827 | 42.7669
7.5 | 1.3964 | 0.03772 | -0.08 | 37.0201
8 | 1.3933 | 0.04276 | -0.0762 | 32.5842
8.5 | 1.3957 | 0.04795 | -0.0733 | 29.1074
9 | 1.4008 | 0.05357 | -0.0715 | 26.149
9.5 | 1.3986 | 0.05973 | -0.0697 | 23.4154
10 | 1.3996 | 0.06615 | -0.0686 | 21.158
10.5 | 1.3988 | 0.0733 | -0.0684 | 19.0832
11 | 1.3981 | 0.08069 | -0.0686 | 17.3268
12 | 1.3908 | 0.09698 | -0.0705 | 14.3411
14 | 1.2815 | 0.14505 | -0.0889 | 8.8349

## 25. Re 500k Mach 0.00 (1)
BIGFOIL.COM POLAR EXPORT
NN 18-17 PW-5
NN 18-17 PW-5 |  |  |  | Cl Max: | 1.677 | at alpha= | 10 | deg
JavaFoil+Calcfoil stall+Eppler ext transition |  |  |  | L/D Max: | 104.306 | at alpha= | 3 | deg
Re: | 500000 |  |  | Cd Min: | 0.00874 | at alpha= | -3.5 | deg
Mach: | 0 |  |  | Cl=0 at alpha= | -6.678 | deg
|  |  |  | @ Cl=0.1, Cd= | 0.013178
|  |  |  | @ Cl=0.4, Cd= | 0.0087515
|  |  |  | @ Cl=0.6, Cd= | 0.0087695
alpha (deg) | Cl | Cd | Cm | Cl/Cd
-20 | -0.547 | 0.19001 | -0.032 | -2.881
-19.5 | -0.556 | 0.19053 | -0.032 | -2.916
-19 | -0.563 | 0.17982 | -0.033 | -3.13
-18.5 | -0.569 | 0.17062 | -0.033 | -3.333
-18 | -0.573 | 0.16194 | -0.033 | -3.538
-17.5 | -0.575 | 0.15638 | -0.033 | -3.68
-17 | -0.576 | 0.14732 | -0.033 | -3.91
-16.5 | -0.574 | 0.13906 | -0.033 | -4.13
-16 | -0.57 | 0.13101 | -0.034 | -4.353
-15.5 | -0.564 | 0.12316 | -0.034 | -4.577
-15 | -0.554 | 0.11634 | -0.034 | -4.765
-14.5 | -0.542 | 0.10748 | -0.036 | -5.046
-14 | -0.527 | 0.10141 | -0.036 | -5.198
-13.5 | -0.509 | 0.09632 | -0.037 | -5.283
-13 | -0.488 | 0.09084 | -0.037 | -5.367
-12.5 | -0.463 | 0.08543 | -0.038 | -5.421
-12 | -0.436 | 0.08107 | -0.039 | -5.375
-11.5 | -0.405 | 0.07674 | -0.039 | -5.281
-11 | -0.372 | 0.07188 | -0.04 | -5.177
-10.5 | -0.336 | 0.06854 | -0.04 | -4.906
-10 | -0.298 | 0.06449 | -0.043 | -4.625
-9.5 | -0.258 | 0.0607 | -0.044 | -4.248
-9 | -0.215 | 0.05752 | -0.045 | -3.746
-8.5 | -0.172 | 0.05428 | -0.049 | -3.161
-8 | -0.151 | 0.01494 | -0.108 | -10.101
-7.5 | -0.095 | 0.01455 | -0.109 | -6.518
-7 | -0.038 | 0.01407 | -0.111 | -2.673
-6.5 | 0.021 | 0.01357 | -0.112 | 1.525
-6 | 0.08 | 0.01329 | -0.113 | 6.004
-5.5 | 0.139 | 0.01296 | -0.114 | 10.761
-5 | 0.2 | 0.01265 | -0.115 | 15.787
-4.5 | 0.26 | 0.01222 | -0.116 | 21.317
-4 | 0.322 | 0.0111 | -0.117 | 29
-3.5 | 0.383 | 0.00874 | -0.119 | 43.792
-3 | 0.442 | 0.00878 | -0.119 | 50.36
-2.5 | 0.503 | 0.00875 | -0.12 | 57.467
-2 | 0.564 | 0.00874 | -0.122 | 64.542
-1.5 | 0.625 | 0.00879 | -0.123 | 71.097
-1 | 0.686 | 0.00881 | -0.124 | 77.909
-0.5 | 0.747 | 0.00886 | -0.125 | 84.307
0 | 0.822 | 0.00984 | -0.126 | 83.593
0.5 | 0.883 | 0.00995 | -0.127 | 88.818
1 | 0.94 | 0.01013 | -0.127 | 92.754
1.5 | 1 | 0.01032 | -0.128 | 96.925
2 | 1.06 | 0.01052 | -0.129 | 100.708
2.5 | 1.119 | 0.01078 | -0.13 | 103.772
3 | 1.179 | 0.0113 | -0.131 | 104.306
3.5 | 1.236 | 0.01262 | -0.132 | 97.972
4 | 1.294 | 0.013 | -0.133 | 99.564
4.5 | 1.341 | 0.01736 | -0.133 | 77.206
5 | 1.394 | 0.01796 | -0.133 | 77.634
5.5 | 1.447 | 0.01858 | -0.134 | 77.883
6 | 1.498 | 0.01911 | -0.135 | 78.399
6.5 | 1.522 | 0.0249 | -0.134 | 61.134
7 | 1.559 | 0.02637 | -0.134 | 59.119
7.5 | 1.592 | 0.02781 | -0.134 | 57.237
8 | 1.62 | 0.02936 | -0.135 | 55.201
8.5 | 1.644 | 0.03092 | -0.135 | 53.163
9 | 1.661 | 0.03281 | -0.135 | 50.619
9.5 | 1.672 | 0.03464 | -0.135 | 48.275
10 | 1.677 | 0.03642 | -0.136 | 46.064
10.5 | 1.675 | 0.03897 | -0.136 | 42.991
11 | 1.668 | 0.04084 | -0.136 | 40.84
11.5 | 1.654 | 0.0427 | -0.136 | 38.747
12 | 1.635 | 0.04544 | -0.136 | 35.973
12.5 | 1.383 | 0.08813 | -0.056 | 15.693
13 | 1.359 | 0.09286 | -0.054 | 14.64
13.5 | 1.332 | 0.09918 | -0.053 | 13.43
14 | 1.3 | 0.10685 | -0.045 | 12.168
14.5 | 1.266 | 0.11368 | -0.045 | 11.139
15 | 1.23 | 0.11763 | -0.045 | 10.455

## 26. Re 500k Mach 0.00 (2)
BIGFOIL.COM POLAR EXPORT
NN 18-17 PW-5
NN 18-17 PW-5 |  |  |  | Cl Max: | 1.5106 | at alpha= | 9 | deg
XFOIL ncrit=9 |  |  |  | L/D Max: | 110.449 | at alpha= | 5.5 | deg
Re: | 500000 |  |  | Cd Min: | 0.22003 | at alpha= | -20 | deg
Mach: | 0 |  |  | Cl=0 at alpha= | -5.6923 | deg
|  |  |  | @ Cl=0.1, Cd= | 0.010531
|  |  |  | @ Cl=0.4, Cd= | 0.0097038
|  |  |  | @ Cl=0.6, Cd= | 0.010627
alpha (deg) | Cl | Cd | Cm | Cl/Cd
-20 | -0.4998 | 0.22003 | 0.0108 | -2.2715
-19.5 | -0.483 | 0.21218 | 0.0053 | -2.2764
-19 | -0.4708 | 0.20425 | -0.0009 | -2.305
-18.5 | -0.4504 | 0.19731 | -0.0031 | -2.2827
-18 | -0.431 | 0.19156 | -0.0061 | -2.2499
-17.5 | -0.4134 | 0.1852 | -0.0097 | -2.2322
-17 | -0.3974 | 0.17806 | -0.0137 | -2.2318
-16.5 | -0.3927 | 0.16762 | -0.0213 | -2.3428
-16 | -0.3766 | 0.1604 | -0.0234 | -2.3479
-15 | -0.3491 | 0.14951 | -0.0264 | -2.335
-14.5 | -0.3495 | 0.13868 | -0.033 | -2.5202
-14 | -0.3493 | 0.12826 | -0.0372 | -2.7234
-13.5 | -0.3344 | 0.12307 | -0.0386 | -2.7172
-13 | -0.3223 | 0.11675 | -0.0412 | -2.7606
-12.5 | -0.3176 | 0.10829 | -0.0455 | -2.9329
-12 | -0.349 | 0.0842 | -0.0632 | -4.1449
-10.5 | -0.5027 | 0.03342 | -0.09 | -15.0419
-10 | -0.4725 | 0.02723 | -0.091 | -17.3522
-9.5 | -0.4279 | 0.02309 | -0.0914 | -18.5318
-9 | -0.3775 | 0.0207 | -0.0918 | -18.2367
-8.5 | -0.325 | 0.01873 | -0.0922 | -17.3518
-8 | -0.2707 | 0.01733 | -0.0927 | -15.6203
-7.5 | -0.2175 | 0.01561 | -0.0933 | -13.9334
-7 | -0.1601 | 0.01449 | -0.0947 | -11.049
-6.5 | -0.1004 | 0.01361 | -0.0963 | -7.3769
-6 | -0.0392 | 0.01276 | -0.0984 | -3.0721
-5.5 | 0.0245 | 0.01181 | -0.1011 | 2.0745
-5 | 0.0909 | 0.01072 | -0.1049 | 8.4795
-4.5 | 0.1697 | 0.00908 | -0.1122 | 18.6894
-4 | 0.2336 | 0.00903 | -0.114 | 25.8693
-3.5 | 0.2943 | 0.00917 | -0.115 | 32.0938
-3 | 0.3547 | 0.00941 | -0.1159 | 37.6939
-2.5 | 0.4133 | 0.00979 | -0.1163 | 42.2165
-2 | 0.469 | 0.01014 | -0.1159 | 46.2525
-1.5 | 0.5276 | 0.01038 | -0.1164 | 50.8285
-1 | 0.5848 | 0.0106 | -0.1167 | 55.1698
-0.5 | 0.6456 | 0.01071 | -0.1181 | 60.2801
0 | 0.7038 | 0.01078 | -0.1187 | 65.2876
0.5 | 0.7614 | 0.01095 | -0.1192 | 69.5342
1 | 0.823 | 0.01099 | -0.1207 | 74.8863
1.5 | 0.8791 | 0.01106 | -0.1209 | 79.4846
2 | 0.9366 | 0.0111 | -0.1214 | 84.3784
2.5 | 0.9972 | 0.0111 | -0.1228 | 89.8378
3 | 1.0531 | 0.01114 | -0.1231 | 94.5332
3.5 | 1.1094 | 0.01121 | -0.1234 | 98.9652
4 | 1.1675 | 0.01128 | -0.1244 | 103.5018
4.5 | 1.2234 | 0.01141 | -0.1248 | 107.2217
5 | 1.2765 | 0.01164 | -0.1247 | 109.6649
5.5 | 1.3298 | 0.01204 | -0.1249 | 110.4485
6 | 1.3804 | 0.01261 | -0.1247 | 109.4687
6.5 | 1.4235 | 0.01347 | -0.1232 | 105.6793
7 | 1.4618 | 0.01467 | -0.1212 | 99.6455
7.5 | 1.4822 | 0.01682 | -0.117 | 88.1213
8 | 1.4906 | 0.01897 | -0.1109 | 78.5767
8.5 | 1.5001 | 0.02191 | -0.1067 | 68.4665
9 | 1.5106 | 0.02541 | -0.1039 | 59.449
9.5 | 1.5035 | 0.03049 | -0.1002 | 49.3112
10 | 1.4676 | 0.03848 | -0.0956 | 38.1393
10.5 | 1.4496 | 0.04525 | -0.0924 | 32.0354
11 | 1.4562 | 0.04979 | -0.0906 | 29.2468
11.5 | 1.4579 | 0.05505 | -0.0889 | 26.4832
12 | 1.4638 | 0.06019 | -0.0879 | 24.3197
12.5 | 1.4659 | 0.06595 | -0.0871 | 22.2274
13 | 1.4626 | 0.07241 | -0.0864 | 20.1989
13.5 | 1.4497 | 0.08047 | -0.0863 | 18.0154
14 | 1.4323 | 0.08957 | -0.0868 | 15.9908

## 27. Re 500k Mach 0.10 (1)
BIGFOIL.COM POLAR EXPORT
NN 18-17 PW-5
NN 18-17 PW-5 |  |  |  | Cl Max: | 1.674 | at alpha= | 10 | deg
JavaFoil+Calcfoil stall+Eppler ext transition |  |  |  | L/D Max: | 103.949 | at alpha= | 3 | deg
Re: | 500000 |  |  | Cd Min: | 0.00874 | at alpha= | -2 | deg
Mach: | 0.1 |  |  | Cl=0 at alpha= | -6.678 | deg
|  |  |  | @ Cl=0.1, Cd= | 0.01322
|  |  |  | @ Cl=0.4, Cd= | 0.0097229
|  |  |  | @ Cl=0.6, Cd= | 0.0093761
alpha (deg) | Cl | Cd | Cm | Cl/Cd
-20 | -0.508 | 0.20978 | -0.032 | -2.423
-19.5 | -0.519 | 0.1973 | -0.033 | -2.633
-19 | -0.529 | 0.1856 | -0.033 | -2.853
-18.5 | -0.538 | 0.17544 | -0.033 | -3.068
-18 | -0.545 | 0.16665 | -0.033 | -3.273
-17.5 | -0.551 | 0.16045 | -0.034 | -3.433
-17 | -0.554 | 0.15145 | -0.034 | -3.659
-16.5 | -0.555 | 0.14027 | -0.034 | -3.958
-16 | -0.554 | 0.13219 | -0.034 | -4.19
-15.5 | -0.55 | 0.12649 | -0.034 | -4.346
-15 | -0.543 | 0.11466 | -0.035 | -4.734
-14.5 | -0.533 | 0.10917 | -0.036 | -4.881
-14 | -0.52 | 0.10229 | -0.036 | -5.079
-13.5 | -0.503 | 0.09704 | -0.037 | -5.185
-13 | -0.483 | 0.0924 | -0.036 | -5.229
-12.5 | -0.46 | 0.08594 | -0.038 | -5.354
-12 | -0.434 | 0.0822 | -0.038 | -5.276
-11.5 | -0.404 | 0.07704 | -0.039 | -5.246
-11 | -0.372 | 0.07222 | -0.04 | -5.146
-10.5 | -0.336 | 0.06788 | -0.042 | -4.957
-10 | -0.299 | 0.06466 | -0.043 | -4.618
-9.5 | -0.258 | 0.06094 | -0.045 | -4.241
-9 | -0.216 | 0.05769 | -0.045 | -3.745
-8.5 | -0.172 | 0.05437 | -0.047 | -3.163
-8 | -0.151 | 0.01504 | -0.108 | -10.07
-7.5 | -0.095 | 0.0146 | -0.109 | -6.525
-7 | -0.038 | 0.01415 | -0.111 | -2.669
-6.5 | 0.021 | 0.01367 | -0.112 | 1.521
-6 | 0.08 | 0.01332 | -0.113 | 6.018
-5.5 | 0.14 | 0.01302 | -0.114 | 10.763
-5 | 0.201 | 0.01268 | -0.116 | 15.828
-4.5 | 0.262 | 0.01225 | -0.117 | 21.358
-4 | 0.324 | 0.01205 | -0.118 | 26.86
-3.5 | 0.385 | 0.0097 | -0.119 | 39.661
-3 | 0.444 | 0.00979 | -0.12 | 45.324
-2.5 | 0.505 | 0.00875 | -0.121 | 57.73
-2 | 0.566 | 0.00874 | -0.122 | 64.797
-1.5 | 0.628 | 0.0099 | -0.123 | 63.394
-1 | 0.689 | 0.00996 | -0.124 | 69.233
-0.5 | 0.751 | 0.01007 | -0.125 | 74.56
0 | 0.826 | 0.00986 | -0.127 | 83.854
0.5 | 0.884 | 0.00999 | -0.127 | 88.426
1 | 0.944 | 0.01017 | -0.128 | 92.898
1.5 | 1.005 | 0.01036 | -0.129 | 97.018
2 | 1.065 | 0.01056 | -0.13 | 100.814
2.5 | 1.124 | 0.01082 | -0.131 | 103.826
3 | 1.184 | 0.01139 | -0.132 | 103.949
3.5 | 1.242 | 0.0127 | -0.133 | 97.748
4 | 1.3 | 0.01307 | -0.134 | 99.451
4.5 | 1.346 | 0.01751 | -0.133 | 76.873
5 | 1.4 | 0.0181 | -0.134 | 77.306
5.5 | 1.452 | 0.01874 | -0.135 | 77.514
6 | 1.504 | 0.01925 | -0.136 | 78.12
6.5 | 1.528 | 0.0252 | -0.134 | 60.624
7 | 1.564 | 0.0267 | -0.135 | 58.567
7.5 | 1.596 | 0.0281 | -0.135 | 56.816
8 | 1.624 | 0.02976 | -0.135 | 54.566
8.5 | 1.646 | 0.03134 | -0.135 | 52.528
9 | 1.662 | 0.03333 | -0.136 | 49.861
9.5 | 1.671 | 0.03538 | -0.136 | 47.233
10 | 1.674 | 0.037 | -0.136 | 45.236
10.5 | 1.669 | 0.0396 | -0.136 | 42.142
11 | 1.657 | 0.04155 | -0.136 | 39.887
11.5 | 1.641 | 0.04346 | -0.137 | 37.748
12 | 1.387 | 0.08415 | -0.054 | 16.478
12.5 | 1.364 | 0.08873 | -0.055 | 15.374
13 | 1.336 | 0.09325 | -0.051 | 14.323
13.5 | 1.303 | 0.10052 | -0.049 | 12.966
14 | 1.267 | 0.10851 | -0.045 | 11.675
14.5 | 1.228 | 0.11538 | -0.044 | 10.642
15 | 1.186 | 0.12293 | -0.044 | 9.648

## 28. Re 500k Mach 0.10 (2)
BIGFOIL.COM POLAR EXPORT
NN 18-17 PW-5
NN 18-17 PW-5 |  |  |  | Cl Max: | 1.5097 | at alpha= | 9 | deg
XFOIL ncrit=9 |  |  |  | L/D Max: | 110.198 | at alpha= | 5.5 | deg
Re: | 500000 |  |  | Cd Min: | 0.22066 | at alpha= | -20 | deg
Mach: | 0.1 |  |  | Cl=0 at alpha= | -5.6836 | deg
|  |  |  | @ Cl=0.1, Cd= | 0.010614
|  |  |  | @ Cl=0.4, Cd= | 0.009714
|  |  |  | @ Cl=0.6, Cd= | 0.010688
alpha (deg) | Cl | Cd | Cm | Cl/Cd
-20 | -0.4999 | 0.22066 | 0.0109 | -2.2655
-19.5 | -0.4831 | 0.21274 | 0.0052 | -2.2708
-19 | -0.4705 | 0.20489 | -0.001 | -2.2964
-18.5 | -0.4495 | 0.19799 | -0.0031 | -2.2703
-18 | -0.4301 | 0.19216 | -0.0062 | -2.2382
-17.5 | -0.4122 | 0.18574 | -0.0098 | -2.2192
-17 | -0.3961 | 0.17853 | -0.0139 | -2.2187
-16.5 | -0.3911 | 0.16822 | -0.0215 | -2.3249
-16 | -0.3739 | 0.16112 | -0.0235 | -2.3206
-15.5 | -0.3556 | 0.15592 | -0.0256 | -2.2807
-15 | -0.3469 | 0.15015 | -0.0264 | -2.3104
-14.5 | -0.3471 | 0.13927 | -0.0333 | -2.4923
-14 | -0.3452 | 0.12932 | -0.0371 | -2.6693
-13.5 | -0.3298 | 0.12409 | -0.0385 | -2.6577
-13 | -0.3177 | 0.11769 | -0.0412 | -2.6995
-12.5 | -0.313 | 0.10911 | -0.0455 | -2.8687
-11.5 | -0.4034 | 0.06463 | -0.0795 | -6.2417
-10.5 | -0.4678 | 0.04121 | -0.0897 | -11.3516
-10 | -0.4665 | 0.03019 | -0.0917 | -15.4521
-9.5 | -0.4294 | 0.02395 | -0.0922 | -17.929
-9 | -0.3796 | 0.02123 | -0.0925 | -17.8804
-8.5 | -0.327 | 0.01908 | -0.0929 | -17.1384
-8 | -0.2728 | 0.01754 | -0.0932 | -15.553
-7.5 | -0.2192 | 0.01584 | -0.0937 | -13.8384
-7 | -0.1619 | 0.01463 | -0.0951 | -11.0663
-6.5 | -0.102 | 0.01376 | -0.0967 | -7.4128
-6 | -0.0405 | 0.01289 | -0.0987 | -3.142
-5.5 | 0.0235 | 0.01192 | -0.1014 | 1.9715
-5 | 0.0902 | 0.01082 | -0.1052 | 8.3364
-4.5 | 0.1698 | 0.00915 | -0.1126 | 18.5574
-4 | 0.2345 | 0.00905 | -0.1146 | 25.9116
-3.5 | 0.2956 | 0.0092 | -0.1155 | 32.1304
-3 | 0.3568 | 0.00945 | -0.1165 | 37.7566
-2.5 | 0.4157 | 0.00981 | -0.1169 | 42.3751
-2 | 0.4718 | 0.01017 | -0.1165 | 46.3913
-1.5 | 0.5308 | 0.01042 | -0.117 | 50.9405
-1 | 0.5882 | 0.01067 | -0.1173 | 55.1265
-0.5 | 0.6488 | 0.01076 | -0.1185 | 60.2974
0 | 0.7081 | 0.01082 | -0.1192 | 65.4436
0.5 | 0.7658 | 0.01099 | -0.1197 | 69.6815
1 | 0.8279 | 0.01104 | -0.1213 | 74.9909
1.5 | 0.8844 | 0.0111 | -0.1214 | 79.6757
2 | 0.9422 | 0.01115 | -0.1219 | 84.5022
2.5 | 1.0028 | 0.01115 | -0.1232 | 89.9372
3 | 1.0597 | 0.01118 | -0.1236 | 94.7853
3.5 | 1.1162 | 0.01127 | -0.1239 | 99.0417
4 | 1.1744 | 0.01135 | -0.1247 | 103.4714
4.5 | 1.2312 | 0.01148 | -0.1253 | 107.2474
5 | 1.2842 | 0.01173 | -0.125 | 109.48
5.5 | 1.3378 | 0.01214 | -0.1251 | 110.1977
6 | 1.3886 | 0.01274 | -0.1249 | 108.9953
6.5 | 1.4305 | 0.01367 | -0.1231 | 104.6452
7 | 1.4668 | 0.01497 | -0.1207 | 97.9826
7.5 | 1.483 | 0.01721 | -0.1158 | 86.1708
8 | 1.4913 | 0.01953 | -0.1099 | 76.3594
8.5 | 1.5005 | 0.02265 | -0.106 | 66.2472
9 | 1.5097 | 0.02642 | -0.1033 | 57.1423
9.5 | 1.5008 | 0.03175 | -0.0996 | 47.2693
10 | 1.4635 | 0.03989 | -0.095 | 36.6884
10.5 | 1.4466 | 0.04661 | -0.0919 | 31.0363
11 | 1.453 | 0.05132 | -0.0902 | 28.3125
11.5 | 1.4543 | 0.05672 | -0.0886 | 25.64
12 | 1.4595 | 0.06199 | -0.0875 | 23.5441
12.5 | 1.4608 | 0.06802 | -0.0869 | 21.476
13 | 1.4564 | 0.07471 | -0.0863 | 19.494
13.5 | 1.4431 | 0.08294 | -0.0863 | 17.3993
14 | 1.4234 | 0.09244 | -0.087 | 15.3981

## 29. Re 500k Mach 0.25 (1)
BIGFOIL.COM POLAR EXPORT
NN 18-17 PW-5
NN 18-17 PW-5 |  |  |  | Cl Max: | 1.658 | at alpha= | 9 | deg
JavaFoil+Calcfoil stall+Eppler ext transition |  |  |  | L/D Max: | 102.708 | at alpha= | 2.5 | deg
Re: | 500000 |  |  | Cd Min: | 0.00987 | at alpha= | -3.5 | deg
Mach: | 0.25 |  |  | Cl=0 at alpha= | -6.675 | deg
|  |  |  | @ Cl=0.1, Cd= | 0.013467
|  |  |  | @ Cl=0.4, Cd= | 0.0098808
|  |  |  | @ Cl=0.6, Cd= | 0.010083
alpha (deg) | Cl | Cd | Cm | Cl/Cd
-19 | -0.195 | 0.19406 | -0.037 | -1.003
-18.5 | -0.244 | 0.18107 | -0.037 | -1.35
-18 | -0.286 | 0.17307 | -0.037 | -1.653
-17.5 | -0.323 | 0.16357 | -0.037 | -1.972
-17 | -0.355 | 0.15439 | -0.037 | -2.298
-16.5 | -0.383 | 0.14303 | -0.037 | -2.677
-16 | -0.407 | 0.15725 | -0.037 | -2.586
-15.5 | -0.426 | 0.14517 | -0.037 | -2.933
-15 | -0.44 | 0.12796 | -0.038 | -3.441
-14.5 | -0.45 | 0.11879 | -0.037 | -3.784
-14 | -0.453 | 0.11299 | -0.037 | -4.013
-13.5 | -0.452 | 0.1025 | -0.038 | -4.409
-13 | -0.445 | 0.09855 | -0.037 | -4.515
-12.5 | -0.433 | 0.08979 | -0.038 | -4.818
-12 | -0.415 | 0.08408 | -0.039 | -4.937
-11.5 | -0.393 | 0.07878 | -0.04 | -4.983
-11 | -0.365 | 0.07381 | -0.04 | -4.951
-10.5 | -0.334 | 0.0702 | -0.041 | -4.757
-10 | -0.299 | 0.06603 | -0.042 | -4.524
-9.5 | -0.26 | 0.06161 | -0.044 | -4.223
-9 | -0.219 | 0.05803 | -0.046 | -3.77
-8.5 | -0.175 | 0.0549 | -0.047 | -3.184
-8 | -0.154 | 0.01532 | -0.111 | -10.063
-7.5 | -0.097 | 0.01493 | -0.112 | -6.513
-7 | -0.039 | 0.01442 | -0.113 | -2.678
-6.5 | 0.021 | 0.014 | -0.115 | 1.52
-6 | 0.082 | 0.01356 | -0.116 | 6.06
-5.5 | 0.144 | 0.01324 | -0.117 | 10.856
-5 | 0.206 | 0.01289 | -0.118 | 15.967
-4.5 | 0.268 | 0.01247 | -0.119 | 21.513
-4 | 0.332 | 0.01223 | -0.12 | 27.14
-3.5 | 0.395 | 0.00987 | -0.122 | 40.032
-3 | 0.455 | 0.01 | -0.122 | 45.494
-2.5 | 0.518 | 0.01002 | -0.123 | 51.672
-2 | 0.58 | 0.01008 | -0.124 | 57.589
-1.5 | 0.643 | 0.01009 | -0.126 | 63.748
-1 | 0.706 | 0.0102 | -0.127 | 69.243
-0.5 | 0.769 | 0.01031 | -0.128 | 74.662
0 | 0.844 | 0.01006 | -0.129 | 83.914
0.5 | 0.907 | 0.01021 | -0.13 | 88.86
1 | 0.969 | 0.0104 | -0.131 | 93.148
1.5 | 1.03 | 0.01061 | -0.132 | 97.088
2 | 1.092 | 0.01084 | -0.133 | 100.733
2.5 | 1.152 | 0.01122 | -0.134 | 102.708
3 | 1.213 | 0.01208 | -0.135 | 100.441
3.5 | 1.272 | 0.01316 | -0.136 | 96.679
4 | 1.331 | 0.01357 | -0.137 | 98.107
4.5 | 1.375 | 0.01835 | -0.136 | 74.922
5 | 1.429 | 0.019 | -0.136 | 75.222
5.5 | 1.481 | 0.01979 | -0.137 | 74.86
6 | 1.533 | 0.02054 | -0.138 | 74.663
6.5 | 1.556 | 0.02697 | -0.137 | 57.696
7 | 1.59 | 0.02857 | -0.138 | 55.657
7.5 | 1.619 | 0.03017 | -0.138 | 53.663
8 | 1.641 | 0.03212 | -0.138 | 51.088
8.5 | 1.654 | 0.03404 | -0.138 | 48.597
9 | 1.658 | 0.03642 | -0.139 | 45.535
9.5 | 1.653 | 0.03845 | -0.139 | 42.988
10 | 1.636 | 0.04115 | -0.139 | 39.75
10.5 | 1.609 | 0.04318 | -0.139 | 37.265
11 | 1.347 | 0.07814 | -0.052 | 17.24
11.5 | 1.307 | 0.08123 | -0.046 | 16.087
12 | 1.257 | 0.08769 | -0.045 | 14.335
12.5 | 1.198 | 0.09449 | -0.044 | 12.679
13 | 1.13 | 0.10261 | -0.045 | 11.015
13.5 | 1.055 | 0.1164 | -0.046 | 9.061
14 | 0.972 | 0.12861 | -0.046 | 7.56

## 30. Re 500k Mach 0.25 (2)
BIGFOIL.COM POLAR EXPORT
NN 18-17 PW-5
NN 18-17 PW-5 |  |  |  | Cl Max: | 1.5025 | at alpha= | 9 | deg
XFOIL ncrit=9 |  |  |  | L/D Max: | 108.093 | at alpha= | 5 | deg
Re: | 500000 |  |  | Cd Min: | 0.22415 | at alpha= | -20 | deg
Mach: | 0.25 |  |  | Cl=0 at alpha= | -5.6384 | deg
|  |  |  | @ Cl=0.1, Cd= | 0.011091
|  |  |  | @ Cl=0.4, Cd= | 0.0098521
|  |  |  | @ Cl=0.6, Cd= | 0.010835
alpha (deg) | Cl | Cd | Cm | Cl/Cd
-20 | -0.5013 | 0.22415 | 0.0109 | -2.2364
-19.5 | -0.4842 | 0.21598 | 0.0045 | -2.2419
-19 | -0.4695 | 0.20838 | -0.0014 | -2.2531
-18.5 | -0.4459 | 0.20163 | -0.003 | -2.2115
-18 | -0.4259 | 0.19541 | -0.0066 | -2.1795
-17.5 | -0.4069 | 0.18865 | -0.0106 | -2.1569
-17 | -0.3907 | 0.18056 | -0.0157 | -2.1638
-16.5 | -0.3829 | 0.17129 | -0.0227 | -2.2354
-16 | -0.3596 | 0.1649 | -0.0245 | -2.1807
-15.5 | -0.3495 | 0.15992 | -0.0241 | -2.1855
-15 | -0.3355 | 0.15321 | -0.0271 | -2.1898
-14.5 | -0.3342 | 0.14254 | -0.0346 | -2.3446
-14 | -0.3248 | 0.1344 | -0.0369 | -2.4167
-13.5 | -0.3076 | 0.12882 | -0.0386 | -2.3878
-13 | -0.2956 | 0.12191 | -0.0417 | -2.4247
-12.5 | -0.2983 | 0.10985 | -0.05 | -2.7155
-12 | -0.3059 | 0.09816 | -0.0555 | -3.1163
-11.5 | -0.2943 | 0.09234 | -0.0576 | -3.1871
-11 | -0.2891 | 0.08443 | -0.0621 | -3.4241
-10.5 | -0.4147 | 0.04791 | -0.0904 | -8.6558
-10 | -0.415 | 0.04183 | -0.0921 | -9.9211
-9.5 | -0.4137 | 0.03311 | -0.0954 | -12.4947
-9 | -0.3858 | 0.02536 | -0.0964 | -15.2129
-8.5 | -0.337 | 0.02151 | -0.0967 | -15.6671
-8 | -0.2832 | 0.01904 | -0.0967 | -14.8739
-7.5 | -0.2269 | 0.01732 | -0.0968 | -13.1005
-7 | -0.1711 | 0.01548 | -0.0974 | -11.053
-6.5 | -0.1104 | 0.01438 | -0.0987 | -7.6773
-6 | -0.0473 | 0.01337 | -0.1007 | -3.5378
-5.5 | 0.0181 | 0.0125 | -0.1029 | 1.448
-5 | 0.0866 | 0.01137 | -0.1064 | 7.6165
-4.5 | 0.1672 | 0.00969 | -0.1138 | 17.2549
-4 | 0.2398 | 0.00921 | -0.1174 | 26.0369
-3.5 | 0.3039 | 0.00936 | -0.1185 | 32.4679
-3 | 0.366 | 0.00971 | -0.1191 | 37.6931
-2.5 | 0.4282 | 0.00997 | -0.1199 | 42.9488
-2 | 0.4877 | 0.01035 | -0.1198 | 47.1208
-1.5 | 0.5457 | 0.01072 | -0.1195 | 50.9049
-1 | 0.6072 | 0.01085 | -0.1204 | 55.9631
-0.5 | 0.6679 | 0.011 | -0.121 | 60.7182
0 | 0.732 | 0.01113 | -0.1225 | 65.7682
0.5 | 0.7906 | 0.01122 | -0.1226 | 70.4635
1 | 0.8528 | 0.01138 | -0.1236 | 74.9385
1.5 | 0.9144 | 0.01134 | -0.1245 | 80.6349
2 | 0.9734 | 0.01144 | -0.1247 | 85.0874
2.5 | 1.0345 | 0.01144 | -0.1254 | 90.4283
3 | 1.0962 | 0.01146 | -0.1264 | 95.6545
3.5 | 1.1539 | 0.01156 | -0.1264 | 99.8183
4 | 1.2129 | 0.01169 | -0.1267 | 103.7553
4.5 | 1.2731 | 0.01192 | -0.1274 | 106.8037
5 | 1.3263 | 0.01227 | -0.1266 | 108.0929
5.5 | 1.3792 | 0.0128 | -0.1259 | 107.75
6 | 1.4298 | 0.01362 | -0.1252 | 104.978
6.5 | 1.4673 | 0.01475 | -0.1221 | 99.478
7 | 1.4825 | 0.01679 | -0.1162 | 88.2966
7.5 | 1.4854 | 0.0199 | -0.1102 | 74.6432
8 | 1.4925 | 0.02338 | -0.1061 | 63.8366
8.5 | 1.4985 | 0.02761 | -0.1031 | 54.2738
9 | 1.5025 | 0.03233 | -0.1005 | 46.4739
9.5 | 1.4892 | 0.03835 | -0.097 | 38.8318
10 | 1.451 | 0.04671 | -0.0927 | 31.064
10.5 | 1.4315 | 0.05414 | -0.0901 | 26.4407
11 | 1.4381 | 0.05949 | -0.0888 | 24.1738
11.5 | 1.4355 | 0.06578 | -0.0874 | 21.8227
12 | 1.4366 | 0.072 | -0.0866 | 19.9528
12.5 | 1.4329 | 0.07907 | -0.0862 | 18.1219
13.5 | 1.4115 | 0.09579 | -0.0873 | 14.7354
14 | 1.3924 | 0.10573 | -0.0889 | 13.1694

## 31. Re 500k Mach 0.50 (1)
BIGFOIL.COM POLAR EXPORT
NN 18-17 PW-5
NN 18-17 PW-5 |  |  |  | Cl Max: | 1.66 | at alpha= | 6.5 | deg
JavaFoil+Calcfoil stall+Eppler ext transition |  |  |  | L/D Max: | 95.798 | at alpha= | 1.5 | deg
Re: | 500000 |  |  | Cd Min: | 0.01085 | at alpha= | -3 | deg
Mach: | 0.5 |  |  | Cl=0 at alpha= | -6.6983 | deg
|  |  |  | @ Cl=0.1, Cd= | 0.014678
|  |  |  | @ Cl=0.4, Cd= | 0.013059
|  |  |  | @ Cl=0.6, Cd= | 0.010982
alpha (deg) | Cl | Cd | Cm | Cl/Cd
-20 | -0.744 | 0.22225 | -0.053 | -3.346
-19.5 | -0.717 | 0.21739 | -0.054 | -3.296
-19 | -0.689 | 0.21281 | -0.054 | -3.239
-18.5 | -0.661 | 0.19869 | -0.053 | -3.326
-18 | -0.633 | 0.18919 | -0.053 | -3.347
-17.5 | -0.606 | 0.19315 | -0.054 | -3.136
-17 | -0.578 | 0.17855 | -0.055 | -3.239
-16.5 | -0.55 | 0.16995 | -0.054 | -3.237
-16 | -0.523 | 0.15955 | -0.054 | -3.275
-15.5 | -0.494 | 0.16706 | -0.053 | -2.959
-15 | -0.467 | 0.16299 | -0.054 | -2.863
-14.5 | -0.438 | 0.15565 | -0.052 | -2.816
-14 | -0.411 | 0.14924 | -0.053 | -2.752
-13.5 | -0.382 | 0.14105 | -0.05 | -2.711
-13 | -0.355 | 0.13762 | -0.051 | -2.577
-12.5 | -0.327 | 0.13435 | -0.051 | -2.432
-12 | -0.299 | 0.1275 | -0.049 | -2.342
-11.5 | -0.271 | 0.11089 | -0.05 | -2.441
-11 | -0.243 | 0.10644 | -0.05 | -2.281
-10.5 | -0.215 | 0.10918 | -0.045 | -1.965
-10 | -0.187 | 0.07534 | -0.048 | -2.478
-9.5 | -0.159 | 0.06811 | -0.048 | -2.329
-9 | -0.131 | 0.06189 | -0.049 | -2.11
-8.5 | -0.168 | 0.06112 | -0.045 | -2.747
-8 | -0.133 | 0.05536 | -0.047 | -2.396
-7.5 | -0.087 | 0.05083 | -0.052 | -1.703
-7 | -0.035 | 0.04787 | -0.056 | -0.732
-6.5 | 0.023 | 0.01523 | -0.127 | 1.53
-6 | 0.091 | 0.01474 | -0.128 | 6.143
-5.5 | 0.159 | 0.01427 | -0.13 | 11.15
-5 | 0.228 | 0.01388 | -0.131 | 16.448
-4.5 | 0.298 | 0.01338 | -0.132 | 22.277
-4 | 0.369 | 0.01309 | -0.133 | 28.203
-3.5 | 0.438 | 0.01302 | -0.135 | 33.658
-3 | 0.508 | 0.01085 | -0.136 | 46.821
-2.5 | 0.575 | 0.01095 | -0.136 | 52.536
-2 | 0.645 | 0.01104 | -0.138 | 58.403
-1.5 | 0.714 | 0.0112 | -0.139 | 63.727
-1 | 0.783 | 0.01127 | -0.14 | 69.505
-0.5 | 0.853 | 0.01151 | -0.141 | 74.055
0 | 0.937 | 0.01105 | -0.142 | 84.826
0.5 | 1.006 | 0.01126 | -0.143 | 89.314
1 | 1.074 | 0.01156 | -0.144 | 92.832
1.5 | 1.141 | 0.01191 | -0.145 | 95.798
2 | 1.208 | 0.01389 | -0.146 | 87.006
2.5 | 1.273 | 0.01446 | -0.147 | 88.047
3 | 1.336 | 0.01501 | -0.148 | 88.973
3.5 | 1.377 | 0.02098 | -0.146 | 65.606
4 | 1.435 | 0.02194 | -0.146 | 65.405
4.5 | 1.492 | 0.02301 | -0.147 | 64.831
5 | 1.541 | 0.02711 | -0.146 | 56.827
5.5 | 1.594 | 0.02861 | -0.147 | 55.726
6 | 1.639 | 0.03413 | -0.146 | 48.02
6.5 | 1.66 | 0.03682 | -0.147 | 45.084
7 | 1.656 | 0.03995 | -0.148 | 41.449
7.5 | 1.606 | 0.04329 | -0.148 | 37.104
8 | 1.224 | 0.06068 | -0.043 | 20.175
8.5 | 0.847 | 0.0816 | -0.049 | 10.383
9 | 0.875 | 0.08479 | -0.05 | 10.315
9.5 | 0.902 | 0.10419 | -0.059 | 8.662
10 | 0.93 | 0.10373 | -0.059 | 8.961
10.5 | 0.957 | 0.11018 | -0.059 | 8.683
11 | 0.984 | 0.11514 | -0.064 | 8.548
11.5 | 1.012 | 0.12384 | -0.067 | 8.169

## 32. Re 500k Mach 0.50 (2)
BIGFOIL.COM POLAR EXPORT
NN 18-17 PW-5
NN 18-17 PW-5 |  |  |  | Cl Max: | 1.5029 | at alpha= | 6 | deg
XFOIL ncrit=9 |  |  |  | L/D Max: | 97.8158 | at alpha= | 4 | deg
Re: | 500000 |  |  | Cd Min: | 0.24104 | at alpha= | -20 | deg
Mach: | 0.5 |  |  | Cl=0 at alpha= | -5.4737 | deg
|  |  |  | @ Cl=0.1, Cd= | 0.013265
|  |  |  | @ Cl=0.4, Cd= | 0.010518
|  |  |  | @ Cl=0.6, Cd= | 0.01172
alpha (deg) | Cl | Cd | Cm | Cl/Cd
-20 | -0.517 | 0.24104 | 0.0101 | -2.1449
-19.5 | -0.4933 | 0.23242 | 0.0046 | -2.1225
-19 | -0.4674 | 0.2249 | 0.0005 | -2.0783
-18.5 | -0.4426 | 0.21723 | -0.0044 | -2.0375
-18 | -0.418 | 0.20929 | -0.0096 | -1.9972
-17.5 | -0.4005 | 0.20184 | -0.0138 | -1.9842
-16.5 | -0.3615 | 0.18641 | -0.0204 | -1.9393
-16 | -0.339 | 0.17933 | -0.024 | -1.8904
-15.5 | -0.3179 | 0.17167 | -0.0283 | -1.8518
-15 | -0.3084 | 0.16261 | -0.0363 | -1.8966
-14.5 | -0.2824 | 0.15511 | -0.0374 | -1.8206
-14 | -0.2618 | 0.14812 | -0.0406 | -1.7675
-13.5 | -0.2446 | 0.14052 | -0.0445 | -1.7407
-13 | -0.2397 | 0.13073 | -0.0524 | -1.8336
-12.5 | -0.2226 | 0.12318 | -0.054 | -1.8071
-12 | -0.2039 | 0.11666 | -0.0563 | -1.7478
-11.5 | -0.1936 | 0.10843 | -0.0614 | -1.7855
-11 | -0.1946 | 0.09762 | -0.0686 | -1.9934
-10.5 | -0.1801 | 0.09121 | -0.0704 | -1.9746
-10 | -0.1732 | 0.08299 | -0.0749 | -2.087
-9.5 | -0.2081 | 0.06143 | -0.0887 | -3.3876
-9 | -0.2259 | 0.04927 | -0.1 | -4.5849
-8.5 | -0.2473 | 0.03985 | -0.1069 | -6.2058
-8 | -0.2601 | 0.03267 | -0.1092 | -7.9614
-7.5 | -0.24 | 0.02616 | -0.1114 | -9.1743
-7 | -0.1941 | 0.02147 | -0.1119 | -9.0405
-6.5 | -0.135 | 0.01841 | -0.1109 | -7.333
-6 | -0.0719 | 0.01641 | -0.1101 | -4.3815
-5.5 | -0.0039 | 0.01489 | -0.1109 | -0.26192
-5 | 0.0702 | 0.01371 | -0.1129 | 5.1204
-4.5 | 0.1498 | 0.01252 | -0.1166 | 11.9649
-4 | 0.2526 | 0.01043 | -0.1276 | 24.2186
-3.5 | 0.3341 | 0.01027 | -0.1305 | 32.5316
-3 | 0.4084 | 0.01055 | -0.1316 | 38.7109
-2.5 | 0.479 | 0.01093 | -0.132 | 43.8243
-2 | 0.55 | 0.01137 | -0.1324 | 48.3729
-1.5 | 0.6172 | 0.01184 | -0.1319 | 52.1284
-1 | 0.6841 | 0.01209 | -0.1318 | 56.584
-0.5 | 0.7592 | 0.01223 | -0.1336 | 62.0769
0 | 0.8264 | 0.01243 | -0.1336 | 66.4843
0.5 | 0.8977 | 0.01257 | -0.1343 | 71.4161
1 | 0.9689 | 0.0127 | -0.1352 | 76.2913
1.5 | 1.0359 | 0.01281 | -0.1347 | 80.8665
2 | 1.1087 | 0.01289 | -0.1357 | 86.0124
2.5 | 1.1761 | 0.01297 | -0.1352 | 90.6785
3 | 1.2422 | 0.0132 | -0.1344 | 94.1061
3.5 | 1.3114 | 0.01354 | -0.1343 | 96.8538
4 | 1.3704 | 0.01401 | -0.1322 | 97.8158
4.5 | 1.4227 | 0.0148 | -0.129 | 96.1284
5 | 1.4636 | 0.016 | -0.1246 | 91.475
5.5 | 1.4876 | 0.01789 | -0.1184 | 83.1526
6 | 1.5029 | 0.02125 | -0.1137 | 70.7247
6.5 | 1.4895 | 0.0274 | -0.1094 | 54.3613
7 | 1.4681 | 0.0339 | -0.1042 | 43.3068
7.5 | 1.4579 | 0.03982 | -0.1 | 36.6123
8 | 1.4571 | 0.04548 | -0.0969 | 32.0383
8.5 | 1.456 | 0.0515 | -0.0943 | 28.2718
9 | 1.4621 | 0.05703 | -0.0918 | 25.6374
9.5 | 1.4632 | 0.06334 | -0.0899 | 23.1007
10 | 1.4588 | 0.07047 | -0.0885 | 20.701
10.5 | 1.4333 | 0.07987 | -0.088 | 17.9454
11 | 1.4005 | 0.09042 | -0.0881 | 15.4888

## 33. Re 750k Mach 0.00 (1)
BIGFOIL.COM POLAR EXPORT
NN 18-17 PW-5
NN 18-17 PW-5 |  |  |  | Cl Max: | 1.684 | at alpha= | 10 | deg
JavaFoil+Calcfoil stall+Eppler ext transition |  |  |  | L/D Max: | 129.536 | at alpha= | 2.5 | deg
Re: | 750000 |  |  | Cd Min: | 0.00763 | at alpha= | -2.5 | deg
Mach: | 0 |  |  | Cl=0 at alpha= | -6.678 | deg
|  |  |  | @ Cl=0.1, Cd= | 0.011433
|  |  |  | @ Cl=0.4, Cd= | 0.0077643
|  |  |  | @ Cl=0.6, Cd= | 0.0076905
alpha (deg) | Cl | Cd | Cm | Cl/Cd
-20 | -0.548 | 0.18017 | -0.034 | -3.039
-19.5 | -0.556 | 0.17206 | -0.033 | -3.231
-19 | -0.563 | 0.16313 | -0.034 | -3.452
-18.5 | -0.569 | 0.15772 | -0.034 | -3.607
-18 | -0.573 | 0.15553 | -0.034 | -3.685
-17.5 | -0.576 | 0.14755 | -0.034 | -3.901
-17 | -0.576 | 0.14031 | -0.034 | -4.106
-16.5 | -0.574 | 0.13363 | -0.034 | -4.299
-16 | -0.57 | 0.12505 | -0.034 | -4.561
-15.5 | -0.564 | 0.11846 | -0.035 | -4.76
-15 | -0.554 | 0.11223 | -0.035 | -4.941
-14.5 | -0.542 | 0.10426 | -0.036 | -5.203
-14 | -0.527 | 0.09905 | -0.037 | -5.323
-13.5 | -0.509 | 0.09329 | -0.037 | -5.456
-13 | -0.488 | 0.08812 | -0.038 | -5.534
-12.5 | -0.463 | 0.08341 | -0.039 | -5.555
-12 | -0.436 | 0.07904 | -0.041 | -5.516
-11.5 | -0.406 | 0.07483 | -0.041 | -5.419
-11 | -0.372 | 0.06999 | -0.043 | -5.321
-10.5 | -0.337 | 0.06704 | -0.043 | -5.02
-10 | -0.299 | 0.06277 | -0.047 | -4.758
-9.5 | -0.258 | 0.059 | -0.051 | -4.381
-9 | -0.258 | 0.01491 | -0.106 | -17.299
-8.5 | -0.206 | 0.01446 | -0.107 | -14.211
-8 | -0.151 | 0.0139 | -0.108 | -10.865
-7.5 | -0.095 | 0.01347 | -0.11 | -7.052
-7 | -0.038 | 0.01299 | -0.111 | -2.899
-6.5 | 0.021 | 0.01254 | -0.112 | 1.652
-6 | 0.08 | 0.01154 | -0.113 | 6.925
-5.5 | 0.14 | 0.01122 | -0.114 | 12.46
-5 | 0.2 | 0.01092 | -0.115 | 18.33
-4.5 | 0.261 | 0.0104 | -0.117 | 25.106
-4 | 0.323 | 0.0102 | -0.118 | 31.668
-3.5 | 0.386 | 0.00779 | -0.12 | 49.556
-3 | 0.446 | 0.00768 | -0.121 | 58.111
-2.5 | 0.507 | 0.00763 | -0.122 | 66.448
-2 | 0.569 | 0.00766 | -0.123 | 74.222
-1.5 | 0.63 | 0.00772 | -0.124 | 81.578
-1 | 0.691 | 0.00777 | -0.125 | 88.957
-0.5 | 0.753 | 0.00783 | -0.126 | 96.203
0 | 0.822 | 0.00776 | -0.127 | 105.955
0.5 | 0.883 | 0.00785 | -0.128 | 112.613
1 | 0.944 | 0.00795 | -0.129 | 118.843
1.5 | 1.005 | 0.00805 | -0.13 | 124.898
2 | 1.065 | 0.00823 | -0.131 | 129.43
2.5 | 1.125 | 0.00869 | -0.132 | 129.536
3 | 1.185 | 0.00958 | -0.133 | 123.718
3.5 | 1.244 | 0.00984 | -0.134 | 126.44
4 | 1.303 | 0.01006 | -0.135 | 129.507
4.5 | 1.345 | 0.01573 | -0.135 | 85.488
5 | 1.4 | 0.01623 | -0.135 | 86.271
5.5 | 1.454 | 0.01677 | -0.136 | 86.74
6 | 1.506 | 0.01736 | -0.136 | 86.748
6.5 | 1.529 | 0.02311 | -0.135 | 66.185
7 | 1.566 | 0.02428 | -0.135 | 64.516
7.5 | 1.599 | 0.02582 | -0.135 | 61.928
8 | 1.627 | 0.0273 | -0.135 | 59.578
8.5 | 1.65 | 0.0287 | -0.136 | 57.475
9 | 1.667 | 0.0304 | -0.136 | 54.84
9.5 | 1.678 | 0.03218 | -0.136 | 52.156
10 | 1.684 | 0.03388 | -0.136 | 49.696
10.5 | 1.681 | 0.03617 | -0.136 | 46.477
11 | 1.673 | 0.03797 | -0.136 | 44.068
11.5 | 1.66 | 0.03974 | -0.137 | 41.772
12 | 1.639 | 0.04243 | -0.137 | 38.633
12.5 | 1.613 | 0.04502 | -0.137 | 35.84
13 | 1.582 | 0.04804 | -0.137 | 32.94
13.5 | 1.547 | 0.05078 | -0.137 | 30.467
14 | 1.302 | 0.10399 | -0.056 | 12.517
14.5 | 1.267 | 0.10923 | -0.053 | 11.602
15 | 1.231 | 0.11442 | -0.055 | 10.758

## 34. Re 750k Mach 0.00 (2)
BIGFOIL.COM POLAR EXPORT
NN 18-17 PW-5
NN 18-17 PW-5 |  |  |  | Cl Max: | 1.524 | at alpha= | 8.5 | deg
XFOIL ncrit=9 |  |  |  | L/D Max: | 128.834 | at alpha= | 4.5 | deg
Re: | 750000 |  |  | Cd Min: | 0.15274 | at alpha= | -15.5 | deg
Mach: | 0 |  |  | Cl=0 at alpha= | -5.7229 | deg
|  |  |  | @ Cl=0.1, Cd= | 0.0096806
|  |  |  | @ Cl=0.4, Cd= | 0.007771
|  |  |  | @ Cl=0.6, Cd= | 0.0084062
alpha (deg) | Cl | Cd | Cm | Cl/Cd
-16.5 | -0.2269 | 0.14614 | -0.0366 | -1.5526
-15.5 | -0.3767 | 0.15274 | -0.0229 | -2.4663
-15 | -0.3612 | 0.14695 | -0.0253 | -2.458
-14.5 | -0.3487 | 0.14022 | -0.0285 | -2.4868
-13.5 | -0.3583 | 0.1154 | -0.0404 | -3.1049
-13 | -0.3481 | 0.10931 | -0.0431 | -3.1845
-12.5 | -0.5438 | 0.05076 | -0.0794 | -10.7132
-12 | -0.5839 | 0.04033 | -0.0843 | -14.4781
-11.5 | -0.5973 | 0.03277 | -0.0863 | -18.227
-11 | -0.5735 | 0.02744 | -0.0876 | -20.9001
-10.5 | -0.5309 | 0.02469 | -0.0886 | -21.5026
-10 | -0.4891 | 0.02063 | -0.0891 | -23.7082
-9.5 | -0.438 | 0.01885 | -0.0898 | -23.2361
-9 | -0.385 | 0.01731 | -0.0905 | -22.2415
-8.5 | -0.3308 | 0.01597 | -0.0912 | -20.7138
-8 | -0.2747 | 0.01491 | -0.0922 | -18.4239
-7.5 | -0.2179 | 0.01343 | -0.0938 | -16.2249
-7 | -0.1584 | 0.01262 | -0.0954 | -12.5515
-6 | -0.0353 | 0.01123 | -0.0993 | -3.1434
-5.5 | 0.0284 | 0.01046 | -0.1018 | 2.7151
-5 | 0.0934 | 0.00978 | -0.1047 | 9.5501
-4.5 | 0.1638 | 0.00872 | -0.1094 | 18.7844
-4 | 0.2411 | 0.00758 | -0.1155 | 31.8074
-3.5 | 0.3042 | 0.00755 | -0.1172 | 40.2914
-3 | 0.3654 | 0.00772 | -0.1184 | 47.3316
-2.5 | 0.4265 | 0.00781 | -0.1196 | 54.6095
-2 | 0.4869 | 0.00801 | -0.1205 | 60.7865
-1.5 | 0.5457 | 0.00825 | -0.121 | 66.1455
-1 | 0.6048 | 0.00842 | -0.1218 | 71.829
-0.5 | 0.6651 | 0.00846 | -0.1229 | 78.617
0 | 0.7253 | 0.00856 | -0.124 | 84.7313
0.5 | 0.784 | 0.00865 | -0.1247 | 90.6358
1 | 0.8438 | 0.00871 | -0.1258 | 96.8772
1.5 | 0.9032 | 0.00878 | -0.1268 | 102.8702
2 | 0.961 | 0.00887 | -0.1274 | 108.3427
2.5 | 1.0199 | 0.00892 | -0.1283 | 114.3386
3 | 1.0794 | 0.00902 | -0.1294 | 119.6674
3.5 | 1.136 | 0.00914 | -0.1299 | 124.2888
4 | 1.1923 | 0.00938 | -0.1303 | 127.1109
4.5 | 1.2484 | 0.00969 | -0.1309 | 128.8338
5 | 1.302 | 0.01016 | -0.1311 | 128.1496
5.5 | 1.3525 | 0.01077 | -0.1307 | 125.5803
6 | 1.4005 | 0.0116 | -0.13 | 120.7328
6.5 | 1.4429 | 0.01283 | -0.1287 | 112.463
7 | 1.4715 | 0.01474 | -0.1254 | 99.8304
7.5 | 1.4967 | 0.01649 | -0.1215 | 90.7641
8 | 1.5136 | 0.01827 | -0.1165 | 82.8462
8.5 | 1.524 | 0.02109 | -0.1121 | 72.2617
9 | 1.5079 | 0.02647 | -0.1068 | 56.9664
9.5 | 1.4742 | 0.03412 | -0.1015 | 43.2063
10 | 1.485 | 0.03809 | -0.0995 | 38.9866
10.5 | 1.4939 | 0.04228 | -0.0975 | 35.3335
11 | 1.5011 | 0.04664 | -0.0955 | 32.1848
11.5 | 1.5093 | 0.05112 | -0.0939 | 29.5246
12 | 1.515 | 0.05612 | -0.0926 | 26.9957
12.5 | 1.5146 | 0.06194 | -0.0914 | 24.4527
13 | 1.5032 | 0.06931 | -0.0904 | 21.6881
13.5 | 1.4992 | 0.07605 | -0.09 | 19.7133

## 35. Re 750k Mach 0.10 (1)
BIGFOIL.COM POLAR EXPORT
NN 18-17 PW-5
NN 18-17 PW-5 |  |  |  | Cl Max: | 1.68 | at alpha= | 10 | deg
JavaFoil+Calcfoil stall+Eppler ext transition |  |  |  | L/D Max: | 130.319 | at alpha= | 2 | deg
Re: | 750000 |  |  | Cd Min: | 0.00763 | at alpha= | -2 | deg
Mach: | 0.1 |  |  | Cl=0 at alpha= | -6.678 | deg
|  |  |  | @ Cl=0.1, Cd= | 0.01147
|  |  |  | @ Cl=0.4, Cd= | 0.007732
|  |  |  | @ Cl=0.6, Cd= | 0.0076861
alpha (deg) | Cl | Cd | Cm | Cl/Cd
-20 | -0.508 | 0.18176 | -0.034 | -2.798
-19.5 | -0.52 | 0.17418 | -0.034 | -2.983
-19 | -0.53 | 0.16489 | -0.034 | -3.212
-18.5 | -0.538 | 0.15717 | -0.034 | -3.426
-18 | -0.546 | 0.15235 | -0.035 | -3.581
-17.5 | -0.551 | 0.15165 | -0.035 | -3.633
-17 | -0.554 | 0.14218 | -0.035 | -3.899
-16.5 | -0.555 | 0.13552 | -0.035 | -4.098
-16 | -0.554 | 0.1269 | -0.035 | -4.366
-15.5 | -0.55 | 0.12033 | -0.035 | -4.57
-15 | -0.543 | 0.11104 | -0.036 | -4.889
-14.5 | -0.533 | 0.1055 | -0.036 | -5.051
-14 | -0.52 | 0.09918 | -0.037 | -5.239
-13.5 | -0.503 | 0.0937 | -0.038 | -5.37
-13 | -0.483 | 0.08999 | -0.037 | -5.37
-12.5 | -0.46 | 0.08388 | -0.039 | -5.486
-12 | -0.434 | 0.07996 | -0.039 | -5.425
-11.5 | -0.404 | 0.07531 | -0.041 | -5.37
-11 | -0.372 | 0.07062 | -0.042 | -5.266
-10.5 | -0.337 | 0.06641 | -0.045 | -5.071
-10 | -0.299 | 0.06291 | -0.045 | -4.75
-9.5 | -0.259 | 0.059 | -0.052 | -4.393
-9 | -0.217 | 0.05607 | -0.052 | -3.864
-8.5 | -0.206 | 0.01454 | -0.108 | -14.178
-8 | -0.152 | 0.01402 | -0.109 | -10.816
-7.5 | -0.095 | 0.01351 | -0.11 | -7.061
-7 | -0.038 | 0.01312 | -0.111 | -2.882
-6.5 | 0.021 | 0.01197 | -0.112 | 1.739
-6 | 0.08 | 0.01159 | -0.114 | 6.93
-5.5 | 0.14 | 0.01123 | -0.115 | 12.51
-5 | 0.201 | 0.01091 | -0.116 | 18.429
-4.5 | 0.262 | 0.01044 | -0.117 | 25.133
-4 | 0.324 | 0.01018 | -0.118 | 31.862
-3.5 | 0.388 | 0.00775 | -0.12 | 50.055
-3 | 0.448 | 0.00766 | -0.121 | 58.507
-2.5 | 0.51 | 0.00767 | -0.122 | 66.462
-2 | 0.571 | 0.00763 | -0.123 | 74.912
-1.5 | 0.633 | 0.00775 | -0.124 | 81.714
-1 | 0.695 | 0.0078 | -0.125 | 89.076
-0.5 | 0.757 | 0.00784 | -0.127 | 96.443
0 | 0.826 | 0.00778 | -0.128 | 106.208
0.5 | 0.888 | 0.0078 | -0.129 | 113.825
1 | 0.949 | 0.00795 | -0.13 | 119.448
1.5 | 1.01 | 0.00807 | -0.131 | 125.118
2 | 1.07 | 0.00821 | -0.132 | 130.319
2.5 | 1.131 | 0.00873 | -0.133 | 129.492
3 | 1.191 | 0.0096 | -0.134 | 124.064
3.5 | 1.25 | 0.00981 | -0.135 | 127.47
4 | 1.309 | 0.01183 | -0.136 | 110.682
4.5 | 1.351 | 0.01586 | -0.135 | 85.151
5 | 1.406 | 0.01636 | -0.136 | 85.969
5.5 | 1.46 | 0.0169 | -0.136 | 86.368
6 | 1.512 | 0.01752 | -0.137 | 86.267
6.5 | 1.535 | 0.02335 | -0.135 | 65.706
7 | 1.572 | 0.02461 | -0.135 | 63.862
7.5 | 1.604 | 0.02602 | -0.136 | 61.625
8 | 1.63 | 0.02768 | -0.136 | 58.887
8.5 | 1.652 | 0.02911 | -0.136 | 56.757
9 | 1.668 | 0.03087 | -0.136 | 54.03
9.5 | 1.677 | 0.03281 | -0.136 | 51.094
10 | 1.68 | 0.03436 | -0.137 | 48.884
10.5 | 1.675 | 0.03687 | -0.137 | 45.421
11 | 1.663 | 0.03868 | -0.137 | 42.992
11.5 | 1.646 | 0.04056 | -0.137 | 40.578
12 | 1.62 | 0.04368 | -0.137 | 37.095
12.5 | 1.59 | 0.04591 | -0.137 | 34.636
13 | 1.554 | 0.04863 | -0.137 | 31.963
13.5 | 1.513 | 0.05165 | -0.137 | 29.288
14 | 1.268 | 0.10508 | -0.053 | 12.066
14.5 | 1.229 | 0.11202 | -0.052 | 10.968
15 | 1.186 | 0.11895 | -0.048 | 9.974

## 36. Re 750k Mach 0.10 (2)
BIGFOIL.COM POLAR EXPORT
NN 18-17 PW-5
NN 18-17 PW-5 |  |  |  | Cl Max: | 1.5237 | at alpha= | 8.5 | deg
XFOIL ncrit=9 |  |  |  | L/D Max: | 128.577 | at alpha= | 4.5 | deg
Re: | 750000 |  |  | Cd Min: | 0.16753 | at alpha= | -16.5 | deg
Mach: | 0.1 |  |  | Cl=0 at alpha= | -5.7148 | deg
|  |  |  | @ Cl=0.1, Cd= | 0.0096271
|  |  |  | @ Cl=0.4, Cd= | 0.0077877
|  |  |  | @ Cl=0.6, Cd= | 0.0084186
alpha (deg) | Cl | Cd | Cm | Cl/Cd
-16.5 | -0.3901 | 0.16753 | -0.0196 | -2.3285
-15.5 | -0.374 | 0.15355 | -0.0229 | -2.4357
-15 | -0.3583 | 0.1477 | -0.0254 | -2.4259
-14.5 | -0.3455 | 0.14092 | -0.0286 | -2.4517
-14 | -0.3449 | 0.129 | -0.0351 | -2.6736
-13.5 | -0.3525 | 0.11678 | -0.0402 | -3.0185
-13 | -0.3417 | 0.11076 | -0.0428 | -3.085
-12.5 | -0.5059 | 0.05657 | -0.0754 | -8.9429
-12 | -0.5503 | 0.04433 | -0.0837 | -12.4137
-11.5 | -0.5782 | 0.0359 | -0.0859 | -16.1058
-11 | -0.5684 | 0.02931 | -0.0882 | -19.3927
-10.5 | -0.532 | 0.02545 | -0.0892 | -20.9037
-10 | -0.491 | 0.02135 | -0.0898 | -22.9977
-9.5 | -0.4405 | 0.01933 | -0.0905 | -22.7884
-9 | -0.3875 | 0.01767 | -0.0912 | -21.9298
-8.5 | -0.3333 | 0.01625 | -0.0918 | -20.5108
-8 | -0.2771 | 0.01508 | -0.0927 | -18.3753
-7.5 | -0.2202 | 0.01358 | -0.0941 | -16.215
-7 | -0.1604 | 0.01273 | -0.0958 | -12.6002
-6.5 | -0.0993 | 0.01211 | -0.0975 | -8.1998
-6 | -0.0365 | 0.01129 | -0.0997 | -3.2329
-5.5 | 0.0275 | 0.01055 | -0.102 | 2.6066
-4.5 | 0.1634 | 0.00882 | -0.1096 | 18.5261
-4 | 0.242 | 0.0076 | -0.116 | 31.8421
-3.5 | 0.3057 | 0.00758 | -0.1177 | 40.3298
-3 | 0.3675 | 0.00774 | -0.119 | 47.4806
-2.5 | 0.4288 | 0.00783 | -0.1201 | 54.7637
-2 | 0.4896 | 0.00803 | -0.121 | 60.9714
-1.5 | 0.5488 | 0.00829 | -0.1216 | 66.2002
-1 | 0.6085 | 0.00844 | -0.1224 | 72.0972
-0.5 | 0.669 | 0.00849 | -0.1234 | 78.7986
0 | 0.7298 | 0.00862 | -0.1246 | 84.6636
0.5 | 0.7888 | 0.00868 | -0.1253 | 90.8756
1 | 0.8489 | 0.00876 | -0.1263 | 96.9064
1.5 | 0.9089 | 0.00881 | -0.1274 | 103.1669
2 | 0.9671 | 0.00889 | -0.128 | 108.7852
2.5 | 1.0262 | 0.00896 | -0.1288 | 114.5312
3 | 1.0863 | 0.00907 | -0.13 | 119.7685
3.5 | 1.1432 | 0.0092 | -0.1304 | 124.2609
4.5 | 1.2562 | 0.00977 | -0.1313 | 128.5773
5 | 1.3102 | 0.01025 | -0.1315 | 127.8244
5.5 | 1.3608 | 0.01088 | -0.131 | 125.0735
6 | 1.4085 | 0.01174 | -0.1302 | 119.9744
6.5 | 1.449 | 0.0131 | -0.1285 | 110.6107
7 | 1.4773 | 0.015 | -0.1251 | 98.4867
7.5 | 1.4982 | 0.01681 | -0.1203 | 89.1255
8 | 1.515 | 0.01876 | -0.1155 | 80.7569
8.5 | 1.5237 | 0.02188 | -0.1113 | 69.6389
9 | 1.5055 | 0.02765 | -0.1062 | 54.4485
9.5 | 1.4724 | 0.03531 | -0.1011 | 41.6992
10 | 1.4826 | 0.03939 | -0.099 | 37.639
10.5 | 1.4908 | 0.04368 | -0.097 | 34.13
11 | 1.4974 | 0.04823 | -0.095 | 31.0471
11.5 | 1.5053 | 0.05284 | -0.0935 | 28.4879
12 | 1.5104 | 0.058 | -0.0922 | 26.0414
12.5 | 1.5088 | 0.06409 | -0.0911 | 23.5419
13 | 1.4969 | 0.07162 | -0.0902 | 20.9006
13.5 | 1.4906 | 0.07879 | -0.0899 | 18.9186

## 37. Re 750k Mach 0.25 (1)
BIGFOIL.COM POLAR EXPORT
NN 18-17 PW-5
NN 18-17 PW-5 |  |  |  | Cl Max: | 1.664 | at alpha= | 9 | deg
JavaFoil+Calcfoil stall+Eppler ext transition |  |  |  | L/D Max: | 128.876 | at alpha= | 2 | deg
Re: | 750000 |  |  | Cd Min: | 0.00779 | at alpha= | -3 | deg
Mach: | 0.25 |  |  | Cl=0 at alpha= | -6.675 | deg
|  |  |  | @ Cl=0.1, Cd= | 0.011727
|  |  |  | @ Cl=0.4, Cd= | 0.0079255
|  |  |  | @ Cl=0.6, Cd= | 0.0078311
alpha (deg) | Cl | Cd | Cm | Cl/Cd
-19 | -0.195 | 0.17127 | -0.039 | -1.138
-18.5 | -0.245 | 0.16943 | -0.038 | -1.444
-18 | -0.286 | 0.16509 | -0.038 | -1.734
-17.5 | -0.323 | 0.15371 | -0.038 | -2.1
-17 | -0.355 | 0.14679 | -0.039 | -2.419
-16.5 | -0.383 | 0.13942 | -0.038 | -2.747
-16 | -0.407 | 0.13125 | -0.038 | -3.099
-15.5 | -0.426 | 0.12211 | -0.038 | -3.488
-15 | -0.44 | 0.11529 | -0.039 | -3.82
-14.5 | -0.45 | 0.10883 | -0.039 | -4.132
-14 | -0.454 | 0.10961 | -0.038 | -4.137
-13.5 | -0.452 | 0.09911 | -0.038 | -4.561
-13 | -0.445 | 0.09466 | -0.038 | -4.701
-12.5 | -0.433 | 0.08684 | -0.039 | -4.983
-12 | -0.415 | 0.08135 | -0.039 | -5.103
-11.5 | -0.393 | 0.07649 | -0.041 | -5.133
-11 | -0.366 | 0.07164 | -0.042 | -5.102
-10.5 | -0.334 | 0.06809 | -0.043 | -4.906
-10 | -0.299 | 0.06423 | -0.044 | -4.654
-9.5 | -0.26 | 0.06025 | -0.047 | -4.322
-9 | -0.221 | 0.05425 | -0.063 | -4.073
-8.5 | -0.209 | 0.01493 | -0.11 | -14.014
-8 | -0.154 | 0.01436 | -0.112 | -10.752
-7.5 | -0.097 | 0.01383 | -0.113 | -7.04
-7 | -0.039 | 0.01335 | -0.114 | -2.897
-6.5 | 0.021 | 0.01299 | -0.115 | 1.64
-6 | 0.082 | 0.01182 | -0.116 | 6.961
-5.5 | 0.144 | 0.0115 | -0.118 | 12.509
-5 | 0.206 | 0.01184 | -0.119 | 17.405
-4.5 | 0.269 | 0.01062 | -0.12 | 25.312
-4 | 0.333 | 0.01039 | -0.121 | 32.006
-3.5 | 0.398 | 0.00793 | -0.123 | 50.156
-3 | 0.46 | 0.00779 | -0.124 | 59.074
-2.5 | 0.523 | 0.00779 | -0.125 | 67.129
-2 | 0.586 | 0.00782 | -0.126 | 74.896
-1.5 | 0.649 | 0.00787 | -0.128 | 82.519
-1 | 0.713 | 0.00793 | -0.129 | 89.892
-0.5 | 0.776 | 0.00799 | -0.13 | 97.17
0 | 0.849 | 0.00788 | -0.131 | 107.695
0.5 | 0.912 | 0.00796 | -0.132 | 114.561
1 | 0.975 | 0.00808 | -0.133 | 120.602
1.5 | 1.037 | 0.00819 | -0.134 | 126.578
2 | 1.099 | 0.00853 | -0.135 | 128.876
2.5 | 1.161 | 0.00913 | -0.136 | 127.097
3 | 1.216 | 0.01157 | -0.137 | 105.122
3.5 | 1.276 | 0.0119 | -0.138 | 107.217
4 | 1.335 | 0.01226 | -0.139 | 108.902
4.5 | 1.382 | 0.01675 | -0.138 | 82.492
5 | 1.436 | 0.01714 | -0.139 | 83.771
5.5 | 1.49 | 0.01783 | -0.139 | 83.54
6 | 1.542 | 0.01848 | -0.14 | 83.47
6.5 | 1.563 | 0.025 | -0.138 | 62.52
7 | 1.596 | 0.02653 | -0.138 | 60.178
7.5 | 1.625 | 0.02805 | -0.139 | 57.935
8 | 1.647 | 0.02987 | -0.139 | 55.127
8.5 | 1.66 | 0.03167 | -0.139 | 52.422
9 | 1.664 | 0.03383 | -0.139 | 49.186
9.5 | 1.659 | 0.03575 | -0.139 | 46.395
10 | 1.641 | 0.03837 | -0.139 | 42.772
10.5 | 1.614 | 0.04041 | -0.14 | 39.942
11 | 1.574 | 0.0435 | -0.14 | 36.181
11.5 | 1.308 | 0.07898 | -0.057 | 16.564
12 | 1.258 | 0.08469 | -0.053 | 14.853
12.5 | 1.198 | 0.09073 | -0.046 | 13.205
13 | 1.131 | 0.09798 | -0.052 | 11.542
13.5 | 1.055 | 0.10553 | -0.052 | 9.999
14 | 0.973 | 0.11395 | -0.054 | 8.539

## 38. Re 750k Mach 0.25 (2)
BIGFOIL.COM POLAR EXPORT
NN 18-17 PW-5
NN 18-17 PW-5 |  |  |  | Cl Max: | 1.5225 | at alpha= | 8.5 | deg
XFOIL ncrit=9 |  |  |  | L/D Max: | 126.807 | at alpha= | 4.5 | deg
Re: | 750000 |  |  | Cd Min: | 0.22401 | at alpha= | -20 | deg
Mach: | 0.25 |  |  | Cl=0 at alpha= | -5.6712 | deg
|  |  |  | @ Cl=0.1, Cd= | 0.010098
|  |  |  | @ Cl=0.4, Cd= | 0.007877
|  |  |  | @ Cl=0.6, Cd= | 0.0085295
alpha (deg) | Cl | Cd | Cm | Cl/Cd
-20 | -0.504 | 0.22401 | 0.0118 | -2.2499
-19.5 | -0.4849 | 0.21586 | 0.0066 | -2.2464
-19 | -0.4694 | 0.20753 | 0.0006 | -2.2618
-18.5 | -0.4503 | 0.20022 | -0.0027 | -2.249
-18 | -0.43 | 0.19426 | -0.0059 | -2.2135
-17.5 | -0.411 | 0.18779 | -0.0098 | -2.1886
-17 | -0.3924 | 0.18084 | -0.0141 | -2.1699
-16.5 | -0.3886 | 0.17218 | -0.0174 | -2.2569
-15.5 | -0.3604 | 0.15752 | -0.0233 | -2.288
-15 | -0.344 | 0.15136 | -0.0261 | -2.2727
-14.5 | -0.3302 | 0.14432 | -0.0295 | -2.288
-14 | -0.3275 | 0.13289 | -0.0361 | -2.4644
-13.5 | -0.326 | 0.12295 | -0.04 | -2.6515
-13 | -0.3129 | 0.11703 | -0.0424 | -2.6737
-12.5 | -0.3022 | 0.11008 | -0.0457 | -2.7453
-11.5 | -0.3464 | 0.07635 | -0.0636 | -4.537
-11 | -0.4756 | 0.04232 | -0.0883 | -11.2382
-10.5 | -0.4971 | 0.03457 | -0.0906 | -14.3795
-9.5 | -0.449 | 0.02304 | -0.0944 | -19.4878
-9 | -0.3993 | 0.02022 | -0.095 | -19.7478
-8.5 | -0.3455 | 0.01801 | -0.0953 | -19.1838
-8 | -0.2892 | 0.01626 | -0.0957 | -17.786
-7.5 | -0.2311 | 0.01486 | -0.0964 | -15.5518
-7 | -0.1715 | 0.01346 | -0.0978 | -12.7415
-6.5 | -0.1082 | 0.01255 | -0.0995 | -8.6215
-6 | -0.0432 | 0.01164 | -0.1017 | -3.7113
-5.5 | 0.0225 | 0.01101 | -0.1037 | 2.0436
-5 | 0.0904 | 0.01022 | -0.1067 | 8.8454
-4.5 | 0.1618 | 0.00931 | -0.1108 | 17.3792
-4 | 0.2464 | 0.00782 | -0.1185 | 31.509
-3 | 0.3787 | 0.00784 | -0.1221 | 48.3036
-2.5 | 0.4421 | 0.00795 | -0.1232 | 55.6101
-2 | 0.5046 | 0.00818 | -0.124 | 61.687
-1.5 | 0.566 | 0.00847 | -0.1246 | 66.8241
-1 | 0.6289 | 0.00858 | -0.1257 | 73.2984
-0.5 | 0.6907 | 0.00867 | -0.1265 | 79.6655
0 | 0.7545 | 0.00881 | -0.1279 | 85.6413
0.5 | 0.8157 | 0.00885 | -0.1286 | 92.1695
1 | 0.8772 | 0.00896 | -0.1294 | 97.9018
1.5 | 0.9405 | 0.00902 | -0.1307 | 104.2683
2 | 1.0009 | 0.00906 | -0.1312 | 110.4746
2.5 | 1.0617 | 0.00917 | -0.1318 | 115.7797
3 | 1.1236 | 0.00931 | -0.1328 | 120.6874
3.5 | 1.1836 | 0.00949 | -0.1333 | 124.7208
4 | 1.2413 | 0.00981 | -0.1334 | 126.5341
4.5 | 1.2985 | 0.01024 | -0.1334 | 126.8066
5 | 1.3543 | 0.01083 | -0.1334 | 125.0508
5.5 | 1.4052 | 0.01155 | -0.1323 | 121.6623
6 | 1.4505 | 0.01262 | -0.1306 | 114.9366
6.5 | 1.4776 | 0.01467 | -0.1264 | 100.7226
7 | 1.4946 | 0.01663 | -0.1207 | 89.8737
7.5 | 1.5066 | 0.01918 | -0.1154 | 78.5506
8 | 1.5212 | 0.02225 | -0.1118 | 68.3685
8.5 | 1.5225 | 0.02689 | -0.1084 | 56.6196
9 | 1.4973 | 0.03384 | -0.1038 | 44.2465
9.5 | 1.4616 | 0.04187 | -0.099 | 34.908
10 | 1.4685 | 0.04651 | -0.0968 | 31.5739
10.5 | 1.4757 | 0.05139 | -0.0949 | 28.7157
11 | 1.4788 | 0.05688 | -0.0932 | 25.9986
11.5 | 1.4834 | 0.06234 | -0.0918 | 23.7953
12 | 1.4847 | 0.06842 | -0.0908 | 21.6998
12.5 | 1.4798 | 0.07547 | -0.0901 | 19.6078
13 | 1.4672 | 0.08378 | -0.0901 | 17.5125
13.5 | 1.4452 | 0.09359 | -0.0907 | 15.4418

## 39. Re 750k Mach 0.50 (1)
BIGFOIL.COM POLAR EXPORT
NN 18-17 PW-5
NN 18-17 PW-5 |  |  |  | Cl Max: | 1.665 | at alpha= | 6.5 | deg
JavaFoil+Calcfoil stall+Eppler ext transition |  |  |  | L/D Max: | 104.81 | at alpha= | 1 | deg
Re: | 750000 |  |  | Cd Min: | 0.00956 | at alpha= | -3 | deg
Mach: | 0.5 |  |  | Cl=0 at alpha= | -6.6769 | deg
|  |  |  | @ Cl=0.1, Cd= | 0.01357
|  |  |  | @ Cl=0.4, Cd= | 0.011993
|  |  |  | @ Cl=0.6, Cd= | 0.009609
alpha (deg) | Cl | Cd | Cm | Cl/Cd
-20 | -0.744 | 0.2073 | -0.053 | -3.588
-19.5 | -0.717 | 0.20242 | -0.054 | -3.54
-19 | -0.689 | 0.19436 | -0.054 | -3.547
-18.5 | -0.661 | 0.18588 | -0.053 | -3.556
-18 | -0.633 | 0.17677 | -0.054 | -3.582
-17.5 | -0.606 | 0.17865 | -0.054 | -3.39
-17 | -0.578 | 0.16383 | -0.055 | -3.53
-16.5 | -0.55 | 0.15722 | -0.054 | -3.5
-16 | -0.523 | 0.1466 | -0.055 | -3.565
-15.5 | -0.494 | 0.15393 | -0.053 | -3.211
-15 | -0.467 | 0.14986 | -0.054 | -3.114
-14.5 | -0.438 | 0.14324 | -0.052 | -3.061
-14 | -0.411 | 0.13686 | -0.053 | -3.001
-13.5 | -0.382 | 0.13214 | -0.051 | -2.895
-13 | -0.355 | 0.12874 | -0.051 | -2.755
-12.5 | -0.327 | 0.12544 | -0.052 | -2.606
-12 | -0.299 | 0.11563 | -0.049 | -2.583
-11.5 | -0.271 | 0.10378 | -0.05 | -2.609
-11 | -0.243 | 0.09975 | -0.051 | -2.434
-10.5 | -0.215 | 0.09655 | -0.047 | -2.223
-10 | -0.187 | 0.07222 | -0.049 | -2.585
-9.5 | -0.159 | 0.06556 | -0.05 | -2.421
-9 | -0.131 | 0.06024 | -0.051 | -2.169
-8.5 | -0.168 | 0.0592 | -0.046 | -2.836
-8 | -0.133 | 0.05387 | -0.048 | -2.463
-7.5 | -0.087 | 0.0495 | -0.056 | -1.751
-7 | -0.042 | 0.01469 | -0.126 | -2.85
-6.5 | 0.023 | 0.01412 | -0.127 | 1.651
-6 | 0.091 | 0.01363 | -0.129 | 6.654
-5.5 | 0.159 | 0.01318 | -0.13 | 12.086
-5 | 0.229 | 0.01281 | -0.131 | 17.845
-4.5 | 0.298 | 0.01225 | -0.133 | 24.355
-4 | 0.369 | 0.01202 | -0.134 | 30.735
-3.5 | 0.439 | 0.01196 | -0.135 | 36.691
-3 | 0.511 | 0.00956 | -0.137 | 53.46
-2.5 | 0.58 | 0.00958 | -0.138 | 60.555
-2 | 0.649 | 0.00968 | -0.139 | 67.013
-1.5 | 0.719 | 0.00978 | -0.14 | 73.526
-1 | 0.79 | 0.00985 | -0.142 | 80.162
-0.5 | 0.86 | 0.01002 | -0.143 | 85.805
0 | 0.94 | 0.00982 | -0.144 | 95.741
0.5 | 1.01 | 0.00999 | -0.145 | 101.063
1 | 1.078 | 0.01029 | -0.146 | 104.81
1.5 | 1.146 | 0.01112 | -0.147 | 103.04
2 | 1.211 | 0.01252 | -0.148 | 96.739
2.5 | 1.277 | 0.01298 | -0.149 | 98.394
3 | 1.342 | 0.01352 | -0.15 | 99.244
3.5 | 1.384 | 0.01911 | -0.148 | 72.436
4 | 1.443 | 0.01999 | -0.149 | 72.189
4.5 | 1.5 | 0.02093 | -0.15 | 71.688
5 | 1.546 | 0.02492 | -0.149 | 62.063
5.5 | 1.6 | 0.02625 | -0.149 | 60.955
6 | 1.644 | 0.0319 | -0.149 | 51.547
6.5 | 1.665 | 0.0343 | -0.15 | 48.537
7 | 1.661 | 0.03718 | -0.151 | 44.68
7.5 | 1.61 | 0.04048 | -0.151 | 39.781
8 | 1.224 | 0.05829 | -0.046 | 21.003
8.5 | 0.848 | 0.06185 | -0.057 | 13.707
9 | 0.875 | 0.0706 | -0.055 | 12.393
9.5 | 0.903 | 0.09349 | -0.06 | 9.655
10 | 0.93 | 0.09696 | -0.061 | 9.589
10.5 | 0.957 | 0.09944 | -0.061 | 9.623
11 | 0.985 | 0.10594 | -0.067 | 9.295
11.5 | 1.012 | 0.1151 | -0.068 | 8.79

## 40. Re 750k Mach 0.50 (2)
BIGFOIL.COM POLAR EXPORT
NN 18-17 PW-5
NN 18-17 PW-5 |  |  |  | Cl Max: | 1.527 | at alpha= | 5.5 | deg
XFOIL ncrit=9 |  |  |  | L/D Max: | 119.212 | at alpha= | 3 | deg
Re: | 750000 |  |  | Cd Min: | 0.13135 | at alpha= | -13 | deg
Mach: | 0.5 |  |  | Cl=0 at alpha= | -5.5 | deg
|  |  |  | @ Cl=0.1, Cd= | 0.01162
|  |  |  | @ Cl=0.4, Cd= | 0.0085278
|  |  |  | @ Cl=0.6, Cd= | 0.0090273
alpha (deg) | Cl | Cd | Cm | Cl/Cd
-13 | -0.2351 | 0.13135 | -0.0473 | -1.7899
-12.5 | -0.2274 | 0.12126 | -0.0538 | -1.8753
-12 | -0.2174 | 0.11212 | -0.0586 | -1.939
-11.5 | -0.2069 | 0.10496 | -0.0608 | -1.9712
-10.5 | -0.1942 | 0.0874 | -0.0697 | -2.222
-10 | -0.2128 | 0.07288 | -0.0778 | -2.9199
-9.5 | -0.2234 | 0.06047 | -0.087 | -3.6944
-9 | -0.2461 | 0.0462 | -0.1001 | -5.3268
-8.5 | -0.27 | 0.03659 | -0.1065 | -7.3791
-8 | -0.2812 | 0.02902 | -0.1088 | -9.6899
-7.5 | -0.2544 | 0.02247 | -0.1106 | -11.3218
-7 | -0.2036 | 0.01814 | -0.1105 | -11.2238
-6.5 | -0.1408 | 0.01587 | -0.11 | -8.8721
-6 | -0.0734 | 0.01416 | -0.1102 | -5.1836
-5.5 | 0 | 0.01273 | -0.112 | 0
-5 | 0.0771 | 0.01185 | -0.1142 | 6.5063
-4.5 | 0.1568 | 0.01105 | -0.1173 | 14.19
-4 | 0.2432 | 0.00994 | -0.1228 | 24.4668
-3.5 | 0.348 | 0.00844 | -0.133 | 41.2322
-3 | 0.425 | 0.00857 | -0.1349 | 49.5916
-2.5 | 0.5 | 0.00868 | -0.1364 | 57.6037
-2 | 0.5727 | 0.00889 | -0.1373 | 64.4207
-1.5 | 0.6443 | 0.00925 | -0.138 | 69.6541
-1 | 0.7156 | 0.00943 | -0.1388 | 75.8855
-0.5 | 0.7898 | 0.00958 | -0.1402 | 82.4426
0 | 0.861 | 0.00967 | -0.141 | 89.0383
0.5 | 0.9332 | 0.00982 | -0.1419 | 95.0305
1 | 1.0063 | 0.00987 | -0.1429 | 101.9554
1.5 | 1.0766 | 0.01003 | -0.1432 | 107.338
2 | 1.1482 | 0.01017 | -0.1437 | 112.9007
2.5 | 1.2189 | 0.01042 | -0.1439 | 116.977
3 | 1.2863 | 0.01079 | -0.1433 | 119.2122
3.5 | 1.3503 | 0.01137 | -0.1422 | 118.7599
4 | 1.4134 | 0.01208 | -0.1409 | 117.0033
4.5 | 1.4653 | 0.01304 | -0.1377 | 112.3696
5 | 1.5054 | 0.01431 | -0.1327 | 105.1992
5.5 | 1.527 | 0.01668 | -0.1267 | 91.5468
6 | 1.5106 | 0.02236 | -0.1204 | 67.5581
7 | 1.4942 | 0.03401 | -0.1112 | 43.9341
7.5 | 1.4952 | 0.03927 | -0.1074 | 38.0749
8 | 1.4982 | 0.04444 | -0.1038 | 33.7129
8.5 | 1.5026 | 0.04987 | -0.1007 | 30.1303
9.5 | 1.4753 | 0.06457 | -0.0956 | 22.8481
10 | 1.4318 | 0.07524 | -0.0941 | 19.0298
10.5 | 1.4298 | 0.08253 | -0.093 | 17.3246

## 41. Re 1M Mach 0.00 (1)
BIGFOIL.COM POLAR EXPORT
NN 18-17 PW-5
NN 18-17 PW-5 |  |  |  | Cl Max: | 1.688 | at alpha= | 10 | deg
JavaFoil+Calcfoil stall+Eppler ext transition |  |  |  | L/D Max: | 136.997 | at alpha= | 4 | deg
Re: | 1000000 |  |  | Cd Min: | 0.0071 | at alpha= | -2.5 | deg
Mach: | 0 |  |  | Cl=0 at alpha= | -6.678 | deg
|  |  |  | @ Cl=0.1, Cd= | 0.010857
|  |  |  | @ Cl=0.4, Cd= | 0.0072879
|  |  |  | @ Cl=0.6, Cd= | 0.0071674
alpha (deg) | Cl | Cd | Cm | Cl/Cd
-20 | -0.548 | 0.17531 | -0.035 | -3.125
-19.5 | -0.556 | 0.16715 | -0.035 | -3.327
-19 | -0.563 | 0.16093 | -0.035 | -3.5
-18.5 | -0.569 | 0.15321 | -0.035 | -3.714
-18 | -0.573 | 0.14532 | -0.035 | -3.945
-17.5 | -0.576 | 0.14157 | -0.035 | -4.067
-17 | -0.576 | 0.13595 | -0.035 | -4.239
-16.5 | -0.575 | 0.13015 | -0.035 | -4.415
-16 | -0.571 | 0.12257 | -0.035 | -4.655
-15.5 | -0.564 | 0.11671 | -0.035 | -4.832
-15 | -0.555 | 0.10952 | -0.036 | -5.064
-14.5 | -0.542 | 0.10215 | -0.037 | -5.311
-14 | -0.527 | 0.09744 | -0.039 | -5.413
-13.5 | -0.509 | 0.09127 | -0.039 | -5.578
-13 | -0.488 | 0.08643 | -0.039 | -5.643
-12.5 | -0.464 | 0.08197 | -0.041 | -5.655
-12 | -0.436 | 0.07729 | -0.043 | -5.643
-11.5 | -0.406 | 0.0735 | -0.043 | -5.521
-11 | -0.373 | 0.06909 | -0.047 | -5.398
-10.5 | -0.337 | 0.0659 | -0.046 | -5.112
-10 | -0.356 | 0.01505 | -0.104 | -23.676
-9.5 | -0.309 | 0.01432 | -0.105 | -21.57
-9 | -0.258 | 0.01431 | -0.106 | -18.057
-8.5 | -0.206 | 0.01374 | -0.107 | -14.977
-8 | -0.151 | 0.01319 | -0.109 | -11.466
-7.5 | -0.095 | 0.01277 | -0.11 | -7.449
-7 | -0.038 | 0.0124 | -0.111 | -3.04
-6.5 | 0.021 | 0.01191 | -0.112 | 1.742
-6 | 0.08 | 0.01098 | -0.113 | 7.29
-5.5 | 0.14 | 0.01061 | -0.114 | 13.202
-5 | 0.201 | 0.01033 | -0.116 | 19.414
-4.5 | 0.262 | 0.00982 | -0.117 | 26.641
-4 | 0.323 | 0.00964 | -0.118 | 33.563
-3.5 | 0.387 | 0.00729 | -0.12 | 53.107
-3 | 0.448 | 0.00728 | -0.121 | 61.617
-2.5 | 0.51 | 0.0071 | -0.122 | 71.778
-2 | 0.571 | 0.00713 | -0.123 | 80.096
-1.5 | 0.633 | 0.00721 | -0.124 | 87.741
-1 | 0.694 | 0.00725 | -0.125 | 95.745
-0.5 | 0.756 | 0.0073 | -0.126 | 103.463
0 | 0.822 | 0.0073 | -0.127 | 112.59
0.5 | 0.883 | 0.00738 | -0.129 | 119.695
1 | 0.944 | 0.00747 | -0.13 | 126.354
1.5 | 1.005 | 0.00759 | -0.131 | 132.373
2 | 1.065 | 0.00803 | -0.132 | 132.639
2.5 | 1.125 | 0.00886 | -0.133 | 126.938
3 | 1.185 | 0.00906 | -0.134 | 130.765
3.5 | 1.244 | 0.00929 | -0.135 | 133.957
4 | 1.303 | 0.00951 | -0.135 | 136.997
4.5 | 1.347 | 0.01484 | -0.135 | 90.803
5 | 1.403 | 0.01529 | -0.136 | 91.743
5.5 | 1.458 | 0.01574 | -0.136 | 92.596
6 | 1.512 | 0.01631 | -0.137 | 92.699
6.5 | 1.535 | 0.0219 | -0.135 | 70.085
7 | 1.571 | 0.02316 | -0.135 | 67.857
7.5 | 1.604 | 0.02448 | -0.136 | 65.538
8 | 1.632 | 0.0259 | -0.136 | 62.999
8.5 | 1.655 | 0.02723 | -0.136 | 60.766
9 | 1.671 | 0.02884 | -0.136 | 57.949
9.5 | 1.683 | 0.03048 | -0.136 | 55.198
10 | 1.688 | 0.03211 | -0.137 | 52.569
10.5 | 1.685 | 0.03432 | -0.137 | 49.107
11 | 1.678 | 0.03605 | -0.137 | 46.542
11.5 | 1.664 | 0.03771 | -0.137 | 44.131
12 | 1.643 | 0.04024 | -0.137 | 40.842
12.5 | 1.617 | 0.04287 | -0.137 | 37.711
13 | 1.586 | 0.04577 | -0.137 | 34.647
13.5 | 1.55 | 0.04834 | -0.137 | 32.074
14 | 1.509 | 0.05211 | -0.137 | 28.951
14.5 | 1.466 | 0.05482 | -0.137 | 26.74
15 | 1.422 | 0.05672 | -0.137 | 25.066

## 42. Re 1M Mach 0.00 (2)
BIGFOIL.COM POLAR EXPORT
NN 18-17 PW-5
NN 18-17 PW-5 |  |  |  | Cl Max: | 1.5568 | at alpha= | 13 | deg
XFOIL ncrit=9 |  |  |  | L/D Max: | 140.937 | at alpha= | 4 | deg
Re: | 1000000 |  |  | Cd Min: | 0.18217 | at alpha= | -17.5 | deg
Mach: | 0 |  |  | Cl=0 at alpha= | -5.7492 | deg
|  |  |  | @ Cl=0.1, Cd= | 0.0090835
|  |  |  | @ Cl=0.4, Cd= | 0.0068415
|  |  |  | @ Cl=0.6, Cd= | 0.007279
alpha (deg) | Cl | Cd | Cm | Cl/Cd
-17.5 | -0.4221 | 0.18217 | -0.0096 | -2.3171
-17 | -0.4097 | 0.17335 | -0.0145 | -2.3634
-16.5 | -0.405 | 0.1665 | -0.0152 | -2.4324
-16 | -0.3884 | 0.16098 | -0.0177 | -2.4127
-15 | -0.3621 | 0.14725 | -0.0244 | -2.4591
-14.5 | -0.3604 | 0.13519 | -0.0303 | -2.6659
-14 | -0.5719 | 0.06934 | -0.0607 | -8.2478
-13.5 | -0.6423 | 0.04862 | -0.0773 | -13.2106
-13 | -0.6701 | 0.03945 | -0.0821 | -16.9861
-12.5 | -0.6752 | 0.0337 | -0.0835 | -20.0356
-12 | -0.6596 | 0.03006 | -0.0844 | -21.9428
-11.5 | -0.6403 | 0.02378 | -0.0858 | -26.926
-11 | -0.597 | 0.02133 | -0.0866 | -27.9887
-10.5 | -0.547 | 0.01982 | -0.0877 | -27.5984
-10 | -0.495 | 0.01847 | -0.0886 | -26.8002
-9.5 | -0.4421 | 0.01704 | -0.0894 | -25.9448
-9 | -0.387 | 0.0159 | -0.0903 | -24.3396
-8.5 | -0.3334 | 0.01406 | -0.0914 | -23.7127
-8 | -0.2758 | 0.01306 | -0.0929 | -21.1179
-7.5 | -0.2163 | 0.0123 | -0.0945 | -17.5854
-7 | -0.1559 | 0.01163 | -0.0962 | -13.405
-6.5 | -0.0942 | 0.01086 | -0.0983 | -8.674
-6 | -0.032 | 0.01034 | -0.1002 | -3.0948
-5.5 | 0.0318 | 0.00969 | -0.1025 | 3.2817
-5 | 0.0963 | 0.00912 | -0.1051 | 10.5592
-4.5 | 0.1632 | 0.00846 | -0.1086 | 19.2908
-4 | 0.2417 | 0.00708 | -0.1153 | 34.1384
-3.5 | 0.309 | 0.00677 | -0.1182 | 45.6425
-3 | 0.3713 | 0.00679 | -0.1197 | 54.6834
-2.5 | 0.4326 | 0.0069 | -0.121 | 62.6957
-2 | 0.4938 | 0.00698 | -0.1222 | 70.745
-1.5 | 0.5543 | 0.00714 | -0.1232 | 77.6331
-1 | 0.6135 | 0.00732 | -0.1239 | 83.8115
-0.5 | 0.6745 | 0.00738 | -0.1252 | 91.3957
0 | 0.7342 | 0.00742 | -0.1261 | 98.9488
0.5 | 0.794 | 0.00754 | -0.1271 | 105.305
1 | 0.8544 | 0.00757 | -0.1283 | 112.8666
1.5 | 0.9132 | 0.00766 | -0.1291 | 119.2167
2 | 0.9723 | 0.00775 | -0.1301 | 125.4581
2.5 | 1.032 | 0.00785 | -0.1312 | 131.465
3 | 1.09 | 0.00798 | -0.1319 | 136.5915
3.5 | 1.1471 | 0.00821 | -0.1326 | 139.7199
4 | 1.2036 | 0.00854 | -0.1331 | 140.9368
4.5 | 1.2589 | 0.00899 | -0.1336 | 140.0334
5 | 1.3118 | 0.00951 | -0.1337 | 137.939
5.5 | 1.3625 | 0.01022 | -0.1334 | 133.317
6 | 1.4095 | 0.01121 | -0.1326 | 125.736
6.5 | 1.4453 | 0.01293 | -0.1304 | 111.7788
7 | 1.4788 | 0.0145 | -0.1277 | 101.9862
7.5 | 1.5112 | 0.01588 | -0.1247 | 95.1637
8 | 1.5257 | 0.01777 | -0.1192 | 85.8582
8.5 | 1.5193 | 0.02161 | -0.1129 | 70.3054
9 | 1.4863 | 0.02865 | -0.1066 | 51.8778
9.5 | 1.4992 | 0.0323 | -0.1043 | 46.4149
10 | 1.5159 | 0.03569 | -0.1025 | 42.4741
10.5 | 1.5274 | 0.03959 | -0.1005 | 38.5804
11 | 1.5336 | 0.04396 | -0.0983 | 34.8863
11.5 | 1.5428 | 0.04824 | -0.0966 | 31.9818
12 | 1.5499 | 0.05292 | -0.0951 | 29.2876
12.5 | 1.555 | 0.05801 | -0.0939 | 26.8057
13 | 1.5568 | 0.06359 | -0.0928 | 24.4818
13.5 | 1.5544 | 0.06991 | -0.092 | 22.2343
14 | 1.5452 | 0.07728 | -0.0915 | 19.9948
14.5 | 1.5303 | 0.08577 | -0.0917 | 17.8419
15 | 1.5051 | 0.09592 | -0.0924 | 15.6912
15.5 | 1.4967 | 0.10408 | -0.0936 | 14.3803
16 | 1.4865 | 0.11262 | -0.0952 | 13.1993
16.5 | 1.4753 | 0.12154 | -0.0975 | 12.1384
17 | 1.4647 | 0.13053 | -0.1003 | 11.2212
17.5 | 1.4543 | 0.13956 | -0.1035 | 10.4206
18 | 1.4454 | 0.14858 | -0.1072 | 9.7281

## 43. Re 1M Mach 0.10 (1)
BIGFOIL.COM POLAR EXPORT
NN 18-17 PW-5
NN 18-17 PW-5 |  |  |  | Cl Max: | 1.684 | at alpha= | 10 | deg
JavaFoil+Calcfoil stall+Eppler ext transition |  |  |  | L/D Max: | 138.022 | at alpha= | 4 | deg
Re: | 1000000 |  |  | Cd Min: | 0.00709 | at alpha= | -2 | deg
Mach: | 0.1 |  |  | Cl=0 at alpha= | -6.678 | deg
|  |  |  | @ Cl=0.1, Cd= | 0.010865
|  |  |  | @ Cl=0.4, Cd= | 0.0072582
|  |  |  | @ Cl=0.6, Cd= | 0.0071445
alpha (deg) | Cl | Cd | Cm | Cl/Cd
-20 | -0.509 | 0.17616 | -0.035 | -2.887
-19.5 | -0.52 | 0.16951 | -0.035 | -3.067
-19 | -0.53 | 0.16026 | -0.035 | -3.306
-18.5 | -0.539 | 0.15298 | -0.036 | -3.521
-18 | -0.546 | 0.14716 | -0.036 | -3.709
-17.5 | -0.551 | 0.14248 | -0.036 | -3.868
-17 | -0.554 | 0.13378 | -0.036 | -4.145
-16.5 | -0.556 | 0.12823 | -0.036 | -4.332
-16 | -0.554 | 0.12538 | -0.036 | -4.42
-15.5 | -0.55 | 0.11789 | -0.036 | -4.665
-15 | -0.543 | 0.10871 | -0.036 | -4.995
-14.5 | -0.533 | 0.10313 | -0.037 | -5.168
-14 | -0.52 | 0.09803 | -0.038 | -5.302
-13.5 | -0.503 | 0.09208 | -0.039 | -5.467
-13 | -0.483 | 0.0884 | -0.038 | -5.468
-12.5 | -0.46 | 0.08198 | -0.041 | -5.617
-12 | -0.434 | 0.07854 | -0.042 | -5.526
-11.5 | -0.405 | 0.07402 | -0.043 | -5.466
-11 | -0.372 | 0.06933 | -0.044 | -5.368
-10.5 | -0.337 | 0.0653 | -0.049 | -5.167
-10 | -0.301 | 0.05921 | -0.059 | -5.089
-9.5 | -0.309 | 0.0144 | -0.106 | -21.479
-9 | -0.259 | 0.01439 | -0.107 | -17.999
-8.5 | -0.206 | 0.01381 | -0.108 | -14.938
-8 | -0.152 | 0.01329 | -0.109 | -11.423
-7.5 | -0.095 | 0.01279 | -0.11 | -7.463
-7 | -0.038 | 0.01243 | -0.111 | -3.046
-6.5 | 0.021 | 0.01131 | -0.113 | 1.843
-6 | 0.08 | 0.01096 | -0.114 | 7.341
-5.5 | 0.141 | 0.01067 | -0.115 | 13.19
-5 | 0.201 | 0.01032 | -0.116 | 19.513
-4.5 | 0.263 | 0.00985 | -0.117 | 26.668
-4 | 0.325 | 0.00968 | -0.119 | 33.552
-3.5 | 0.389 | 0.00726 | -0.121 | 53.55
-3 | 0.45 | 0.00725 | -0.122 | 62.11
-2.5 | 0.512 | 0.00712 | -0.123 | 71.857
-2 | 0.574 | 0.00709 | -0.124 | 80.924
-1.5 | 0.636 | 0.00722 | -0.125 | 88.001
-1 | 0.697 | 0.00726 | -0.126 | 96.087
-0.5 | 0.759 | 0.00727 | -0.127 | 104.386
0 | 0.826 | 0.00727 | -0.128 | 113.729
0.5 | 0.888 | 0.00733 | -0.129 | 121.189
1 | 0.949 | 0.00742 | -0.13 | 127.828
1.5 | 1.01 | 0.00758 | -0.131 | 133.306
2 | 1.07 | 0.008 | -0.132 | 133.735
2.5 | 1.131 | 0.00889 | -0.133 | 127.25
3 | 1.191 | 0.00904 | -0.134 | 131.657
3.5 | 1.25 | 0.00925 | -0.135 | 135.104
4 | 1.309 | 0.00949 | -0.136 | 138.022
4.5 | 1.353 | 0.01494 | -0.136 | 90.575
5 | 1.409 | 0.01541 | -0.136 | 91.443
5.5 | 1.464 | 0.01589 | -0.137 | 92.101
6 | 1.517 | 0.01643 | -0.137 | 92.366
6.5 | 1.54 | 0.02218 | -0.136 | 69.447
7 | 1.576 | 0.02345 | -0.136 | 67.219
7.5 | 1.609 | 0.0247 | -0.136 | 65.141
8 | 1.635 | 0.02624 | -0.136 | 62.312
8.5 | 1.657 | 0.02766 | -0.137 | 59.897
9 | 1.672 | 0.02929 | -0.137 | 57.098
9.5 | 1.681 | 0.03115 | -0.137 | 53.958
10 | 1.684 | 0.03267 | -0.137 | 51.555
10.5 | 1.679 | 0.03491 | -0.137 | 48.082
11 | 1.667 | 0.03672 | -0.137 | 45.402
11.5 | 1.65 | 0.03849 | -0.138 | 42.868
12 | 1.624 | 0.04165 | -0.138 | 38.995
12.5 | 1.593 | 0.04362 | -0.138 | 36.526
13 | 1.557 | 0.04629 | -0.138 | 33.641
13.5 | 1.516 | 0.04948 | -0.138 | 30.636
14 | 1.469 | 0.05308 | -0.138 | 27.672
14.5 | 1.231 | 0.10985 | -0.062 | 11.203
15 | 1.187 | 0.11732 | -0.055 | 10.121

## 44. Re 1M Mach 0.10 (2)
BIGFOIL.COM POLAR EXPORT
NN 18-17 PW-5
NN 18-17 PW-5 |  |  |  | Cl Max: | 1.5499 | at alpha= | 13 | deg
XFOIL ncrit=9 |  |  |  | L/D Max: | 139.782 | at alpha= | 3.5 | deg
Re: | 1000000 |  |  | Cd Min: | 0.18282 | at alpha= | -17.5 | deg
Mach: | 0.1 |  |  | Cl=0 at alpha= | -5.7414 | deg
|  |  |  | @ Cl=0.1, Cd= | 0.0091224
|  |  |  | @ Cl=0.4, Cd= | 0.0068589
|  |  |  | @ Cl=0.6, Cd= | 0.0073094
alpha (deg) | Cl | Cd | Cm | Cl/Cd
-17.5 | -0.4208 | 0.18282 | -0.0097 | -2.3017
-17 | -0.4117 | 0.17464 | -0.0132 | -2.3574
-16.5 | -0.4032 | 0.16722 | -0.0152 | -2.4112
-16 | -0.3863 | 0.16167 | -0.0178 | -2.3894
-15.5 | -0.3715 | 0.15526 | -0.021 | -2.3928
-15 | -0.3593 | 0.14793 | -0.0245 | -2.4289
-14 | -0.3631 | 0.12411 | -0.0352 | -2.9256
-13.5 | -0.5772 | 0.05957 | -0.0695 | -9.6894
-13 | -0.6252 | 0.04514 | -0.0805 | -13.8502
-12.5 | -0.6456 | 0.03726 | -0.0839 | -17.3269
-11.5 | -0.6353 | 0.0258 | -0.0867 | -24.624
-10.5 | -0.5496 | 0.02043 | -0.0884 | -26.9016
-10 | -0.4978 | 0.01899 | -0.0893 | -26.2138
-9.5 | -0.445 | 0.01742 | -0.0901 | -25.5454
-9 | -0.39 | 0.01615 | -0.0909 | -24.1486
-8.5 | -0.3361 | 0.01437 | -0.0919 | -23.389
-8 | -0.2786 | 0.01322 | -0.0933 | -21.0741
-7.5 | -0.2188 | 0.01241 | -0.0949 | -17.6309
-7 | -0.1581 | 0.01182 | -0.0965 | -13.3756
-6.5 | -0.0958 | 0.01094 | -0.0986 | -8.7569
-6 | -0.0332 | 0.01041 | -0.1005 | -3.1892
-5.5 | 0.031 | 0.00976 | -0.1028 | 3.1762
-5 | 0.0959 | 0.00918 | -0.1055 | 10.4466
-4 | 0.2425 | 0.00712 | -0.1157 | 34.059
-3.5 | 0.3106 | 0.00679 | -0.1188 | 45.7437
-3 | 0.3733 | 0.00682 | -0.1203 | 54.7361
-2.5 | 0.4351 | 0.00691 | -0.1215 | 62.9667
-2 | 0.4967 | 0.007 | -0.1227 | 70.9571
-1.5 | 0.5576 | 0.00716 | -0.1237 | 77.8771
-1 | 0.6172 | 0.00737 | -0.1245 | 83.7449
-0.5 | 0.6787 | 0.0074 | -0.1258 | 91.7162
0 | 0.7388 | 0.00745 | -0.1267 | 99.1678
0.5 | 0.7989 | 0.00756 | -0.1277 | 105.6746
1 | 0.8598 | 0.0076 | -0.1289 | 113.1316
1.5 | 0.919 | 0.00768 | -0.1298 | 119.6615
2 | 0.9783 | 0.00779 | -0.1306 | 125.5841
2.5 | 1.0385 | 0.00789 | -0.1317 | 131.6223
3 | 1.0969 | 0.00803 | -0.1325 | 136.6002
3.5 | 1.1546 | 0.00826 | -0.1331 | 139.7821
5 | 1.3202 | 0.0096 | -0.1341 | 137.5208
5.5 | 1.3705 | 0.01035 | -0.1336 | 132.4155
6 | 1.4167 | 0.01143 | -0.1327 | 123.9458
6.5 | 1.4519 | 0.01318 | -0.1302 | 110.1593
7 | 1.4846 | 0.01476 | -0.1273 | 100.5827
7.5 | 1.5149 | 0.0162 | -0.124 | 93.5123
8 | 1.5266 | 0.01828 | -0.1182 | 83.512
8.5 | 1.5173 | 0.02256 | -0.1121 | 67.2562
9 | 1.4853 | 0.02973 | -0.1062 | 49.9596
9.5 | 1.498 | 0.03346 | -0.1039 | 44.7699
10 | 1.5138 | 0.03699 | -0.102 | 40.9246
10.5 | 1.5243 | 0.04102 | -0.1 | 37.1599
11 | 1.5299 | 0.04554 | -0.0978 | 33.5946
11.5 | 1.5387 | 0.04995 | -0.0961 | 30.8048
12 | 1.5449 | 0.05486 | -0.0946 | 28.1608
12.5 | 1.5487 | 0.0602 | -0.0934 | 25.7259
13 | 1.5499 | 0.06598 | -0.0924 | 23.4905
13.5 | 1.5461 | 0.07256 | -0.0917 | 21.3079
14 | 1.5354 | 0.08029 | -0.0914 | 19.1232
14.5 | 1.5193 | 0.08906 | -0.0917 | 17.0593
15 | 1.4925 | 0.09964 | -0.0929 | 14.9789
15.5 | 1.4831 | 0.10803 | -0.0942 | 13.7286
16 | 1.4725 | 0.11676 | -0.0961 | 12.6113
16.5 | 1.4612 | 0.12587 | -0.0987 | 11.6088
17 | 1.451 | 0.1349 | -0.1017 | 10.7561
17.5 | 1.4414 | 0.14398 | -0.1051 | 10.0111
18 | 1.4344 | 0.15278 | -0.109 | 9.3887

## 45. Re 1M Mach 0.25 (1)
BIGFOIL.COM POLAR EXPORT
NN 18-17 PW-5
NN 18-17 PW-5 |  |  |  | Cl Max: | 1.668 | at alpha= | 9 | deg
JavaFoil+Calcfoil stall+Eppler ext transition |  |  |  | L/D Max: | 134.778 | at alpha= | 3.5 | deg
Re: | 1000000 |  |  | Cd Min: | 0.00726 | at alpha= | -2.5 | deg
Mach: | 0.25 |  |  | Cl=0 at alpha= | -6.675 | deg
|  |  |  | @ Cl=0.1, Cd= | 0.011114
|  |  |  | @ Cl=0.4, Cd= | 0.0074387
|  |  |  | @ Cl=0.6, Cd= | 0.0072752
alpha (deg) | Cl | Cd | Cm | Cl/Cd
-19 | -0.195 | 0.16561 | -0.04 | -1.177
-18.5 | -0.245 | 0.16013 | -0.04 | -1.529
-18 | -0.286 | 0.15388 | -0.04 | -1.861
-17.5 | -0.323 | 0.14852 | -0.039 | -2.174
-17 | -0.355 | 0.14003 | -0.039 | -2.536
-16.5 | -0.383 | 0.13334 | -0.039 | -2.874
-16 | -0.407 | 0.12631 | -0.039 | -3.221
-15.5 | -0.426 | 0.11991 | -0.039 | -3.554
-15 | -0.441 | 0.11067 | -0.04 | -3.981
-14.5 | -0.45 | 0.1062 | -0.04 | -4.235
-14 | -0.454 | 0.10608 | -0.039 | -4.276
-13.5 | -0.452 | 0.09453 | -0.039 | -4.783
-13 | -0.445 | 0.09264 | -0.039 | -4.804
-12.5 | -0.433 | 0.08497 | -0.039 | -5.093
-12 | -0.415 | 0.07985 | -0.04 | -5.2
-11.5 | -0.393 | 0.07549 | -0.043 | -5.204
-11 | -0.366 | 0.07082 | -0.044 | -5.165
-10.5 | -0.334 | 0.06757 | -0.045 | -4.948
-10 | -0.299 | 0.06339 | -0.047 | -4.719
-9.5 | -0.262 | 0.05736 | -0.061 | -4.576
-9 | -0.262 | 0.01481 | -0.109 | -17.686
-8.5 | -0.21 | 0.01424 | -0.111 | -14.717
-8 | -0.155 | 0.01363 | -0.112 | -11.343
-7.5 | -0.097 | 0.01317 | -0.113 | -7.403
-7 | -0.039 | 0.01265 | -0.114 | -3.061
-6.5 | 0.021 | 0.0123 | -0.115 | 1.733
-6 | 0.082 | 0.01121 | -0.117 | 7.348
-5.5 | 0.144 | 0.01088 | -0.118 | 13.255
-5 | 0.207 | 0.0112 | -0.119 | 18.441
-4.5 | 0.269 | 0.01004 | -0.12 | 26.833
-4 | 0.333 | 0.00983 | -0.122 | 33.903
-3.5 | 0.399 | 0.00744 | -0.124 | 53.618
-3 | 0.462 | 0.00736 | -0.125 | 62.792
-2.5 | 0.525 | 0.00726 | -0.126 | 72.316
-2 | 0.589 | 0.00727 | -0.127 | 80.947
-1.5 | 0.652 | 0.0073 | -0.128 | 89.312
-1 | 0.716 | 0.00737 | -0.129 | 97.11
-0.5 | 0.779 | 0.00744 | -0.13 | 104.773
0 | 0.849 | 0.00741 | -0.131 | 114.51
0.5 | 0.912 | 0.00749 | -0.132 | 121.759
1 | 0.975 | 0.00759 | -0.134 | 128.462
1.5 | 1.037 | 0.00786 | -0.135 | 131.885
2 | 1.099 | 0.00835 | -0.136 | 131.594
2.5 | 1.161 | 0.00913 | -0.137 | 127.135
3 | 1.222 | 0.00933 | -0.138 | 130.972
3.5 | 1.283 | 0.00952 | -0.139 | 134.778
4 | 1.338 | 0.01155 | -0.139 | 115.873
4.5 | 1.386 | 0.01559 | -0.139 | 88.879
5 | 1.441 | 0.01612 | -0.14 | 89.401
5.5 | 1.495 | 0.01675 | -0.14 | 89.234
6 | 1.548 | 0.01731 | -0.14 | 89.438
6.5 | 1.568 | 0.02368 | -0.139 | 66.204
7 | 1.602 | 0.02519 | -0.139 | 63.597
7.5 | 1.63 | 0.02664 | -0.139 | 61.175
8 | 1.651 | 0.02839 | -0.139 | 58.145
8.5 | 1.664 | 0.03004 | -0.139 | 55.396
9 | 1.668 | 0.03211 | -0.14 | 51.953
9.5 | 1.662 | 0.03392 | -0.14 | 49.014
10 | 1.645 | 0.03646 | -0.14 | 45.123
10.5 | 1.618 | 0.03843 | -0.14 | 42.102
11 | 1.577 | 0.04164 | -0.14 | 37.877
11.5 | 1.528 | 0.04313 | -0.14 | 35.43
12 | 1.466 | 0.04585 | -0.14 | 31.981
12.5 | 1.199 | 0.09011 | -0.055 | 13.308
13 | 1.132 | 0.09598 | -0.057 | 11.791
13.5 | 1.056 | 0.10302 | -0.057 | 10.249
14 | 0.973 | 0.10822 | -0.058 | 8.995

## 46. Re 1M Mach 0.25 (2)
BIGFOIL.COM POLAR EXPORT
NN 18-17 PW-5
NN 18-17 PW-5 |  |  |  | Cl Max: | 1.5319 | at alpha= | 8 | deg
XFOIL ncrit=9 |  |  |  | L/D Max: | 139.463 | at alpha= | 3.5 | deg
Re: | 1000000 |  |  | Cd Min: | 0.1652 | at alpha= | -16 | deg
Mach: | 0.25 |  |  | Cl=0 at alpha= | -5.6977 | deg
|  |  |  | @ Cl=0.1, Cd= | 0.0094815
|  |  |  | @ Cl=0.4, Cd= | 0.0069872
|  |  |  | @ Cl=0.6, Cd= | 0.007369
alpha (deg) | Cl | Cd | Cm | Cl/Cd
-16 | -0.3757 | 0.1652 | -0.0185 | -2.2742
-15.5 | -0.3594 | 0.15865 | -0.0218 | -2.2654
-15 | -0.3457 | 0.15126 | -0.0254 | -2.2855
-14.5 | -0.3404 | 0.14004 | -0.0312 | -2.4307
-14 | -0.3391 | 0.1298 | -0.0354 | -2.6125
-13.5 | -0.3258 | 0.12375 | -0.0381 | -2.6327
-13 | -0.3151 | 0.11674 | -0.0414 | -2.6992
-12.5 | -0.3088 | 0.10843 | -0.0455 | -2.8479
-12 | -0.5188 | 0.04858 | -0.0818 | -10.6793
-11.5 | -0.5496 | 0.03846 | -0.0882 | -14.2902
-11 | -0.5626 | 0.03146 | -0.09 | -17.883
-10.5 | -0.545 | 0.02657 | -0.092 | -20.5119
-10 | -0.506 | 0.02305 | -0.0932 | -21.9523
-9.5 | -0.4571 | 0.02041 | -0.094 | -22.3959
-9 | -0.4046 | 0.01803 | -0.0945 | -22.4404
-8.5 | -0.348 | 0.0165 | -0.095 | -21.0909
-8 | -0.2928 | 0.01426 | -0.0958 | -20.533
-7.5 | -0.232 | 0.01314 | -0.0971 | -17.656
-7 | -0.1695 | 0.01234 | -0.0986 | -13.7358
-6.5 | -0.1051 | 0.01137 | -0.1006 | -9.2436
-6 | -0.0399 | 0.01073 | -0.1025 | -3.7185
-5.5 | 0.0261 | 0.01016 | -0.1045 | 2.5689
-5 | 0.0936 | 0.00955 | -0.1072 | 9.801
-4.5 | 0.1637 | 0.0088 | -0.1107 | 18.6023
-4 | 0.245 | 0.00743 | -0.1176 | 32.9744
-3.5 | 0.319 | 0.00692 | -0.1217 | 46.0983
-3 | 0.3844 | 0.00698 | -0.1233 | 55.0716
-2.5 | 0.449 | 0.00701 | -0.1247 | 64.0514
-2 | 0.5126 | 0.00711 | -0.1259 | 72.0956
-1.5 | 0.5754 | 0.00731 | -0.1268 | 78.7141
-1 | 0.6379 | 0.00746 | -0.1278 | 85.5094
-0.5 | 0.7013 | 0.00753 | -0.129 | 93.1341
0 | 0.7638 | 0.00765 | -0.1301 | 99.8431
0.5 | 0.8263 | 0.00768 | -0.1311 | 107.5911
1 | 0.889 | 0.00782 | -0.1322 | 113.6829
1.5 | 0.9514 | 0.00783 | -0.1332 | 121.507
2 | 1.013 | 0.00793 | -0.134 | 127.7427
2.5 | 1.075 | 0.00808 | -0.1349 | 133.0446
3 | 1.136 | 0.00827 | -0.1357 | 137.364
3.5 | 1.1952 | 0.00857 | -0.1361 | 139.4632
4.5 | 1.3104 | 0.00953 | -0.1364 | 137.5026
5 | 1.3656 | 0.01012 | -0.1362 | 134.9407
5.5 | 1.416 | 0.01099 | -0.1351 | 128.8444
6 | 1.4527 | 0.01273 | -0.1323 | 114.1163
6.5 | 1.4859 | 0.01443 | -0.1289 | 102.973
7 | 1.5061 | 0.01619 | -0.1235 | 93.0266
7.5 | 1.5259 | 0.01824 | -0.1188 | 83.6568
8 | 1.5319 | 0.02179 | -0.1143 | 70.3029
8.5 | 1.513 | 0.02801 | -0.1094 | 54.0164
9.5 | 1.4886 | 0.04003 | -0.1018 | 37.1871
10 | 1.5 | 0.04417 | -0.0995 | 33.9597
10.5 | 1.5079 | 0.04889 | -0.0975 | 30.8427
11 | 1.5101 | 0.05432 | -0.0956 | 27.8001
11.5 | 1.516 | 0.05959 | -0.0941 | 25.4405
12 | 1.5175 | 0.06551 | -0.0928 | 23.1644
12.5 | 1.5157 | 0.07207 | -0.0919 | 21.0309
13 | 1.5105 | 0.07926 | -0.0914 | 19.0575

## 47. Re 1M Mach 0.50 (1)
BIGFOIL.COM POLAR EXPORT
NN 18-17 PW-5
NN 18-17 PW-5 |  |  |  | Cl Max: | 1.669 | at alpha= | 6.5 | deg
JavaFoil+Calcfoil stall+Eppler ext transition |  |  |  | L/D Max: | 108.884 | at alpha= | 0.5 | deg
Re: | 1000000 |  |  | Cd Min: | 0.00887 | at alpha= | -2 | deg
Mach: | 0.5 |  |  | Cl=0 at alpha= | -6.6769 | deg
|  |  |  | @ Cl=0.1, Cd= | 0.012865
|  |  |  | @ Cl=0.4, Cd= | 0.011391
|  |  |  | @ Cl=0.6, Cd= | 0.0089007
alpha (deg) | Cl | Cd | Cm | Cl/Cd
-20 | -0.744 | 0.1956 | -0.053 | -3.803
-19.5 | -0.717 | 0.19071 | -0.054 | -3.758
-19 | -0.689 | 0.18609 | -0.055 | -3.705
-18.5 | -0.661 | 0.17462 | -0.054 | -3.786
-18 | -0.633 | 0.16727 | -0.054 | -3.786
-17.5 | -0.606 | 0.17005 | -0.054 | -3.562
-17 | -0.578 | 0.15723 | -0.055 | -3.679
-16.5 | -0.55 | 0.14938 | -0.054 | -3.684
-16 | -0.523 | 0.14082 | -0.055 | -3.711
-15.5 | -0.494 | 0.14583 | -0.053 | -3.39
-15 | -0.467 | 0.14171 | -0.054 | -3.294
-14.5 | -0.438 | 0.13539 | -0.053 | -3.239
-14 | -0.411 | 0.12898 | -0.053 | -3.185
-13.5 | -0.383 | 0.12314 | -0.051 | -3.106
-13 | -0.355 | 0.11977 | -0.052 | -2.962
-12.5 | -0.327 | 0.11646 | -0.052 | -2.807
-12 | -0.299 | 0.09449 | -0.05 | -3.161
-11.5 | -0.271 | 0.08205 | -0.051 | -3.301
-11 | -0.243 | 0.07514 | -0.052 | -3.233
-10.5 | -0.215 | 0.09281 | -0.048 | -2.313
-10 | -0.187 | 0.07126 | -0.05 | -2.621
-9.5 | -0.159 | 0.06375 | -0.051 | -2.49
-9 | -0.131 | 0.05915 | -0.052 | -2.21
-8.5 | -0.168 | 0.05771 | -0.047 | -2.91
-8 | -0.133 | 0.05295 | -0.051 | -2.507
-7.5 | -0.103 | 0.01449 | -0.125 | -7.14
-7 | -0.042 | 0.014 | -0.126 | -2.992
-6.5 | 0.023 | 0.01339 | -0.128 | 1.743
-6 | 0.091 | 0.01293 | -0.129 | 7.019
-5.5 | 0.159 | 0.01244 | -0.13 | 12.814
-5 | 0.229 | 0.01216 | -0.132 | 18.823
-4.5 | 0.299 | 0.01165 | -0.133 | 25.648
-4 | 0.37 | 0.01143 | -0.134 | 32.359
-3.5 | 0.439 | 0.01134 | -0.135 | 38.739
-3 | 0.513 | 0.00888 | -0.138 | 57.786
-2.5 | 0.584 | 0.00891 | -0.139 | 65.521
-2 | 0.653 | 0.00887 | -0.14 | 73.675
-1.5 | 0.724 | 0.00899 | -0.141 | 80.482
-1 | 0.794 | 0.00903 | -0.143 | 87.934
-0.5 | 0.865 | 0.00921 | -0.144 | 93.915
0 | 0.942 | 0.00914 | -0.145 | 103.073
0.5 | 1.012 | 0.00929 | -0.146 | 108.884
1 | 1.08 | 0.01006 | -0.147 | 107.332
1.5 | 1.146 | 0.01141 | -0.148 | 100.457
2 | 1.213 | 0.01179 | -0.149 | 102.947
2.5 | 1.279 | 0.0122 | -0.15 | 104.867
3 | 1.344 | 0.01269 | -0.151 | 105.966
3.5 | 1.389 | 0.01793 | -0.15 | 77.471
4 | 1.449 | 0.01875 | -0.151 | 77.29
4.5 | 1.506 | 0.01961 | -0.151 | 76.798
5 | 1.55 | 0.0237 | -0.151 | 65.425
5.5 | 1.604 | 0.02477 | -0.151 | 64.774
6 | 1.648 | 0.03023 | -0.151 | 54.524
6.5 | 1.669 | 0.03256 | -0.151 | 51.247
7 | 1.665 | 0.03537 | -0.152 | 47.072
7.5 | 1.614 | 0.03853 | -0.152 | 41.891
8 | 1.224 | 0.05657 | -0.048 | 21.647
8.5 | 0.848 | 0.05963 | -0.061 | 14.223
9 | 0.875 | 0.06896 | -0.058 | 12.691
9.5 | 0.903 | 0.09087 | -0.062 | 9.935
10 | 0.93 | 0.09451 | -0.062 | 9.84
10.5 | 0.957 | 0.09688 | -0.063 | 9.879
11 | 0.985 | 0.09963 | -0.068 | 9.886
11.5 | 1.012 | 0.10774 | -0.068 | 9.392

## 48. Re 1M Mach 0.50 (2)
BIGFOIL.COM POLAR EXPORT
NN 18-17 PW-5
NN 18-17 PW-5 |  |  |  | Cl Max: | 1.5301 | at alpha= | 8 | deg
XFOIL ncrit=9 |  |  |  | L/D Max: | 133.254 | at alpha= | 2.5 | deg
Re: | 1000000 |  |  | Cd Min: | 0.23986 | at alpha= | -20 | deg
Mach: | 0.5 |  |  | Cl=0 at alpha= | -5.5256 | deg
|  |  |  | @ Cl=0.1, Cd= | 0.010683
|  |  |  | @ Cl=0.4, Cd= | 0.007575
|  |  |  | @ Cl=0.6, Cd= | 0.0077642
alpha (deg) | Cl | Cd | Cm | Cl/Cd
-20 | -0.5218 | 0.23986 | 0.0121 | -2.1754
-19.5 | -0.4969 | 0.23256 | 0.0076 | -2.1367
-19 | -0.478 | 0.22626 | 0.0049 | -2.1126
-18.5 | -0.4567 | 0.21886 | 0.001 | -2.0867
-18 | -0.4336 | 0.21006 | -0.0044 | -2.0642
-17.5 | -0.4129 | 0.20113 | -0.0102 | -2.0529
-17 | -0.3921 | 0.1925 | -0.0154 | -2.0369
-16.5 | -0.3681 | 0.18543 | -0.0183 | -1.9851
-16 | -0.3457 | 0.17827 | -0.0223 | -1.9392
-15.5 | -0.3246 | 0.1706 | -0.0265 | -1.9027
-15 | -0.3093 | 0.16073 | -0.0326 | -1.9243
-14 | -0.2723 | 0.14542 | -0.0395 | -1.8725
-13.5 | -0.2537 | 0.13842 | -0.0429 | -1.8328
-13 | -0.2386 | 0.13041 | -0.0469 | -1.8296
-12.5 | -0.1125 | 0.10381 | -0.0665 | -1.0837
-12 | -0.1038 | 0.09747 | -0.0687 | -1.0649
-11.5 | -0.1065 | 0.08836 | -0.0718 | -1.2053
-11 | -0.1165 | 0.07799 | -0.0755 | -1.4938
-10.5 | -0.2245 | 0.08087 | -0.0715 | -2.7761
-10 | -0.2302 | 0.0705 | -0.0783 | -3.2652
-9.5 | -0.2499 | 0.05457 | -0.0906 | -4.5794
-9 | -0.2759 | 0.04182 | -0.1021 | -6.5973
-8.5 | -0.2972 | 0.03299 | -0.107 | -9.0088
-8 | -0.2991 | 0.02613 | -0.1093 | -11.4466
-7.5 | -0.2639 | 0.02027 | -0.1108 | -13.0192
-7 | -0.2078 | 0.01654 | -0.1104 | -12.5635
-6.5 | -0.1426 | 0.01441 | -0.1101 | -9.8959
-6 | -0.0724 | 0.01274 | -0.1111 | -5.6829
-5.5 | 0.0039 | 0.01163 | -0.113 | 0.33534
-5 | 0.0822 | 0.01083 | -0.1153 | 7.59
-4.5 | 0.1619 | 0.01017 | -0.1182 | 15.9194
-4 | 0.2465 | 0.00929 | -0.1229 | 26.5339
-3.5 | 0.3518 | 0.00767 | -0.1333 | 45.867
-3 | 0.433 | 0.00751 | -0.1363 | 57.6565
-2.5 | 0.509 | 0.00763 | -0.1381 | 66.7104
-2 | 0.5837 | 0.00772 | -0.1397 | 75.6088
-1.5 | 0.6574 | 0.00792 | -0.1409 | 83.0051
-1 | 0.7298 | 0.00813 | -0.1418 | 89.7663
-0.5 | 0.8034 | 0.00819 | -0.1431 | 98.0952
0 | 0.8761 | 0.00835 | -0.1442 | 104.9222
0.5 | 0.9502 | 0.00844 | -0.1455 | 112.5829
1 | 1.0223 | 0.00855 | -0.1462 | 119.5673
1.5 | 1.0949 | 0.00871 | -0.147 | 125.7061
2 | 1.1668 | 0.00895 | -0.1475 | 130.3687
2.5 | 1.2366 | 0.00928 | -0.1475 | 133.2543
3.5 | 1.3701 | 0.01043 | -0.1463 | 131.3615
4 | 1.4305 | 0.01121 | -0.1445 | 127.6093
4.5 | 1.488 | 0.01209 | -0.1421 | 123.0769
5 | 1.5292 | 0.01354 | -0.1375 | 112.9394
5.5 | 1.5214 | 0.01727 | -0.1285 | 88.095
6 | 1.5172 | 0.02258 | -0.1235 | 67.1922
6.5 | 1.5199 | 0.02772 | -0.1193 | 54.8304
7 | 1.5223 | 0.03285 | -0.1152 | 46.3409
7.5 | 1.5272 | 0.03777 | -0.1112 | 40.4342
8 | 1.5301 | 0.0429 | -0.1074 | 35.6667
8.5 | 1.5212 | 0.04927 | -0.1038 | 30.8748
9 | 1.4963 | 0.05727 | -0.1005 | 26.1271
9.5 | 1.4534 | 0.06738 | -0.0978 | 21.5702
10 | 1.4569 | 0.07391 | -0.0962 | 19.7118
10.5 | 1.455 | 0.08112 | -0.0949 | 17.9364
11 | 1.4525 | 0.08869 | -0.0942 | 16.3773
11.5 | 1.4427 | 0.09732 | -0.0943 | 14.8243
12 | 1.4276 | 0.10696 | -0.0954 | 13.347
12.5 | 1.4088 | 0.11742 | -0.0977 | 11.998
13 | 1.388 | 0.12873 | -0.1013 | 10.7823

## 49. Re 2M Mach 0.00 (1)
BIGFOIL.COM POLAR EXPORT
NN 18-17 PW-5
NN 18-17 PW-5 |  |  |  | Cl Max: | 1.699 | at alpha= | 10 | deg
JavaFoil+Calcfoil stall+Eppler ext transition |  |  |  | L/D Max: | 146.17 | at alpha= | 3 | deg
Re: | 2000000 |  |  | Cd Min: | 0.00633 | at alpha= | -1 | deg
Mach: | 0 |  |  | Cl=0 at alpha= | -6.678 | deg
|  |  |  | @ Cl=0.1, Cd= | 0.0095813
|  |  |  | @ Cl=0.4, Cd= | 0.0064419
|  |  |  | @ Cl=0.6, Cd= | 0.0064157
alpha (deg) | Cl | Cd | Cm | Cl/Cd
-20 | -0.549 | 0.16724 | -0.039 | -3.282
-19.5 | -0.557 | 0.15919 | -0.038 | -3.498
-19 | -0.565 | 0.15258 | -0.04 | -3.7
-18.5 | -0.57 | 0.14462 | -0.039 | -3.942
-18 | -0.574 | 0.13939 | -0.039 | -4.119
-17.5 | -0.577 | 0.13303 | -0.039 | -4.334
-17 | -0.577 | 0.12722 | -0.039 | -4.536
-16.5 | -0.575 | 0.12197 | -0.039 | -4.717
-16 | -0.571 | 0.11651 | -0.039 | -4.903
-15.5 | -0.565 | 0.11026 | -0.039 | -5.12
-15 | -0.555 | 0.10525 | -0.04 | -5.276
-14.5 | -0.544 | 0.09831 | -0.042 | -5.529
-14 | -0.529 | 0.09324 | -0.045 | -5.673
-13.5 | -0.511 | 0.08794 | -0.046 | -5.808
-13 | -0.489 | 0.08363 | -0.048 | -5.852
-12.5 | -0.471 | 0.07363 | -0.061 | -6.39
-12 | -0.517 | 0.01763 | -0.099 | -29.339
-11.5 | -0.483 | 0.01643 | -0.1 | -29.398
-11 | -0.445 | 0.01486 | -0.102 | -29.954
-10.5 | -0.403 | 0.01424 | -0.103 | -28.3
-10 | -0.358 | 0.01344 | -0.104 | -26.624
-9.5 | -0.31 | 0.01276 | -0.105 | -24.26
-9 | -0.259 | 0.01274 | -0.107 | -20.327
-8.5 | -0.206 | 0.01225 | -0.108 | -16.832
-8 | -0.152 | 0.01173 | -0.109 | -12.924
-7.5 | -0.095 | 0.01135 | -0.11 | -8.408
-7 | -0.038 | 0.01091 | -0.111 | -3.47
-6.5 | 0.021 | 0.01047 | -0.113 | 1.99
-6 | 0.08 | 0.00966 | -0.114 | 8.322
-5.5 | 0.141 | 0.00942 | -0.115 | 14.934
-5 | 0.201 | 0.00915 | -0.116 | 22.023
-4.5 | 0.263 | 0.00875 | -0.117 | 29.998
-4 | 0.324 | 0.00864 | -0.118 | 37.55
-3.5 | 0.388 | 0.00644 | -0.121 | 60.268
-3 | 0.45 | 0.00645 | -0.122 | 69.776
-2.5 | 0.511 | 0.00647 | -0.123 | 79.005
-2 | 0.573 | 0.00642 | -0.124 | 89.26
-1.5 | 0.635 | 0.00641 | -0.125 | 99.068
-1 | 0.697 | 0.00633 | -0.126 | 110.068
-0.5 | 0.759 | 0.00639 | -0.127 | 118.796
0 | 0.822 | 0.00649 | -0.128 | 126.769
0.5 | 0.883 | 0.00684 | -0.129 | 129.196
1 | 0.944 | 0.00749 | -0.13 | 126.046
1.5 | 1.005 | 0.00762 | -0.131 | 131.911
2 | 1.065 | 0.00776 | -0.132 | 137.325
2.5 | 1.125 | 0.00795 | -0.133 | 141.506
3 | 1.185 | 0.00811 | -0.134 | 146.17
3.5 | 1.238 | 0.01247 | -0.134 | 99.215
4 | 1.296 | 0.01282 | -0.135 | 101.042
4.5 | 1.352 | 0.01309 | -0.135 | 103.338
5 | 1.409 | 0.01346 | -0.136 | 104.649
5.5 | 1.465 | 0.01388 | -0.137 | 105.492
6 | 1.519 | 0.01432 | -0.138 | 106.116
6.5 | 1.546 | 0.01946 | -0.136 | 79.469
7 | 1.585 | 0.02042 | -0.137 | 77.589
7.5 | 1.617 | 0.02152 | -0.137 | 75.169
8 | 1.645 | 0.02273 | -0.137 | 72.372
8.5 | 1.668 | 0.02394 | -0.137 | 69.67
9 | 1.684 | 0.02534 | -0.137 | 66.464
9.5 | 1.694 | 0.02682 | -0.138 | 63.159
10 | 1.699 | 0.02829 | -0.138 | 60.05
10.5 | 1.696 | 0.03016 | -0.138 | 56.243
11 | 1.689 | 0.03151 | -0.138 | 53.592
11.5 | 1.675 | 0.03299 | -0.138 | 50.77
12 | 1.654 | 0.03519 | -0.138 | 47.003
12.5 | 1.627 | 0.03771 | -0.138 | 43.152
13 | 1.595 | 0.04024 | -0.138 | 39.637
13.5 | 1.559 | 0.04265 | -0.138 | 36.542
14 | 1.517 | 0.04618 | -0.138 | 32.86
14.5 | 1.474 | 0.0491 | -0.138 | 30.014
15 | 1.43 | 0.05037 | -0.139 | 28.389

## 50. Re 2M Mach 0.00 (2)
BIGFOIL.COM POLAR EXPORT
NN 18-17 PW-5
NN 18-17 PW-5 |  |  |  | Cl Max: | 1.6553 | at alpha= | 15 | deg
XFOIL ncrit=9 |  |  |  | L/D Max: | 162.784 | at alpha= | 2.5 | deg
Re: | 2000000 |  |  | Cd Min: | 0.16633 | at alpha= | 20 | deg
Mach: | 0 |  |  | Cl=0 at alpha= | -5.8175 | deg
|  |  |  | @ Cl=0.1, Cd= | 0.0079008
|  |  |  | @ Cl=0.4, Cd= | 0.0054812
|  |  |  | @ Cl=0.6, Cd= | 0.0054661
alpha (deg) | Cl | Cd | Cm | Cl/Cd
-17 | -0.7632 | 0.08906 | -0.0438 | -8.5695
-16.5 | -0.8878 | 0.05577 | -0.0661 | -15.919
-16 | -0.9125 | 0.04492 | -0.0735 | -20.3139
-15.5 | -0.9208 | 0.03784 | -0.0772 | -24.334
-15 | -0.9167 | 0.03284 | -0.079 | -27.9141
-14.5 | -0.9029 | 0.02908 | -0.0797 | -31.0488
-14 | -0.8814 | 0.02607 | -0.08 | -33.809
-13.5 | -0.8539 | 0.02366 | -0.08 | -36.0904
-13 | -0.8153 | 0.02175 | -0.081 | -37.4851
-12.5 | -0.7681 | 0.02018 | -0.0827 | -38.0624
-12 | -0.7202 | 0.01847 | -0.0841 | -38.993
-11.5 | -0.6744 | 0.01594 | -0.0855 | -42.3087
-11 | -0.6197 | 0.01505 | -0.0867 | -41.1761
-10.5 | -0.5635 | 0.01426 | -0.0879 | -39.5161
-10 | -0.5065 | 0.01353 | -0.0892 | -37.4353
-9.5 | -0.4489 | 0.01276 | -0.0906 | -35.1803
-9 | -0.3901 | 0.01208 | -0.092 | -32.293
-8.5 | -0.3306 | 0.01105 | -0.0938 | -29.9186
-8 | -0.2702 | 0.01038 | -0.0956 | -26.0308
-7.5 | -0.2091 | 0.0099 | -0.0972 | -21.1212
-7 | -0.1477 | 0.00953 | -0.0988 | -15.4984
-6.5 | -0.0852 | 0.00901 | -0.1008 | -9.4562
-6 | -0.0231 | 0.00872 | -0.1025 | -2.6491
-5.5 | 0.0402 | 0.00832 | -0.1045 | 4.8317
-5 | 0.1044 | 0.00787 | -0.1068 | 13.2656
-4.5 | 0.1695 | 0.00742 | -0.1094 | 22.8437
-4 | 0.2358 | 0.00697 | -0.1124 | 33.8307
-3.5 | 0.3122 | 0.00587 | -0.1183 | 53.1857
-3 | 0.3797 | 0.00551 | -0.1213 | 68.9111
-2.5 | 0.4432 | 0.00542 | -0.1232 | 81.7712
-2 | 0.5052 | 0.00545 | -0.1247 | 92.6972
-1.5 | 0.5671 | 0.00545 | -0.1261 | 104.055
-1 | 0.6283 | 0.00548 | -0.1273 | 114.6533
-0.5 | 0.6887 | 0.0056 | -0.1284 | 122.9821
0 | 0.7495 | 0.00565 | -0.1296 | 132.6549
0.5 | 0.8097 | 0.00575 | -0.1307 | 140.8174
1 | 0.87 | 0.00581 | -0.1319 | 149.7418
1.5 | 0.9297 | 0.00595 | -0.1329 | 156.2521
2 | 0.9886 | 0.00616 | -0.1339 | 160.487
2.5 | 1.0467 | 0.00643 | -0.1347 | 162.7838
3 | 1.1039 | 0.00679 | -0.1354 | 162.5773
3.5 | 1.1606 | 0.00719 | -0.1361 | 161.4186
4 | 1.2173 | 0.00754 | -0.1368 | 161.4456
4.5 | 1.2728 | 0.00797 | -0.1373 | 159.6989
5 | 1.3235 | 0.00884 | -0.1371 | 149.7172
5.5 | 1.3683 | 0.01016 | -0.136 | 134.6752
6 | 1.4122 | 0.01137 | -0.1349 | 124.204
6.5 | 1.459 | 0.01222 | -0.134 | 119.3944
7 | 1.4987 | 0.01345 | -0.1322 | 111.4275
7.5 | 1.5213 | 0.0155 | -0.1278 | 98.1484
8 | 1.5013 | 0.0193 | -0.1177 | 77.7876
8.5 | 1.5226 | 0.02157 | -0.1146 | 70.5888
9 | 1.5482 | 0.0238 | -0.1126 | 65.0504
9.5 | 1.5683 | 0.02665 | -0.1104 | 58.848
10 | 1.5904 | 0.02943 | -0.1087 | 54.0401
10.5 | 1.6093 | 0.03253 | -0.1069 | 49.4713
11 | 1.6244 | 0.03597 | -0.1049 | 45.1599
11.5 | 1.6356 | 0.03981 | -0.1029 | 41.0852
12 | 1.6419 | 0.04416 | -0.1007 | 37.1807
12.5 | 1.6423 | 0.04934 | -0.0987 | 33.2854
13 | 1.6458 | 0.05441 | -0.0971 | 30.2481
13.5 | 1.6521 | 0.05934 | -0.0959 | 27.8413
14 | 1.6549 | 0.0648 | -0.0949 | 25.5386
14.5 | 1.6551 | 0.07073 | -0.0942 | 23.4003
15 | 1.6553 | 0.07676 | -0.0937 | 21.5646
15.5 | 1.6504 | 0.08366 | -0.0936 | 19.7275
16 | 1.6418 | 0.09118 | -0.0939 | 18.0061
16.5 | 1.6319 | 0.09913 | -0.0946 | 16.4622
17 | 1.6212 | 0.10738 | -0.0959 | 15.0978
17.5 | 1.6053 | 0.11655 | -0.0978 | 13.7735
18 | 1.5878 | 0.12625 | -0.1005 | 12.5766
18.5 | 1.5721 | 0.13581 | -0.1037 | 11.5757
19.5 | 1.5412 | 0.15579 | -0.1124 | 9.8928
20 | 1.5252 | 0.16633 | -0.118 | 9.1697

## 51. Re 2M Mach 0.10 (1)
BIGFOIL.COM POLAR EXPORT
NN 18-17 PW-5
NN 18-17 PW-5 |  |  |  | Cl Max: | 1.695 | at alpha= | 10 | deg
JavaFoil+Calcfoil stall+Eppler ext transition |  |  |  | L/D Max: | 147.894 | at alpha= | 3 | deg
Re: | 2000000 |  |  | Cd Min: | 0.00631 | at alpha= | -1 | deg
Mach: | 0.1 |  |  | Cl=0 at alpha= | -6.678 | deg
|  |  |  | @ Cl=0.1, Cd= | 0.0096182
|  |  |  | @ Cl=0.4, Cd= | 0.0064348
|  |  |  | @ Cl=0.6, Cd= | 0.0063861
alpha (deg) | Cl | Cd | Cm | Cl/Cd
-20 | -0.51 | 0.16592 | -0.038 | -3.071
-19.5 | -0.521 | 0.15943 | -0.038 | -3.265
-19 | -0.531 | 0.15308 | -0.039 | -3.466
-18.5 | -0.539 | 0.14727 | -0.039 | -3.663
-18 | -0.547 | 0.13971 | -0.04 | -3.912
-17.5 | -0.552 | 0.13453 | -0.04 | -4.103
-17 | -0.555 | 0.12877 | -0.04 | -4.312
-16.5 | -0.556 | 0.12262 | -0.04 | -4.537
-16 | -0.555 | 0.11618 | -0.04 | -4.775
-15.5 | -0.551 | 0.11075 | -0.04 | -4.972
-15 | -0.544 | 0.10393 | -0.041 | -5.233
-14.5 | -0.534 | 0.09864 | -0.041 | -5.41
-14 | -0.521 | 0.09373 | -0.043 | -5.556
-13.5 | -0.505 | 0.08855 | -0.047 | -5.702
-13 | -0.484 | 0.0852 | -0.044 | -5.684
-12.5 | -0.464 | 0.07665 | -0.056 | -6.06
-12 | -0.438 | 0.07304 | -0.057 | -5.997
-11.5 | -0.48 | 0.01687 | -0.1 | -28.477
-11 | -0.444 | 0.01504 | -0.102 | -29.544
-10.5 | -0.403 | 0.01415 | -0.103 | -28.478
-10 | -0.358 | 0.01348 | -0.105 | -26.56
-9.5 | -0.31 | 0.01286 | -0.106 | -24.127
-9 | -0.26 | 0.01284 | -0.107 | -20.23
-8.5 | -0.207 | 0.01232 | -0.108 | -16.787
-8 | -0.152 | 0.01184 | -0.109 | -12.851
-7.5 | -0.096 | 0.01139 | -0.111 | -8.409
-7 | -0.038 | 0.01099 | -0.112 | -3.457
-6.5 | 0.021 | 0.01002 | -0.113 | 2.088
-6 | 0.081 | 0.00971 | -0.114 | 8.315
-5.5 | 0.141 | 0.00942 | -0.115 | 15.006
-5 | 0.202 | 0.00915 | -0.117 | 22.111
-4.5 | 0.264 | 0.00877 | -0.118 | 30.082
-4 | 0.326 | 0.0086 | -0.119 | 37.908
-3.5 | 0.39 | 0.00643 | -0.121 | 60.693
-3 | 0.452 | 0.00646 | -0.122 | 69.92
-2.5 | 0.514 | 0.00643 | -0.123 | 79.952
-2 | 0.576 | 0.00639 | -0.124 | 90.028
-1.5 | 0.638 | 0.00638 | -0.125 | 99.934
-1 | 0.7 | 0.00631 | -0.127 | 110.922
-0.5 | 0.763 | 0.00639 | -0.128 | 119.33
0 | 0.826 | 0.00648 | -0.129 | 127.587
0.5 | 0.888 | 0.00686 | -0.13 | 129.482
1 | 0.949 | 0.00748 | -0.131 | 126.894
1.5 | 1.01 | 0.0076 | -0.132 | 132.838
2 | 1.07 | 0.00774 | -0.133 | 138.396
2.5 | 1.131 | 0.0079 | -0.134 | 143.12
3 | 1.191 | 0.00805 | -0.134 | 147.894
3.5 | 1.243 | 0.01254 | -0.135 | 99.112
4 | 1.301 | 0.01292 | -0.135 | 100.733
4.5 | 1.359 | 0.0132 | -0.136 | 102.916
5 | 1.415 | 0.0136 | -0.137 | 104.064
5.5 | 1.471 | 0.014 | -0.138 | 105.055
6 | 1.525 | 0.01444 | -0.138 | 105.633
6.5 | 1.552 | 0.01968 | -0.137 | 78.849
7 | 1.589 | 0.02067 | -0.137 | 76.912
7.5 | 1.622 | 0.02171 | -0.138 | 74.7
8 | 1.648 | 0.02308 | -0.138 | 71.414
8.5 | 1.67 | 0.0243 | -0.138 | 68.728
9 | 1.685 | 0.02578 | -0.138 | 65.362
9.5 | 1.692 | 0.02745 | -0.138 | 61.655
10 | 1.695 | 0.02877 | -0.138 | 58.921
10.5 | 1.689 | 0.03073 | -0.138 | 54.977
11 | 1.678 | 0.03235 | -0.139 | 51.876
11.5 | 1.66 | 0.03389 | -0.139 | 48.993
12 | 1.634 | 0.0366 | -0.139 | 44.651
12.5 | 1.603 | 0.03827 | -0.139 | 41.897
13 | 1.566 | 0.04072 | -0.139 | 38.459
13.5 | 1.524 | 0.04376 | -0.139 | 34.824
14 | 1.476 | 0.04743 | -0.139 | 31.125
14.5 | 1.427 | 0.05039 | -0.139 | 28.326
15 | 1.374 | 0.05407 | -0.138 | 25.41

## 52. Re 2M Mach 0.10 (2)
BIGFOIL.COM POLAR EXPORT
NN 18-17 PW-5
NN 18-17 PW-5 |  |  |  | Cl Max: | 1.6464 | at alpha= | 14 | deg
XFOIL ncrit=9 |  |  |  | L/D Max: | 162.427 | at alpha= | 3 | deg
Re: | 2000000 |  |  | Cd Min: | 0.15278 | at alpha= | 19 | deg
Mach: | 0.1 |  |  | Cl=0 at alpha= | -5.8105 | deg
|  |  |  | @ Cl=0.1, Cd= | 0.0079305
|  |  |  | @ Cl=0.4, Cd= | 0.0055016
|  |  |  | @ Cl=0.6, Cd= | 0.0054791
alpha (deg) | Cl | Cd | Cm | Cl/Cd
-15.5 | -0.8594 | 0.04661 | -0.074 | -18.4381
-15 | -0.8732 | 0.03854 | -0.0787 | -22.657
-14.5 | -0.873 | 0.033 | -0.0807 | -26.4545
-14 | -0.8618 | 0.02889 | -0.0815 | -29.8304
-13.5 | -0.8414 | 0.02565 | -0.0817 | -32.8031
-13 | -0.8132 | 0.0232 | -0.0817 | -35.0517
-12.5 | -0.7704 | 0.0212 | -0.0833 | -36.3396
-12 | -0.7211 | 0.01967 | -0.0849 | -36.6599
-11.5 | -0.6787 | 0.01657 | -0.0862 | -40.9596
-11 | -0.6247 | 0.01544 | -0.0874 | -40.4598
-10.5 | -0.5683 | 0.01457 | -0.0886 | -39.0048
-10 | -0.511 | 0.01381 | -0.0898 | -37.0022
-9.5 | -0.4531 | 0.01298 | -0.0911 | -34.9076
-9 | -0.394 | 0.01224 | -0.0925 | -32.1895
-8.5 | -0.3342 | 0.01131 | -0.0942 | -29.5491
-7.5 | -0.2116 | 0.00997 | -0.0976 | -21.2237
-7 | -0.1497 | 0.00958 | -0.0993 | -15.6263
-6.5 | -0.0867 | 0.00906 | -0.1012 | -9.5695
-6 | -0.0241 | 0.00875 | -0.1029 | -2.7543
-5.5 | 0.0395 | 0.00836 | -0.1049 | 4.7249
-5 | 0.1043 | 0.0079 | -0.1072 | 13.2025
-4.5 | 0.1698 | 0.00746 | -0.1098 | 22.7614
-3.5 | 0.3134 | 0.0059 | -0.1187 | 53.1186
-3 | 0.3818 | 0.00553 | -0.1219 | 69.0416
-2.5 | 0.4459 | 0.00543 | -0.1238 | 82.1179
-2 | 0.5082 | 0.00547 | -0.1253 | 92.9068
-1.5 | 0.5706 | 0.00546 | -0.1267 | 104.5055
-1 | 0.6323 | 0.0055 | -0.128 | 114.9636
-0.5 | 0.693 | 0.00562 | -0.1291 | 123.3096
0 | 0.7543 | 0.00566 | -0.1303 | 133.2686
0.5 | 0.8149 | 0.00577 | -0.1314 | 141.2305
1 | 0.8756 | 0.00583 | -0.1325 | 150.1887
1.5 | 0.9357 | 0.00597 | -0.1336 | 156.7337
2 | 0.995 | 0.0062 | -0.1345 | 160.4839
2.5 | 1.0533 | 0.00649 | -0.1353 | 162.2958
3 | 1.111 | 0.00684 | -0.136 | 162.4269
3.5 | 1.1682 | 0.00724 | -0.1367 | 161.3536
4 | 1.2253 | 0.0076 | -0.1373 | 161.2237
4.5 | 1.2813 | 0.00803 | -0.1378 | 159.5641
5 | 1.3316 | 0.00896 | -0.1375 | 148.6161
5.5 | 1.3766 | 0.01027 | -0.1364 | 134.0409
6 | 1.4201 | 0.01153 | -0.135 | 123.1657
6.5 | 1.4668 | 0.01239 | -0.1341 | 118.3858
7 | 1.5052 | 0.01369 | -0.1319 | 109.9489
7.5 | 1.5244 | 0.01584 | -0.1269 | 96.2374
8 | 1.5017 | 0.01992 | -0.1168 | 75.3865
8.5 | 1.524 | 0.02229 | -0.1141 | 68.3715
9 | 1.549 | 0.02469 | -0.1121 | 62.738
9.5 | 1.5687 | 0.02769 | -0.11 | 56.6522
10 | 1.5897 | 0.03064 | -0.1081 | 51.8832
10.5 | 1.6075 | 0.0339 | -0.1063 | 47.4189
11 | 1.6215 | 0.03749 | -0.1042 | 43.2515
11.5 | 1.6312 | 0.04151 | -0.1021 | 39.2966
12 | 1.6369 | 0.04607 | -0.1 | 35.5307
12.5 | 1.6354 | 0.05157 | -0.098 | 31.7122
13 | 1.6393 | 0.05674 | -0.0965 | 28.8914
13.5 | 1.6446 | 0.06185 | -0.0954 | 26.5901
14 | 1.6464 | 0.06756 | -0.0944 | 24.3694
14.5 | 1.644 | 0.07392 | -0.0938 | 22.2403
15 | 1.6423 | 0.08038 | -0.0935 | 20.4317
15.5 | 1.6357 | 0.08763 | -0.0935 | 18.666
16 | 1.6247 | 0.09566 | -0.094 | 16.9841
16.5 | 1.6124 | 0.10415 | -0.0951 | 15.4815
17 | 1.5994 | 0.11284 | -0.0967 | 14.1741
17.5 | 1.5826 | 0.1224 | -0.0991 | 12.9297
18 | 1.564 | 0.13249 | -0.1023 | 11.8047
18.5 | 1.5467 | 0.14259 | -0.1061 | 10.8472
19 | 1.531 | 0.15278 | -0.1107 | 10.0209

## 53. Re 2M Mach 0.25 (1)
BIGFOIL.COM POLAR EXPORT
NN 18-17 PW-5
NN 18-17 PW-5 |  |  |  | Cl Max: | 1.679 | at alpha= | 9 | deg
JavaFoil+Calcfoil stall+Eppler ext transition |  |  |  | L/D Max: | 147.292 | at alpha= | 3 | deg
Re: | 2000000 |  |  | Cd Min: | 0.00641 | at alpha= | -1 | deg
Mach: | 0.25 |  |  | Cl=0 at alpha= | -6.675 | deg
|  |  |  | @ Cl=0.1, Cd= | 0.0098523
|  |  |  | @ Cl=0.4, Cd= | 0.0065436
|  |  |  | @ Cl=0.6, Cd= | 0.00653
alpha (deg) | Cl | Cd | Cm | Cl/Cd
-19 | -0.196 | 0.15638 | -0.045 | -1.25
-18.5 | -0.245 | 0.14986 | -0.044 | -1.638
-18 | -0.287 | 0.1461 | -0.043 | -1.964
-17.5 | -0.324 | 0.13791 | -0.044 | -2.346
-17 | -0.356 | 0.13088 | -0.043 | -2.718
-16.5 | -0.384 | 0.12597 | -0.043 | -3.046
-16 | -0.407 | 0.12114 | -0.043 | -3.363
-15.5 | -0.427 | 0.11401 | -0.043 | -3.743
-15 | -0.441 | 0.10672 | -0.044 | -4.135
-14.5 | -0.45 | 0.10104 | -0.044 | -4.458
-14 | -0.454 | 0.09785 | -0.043 | -4.641
-13.5 | -0.453 | 0.09116 | -0.044 | -4.968
-13 | -0.446 | 0.08733 | -0.043 | -5.103
-12.5 | -0.433 | 0.08154 | -0.044 | -5.314
-12 | -0.416 | 0.07707 | -0.047 | -5.398
-11.5 | -0.397 | 0.06968 | -0.06 | -5.694
-11 | -0.433 | 0.01721 | -0.104 | -25.142
-10.5 | -0.398 | 0.01542 | -0.106 | -25.791
-10 | -0.358 | 0.01424 | -0.107 | -25.118
-9.5 | -0.312 | 0.01339 | -0.109 | -23.309
-9 | -0.263 | 0.01271 | -0.11 | -20.654
-8.5 | -0.21 | 0.01266 | -0.111 | -16.597
-8 | -0.155 | 0.01217 | -0.112 | -12.725
-7.5 | -0.098 | 0.0117 | -0.113 | -8.35
-7 | -0.039 | 0.01126 | -0.115 | -3.447
-6.5 | 0.021 | 0.01086 | -0.116 | 1.97
-6 | 0.083 | 0.00994 | -0.117 | 8.316
-5.5 | 0.145 | 0.00962 | -0.118 | 15.051
-5 | 0.207 | 0.00997 | -0.12 | 20.805
-4.5 | 0.271 | 0.00893 | -0.121 | 30.308
-4 | 0.335 | 0.00873 | -0.122 | 38.319
-3.5 | 0.401 | 0.00651 | -0.124 | 61.535
-3 | 0.464 | 0.00653 | -0.125 | 71.05
-2.5 | 0.527 | 0.00649 | -0.127 | 81.28
-2 | 0.591 | 0.00653 | -0.128 | 90.557
-1.5 | 0.655 | 0.00653 | -0.129 | 100.316
-1 | 0.719 | 0.00641 | -0.13 | 112.165
-0.5 | 0.783 | 0.00648 | -0.131 | 120.854
0 | 0.849 | 0.00665 | -0.132 | 127.715
0.5 | 0.912 | 0.00747 | -0.133 | 122.101
1 | 0.975 | 0.00762 | -0.134 | 127.857
1.5 | 1.037 | 0.00776 | -0.135 | 133.636
2 | 1.099 | 0.00796 | -0.136 | 138.022
2.5 | 1.161 | 0.00812 | -0.137 | 143.036
3 | 1.222 | 0.0083 | -0.138 | 147.292
3.5 | 1.274 | 0.01303 | -0.138 | 97.778
4 | 1.333 | 0.01342 | -0.139 | 99.312
4.5 | 1.391 | 0.01372 | -0.14 | 101.325
5 | 1.448 | 0.0142 | -0.14 | 101.954
5.5 | 1.504 | 0.01465 | -0.141 | 102.641
6 | 1.557 | 0.01577 | -0.141 | 98.73
6.5 | 1.581 | 0.0209 | -0.14 | 75.622
7 | 1.615 | 0.02219 | -0.14 | 72.775
7.5 | 1.643 | 0.02346 | -0.14 | 70.037
8 | 1.663 | 0.02502 | -0.141 | 66.481
8.5 | 1.676 | 0.02653 | -0.141 | 63.155
9 | 1.679 | 0.02837 | -0.141 | 59.169
9.5 | 1.673 | 0.02994 | -0.141 | 55.881
10 | 1.656 | 0.03218 | -0.141 | 51.459
10.5 | 1.628 | 0.03387 | -0.141 | 48.063
11 | 1.587 | 0.03674 | -0.141 | 43.209
11.5 | 1.537 | 0.03816 | -0.142 | 40.288
12 | 1.474 | 0.04065 | -0.141 | 36.261
12.5 | 1.401 | 0.0436 | -0.141 | 32.123
13 | 1.317 | 0.04688 | -0.141 | 28.087
13.5 | 1.224 | 0.05113 | -0.141 | 23.939
14 | 1.125 | 0.05507 | -0.141 | 20.423

## 54. Re 2M Mach 0.25 (2)
BIGFOIL.COM POLAR EXPORT
NN 18-17 PW-5
NN 18-17 PW-5 |  |  |  | Cl Max: | 1.6103 | at alpha= | 12 | deg
XFOIL ncrit=9 |  |  |  | L/D Max: | 162.095 | at alpha= | 2.5 | deg
Re: | 2000000 |  |  | Cd Min: | 0.18061 | at alpha= | -17 | deg
Mach: | 0.25 |  |  | Cl=0 at alpha= | -5.7742 | deg
|  |  |  | @ Cl=0.1, Cd= | 0.0080776
|  |  |  | @ Cl=0.4, Cd= | 0.0056111
|  |  |  | @ Cl=0.6, Cd= | 0.0055495
alpha (deg) | Cl | Cd | Cm | Cl/Cd
-17 | -0.4086 | 0.18061 | -0.0096 | -2.2623
-16.5 | -0.3955 | 0.17087 | -0.0144 | -2.3146
-16 | -0.3828 | 0.16222 | -0.0184 | -2.3598
-15.5 | -0.3715 | 0.15363 | -0.0223 | -2.4181
-14.5 | -0.3575 | 0.13631 | -0.0299 | -2.6227
-14 | -0.3648 | 0.12352 | -0.035 | -2.9534
-13.5 | -0.6018 | 0.06313 | -0.0657 | -9.5327
-13 | -0.6482 | 0.04515 | -0.0811 | -14.3566
-12.5 | -0.6758 | 0.03538 | -0.087 | -19.1012
-12 | -0.684 | 0.02883 | -0.0887 | -23.7253
-11 | -0.6341 | 0.02056 | -0.0911 | -30.8414
-10.5 | -0.5901 | 0.01717 | -0.0923 | -34.3681
-10 | -0.5337 | 0.01572 | -0.0932 | -33.9504
-9.5 | -0.4746 | 0.01457 | -0.0942 | -32.5738
-9 | -0.4146 | 0.01339 | -0.0952 | -30.9634
-8.5 | -0.3532 | 0.01247 | -0.0964 | -28.324
-8 | -0.2904 | 0.01118 | -0.0982 | -25.975
-7.5 | -0.226 | 0.01042 | -0.0999 | -21.6891
-7 | -0.1612 | 0.00988 | -0.1015 | -16.3158
-6.5 | -0.0961 | 0.00942 | -0.1032 | -10.2017
-6 | -0.0299 | 0.00892 | -0.1052 | -3.352
-5.5 | 0.0363 | 0.00854 | -0.1071 | 4.2506
-5 | 0.1038 | 0.00805 | -0.1095 | 12.8944
-4.5 | 0.1713 | 0.00768 | -0.1119 | 22.3047
-4 | 0.2413 | 0.00715 | -0.1152 | 33.7483
-3.5 | 0.3201 | 0.00612 | -0.121 | 52.3039
-3 | 0.3934 | 0.00562 | -0.1249 | 70
-2.5 | 0.4603 | 0.00553 | -0.127 | 83.2369
-2 | 0.5252 | 0.00554 | -0.1286 | 94.8014
-1.5 | 0.5899 | 0.00554 | -0.1301 | 106.4801
-1 | 0.6539 | 0.0056 | -0.1314 | 116.7679
-0.5 | 0.7173 | 0.00569 | -0.1326 | 126.0633
0 | 0.7807 | 0.00576 | -0.1338 | 135.5382
0.5 | 0.8438 | 0.00586 | -0.135 | 143.9932
1 | 0.9066 | 0.00597 | -0.1361 | 151.8593
1.5 | 0.969 | 0.00612 | -0.1371 | 158.3333
2 | 1.0306 | 0.00638 | -0.138 | 161.5361
2.5 | 1.0909 | 0.00673 | -0.1387 | 162.0951
3 | 1.1508 | 0.00711 | -0.1394 | 161.8565
3.5 | 1.2101 | 0.00753 | -0.1399 | 160.7039
4 | 1.2696 | 0.00793 | -0.1403 | 160.1009
4.5 | 1.3272 | 0.00843 | -0.1405 | 157.4377
5 | 1.3738 | 0.00981 | -0.1392 | 140.0408
5.5 | 1.4204 | 0.01102 | -0.1377 | 128.8929
6.5 | 1.5086 | 0.01329 | -0.1339 | 113.5139
7 | 1.535 | 0.01508 | -0.1294 | 101.7905
7.5 | 1.5315 | 0.01804 | -0.1213 | 84.8947
8.5 | 1.5295 | 0.02703 | -0.1122 | 56.5853
9 | 1.5502 | 0.03025 | -0.1101 | 51.2463
9.5 | 1.565 | 0.034 | -0.1076 | 46.0294
10 | 1.5802 | 0.03772 | -0.1053 | 41.8929
10.5 | 1.592 | 0.04177 | -0.103 | 38.1135
11 | 1.6015 | 0.04621 | -0.1009 | 34.657
11.5 | 1.6088 | 0.05101 | -0.0989 | 31.5389
12 | 1.6103 | 0.05661 | -0.097 | 28.4455
12.5 | 1.6039 | 0.06322 | -0.0953 | 25.3701
13 | 1.5992 | 0.06996 | -0.0942 | 22.8588
13.5 | 1.5962 | 0.0767 | -0.0934 | 20.811
14 | 1.5889 | 0.08418 | -0.0931 | 18.875
14.5 | 1.5766 | 0.09252 | -0.0934 | 17.0406
15 | 1.5639 | 0.10122 | -0.0942 | 15.4505
15.5 | 1.5462 | 0.11084 | -0.0958 | 13.9498
16 | 1.5263 | 0.12105 | -0.0982 | 12.6088
16.5 | 1.5069 | 0.13154 | -0.1015 | 11.4558
17 | 1.4885 | 0.14213 | -0.1054 | 10.4728

## 55. Re 2M Mach 0.50 (1)
BIGFOIL.COM POLAR EXPORT
NN 18-17 PW-5
NN 18-17 PW-5 |  |  |  | Cl Max: | 1.679 | at alpha= | 6.5 | deg
JavaFoil+Calcfoil stall+Eppler ext transition |  |  |  | L/D Max: | 121.522 | at alpha= | -0.5 | deg
Re: | 2000000 |  |  | Cd Min: | 0.00694 | at alpha= | -1 | deg
Mach: | 0.5 |  |  | Cl=0 at alpha= | -6.6769 | deg
|  |  |  | @ Cl=0.1, Cd= | 0.01149
|  |  |  | @ Cl=0.4, Cd= | 0.0097679
|  |  |  | @ Cl=0.6, Cd= | 0.0069939
alpha (deg) | Cl | Cd | Cm | Cl/Cd
-20 | -0.744 | 0.1777 | -0.054 | -4.187
-19.5 | -0.717 | 0.1728 | -0.054 | -4.149
-19 | -0.69 | 0.16838 | -0.055 | -4.096
-18.5 | -0.662 | 0.16085 | -0.055 | -4.113
-18 | -0.634 | 0.15286 | -0.054 | -4.145
-17.5 | -0.606 | 0.15168 | -0.055 | -3.995
-17 | -0.579 | 0.14356 | -0.056 | -4.031
-16.5 | -0.55 | 0.13687 | -0.055 | -4.022
-16 | -0.523 | 0.11706 | -0.055 | -4.467
-15.5 | -0.495 | 0.12849 | -0.054 | -3.85
-15 | -0.467 | 0.10979 | -0.055 | -4.254
-14.5 | -0.439 | 0.10881 | -0.054 | -4.032
-14 | -0.411 | 0.09829 | -0.056 | -4.185
-13.5 | -0.383 | 0.10311 | -0.053 | -3.712
-13 | -0.355 | 0.09162 | -0.054 | -3.876
-12.5 | -0.328 | 0.08378 | -0.056 | -3.909
-12 | -0.299 | 0.08696 | -0.052 | -3.437
-11.5 | -0.271 | 0.07705 | -0.053 | -3.518
-11 | -0.243 | 0.07103 | -0.056 | -3.425
-10.5 | -0.215 | 0.08313 | -0.051 | -2.585
-10 | -0.187 | 0.06541 | -0.054 | -2.859
-9.5 | -0.159 | 0.06126 | -0.055 | -2.595
-9 | -0.132 | 0.05465 | -0.071 | -2.416
-8.5 | -0.168 | 0.05486 | -0.052 | -3.064
-8 | -0.159 | 0.01386 | -0.124 | -11.444
-7.5 | -0.104 | 0.01298 | -0.126 | -7.988
-7 | -0.042 | 0.01248 | -0.127 | -3.365
-6.5 | 0.023 | 0.01194 | -0.129 | 1.96
-6 | 0.091 | 0.01154 | -0.13 | 7.883
-5.5 | 0.16 | 0.01116 | -0.131 | 14.316
-5 | 0.229 | 0.01018 | -0.133 | 22.523
-4.5 | 0.299 | 0.0097 | -0.134 | 30.879
-4 | 0.371 | 0.01012 | -0.135 | 36.657
-3.5 | 0.441 | 0.00927 | -0.137 | 47.565
-3 | 0.515 | 0.00699 | -0.139 | 73.76
-2.5 | 0.586 | 0.00699 | -0.141 | 83.818
-2 | 0.657 | 0.00701 | -0.142 | 93.687
-1.5 | 0.728 | 0.00699 | -0.143 | 104.113
-1 | 0.799 | 0.00694 | -0.144 | 115.223
-0.5 | 0.871 | 0.00717 | -0.146 | 121.522
0 | 0.942 | 0.00929 | -0.146 | 101.455
0.5 | 1.012 | 0.00954 | -0.147 | 105.982
1 | 1.081 | 0.00982 | -0.148 | 110.059
1.5 | 1.149 | 0.01011 | -0.15 | 113.662
2 | 1.217 | 0.01042 | -0.151 | 116.767
2.5 | 1.275 | 0.01451 | -0.151 | 87.832
3 | 1.339 | 0.01509 | -0.152 | 88.698
3.5 | 1.4 | 0.01568 | -0.153 | 89.31
4 | 1.461 | 0.01634 | -0.153 | 89.374
4.5 | 1.519 | 0.01708 | -0.154 | 88.932
5 | 1.564 | 0.02064 | -0.153 | 75.779
5.5 | 1.618 | 0.02143 | -0.153 | 75.493
6 | 1.658 | 0.02688 | -0.152 | 61.667
6.5 | 1.679 | 0.02897 | -0.153 | 57.95
7 | 1.674 | 0.03124 | -0.153 | 53.608
7.5 | 1.623 | 0.03419 | -0.153 | 47.466
8 | 1.439 | 0.03788 | -0.153 | 37.982
8.5 | 0.991 | 0.04153 | -0.153 | 23.871
9 | 1.019 | 0.04554 | -0.153 | 22.385
9.5 | 1.05 | 0.04696 | -0.153 | 22.354
10 | 1.076 | 0.05225 | -0.153 | 20.591
10.5 | 1.098 | 0.06143 | -0.151 | 17.871
11 | 1.114 | 0.07432 | -0.149 | 14.991
11.5 | 1.013 | 0.09271 | -0.074 | 10.928

## 56. Re 2M Mach 0.50 (2)
BIGFOIL.COM POLAR EXPORT
NN 18-17 PW-5
NN 18-17 PW-5 |  |  |  | Cl Max: | 1.5893 | at alpha= | 7 | deg
XFOIL ncrit=9 |  |  |  | L/D Max: | 161.096 | at alpha= | 2 | deg
Re: | 2000000 |  |  | Cd Min: | 0.24212 | at alpha= | -20 | deg
Mach: | 0.5 |  |  | Cl=0 at alpha= | -5.603 | deg
|  |  |  | @ Cl=0.1, Cd= | 0.0089701
|  |  |  | @ Cl=0.4, Cd= | 0.0066241
|  |  |  | @ Cl=0.6, Cd= | 0.0059202
alpha (deg) | Cl | Cd | Cm | Cl/Cd
-20 | -0.5317 | 0.24212 | 0.0168 | -2.196
-19.5 | -0.5081 | 0.23324 | 0.0113 | -2.1784
-19 | -0.4848 | 0.22456 | 0.006 | -2.1589
-18.5 | -0.462 | 0.21659 | 0.0014 | -2.1331
-18 | -0.4382 | 0.20944 | -0.0032 | -2.0922
-17.5 | -0.4148 | 0.20193 | -0.0079 | -2.0542
-17 | -0.3918 | 0.19411 | -0.0125 | -2.0184
-16.5 | -0.3712 | 0.18442 | -0.0178 | -2.0128
-16 | -0.3515 | 0.17573 | -0.0225 | -2.0002
-15.5 | -0.3326 | 0.16719 | -0.0268 | -1.9894
-15 | -0.3155 | 0.15908 | -0.0308 | -1.9833
-14.5 | -0.295 | 0.15218 | -0.0345 | -1.9385
-14 | -0.277 | 0.14463 | -0.0383 | -1.9152
-13.5 | -0.2671 | 0.13472 | -0.0428 | -1.9826
-13 | -0.2517 | 0.12716 | -0.0465 | -1.9794
-12.5 | -0.2482 | 0.11666 | -0.0512 | -2.1276
-12 | -0.2394 | 0.10818 | -0.0553 | -2.213
-11.5 | -0.2342 | 0.09916 | -0.0599 | -2.3618
-11 | -0.2347 | 0.08934 | -0.0651 | -2.627
-10.5 | -0.2413 | 0.07867 | -0.0714 | -3.0672
-10 | -0.2562 | 0.0664 | -0.0798 | -3.8584
-9.5 | -0.2803 | 0.04949 | -0.0947 | -5.6638
-9 | -0.31 | 0.03779 | -0.1041 | -8.2032
-8.5 | -0.336 | 0.02895 | -0.1072 | -11.6062
-8 | -0.3297 | 0.0202 | -0.1107 | -16.3218
-7 | -0.2147 | 0.01284 | -0.1114 | -16.7212
-6.5 | -0.1405 | 0.0113 | -0.1125 | -12.4336
-6 | -0.0628 | 0.01034 | -0.1141 | -6.0735
-5.5 | 0.0163 | 0.00952 | -0.1163 | 1.7122
-5 | 0.0957 | 0.009 | -0.1185 | 10.6333
-4.5 | 0.1763 | 0.00844 | -0.1213 | 20.8886
-4 | 0.2578 | 0.00793 | -0.1246 | 32.5095
-3.5 | 0.3434 | 0.00729 | -0.1293 | 47.1056
-3 | 0.4437 | 0.00611 | -0.1379 | 72.6187
-2.5 | 0.5242 | 0.00593 | -0.1409 | 88.398
-2 | 0.6012 | 0.00592 | -0.143 | 101.5541
-1.5 | 0.6772 | 0.00595 | -0.1449 | 113.8151
-1 | 0.7524 | 0.00601 | -0.1465 | 125.1913
-0.5 | 0.8266 | 0.00613 | -0.1479 | 134.845
0 | 0.9008 | 0.00625 | -0.1493 | 144.128
0.5 | 0.9749 | 0.00639 | -0.1505 | 152.5665
1 | 1.048 | 0.00662 | -0.1515 | 158.3082
2 | 1.1905 | 0.00739 | -0.1526 | 161.0961
2.5 | 1.26 | 0.00791 | -0.1527 | 159.292
3 | 1.3301 | 0.00838 | -0.1526 | 158.7232
3.5 | 1.3987 | 0.00892 | -0.1522 | 156.8049
4 | 1.4623 | 0.00973 | -0.1508 | 150.2878
4.5 | 1.5004 | 0.01166 | -0.146 | 128.6792
5 | 1.5211 | 0.01373 | -0.1387 | 110.7866
5.5 | 1.5389 | 0.01663 | -0.1329 | 92.5376
6 | 1.5672 | 0.01984 | -0.1296 | 78.9919
7 | 1.5893 | 0.02907 | -0.1218 | 54.6715
7.5 | 1.5764 | 0.03517 | -0.1167 | 44.8223
8 | 1.5438 | 0.04276 | -0.1113 | 36.1038
8.5 | 1.5015 | 0.05181 | -0.1066 | 28.9809
9.5 | 1.522 | 0.0627 | -0.1015 | 24.2743
10 | 1.5285 | 0.06873 | -0.0994 | 22.2392
10.5 | 1.527 | 0.07573 | -0.0976 | 20.1637
11 | 1.5203 | 0.0835 | -0.0964 | 18.2072
11.5 | 1.5105 | 0.0919 | -0.0959 | 16.4363
12 | 1.4946 | 0.10128 | -0.0963 | 14.7571

## 57. Re 3M Mach 0.00 (1)
BIGFOIL.COM POLAR EXPORT
NN 18-17 PW-5
NN 18-17 PW-5 |  |  |  | Cl Max: | 1.706 | at alpha= | 10 | deg
JavaFoil+Calcfoil stall+Eppler ext transition |  |  |  | L/D Max: | 149.424 | at alpha= | 2.5 | deg
Re: | 3000000 |  |  | Cd Min: | 0.00606 | at alpha= | -2 | deg
Mach: | 0 |  |  | Cl=0 at alpha= | -6.678 | deg
|  |  |  | @ Cl=0.1, Cd= | 0.0089867
|  |  |  | @ Cl=0.4, Cd= | 0.0061528
|  |  |  | @ Cl=0.6, Cd= | 0.0060728
alpha (deg) | Cl | Cd | Cm | Cl/Cd
-20 | -0.551 | 0.1592 | -0.043 | -3.459
-19.5 | -0.559 | 0.15375 | -0.044 | -3.636
-19 | -0.566 | 0.14825 | -0.044 | -3.818
-18.5 | -0.573 | 0.13925 | -0.046 | -4.114
-18 | -0.576 | 0.13491 | -0.045 | -4.273
-17.5 | -0.578 | 0.1295 | -0.045 | -4.467
-17 | -0.579 | 0.12377 | -0.045 | -4.677
-16.5 | -0.577 | 0.11861 | -0.045 | -4.865
-16 | -0.573 | 0.1135 | -0.045 | -5.047
-15.5 | -0.566 | 0.10769 | -0.044 | -5.255
-15 | -0.557 | 0.10284 | -0.045 | -5.414
-14.5 | -0.548 | 0.09277 | -0.054 | -5.907
-14 | -0.535 | 0.08601 | -0.058 | -6.218
-13.5 | -0.525 | 0.07219 | -0.068 | -7.277
-13 | -0.573 | 0.02028 | -0.095 | -28.274
-12.5 | -0.551 | 0.01734 | -0.098 | -31.747
-12 | -0.52 | 0.01596 | -0.099 | -32.594
-11.5 | -0.485 | 0.01513 | -0.101 | -32.041
-11 | -0.446 | 0.01391 | -0.102 | -32.071
-10.5 | -0.404 | 0.01331 | -0.103 | -30.334
-10 | -0.358 | 0.01252 | -0.104 | -28.623
-9.5 | -0.31 | 0.01198 | -0.106 | -25.899
-9 | -0.259 | 0.0119 | -0.107 | -21.811
-8.5 | -0.207 | 0.01145 | -0.108 | -18.052
-8 | -0.152 | 0.01092 | -0.109 | -13.926
-7.5 | -0.096 | 0.01056 | -0.11 | -9.054
-7 | -0.038 | 0.01015 | -0.112 | -3.738
-6.5 | 0.021 | 0.00978 | -0.113 | 2.137
-6 | 0.081 | 0.00905 | -0.114 | 8.907
-5.5 | 0.141 | 0.00885 | -0.115 | 15.92
-5 | 0.202 | 0.00865 | -0.116 | 23.322
-4.5 | 0.263 | 0.00823 | -0.118 | 31.96
-4 | 0.325 | 0.00809 | -0.119 | 40.19
-3.5 | 0.389 | 0.00616 | -0.121 | 63.116
-3 | 0.45 | 0.00612 | -0.122 | 73.532
-2.5 | 0.512 | 0.0061 | -0.123 | 83.886
-2 | 0.574 | 0.00606 | -0.124 | 94.694
-1.5 | 0.635 | 0.00609 | -0.125 | 104.367
-1 | 0.697 | 0.00626 | -0.126 | 111.426
-0.5 | 0.76 | 0.00687 | -0.127 | 110.658
0 | 0.822 | 0.00686 | -0.128 | 119.906
0.5 | 0.883 | 0.00698 | -0.129 | 126.536
1 | 0.944 | 0.00709 | -0.13 | 133.233
1.5 | 1.005 | 0.00721 | -0.131 | 139.456
2 | 1.065 | 0.00737 | -0.132 | 144.553
2.5 | 1.125 | 0.00753 | -0.133 | 149.424
3 | 1.185 | 0.00974 | -0.134 | 121.604
3.5 | 1.244 | 0.01001 | -0.135 | 124.333
4 | 1.303 | 0.01021 | -0.136 | 127.638
4.5 | 1.362 | 0.01226 | -0.136 | 111.092
5 | 1.412 | 0.01262 | -0.137 | 111.949
5.5 | 1.467 | 0.01346 | -0.137 | 108.953
6 | 1.521 | 0.01394 | -0.138 | 109.157
6.5 | 1.554 | 0.01818 | -0.137 | 85.476
7 | 1.592 | 0.01893 | -0.138 | 84.118
7.5 | 1.625 | 0.02001 | -0.138 | 81.238
8 | 1.654 | 0.02114 | -0.138 | 78.204
8.5 | 1.676 | 0.0222 | -0.138 | 75.491
9 | 1.693 | 0.02351 | -0.138 | 71.991
9.5 | 1.703 | 0.02486 | -0.138 | 68.481
10 | 1.706 | 0.02632 | -0.138 | 64.832
10.5 | 1.703 | 0.02797 | -0.139 | 60.89
11 | 1.695 | 0.02921 | -0.139 | 58.038
11.5 | 1.681 | 0.03057 | -0.139 | 54.999
12 | 1.66 | 0.03261 | -0.139 | 50.924
12.5 | 1.634 | 0.03491 | -0.139 | 46.792
13 | 1.601 | 0.03726 | -0.139 | 42.977
13.5 | 1.565 | 0.03946 | -0.139 | 39.661
14 | 1.522 | 0.04285 | -0.139 | 35.531
14.5 | 1.479 | 0.04552 | -0.139 | 32.482
15 | 1.435 | 0.04674 | -0.139 | 30.701

## 58. Re 3M Mach 0.00 (2)
BIGFOIL.COM POLAR EXPORT
NN 18-17 PW-5
NN 18-17 PW-5 |  |  |  | Cl Max: | 1.7365 | at alpha= | 14.5 | deg
XFOIL ncrit=9 |  |  |  | L/D Max: | 171.441 | at alpha= | 3.5 | deg
Re: | 3000000 |  |  | Cd Min: | 0.21676 | at alpha= | -20 | deg
Mach: | 0 |  |  | Cl=0 at alpha= | -5.8597 | deg
|  |  |  | @ Cl=0.1, Cd= | 0.0073005
|  |  |  | @ Cl=0.4, Cd= | 0.0050888
|  |  |  | @ Cl=0.6, Cd= | 0.00487
alpha (deg) | Cl | Cd | Cm | Cl/Cd
-20 | -0.5137 | 0.21676 | 0.0133 | -2.3699
-19 | -0.8233 | 0.11118 | -0.032 | -7.4051
-18.5 | -0.8935 | 0.08983 | -0.0437 | -9.9466
-18 | -0.9542 | 0.06956 | -0.056 | -13.7177
-17.5 | -1.017 | 0.05163 | -0.0675 | -19.6979
-17 | -1.0304 | 0.04304 | -0.0729 | -23.9405
-16.5 | -1.0711 | 0.03285 | -0.077 | -32.6058
-16 | -1.0777 | 0.02724 | -0.0778 | -39.5631
-15.5 | -1.0612 | 0.02393 | -0.0779 | -44.346
-15 | -1.0318 | 0.02169 | -0.0779 | -47.5703
-14.5 | -0.9945 | 0.02006 | -0.0783 | -49.5763
-14 | -0.9474 | 0.0187 | -0.0798 | -50.6631
-13.5 | -0.8965 | 0.01747 | -0.0815 | -51.3165
-13 | -0.8442 | 0.01643 | -0.0828 | -51.3816
-12.5 | -0.7907 | 0.01549 | -0.084 | -51.0458
-12 | -0.7358 | 0.01466 | -0.0852 | -50.191
-11.5 | -0.6797 | 0.01394 | -0.0864 | -48.759
-11 | -0.6226 | 0.01336 | -0.0876 | -46.6018
-10.5 | -0.5658 | 0.01224 | -0.0892 | -46.2255
-10 | -0.5074 | 0.01136 | -0.0908 | -44.6655
-9.5 | -0.448 | 0.0108 | -0.0923 | -41.4815
-9 | -0.3878 | 0.01026 | -0.0938 | -37.7973
-8.5 | -0.3271 | 0.00978 | -0.0954 | -33.4458
-8 | -0.2662 | 0.0094 | -0.097 | -28.3191
-7.5 | -0.2043 | 0.00891 | -0.0988 | -22.9293
-7 | -0.1422 | 0.00851 | -0.1005 | -16.7098
-6.5 | -0.0801 | 0.00822 | -0.1022 | -9.7445
-6 | -0.0176 | 0.00793 | -0.104 | -2.2194
-5.5 | 0.0451 | 0.00765 | -0.1058 | 5.8954
-5 | 0.1095 | 0.00724 | -0.1081 | 15.1243
-4.5 | 0.1732 | 0.00695 | -0.1101 | 24.9209
-4 | 0.239 | 0.00653 | -0.1129 | 36.6003
-3.5 | 0.3071 | 0.00601 | -0.1163 | 51.0982
-3 | 0.3816 | 0.00514 | -0.1215 | 74.2412
-2.5 | 0.4463 | 0.00496 | -0.1237 | 89.9798
-2 | 0.5098 | 0.00487 | -0.1255 | 104.6817
-1.5 | 0.572 | 0.00487 | -0.1271 | 117.4538
-1 | 0.6338 | 0.00487 | -0.1285 | 130.1437
-0.5 | 0.6949 | 0.00493 | -0.1298 | 140.9533
0 | 0.7555 | 0.005 | -0.131 | 151.1
0.5 | 0.816 | 0.0051 | -0.1321 | 160
1 | 0.8758 | 0.00524 | -0.1332 | 167.1374
1.5 | 0.9345 | 0.00552 | -0.1341 | 169.2935
2 | 0.9927 | 0.00585 | -0.135 | 169.6923
2.5 | 1.0505 | 0.00618 | -0.1358 | 169.9838
3 | 1.1082 | 0.0065 | -0.1366 | 170.4923
3.5 | 1.1658 | 0.0068 | -0.1374 | 171.4412
4 | 1.2227 | 0.00714 | -0.1381 | 171.2465
4.5 | 1.2733 | 0.00811 | -0.1379 | 157.0037
5 | 1.3224 | 0.00912 | -0.1375 | 145
5.5 | 1.3698 | 0.01016 | -0.1368 | 134.8228
6 | 1.4204 | 0.01082 | -0.1366 | 131.2754
6.5 | 1.4645 | 0.01191 | -0.1354 | 122.9639
7 | 1.5017 | 0.01333 | -0.1331 | 112.6557
7.5 | 1.5043 | 0.01626 | -0.1254 | 92.5154
8 | 1.5293 | 0.01766 | -0.1214 | 86.5968
8.5 | 1.5569 | 0.01923 | -0.1184 | 80.962
9 | 1.5851 | 0.021 | -0.1162 | 75.481
9.5 | 1.6107 | 0.0232 | -0.1141 | 69.4267
10 | 1.6305 | 0.02603 | -0.1118 | 62.6393
10.5 | 1.6526 | 0.02877 | -0.1101 | 57.4418
11 | 1.6718 | 0.0318 | -0.1082 | 52.5723
11.5 | 1.6871 | 0.03517 | -0.1062 | 47.9699
12 | 1.7002 | 0.03879 | -0.1043 | 43.8309
12.5 | 1.7104 | 0.04272 | -0.1023 | 40.0375
13 | 1.7207 | 0.04682 | -0.1007 | 36.7514
13.5 | 1.7281 | 0.05133 | -0.0991 | 33.6665
14 | 1.7334 | 0.05623 | -0.0977 | 30.827
14.5 | 1.7365 | 0.06145 | -0.0965 | 28.2587
15 | 1.7354 | 0.06731 | -0.0955 | 25.7822
15.5 | 1.7254 | 0.0744 | -0.0946 | 23.1909
16 | 1.7029 | 0.08337 | -0.0942 | 20.4258
16.5 | 1.6985 | 0.09024 | -0.0944 | 18.822
17 | 1.6951 | 0.0971 | -0.0949 | 17.4573
17.5 | 1.6866 | 0.10484 | -0.0959 | 16.0874
18 | 1.6739 | 0.11324 | -0.0974 | 14.7819
18.5 | 1.6597 | 0.12212 | -0.0995 | 13.5907
19 | 1.6478 | 0.13079 | -0.1022 | 12.5988
19.5 | 1.6322 | 0.14022 | -0.1056 | 11.6403

## 59. Re 3M Mach 0.10 (1)
BIGFOIL.COM POLAR EXPORT
NN 18-17 PW-5
NN 18-17 PW-5 |  |  |  | Cl Max: | 1.702 | at alpha= | 10 | deg
JavaFoil+Calcfoil stall+Eppler ext transition |  |  |  | L/D Max: | 150.191 | at alpha= | 2.5 | deg
Re: | 3000000 |  |  | Cd Min: | 0.00606 | at alpha= | -2 | deg
Mach: | 0.1 |  |  | Cl=0 at alpha= | -6.678 | deg
|  |  |  | @ Cl=0.1, Cd= | 0.0090315
|  |  |  | @ Cl=0.4, Cd= | 0.0061597
|  |  |  | @ Cl=0.6, Cd= | 0.0060755
alpha (deg) | Cl | Cd | Cm | Cl/Cd
-20 | -0.511 | 0.161 | -0.043 | -3.174
-19.5 | -0.522 | 0.1553 | -0.044 | -3.364
-19 | -0.533 | 0.14722 | -0.044 | -3.618
-18.5 | -0.541 | 0.14188 | -0.045 | -3.816
-18 | -0.549 | 0.13549 | -0.045 | -4.048
-17.5 | -0.554 | 0.131 | -0.045 | -4.227
-17 | -0.557 | 0.12446 | -0.045 | -4.475
-16.5 | -0.558 | 0.11862 | -0.045 | -4.704
-16 | -0.556 | 0.11356 | -0.045 | -4.9
-15.5 | -0.552 | 0.10782 | -0.046 | -5.121
-15 | -0.549 | 0.09765 | -0.054 | -5.619
-14.5 | -0.537 | 0.09522 | -0.051 | -5.638
-14 | -0.525 | 0.08914 | -0.054 | -5.885
-13.5 | -0.514 | 0.0785 | -0.063 | -6.543
-13 | -0.488 | 0.08002 | -0.056 | -6.103
-12.5 | -0.546 | 0.01786 | -0.098 | -30.56
-12 | -0.515 | 0.01704 | -0.099 | -30.238
-11.5 | -0.483 | 0.01529 | -0.101 | -31.602
-11 | -0.445 | 0.014 | -0.102 | -31.808
-10.5 | -0.404 | 0.01321 | -0.104 | -30.57
-10 | -0.359 | 0.01265 | -0.105 | -28.358
-9.5 | -0.311 | 0.01205 | -0.106 | -25.778
-9 | -0.26 | 0.01202 | -0.107 | -21.633
-8.5 | -0.207 | 0.01149 | -0.108 | -18.041
-8 | -0.153 | 0.011 | -0.11 | -13.863
-7.5 | -0.096 | 0.01059 | -0.111 | -9.068
-7 | -0.038 | 0.01024 | -0.112 | -3.72
-6.5 | 0.021 | 0.00935 | -0.113 | 2.243
-6 | 0.081 | 0.0091 | -0.115 | 8.898
-5.5 | 0.142 | 0.00888 | -0.116 | 15.955
-5 | 0.203 | 0.00862 | -0.117 | 23.529
-4.5 | 0.264 | 0.00821 | -0.118 | 32.196
-4 | 0.327 | 0.00807 | -0.119 | 40.483
-3.5 | 0.391 | 0.00617 | -0.121 | 63.26
-3 | 0.452 | 0.0061 | -0.122 | 74.15
-2.5 | 0.514 | 0.00611 | -0.123 | 84.171
-2 | 0.576 | 0.00606 | -0.124 | 95.028
-1.5 | 0.638 | 0.0061 | -0.126 | 104.64
-1 | 0.701 | 0.00621 | -0.127 | 112.852
-0.5 | 0.763 | 0.00684 | -0.128 | 111.673
0 | 0.826 | 0.00683 | -0.129 | 120.98
0.5 | 0.888 | 0.00693 | -0.13 | 128.139
1 | 0.949 | 0.00707 | -0.131 | 134.161
1.5 | 1.01 | 0.00722 | -0.132 | 139.946
2 | 1.07 | 0.00736 | -0.133 | 145.495
2.5 | 1.131 | 0.00753 | -0.134 | 150.191
3 | 1.191 | 0.00977 | -0.134 | 121.815
3.5 | 1.25 | 0.00996 | -0.135 | 125.483
4 | 1.309 | 0.01209 | -0.136 | 108.327
4.5 | 1.362 | 0.01237 | -0.136 | 110.085
5 | 1.418 | 0.01271 | -0.137 | 111.6
5.5 | 1.473 | 0.01359 | -0.138 | 108.383
6 | 1.528 | 0.01406 | -0.138 | 108.69
6.5 | 1.559 | 0.01836 | -0.138 | 84.91
7 | 1.597 | 0.01916 | -0.138 | 83.349
7.5 | 1.63 | 0.02023 | -0.138 | 80.603
8 | 1.657 | 0.02142 | -0.138 | 77.344
8.5 | 1.678 | 0.02254 | -0.139 | 74.43
9 | 1.693 | 0.02389 | -0.139 | 70.853
9.5 | 1.7 | 0.02538 | -0.139 | 67.01
10 | 1.702 | 0.02681 | -0.139 | 63.482
10.5 | 1.696 | 0.02852 | -0.139 | 59.479
11 | 1.685 | 0.02979 | -0.139 | 56.552
11.5 | 1.667 | 0.03122 | -0.14 | 53.398
12 | 1.641 | 0.03393 | -0.139 | 48.352
12.5 | 1.609 | 0.03542 | -0.14 | 45.437
13 | 1.572 | 0.03773 | -0.14 | 41.678
13.5 | 1.53 | 0.04051 | -0.14 | 37.766
14 | 1.481 | 0.04406 | -0.139 | 33.624
14.5 | 1.432 | 0.04671 | -0.139 | 30.661
15 | 1.379 | 0.05023 | -0.139 | 27.459

## 60. Re 3M Mach 0.10 (2)
BIGFOIL.COM POLAR EXPORT
NN 18-17 PW-5
NN 18-17 PW-5 |  |  |  | Cl Max: | 1.7267 | at alpha= | 14.5 | deg
XFOIL ncrit=9 |  |  |  | L/D Max: | 171.299 | at alpha= | 3.5 | deg
Re: | 3000000 |  |  | Cd Min: | 0.14768 | at alpha= | 19.5 | deg
Mach: | 0.1 |  |  | Cl=0 at alpha= | -5.8523 | deg
|  |  |  | @ Cl=0.1, Cd= | 0.0073229
|  |  |  | @ Cl=0.4, Cd= | 0.0051128
|  |  |  | @ Cl=0.6, Cd= | 0.00488
alpha (deg) | Cl | Cd | Cm | Cl/Cd
-18.5 | -0.7596 | 0.11647 | -0.0305 | -6.5219
-18 | -0.8604 | 0.09063 | -0.0437 | -9.4935
-17.5 | -0.909 | 0.07298 | -0.0539 | -12.4555
-17 | -0.9469 | 0.05693 | -0.0653 | -16.6327
-16.5 | -0.9917 | 0.04306 | -0.0747 | -23.0307
-16 | -1.0317 | 0.03285 | -0.0791 | -31.4064
-15.5 | -1.0366 | 0.0273 | -0.0799 | -37.9707
-15 | -1.0203 | 0.02386 | -0.08 | -42.7619
-14.5 | -0.9906 | 0.02158 | -0.0799 | -45.9036
-14 | -0.9506 | 0.0199 | -0.0805 | -47.7688
-13.5 | -0.9019 | 0.01843 | -0.0821 | -48.9365
-13 | -0.8499 | 0.01716 | -0.0837 | -49.528
-12.5 | -0.7968 | 0.01608 | -0.0849 | -49.5522
-12 | -0.7421 | 0.0151 | -0.086 | -49.1457
-11.5 | -0.6859 | 0.01426 | -0.0872 | -48.0996
-11 | -0.6285 | 0.01359 | -0.0883 | -46.2472
-10.5 | -0.5701 | 0.01301 | -0.0895 | -43.8201
-10 | -0.5125 | 0.01157 | -0.0913 | -44.2956
-9.5 | -0.4526 | 0.01095 | -0.0928 | -41.3333
-9 | -0.3919 | 0.01038 | -0.0943 | -37.7553
-8.5 | -0.3307 | 0.00988 | -0.0959 | -33.4717
-8 | -0.2692 | 0.00947 | -0.0974 | -28.4266
-7.5 | -0.2069 | 0.009 | -0.0991 | -22.9889
-7 | -0.1441 | 0.00855 | -0.1009 | -16.8538
-6.5 | -0.0816 | 0.00825 | -0.1026 | -9.8909
-6 | -0.0187 | 0.00797 | -0.1044 | -2.3463
-5.5 | 0.0446 | 0.00769 | -0.1062 | 5.7997
-5 | 0.1095 | 0.00726 | -0.1085 | 15.0826
-4.5 | 0.1737 | 0.00697 | -0.1106 | 24.9211
-4 | 0.24 | 0.00655 | -0.1133 | 36.6412
-3.5 | 0.3085 | 0.00604 | -0.1167 | 51.0762
-3 | 0.3838 | 0.00516 | -0.122 | 74.3798
-2.5 | 0.449 | 0.00497 | -0.1243 | 90.3421
-2 | 0.5129 | 0.00489 | -0.1261 | 104.8875
-1.5 | 0.5756 | 0.00488 | -0.1277 | 117.9508
-1 | 0.6378 | 0.00488 | -0.1291 | 130.6967
-0.5 | 0.6993 | 0.00495 | -0.1304 | 141.2727
0 | 0.7604 | 0.00501 | -0.1316 | 151.7764
0.5 | 0.8212 | 0.00511 | -0.1328 | 160.7045
1 | 0.8815 | 0.00526 | -0.1339 | 167.5856
1.5 | 0.9406 | 0.00554 | -0.1348 | 169.7834
2 | 0.9991 | 0.00588 | -0.1357 | 169.915
2.5 | 1.0573 | 0.00622 | -0.1365 | 169.9839
3 | 1.1155 | 0.00653 | -0.1373 | 170.827
3.5 | 1.1734 | 0.00685 | -0.138 | 171.2993
4 | 1.2308 | 0.0072 | -0.1387 | 170.9444
4.5 | 1.281 | 0.00823 | -0.1384 | 155.6501
5 | 1.3304 | 0.00924 | -0.1379 | 143.9827
5.5 | 1.3783 | 0.01026 | -0.1372 | 134.3372
6 | 1.4289 | 0.01094 | -0.1368 | 130.6124
6.5 | 1.4725 | 0.01207 | -0.1354 | 121.9967
7 | 1.5072 | 0.01363 | -0.1327 | 110.5796
7.5 | 1.505 | 0.0166 | -0.1241 | 90.6627
8 | 1.5311 | 0.01811 | -0.1205 | 84.5445
8.5 | 1.5588 | 0.01982 | -0.1177 | 78.6478
9 | 1.5867 | 0.02176 | -0.1155 | 72.9182
9.5 | 1.6117 | 0.02414 | -0.1135 | 66.7647
10 | 1.6302 | 0.0272 | -0.1112 | 59.9338
10.5 | 1.652 | 0.03003 | -0.1094 | 55.0117
11 | 1.67 | 0.03324 | -0.1075 | 50.2407
11.5 | 1.6839 | 0.0368 | -0.1054 | 45.7582
12 | 1.6958 | 0.04056 | -0.1034 | 41.8097
12.5 | 1.7053 | 0.04473 | -0.1015 | 38.1243
13 | 1.7145 | 0.04904 | -0.0998 | 34.9613
13.5 | 1.7219 | 0.05366 | -0.0983 | 32.0891
14 | 1.7257 | 0.05882 | -0.0969 | 29.3387
14.5 | 1.7267 | 0.06444 | -0.0958 | 26.7955
15 | 1.7216 | 0.07093 | -0.0948 | 24.2718
15.5 | 1.7047 | 0.07903 | -0.0941 | 21.5703
16 | 1.6893 | 0.08731 | -0.094 | 19.3483
16.5 | 1.6825 | 0.09463 | -0.0944 | 17.7798
17 | 1.6769 | 0.10197 | -0.0952 | 16.445
17.5 | 1.665 | 0.11034 | -0.0965 | 15.0897
18 | 1.6513 | 0.1191 | -0.0984 | 13.8648
18.5 | 1.6353 | 0.12849 | -0.1011 | 12.7271
19.5 | 1.6041 | 0.14768 | -0.1084 | 10.862

## 61. Re 3M Mach 0.25 (1)
BIGFOIL.COM POLAR EXPORT
NN 18-17 PW-5
NN 18-17 PW-5 |  |  |  | Cl Max: | 1.686 | at alpha= | 9 | deg
JavaFoil+Calcfoil stall+Eppler ext transition |  |  |  | L/D Max: | 151.333 | at alpha= | 2.5 | deg
Re: | 3000000 |  |  | Cd Min: | 0.00613 | at alpha= | -1.5 | deg
Mach: | 0.25 |  |  | Cl=0 at alpha= | -6.675 | deg
|  |  |  | @ Cl=0.1, Cd= | 0.0092315
|  |  |  | @ Cl=0.4, Cd= | 0.0062703
|  |  |  | @ Cl=0.6, Cd= | 0.0061475
alpha (deg) | Cl | Cd | Cm | Cl/Cd
-16.5 | -0.385 | 0.12141 | -0.047 | -3.169
-16 | -0.408 | 0.11637 | -0.046 | -3.507
-15.5 | -0.428 | 0.1105 | -0.047 | -3.869
-15 | -0.443 | 0.10351 | -0.05 | -4.277
-14.5 | -0.452 | 0.09889 | -0.05 | -4.57
-14 | -0.455 | 0.09462 | -0.048 | -4.811
-13.5 | -0.455 | 0.08821 | -0.052 | -5.158
-13 | -0.447 | 0.08557 | -0.049 | -5.22
-12.5 | -0.436 | 0.0783 | -0.056 | -5.57
-12 | -0.426 | 0.06568 | -0.069 | -6.486
-11.5 | -0.467 | 0.0166 | -0.103 | -28.126
-11 | -0.437 | 0.0152 | -0.105 | -28.722
-10.5 | -0.4 | 0.01416 | -0.106 | -28.232
-10 | -0.358 | 0.01327 | -0.108 | -26.992
-9.5 | -0.313 | 0.01252 | -0.109 | -24.958
-9 | -0.263 | 0.01192 | -0.11 | -22.073
-8.5 | -0.21 | 0.01184 | -0.111 | -17.764
-8 | -0.155 | 0.01137 | -0.112 | -13.645
-7.5 | -0.098 | 0.01088 | -0.114 | -8.997
-7 | -0.039 | 0.0105 | -0.115 | -3.708
-6.5 | 0.021 | 0.01016 | -0.116 | 2.113
-6 | 0.083 | 0.0093 | -0.118 | 8.916
-5.5 | 0.145 | 0.00905 | -0.119 | 16.042
-5 | 0.208 | 0.00932 | -0.12 | 22.307
-4.5 | 0.271 | 0.00833 | -0.121 | 32.532
-4 | 0.335 | 0.00824 | -0.122 | 40.646
-3.5 | 0.401 | 0.00624 | -0.124 | 64.234
-3 | 0.464 | 0.00616 | -0.126 | 75.433
-2.5 | 0.528 | 0.00617 | -0.127 | 85.625
-2 | 0.592 | 0.00615 | -0.128 | 96.204
-1.5 | 0.655 | 0.00613 | -0.129 | 106.957
-1 | 0.719 | 0.00636 | -0.13 | 113.139
-0.5 | 0.783 | 0.00702 | -0.131 | 111.64
0 | 0.849 | 0.00696 | -0.132 | 121.938
0.5 | 0.912 | 0.00708 | -0.133 | 128.768
1 | 0.975 | 0.0072 | -0.134 | 135.423
1.5 | 1.037 | 0.00738 | -0.135 | 140.53
2 | 1.099 | 0.00754 | -0.136 | 145.799
2.5 | 1.161 | 0.00767 | -0.137 | 151.333
3 | 1.216 | 0.0119 | -0.137 | 102.157
3.5 | 1.276 | 0.01223 | -0.138 | 104.322
4 | 1.335 | 0.01259 | -0.139 | 106.049
4.5 | 1.394 | 0.01286 | -0.14 | 108.398
5 | 1.451 | 0.01326 | -0.141 | 109.428
5.5 | 1.506 | 0.01427 | -0.141 | 105.572
6 | 1.561 | 0.01479 | -0.142 | 105.565
6.5 | 1.588 | 0.01947 | -0.141 | 81.566
7 | 1.623 | 0.02067 | -0.141 | 78.494
7.5 | 1.651 | 0.02178 | -0.141 | 75.778
8 | 1.671 | 0.02324 | -0.141 | 71.901
8.5 | 1.684 | 0.02459 | -0.141 | 68.466
9 | 1.686 | 0.02627 | -0.142 | 64.174
9.5 | 1.68 | 0.02781 | -0.142 | 60.392
10 | 1.662 | 0.02981 | -0.142 | 55.76
10.5 | 1.635 | 0.03145 | -0.142 | 51.976
11 | 1.593 | 0.03408 | -0.142 | 46.751
11.5 | 1.543 | 0.03524 | -0.142 | 43.795
12 | 1.48 | 0.03777 | -0.142 | 39.186
12.5 | 1.405 | 0.04049 | -0.142 | 34.71
13 | 1.321 | 0.04372 | -0.142 | 30.223
13.5 | 1.228 | 0.04742 | -0.142 | 25.904
14 | 1.129 | 0.05117 | -0.142 | 22.061

## 62. Re 3M Mach 0.25 (2)
BIGFOIL.COM POLAR EXPORT
NN 18-17 PW-5
NN 18-17 PW-5 |  |  |  | Cl Max: | 1.6791 | at alpha= | 13.5 | deg
XFOIL ncrit=9 |  |  |  | L/D Max: | 171.31 | at alpha= | 3.5 | deg
Re: | 3000000 |  |  | Cd Min: | 0.22191 | at alpha= | -20 | deg
Mach: | 0.25 |  |  | Cl=0 at alpha= | -5.8158 | deg
|  |  |  | @ Cl=0.1, Cd= | 0.0074734
|  |  |  | @ Cl=0.4, Cd= | 0.0052274
|  |  |  | @ Cl=0.6, Cd= | 0.0049407
alpha (deg) | Cl | Cd | Cm | Cl/Cd
-20 | -0.5195 | 0.22191 | 0.0153 | -2.341
-19.5 | -0.4998 | 0.21585 | 0.0111 | -2.3155
-19 | -0.4803 | 0.20949 | 0.0069 | -2.2927
-17.5 | -0.4287 | 0.18572 | -0.0059 | -2.3083
-17 | -0.4149 | 0.17821 | -0.0098 | -2.3282
-16 | -0.3963 | 0.15877 | -0.0184 | -2.4961
-15 | -0.6791 | 0.07949 | -0.0555 | -8.5432
-14.5 | -0.7782 | 0.05052 | -0.0765 | -15.4038
-14 | -0.8078 | 0.03925 | -0.0847 | -20.5809
-13.5 | -0.8189 | 0.03212 | -0.0878 | -25.495
-13 | -0.8131 | 0.02718 | -0.0886 | -29.9154
-12.5 | -0.7947 | 0.02353 | -0.0884 | -33.7739
-12 | -0.7587 | 0.02041 | -0.0897 | -37.173
-11.5 | -0.71 | 0.01793 | -0.0914 | -39.5984
-11 | -0.6563 | 0.01603 | -0.0923 | -40.942
-10.5 | -0.5986 | 0.01464 | -0.0932 | -40.888
-10 | -0.5383 | 0.01365 | -0.0942 | -39.4359
-9.5 | -0.4782 | 0.01203 | -0.0956 | -39.7506
-9 | -0.4151 | 0.01121 | -0.097 | -37.0294
-8.5 | -0.3512 | 0.01052 | -0.0984 | -33.384
-8 | -0.2867 | 0.00993 | -0.0998 | -28.8721
-7.5 | -0.2216 | 0.00942 | -0.1014 | -23.5244
-7 | -0.1556 | 0.00882 | -0.1033 | -17.6417
-6.5 | -0.09 | 0.00846 | -0.105 | -10.6383
-6 | -0.0245 | 0.00818 | -0.1066 | -2.9951
-5.5 | 0.042 | 0.00781 | -0.1086 | 5.3777
-5 | 0.1092 | 0.00742 | -0.1108 | 14.717
-4.5 | 0.1761 | 0.00711 | -0.1129 | 24.7679
-4 | 0.245 | 0.0067 | -0.1158 | 36.5672
-3.5 | 0.3158 | 0.0062 | -0.1192 | 50.9355
-3 | 0.3955 | 0.00524 | -0.1251 | 75.4771
-2.5 | 0.4635 | 0.00505 | -0.1275 | 91.7822
-2 | 0.5299 | 0.00499 | -0.1295 | 106.1924
-1.5 | 0.5954 | 0.00494 | -0.1312 | 120.5263
-1 | 0.66 | 0.00495 | -0.1327 | 133.3333
-0.5 | 0.7238 | 0.00502 | -0.134 | 144.1833
0 | 0.7873 | 0.0051 | -0.1353 | 154.3725
0.5 | 0.8505 | 0.00521 | -0.1365 | 163.2438
1 | 0.913 | 0.00539 | -0.1376 | 169.3878
2 | 1.0347 | 0.00609 | -0.1392 | 169.9015
2.5 | 1.0957 | 0.0064 | -0.14 | 171.2031
3 | 1.156 | 0.00675 | -0.1407 | 171.2593
3.5 | 1.2163 | 0.0071 | -0.1413 | 171.3099
4 | 1.2758 | 0.00749 | -0.1418 | 170.3338
4.5 | 1.3242 | 0.00884 | -0.1408 | 149.7964
5 | 1.375 | 0.00983 | -0.14 | 139.8779
5.5 | 1.4239 | 0.01086 | -0.1388 | 131.1142
6 | 1.4756 | 0.01158 | -0.138 | 127.4266
6.5 | 1.514 | 0.01303 | -0.1352 | 116.1934
7 | 1.5324 | 0.01509 | -0.1293 | 101.5507
7.5 | 1.5136 | 0.01915 | -0.1198 | 79.0392
8 | 1.5409 | 0.02142 | -0.1173 | 71.9374
8.5 | 1.568 | 0.02397 | -0.1152 | 65.4151
9 | 1.593 | 0.02679 | -0.1132 | 59.4625
9.5 | 1.6128 | 0.03007 | -0.1109 | 53.6349
10 | 1.6257 | 0.03395 | -0.1083 | 47.8851
10.5 | 1.6411 | 0.03764 | -0.106 | 43.5999
11 | 1.6523 | 0.04173 | -0.1036 | 39.595
11.5 | 1.6616 | 0.0462 | -0.1014 | 35.9654
12 | 1.6698 | 0.0509 | -0.0994 | 32.8055
12.5 | 1.6751 | 0.05608 | -0.0977 | 29.8698
13 | 1.6784 | 0.06162 | -0.0962 | 27.2379
13.5 | 1.6791 | 0.06761 | -0.0949 | 24.8351
14 | 1.6752 | 0.07425 | -0.0938 | 22.5616
14.5 | 1.6653 | 0.08183 | -0.0933 | 20.3507
15 | 1.6426 | 0.09131 | -0.0934 | 17.9893
15.5 | 1.6091 | 0.10264 | -0.0946 | 15.6771
16 | 1.5909 | 0.11222 | -0.0963 | 14.1766
16.5 | 1.5724 | 0.12214 | -0.0986 | 12.8738
17 | 1.5551 | 0.13218 | -0.1017 | 11.765
17.5 | 1.5354 | 0.14283 | -0.1057 | 10.7498
18 | 1.5174 | 0.1537 | -0.1107 | 9.8725
18.5 | 1.4998 | 0.16489 | -0.1165 | 9.0958

## 63. Re 3M Mach 0.50 (1)
BIGFOIL.COM POLAR EXPORT
NN 18-17 PW-5
NN 18-17 PW-5 |  |  |  | Cl Max: | 1.685 | at alpha= | 6.5 | deg
JavaFoil+Calcfoil stall+Eppler ext transition |  |  |  | L/D Max: | 124.109 | at alpha= | 0 | deg
Re: | 3000000 |  |  | Cd Min: | 0.00653 | at alpha= | -2 | deg
Mach: | 0.5 |  |  | Cl=0 at alpha= | -6.6769 | deg
|  |  |  | @ Cl=0.1, Cd= | 0.010814
|  |  |  | @ Cl=0.4, Cd= | 0.009134
|  |  |  | @ Cl=0.6, Cd= | 0.0065627
alpha (deg) | Cl | Cd | Cm | Cl/Cd
-20 | -0.744 | 0.16883 | -0.054 | -4.409
-19.5 | -0.717 | 0.16421 | -0.055 | -4.367
-19 | -0.69 | 0.15962 | -0.055 | -4.322
-18.5 | -0.662 | 0.15198 | -0.056 | -4.357
-18 | -0.634 | 0.14479 | -0.055 | -4.377
-17.5 | -0.606 | 0.14415 | -0.055 | -4.205
-17 | -0.579 | 0.13587 | -0.056 | -4.26
-16.5 | -0.551 | 0.13083 | -0.056 | -4.21
-16 | -0.524 | 0.11468 | -0.057 | -4.566
-15.5 | -0.495 | 0.12382 | -0.055 | -3.997
-15 | -0.467 | 0.10642 | -0.056 | -4.392
-14.5 | -0.439 | 0.10735 | -0.055 | -4.09
-14 | -0.412 | 0.09603 | -0.059 | -4.295
-13.5 | -0.383 | 0.09954 | -0.054 | -3.848
-13 | -0.356 | 0.08787 | -0.058 | -4.05
-12.5 | -0.329 | 0.08025 | -0.065 | -4.105
-12 | -0.299 | 0.08409 | -0.053 | -3.556
-11.5 | -0.271 | 0.07574 | -0.056 | -3.583
-11 | -0.245 | 0.06754 | -0.068 | -3.63
-10.5 | -0.215 | 0.07063 | -0.054 | -3.045
-10 | -0.188 | 0.0627 | -0.065 | -2.999
-9.5 | -0.16 | 0.05865 | -0.067 | -2.728
-9 | -0.156 | 0.01454 | -0.122 | -10.721
-8.5 | -0.168 | 0.0532 | -0.057 | -3.165
-8 | -0.159 | 0.01258 | -0.125 | -12.643
-7.5 | -0.104 | 0.01172 | -0.126 | -8.858
-7 | -0.042 | 0.0117 | -0.128 | -3.594
-6.5 | 0.023 | 0.01125 | -0.129 | 2.082
-6 | 0.091 | 0.01086 | -0.13 | 8.381
-5.5 | 0.16 | 0.01051 | -0.131 | 15.226
-5 | 0.23 | 0.00957 | -0.133 | 24.008
-4.5 | 0.3 | 0.00906 | -0.134 | 33.129
-4 | 0.372 | 0.00945 | -0.136 | 39.348
-3.5 | 0.442 | 0.00866 | -0.137 | 51.011
-3 | 0.516 | 0.00663 | -0.139 | 77.848
-2.5 | 0.587 | 0.00657 | -0.141 | 89.344
-2 | 0.658 | 0.00653 | -0.142 | 100.757
-1.5 | 0.729 | 0.00677 | -0.143 | 107.635
-1 | 0.8 | 0.00759 | -0.145 | 105.49
-0.5 | 0.872 | 0.0077 | -0.146 | 113.136
0 | 0.947 | 0.00763 | -0.147 | 124.109
0.5 | 1.017 | 0.00901 | -0.148 | 112.867
1 | 1.082 | 0.00927 | -0.149 | 116.742
1.5 | 1.15 | 0.00952 | -0.15 | 120.767
2 | 1.211 | 0.01315 | -0.15 | 92.069
2.5 | 1.277 | 0.01356 | -0.151 | 94.154
3 | 1.342 | 0.01411 | -0.152 | 95.095
3.5 | 1.405 | 0.01463 | -0.153 | 96.09
4 | 1.467 | 0.01522 | -0.154 | 96.375
4.5 | 1.516 | 0.01826 | -0.153 | 83.049
5 | 1.572 | 0.01909 | -0.154 | 82.336
5.5 | 1.625 | 0.01995 | -0.154 | 81.48
6 | 1.665 | 0.02507 | -0.153 | 66.409
6.5 | 1.685 | 0.02706 | -0.153 | 62.254
7 | 1.68 | 0.02912 | -0.153 | 57.711
7.5 | 1.629 | 0.03193 | -0.154 | 51.017
8 | 1.444 | 0.03545 | -0.153 | 40.724
8.5 | 0.995 | 0.03883 | -0.153 | 25.62
9 | 1.022 | 0.04318 | -0.153 | 23.662
9.5 | 1.053 | 0.04372 | -0.154 | 24.073
10 | 1.079 | 0.04863 | -0.153 | 22.193
10.5 | 1.103 | 0.05568 | -0.153 | 19.806
11 | 1.124 | 0.06538 | -0.151 | 17.184
11.5 | 1.142 | 0.07443 | -0.149 | 15.339

## 64. Re 3M Mach 0.50 (2)
BIGFOIL.COM POLAR EXPORT
NN 18-17 PW-5
NN 18-17 PW-5 |  |  |  | Cl Max: | 1.6114 | at alpha= | 6.5 | deg
XFOIL ncrit=9 |  |  |  | L/D Max: | 173.415 | at alpha= | 1 | deg
Re: | 3000000 |  |  | Cd Min: | 0.24114 | at alpha= | -20 | deg
Mach: | 0.5 |  |  | Cl=0 at alpha= | -5.6545 | deg
|  |  |  | @ Cl=0.1, Cd= | 0.0081807
|  |  |  | @ Cl=0.4, Cd= | 0.0063136
|  |  |  | @ Cl=0.6, Cd= | 0.0053011
alpha (deg) | Cl | Cd | Cm | Cl/Cd
-20 | -0.5337 | 0.24114 | 0.0171 | -2.2132
-19.5 | -0.5107 | 0.23305 | 0.012 | -2.1914
-19 | -0.486 | 0.22586 | 0.007 | -2.1518
-18.5 | -0.4613 | 0.21759 | 0.0019 | -2.12
-18 | -0.4386 | 0.2089 | -0.0032 | -2.0996
-17.5 | -0.4165 | 0.20046 | -0.008 | -2.0777
-17 | -0.1924 | 0.15287 | -0.0409 | -1.2586
-16.5 | -0.3736 | 0.18462 | -0.017 | -2.0236
-16 | -0.3543 | 0.17593 | -0.0215 | -2.0139
-15.5 | -0.3363 | 0.16711 | -0.0259 | -2.0124
-14.5 | -0.3051 | 0.14878 | -0.0347 | -2.0507
-14 | -0.2936 | 0.13978 | -0.039 | -2.1004
-13.5 | -0.2777 | 0.13218 | -0.0429 | -2.1009
-12.5 | -0.255 | 0.11542 | -0.0511 | -2.2093
-12 | -0.2504 | 0.106 | -0.0556 | -2.3623
-11.5 | -0.2519 | 0.09577 | -0.0608 | -2.6303
-11 | -0.2603 | 0.08474 | -0.0669 | -3.0717
-10.5 | -0.2757 | 0.07277 | -0.0744 | -3.7886
-10 | -0.2978 | 0.05857 | -0.0852 | -5.0845
-9.5 | -0.3263 | 0.04272 | -0.0997 | -7.6381
-9 | -0.3587 | 0.03231 | -0.1064 | -11.1018
-8.5 | -0.3708 | 0.02456 | -0.1091 | -15.0977
-8 | -0.3409 | 0.01774 | -0.112 | -19.2165
-7.5 | -0.2851 | 0.01333 | -0.1123 | -21.3878
-7 | -0.2133 | 0.01128 | -0.113 | -18.9096
-6.5 | -0.135 | 0.00995 | -0.1146 | -13.5678
-6 | -0.055 | 0.0091 | -0.1165 | -6.044
-5.5 | 0.0246 | 0.00858 | -0.1184 | 2.8671
-5 | 0.1039 | 0.00816 | -0.1205 | 12.7328
-4.5 | 0.1836 | 0.00777 | -0.1229 | 23.6293
-4 | 0.2642 | 0.00735 | -0.1258 | 35.9456
-3.5 | 0.3481 | 0.00679 | -0.1298 | 51.2666
-3 | 0.4407 | 0.00594 | -0.1364 | 74.1919
-2.5 | 0.529 | 0.0054 | -0.1416 | 97.963
-2 | 0.608 | 0.00529 | -0.1442 | 114.9338
-1.5 | 0.6848 | 0.0053 | -0.1463 | 129.2075
-1 | 0.761 | 0.0053 | -0.1482 | 143.5849
-0.5 | 0.8362 | 0.00539 | -0.1499 | 155.1391
0 | 0.9105 | 0.00553 | -0.1512 | 164.6474
0.5 | 0.9838 | 0.00576 | -0.1524 | 170.7986
1 | 1.0561 | 0.00609 | -0.1533 | 173.4154
1.5 | 1.1273 | 0.00652 | -0.1539 | 172.8988
2 | 1.1982 | 0.00696 | -0.1544 | 172.1552
2.5 | 1.2696 | 0.00738 | -0.1547 | 172.0325
3 | 1.3413 | 0.00777 | -0.1549 | 172.6255
3.5 | 1.4078 | 0.00848 | -0.1541 | 166.0142
4.5 | 1.4993 | 0.01172 | -0.1467 | 127.9266
5 | 1.5344 | 0.01319 | -0.1411 | 116.3306
5.5 | 1.5701 | 0.01499 | -0.1363 | 104.7432
6 | 1.5948 | 0.0181 | -0.1321 | 88.1105
6.5 | 1.6114 | 0.02239 | -0.1285 | 71.9696
7 | 1.6013 | 0.02842 | -0.1235 | 56.3441
7.5 | 1.5615 | 0.03636 | -0.117 | 42.9455
8 | 1.5294 | 0.04408 | -0.1116 | 34.696
8.5 | 1.5437 | 0.04883 | -0.1085 | 31.6138
9 | 1.556 | 0.05392 | -0.1057 | 28.8576
9.5 | 1.5683 | 0.05919 | -0.1031 | 26.496
10 | 1.5752 | 0.06508 | -0.1006 | 24.2041
10.5 | 1.5771 | 0.07164 | -0.0985 | 22.0142
11 | 1.5734 | 0.0789 | -0.0968 | 19.9417
11.5 | 1.5625 | 0.08721 | -0.0958 | 17.9165

## 65. Re 4M Mach 0.00 (1)
BIGFOIL.COM POLAR EXPORT
NN 18-17 PW-5
NN 18-17 PW-5 |  |  |  | Cl Max: | 1.712 | at alpha= | 10 | deg
JavaFoil+Calcfoil stall+Eppler ext transition |  |  |  | L/D Max: | 144.197 | at alpha= | 1.5 | deg
Re: | 4000000 |  |  | Cd Min: | 0.00591 | at alpha= | -2 | deg
Mach: | 0 |  |  | Cl=0 at alpha= | -6.678 | deg
|  |  |  | @ Cl=0.1, Cd= | 0.008623
|  |  |  | @ Cl=0.4, Cd= | 0.0059928
|  |  |  | @ Cl=0.6, Cd= | 0.0061952
alpha (deg) | Cl | Cd | Cm | Cl/Cd
-18.5 | -0.575 | 0.13454 | -0.049 | -4.272
-18 | -0.578 | 0.13224 | -0.048 | -4.368
-17.5 | -0.58 | 0.12625 | -0.048 | -4.596
-17 | -0.58 | 0.12086 | -0.048 | -4.802
-16.5 | -0.579 | 0.11593 | -0.049 | -4.994
-16 | -0.575 | 0.11049 | -0.049 | -5.203
-15.5 | -0.568 | 0.10475 | -0.05 | -5.423
-15 | -0.559 | 0.09951 | -0.051 | -5.619
-14.5 | -0.563 | 0.07572 | -0.069 | -7.438
-14 | -0.596 | 0.03299 | -0.088 | -18.08
-13.5 | -0.599 | 0.02027 | -0.095 | -29.564
-13 | -0.579 | 0.01765 | -0.097 | -32.793
-12.5 | -0.553 | 0.01586 | -0.098 | -34.833
-12 | -0.521 | 0.01507 | -0.1 | -34.588
-11.5 | -0.486 | 0.01435 | -0.101 | -33.829
-11 | -0.447 | 0.01319 | -0.102 | -33.867
-10.5 | -0.404 | 0.01267 | -0.103 | -31.911
-10 | -0.359 | 0.01199 | -0.105 | -29.936
-9.5 | -0.311 | 0.01142 | -0.106 | -27.183
-9 | -0.26 | 0.01136 | -0.107 | -22.872
-8.5 | -0.207 | 0.01083 | -0.108 | -19.113
-8 | -0.152 | 0.01034 | -0.109 | -14.724
-7.5 | -0.096 | 0.01004 | -0.111 | -9.549
-7 | -0.038 | 0.00971 | -0.112 | -3.914
-6.5 | 0.021 | 0.00936 | -0.113 | 2.237
-6 | 0.081 | 0.00868 | -0.114 | 9.302
-5.5 | 0.141 | 0.0085 | -0.115 | 16.601
-5 | 0.202 | 0.00825 | -0.117 | 24.476
-4.5 | 0.263 | 0.00789 | -0.118 | 33.376
-4 | 0.325 | 0.00777 | -0.119 | 41.894
-3.5 | 0.389 | 0.006 | -0.121 | 64.792
-3 | 0.45 | 0.00596 | -0.122 | 75.625
-2.5 | 0.512 | 0.00594 | -0.123 | 86.188
-2 | 0.574 | 0.00591 | -0.124 | 97.157
-1.5 | 0.636 | 0.00659 | -0.125 | 96.45
-1 | 0.698 | 0.00667 | -0.126 | 104.655
-0.5 | 0.76 | 0.00675 | -0.127 | 112.651
0 | 0.822 | 0.0068 | -0.128 | 120.987
0.5 | 0.883 | 0.00677 | -0.129 | 130.525
1 | 0.944 | 0.00687 | -0.13 | 137.373
1.5 | 1.005 | 0.00697 | -0.131 | 144.197
2 | 1.065 | 0.00899 | -0.132 | 118.55
2.5 | 1.125 | 0.00913 | -0.133 | 123.239
3 | 1.185 | 0.00939 | -0.134 | 126.196
3.5 | 1.244 | 0.00958 | -0.135 | 129.928
4 | 1.303 | 0.00986 | -0.136 | 132.151
4.5 | 1.362 | 0.01176 | -0.136 | 115.764
5 | 1.419 | 0.01251 | -0.137 | 113.458
5.5 | 1.469 | 0.01294 | -0.137 | 113.541
6 | 1.521 | 0.01434 | -0.138 | 106.056
6.5 | 1.559 | 0.01734 | -0.138 | 89.896
7 | 1.597 | 0.01804 | -0.138 | 88.569
7.5 | 1.631 | 0.01906 | -0.138 | 85.567
8 | 1.659 | 0.02007 | -0.138 | 82.677
8.5 | 1.682 | 0.02107 | -0.139 | 79.841
9 | 1.698 | 0.02225 | -0.139 | 76.327
9.5 | 1.709 | 0.02353 | -0.139 | 72.615
10 | 1.712 | 0.02491 | -0.139 | 68.74
10.5 | 1.709 | 0.02647 | -0.139 | 64.572
11 | 1.7 | 0.02764 | -0.139 | 61.524
11.5 | 1.686 | 0.02897 | -0.14 | 58.216
12 | 1.665 | 0.03087 | -0.14 | 53.951
12.5 | 1.638 | 0.03302 | -0.14 | 49.625
13 | 1.606 | 0.0353 | -0.14 | 45.501
13.5 | 1.57 | 0.03735 | -0.14 | 42.022
14 | 1.527 | 0.04048 | -0.139 | 37.726
14.5 | 1.482 | 0.0432 | -0.139 | 34.316
15 | 1.438 | 0.04425 | -0.14 | 32.499

## 66. Re 4M Mach 0.00 (2)
BIGFOIL.COM POLAR EXPORT
NN 18-17 PW-5
NN 18-17 PW-5 |  |  |  | Cl Max: | 1.7829 | at alpha= | 16 | deg
XFOIL ncrit=9 |  |  |  | L/D Max: | 177.915 | at alpha= | 3.5 | deg
Re: | 4000000 |  |  | Cd Min: | 0.13446 | at alpha= | 20 | deg
Mach: | 0 |  |  | Cl=0 at alpha= | -5.8871 | deg
|  |  |  | @ Cl=0.1, Cd= | 0.0069194
|  |  |  | @ Cl=0.4, Cd= | 0.0049954
|  |  |  | @ Cl=0.6, Cd= | 0.00457
alpha (deg) | Cl | Cd | Cm | Cl/Cd
-20 | -1.0644 | 0.08419 | -0.0471 | -12.6428
-19.5 | -1.1907 | 0.05477 | -0.0661 | -21.74
-19 | -1.2108 | 0.04506 | -0.072 | -26.8708
-18.5 | -1.2144 | 0.03855 | -0.0752 | -31.5019
-18 | -1.2129 | 0.03415 | -0.0757 | -35.5168
-17.5 | -1.1976 | 0.03066 | -0.0766 | -39.0607
-17 | -1.1751 | 0.02793 | -0.0771 | -42.073
-16.5 | -1.1484 | 0.02561 | -0.0773 | -44.8419
-16 | -1.1164 | 0.02374 | -0.0774 | -47.0261
-15.5 | -1.0825 | 0.02198 | -0.0775 | -49.2493
-15 | -1.0471 | 0.02043 | -0.0774 | -51.2531
-14.5 | -1.0015 | 0.01905 | -0.0788 | -52.5722
-13.5 | -0.9078 | 0.01503 | -0.0825 | -60.3992
-13 | -0.8531 | 0.01424 | -0.0837 | -59.9087
-12.5 | -0.7971 | 0.01354 | -0.0849 | -58.87
-11.5 | -0.6828 | 0.01227 | -0.0874 | -55.6479
-11 | -0.6246 | 0.01172 | -0.0887 | -53.2935
-10.5 | -0.5657 | 0.01122 | -0.0901 | -50.4189
-10 | -0.5063 | 0.01081 | -0.0915 | -46.8363
-9.5 | -0.4463 | 0.01004 | -0.0932 | -44.4522
-9 | -0.3855 | 0.00943 | -0.0949 | -40.8802
-8.5 | -0.3243 | 0.00901 | -0.0965 | -35.9933
-8 | -0.2628 | 0.00865 | -0.0981 | -30.3815
-7.5 | -0.2012 | 0.00835 | -0.0997 | -24.0958
-7 | -0.1392 | 0.00804 | -0.1014 | -17.3134
-6.5 | -0.0766 | 0.00771 | -0.1032 | -9.9351
-6 | -0.0142 | 0.00747 | -0.1049 | -1.9009
-5.5 | 0.0487 | 0.0072 | -0.1067 | 6.7639
-5 | 0.1127 | 0.00685 | -0.1089 | 16.4526
-4.5 | 0.1759 | 0.00665 | -0.1108 | 26.4511
-4 | 0.2411 | 0.00627 | -0.1133 | 38.453
-3.5 | 0.3075 | 0.00586 | -0.1161 | 52.4744
-3 | 0.3801 | 0.00509 | -0.1207 | 74.6758
-2.5 | 0.4474 | 0.00477 | -0.1238 | 93.7945
-2 | 0.5112 | 0.00464 | -0.1257 | 110.1724
-1.5 | 0.5743 | 0.00457 | -0.1275 | 125.6674
-1 | 0.6365 | 0.00457 | -0.1291 | 139.2779
-0.5 | 0.698 | 0.0046 | -0.1304 | 151.7391
0 | 0.7589 | 0.00467 | -0.1317 | 162.5054
0.5 | 0.8191 | 0.0048 | -0.1328 | 170.6458
1 | 0.8781 | 0.00508 | -0.1338 | 172.8543
1.5 | 0.9363 | 0.00544 | -0.1347 | 172.114
2 | 0.9947 | 0.00573 | -0.1356 | 173.5951
2.5 | 1.053 | 0.00601 | -0.1365 | 175.208
3 | 1.111 | 0.0063 | -0.1374 | 176.3492
3.5 | 1.1689 | 0.00657 | -0.1382 | 177.9148
4 | 1.2234 | 0.00718 | -0.1385 | 170.39
4.5 | 1.2727 | 0.00827 | -0.1382 | 153.8936
5 | 1.3226 | 0.00919 | -0.1379 | 143.9173
5.5 | 1.3751 | 0.00977 | -0.1379 | 140.7472
6 | 1.4233 | 0.01065 | -0.1373 | 133.6432
6.5 | 1.467 | 0.01178 | -0.136 | 124.5331
7 | 1.4989 | 0.01357 | -0.1329 | 110.4569
7.5 | 1.5227 | 0.01551 | -0.1284 | 98.1754
8 | 1.5522 | 0.0165 | -0.1247 | 94.0727
8.5 | 1.5818 | 0.01774 | -0.1216 | 89.1657
9.5 | 1.6363 | 0.02124 | -0.1164 | 77.0386
10 | 1.6626 | 0.02339 | -0.1145 | 71.0817
10.5 | 1.6865 | 0.02587 | -0.1126 | 65.1913
11 | 1.707 | 0.02869 | -0.1107 | 59.4981
11.5 | 1.7249 | 0.03181 | -0.1088 | 54.2251
12 | 1.7384 | 0.03532 | -0.1067 | 49.2186
12.5 | 1.7474 | 0.03928 | -0.1045 | 44.4857
13 | 1.7513 | 0.04381 | -0.1022 | 39.9749
13.5 | 1.7565 | 0.04848 | -0.1004 | 36.2314
14 | 1.7645 | 0.05297 | -0.099 | 33.3113
14.5 | 1.7708 | 0.05775 | -0.0977 | 30.6632
15 | 1.7782 | 0.06248 | -0.0967 | 28.4603
15.5 | 1.7821 | 0.06778 | -0.0958 | 26.2924
16 | 1.7829 | 0.07348 | -0.0951 | 24.2637
16.5 | 1.7808 | 0.0797 | -0.0947 | 22.3438
17 | 1.7782 | 0.08611 | -0.0946 | 20.6503
17.5 | 1.7725 | 0.09297 | -0.0948 | 19.0653
18 | 1.7634 | 0.10052 | -0.0955 | 17.5428
18.5 | 1.7521 | 0.10848 | -0.0966 | 16.1514
19 | 1.7405 | 0.11659 | -0.0982 | 14.9284
19.5 | 1.7271 | 0.12516 | -0.1004 | 13.7991
20 | 1.7098 | 0.13446 | -0.1034 | 12.716

## 67. Re 4M Mach 0.10 (1)
BIGFOIL.COM POLAR EXPORT
NN 18-17 PW-5
NN 18-17 PW-5 |  |  |  | Cl Max: | 1.708 | at alpha= | 10 | deg
JavaFoil+Calcfoil stall+Eppler ext transition |  |  |  | L/D Max: | 145.649 | at alpha= | 1.5 | deg
Re: | 4000000 |  |  | Cd Min: | 0.00589 | at alpha= | -2.5 | deg
Mach: | 0.1 |  |  | Cl=0 at alpha= | -6.678 | deg
|  |  |  | @ Cl=0.1, Cd= | 0.0086252
|  |  |  | @ Cl=0.4, Cd= | 0.0059756
|  |  |  | @ Cl=0.6, Cd= | 0.0061648
alpha (deg) | Cl | Cd | Cm | Cl/Cd
-18.5 | -0.543 | 0.13743 | -0.048 | -3.951
-18 | -0.55 | 0.13354 | -0.047 | -4.115
-17.5 | -0.555 | 0.12765 | -0.048 | -4.349
-17 | -0.558 | 0.12184 | -0.048 | -4.581
-16.5 | -0.559 | 0.11641 | -0.049 | -4.806
-16 | -0.558 | 0.11065 | -0.049 | -5.044
-15.5 | -0.554 | 0.1057 | -0.05 | -5.242
-15 | -0.56 | 0.08414 | -0.065 | -6.652
-14.5 | -0.544 | 0.08582 | -0.062 | -6.342
-14 | -0.539 | 0.07254 | -0.07 | -7.435
-13.5 | -0.588 | 0.02204 | -0.094 | -26.677
-13 | -0.559 | 0.02401 | -0.094 | -23.289
-12.5 | -0.548 | 0.01623 | -0.099 | -33.772
-12 | -0.518 | 0.01571 | -0.1 | -32.94
-11.5 | -0.484 | 0.01451 | -0.101 | -33.357
-11 | -0.446 | 0.01333 | -0.103 | -33.454
-10.5 | -0.404 | 0.0126 | -0.104 | -32.075
-10 | -0.359 | 0.01202 | -0.105 | -29.885
-9.5 | -0.311 | 0.01148 | -0.106 | -27.087
-9 | -0.26 | 0.01146 | -0.107 | -22.728
-8.5 | -0.208 | 0.01093 | -0.109 | -19.008
-8 | -0.153 | 0.01049 | -0.11 | -14.574
-7.5 | -0.096 | 0.01011 | -0.111 | -9.513
-7 | -0.038 | 0.0098 | -0.112 | -3.897
-6.5 | 0.021 | 0.00894 | -0.114 | 2.351
-6 | 0.081 | 0.0087 | -0.115 | 9.321
-5.5 | 0.142 | 0.00846 | -0.116 | 16.754
-5 | 0.203 | 0.00827 | -0.117 | 24.533
-4.5 | 0.265 | 0.00788 | -0.118 | 33.592
-4 | 0.327 | 0.00775 | -0.119 | 42.209
-3.5 | 0.391 | 0.00598 | -0.121 | 65.351
-3 | 0.453 | 0.00595 | -0.122 | 76.093
-2.5 | 0.514 | 0.00589 | -0.123 | 87.369
-2 | 0.577 | 0.00592 | -0.125 | 97.438
-1.5 | 0.639 | 0.00658 | -0.126 | 97.111
-1 | 0.701 | 0.00663 | -0.127 | 105.677
-0.5 | 0.764 | 0.00671 | -0.128 | 113.779
0 | 0.826 | 0.00677 | -0.129 | 122.129
0.5 | 0.888 | 0.00675 | -0.13 | 131.453
1 | 0.949 | 0.00684 | -0.131 | 138.668
1.5 | 1.01 | 0.00693 | -0.132 | 145.649
2 | 1.07 | 0.009 | -0.133 | 118.979
2.5 | 1.131 | 0.00914 | -0.134 | 123.748
3 | 1.191 | 0.00935 | -0.134 | 127.339
3.5 | 1.25 | 0.0096 | -0.135 | 130.186
4 | 1.309 | 0.00981 | -0.136 | 133.479
4.5 | 1.368 | 0.01181 | -0.137 | 115.803
5 | 1.419 | 0.01262 | -0.137 | 112.486
5.5 | 1.476 | 0.01301 | -0.138 | 113.41
6 | 1.527 | 0.01446 | -0.138 | 105.637
6.5 | 1.564 | 0.01752 | -0.138 | 89.266
7 | 1.603 | 0.01824 | -0.139 | 87.869
7.5 | 1.636 | 0.01922 | -0.139 | 85.097
8 | 1.663 | 0.02036 | -0.139 | 81.662
8.5 | 1.684 | 0.02138 | -0.139 | 78.778
9 | 1.699 | 0.02263 | -0.139 | 75.072
9.5 | 1.706 | 0.02403 | -0.139 | 70.996
10 | 1.708 | 0.02537 | -0.14 | 67.319
10.5 | 1.702 | 0.02698 | -0.14 | 63.08
11 | 1.69 | 0.02824 | -0.14 | 59.841
11.5 | 1.672 | 0.02958 | -0.14 | 56.52
12 | 1.646 | 0.03209 | -0.14 | 51.281
12.5 | 1.614 | 0.03356 | -0.14 | 48.106
13 | 1.577 | 0.03567 | -0.14 | 44.204
13.5 | 1.534 | 0.03834 | -0.14 | 40.022
14 | 1.486 | 0.04172 | -0.14 | 35.611
14.5 | 1.436 | 0.04433 | -0.14 | 32.395
15 | 1.383 | 0.04755 | -0.14 | 29.08

## 68. Re 4M Mach 0.10 (2)
BIGFOIL.COM POLAR EXPORT
NN 18-17 PW-5
NN 18-17 PW-5 |  |  |  | Cl Max: | 1.771 | at alpha= | 15.5 | deg
XFOIL ncrit=9 |  |  |  | L/D Max: | 178.018 | at alpha= | 3.5 | deg
Re: | 4000000 |  |  | Cd Min: | 0.14192 | at alpha= | 20 | deg
Mach: | 0.1 |  |  | Cl=0 at alpha= | -5.8815 | deg
|  |  |  | @ Cl=0.1, Cd= | 0.0069475
|  |  |  | @ Cl=0.4, Cd= | 0.0050301
|  |  |  | @ Cl=0.6, Cd= | 0.00458
alpha (deg) | Cl | Cd | Cm | Cl/Cd
-19 | -1.0926 | 0.06511 | -0.0609 | -16.7808
-18.5 | -1.1426 | 0.04955 | -0.0715 | -23.0595
-18 | -1.1614 | 0.04153 | -0.0752 | -27.9653
-17.5 | -1.1601 | 0.03598 | -0.0776 | -32.2429
-17 | -1.1487 | 0.03182 | -0.0789 | -36.0999
-16.5 | -1.1294 | 0.02863 | -0.0794 | -39.4481
-16 | -1.1034 | 0.02613 | -0.0796 | -42.2273
-15.5 | -1.0745 | 0.02387 | -0.0796 | -45.0147
-15 | -1.0415 | 0.02189 | -0.0796 | -47.5788
-14.5 | -1.0046 | 0.02026 | -0.0797 | -49.5854
-14 | -0.9594 | 0.01848 | -0.0813 | -51.9156
-13.5 | -0.915 | 0.01575 | -0.0835 | -58.0952
-13 | -0.861 | 0.0147 | -0.0847 | -58.5714
-12.5 | -0.8048 | 0.01391 | -0.0858 | -57.8577
-12 | -0.7477 | 0.01321 | -0.0869 | -56.6011
-11.5 | -0.6897 | 0.01253 | -0.0882 | -55.0439
-11 | -0.631 | 0.01193 | -0.0894 | -52.8919
-10.5 | -0.5716 | 0.01139 | -0.0907 | -50.1844
-10 | -0.5115 | 0.01094 | -0.092 | -46.755
-9.5 | -0.4511 | 0.01028 | -0.0936 | -43.8813
-8.5 | -0.3279 | 0.00908 | -0.097 | -36.1123
-8 | -0.2658 | 0.0087 | -0.0986 | -30.5517
-7.5 | -0.2037 | 0.00839 | -0.1002 | -24.2789
-7 | -0.1412 | 0.0081 | -0.1018 | -17.4321
-6.5 | -0.078 | 0.00774 | -0.1036 | -10.0775
-6 | -0.015 | 0.00749 | -0.1053 | -2.0027
-5.5 | 0.0483 | 0.00722 | -0.1071 | 6.6898
-5 | 0.1128 | 0.00688 | -0.1093 | 16.3953
-4.5 | 0.1765 | 0.00666 | -0.1112 | 26.5015
-4 | 0.2422 | 0.00629 | -0.1137 | 38.5056
-3.5 | 0.3089 | 0.00588 | -0.1165 | 52.534
-3 | 0.382 | 0.00512 | -0.1212 | 74.6094
-2.5 | 0.4501 | 0.00478 | -0.1244 | 94.1632
-2 | 0.5143 | 0.00465 | -0.1263 | 110.6022
-1.5 | 0.5779 | 0.00458 | -0.1281 | 126.179
-1 | 0.6405 | 0.00458 | -0.1297 | 139.8472
-0.5 | 0.7024 | 0.00461 | -0.1311 | 152.3644
0 | 0.7637 | 0.00469 | -0.1324 | 162.8358
0.5 | 0.8244 | 0.00482 | -0.1335 | 171.0373
1 | 0.8837 | 0.0051 | -0.1345 | 173.2745
2 | 1.0012 | 0.00576 | -0.1363 | 173.8194
2.5 | 1.0599 | 0.00604 | -0.1371 | 175.4801
3 | 1.1184 | 0.00633 | -0.138 | 176.6825
3.5 | 1.1767 | 0.00661 | -0.1388 | 178.0182
4 | 1.2313 | 0.00726 | -0.1391 | 169.6006
4.5 | 1.2809 | 0.00835 | -0.1387 | 153.4012
5 | 1.3308 | 0.00929 | -0.1383 | 143.2508
5.5 | 1.3838 | 0.00987 | -0.1383 | 140.2026
6 | 1.4322 | 0.01075 | -0.1376 | 133.2279
6.5 | 1.4754 | 0.01192 | -0.1361 | 123.7752
7 | 1.5032 | 0.01393 | -0.1323 | 107.911
7.5 | 1.5263 | 0.01576 | -0.1275 | 96.8464
8 | 1.5544 | 0.01685 | -0.1236 | 92.2493
8.5 | 1.5838 | 0.01824 | -0.1206 | 86.8311
9.5 | 1.6381 | 0.02206 | -0.1158 | 74.2566
10 | 1.6638 | 0.02439 | -0.1138 | 68.2165
10.5 | 1.6869 | 0.02705 | -0.112 | 62.3623
11 | 1.7062 | 0.03005 | -0.11 | 56.7787
11.5 | 1.7227 | 0.03335 | -0.1079 | 51.6552
12 | 1.7346 | 0.03708 | -0.1057 | 46.7799
12.5 | 1.742 | 0.04125 | -0.1034 | 42.2303
13 | 1.7434 | 0.0462 | -0.1012 | 37.7359
13.5 | 1.7513 | 0.05069 | -0.0995 | 34.5492
14 | 1.758 | 0.05547 | -0.0982 | 31.6928
14.5 | 1.7626 | 0.06054 | -0.0969 | 29.1146
15 | 1.7689 | 0.06554 | -0.0959 | 26.9896
15.5 | 1.771 | 0.07117 | -0.0951 | 24.8841
16 | 1.77 | 0.07721 | -0.0945 | 22.9245
16.5 | 1.7669 | 0.08371 | -0.0942 | 21.1074
17 | 1.7614 | 0.09061 | -0.0943 | 19.4394
17.5 | 1.754 | 0.09791 | -0.0947 | 17.9144
18 | 1.742 | 0.10606 | -0.0958 | 16.4247
18.5 | 1.7292 | 0.11435 | -0.0972 | 15.122
19 | 1.7148 | 0.12315 | -0.0994 | 13.9245
19.5 | 1.7005 | 0.13205 | -0.1021 | 12.8777
20 | 1.6812 | 0.14192 | -0.1058 | 11.8461

## 69. Re 4M Mach 0.25 (1)
BIGFOIL.COM POLAR EXPORT
NN 18-17 PW-5
NN 18-17 PW-5 |  |  |  | Cl Max: | 1.692 | at alpha= | 9 | deg
JavaFoil+Calcfoil stall+Eppler ext transition |  |  |  | L/D Max: | 146.706 | at alpha= | 1.5 | deg
Re: | 4000000 |  |  | Cd Min: | 0.00597 | at alpha= | -2.5 | deg
Mach: | 0.25 |  |  | Cl=0 at alpha= | -6.675 | deg
|  |  |  | @ Cl=0.1, Cd= | 0.0087842
|  |  |  | @ Cl=0.4, Cd= | 0.0061072
|  |  |  | @ Cl=0.6, Cd= | 0.006135
alpha (deg) | Cl | Cd | Cm | Cl/Cd
-17 | -0.357 | 0.12584 | -0.048 | -2.837
-16.5 | -0.386 | 0.11798 | -0.051 | -3.27
-16 | -0.409 | 0.11357 | -0.05 | -3.604
-15.5 | -0.429 | 0.10707 | -0.051 | -4.007
-15 | -0.444 | 0.10062 | -0.053 | -4.412
-14.5 | -0.454 | 0.09417 | -0.055 | -4.821
-14 | -0.456 | 0.09277 | -0.052 | -4.921
-13.5 | -0.457 | 0.0841 | -0.058 | -5.436
-13 | -0.449 | 0.08221 | -0.055 | -5.458
-12.5 | -0.443 | 0.06989 | -0.067 | -6.337
-12 | -0.492 | 0.01735 | -0.102 | -28.35
-11.5 | -0.469 | 0.01542 | -0.104 | -30.386
-11 | -0.437 | 0.01443 | -0.105 | -30.322
-10.5 | -0.4 | 0.01342 | -0.106 | -29.831
-10 | -0.359 | 0.01268 | -0.108 | -28.3
-9.5 | -0.313 | 0.01195 | -0.109 | -26.194
-9 | -0.263 | 0.01136 | -0.11 | -23.185
-8.5 | -0.211 | 0.0113 | -0.111 | -18.634
-8 | -0.155 | 0.01083 | -0.113 | -14.35
-7.5 | -0.098 | 0.01042 | -0.114 | -9.41
-7 | -0.039 | 0.01007 | -0.115 | -3.874
-6.5 | 0.021 | 0.00969 | -0.116 | 2.218
-6 | 0.083 | 0.00885 | -0.118 | 9.381
-5.5 | 0.145 | 0.00861 | -0.119 | 16.875
-5 | 0.208 | 0.00894 | -0.12 | 23.271
-4.5 | 0.271 | 0.00799 | -0.121 | 33.955
-4 | 0.336 | 0.00785 | -0.122 | 42.733
-3.5 | 0.401 | 0.00608 | -0.124 | 65.99
-3 | 0.465 | 0.00603 | -0.126 | 77.031
-2.5 | 0.528 | 0.00597 | -0.127 | 88.507
-2 | 0.592 | 0.00606 | -0.128 | 97.629
-1.5 | 0.656 | 0.00666 | -0.129 | 98.464
-1 | 0.72 | 0.00678 | -0.13 | 106.162
-0.5 | 0.784 | 0.00685 | -0.131 | 114.381
0 | 0.849 | 0.0069 | -0.132 | 123.112
0.5 | 0.912 | 0.00689 | -0.134 | 132.37
1 | 0.975 | 0.00697 | -0.134 | 139.886
1.5 | 1.037 | 0.00707 | -0.135 | 146.706
2 | 1.099 | 0.00923 | -0.136 | 119.103
2.5 | 1.161 | 0.00942 | -0.137 | 123.248
3 | 1.222 | 0.00964 | -0.138 | 126.804
3.5 | 1.277 | 0.01168 | -0.138 | 109.363
4 | 1.337 | 0.01206 | -0.139 | 110.904
4.5 | 1.395 | 0.01277 | -0.14 | 109.248
5 | 1.449 | 0.01424 | -0.14 | 101.741
5.5 | 1.506 | 0.01467 | -0.141 | 102.624
6 | 1.561 | 0.01519 | -0.142 | 102.725
6.5 | 1.594 | 0.01856 | -0.141 | 85.857
7 | 1.628 | 0.01966 | -0.142 | 82.819
7.5 | 1.657 | 0.02068 | -0.142 | 80.125
8 | 1.677 | 0.02206 | -0.142 | 76.043
8.5 | 1.69 | 0.02334 | -0.142 | 72.406
9 | 1.692 | 0.02488 | -0.142 | 68.011
9.5 | 1.685 | 0.02632 | -0.142 | 64.029
10 | 1.667 | 0.0283 | -0.142 | 58.9
10.5 | 1.639 | 0.02985 | -0.142 | 54.928
11 | 1.598 | 0.03229 | -0.142 | 49.486
11.5 | 1.547 | 0.03337 | -0.143 | 46.369
12 | 1.484 | 0.03575 | -0.143 | 41.504
12.5 | 1.41 | 0.03838 | -0.143 | 36.722
13 | 1.325 | 0.04143 | -0.143 | 31.979
13.5 | 1.231 | 0.04504 | -0.142 | 27.343
14 | 1.132 | 0.04847 | -0.142 | 23.352

## 70. Re 4M Mach 0.25 (2)
BIGFOIL.COM POLAR EXPORT
NN 18-17 PW-5
NN 18-17 PW-5 |  |  |  | Cl Max: | 1.7131 | at alpha= | 14 | deg
XFOIL ncrit=9 |  |  |  | L/D Max: | 178.4 | at alpha= | 3 | deg
Re: | 4000000 |  |  | Cd Min: | 0.20722 | at alpha= | -19 | deg
Mach: | 0.25 |  |  | Cl=0 at alpha= | -5.8477 | deg
|  |  |  | @ Cl=0.1, Cd= | 0.0071378
|  |  |  | @ Cl=0.4, Cd= | 0.0052497
|  |  |  | @ Cl=0.6, Cd= | 0.0046589
alpha (deg) | Cl | Cd | Cm | Cl/Cd
-19 | -0.4844 | 0.20722 | 0.0067 | -2.3376
-18.5 | -0.4682 | 0.19904 | 0.0023 | -2.3523
-18 | -0.4576 | 0.18839 | -0.0024 | -2.429
-17.5 | -0.4446 | 0.17996 | -0.0068 | -2.4705
-17 | -0.4276 | 0.17333 | -0.0106 | -2.467
-16.5 | -0.4128 | 0.16589 | -0.0145 | -2.4884
-16 | -0.4042 | 0.1566 | -0.0188 | -2.5811
-15.5 | -0.6944 | 0.08577 | -0.052 | -8.0961
-15 | -0.8138 | 0.05374 | -0.074 | -15.1433
-14 | -0.8664 | 0.0331 | -0.0875 | -26.1752
-13 | -0.8492 | 0.02376 | -0.0886 | -35.7407
-12.5 | -0.8332 | 0.01855 | -0.0902 | -44.9164
-12 | -0.7816 | 0.01624 | -0.0917 | -48.1281
-11.5 | -0.7243 | 0.01484 | -0.0925 | -48.8073
-11 | -0.6646 | 0.01372 | -0.0933 | -48.4402
-10.5 | -0.6032 | 0.01272 | -0.0943 | -47.4214
-10 | -0.5408 | 0.01188 | -0.0954 | -45.5219
-9.5 | -0.4774 | 0.01131 | -0.0964 | -42.2104
-9 | -0.4136 | 0.01044 | -0.0979 | -39.6169
-8.5 | -0.3486 | 0.00957 | -0.0996 | -36.4263
-8 | -0.2833 | 0.00906 | -0.1011 | -31.2693
-7.5 | -0.2179 | 0.00866 | -0.1027 | -25.1617
-7 | -0.1524 | 0.00833 | -0.1042 | -18.2953
-6.5 | -0.0861 | 0.00791 | -0.1061 | -10.885
-6 | -0.0201 | 0.00761 | -0.1078 | -2.6413
-5.5 | 0.0459 | 0.00735 | -0.1096 | 6.2449
-5 | 0.1122 | 0.00709 | -0.1115 | 15.8251
-4.5 | 0.1796 | 0.00675 | -0.1138 | 26.6074
-4 | 0.2478 | 0.00638 | -0.1163 | 38.8401
-3.5 | 0.3172 | 0.00598 | -0.1192 | 53.0435
-3 | 0.3922 | 0.0053 | -0.1238 | 74
-2.5 | 0.4651 | 0.00483 | -0.1277 | 96.294
-2 | 0.5318 | 0.00471 | -0.1297 | 112.9087
-1.5 | 0.5977 | 0.00466 | -0.1316 | 128.2618
-1 | 0.663 | 0.00463 | -0.1333 | 143.1965
-0.5 | 0.7272 | 0.00469 | -0.1347 | 155.0533
0 | 0.7907 | 0.00479 | -0.136 | 165.0731
0.5 | 0.8538 | 0.00494 | -0.1372 | 172.834
1 | 0.9152 | 0.00525 | -0.1382 | 174.3238
1.5 | 0.9763 | 0.0056 | -0.1391 | 174.3393
2 | 1.0373 | 0.00594 | -0.1399 | 174.6296
2.5 | 1.0986 | 0.00621 | -0.1408 | 176.9082
3 | 1.1596 | 0.0065 | -0.1416 | 178.4
3.5 | 1.2196 | 0.00688 | -0.1422 | 177.2674
4 | 1.2739 | 0.00777 | -0.1419 | 163.9511
4.5 | 1.3256 | 0.00881 | -0.1413 | 150.4654
5 | 1.3769 | 0.00975 | -0.1406 | 141.2205
5.5 | 1.4308 | 0.01042 | -0.1401 | 137.3129
6 | 1.4798 | 0.01135 | -0.1389 | 130.3789
6.5 | 1.5169 | 0.01289 | -0.1359 | 117.6804
7 | 1.5136 | 0.01584 | -0.1267 | 95.5556
7.5 | 1.5356 | 0.01779 | -0.1222 | 86.3182
8 | 1.5661 | 0.01964 | -0.1196 | 79.7403
8.5 | 1.5945 | 0.02191 | -0.1172 | 72.775
9 | 1.6193 | 0.02466 | -0.115 | 65.665
9.5 | 1.6441 | 0.02751 | -0.113 | 59.7637
10 | 1.6643 | 0.03075 | -0.1107 | 54.1236
10.5 | 1.6811 | 0.03429 | -0.1084 | 49.026
11 | 1.694 | 0.03815 | -0.1059 | 44.4037
11.5 | 1.7033 | 0.04244 | -0.1035 | 40.1343
12 | 1.7106 | 0.04712 | -0.1012 | 36.3031
12.5 | 1.7118 | 0.05254 | -0.0991 | 32.5809
13 | 1.7088 | 0.05862 | -0.0971 | 29.1505
13.5 | 1.713 | 0.06406 | -0.0957 | 26.7406
14 | 1.7131 | 0.07019 | -0.0945 | 24.4066
14.5 | 1.7075 | 0.07708 | -0.0937 | 22.1523
15 | 1.7038 | 0.08398 | -0.0932 | 20.2882
15.5 | 1.6919 | 0.09204 | -0.0933 | 18.3822
16 | 1.6766 | 0.10077 | -0.0939 | 16.6379
16.5 | 1.6587 | 0.11013 | -0.0953 | 15.0613
17 | 1.64 | 0.11982 | -0.0974 | 13.6872
17.5 | 1.6191 | 0.13016 | -0.1004 | 12.4393
18 | 1.5971 | 0.14089 | -0.1043 | 11.3358
18.5 | 1.5737 | 0.15233 | -0.1094 | 10.3309
19 | 1.5532 | 0.16375 | -0.1153 | 9.4852

## 71. Re 4M Mach 0.50 (1)
BIGFOIL.COM POLAR EXPORT
NN 18-17 PW-5
NN 18-17 PW-5 |  |  |  | Cl Max: | 1.689 | at alpha= | 6.5 | deg
JavaFoil+Calcfoil stall+Eppler ext transition |  |  |  | L/D Max: | 141.242 | at alpha= | 1 | deg
Re: | 4000000 |  |  | Cd Min: | 0.00636 | at alpha= | -2.5 | deg
Mach: | 0.5 |  |  | Cl=0 at alpha= | -6.6769 | deg
|  |  |  | @ Cl=0.1, Cd= | 0.010367
|  |  |  | @ Cl=0.4, Cd= | 0.0087463
|  |  |  | @ Cl=0.6, Cd= | 0.0064952
alpha (deg) | Cl | Cd | Cm | Cl/Cd
-20 | -0.745 | 0.16335 | -0.055 | -4.559
-19.5 | -0.718 | 0.1585 | -0.055 | -4.527
-19 | -0.69 | 0.15407 | -0.056 | -4.48
-18.5 | -0.663 | 0.14826 | -0.056 | -4.469
-18 | -0.634 | 0.14201 | -0.055 | -4.464
-17.5 | -0.606 | 0.13966 | -0.055 | -4.342
-17 | -0.579 | 0.13102 | -0.056 | -4.419
-16.5 | -0.551 | 0.12549 | -0.056 | -4.392
-16 | -0.524 | 0.11205 | -0.058 | -4.676
-15.5 | -0.495 | 0.11375 | -0.056 | -4.355
-15 | -0.468 | 0.10476 | -0.059 | -4.471
-14.5 | -0.439 | 0.10321 | -0.056 | -4.258
-14 | -0.413 | 0.09308 | -0.062 | -4.44
-13.5 | -0.383 | 0.09412 | -0.056 | -4.074
-13 | -0.357 | 0.08592 | -0.062 | -4.155
-12.5 | -0.333 | 0.07398 | -0.073 | -4.498
-12 | -0.299 | 0.08103 | -0.056 | -3.696
-11.5 | -0.272 | 0.07317 | -0.063 | -3.724
-11 | -0.273 | 0.02934 | -0.107 | -9.292
-10.5 | -0.215 | 0.06862 | -0.057 | -3.138
-10 | -0.189 | 0.06046 | -0.07 | -3.121
-9.5 | -0.184 | 0.01945 | -0.116 | -9.445
-9 | -0.156 | 0.01357 | -0.122 | -11.501
-8.5 | -0.201 | 0.01298 | -0.123 | -15.468
-8 | -0.159 | 0.01204 | -0.125 | -13.221
-7.5 | -0.104 | 0.01125 | -0.126 | -9.243
-7 | -0.042 | 0.01123 | -0.128 | -3.749
-6.5 | 0.023 | 0.01074 | -0.129 | 2.184
-6 | 0.091 | 0.01042 | -0.13 | 8.746
-5.5 | 0.16 | 0.01001 | -0.132 | 15.999
-5 | 0.23 | 0.00917 | -0.133 | 25.085
-4.5 | 0.301 | 0.00866 | -0.135 | 34.702
-4 | 0.372 | 0.00905 | -0.136 | 41.178
-3.5 | 0.443 | 0.00828 | -0.137 | 53.444
-3 | 0.517 | 0.00643 | -0.14 | 80.37
-2.5 | 0.588 | 0.00636 | -0.141 | 92.315
-2 | 0.659 | 0.00716 | -0.142 | 92.07
-1.5 | 0.73 | 0.00729 | -0.144 | 100.176
-1 | 0.801 | 0.00731 | -0.145 | 109.507
-0.5 | 0.872 | 0.0075 | -0.146 | 116.195
0 | 0.947 | 0.00749 | -0.147 | 126.397
0.5 | 1.017 | 0.00763 | -0.148 | 133.262
1 | 1.087 | 0.00769 | -0.15 | 141.242
1.5 | 1.145 | 0.0121 | -0.15 | 94.646
2 | 1.212 | 0.01255 | -0.151 | 96.626
2.5 | 1.278 | 0.01297 | -0.152 | 98.589
3 | 1.343 | 0.01346 | -0.153 | 99.796
3.5 | 1.408 | 0.01397 | -0.153 | 100.729
4 | 1.467 | 0.01522 | -0.154 | 96.405
4.5 | 1.521 | 0.0173 | -0.154 | 87.927
5 | 1.578 | 0.01814 | -0.154 | 86.954
5.5 | 1.631 | 0.01887 | -0.155 | 86.435
6 | 1.67 | 0.02384 | -0.154 | 70.072
6.5 | 1.689 | 0.02571 | -0.154 | 65.721
7 | 1.685 | 0.02775 | -0.154 | 60.718
7.5 | 1.633 | 0.03037 | -0.154 | 53.783
8 | 1.447 | 0.0337 | -0.154 | 42.94
8.5 | 0.997 | 0.03688 | -0.154 | 27.04
9 | 1.024 | 0.04103 | -0.153 | 24.949
9.5 | 1.055 | 0.04166 | -0.154 | 25.321
10 | 1.082 | 0.04636 | -0.154 | 23.335
10.5 | 1.106 | 0.05302 | -0.153 | 20.851
11 | 1.123 | 0.06528 | -0.151 | 17.196
11.5 | 1.147 | 0.07023 | -0.15 | 16.325

## 72. Re 4M Mach 0.50 (2)
BIGFOIL.COM POLAR EXPORT
NN 18-17 PW-5
NN 18-17 PW-5 |  |  |  | Cl Max: | 1.6191 | at alpha= | 6.5 | deg
XFOIL ncrit=9 |  |  |  | L/D Max: | 182.04 | at alpha= | 2.5 | deg
Re: | 4000000 |  |  | Cd Min: | 0.24214 | at alpha= | -20 | deg
Mach: | 0.5 |  |  | Cl=0 at alpha= | -5.6884 | deg
|  |  |  | @ Cl=0.1, Cd= | 0.0076728
|  |  |  | @ Cl=0.4, Cd= | 0.00618
|  |  |  | @ Cl=0.6, Cd= | 0.0050259
alpha (deg) | Cl | Cd | Cm | Cl/Cd
-20 | -0.5338 | 0.24214 | 0.0174 | -2.2045
-19.5 | -0.5108 | 0.23382 | 0.0122 | -2.1846
-19 | -0.4871 | 0.22535 | 0.0071 | -2.1615
-18.5 | -0.4641 | 0.21671 | 0.002 | -2.1416
-18 | -0.4418 | 0.20821 | -0.0029 | -2.1219
-17 | -0.3998 | 0.19056 | -0.0126 | -2.098
-16.5 | -0.3816 | 0.18109 | -0.0174 | -2.1072
-16 | -0.3606 | 0.17359 | -0.0218 | -2.0773
-15.5 | -0.3398 | 0.1662 | -0.0259 | -2.0445
-15 | -0.3211 | 0.15811 | -0.0302 | -2.0309
-14 | -0.2924 | 0.14054 | -0.0386 | -2.0805
-13.5 | -0.2838 | 0.13075 | -0.043 | -2.1706
-13 | -0.2764 | 0.12127 | -0.0473 | -2.2792
-12.5 | -0.2722 | 0.11177 | -0.0521 | -2.4354
-12 | -0.265 | 0.10316 | -0.0565 | -2.5688
-11.5 | -0.2632 | 0.0938 | -0.0616 | -2.806
-11 | -0.27 | 0.08319 | -0.0676 | -3.2456
-10.5 | -0.2843 | 0.0714 | -0.0753 | -3.9818
-10 | -0.3047 | 0.05615 | -0.0876 | -5.4265
-9.5 | -0.333 | 0.04185 | -0.1007 | -7.957
-9 | -0.3627 | 0.03196 | -0.1068 | -11.3486
-8.5 | -0.3831 | 0.02269 | -0.1103 | -16.8841
-8 | -0.3534 | 0.01498 | -0.1128 | -23.5915
-7.5 | -0.2872 | 0.01182 | -0.1134 | -24.2978
-7 | -0.2105 | 0.01016 | -0.1145 | -20.7185
-6.5 | -0.1304 | 0.00916 | -0.1161 | -14.2358
-6 | -0.0501 | 0.00849 | -0.1179 | -5.9011
-5.5 | 0.0303 | 0.00798 | -0.1199 | 3.797
-5 | 0.1097 | 0.00763 | -0.1219 | 14.3775
-4.5 | 0.1891 | 0.0073 | -0.1241 | 25.9041
-4 | 0.2694 | 0.00694 | -0.1269 | 38.8184
-3.5 | 0.3517 | 0.00649 | -0.1304 | 54.1911
-3 | 0.4374 | 0.00594 | -0.135 | 73.6364
-2.5 | 0.5313 | 0.00513 | -0.1418 | 103.5673
-2 | 0.6105 | 0.00501 | -0.1446 | 121.8563
-1.5 | 0.6885 | 0.00495 | -0.1469 | 139.0909
-1 | 0.7656 | 0.00495 | -0.1491 | 154.6667
-0.5 | 0.8411 | 0.00503 | -0.1509 | 167.2167
0 | 0.9152 | 0.00522 | -0.1523 | 175.3257
0.5 | 0.9876 | 0.00554 | -0.1533 | 178.2671
1 | 1.0598 | 0.0059 | -0.1542 | 179.6271
2 | 1.2037 | 0.00666 | -0.1555 | 180.7357
2.5 | 1.2761 | 0.00701 | -0.156 | 182.0399
3 | 1.3459 | 0.00754 | -0.1559 | 178.5013
3.5 | 1.4011 | 0.00892 | -0.1537 | 157.074
4 | 1.4582 | 0.01003 | -0.1516 | 145.3838
4.5 | 1.5049 | 0.01148 | -0.1478 | 131.0889
5 | 1.5569 | 0.01251 | -0.1445 | 124.4524
6 | 1.6095 | 0.01721 | -0.1336 | 93.5212
6.5 | 1.6191 | 0.02192 | -0.1295 | 73.8641
7 | 1.5967 | 0.0288 | -0.1237 | 55.441
7.5 | 1.5471 | 0.03744 | -0.1167 | 41.3221
8 | 1.5614 | 0.04187 | -0.1132 | 37.2916
8.5 | 1.5777 | 0.0464 | -0.11 | 34.0022
9 | 1.5918 | 0.05129 | -0.107 | 31.0353
9.5 | 1.6009 | 0.05672 | -0.1041 | 28.2246
10 | 1.6056 | 0.06271 | -0.1014 | 25.6036
10.5 | 1.6092 | 0.069 | -0.099 | 23.3217
11 | 1.6049 | 0.07628 | -0.0971 | 21.0396
11.5 | 1.5949 | 0.08436 | -0.0958 | 18.9059

## 73. Re 5M Mach 0.00 (1)
BIGFOIL.COM POLAR EXPORT
NN 18-17 PW-5
NN 18-17 PW-5 |  |  |  | Cl Max: | 1.717 | at alpha= | 10 | deg
JavaFoil+Calcfoil stall+Eppler ext transition |  |  |  | L/D Max: | 139.747 | at alpha= | 1 | deg
Re: | 5000000 |  |  | Cd Min: | 0.00582 | at alpha= | -3 | deg
Mach: | 0 |  |  | Cl=0 at alpha= | -6.678 | deg
|  |  |  | @ Cl=0.1, Cd= | 0.0083535
|  |  |  | @ Cl=0.4, Cd= | 0.0058774
|  |  |  | @ Cl=0.6, Cd= | 0.0064526
alpha (deg) | Cl | Cd | Cm | Cl/Cd
-19.5 | -0.561 | 0.14718 | -0.048 | -3.815
-19 | -0.569 | 0.13961 | -0.048 | -4.074
-18.5 | -0.577 | 0.13035 | -0.052 | -4.426
-18 | -0.579 | 0.12898 | -0.049 | -4.488
-17.5 | -0.581 | 0.12267 | -0.05 | -4.74
-17 | -0.582 | 0.11836 | -0.05 | -4.916
-16.5 | -0.58 | 0.11268 | -0.051 | -5.151
-16 | -0.577 | 0.10736 | -0.052 | -5.37
-15.5 | -0.57 | 0.10154 | -0.053 | -5.613
-15 | -0.561 | 0.09657 | -0.054 | -5.809
-14.5 | -0.623 | 0.02879 | -0.089 | -21.647
-14 | -0.619 | 0.02145 | -0.093 | -28.856
-13.5 | -0.603 | 0.01851 | -0.095 | -32.551
-13 | -0.581 | 0.0167 | -0.097 | -34.76
-12.5 | -0.553 | 0.01539 | -0.098 | -35.963
-12 | -0.522 | 0.01452 | -0.1 | -35.938
-11.5 | -0.486 | 0.01384 | -0.101 | -35.134
-11 | -0.447 | 0.01268 | -0.102 | -35.273
-10.5 | -0.405 | 0.01216 | -0.103 | -33.281
-10 | -0.359 | 0.01154 | -0.105 | -31.135
-9.5 | -0.311 | 0.01099 | -0.106 | -28.299
-9 | -0.26 | 0.01088 | -0.107 | -23.927
-8.5 | -0.207 | 0.01044 | -0.108 | -19.869
-8 | -0.153 | 0.01001 | -0.11 | -15.239
-7.5 | -0.096 | 0.00969 | -0.111 | -9.907
-7 | -0.038 | 0.00938 | -0.112 | -4.061
-6.5 | 0.021 | 0.00905 | -0.113 | 2.315
-6 | 0.081 | 0.00842 | -0.114 | 9.599
-5.5 | 0.141 | 0.00821 | -0.116 | 17.201
-5 | 0.202 | 0.00798 | -0.117 | 25.337
-4.5 | 0.264 | 0.00764 | -0.118 | 34.522
-4 | 0.326 | 0.00751 | -0.119 | 43.368
-3.5 | 0.389 | 0.00589 | -0.121 | 65.996
-3 | 0.45 | 0.00582 | -0.122 | 77.376
-2.5 | 0.512 | 0.00596 | -0.123 | 85.983
-2 | 0.574 | 0.00644 | -0.124 | 89.092
-1.5 | 0.636 | 0.00647 | -0.125 | 98.293
-1 | 0.698 | 0.00653 | -0.126 | 106.873
-0.5 | 0.76 | 0.0066 | -0.127 | 115.123
0 | 0.822 | 0.00666 | -0.128 | 123.499
0.5 | 0.883 | 0.00672 | -0.129 | 131.543
1 | 0.944 | 0.00676 | -0.13 | 139.747
1.5 | 1.005 | 0.00856 | -0.131 | 117.458
2 | 1.065 | 0.00868 | -0.132 | 122.676
2.5 | 1.125 | 0.00888 | -0.133 | 126.701
3 | 1.185 | 0.0091 | -0.134 | 130.232
3.5 | 1.244 | 0.00932 | -0.135 | 133.476
4 | 1.303 | 0.00952 | -0.136 | 136.859
4.5 | 1.362 | 0.01023 | -0.136 | 133.137
5 | 1.412 | 0.01302 | -0.137 | 108.495
5.5 | 1.468 | 0.01342 | -0.137 | 109.447
6 | 1.523 | 0.01384 | -0.138 | 110.052
6.5 | 1.561 | 0.01672 | -0.138 | 93.4
7 | 1.601 | 0.01737 | -0.138 | 92.182
7.5 | 1.635 | 0.01835 | -0.139 | 89.124
8 | 1.664 | 0.0193 | -0.139 | 86.201
8.5 | 1.687 | 0.02025 | -0.139 | 83.321
9 | 1.703 | 0.02135 | -0.139 | 79.767
9.5 | 1.713 | 0.02255 | -0.139 | 75.979
10 | 1.717 | 0.02387 | -0.14 | 71.925
10.5 | 1.714 | 0.0253 | -0.14 | 67.741
11 | 1.705 | 0.02645 | -0.14 | 64.478
11.5 | 1.691 | 0.02775 | -0.14 | 60.922
12 | 1.669 | 0.02957 | -0.14 | 56.445
12.5 | 1.642 | 0.03161 | -0.14 | 51.953
13 | 1.61 | 0.03378 | -0.14 | 47.65
13.5 | 1.573 | 0.03578 | -0.14 | 43.965
14 | 1.531 | 0.03872 | -0.14 | 39.533
14.5 | 1.486 | 0.04128 | -0.14 | 35.997
15 | 1.441 | 0.04245 | -0.14 | 33.953

## 74. Re 5M Mach 0.00 (2)
BIGFOIL.COM POLAR EXPORT
NN 18-17 PW-5
NN 18-17 PW-5 |  |  |  | Cl Max: | 1.8294 | at alpha= | 16.5 | deg
XFOIL ncrit=9 |  |  |  | L/D Max: | 180.976 | at alpha= | 3 | deg
Re: | 5000000 |  |  | Cd Min: | 0.12562 | at alpha= | 20 | deg
Mach: | 0 |  |  | Cl=0 at alpha= | -5.9074 | deg
|  |  |  | @ Cl=0.1, Cd= | 0.0066842
|  |  |  | @ Cl=0.4, Cd= | 0.0050321
|  |  |  | @ Cl=0.6, Cd= | 0.0044163
alpha (deg) | Cl | Cd | Cm | Cl/Cd
-20 | -1.3153 | 0.04483 | -0.0718 | -29.3397
-19.5 | -1.3182 | 0.03852 | -0.0748 | -34.2212
-19 | -1.3117 | 0.03385 | -0.0763 | -38.7504
-18.5 | -1.3022 | 0.03054 | -0.076 | -42.6392
-18 | -1.2828 | 0.02764 | -0.0764 | -46.411
-17.5 | -1.2585 | 0.02519 | -0.0765 | -49.9603
-17 | -1.2294 | 0.02314 | -0.0765 | -53.1288
-16.5 | -1.196 | 0.02141 | -0.0765 | -55.8617
-16 | -1.1585 | 0.01998 | -0.0765 | -57.983
-15.5 | -1.1167 | 0.01872 | -0.0771 | -59.6528
-15 | -1.0679 | 0.0175 | -0.0786 | -61.0229
-14.5 | -1.0158 | 0.01645 | -0.0803 | -61.7508
-14 | -0.9624 | 0.01556 | -0.0816 | -61.8509
-13.5 | -0.9087 | 0.01469 | -0.0828 | -61.8584
-13 | -0.8563 | 0.01314 | -0.0843 | -65.1674
-12.5 | -0.7997 | 0.01245 | -0.0855 | -64.2329
-12 | -0.742 | 0.01186 | -0.0868 | -62.5632
-11.5 | -0.6837 | 0.01133 | -0.0882 | -60.3442
-11 | -0.6247 | 0.01081 | -0.0895 | -57.7891
-10.5 | -0.5652 | 0.01033 | -0.0909 | -54.7144
-10 | -0.5053 | 0.00994 | -0.0924 | -50.835
-9.5 | -0.445 | 0.00955 | -0.0938 | -46.5969
-9 | -0.3841 | 0.00916 | -0.0954 | -41.9323
-8.5 | -0.3222 | 0.00853 | -0.0972 | -37.7726
-8 | -0.2606 | 0.00821 | -0.0989 | -31.7418
-7.5 | -0.1987 | 0.00792 | -0.1005 | -25.0884
-7 | -0.1366 | 0.00766 | -0.1021 | -17.8329
-6.5 | -0.074 | 0.00736 | -0.1039 | -10.0543
-6 | -0.0116 | 0.00713 | -0.1056 | -1.6269
-5.5 | 0.051 | 0.00693 | -0.1073 | 7.3593
-5 | 0.1148 | 0.00661 | -0.1094 | 17.3676
-4.5 | 0.1784 | 0.00636 | -0.1113 | 28.0503
-3.5 | 0.3082 | 0.00574 | -0.1161 | 53.6934
-3 | 0.3771 | 0.00522 | -0.1197 | 72.2414
-2.5 | 0.4478 | 0.00464 | -0.1237 | 96.5086
-2 | 0.5117 | 0.00452 | -0.1257 | 113.208
-1.5 | 0.5751 | 0.00444 | -0.1276 | 129.527
-1 | 0.6381 | 0.00438 | -0.1294 | 145.6849
-0.5 | 0.6996 | 0.00442 | -0.1308 | 158.2805
0 | 0.7607 | 0.0045 | -0.1321 | 169.0444
0.5 | 0.8204 | 0.00472 | -0.1332 | 173.8136
1 | 0.8789 | 0.00508 | -0.1342 | 173.0118
1.5 | 0.9374 | 0.00539 | -0.1351 | 173.9147
2 | 0.9966 | 0.00561 | -0.1361 | 177.6471
2.5 | 1.0549 | 0.00589 | -0.137 | 179.1002
3 | 1.113 | 0.00615 | -0.1378 | 180.9756
3.5 | 1.1698 | 0.00656 | -0.1385 | 178.3232
4 | 1.221 | 0.00754 | -0.1385 | 161.9363
4.5 | 1.2739 | 0.00824 | -0.1386 | 154.5995
5 | 1.3251 | 0.00902 | -0.1384 | 146.9069
5.5 | 1.3772 | 0.00965 | -0.1384 | 142.715
6 | 1.4256 | 0.01052 | -0.1378 | 135.5133
6.5 | 1.4699 | 0.01162 | -0.1366 | 126.4974
7 | 1.4938 | 0.01395 | -0.1321 | 107.0824
7.5 | 1.5342 | 0.01489 | -0.1302 | 103.0356
8 | 1.5717 | 0.01571 | -0.1278 | 100.0446
8.5 | 1.5991 | 0.01683 | -0.1239 | 95.0149
9 | 1.6292 | 0.01812 | -0.1211 | 89.9117
9.5 | 1.6576 | 0.01973 | -0.1186 | 84.0142
10 | 1.684 | 0.0217 | -0.1164 | 77.6037
10.5 | 1.7085 | 0.02403 | -0.1144 | 71.0986
11 | 1.7281 | 0.02689 | -0.1122 | 64.2655
11.5 | 1.7429 | 0.03021 | -0.1099 | 57.6928
12.5 | 1.7744 | 0.03681 | -0.1061 | 48.2043
13 | 1.7874 | 0.04039 | -0.1042 | 44.2535
13.5 | 1.7983 | 0.04432 | -0.1024 | 40.5754
14 | 1.8067 | 0.04863 | -0.1008 | 37.152
14.5 | 1.8141 | 0.05316 | -0.0994 | 34.1253
15 | 1.8219 | 0.05776 | -0.0982 | 31.5426
15.5 | 1.8262 | 0.06278 | -0.097 | 29.0889
16 | 1.8288 | 0.06814 | -0.0961 | 26.8389
16.5 | 1.8294 | 0.07381 | -0.0954 | 24.7853
17 | 1.8284 | 0.07982 | -0.095 | 22.9065
17.5 | 1.8245 | 0.08633 | -0.0949 | 21.134
18 | 1.818 | 0.09318 | -0.095 | 19.5106
18.5 | 1.8094 | 0.10053 | -0.0956 | 17.9986
19 | 1.7983 | 0.10836 | -0.0967 | 16.5956
19.5 | 1.7848 | 0.11658 | -0.0982 | 15.3097
20 | 1.7676 | 0.12562 | -0.1006 | 14.071

## 75. Re 5M Mach 0.10 (1)
BIGFOIL.COM POLAR EXPORT
NN 18-17 PW-5
NN 18-17 PW-5 |  |  |  | Cl Max: | 1.713 | at alpha= | 10 | deg
JavaFoil+Calcfoil stall+Eppler ext transition |  |  |  | L/D Max: | 141.113 | at alpha= | 1 | deg
Re: | 5000000 |  |  | Cd Min: | 0.00583 | at alpha= | -3 | deg
Mach: | 0.1 |  |  | Cl=0 at alpha= | -6.678 | deg
|  |  |  | @ Cl=0.1, Cd= | 0.008347
|  |  |  | @ Cl=0.4, Cd= | 0.0058898
|  |  |  | @ Cl=0.6, Cd= | 0.006436
alpha (deg) | Cl | Cd | Cm | Cl/Cd
-19 | -0.535 | 0.14118 | -0.048 | -3.787
-18.5 | -0.544 | 0.1353 | -0.05 | -4.021
-18 | -0.551 | 0.13091 | -0.049 | -4.207
-17.5 | -0.556 | 0.12502 | -0.05 | -4.45
-17 | -0.56 | 0.11889 | -0.051 | -4.71
-16.5 | -0.561 | 0.11275 | -0.052 | -4.978
-16 | -0.56 | 0.10761 | -0.052 | -5.2
-15.5 | -0.556 | 0.10217 | -0.053 | -5.438
-15 | -0.586 | 0.05755 | -0.078 | -10.174
-14.5 | -0.564 | 0.06425 | -0.075 | -8.786
-14 | -0.603 | 0.02469 | -0.092 | -24.426
-13.5 | -0.594 | 0.01947 | -0.095 | -30.483
-13 | -0.571 | 0.01871 | -0.096 | -30.503
-12.5 | -0.549 | 0.01566 | -0.099 | -35.09
-12 | -0.518 | 0.01514 | -0.1 | -34.235
-11.5 | -0.485 | 0.01399 | -0.101 | -34.641
-11 | -0.447 | 0.01277 | -0.103 | -34.961
-10.5 | -0.405 | 0.01217 | -0.104 | -33.243
-10 | -0.359 | 0.01165 | -0.105 | -30.851
-9.5 | -0.311 | 0.01105 | -0.106 | -28.181
-9 | -0.261 | 0.01097 | -0.108 | -23.781
-8.5 | -0.208 | 0.01052 | -0.109 | -19.773
-8 | -0.153 | 0.01014 | -0.11 | -15.087
-7.5 | -0.096 | 0.00976 | -0.111 | -9.874
-7 | -0.038 | 0.00948 | -0.113 | -4.032
-6.5 | 0.021 | 0.00865 | -0.114 | 2.431
-6 | 0.081 | 0.0084 | -0.115 | 9.661
-5.5 | 0.142 | 0.00823 | -0.116 | 17.252
-5 | 0.203 | 0.00799 | -0.117 | 25.421
-4.5 | 0.265 | 0.00761 | -0.118 | 34.813
-4 | 0.327 | 0.00749 | -0.12 | 43.723
-3.5 | 0.391 | 0.0059 | -0.121 | 66.187
-3 | 0.453 | 0.00583 | -0.122 | 77.625
-2.5 | 0.515 | 0.00596 | -0.123 | 86.296
-2 | 0.577 | 0.00641 | -0.125 | 89.965
-1.5 | 0.639 | 0.00648 | -0.126 | 98.553
-1 | 0.701 | 0.00654 | -0.127 | 107.317
-0.5 | 0.764 | 0.00661 | -0.128 | 115.637
0 | 0.826 | 0.00666 | -0.129 | 124.124
0.5 | 0.888 | 0.00669 | -0.13 | 132.672
1 | 0.949 | 0.00673 | -0.131 | 141.113
1.5 | 1.01 | 0.0085 | -0.132 | 118.803
2 | 1.07 | 0.00863 | -0.133 | 124.104
2.5 | 1.131 | 0.00888 | -0.134 | 127.266
3 | 1.191 | 0.00907 | -0.134 | 131.206
3.5 | 1.25 | 0.00931 | -0.135 | 134.249
4 | 1.309 | 0.00951 | -0.136 | 137.635
4.5 | 1.368 | 0.01021 | -0.137 | 133.932
5 | 1.418 | 0.01314 | -0.137 | 107.962
5.5 | 1.474 | 0.01351 | -0.138 | 109.093
6 | 1.529 | 0.01395 | -0.139 | 109.638
6.5 | 1.567 | 0.01688 | -0.138 | 92.839
7 | 1.607 | 0.01756 | -0.139 | 91.483
7.5 | 1.64 | 0.0185 | -0.139 | 88.651
8 | 1.667 | 0.01958 | -0.139 | 85.158
8.5 | 1.689 | 0.02054 | -0.14 | 82.251
9 | 1.704 | 0.02171 | -0.14 | 78.477
9.5 | 1.711 | 0.02304 | -0.14 | 74.281
10 | 1.713 | 0.02427 | -0.14 | 70.563
10.5 | 1.707 | 0.02581 | -0.14 | 66.122
11 | 1.694 | 0.02701 | -0.14 | 62.731
11.5 | 1.676 | 0.02836 | -0.14 | 59.09
12 | 1.649 | 0.03073 | -0.14 | 53.672
12.5 | 1.618 | 0.03213 | -0.141 | 50.361
13 | 1.58 | 0.03418 | -0.141 | 46.24
13.5 | 1.538 | 0.03664 | -0.141 | 41.966
14 | 1.489 | 0.03989 | -0.14 | 37.33
14.5 | 1.439 | 0.04244 | -0.14 | 33.905
15 | 1.385 | 0.04551 | -0.14 | 30.442

## 76. Re 5M Mach 0.10 (2)
BIGFOIL.COM POLAR EXPORT
NN 18-17 PW-5
NN 18-17 PW-5 |  |  |  | Cl Max: | 1.8171 | at alpha= | 16 | deg
XFOIL ncrit=9 |  |  |  | L/D Max: | 181.294 | at alpha= | 3 | deg
Re: | 5000000 |  |  | Cd Min: | 0.13332 | at alpha= | 20 | deg
Mach: | 0.1 |  |  | Cl=0 at alpha= | -5.9017 | deg
|  |  |  | @ Cl=0.1, Cd= | 0.0067116
|  |  |  | @ Cl=0.4, Cd= | 0.0050644
|  |  |  | @ Cl=0.6, Cd= | 0.0044299
alpha (deg) | Cl | Cd | Cm | Cl/Cd
-20 | -1.2125 | 0.06197 | -0.0637 | -19.5659
-19.5 | -1.253 | 0.04883 | -0.0721 | -25.6605
-19 | -1.2634 | 0.04106 | -0.0764 | -30.7696
-18.5 | -1.2662 | 0.03593 | -0.0774 | -35.2407
-18 | -1.2561 | 0.03177 | -0.0786 | -39.5373
-17.5 | -1.2391 | 0.02843 | -0.0791 | -43.5842
-17 | -1.2168 | 0.02566 | -0.0791 | -47.4201
-16.5 | -1.1884 | 0.02343 | -0.0791 | -50.7213
-15.5 | -1.1186 | 0.02003 | -0.0787 | -55.8462
-15 | -1.0748 | 0.01856 | -0.0796 | -57.9095
-14.5 | -1.0244 | 0.01728 | -0.0812 | -59.2824
-14 | -0.971 | 0.01619 | -0.0827 | -59.9753
-13.5 | -0.9167 | 0.01527 | -0.0839 | -60.0327
-13 | -0.864 | 0.01378 | -0.0852 | -62.6996
-12.5 | -0.8079 | 0.01277 | -0.0864 | -63.2655
-12 | -0.7497 | 0.01211 | -0.0877 | -61.9075
-11 | -0.6313 | 0.011 | -0.0902 | -57.3909
-10.5 | -0.5712 | 0.01048 | -0.0916 | -54.5038
-10 | -0.5107 | 0.01006 | -0.0929 | -50.7654
-9.5 | -0.4497 | 0.00965 | -0.0944 | -46.601
-9 | -0.3883 | 0.00924 | -0.0959 | -42.0238
-8.5 | -0.3258 | 0.00861 | -0.0977 | -37.8397
-8 | -0.2636 | 0.00826 | -0.0994 | -31.9128
-7.5 | -0.2011 | 0.00795 | -0.101 | -25.2956
-7 | -0.1385 | 0.00768 | -0.1026 | -18.0339
-6.5 | -0.0754 | 0.00739 | -0.1043 | -10.203
-6 | -0.0124 | 0.00715 | -0.1061 | -1.7343
-5.5 | 0.0507 | 0.00695 | -0.1078 | 7.295
-5 | 0.1148 | 0.00664 | -0.1098 | 17.2892
-4.5 | 0.179 | 0.00637 | -0.1118 | 28.1005
-4 | 0.2441 | 0.00606 | -0.1141 | 40.2805
-3.5 | 0.3098 | 0.00576 | -0.1166 | 53.7847
-3 | 0.3791 | 0.00524 | -0.1202 | 72.3473
-2.5 | 0.4505 | 0.00464 | -0.1243 | 97.0905
-2 | 0.5149 | 0.00453 | -0.1263 | 113.6645
-1.5 | 0.5787 | 0.00445 | -0.1282 | 130.0449
-1 | 0.6422 | 0.00439 | -0.13 | 146.287
-0.5 | 0.7041 | 0.00444 | -0.1315 | 158.5811
0 | 0.7656 | 0.00452 | -0.1328 | 169.3805
0.5 | 0.8257 | 0.00474 | -0.1339 | 174.1983
1 | 0.8846 | 0.00511 | -0.1348 | 173.1115
1.5 | 0.9435 | 0.00542 | -0.1357 | 174.0775
2 | 1.0031 | 0.00564 | -0.1368 | 177.8546
2.5 | 1.0619 | 0.00591 | -0.1377 | 179.6785
3 | 1.1204 | 0.00618 | -0.1385 | 181.2945
3.5 | 1.1775 | 0.00661 | -0.1392 | 178.1392
4 | 1.2289 | 0.00761 | -0.139 | 161.4849
4.5 | 1.2821 | 0.00831 | -0.1391 | 154.284
5 | 1.3337 | 0.00909 | -0.1389 | 146.7217
5.5 | 1.3859 | 0.00974 | -0.1388 | 142.2895
6 | 1.4337 | 0.01068 | -0.138 | 134.2416
6.5 | 1.4772 | 0.01183 | -0.1365 | 124.869
7 | 1.5 | 0.01418 | -0.1318 | 105.7828
7.5 | 1.5403 | 0.0151 | -0.1298 | 102.0066
8 | 1.5723 | 0.016 | -0.1263 | 98.2687
8.5 | 1.6014 | 0.01725 | -0.1229 | 92.8348
9 | 1.6313 | 0.01868 | -0.1202 | 87.3287
9.5 | 1.6596 | 0.02046 | -0.1178 | 81.1144
10 | 1.6857 | 0.02262 | -0.1156 | 74.5225
10.5 | 1.7094 | 0.02514 | -0.1136 | 67.9952
11 | 1.7273 | 0.02823 | -0.1114 | 61.1867
11.5 | 1.7418 | 0.03168 | -0.1091 | 54.9811
12 | 1.7579 | 0.03497 | -0.1071 | 50.2688
12.5 | 1.7706 | 0.03864 | -0.1051 | 45.823
13 | 1.7827 | 0.04243 | -0.1032 | 42.0151
13.5 | 1.7935 | 0.0465 | -0.1014 | 38.5699
14 | 1.8007 | 0.05103 | -0.0998 | 35.2871
14.5 | 1.8067 | 0.05586 | -0.0984 | 32.3434
15 | 1.813 | 0.06071 | -0.0972 | 29.8633
15.5 | 1.8161 | 0.06603 | -0.0961 | 27.5042
16 | 1.8171 | 0.0717 | -0.0953 | 25.3431
16.5 | 1.8166 | 0.07764 | -0.0947 | 23.3977
17 | 1.8152 | 0.08385 | -0.0944 | 21.6482
17.5 | 1.8084 | 0.09083 | -0.0944 | 19.9097
18 | 1.7999 | 0.09815 | -0.0948 | 18.3383
18.5 | 1.7876 | 0.1062 | -0.0958 | 16.8324
19 | 1.7746 | 0.11441 | -0.0972 | 15.5109
19.5 | 1.7555 | 0.12378 | -0.0995 | 14.1824
20 | 1.7362 | 0.13332 | -0.1025 | 13.0228

## 77. Re 5M Mach 0.25 (1)
BIGFOIL.COM POLAR EXPORT
NN 18-17 PW-5
NN 18-17 PW-5 |  |  |  | Cl Max: | 1.697 | at alpha= | 9 | deg
JavaFoil+Calcfoil stall+Eppler ext transition |  |  |  | L/D Max: | 140.862 | at alpha= | 1 | deg
Re: | 5000000 |  |  | Cd Min: | 0.00588 | at alpha= | -3 | deg
Mach: | 0.25 |  |  | Cl=0 at alpha= | -6.6803 | deg
|  |  |  | @ Cl=0.1, Cd= | 0.0085333
|  |  |  | @ Cl=0.4, Cd= | 0.0059851
|  |  |  | @ Cl=0.6, Cd= | 0.0065425
alpha (deg) | Cl | Cd | Cm | Cl/Cd
-17.5 | -0.325 | 0.13014 | -0.05 | -2.499
-17 | -0.358 | 0.12375 | -0.05 | -2.889
-16.5 | -0.386 | 0.11864 | -0.05 | -3.251
-16 | -0.41 | 0.11087 | -0.053 | -3.702
-15.5 | -0.429 | 0.10656 | -0.053 | -4.03
-15 | -0.45 | 0.09139 | -0.062 | -4.92
-14.5 | -0.456 | 0.09086 | -0.06 | -5.023
-14 | -0.458 | 0.08882 | -0.057 | -5.161
-13.5 | -0.465 | 0.07466 | -0.068 | -6.228
-13 | -0.451 | 0.0792 | -0.06 | -5.696
-12.5 | -0.508 | 0.01977 | -0.099 | -25.687
-12 | -0.494 | 0.01625 | -0.102 | -30.411
-11.5 | -0.469 | 0.01484 | -0.104 | -31.622
-11 | -0.438 | 0.01391 | -0.105 | -31.473
-10.5 | -0.401 | 0.01293 | -0.107 | -30.995
-10 | -0.359 | 0.0122 | -0.108 | -29.433
-9.5 | -0.313 | 0.01154 | -0.109 | -27.144
-9 | -0.264 | 0.01098 | -0.11 | -24.009
-8.5 | -0.211 | 0.01089 | -0.112 | -19.364
-8 | -0.156 | 0.01047 | -0.113 | -14.862
-7.5 | -0.098 | 0.01005 | -0.114 | -9.777
-7 | -0.039 | 0.00971 | -0.115 | -4.022
-6.5 | 0.022 | 0.00939 | -0.117 | 2.292
-6 | 0.083 | 0.00859 | -0.118 | 9.676
-5.5 | 0.146 | 0.00838 | -0.119 | 17.373
-5 | 0.208 | 0.00864 | -0.12 | 24.112
-4.5 | 0.272 | 0.00775 | -0.121 | 35.059
-4 | 0.336 | 0.00759 | -0.123 | 44.279
-3.5 | 0.401 | 0.00596 | -0.125 | 67.324
-3 | 0.465 | 0.00588 | -0.126 | 79.03
-2.5 | 0.528 | 0.00603 | -0.127 | 87.631
-2 | 0.592 | 0.00654 | -0.128 | 90.588
-1.5 | 0.656 | 0.00656 | -0.129 | 100.026
-1 | 0.72 | 0.00664 | -0.13 | 108.474
-0.5 | 0.784 | 0.0067 | -0.131 | 116.962
0 | 0.849 | 0.00674 | -0.132 | 126.037
0.5 | 0.912 | 0.00683 | -0.133 | 133.5
1 | 0.975 | 0.00692 | -0.134 | 140.862
1.5 | 1.037 | 0.00871 | -0.135 | 119.039
2 | 1.099 | 0.00888 | -0.136 | 123.791
2.5 | 1.161 | 0.00915 | -0.137 | 126.937
3 | 1.222 | 0.00937 | -0.138 | 130.486
3.5 | 1.283 | 0.00962 | -0.139 | 133.361
4 | 1.344 | 0.00985 | -0.14 | 136.425
4.5 | 1.396 | 0.01242 | -0.14 | 112.431
5 | 1.451 | 0.01376 | -0.141 | 105.455
5.5 | 1.508 | 0.01417 | -0.141 | 106.376
6 | 1.563 | 0.01465 | -0.142 | 106.692
6.5 | 1.597 | 0.01787 | -0.142 | 89.406
7 | 1.632 | 0.01891 | -0.142 | 86.305
7.5 | 1.661 | 0.01991 | -0.142 | 83.423
8 | 1.682 | 0.02117 | -0.142 | 79.443
8.5 | 1.694 | 0.02238 | -0.143 | 75.703
9 | 1.697 | 0.02388 | -0.143 | 71.065
9.5 | 1.69 | 0.02525 | -0.143 | 66.955
10 | 1.671 | 0.02712 | -0.143 | 61.636
10.5 | 1.643 | 0.02859 | -0.143 | 57.456
11 | 1.601 | 0.0309 | -0.143 | 51.83
11.5 | 1.551 | 0.03199 | -0.143 | 48.481
12 | 1.487 | 0.03425 | -0.143 | 43.421
12.5 | 1.413 | 0.03681 | -0.143 | 38.381
13 | 1.328 | 0.03967 | -0.143 | 33.468
13.5 | 1.234 | 0.04322 | -0.143 | 28.549
14 | 1.134 | 0.04642 | -0.143 | 24.43

## 78. Re 5M Mach 0.25 (2)
BIGFOIL.COM POLAR EXPORT
NN 18-17 PW-5
NN 18-17 PW-5 |  |  |  | Cl Max: | 1.7587 | at alpha= | 14 | deg
XFOIL ncrit=9 |  |  |  | L/D Max: | 182.285 | at alpha= | 2.5 | deg
Re: | 5000000 |  |  | Cd Min: | 0.21485 | at alpha= | -19.5 | deg
Mach: | 0.25 |  |  | Cl=0 at alpha= | -5.868 | deg
|  |  |  | @ Cl=0.1, Cd= | 0.0068432
|  |  |  | @ Cl=0.4, Cd= | 0.0052557
|  |  |  | @ Cl=0.6, Cd= | 0.0044993
alpha (deg) | Cl | Cd | Cm | Cl/Cd
-19.5 | -0.5024 | 0.21485 | 0.0111 | -2.3384
-18.5 | -0.4729 | 0.19693 | 0.002 | -2.4014
-18 | -0.4616 | 0.18699 | -0.0027 | -2.4686
-17.5 | -0.447 | 0.17901 | -0.0068 | -2.4971
-17 | -0.4479 | 0.16634 | -0.0124 | -2.6927
-16.5 | -0.697 | 0.1022 | -0.043 | -6.82
-16 | -0.8373 | 0.06976 | -0.0625 | -12.0026
-15.5 | -0.8987 | 0.04945 | -0.0783 | -18.1739
-14.5 | -0.9422 | 0.03145 | -0.0885 | -29.9587
-14 | -0.9404 | 0.02629 | -0.0891 | -35.7703
-13.5 | -0.9236 | 0.02244 | -0.0888 | -41.1586
-12.5 | -0.8388 | 0.01738 | -0.091 | -48.2624
-12 | -0.7835 | 0.01571 | -0.092 | -49.8727
-11.5 | -0.7296 | 0.01327 | -0.0933 | -54.9812
-11 | -0.6677 | 0.01233 | -0.0942 | -54.1525
-10.5 | -0.6047 | 0.01159 | -0.0952 | -52.1743
-10 | -0.5411 | 0.01091 | -0.0963 | -49.5967
-9.5 | -0.4767 | 0.01033 | -0.0974 | -46.1471
-9 | -0.412 | 0.00977 | -0.0987 | -42.1699
-8.5 | -0.3471 | 0.0093 | -0.1001 | -37.3226
-8 | -0.281 | 0.00858 | -0.1019 | -32.7506
-7.5 | -0.2151 | 0.00818 | -0.1035 | -26.2958
-7 | -0.1493 | 0.00786 | -0.1051 | -18.9949
-6.5 | -0.0837 | 0.00761 | -0.1067 | -10.9987
-6 | -0.0174 | 0.00729 | -0.1086 | -2.3868
-5.5 | 0.0485 | 0.00706 | -0.1103 | 6.8697
-5 | 0.115 | 0.00678 | -0.1122 | 16.9617
-4.5 | 0.1826 | 0.00644 | -0.1145 | 28.354
-4 | 0.2494 | 0.0062 | -0.1166 | 40.2258
-3.5 | 0.3181 | 0.00587 | -0.1193 | 54.1908
-3 | 0.3901 | 0.00534 | -0.123 | 73.0524
-2.5 | 0.4653 | 0.0047 | -0.1275 | 99
-2 | 0.5323 | 0.0046 | -0.1297 | 115.7174
-1.5 | 0.5988 | 0.0045 | -0.1317 | 133.0667
-1 | 0.6647 | 0.00446 | -0.1336 | 149.0359
-0.5 | 0.7291 | 0.00451 | -0.1351 | 161.663
0 | 0.7928 | 0.00462 | -0.1365 | 171.6017
0.5 | 0.8552 | 0.00486 | -0.1376 | 175.9671
1 | 0.9165 | 0.00522 | -0.1386 | 175.5747
1.5 | 0.9776 | 0.00555 | -0.1395 | 176.1441
2 | 1.0395 | 0.00578 | -0.1405 | 179.8443
2.5 | 1.101 | 0.00604 | -0.1413 | 182.2848
3 | 1.1615 | 0.00639 | -0.142 | 181.7684
3.5 | 1.2192 | 0.007 | -0.1423 | 174.1714
4 | 1.2725 | 0.00798 | -0.142 | 159.4612
4.5 | 1.3262 | 0.00882 | -0.1416 | 150.3628
5 | 1.3813 | 0.00946 | -0.1414 | 146.0148
5.5 | 1.4342 | 0.01021 | -0.1408 | 140.4701
6 | 1.4798 | 0.01139 | -0.139 | 129.921
6.5 | 1.5182 | 0.01284 | -0.1362 | 118.2399
7 | 1.5223 | 0.01545 | -0.1279 | 98.5307
7.5 | 1.5534 | 0.01678 | -0.1243 | 92.5745
8 | 1.5843 | 0.01843 | -0.1213 | 85.9631
8.5 | 1.6139 | 0.02047 | -0.1189 | 78.8422
9 | 1.643 | 0.0228 | -0.1168 | 72.0614
9.5 | 1.6685 | 0.02551 | -0.1146 | 65.4057
10 | 1.69 | 0.02861 | -0.1123 | 59.0703
10.5 | 1.7071 | 0.03211 | -0.1099 | 53.1641
11 | 1.7161 | 0.03628 | -0.1071 | 47.3015
11.5 | 1.725 | 0.04054 | -0.1045 | 42.5506
12 | 1.7367 | 0.04471 | -0.1023 | 38.8437
12.5 | 1.7442 | 0.04947 | -0.1003 | 35.2577
13 | 1.7523 | 0.0543 | -0.0985 | 32.2707
13.5 | 1.7577 | 0.05953 | -0.0969 | 29.5263
14 | 1.7587 | 0.0653 | -0.0954 | 26.9326
14.5 | 1.756 | 0.07174 | -0.0942 | 24.4773
15 | 1.7533 | 0.07827 | -0.0934 | 22.4007
15.5 | 1.7466 | 0.08548 | -0.093 | 20.4328
16 | 1.7333 | 0.09365 | -0.0931 | 18.5083
16.5 | 1.719 | 0.10223 | -0.0937 | 16.815
17 | 1.7059 | 0.1108 | -0.0949 | 15.3962
17.5 | 1.6868 | 0.12044 | -0.097 | 14.0053
18 | 1.6649 | 0.13078 | -0.1001 | 12.7305
18.5 | 1.6408 | 0.14168 | -0.1041 | 11.581
19 | 1.6184 | 0.1528 | -0.1091 | 10.5916

## 79. Re 5M Mach 0.50 (1)
BIGFOIL.COM POLAR EXPORT
NN 18-17 PW-5
NN 18-17 PW-5 |  |  |  | Cl Max: | 1.694 | at alpha= | 6.5 | deg
JavaFoil+Calcfoil stall+Eppler ext transition |  |  |  | L/D Max: | 136.616 | at alpha= | 0.5 | deg
Re: | 5000000 |  |  | Cd Min: | 0.00638 | at alpha= | -3 | deg
Mach: | 0.5 |  |  | Cl=0 at alpha= | -6.6769 | deg
|  |  |  | @ Cl=0.1, Cd= | 0.010015
|  |  |  | @ Cl=0.4, Cd= | 0.0084469
|  |  |  | @ Cl=0.6, Cd= | 0.0070452
alpha (deg) | Cl | Cd | Cm | Cl/Cd
-20 | -0.745 | 0.15937 | -0.055 | -4.674
-19.5 | -0.718 | 0.15462 | -0.056 | -4.642
-19 | -0.69 | 0.15012 | -0.056 | -4.599
-18.5 | -0.663 | 0.14417 | -0.056 | -4.597
-18 | -0.634 | 0.13725 | -0.056 | -4.622
-17.5 | -0.607 | 0.1304 | -0.056 | -4.654
-17 | -0.579 | 0.11931 | -0.057 | -4.856
-16.5 | -0.551 | 0.12464 | -0.057 | -4.424
-16 | -0.525 | 0.10878 | -0.06 | -4.825
-15.5 | -0.496 | 0.11227 | -0.057 | -4.415
-15 | -0.469 | 0.10249 | -0.06 | -4.573
-14.5 | -0.44 | 0.10104 | -0.059 | -4.358
-14 | -0.415 | 0.09004 | -0.066 | -4.61
-13.5 | -0.384 | 0.09455 | -0.059 | -4.064
-13 | -0.358 | 0.0839 | -0.065 | -4.265
-12.5 | -0.339 | 0.06464 | -0.083 | -5.245
-12 | -0.3 | 0.07904 | -0.061 | -3.799
-11.5 | -0.273 | 0.07162 | -0.067 | -3.815
-11 | -0.285 | 0.01857 | -0.115 | -15.36
-10.5 | -0.216 | 0.06748 | -0.062 | -3.2
-10 | -0.195 | 0.04866 | -0.089 | -4.003
-9.5 | -0.189 | 0.01463 | -0.12 | -12.917
-9 | -0.156 | 0.01308 | -0.122 | -11.943
-8.5 | -0.201 | 0.01248 | -0.124 | -16.124
-8 | -0.159 | 0.0117 | -0.125 | -13.616
-7.5 | -0.104 | 0.01088 | -0.127 | -9.566
-7 | -0.042 | 0.0109 | -0.128 | -3.864
-6.5 | 0.023 | 0.01042 | -0.129 | 2.252
-6 | 0.091 | 0.01007 | -0.131 | 9.068
-5.5 | 0.16 | 0.00965 | -0.132 | 16.633
-5 | 0.23 | 0.00888 | -0.133 | 25.962
-4.5 | 0.301 | 0.00837 | -0.135 | 35.954
-4 | 0.373 | 0.00874 | -0.136 | 42.682
-3.5 | 0.443 | 0.00798 | -0.137 | 55.541
-3 | 0.517 | 0.00638 | -0.14 | 81.018
-2.5 | 0.588 | 0.00703 | -0.141 | 83.618
-2 | 0.659 | 0.00712 | -0.142 | 92.603
-1.5 | 0.73 | 0.00715 | -0.144 | 102.106
-1 | 0.801 | 0.0072 | -0.145 | 111.222
-0.5 | 0.872 | 0.0073 | -0.146 | 119.532
0 | 0.947 | 0.00732 | -0.147 | 129.324
0.5 | 1.017 | 0.00744 | -0.148 | 136.616
1 | 1.078 | 0.01145 | -0.148 | 94.153
1.5 | 1.146 | 0.0117 | -0.15 | 97.942
2 | 1.213 | 0.01213 | -0.151 | 100.054
2.5 | 1.279 | 0.01252 | -0.152 | 102.162
3 | 1.345 | 0.013 | -0.153 | 103.419
3.5 | 1.409 | 0.01345 | -0.154 | 104.737
4 | 1.466 | 0.01583 | -0.154 | 92.641
4.5 | 1.525 | 0.01664 | -0.154 | 91.612
5 | 1.581 | 0.01745 | -0.155 | 90.612
5.5 | 1.636 | 0.01814 | -0.155 | 90.16
6 | 1.675 | 0.02294 | -0.154 | 73.016
6.5 | 1.694 | 0.02473 | -0.154 | 68.51
7 | 1.688 | 0.02688 | -0.154 | 62.812
7.5 | 1.637 | 0.02918 | -0.154 | 56.09
8 | 1.451 | 0.03247 | -0.154 | 44.679
8.5 | 0.999 | 0.03539 | -0.154 | 28.236
9 | 1.026 | 0.03954 | -0.154 | 25.944
9.5 | 1.057 | 0.04019 | -0.154 | 26.295
10 | 1.084 | 0.0446 | -0.154 | 24.293
10.5 | 1.107 | 0.05099 | -0.153 | 21.721
11 | 1.126 | 0.06183 | -0.151 | 18.205
11.5 | 1.153 | 0.06437 | -0.151 | 17.917

## 80. Re 5M Mach 0.50 (2)
BIGFOIL.COM POLAR EXPORT
NN 18-17 PW-5
NN 18-17 PW-5 |  |  |  | Cl Max: | 1.639 | at alpha= | 10.5 | deg
XFOIL ncrit=9 |  |  |  | L/D Max: | 188.235 | at alpha= | 2.5 | deg
Re: | 5000000 |  |  | Cd Min: | 0.23961 | at alpha= | -20 | deg
Mach: | 0.5 |  |  | Cl=0 at alpha= | -5.7146 | deg
|  |  |  | @ Cl=0.1, Cd= | 0.007324
|  |  |  | @ Cl=0.4, Cd= | 0.0060108
|  |  |  | @ Cl=0.6, Cd= | 0.0048576
alpha (deg) | Cl | Cd | Cm | Cl/Cd
-20 | -0.5376 | 0.23961 | 0.0172 | -2.2436
-19.5 | -0.5131 | 0.23209 | 0.012 | -2.2108
-19 | -0.4885 | 0.22461 | 0.007 | -2.1749
-18.5 | -0.4649 | 0.21662 | 0.002 | -2.1462
-18 | -0.4424 | 0.20829 | -0.0028 | -2.124
-17.5 | -0.4208 | 0.19971 | -0.0077 | -2.1071
-17 | -0.3997 | 0.19108 | -0.0124 | -2.0918
-16.5 | -0.3804 | 0.18205 | -0.0171 | -2.0895
-16 | -0.3633 | 0.17256 | -0.0218 | -2.1054
-15.5 | -0.3462 | 0.164 | -0.0263 | -2.111
-15 | -0.3272 | 0.15624 | -0.0305 | -2.0942
-14.5 | -0.3105 | 0.14808 | -0.0346 | -2.0968
-14 | -0.2967 | 0.13951 | -0.0388 | -2.1267
-13.5 | -0.2858 | 0.13048 | -0.043 | -2.1904
-12.5 | -0.2782 | 0.11057 | -0.0523 | -2.5161
-12 | -0.2834 | 0.09974 | -0.0579 | -2.8414
-11.5 | -0.2843 | 0.09009 | -0.0633 | -3.1557
-11 | -0.2917 | 0.07956 | -0.0697 | -3.6664
-10.5 | -0.3049 | 0.06798 | -0.0776 | -4.4851
-10 | -0.3234 | 0.0521 | -0.0913 | -6.2073
-9.5 | -0.3505 | 0.03974 | -0.1024 | -8.8198
-9 | -0.3762 | 0.03061 | -0.1073 | -12.2901
-8.5 | -0.3886 | 0.02166 | -0.1113 | -17.9409
-8 | -0.3565 | 0.01382 | -0.1135 | -25.7959
-7.5 | -0.2873 | 0.01074 | -0.1144 | -26.7505
-7 | -0.2079 | 0.00942 | -0.1157 | -22.0701
-6.5 | -0.1267 | 0.00859 | -0.1173 | -14.7497
-6 | -0.046 | 0.00805 | -0.119 | -5.7143
-5.5 | 0.0346 | 0.00758 | -0.121 | 4.5646
-5 | 0.1138 | 0.00727 | -0.1229 | 15.6534
-4.5 | 0.1927 | 0.00702 | -0.125 | 27.4501
-4 | 0.2734 | 0.00662 | -0.1278 | 41.2991
-3.5 | 0.3545 | 0.00626 | -0.1309 | 56.6294
-3 | 0.4385 | 0.0058 | -0.135 | 75.6034
-2.5 | 0.5304 | 0.00507 | -0.1413 | 104.6154
-2 | 0.6123 | 0.00482 | -0.1448 | 127.0332
-1.5 | 0.6901 | 0.00478 | -0.1472 | 144.3724
-1 | 0.7681 | 0.00475 | -0.1496 | 161.7053
-0.5 | 0.8437 | 0.00485 | -0.1514 | 173.9588
0 | 0.917 | 0.00513 | -0.1527 | 178.7524
0.5 | 0.9899 | 0.00544 | -0.1539 | 181.9669
1.5 | 1.1347 | 0.00613 | -0.1556 | 185.106
2 | 1.2072 | 0.00646 | -0.1563 | 186.8731
2.5 | 1.28 | 0.0068 | -0.1568 | 188.2353
3 | 1.3423 | 0.00783 | -0.1558 | 171.4304
3.5 | 1.4011 | 0.00896 | -0.154 | 156.3728
4 | 1.4575 | 0.01009 | -0.1517 | 144.45
4.5 | 1.5144 | 0.01107 | -0.1493 | 136.8022
5 | 1.569 | 0.01204 | -0.1463 | 130.3156
5.5 | 1.5974 | 0.01371 | -0.1397 | 116.5135
6 | 1.6145 | 0.01691 | -0.1341 | 95.476
6.5 | 1.6218 | 0.02179 | -0.1299 | 74.4286
7 | 1.5713 | 0.03058 | -0.1226 | 51.3833
7.5 | 1.572 | 0.0358 | -0.118 | 43.9106
8 | 1.5881 | 0.04002 | -0.1144 | 39.6827
8.5 | 1.6036 | 0.04455 | -0.1111 | 35.9955
9 | 1.6168 | 0.04945 | -0.1079 | 32.6957
9.5 | 1.6293 | 0.05455 | -0.1049 | 29.868
10 | 1.6372 | 0.06022 | -0.102 | 27.187
10.5 | 1.639 | 0.06658 | -0.0995 | 24.617
11 | 1.6354 | 0.07368 | -0.0973 | 22.196
11.5 | 1.6237 | 0.08177 | -0.0957 | 19.8569
12 | 1.6054 | 0.09092 | -0.0951 | 17.6573
12.5 | 1.5799 | 0.10115 | -0.0955 | 15.6194
13 | 1.5506 | 0.11227 | -0.0972 | 13.8113
13.5 | 1.5197 | 0.12413 | -0.1002 | 12.2428
14 | 1.4888 | 0.13662 | -0.1048 | 10.8974
14.5 | 1.4627 | 0.14917 | -0.1103 | 9.8056
15 | 1.4405 | 0.16192 | -0.117 | 8.8964
15.5 | 1.424 | 0.17436 | -0.1241 | 8.167

## 81. Re 6M Mach 0.00 (1)
BIGFOIL.COM POLAR EXPORT
NN 18-17 PW-5
NN 18-17 PW-5 |  |  |  | Cl Max: | 1.721 | at alpha= | 10 | deg
JavaFoil+Calcfoil stall+Eppler ext transition |  |  |  | L/D Max: | 141.232 | at alpha= | 1 | deg
Re: | 6000000 |  |  | Cd Min: | 0.00584 | at alpha= | -3.5 | deg
Mach: | 0 |  |  | Cl=0 at alpha= | -6.678 | deg
|  |  |  | @ Cl=0.1, Cd= | 0.0081572
|  |  |  | @ Cl=0.4, Cd= | 0.0059376
|  |  |  | @ Cl=0.6, Cd= | 0.0063919
alpha (deg) | Cl | Cd | Cm | Cl/Cd
-19.5 | -0.562 | 0.14465 | -0.049 | -3.886
-19 | -0.571 | 0.13586 | -0.051 | -4.201
-18.5 | -0.58 | 0.12504 | -0.055 | -4.637
-18 | -0.581 | 0.12518 | -0.052 | -4.639
-17.5 | -0.584 | 0.1193 | -0.053 | -4.892
-17 | -0.585 | 0.11314 | -0.054 | -5.169
-16.5 | -0.584 | 0.10708 | -0.056 | -5.451
-16 | -0.582 | 0.09973 | -0.059 | -5.835
-15.5 | -0.577 | 0.09284 | -0.061 | -6.214
-15 | -0.572 | 0.08332 | -0.065 | -6.864
-14.5 | -0.635 | 0.02283 | -0.092 | -27.799
-14 | -0.622 | 0.01989 | -0.094 | -31.268
-13.5 | -0.604 | 0.01761 | -0.096 | -34.321
-13 | -0.582 | 0.01599 | -0.097 | -36.379
-12.5 | -0.554 | 0.01497 | -0.099 | -37.018
-12 | -0.522 | 0.01408 | -0.1 | -37.086
-11.5 | -0.487 | 0.01342 | -0.101 | -36.251
-11 | -0.448 | 0.01234 | -0.102 | -36.277
-10.5 | -0.405 | 0.01178 | -0.104 | -34.373
-10 | -0.359 | 0.01118 | -0.105 | -32.139
-9.5 | -0.311 | 0.01067 | -0.106 | -29.165
-9 | -0.261 | 0.01054 | -0.107 | -24.718
-8.5 | -0.208 | 0.01017 | -0.109 | -20.419
-8 | -0.153 | 0.00976 | -0.11 | -15.643
-7.5 | -0.096 | 0.00945 | -0.111 | -10.168
-7 | -0.038 | 0.00913 | -0.112 | -4.174
-6.5 | 0.021 | 0.00883 | -0.113 | 2.375
-6 | 0.081 | 0.00823 | -0.114 | 9.824
-5.5 | 0.141 | 0.008 | -0.116 | 17.684
-5 | 0.202 | 0.00781 | -0.117 | 25.915
-4.5 | 0.264 | 0.00743 | -0.118 | 35.528
-4 | 0.326 | 0.00733 | -0.119 | 44.471
-3.5 | 0.389 | 0.00584 | -0.121 | 66.597
-3 | 0.451 | 0.00639 | -0.122 | 70.527
-2.5 | 0.512 | 0.00641 | -0.123 | 79.91
-2 | 0.574 | 0.00635 | -0.124 | 90.407
-1.5 | 0.636 | 0.00645 | -0.125 | 98.659
-1 | 0.698 | 0.00647 | -0.126 | 108.002
-0.5 | 0.761 | 0.00653 | -0.127 | 116.432
0 | 0.822 | 0.00658 | -0.128 | 124.925
0.5 | 0.883 | 0.00661 | -0.129 | 133.687
1 | 0.944 | 0.00669 | -0.13 | 141.232
1.5 | 1.005 | 0.00842 | -0.131 | 119.404
2 | 1.065 | 0.00849 | -0.132 | 125.477
2.5 | 1.125 | 0.00867 | -0.133 | 129.774
3 | 1.185 | 0.00887 | -0.134 | 133.607
3.5 | 1.244 | 0.00908 | -0.135 | 137.07
4 | 1.303 | 0.00958 | -0.136 | 136.02
4.5 | 1.362 | 0.01067 | -0.136 | 127.639
5 | 1.419 | 0.01099 | -0.137 | 129.138
5.5 | 1.47 | 0.01307 | -0.137 | 112.445
6 | 1.525 | 0.01346 | -0.138 | 113.347
6.5 | 1.564 | 0.01623 | -0.138 | 96.324
7 | 1.604 | 0.01687 | -0.139 | 95.112
7.5 | 1.639 | 0.01781 | -0.139 | 91.987
8 | 1.667 | 0.0187 | -0.139 | 89.187
8.5 | 1.691 | 0.0196 | -0.139 | 86.27
9 | 1.708 | 0.02065 | -0.14 | 82.676
9.5 | 1.718 | 0.02179 | -0.14 | 78.816
10 | 1.721 | 0.02305 | -0.14 | 74.679
10.5 | 1.718 | 0.02443 | -0.14 | 70.328
11 | 1.709 | 0.02549 | -0.14 | 67.036
11.5 | 1.694 | 0.02674 | -0.14 | 63.357
12 | 1.672 | 0.02855 | -0.14 | 58.575
12.5 | 1.645 | 0.03051 | -0.14 | 53.922
13 | 1.613 | 0.03256 | -0.14 | 49.527
13.5 | 1.576 | 0.03451 | -0.14 | 45.672
14 | 1.533 | 0.03732 | -0.14 | 41.088
14.5 | 1.489 | 0.03986 | -0.14 | 37.357
15 | 1.444 | 0.04119 | -0.14 | 35.064

## 82. Re 6M Mach 0.00 (2)
BIGFOIL.COM POLAR EXPORT
NN 18-17 PW-5
NN 18-17 PW-5 |  |  |  | Cl Max: | 1.8629 | at alpha= | 16.5 | deg
XFOIL ncrit=9 |  |  |  | L/D Max: | 182.121 | at alpha= | 2.5 | deg
Re: | 6000000 |  |  | Cd Min: | 0.12513 | at alpha= | 20 | deg
Mach: | 0 |  |  | Cl=0 at alpha= | -5.9234 | deg
|  |  |  | @ Cl=0.1, Cd= | 0.0064877
|  |  |  | @ Cl=0.4, Cd= | 0.0049677
|  |  |  | @ Cl=0.6, Cd= | 0.0043131
alpha (deg) | Cl | Cd | Cm | Cl/Cd
-20 | -1.3836 | 0.03708 | -0.075 | -37.3139
-19.5 | -1.3763 | 0.03265 | -0.0762 | -42.1531
-19 | -1.3658 | 0.02945 | -0.0758 | -46.3769
-18.5 | -1.3449 | 0.02678 | -0.076 | -50.2203
-18 | -1.3199 | 0.02443 | -0.076 | -54.0278
-17.5 | -1.2904 | 0.02246 | -0.076 | -57.4533
-17 | -1.2572 | 0.02074 | -0.0759 | -60.6172
-16.5 | -1.2206 | 0.01927 | -0.0758 | -63.342
-16 | -1.1781 | 0.01804 | -0.0764 | -65.3049
-15.5 | -1.1285 | 0.01693 | -0.0779 | -66.6568
-15 | -1.0761 | 0.01592 | -0.0796 | -67.5942
-14.5 | -1.0225 | 0.01505 | -0.081 | -67.9402
-14 | -0.9681 | 0.01431 | -0.0822 | -67.652
-13.5 | -0.9126 | 0.01363 | -0.0833 | -66.9552
-13 | -0.8562 | 0.01301 | -0.0845 | -65.8109
-12.5 | -0.8006 | 0.01183 | -0.086 | -67.6754
-12 | -0.7426 | 0.01122 | -0.0874 | -66.1854
-11.5 | -0.6837 | 0.01069 | -0.0887 | -63.957
-11 | -0.6243 | 0.01022 | -0.0901 | -61.0861
-10.5 | -0.5645 | 0.00978 | -0.0916 | -57.7198
-10 | -0.5042 | 0.00939 | -0.093 | -53.6954
-9.5 | -0.4434 | 0.009 | -0.0945 | -49.2667
-9 | -0.3824 | 0.00866 | -0.0961 | -44.157
-8.5 | -0.321 | 0.00831 | -0.0977 | -38.6282
-8 | -0.2587 | 0.00788 | -0.0995 | -32.8299
-7.5 | -0.1967 | 0.00759 | -0.1011 | -25.9157
-7 | -0.1346 | 0.00735 | -0.1028 | -18.3129
-6.5 | -0.0724 | 0.00715 | -0.1044 | -10.1259
-6 | -0.0096 | 0.00689 | -0.1062 | -1.3933
-5.5 | 0.0531 | 0.00668 | -0.1079 | 7.9491
-5 | 0.1165 | 0.00642 | -0.1098 | 18.1464
-4.5 | 0.1804 | 0.00614 | -0.1119 | 29.3811
-4 | 0.2439 | 0.00594 | -0.1138 | 41.0606
-3.5 | 0.3092 | 0.00562 | -0.1163 | 55.0178
-2.5 | 0.447 | 0.00463 | -0.1233 | 96.5443
-2 | 0.5121 | 0.00443 | -0.1257 | 115.5982
-1.5 | 0.5756 | 0.00434 | -0.1276 | 132.6267
-1 | 0.639 | 0.00427 | -0.1295 | 149.6487
-0.5 | 0.7005 | 0.00433 | -0.131 | 161.7783
0 | 0.7615 | 0.00446 | -0.1324 | 170.7399
0.5 | 0.8208 | 0.00476 | -0.1334 | 172.437
1 | 0.8797 | 0.00507 | -0.1344 | 173.5108
1.5 | 0.9388 | 0.00531 | -0.1354 | 176.7985
2 | 0.9976 | 0.00554 | -0.1364 | 180.0722
2.5 | 1.0563 | 0.0058 | -0.1374 | 182.1207
3 | 1.1138 | 0.00614 | -0.1381 | 181.4007
4 | 1.2211 | 0.00759 | -0.1386 | 160.8827
4.5 | 1.274 | 0.0083 | -0.1387 | 153.494
5 | 1.3281 | 0.0088 | -0.139 | 150.9205
5.5 | 1.3789 | 0.00955 | -0.1388 | 144.3874
6 | 1.4264 | 0.01049 | -0.138 | 135.9771
6.5 | 1.4709 | 0.01157 | -0.1368 | 127.1305
7 | 1.4996 | 0.01361 | -0.1331 | 110.1837
7.5 | 1.5438 | 0.01435 | -0.1318 | 107.5819
8 | 1.5845 | 0.01518 | -0.1299 | 104.3808
8.5 | 1.615 | 0.01606 | -0.1263 | 100.5604
9 | 1.6451 | 0.01721 | -0.1232 | 95.5898
9.5 | 1.6735 | 0.01868 | -0.1204 | 89.5878
10 | 1.6997 | 0.02054 | -0.1179 | 82.7507
10.5 | 1.7219 | 0.02294 | -0.1154 | 75.061
11 | 1.7464 | 0.02533 | -0.1136 | 68.9459
11.5 | 1.768 | 0.02803 | -0.1117 | 63.0753
12 | 1.7871 | 0.03099 | -0.1099 | 57.667
12.5 | 1.8023 | 0.03429 | -0.1078 | 52.5605
13 | 1.8162 | 0.03775 | -0.1059 | 48.1113
13.5 | 1.827 | 0.04157 | -0.1039 | 43.95
14 | 1.8365 | 0.04568 | -0.1022 | 40.2036
14.5 | 1.8448 | 0.04998 | -0.1006 | 36.9108
15 | 1.8534 | 0.05439 | -0.0993 | 34.0761
15.5 | 1.8588 | 0.05921 | -0.0981 | 31.3933
16 | 1.8615 | 0.06444 | -0.097 | 28.8873
16.5 | 1.8629 | 0.06995 | -0.0961 | 26.6319
17 | 1.8624 | 0.07573 | -0.0955 | 24.5926
17.5 | 1.859 | 0.08202 | -0.0951 | 22.6652
18 | 1.8528 | 0.08873 | -0.095 | 20.8813
18.5 | 1.8404 | 0.09642 | -0.0953 | 19.0873
19 | 1.8207 | 0.1053 | -0.0962 | 17.2906
19.5 | 1.7892 | 0.11607 | -0.0982 | 15.4148
20 | 1.7719 | 0.12513 | -0.1005 | 14.1605

## 83. Re 6M Mach 0.10 (1)
BIGFOIL.COM POLAR EXPORT
NN 18-17 PW-5
NN 18-17 PW-5 |  |  |  | Cl Max: | 1.717 | at alpha= | 10 | deg
JavaFoil+Calcfoil stall+Eppler ext transition |  |  |  | L/D Max: | 137.388 | at alpha= | 3.5 | deg
Re: | 6000000 |  |  | Cd Min: | 0.00579 | at alpha= | -3.5 | deg
Mach: | 0.1 |  |  | Cl=0 at alpha= | -6.678 | deg
|  |  |  | @ Cl=0.1, Cd= | 0.0081315
|  |  |  | @ Cl=0.4, Cd= | 0.0058785
|  |  |  | @ Cl=0.6, Cd= | 0.0063674
alpha (deg) | Cl | Cd | Cm | Cl/Cd
-20 | -0.514 | 0.1521 | -0.048 | -3.378
-19.5 | -0.525 | 0.14577 | -0.048 | -3.601
-19 | -0.535 | 0.13961 | -0.049 | -3.834
-18.5 | -0.545 | 0.13222 | -0.051 | -4.123
-18 | -0.551 | 0.12758 | -0.05 | -4.321
-17.5 | -0.557 | 0.12203 | -0.051 | -4.564
-17 | -0.562 | 0.11504 | -0.053 | -4.883
-16.5 | -0.564 | 0.10865 | -0.055 | -5.188
-16 | -0.563 | 0.10281 | -0.057 | -5.474
-15.5 | -0.561 | 0.09463 | -0.06 | -5.933
-15 | -0.623 | 0.03006 | -0.089 | -20.738
-14.5 | -0.615 | 0.02719 | -0.09 | -22.619
-14 | -0.611 | 0.02106 | -0.094 | -28.984
-13.5 | -0.596 | 0.0183 | -0.096 | -32.566
-13 | -0.573 | 0.01747 | -0.097 | -32.812
-12.5 | -0.55 | 0.01515 | -0.099 | -36.309
-12 | -0.519 | 0.01462 | -0.1 | -35.508
-11.5 | -0.485 | 0.01353 | -0.102 | -35.861
-11 | -0.447 | 0.01238 | -0.103 | -36.087
-10.5 | -0.405 | 0.01179 | -0.104 | -34.345
-10 | -0.36 | 0.01129 | -0.105 | -31.874
-9.5 | -0.312 | 0.01072 | -0.107 | -29.085
-9 | -0.261 | 0.01063 | -0.108 | -24.569
-8.5 | -0.208 | 0.0102 | -0.109 | -20.413
-8 | -0.153 | 0.00984 | -0.11 | -15.577
-7.5 | -0.096 | 0.00947 | -0.112 | -10.189
-7 | -0.038 | 0.00919 | -0.113 | -4.166
-6.5 | 0.021 | 0.00844 | -0.114 | 2.497
-6 | 0.081 | 0.0082 | -0.115 | 9.912
-5.5 | 0.142 | 0.00798 | -0.116 | 17.807
-5 | 0.203 | 0.00779 | -0.117 | 26.089
-4.5 | 0.265 | 0.00746 | -0.118 | 35.539
-4 | 0.328 | 0.00731 | -0.12 | 44.819
-3.5 | 0.391 | 0.00579 | -0.121 | 67.495
-3 | 0.453 | 0.0064 | -0.122 | 70.745
-2.5 | 0.515 | 0.00642 | -0.123 | 80.173
-2 | 0.577 | 0.00636 | -0.125 | 90.741
-1.5 | 0.639 | 0.00638 | -0.126 | 100.106
-1 | 0.702 | 0.0064 | -0.127 | 109.596
-0.5 | 0.764 | 0.00647 | -0.128 | 118.17
0 | 0.826 | 0.00652 | -0.129 | 126.844
0.5 | 0.888 | 0.00658 | -0.13 | 134.865
1 | 0.949 | 0.00825 | -0.131 | 114.986
1.5 | 1.01 | 0.00836 | -0.132 | 120.75
2 | 1.07 | 0.00849 | -0.133 | 126.065
2.5 | 1.131 | 0.00867 | -0.134 | 130.371
3 | 1.191 | 0.00887 | -0.134 | 134.197
3.5 | 1.25 | 0.0091 | -0.135 | 137.388
4 | 1.309 | 0.0096 | -0.136 | 136.363
4.5 | 1.368 | 0.01069 | -0.137 | 128.01
5 | 1.426 | 0.01279 | -0.138 | 111.472
5.5 | 1.476 | 0.01317 | -0.138 | 112.052
6 | 1.531 | 0.01356 | -0.139 | 112.939
6.5 | 1.57 | 0.01639 | -0.139 | 95.767
7 | 1.61 | 0.01707 | -0.139 | 94.296
7.5 | 1.643 | 0.01801 | -0.14 | 91.266
8 | 1.671 | 0.01896 | -0.14 | 88.124
8.5 | 1.693 | 0.0199 | -0.14 | 85.078
9 | 1.708 | 0.02098 | -0.14 | 81.404
9.5 | 1.716 | 0.02226 | -0.14 | 77.067
10 | 1.717 | 0.02346 | -0.14 | 73.184
10.5 | 1.711 | 0.02491 | -0.14 | 68.661
11 | 1.698 | 0.02604 | -0.141 | 65.22
11.5 | 1.679 | 0.02732 | -0.141 | 61.467
12 | 1.653 | 0.02967 | -0.141 | 55.702
12.5 | 1.621 | 0.03099 | -0.141 | 52.306
13 | 1.583 | 0.03295 | -0.141 | 48.051
13.5 | 1.541 | 0.03537 | -0.141 | 43.556
14 | 1.492 | 0.03854 | -0.141 | 38.72
14.5 | 1.442 | 0.04087 | -0.141 | 35.28
15 | 1.388 | 0.04401 | -0.14 | 31.535

## 84. Re 6M Mach 0.10 (2)
BIGFOIL.COM POLAR EXPORT
NN 18-17 PW-5
NN 18-17 PW-5 |  |  |  | Cl Max: | 1.8524 | at alpha= | 16.5 | deg
XFOIL ncrit=9 |  |  |  | L/D Max: | 182.698 | at alpha= | 2.5 | deg
Re: | 6000000 |  |  | Cd Min: | 0.13182 | at alpha= | 20 | deg
Mach: | 0.1 |  |  | Cl=0 at alpha= | -5.9176 | deg
|  |  |  | @ Cl=0.1, Cd= | 0.0065072
|  |  |  | @ Cl=0.4, Cd= | 0.0050307
|  |  |  | @ Cl=0.6, Cd= | 0.0043272
alpha (deg) | Cl | Cd | Cm | Cl/Cd
-20 | -1.3293 | 0.04586 | -0.0739 | -28.986
-19.5 | -1.3367 | 0.03886 | -0.0773 | -34.3978
-19 | -1.3369 | 0.03416 | -0.0779 | -39.1364
-18.5 | -1.324 | 0.03044 | -0.0787 | -43.4954
-18 | -1.3054 | 0.02734 | -0.0789 | -47.7469
-17.5 | -1.2814 | 0.02477 | -0.0789 | -51.7319
-17 | -1.2524 | 0.02262 | -0.0787 | -55.3669
-16.5 | -1.2191 | 0.02078 | -0.0785 | -58.667
-16 | -1.1827 | 0.01928 | -0.0781 | -61.3434
-15.5 | -1.1369 | 0.01796 | -0.0791 | -63.3018
-15 | -1.0862 | 0.01673 | -0.0806 | -64.9253
-14.5 | -1.0324 | 0.01565 | -0.0822 | -65.9681
-14 | -0.9778 | 0.01478 | -0.0834 | -66.157
-13.5 | -0.922 | 0.01401 | -0.0844 | -65.8101
-13 | -0.8652 | 0.01333 | -0.0855 | -64.9062
-12.5 | -0.8087 | 0.01226 | -0.0869 | -65.9625
-11.5 | -0.6911 | 0.01087 | -0.0895 | -63.5787
-11 | -0.6311 | 0.01037 | -0.0908 | -60.8582
-10.5 | -0.5706 | 0.00992 | -0.0922 | -57.5202
-10 | -0.5096 | 0.00949 | -0.0936 | -53.6986
-9.5 | -0.4482 | 0.00909 | -0.0951 | -49.3069
-9 | -0.3866 | 0.00873 | -0.0966 | -44.2841
-8.5 | -0.3248 | 0.00842 | -0.0981 | -38.5748
-8 | -0.2617 | 0.00792 | -0.0999 | -33.0429
-7.5 | -0.1991 | 0.00763 | -0.1016 | -26.0944
-7 | -0.1364 | 0.00738 | -0.1032 | -18.4824
-6.5 | -0.0738 | 0.00718 | -0.1048 | -10.2786
-6 | -0.0104 | 0.00691 | -0.1066 | -1.5051
-5.5 | 0.0527 | 0.0067 | -0.1083 | 7.8657
-5 | 0.1165 | 0.00644 | -0.1102 | 18.0901
-4.5 | 0.181 | 0.00615 | -0.1123 | 29.4309
-4 | 0.245 | 0.00596 | -0.1143 | 41.1074
-3.5 | 0.3107 | 0.00563 | -0.1168 | 55.1865
-3 | 0.3785 | 0.0052 | -0.1198 | 72.7885
-2.5 | 0.4496 | 0.00464 | -0.1239 | 96.8966
-2 | 0.5153 | 0.00444 | -0.1263 | 116.0586
-1.5 | 0.5792 | 0.00435 | -0.1282 | 133.1494
-1 | 0.6431 | 0.00428 | -0.1302 | 150.257
-0.5 | 0.705 | 0.00434 | -0.1316 | 162.4424
0 | 0.7664 | 0.00448 | -0.133 | 171.0714
0.5 | 0.8262 | 0.00477 | -0.1341 | 173.2075
1 | 0.8854 | 0.00509 | -0.1351 | 173.9489
1.5 | 0.9449 | 0.00534 | -0.1361 | 176.9476
2 | 1.0042 | 0.00556 | -0.1371 | 180.6115
2.5 | 1.0633 | 0.00582 | -0.138 | 182.6976
3 | 1.1212 | 0.00618 | -0.1388 | 181.4239
3.5 | 1.176 | 0.00686 | -0.1391 | 171.4286
4 | 1.2291 | 0.00765 | -0.1392 | 160.6667
4.5 | 1.2823 | 0.00836 | -0.1393 | 153.3852
5 | 1.3367 | 0.00887 | -0.1395 | 150.699
5.5 | 1.3878 | 0.00962 | -0.1392 | 144.262
6 | 1.4353 | 0.01059 | -0.1383 | 135.5335
6.5 | 1.4794 | 0.01171 | -0.137 | 126.3365
7 | 1.5069 | 0.01378 | -0.1329 | 109.3541
7.5 | 1.5505 | 0.01456 | -0.1314 | 106.4904
8 | 1.5881 | 0.01543 | -0.1289 | 102.9229
8.5 | 1.6173 | 0.01642 | -0.1251 | 98.4957
9 | 1.6475 | 0.01771 | -0.1221 | 93.0265
9.5 | 1.6758 | 0.01935 | -0.1194 | 86.6047
10 | 1.7014 | 0.02142 | -0.117 | 79.4304
10.5 | 1.7235 | 0.02397 | -0.1146 | 71.9024
11 | 1.7471 | 0.02654 | -0.1128 | 65.8289
11.5 | 1.7676 | 0.02942 | -0.1108 | 60.0816
12 | 1.7853 | 0.03257 | -0.1089 | 54.8142
12.5 | 1.7992 | 0.03605 | -0.1067 | 49.9085
13 | 1.8116 | 0.03973 | -0.1047 | 45.5978
13.5 | 1.8226 | 0.04368 | -0.1029 | 41.7262
14 | 1.8307 | 0.04805 | -0.1011 | 38.0999
14.5 | 1.8377 | 0.05262 | -0.0995 | 34.924
15 | 1.8454 | 0.05726 | -0.0983 | 32.2284
15.5 | 1.8498 | 0.06229 | -0.097 | 29.6966
16 | 1.8522 | 0.06769 | -0.096 | 27.363
16.5 | 1.8524 | 0.07341 | -0.0952 | 25.2336
17 | 1.8489 | 0.07975 | -0.0947 | 23.1837
17.5 | 1.8416 | 0.08671 | -0.0945 | 21.2386
18 | 1.8319 | 0.09399 | -0.0946 | 19.4904
18.5 | 1.8124 | 0.1029 | -0.0954 | 17.6132
19 | 1.7782 | 0.11403 | -0.0972 | 15.5941
19.5 | 1.7631 | 0.12278 | -0.0993 | 14.3598
20 | 1.747 | 0.13182 | -0.1021 | 13.2529

## 85. Re 6M Mach 0.25 (1)
BIGFOIL.COM POLAR EXPORT
NN 18-17 PW-5
NN 18-17 PW-5 |  |  |  | Cl Max: | 1.701 | at alpha= | 9 | deg
JavaFoil+Calcfoil stall+Eppler ext transition |  |  |  | L/D Max: | 136.792 | at alpha= | 3.5 | deg
Re: | 6000000 |  |  | Cd Min: | 0.0062 | at alpha= | -3.5 | deg
Mach: | 0.25 |  |  | Cl=0 at alpha= | -6.6803 | deg
|  |  |  | @ Cl=0.1, Cd= | 0.008296
|  |  |  | @ Cl=0.4, Cd= | 0.0062186
|  |  |  | @ Cl=0.6, Cd= | 0.00648
alpha (deg) | Cl | Cd | Cm | Cl/Cd
-17.5 | -0.325 | 0.12747 | -0.051 | -2.553
-17 | -0.358 | 0.12202 | -0.051 | -2.933
-16.5 | -0.386 | 0.11724 | -0.052 | -3.294
-16 | -0.41 | 0.11177 | -0.052 | -3.67
-15.5 | -0.43 | 0.10434 | -0.054 | -4.122
-15 | -0.453 | 0.08586 | -0.067 | -5.278
-14.5 | -0.46 | 0.08518 | -0.065 | -5.402
-14 | -0.462 | 0.08382 | -0.063 | -5.518
-13.5 | -0.479 | 0.05841 | -0.079 | -8.207
-13 | -0.456 | 0.07249 | -0.068 | -6.297
-12.5 | -0.512 | 0.01782 | -0.1 | -28.724
-12 | -0.495 | 0.01553 | -0.103 | -31.882
-11.5 | -0.47 | 0.01436 | -0.104 | -32.71
-11 | -0.438 | 0.01342 | -0.105 | -32.661
-10.5 | -0.401 | 0.01258 | -0.107 | -31.889
-10 | -0.359 | 0.01186 | -0.108 | -30.291
-9.5 | -0.313 | 0.01119 | -0.109 | -28.017
-9 | -0.264 | 0.01066 | -0.11 | -24.746
-8.5 | -0.211 | 0.01064 | -0.112 | -19.845
-8 | -0.156 | 0.01015 | -0.113 | -15.36
-7.5 | -0.098 | 0.00975 | -0.114 | -10.092
-7 | -0.039 | 0.00941 | -0.116 | -4.155
-6.5 | 0.022 | 0.00916 | -0.117 | 2.354
-6 | 0.083 | 0.00835 | -0.118 | 9.971
-5.5 | 0.146 | 0.00815 | -0.119 | 17.871
-5 | 0.208 | 0.00844 | -0.12 | 24.717
-4.5 | 0.272 | 0.00756 | -0.122 | 35.949
-4 | 0.336 | 0.00741 | -0.123 | 45.387
-3.5 | 0.401 | 0.0062 | -0.124 | 64.721
-3 | 0.465 | 0.00643 | -0.126 | 72.246
-2.5 | 0.528 | 0.00645 | -0.127 | 81.91
-2 | 0.592 | 0.00648 | -0.128 | 91.399
-1.5 | 0.656 | 0.00648 | -0.129 | 101.22
-1 | 0.72 | 0.00656 | -0.13 | 109.75
-0.5 | 0.784 | 0.00663 | -0.131 | 118.327
0 | 0.849 | 0.00666 | -0.132 | 127.371
0.5 | 0.912 | 0.00668 | -0.133 | 136.604
1 | 0.975 | 0.00848 | -0.134 | 114.923
1.5 | 1.037 | 0.00862 | -0.135 | 120.263
2 | 1.099 | 0.00873 | -0.136 | 125.973
2.5 | 1.161 | 0.00893 | -0.137 | 129.998
3 | 1.222 | 0.00914 | -0.138 | 133.77
3.5 | 1.283 | 0.00938 | -0.139 | 136.792
4 | 1.344 | 0.00994 | -0.14 | 135.209
4.5 | 1.395 | 0.01292 | -0.14 | 107.967
5 | 1.453 | 0.01338 | -0.141 | 108.585
5.5 | 1.51 | 0.01378 | -0.141 | 109.534
6 | 1.565 | 0.01423 | -0.142 | 109.959
6.5 | 1.601 | 0.01733 | -0.142 | 92.371
7 | 1.636 | 0.01832 | -0.142 | 89.273
7.5 | 1.665 | 0.0193 | -0.143 | 86.259
8 | 1.686 | 0.02052 | -0.143 | 82.166
8.5 | 1.698 | 0.02165 | -0.143 | 78.459
9 | 1.701 | 0.02309 | -0.143 | 73.67
9.5 | 1.694 | 0.02438 | -0.143 | 69.489
10 | 1.675 | 0.02616 | -0.143 | 64.035
10.5 | 1.646 | 0.0276 | -0.143 | 59.636
11 | 1.605 | 0.02989 | -0.143 | 53.686
11.5 | 1.554 | 0.03089 | -0.143 | 50.305
12 | 1.49 | 0.03312 | -0.144 | 44.996
12.5 | 1.415 | 0.03548 | -0.143 | 39.889
13 | 1.33 | 0.03829 | -0.143 | 34.746
13.5 | 1.236 | 0.04168 | -0.143 | 29.654
14 | 1.136 | 0.04491 | -0.143 | 25.294

## 86. Re 6M Mach 0.25 (2)
BIGFOIL.COM POLAR EXPORT
NN 18-17 PW-5
NN 18-17 PW-5 |  |  |  | Cl Max: | 1.7923 | at alpha= | 15 | deg
XFOIL ncrit=9 |  |  |  | L/D Max: | 184.966 | at alpha= | 2.5 | deg
Re: | 6000000 |  |  | Cd Min: | 0.21578 | at alpha= | -20 | deg
Mach: | 0.25 |  |  | Cl=0 at alpha= | -5.885 | deg
|  |  |  | @ Cl=0.1, Cd= | 0.0066168
|  |  |  | @ Cl=0.4, Cd= | 0.0052123
|  |  |  | @ Cl=0.6, Cd= | 0.0044094
alpha (deg) | Cl | Cd | Cm | Cl/Cd
-20 | -0.5314 | 0.21578 | 0.0145 | -2.4627
-19.5 | -0.5139 | 0.20864 | 0.01 | -2.4631
-17.5 | -0.6145 | 0.13522 | -0.0246 | -4.5444
-17 | -0.7761 | 0.09734 | -0.0466 | -7.9731
-16.5 | -0.923 | 0.06365 | -0.0681 | -14.5012
-16 | -0.967 | 0.04805 | -0.0803 | -20.1249
-15.5 | -0.9918 | 0.03823 | -0.0865 | -25.943
-15 | -1.0022 | 0.03142 | -0.0891 | -31.8969
-14 | -0.9839 | 0.02247 | -0.0892 | -43.7873
-13 | -0.9046 | 0.01717 | -0.0909 | -52.6849
-12.5 | -0.8489 | 0.01546 | -0.092 | -54.9094
-12 | -0.7903 | 0.01414 | -0.0928 | -55.8911
-11.5 | -0.7294 | 0.01308 | -0.0936 | -55.7645
-11 | -0.6689 | 0.01151 | -0.0949 | -58.1147
-10.5 | -0.605 | 0.01083 | -0.0959 | -55.8633
-10 | -0.5405 | 0.01022 | -0.097 | -52.8865
-9.5 | -0.4757 | 0.0097 | -0.0982 | -49.0412
-9 | -0.4106 | 0.0092 | -0.0995 | -44.6304
-8.5 | -0.3453 | 0.00877 | -0.1009 | -39.3729
-8 | -0.2794 | 0.00831 | -0.1024 | -33.6221
-7.5 | -0.213 | 0.00784 | -0.1042 | -27.1684
-7 | -0.1472 | 0.00755 | -0.1058 | -19.4967
-6.5 | -0.0815 | 0.00731 | -0.1074 | -11.1491
-6 | -0.0152 | 0.00702 | -0.1091 | -2.1652
-5.5 | 0.0509 | 0.00678 | -0.1109 | 7.5074
-5 | 0.1171 | 0.00656 | -0.1127 | 17.8506
-4.5 | 0.1844 | 0.00625 | -0.1149 | 29.504
-4 | 0.2507 | 0.00607 | -0.1169 | 41.3015
-3.5 | 0.3196 | 0.0057 | -0.1196 | 56.0702
-3 | 0.3899 | 0.00529 | -0.1227 | 73.7051
-2.5 | 0.464 | 0.00472 | -0.127 | 98.3051
-2 | 0.5329 | 0.00449 | -0.1297 | 118.686
-1.5 | 0.5994 | 0.00441 | -0.1318 | 135.9184
-1 | 0.6658 | 0.00434 | -0.1338 | 153.4101
-0.5 | 0.7301 | 0.00442 | -0.1353 | 165.181
0 | 0.7938 | 0.00456 | -0.1368 | 174.0789
0.5 | 0.8558 | 0.00487 | -0.1379 | 175.729
1 | 0.9173 | 0.0052 | -0.1389 | 176.4038
1.5 | 0.9792 | 0.00546 | -0.1399 | 179.3407
2 | 1.041 | 0.00568 | -0.1408 | 183.2746
2.5 | 1.1024 | 0.00596 | -0.1417 | 184.9664
3 | 1.1618 | 0.00644 | -0.1423 | 180.4037
3.5 | 1.2177 | 0.00722 | -0.1423 | 168.6565
4 | 1.2724 | 0.00804 | -0.1421 | 158.2587
4.5 | 1.3279 | 0.00873 | -0.142 | 152.1077
5 | 1.3842 | 0.00927 | -0.142 | 149.3204
5.5 | 1.4366 | 0.01007 | -0.1413 | 142.6614
6 | 1.4825 | 0.01123 | -0.1395 | 132.0125
6.5 | 1.5147 | 0.01307 | -0.1357 | 115.8914
7 | 1.5373 | 0.0149 | -0.1303 | 103.1745
7.5 | 1.5684 | 0.01603 | -0.1263 | 97.8415
8 | 1.5994 | 0.01752 | -0.123 | 91.29
8.5 | 1.6307 | 0.01929 | -0.1203 | 84.536
9 | 1.66 | 0.02148 | -0.118 | 77.2812
9.5 | 1.6864 | 0.02406 | -0.1159 | 70.0914
10 | 1.707 | 0.02723 | -0.1135 | 62.6882
10.5 | 1.7248 | 0.03063 | -0.111 | 56.3108
11.5 | 1.7548 | 0.03797 | -0.1061 | 46.2154
12 | 1.7662 | 0.04208 | -0.1037 | 41.9724
12.5 | 1.7749 | 0.04662 | -0.1016 | 38.0716
13 | 1.7836 | 0.05125 | -0.0996 | 34.802
13.5 | 1.7899 | 0.05631 | -0.0978 | 31.7865
14 | 1.7916 | 0.06195 | -0.0962 | 28.9201
14.5 | 1.7917 | 0.06791 | -0.0948 | 26.3834
15 | 1.7923 | 0.07394 | -0.0938 | 24.2399
15.5 | 1.788 | 0.08067 | -0.093 | 22.1644
16 | 1.7772 | 0.08843 | -0.0928 | 20.0973
16.5 | 1.7645 | 0.09649 | -0.0929 | 18.2869
17 | 1.744 | 0.10588 | -0.0939 | 16.4715
17.5 | 1.7161 | 0.11646 | -0.0959 | 14.7355
18 | 1.6919 | 0.12697 | -0.0987 | 13.3252
18.5 | 1.6577 | 0.13925 | -0.1031 | 11.9045
19 | 1.6154 | 0.15354 | -0.1097 | 10.521
19.5 | 1.5926 | 0.1652 | -0.1158 | 9.6404
20 | 1.5699 | 0.17713 | -0.1228 | 8.863

## 87. Re 6M Mach 0.50 (1)
BIGFOIL.COM POLAR EXPORT
NN 18-17 PW-5
NN 18-17 PW-5 |  |  |  | Cl Max: | 1.698 | at alpha= | 6.5 | deg
JavaFoil+Calcfoil stall+Eppler ext transition |  |  |  | L/D Max: | 131.795 | at alpha= | 0 | deg
Re: | 6000000 |  |  | Cd Min: | 0.00695 | at alpha= | -3 | deg
Mach: | 0.5 |  |  | Cl=0 at alpha= | -6.6769 | deg
|  |  |  | @ Cl=0.1, Cd= | 0.0097263
|  |  |  | @ Cl=0.4, Cd= | 0.0082908
|  |  |  | @ Cl=0.6, Cd= | 0.0069917
alpha (deg) | Cl | Cd | Cm | Cl/Cd
-20 | -0.746 | 0.15064 | -0.056 | -4.954
-19.5 | -0.72 | 0.14177 | -0.058 | -5.078
-19 | -0.693 | 0.13328 | -0.06 | -5.202
-18.5 | -0.663 | 0.14419 | -0.057 | -4.597
-18 | -0.635 | 0.13582 | -0.056 | -4.673
-17.5 | -0.607 | 0.12891 | -0.057 | -4.71
-17 | -0.58 | 0.11777 | -0.058 | -4.923
-16.5 | -0.552 | 0.12145 | -0.057 | -4.541
-16 | -0.526 | 0.10741 | -0.061 | -4.895
-15.5 | -0.496 | 0.11082 | -0.058 | -4.477
-15 | -0.469 | 0.10025 | -0.062 | -4.683
-14.5 | -0.44 | 0.10085 | -0.059 | -4.367
-14 | -0.416 | 0.08867 | -0.067 | -4.688
-13.5 | -0.385 | 0.09097 | -0.061 | -4.231
-13 | -0.359 | 0.0816 | -0.068 | -4.401
-12.5 | -0.352 | 0.04787 | -0.095 | -7.349
-12 | -0.301 | 0.07752 | -0.064 | -3.881
-11.5 | -0.274 | 0.06988 | -0.07 | -3.924
-11 | -0.286 | 0.01724 | -0.116 | -16.608
-10.5 | -0.216 | 0.06671 | -0.064 | -3.241
-10 | -0.193 | 0.05225 | -0.085 | -3.689
-9.5 | -0.189 | 0.01407 | -0.121 | -13.456
-9 | -0.156 | 0.01271 | -0.122 | -12.303
-8.5 | -0.201 | 0.01213 | -0.124 | -16.604
-8 | -0.159 | 0.01136 | -0.125 | -14.045
-7.5 | -0.104 | 0.01059 | -0.127 | -9.828
-7 | -0.042 | 0.0106 | -0.128 | -3.974
-6.5 | 0.023 | 0.01017 | -0.129 | 2.31
-6 | 0.091 | 0.00977 | -0.131 | 9.35
-5.5 | 0.161 | 0.00943 | -0.132 | 17.036
-5 | 0.231 | 0.00859 | -0.133 | 26.847
-4.5 | 0.301 | 0.00813 | -0.135 | 37.056
-4 | 0.373 | 0.0085 | -0.136 | 43.941
-3.5 | 0.444 | 0.00795 | -0.138 | 55.844
-3 | 0.517 | 0.00695 | -0.14 | 74.433
-2.5 | 0.588 | 0.00699 | -0.141 | 84.18
-2 | 0.659 | 0.007 | -0.142 | 94.149
-1.5 | 0.73 | 0.00704 | -0.144 | 103.786
-1 | 0.801 | 0.00707 | -0.145 | 113.288
-0.5 | 0.873 | 0.00717 | -0.146 | 121.739
0 | 0.947 | 0.00718 | -0.147 | 131.795
0.5 | 1.01 | 0.0109 | -0.147 | 92.705
1 | 1.079 | 0.01119 | -0.149 | 96.4
1.5 | 1.147 | 0.01152 | -0.15 | 99.529
2 | 1.214 | 0.0118 | -0.151 | 102.936
2.5 | 1.28 | 0.01221 | -0.152 | 104.853
3 | 1.346 | 0.01264 | -0.153 | 106.46
3.5 | 1.407 | 0.01479 | -0.153 | 95.128
4 | 1.469 | 0.01538 | -0.154 | 95.516
4.5 | 1.528 | 0.01615 | -0.155 | 94.596
5 | 1.584 | 0.01689 | -0.155 | 93.813
5.5 | 1.639 | 0.01758 | -0.156 | 93.225
6 | 1.678 | 0.02219 | -0.155 | 75.62
6.5 | 1.698 | 0.02395 | -0.155 | 70.902
7 | 1.692 | 0.02599 | -0.155 | 65.09
7.5 | 1.639 | 0.02829 | -0.155 | 57.948
8 | 1.453 | 0.03143 | -0.155 | 46.24
8.5 | 1.001 | 0.03427 | -0.155 | 29.213
9 | 1.028 | 0.03824 | -0.154 | 26.872
9.5 | 1.059 | 0.03885 | -0.155 | 27.249
10 | 1.085 | 0.04304 | -0.155 | 25.205
10.5 | 1.109 | 0.04922 | -0.154 | 22.535
11 | 1.128 | 0.05957 | -0.152 | 18.926
11.5 | 1.155 | 0.06234 | -0.152 | 18.531

## 88. Re 6M Mach 0.50 (2)
BIGFOIL.COM POLAR EXPORT
NN 18-17 PW-5
NN 18-17 PW-5 |  |  |  | Cl Max: | 1.6645 | at alpha= | 10.5 | deg
XFOIL ncrit=9 |  |  |  | L/D Max: | 192.739 | at alpha= | 2 | deg
Re: | 6000000 |  |  | Cd Min: | 0.24066 | at alpha= | -20 | deg
Mach: | 0.5 |  |  | Cl=0 at alpha= | -5.7337 | deg
|  |  |  | @ Cl=0.1, Cd= | 0.0070759
|  |  |  | @ Cl=0.4, Cd= | 0.0058717
|  |  |  | @ Cl=0.6, Cd= | 0.0048167
alpha (deg) | Cl | Cd | Cm | Cl/Cd
-20 | -0.5369 | 0.24066 | 0.0173 | -2.2309
-19.5 | -0.5139 | 0.23135 | 0.0121 | -2.2213
-19 | -0.4913 | 0.2228 | 0.0068 | -2.2051
-18.5 | -0.4676 | 0.21509 | 0.0019 | -2.174
-18 | -0.4451 | 0.20692 | -0.003 | -2.1511
-17.5 | -0.4236 | 0.19838 | -0.0078 | -2.1353
-17 | -0.4017 | 0.19031 | -0.0125 | -2.1108
-16.5 | -0.3818 | 0.18163 | -0.0172 | -2.1021
-16 | -0.3647 | 0.17234 | -0.0218 | -2.1162
-15.5 | -0.3473 | 0.16365 | -0.0262 | -2.1222
-15 | -0.3339 | 0.15426 | -0.0308 | -2.1645
-14.5 | -0.3181 | 0.14604 | -0.035 | -2.1782
-13.5 | -0.2908 | 0.12938 | -0.0433 | -2.2476
-13 | -0.2851 | 0.11972 | -0.0478 | -2.3814
-12.5 | -0.2852 | 0.10932 | -0.0527 | -2.6089
-12 | -0.287 | 0.09914 | -0.058 | -2.8949
-11.5 | -0.302 | 0.08716 | -0.0648 | -3.4649
-11 | -0.3134 | 0.0761 | -0.0719 | -4.1183
-10.5 | -0.3277 | 0.06414 | -0.0805 | -5.1091
-10 | -0.3461 | 0.04832 | -0.0947 | -7.1627
-9.5 | -0.3717 | 0.03735 | -0.104 | -9.9518
-9 | -0.3935 | 0.02888 | -0.1079 | -13.6253
-8.5 | -0.3969 | 0.02025 | -0.1122 | -19.6
-8 | -0.3588 | 0.01297 | -0.1141 | -27.6638
-7.5 | -0.2862 | 0.01032 | -0.115 | -27.7326
-7 | -0.2052 | 0.00887 | -0.1167 | -23.1342
-6.5 | -0.1234 | 0.00815 | -0.1183 | -15.1411
-6 | -0.0426 | 0.00768 | -0.1199 | -5.5469
-5.5 | 0.0374 | 0.00732 | -0.1217 | 5.1093
-5 | 0.1169 | 0.00701 | -0.1237 | 16.6762
-4.5 | 0.196 | 0.00675 | -0.1258 | 29.037
-4 | 0.2768 | 0.00636 | -0.1286 | 43.522
-3.5 | 0.3567 | 0.00609 | -0.1314 | 58.5714
-3 | 0.44 | 0.00567 | -0.1352 | 77.6014
-2 | 0.6125 | 0.00475 | -0.1446 | 128.9474
-1.5 | 0.6915 | 0.00465 | -0.1474 | 148.7097
-1 | 0.7697 | 0.00462 | -0.1498 | 166.6017
-0.5 | 0.8448 | 0.00478 | -0.1516 | 176.7364
0 | 0.9181 | 0.00508 | -0.153 | 180.7283
1 | 1.0644 | 0.00567 | -0.1553 | 187.7249
1.5 | 1.1372 | 0.00597 | -0.1562 | 190.4858
2 | 1.2104 | 0.00628 | -0.1569 | 192.7389
2.5 | 1.281 | 0.00677 | -0.1571 | 189.2171
3 | 1.3388 | 0.00809 | -0.1555 | 165.4883
3.5 | 1.402 | 0.00894 | -0.1543 | 156.8233
4 | 1.4599 | 0.00999 | -0.1522 | 146.1361
4.5 | 1.5229 | 0.01069 | -0.1505 | 142.4602
5 | 1.5753 | 0.01179 | -0.1473 | 133.6132
5.5 | 1.6052 | 0.01337 | -0.1408 | 120.0598
6 | 1.6228 | 0.01642 | -0.1349 | 98.8307
7 | 1.5753 | 0.03035 | -0.1229 | 51.9044
7.5 | 1.5941 | 0.03435 | -0.1193 | 46.4076
8 | 1.611 | 0.0385 | -0.1156 | 41.8442
8.5 | 1.6262 | 0.04297 | -0.112 | 37.845
9 | 1.6405 | 0.04771 | -0.1087 | 34.3848
9.5 | 1.6526 | 0.05281 | -0.1056 | 31.2933
10 | 1.6608 | 0.05839 | -0.1026 | 28.4432
10.5 | 1.6645 | 0.06451 | -0.0998 | 25.8022
11 | 1.6598 | 0.07163 | -0.0975 | 23.1719
11.5 | 1.6493 | 0.07951 | -0.0956 | 20.7433
12 | 1.63 | 0.08863 | -0.0947 | 18.3911
12.5 | 1.6032 | 0.09884 | -0.0949 | 16.2202
13 | 1.5721 | 0.11006 | -0.0964 | 14.284
13.5 | 1.5396 | 0.12192 | -0.0992 | 12.628
14 | 1.5082 | 0.13435 | -0.1035 | 11.2259
14.5 | 1.4796 | 0.14703 | -0.109 | 10.0633
15 | 1.4559 | 0.15983 | -0.1155 | 9.1091
15.5 | 1.4369 | 0.17252 | -0.1228 | 8.3289

## 89. Re 7M Mach 0.00 (1)
BIGFOIL.COM POLAR EXPORT
NN 18-17 PW-5
NN 18-17 PW-5 |  |  |  | Cl Max: | 1.725 | at alpha= | 10 | deg
JavaFoil+Calcfoil stall+Eppler ext transition |  |  |  | L/D Max: | 140.207 | at alpha= | 3.5 | deg
Re: | 7000000 |  |  | Cd Min: | 0.00629 | at alpha= | 0 | deg
Mach: | 0 |  |  | Cl=0 at alpha= | -6.678 | deg
|  |  |  | @ Cl=0.1, Cd= | 0.0079467
|  |  |  | @ Cl=0.4, Cd= | 0.0065239
|  |  |  | @ Cl=0.6, Cd= | 0.0063668
alpha (deg) | Cl | Cd | Cm | Cl/Cd
-19.5 | -0.564 | 0.14092 | -0.051 | -4
-19 | -0.572 | 0.13365 | -0.052 | -4.278
-18.5 | -0.581 | 0.12222 | -0.056 | -4.756
-18 | -0.582 | 0.12263 | -0.053 | -4.747
-17.5 | -0.587 | 0.11448 | -0.056 | -5.124
-17 | -0.588 | 0.10894 | -0.057 | -5.396
-16.5 | -0.587 | 0.10256 | -0.059 | -5.724
-16 | -0.585 | 0.0953 | -0.061 | -6.139
-15.5 | -0.583 | 0.08601 | -0.065 | -6.773
-15 | -0.582 | 0.07209 | -0.071 | -8.075
-14.5 | -0.638 | 0.02125 | -0.092 | -30.012
-14 | -0.624 | 0.01891 | -0.094 | -32.987
-13.5 | -0.606 | 0.01689 | -0.096 | -35.851
-13 | -0.582 | 0.01552 | -0.097 | -37.527
-12.5 | -0.555 | 0.01452 | -0.099 | -38.199
-12 | -0.523 | 0.0137 | -0.1 | -38.165
-11.5 | -0.487 | 0.01302 | -0.101 | -37.411
-11 | -0.448 | 0.01198 | -0.102 | -37.378
-10.5 | -0.405 | 0.01148 | -0.104 | -35.293
-10 | -0.36 | 0.01093 | -0.105 | -32.925
-9.5 | -0.312 | 0.01038 | -0.106 | -30.011
-9 | -0.261 | 0.01032 | -0.107 | -25.289
-8.5 | -0.208 | 0.0099 | -0.109 | -20.992
-8 | -0.153 | 0.0095 | -0.11 | -16.085
-7.5 | -0.096 | 0.00923 | -0.111 | -10.421
-7 | -0.038 | 0.00889 | -0.112 | -4.29
-6.5 | 0.021 | 0.00866 | -0.113 | 2.425
-6 | 0.081 | 0.00801 | -0.115 | 10.108
-5.5 | 0.141 | 0.00781 | -0.116 | 18.109
-5 | 0.203 | 0.00761 | -0.117 | 26.617
-4.5 | 0.264 | 0.00731 | -0.118 | 36.133
-4 | 0.326 | 0.00725 | -0.119 | 44.977
-3.5 | 0.389 | 0.00657 | -0.121 | 59.14
-3 | 0.451 | 0.00631 | -0.122 | 71.381
-2.5 | 0.512 | 0.00633 | -0.123 | 80.889
-2 | 0.574 | 0.00635 | -0.124 | 90.433
-1.5 | 0.636 | 0.00639 | -0.125 | 99.596
-1 | 0.698 | 0.00636 | -0.126 | 109.82
-0.5 | 0.761 | 0.0064 | -0.127 | 118.931
0 | 0.822 | 0.00629 | -0.128 | 130.704
0.5 | 0.883 | 0.00654 | -0.129 | 135.135
1 | 0.944 | 0.00815 | -0.13 | 115.904
1.5 | 1.005 | 0.00828 | -0.131 | 121.415
2 | 1.065 | 0.00841 | -0.132 | 126.69
2.5 | 1.125 | 0.00848 | -0.133 | 132.724
3 | 1.185 | 0.0087 | -0.134 | 136.239
3.5 | 1.244 | 0.00887 | -0.135 | 140.207
4 | 1.303 | 0.00946 | -0.136 | 137.817
4.5 | 1.362 | 0.01043 | -0.136 | 130.537
5 | 1.419 | 0.01073 | -0.137 | 132.286
5.5 | 1.477 | 0.01105 | -0.138 | 133.589
6 | 1.533 | 0.01135 | -0.139 | 135.102
6.5 | 1.566 | 0.01583 | -0.138 | 98.879
7 | 1.606 | 0.01648 | -0.139 | 97.458
7.5 | 1.642 | 0.01736 | -0.139 | 94.549
8 | 1.67 | 0.01822 | -0.14 | 91.684
8.5 | 1.694 | 0.01906 | -0.14 | 88.884
9 | 1.711 | 0.02009 | -0.14 | 85.15
9.5 | 1.721 | 0.02119 | -0.14 | 81.218
10 | 1.725 | 0.02237 | -0.14 | 77.1
10.5 | 1.722 | 0.0237 | -0.14 | 72.638
11 | 1.713 | 0.025 | -0.14 | 68.516
11.5 | 1.698 | 0.02616 | -0.141 | 64.885
12 | 1.675 | 0.0279 | -0.141 | 60.05
12.5 | 1.648 | 0.0296 | -0.141 | 55.668
13 | 1.615 | 0.03157 | -0.141 | 51.162
13.5 | 1.579 | 0.03345 | -0.141 | 47.194
14 | 1.536 | 0.03622 | -0.141 | 42.413
14.5 | 1.492 | 0.03864 | -0.141 | 38.606
15 | 1.446 | 0.03966 | -0.141 | 36.472

## 90. Re 7M Mach 0.00 (2)
BIGFOIL.COM POLAR EXPORT
NN 18-17 PW-5
NN 18-17 PW-5 |  |  |  | Cl Max: | 1.8871 | at alpha= | 16.5 | deg
XFOIL ncrit=9 |  |  |  | L/D Max: | 183.172 | at alpha= | 2.5 | deg
Re: | 7000000 |  |  | Cd Min: | 0.11829 | at alpha= | 20 | deg
Mach: | 0 |  |  | Cl=0 at alpha= | -5.9369 | deg
|  |  |  | @ Cl=0.1, Cd= | 0.0063321
|  |  |  | @ Cl=0.4, Cd= | 0.0050115
|  |  |  | @ Cl=0.6, Cd= | 0.0042808
alpha (deg) | Cl | Cd | Cm | Cl/Cd
-20 | -1.4161 | 0.03386 | -0.0757 | -41.8222
-19.5 | -1.4092 | 0.03013 | -0.0756 | -46.7707
-19 | -1.3926 | 0.02718 | -0.0758 | -51.2362
-18.5 | -1.3695 | 0.0247 | -0.0758 | -55.4453
-18 | -1.3417 | 0.0226 | -0.0756 | -59.3673
-17.5 | -1.3099 | 0.02081 | -0.0755 | -62.9457
-17 | -1.2742 | 0.01927 | -0.0754 | -66.1235
-16.5 | -1.2349 | 0.01795 | -0.0756 | -68.7967
-16 | -1.1866 | 0.0168 | -0.077 | -70.631
-15.5 | -1.1345 | 0.0158 | -0.0787 | -71.8038
-15 | -1.0807 | 0.01491 | -0.0802 | -72.4816
-14.5 | -1.0266 | 0.01416 | -0.0814 | -72.5
-14 | -0.9713 | 0.01348 | -0.0826 | -72.0549
-13.5 | -0.915 | 0.01287 | -0.0837 | -71.0956
-13 | -0.8579 | 0.0123 | -0.085 | -69.748
-12.5 | -0.8008 | 0.01156 | -0.0863 | -69.2734
-12 | -0.7426 | 0.01081 | -0.0878 | -68.6957
-11.5 | -0.6835 | 0.01026 | -0.0892 | -66.6179
-11 | -0.6239 | 0.0098 | -0.0906 | -63.6633
-10.5 | -0.5637 | 0.00938 | -0.0921 | -60.0959
-10 | -0.5031 | 0.00899 | -0.0936 | -55.9622
-9.5 | -0.4422 | 0.00864 | -0.0951 | -51.1806
-9 | -0.3811 | 0.00833 | -0.0966 | -45.7503
-8.5 | -0.3196 | 0.00803 | -0.0982 | -39.8007
-8 | -0.2573 | 0.00764 | -0.0999 | -33.678
-7.5 | -0.1951 | 0.00736 | -0.1016 | -26.5082
-7 | -0.133 | 0.00714 | -0.1032 | -18.6275
-6.5 | -0.0707 | 0.00693 | -0.1049 | -10.202
-6 | -0.0079 | 0.00668 | -0.1066 | -1.1826
-5.5 | 0.0547 | 0.00649 | -0.1083 | 8.4284
-5 | 0.1178 | 0.00627 | -0.1101 | 18.7879
-4.5 | 0.1817 | 0.006 | -0.1122 | 30.2833
-4 | 0.2448 | 0.00583 | -0.114 | 41.9897
-3.5 | 0.3101 | 0.0055 | -0.1165 | 56.3818
-3 | 0.3765 | 0.00514 | -0.1192 | 73.249
-2 | 0.5118 | 0.0044 | -0.1255 | 116.3182
-1.5 | 0.5756 | 0.0043 | -0.1276 | 133.8605
-1 | 0.6391 | 0.00425 | -0.1295 | 150.3765
-0.5 | 0.7008 | 0.0043 | -0.1311 | 162.9767
0 | 0.7616 | 0.00449 | -0.1324 | 169.6214
0.5 | 0.8209 | 0.00481 | -0.1335 | 170.6653
1 | 0.8803 | 0.00505 | -0.1346 | 174.3168
1.5 | 0.94 | 0.00523 | -0.1357 | 179.7323
2 | 0.9987 | 0.00548 | -0.1367 | 182.2445
2.5 | 1.0569 | 0.00577 | -0.1375 | 183.1716
3 | 1.1133 | 0.00627 | -0.1382 | 177.5598
3.5 | 1.1681 | 0.0069 | -0.1386 | 169.2899
4 | 1.2213 | 0.00763 | -0.1388 | 160.0655
4.5 | 1.2753 | 0.00821 | -0.139 | 155.335
5 | 1.3298 | 0.00868 | -0.1394 | 153.2028
5.5 | 1.3804 | 0.00946 | -0.1391 | 145.9197
6 | 1.4283 | 0.01037 | -0.1384 | 137.7338
6.5 | 1.4695 | 0.01171 | -0.1367 | 125.491
7 | 1.5052 | 0.01326 | -0.134 | 113.5143
7.5 | 1.5508 | 0.01395 | -0.1329 | 111.1685
8 | 1.5937 | 0.01469 | -0.1314 | 108.4888
8.5 | 1.6289 | 0.01549 | -0.1285 | 105.1582
9 | 1.6577 | 0.01655 | -0.1249 | 100.1631
9.5 | 1.6858 | 0.01793 | -0.1218 | 94.0212
10 | 1.7114 | 0.01973 | -0.119 | 86.741
10.5 | 1.7386 | 0.02165 | -0.1169 | 80.3048
11 | 1.7636 | 0.0239 | -0.1149 | 73.7908
11.5 | 1.7865 | 0.02644 | -0.1131 | 67.5681
12 | 1.8066 | 0.02927 | -0.1112 | 61.7219
12.5 | 1.8234 | 0.03242 | -0.1092 | 56.2431
13 | 1.838 | 0.03576 | -0.1072 | 51.3982
13.5 | 1.8492 | 0.03947 | -0.1052 | 46.8508
14 | 1.86 | 0.04336 | -0.1034 | 42.8967
14.5 | 1.869 | 0.04753 | -0.1017 | 39.3225
15 | 1.8764 | 0.052 | -0.1002 | 36.0846
15.5 | 1.8822 | 0.05675 | -0.0989 | 33.1665
16 | 1.8853 | 0.06182 | -0.0977 | 30.4966
16.5 | 1.8871 | 0.06718 | -0.0967 | 28.0902
17 | 1.8841 | 0.07316 | -0.0958 | 25.7531
17.5 | 1.875 | 0.08007 | -0.0952 | 23.417
18 | 1.8629 | 0.08755 | -0.0951 | 21.2781
18.5 | 1.8508 | 0.09509 | -0.0952 | 19.4637
19 | 1.8428 | 0.10235 | -0.0959 | 18.0049
19.5 | 1.8328 | 0.10987 | -0.097 | 16.6815
20 | 1.8178 | 0.11829 | -0.0987 | 15.3673

## 91. Re 7M Mach 0.10 (1)
BIGFOIL.COM POLAR EXPORT
NN 18-17 PW-5
NN 18-17 PW-5 |  |  |  | Cl Max: | 1.721 | at alpha= | 10 | deg
JavaFoil+Calcfoil stall+Eppler ext transition |  |  |  | L/D Max: | 140.529 | at alpha= | 3.5 | deg
Re: | 7000000 |  |  | Cd Min: | 0.00631 | at alpha= | -2 | deg
Mach: | 0.1 |  |  | Cl=0 at alpha= | -6.678 | deg
|  |  |  | @ Cl=0.1, Cd= | 0.0079646
|  |  |  | @ Cl=0.4, Cd= | 0.0065508
|  |  |  | @ Cl=0.6, Cd= | 0.0063248
alpha (deg) | Cl | Cd | Cm | Cl/Cd
-20 | -0.515 | 0.14804 | -0.05 | -3.481
-19.5 | -0.526 | 0.14378 | -0.05 | -3.657
-19 | -0.537 | 0.13624 | -0.051 | -3.942
-18.5 | -0.546 | 0.12964 | -0.053 | -4.214
-18 | -0.553 | 0.12456 | -0.053 | -4.441
-17.5 | -0.559 | 0.11859 | -0.054 | -4.714
-17 | -0.563 | 0.11221 | -0.055 | -5.018
-16.5 | -0.566 | 0.10466 | -0.058 | -5.412
-16 | -0.566 | 0.09834 | -0.06 | -5.757
-15.5 | -0.566 | 0.08918 | -0.064 | -6.343
-15 | -0.631 | 0.02546 | -0.09 | -24.807
-14.5 | -0.623 | 0.02285 | -0.092 | -27.283
-14 | -0.613 | 0.01977 | -0.094 | -31.008
-13.5 | -0.597 | 0.0175 | -0.096 | -34.139
-13 | -0.575 | 0.01665 | -0.097 | -34.523
-12.5 | -0.551 | 0.01473 | -0.099 | -37.369
-12 | -0.52 | 0.01418 | -0.1 | -36.637
-11.5 | -0.485 | 0.01311 | -0.102 | -37.016
-11 | -0.447 | 0.01207 | -0.103 | -37.059
-10.5 | -0.405 | 0.01153 | -0.104 | -35.133
-10 | -0.36 | 0.01098 | -0.105 | -32.812
-9.5 | -0.312 | 0.01047 | -0.107 | -29.82
-9 | -0.262 | 0.01036 | -0.108 | -25.254
-8.5 | -0.208 | 0.00998 | -0.109 | -20.891
-8 | -0.153 | 0.00958 | -0.11 | -16.006
-7.5 | -0.097 | 0.00927 | -0.112 | -10.419
-7 | -0.038 | 0.00898 | -0.113 | -4.265
-6.5 | 0.021 | 0.00827 | -0.114 | 2.548
-6 | 0.081 | 0.00803 | -0.115 | 10.121
-5.5 | 0.142 | 0.00782 | -0.116 | 18.171
-5 | 0.203 | 0.00762 | -0.117 | 26.721
-4.5 | 0.265 | 0.00725 | -0.119 | 36.573
-4 | 0.328 | 0.00723 | -0.12 | 45.371
-3.5 | 0.391 | 0.00659 | -0.121 | 59.29
-3 | 0.453 | 0.00632 | -0.122 | 71.607
-2.5 | 0.515 | 0.00634 | -0.123 | 81.185
-2 | 0.577 | 0.00631 | -0.125 | 91.516
-1.5 | 0.639 | 0.00635 | -0.126 | 100.67
-1 | 0.702 | 0.00636 | -0.127 | 110.311
-0.5 | 0.764 | 0.00642 | -0.128 | 119.142
0 | 0.826 | 0.00644 | -0.129 | 128.265
0.5 | 0.888 | 0.00648 | -0.13 | 137.072
1 | 0.949 | 0.0081 | -0.131 | 117.203
1.5 | 1.01 | 0.00822 | -0.132 | 122.89
2 | 1.07 | 0.00841 | -0.133 | 127.223
2.5 | 1.131 | 0.00848 | -0.134 | 133.393
3 | 1.191 | 0.00866 | -0.134 | 137.467
3.5 | 1.25 | 0.0089 | -0.135 | 140.529
4 | 1.309 | 0.00943 | -0.136 | 138.904
4.5 | 1.368 | 0.01045 | -0.137 | 130.932
5 | 1.426 | 0.01074 | -0.138 | 132.76
5.5 | 1.484 | 0.01105 | -0.139 | 134.247
6 | 1.533 | 0.01324 | -0.139 | 115.783
6.5 | 1.572 | 0.01601 | -0.139 | 98.152
7 | 1.612 | 0.01664 | -0.139 | 96.859
7.5 | 1.646 | 0.01756 | -0.14 | 93.754
8 | 1.674 | 0.01845 | -0.14 | 90.748
8.5 | 1.696 | 0.01934 | -0.14 | 87.673
9 | 1.711 | 0.02041 | -0.141 | 83.825
9.5 | 1.719 | 0.02162 | -0.141 | 79.517
10 | 1.721 | 0.02277 | -0.141 | 75.567
10.5 | 1.714 | 0.02417 | -0.141 | 70.918
11 | 1.702 | 0.02553 | -0.141 | 66.657
11.5 | 1.683 | 0.02675 | -0.141 | 62.898
12 | 1.655 | 0.02878 | -0.141 | 57.51
12.5 | 1.624 | 0.03032 | -0.141 | 53.556
13 | 1.586 | 0.03219 | -0.141 | 49.272
13.5 | 1.543 | 0.03432 | -0.141 | 44.964
14 | 1.495 | 0.03736 | -0.141 | 40.007
14.5 | 1.444 | 0.03962 | -0.141 | 36.453
15 | 1.39 | 0.04262 | -0.141 | 32.609

## 92. Re 7M Mach 0.10 (2)
BIGFOIL.COM POLAR EXPORT
NN 18-17 PW-5
NN 18-17 PW-5 |  |  |  | Cl Max: | 1.8752 | at alpha= | 16 | deg
XFOIL ncrit=9 |  |  |  | L/D Max: | 183.748 | at alpha= | 2.5 | deg
Re: | 7000000 |  |  | Cd Min: | 0.12471 | at alpha= | 20 | deg
Mach: | 0.1 |  |  | Cl=0 at alpha= | -5.9311 | deg
|  |  |  | @ Cl=0.1, Cd= | 0.0063451
|  |  |  | @ Cl=0.4, Cd= | 0.0050173
|  |  |  | @ Cl=0.6, Cd= | 0.0042938
alpha (deg) | Cl | Cd | Cm | Cl/Cd
-20 | -1.368 | 0.04135 | -0.0762 | -33.0834
-19.5 | -1.375 | 0.03555 | -0.0776 | -38.6779
-19 | -1.3695 | 0.03119 | -0.0785 | -43.9083
-18.5 | -1.3549 | 0.02774 | -0.0788 | -48.8428
-18 | -1.333 | 0.025 | -0.0788 | -53.32
-17.5 | -1.3059 | 0.02271 | -0.0785 | -57.5033
-17 | -1.274 | 0.02081 | -0.0782 | -61.2206
-16.5 | -1.2378 | 0.01918 | -0.078 | -64.536
-16 | -1.1959 | 0.01782 | -0.0784 | -67.11
-15.5 | -1.1455 | 0.01665 | -0.0798 | -68.7988
-15 | -1.0919 | 0.01556 | -0.0814 | -70.1735
-14.5 | -1.0373 | 0.01465 | -0.0827 | -70.8055
-14 | -0.9817 | 0.01387 | -0.0838 | -70.7787
-13.5 | -0.925 | 0.01318 | -0.0849 | -70.1821
-13 | -0.8673 | 0.01256 | -0.086 | -69.0525
-12.5 | -0.809 | 0.012 | -0.0871 | -67.4167
-12 | -0.7506 | 0.01108 | -0.0886 | -67.7437
-11.5 | -0.691 | 0.01044 | -0.0899 | -66.1877
-11 | -0.6307 | 0.00995 | -0.0913 | -63.3869
-10.5 | -0.5698 | 0.00949 | -0.0927 | -60.0421
-10 | -0.5086 | 0.00909 | -0.0941 | -55.9516
-9.5 | -0.4471 | 0.00872 | -0.0956 | -51.2729
-8.5 | -0.3231 | 0.00807 | -0.0987 | -40.0372
-8 | -0.2603 | 0.00769 | -0.1004 | -33.8492
-7.5 | -0.1976 | 0.0074 | -0.1021 | -26.7027
-7 | -0.1349 | 0.00717 | -0.1037 | -18.8145
-6.5 | -0.072 | 0.00695 | -0.1053 | -10.3597
-6 | -0.0087 | 0.0067 | -0.1071 | -1.2985
-5.5 | 0.0544 | 0.00651 | -0.1088 | 8.3564
-5 | 0.118 | 0.00628 | -0.1106 | 18.7898
-4.5 | 0.1823 | 0.00602 | -0.1127 | 30.2824
-4 | 0.246 | 0.00584 | -0.1145 | 42.1233
-3.5 | 0.3117 | 0.00552 | -0.117 | 56.4674
-3 | 0.3785 | 0.00516 | -0.1198 | 73.3527
-2.5 | 0.4478 | 0.0047 | -0.1233 | 95.2766
-2 | 0.515 | 0.00441 | -0.1261 | 116.78
-1.5 | 0.5793 | 0.00431 | -0.1282 | 134.4084
-1 | 0.6432 | 0.00426 | -0.1302 | 150.9859
-0.5 | 0.7054 | 0.00431 | -0.1317 | 163.6659
0 | 0.7665 | 0.0045 | -0.1331 | 170.3333
0.5 | 0.8262 | 0.00482 | -0.1342 | 171.4108
1 | 0.8861 | 0.00506 | -0.1353 | 175.1186
1.5 | 0.9461 | 0.00525 | -0.1364 | 180.2095
2 | 1.0054 | 0.0055 | -0.1374 | 182.8
2.5 | 1.0639 | 0.00579 | -0.1382 | 183.7478
3 | 1.1206 | 0.00632 | -0.1388 | 177.3101
3.5 | 1.1758 | 0.00695 | -0.1392 | 169.1799
4 | 1.2289 | 0.00772 | -0.1393 | 159.1839
4.5 | 1.2836 | 0.00827 | -0.1396 | 155.2116
5 | 1.3385 | 0.00874 | -0.1399 | 153.1465
5.5 | 1.3893 | 0.00953 | -0.1395 | 145.7817
6 | 1.4371 | 0.01048 | -0.1387 | 137.1279
6.5 | 1.4766 | 0.01195 | -0.1366 | 123.5649
7 | 1.5128 | 0.01343 | -0.1338 | 112.6433
7.5 | 1.558 | 0.01415 | -0.1326 | 110.106
8 | 1.6001 | 0.01492 | -0.1308 | 107.2453
8.5 | 1.6306 | 0.0158 | -0.127 | 103.2025
9 | 1.66 | 0.017 | -0.1237 | 97.6471
9.5 | 1.6879 | 0.01856 | -0.1207 | 90.9429
10 | 1.7137 | 0.02051 | -0.1181 | 83.5544
10.5 | 1.7406 | 0.02261 | -0.1161 | 76.9836
11 | 1.7651 | 0.02503 | -0.1141 | 70.5194
11.5 | 1.7866 | 0.02777 | -0.1121 | 64.3356
12 | 1.8057 | 0.03079 | -0.1102 | 58.6457
12.5 | 1.8208 | 0.03414 | -0.1081 | 53.3333
13 | 1.8344 | 0.03765 | -0.106 | 48.7224
13.5 | 1.8447 | 0.04157 | -0.104 | 44.3758
14 | 1.8546 | 0.04569 | -0.1022 | 40.5909
14.5 | 1.863 | 0.05003 | -0.1005 | 37.2377
15 | 1.8704 | 0.05461 | -0.0991 | 34.2501
15.5 | 1.8741 | 0.05969 | -0.0978 | 31.3972
16 | 1.8752 | 0.06515 | -0.0966 | 28.7828
16.5 | 1.8742 | 0.07099 | -0.0957 | 26.4009
17 | 1.8621 | 0.07817 | -0.0948 | 23.8212
17.5 | 1.8507 | 0.08563 | -0.0945 | 21.6128
18 | 1.8415 | 0.09284 | -0.0946 | 19.8352
18.5 | 1.8329 | 0.10018 | -0.0951 | 18.2961
19 | 1.8231 | 0.10782 | -0.0961 | 16.9087
19.5 | 1.8118 | 0.11567 | -0.0975 | 15.6635
20 | 1.7942 | 0.12471 | -0.0997 | 14.387

## 93. Re 7M Mach 0.25 (1)
BIGFOIL.COM POLAR EXPORT
NN 18-17 PW-5
NN 18-17 PW-5 |  |  |  | Cl Max: | 1.704 | at alpha= | 9 | deg
JavaFoil+Calcfoil stall+Eppler ext transition |  |  |  | L/D Max: | 137.853 | at alpha= | 4 | deg
Re: | 7000000 |  |  | Cd Min: | 0.00638 | at alpha= | -3 | deg
Mach: | 0.25 |  |  | Cl=0 at alpha= | -6.6803 | deg
|  |  |  | @ Cl=0.1, Cd= | 0.0081352
|  |  |  | @ Cl=0.4, Cd= | 0.00714
|  |  |  | @ Cl=0.6, Cd= | 0.006385
alpha (deg) | Cl | Cd | Cm | Cl/Cd
-18.5 | -0.247 | 0.13605 | -0.051 | -1.815
-18 | -0.289 | 0.12988 | -0.052 | -2.226
-17.5 | -0.326 | 0.12434 | -0.052 | -2.622
-17 | -0.358 | 0.11993 | -0.053 | -2.989
-16.5 | -0.387 | 0.11434 | -0.053 | -3.382
-16 | -0.411 | 0.10951 | -0.053 | -3.749
-15.5 | -0.431 | 0.10363 | -0.055 | -4.155
-15 | -0.457 | 0.07987 | -0.07 | -5.723
-14.5 | -0.464 | 0.07909 | -0.069 | -5.873
-14 | -0.465 | 0.07961 | -0.067 | -5.845
-13.5 | -0.52 | 0.02617 | -0.095 | -19.887
-13 | -0.467 | 0.06077 | -0.077 | -7.682
-12.5 | -0.514 | 0.01683 | -0.101 | -30.511
-12 | -0.496 | 0.01501 | -0.103 | -33.029
-11.5 | -0.47 | 0.01394 | -0.104 | -33.739
-11 | -0.439 | 0.01313 | -0.105 | -33.41
-10.5 | -0.401 | 0.01222 | -0.107 | -32.839
-10 | -0.36 | 0.01155 | -0.108 | -31.144
-9.5 | -0.314 | 0.01096 | -0.109 | -28.605
-9 | -0.264 | 0.01038 | -0.111 | -25.454
-8.5 | -0.211 | 0.01035 | -0.112 | -20.42
-8 | -0.156 | 0.00988 | -0.113 | -15.788
-7.5 | -0.098 | 0.00954 | -0.114 | -10.325
-7 | -0.039 | 0.00919 | -0.116 | -4.257
-6.5 | 0.022 | 0.00892 | -0.117 | 2.418
-6 | 0.083 | 0.0082 | -0.118 | 10.158
-5.5 | 0.146 | 0.00796 | -0.119 | 18.318
-5 | 0.209 | 0.00821 | -0.12 | 25.408
-4.5 | 0.272 | 0.00735 | -0.122 | 37.025
-4 | 0.336 | 0.00732 | -0.123 | 45.946
-3.5 | 0.4 | 0.00714 | -0.124 | 56.082
-3 | 0.465 | 0.00638 | -0.126 | 72.856
-2.5 | 0.529 | 0.0064 | -0.127 | 82.624
-2 | 0.592 | 0.00638 | -0.128 | 92.85
-1.5 | 0.656 | 0.00642 | -0.129 | 102.169
-1 | 0.72 | 0.00649 | -0.13 | 110.945
-0.5 | 0.785 | 0.00645 | -0.131 | 121.622
0 | 0.849 | 0.00651 | -0.132 | 130.447
0.5 | 0.912 | 0.00819 | -0.134 | 111.369
1 | 0.975 | 0.00833 | -0.134 | 117.083
1.5 | 1.037 | 0.00848 | -0.135 | 122.354
2 | 1.099 | 0.00869 | -0.136 | 126.537
2.5 | 1.161 | 0.00874 | -0.137 | 132.853
3 | 1.222 | 0.00893 | -0.138 | 136.912
3.5 | 1.283 | 0.0095 | -0.139 | 135.109
4 | 1.344 | 0.00975 | -0.14 | 137.853
4.5 | 1.396 | 0.01264 | -0.14 | 110.492
5 | 1.454 | 0.01305 | -0.141 | 111.434
5.5 | 1.511 | 0.01345 | -0.142 | 112.332
6 | 1.567 | 0.01389 | -0.142 | 112.772
6.5 | 1.603 | 0.01692 | -0.142 | 94.774
7 | 1.639 | 0.01787 | -0.143 | 91.729
7.5 | 1.668 | 0.01878 | -0.143 | 88.795
8 | 1.689 | 0.01994 | -0.143 | 84.687
8.5 | 1.702 | 0.02104 | -0.143 | 80.902
9 | 1.704 | 0.02242 | -0.143 | 76.015
9.5 | 1.697 | 0.02368 | -0.143 | 71.678
10 | 1.678 | 0.02537 | -0.143 | 66.149
10.5 | 1.65 | 0.02678 | -0.144 | 61.593
11 | 1.607 | 0.02898 | -0.143 | 55.461
11.5 | 1.556 | 0.03026 | -0.144 | 51.443
12 | 1.493 | 0.03239 | -0.144 | 46.081
12.5 | 1.418 | 0.03471 | -0.144 | 40.843
13 | 1.333 | 0.03739 | -0.144 | 35.637
13.5 | 1.238 | 0.04064 | -0.143 | 30.46
14 | 1.137 | 0.04355 | -0.143 | 26.113

## 94. Re 7M Mach 0.25 (2)
BIGFOIL.COM POLAR EXPORT
NN 18-17 PW-5
NN 18-17 PW-5 |  |  |  | Cl Max: | 1.8213 | at alpha= | 14.5 | deg
XFOIL ncrit=9 |  |  |  | L/D Max: | 185.775 | at alpha= | 2 | deg
Re: | 7000000 |  |  | Cd Min: | 0.20725 | at alpha= | -19.5 | deg
Mach: | 0.25 |  |  | Cl=0 at alpha= | -5.898 | deg
|  |  |  | @ Cl=0.1, Cd= | 0.0064467
|  |  |  | @ Cl=0.4, Cd= | 0.0051755
|  |  |  | @ Cl=0.6, Cd= | 0.0043398
alpha (deg) | Cl | Cd | Cm | Cl/Cd
-19.5 | -0.517 | 0.20725 | 0.0097 | -2.4946
-19 | -0.4985 | 0.20049 | 0.0055 | -2.4864
-18.5 | -0.4814 | 0.19325 | 0.0012 | -2.4911
-18 | -0.6582 | 0.13557 | -0.0245 | -4.8551
-17.5 | -0.8593 | 0.09228 | -0.0505 | -9.3119
-17 | -1.0059 | 0.05915 | -0.073 | -17.0059
-16.5 | -1.044 | 0.04577 | -0.083 | -22.8097
-16 | -1.0587 | 0.03754 | -0.0877 | -28.2019
-15.5 | -1.0629 | 0.0314 | -0.0897 | -33.8503
-15 | -1.0558 | 0.02675 | -0.0902 | -39.4692
-14.5 | -1.0396 | 0.02297 | -0.0897 | -45.259
-14 | -1.014 | 0.02002 | -0.089 | -50.6494
-13.5 | -0.9677 | 0.01753 | -0.0904 | -55.2025
-13 | -0.9126 | 0.01563 | -0.0919 | -58.3877
-12.5 | -0.8546 | 0.01423 | -0.0926 | -60.0562
-12 | -0.7939 | 0.01311 | -0.0933 | -60.5568
-11.5 | -0.7316 | 0.01222 | -0.0942 | -59.8691
-11 | -0.669 | 0.0111 | -0.0953 | -60.2703
-10.5 | -0.6048 | 0.01029 | -0.0964 | -58.7755
-10 | -0.5399 | 0.00973 | -0.0976 | -55.4882
-9.5 | -0.4748 | 0.00927 | -0.0988 | -51.219
-9 | -0.4093 | 0.0088 | -0.1001 | -46.5114
-8.5 | -0.3435 | 0.00837 | -0.1015 | -41.0394
-8 | -0.2778 | 0.00803 | -0.103 | -34.5953
-7.5 | -0.2115 | 0.00761 | -0.1047 | -27.7924
-7 | -0.1454 | 0.00732 | -0.1063 | -19.8634
-6.5 | -0.0794 | 0.00706 | -0.1079 | -11.2465
-6 | -0.0135 | 0.00682 | -0.1096 | -1.9795
-5.5 | 0.0527 | 0.00659 | -0.1114 | 7.997
-5 | 0.1187 | 0.00639 | -0.1131 | 18.5759
-4.5 | 0.186 | 0.0061 | -0.1154 | 30.4918
-4 | 0.2524 | 0.0059 | -0.1173 | 42.7797
-3.5 | 0.3206 | 0.00559 | -0.1198 | 57.3524
-3 | 0.3901 | 0.00524 | -0.1227 | 74.4466
-2.5 | 0.4622 | 0.00477 | -0.1264 | 96.8973
-2 | 0.5325 | 0.00446 | -0.1295 | 119.3946
-1.5 | 0.5997 | 0.00434 | -0.1318 | 138.1797
-1 | 0.666 | 0.0043 | -0.1338 | 154.8837
-0.5 | 0.7305 | 0.00438 | -0.1354 | 166.7808
0 | 0.794 | 0.00458 | -0.1369 | 173.3624
0.5 | 0.8559 | 0.0049 | -0.138 | 174.6735
1 | 0.9181 | 0.00516 | -0.1391 | 177.9264
1.5 | 0.9805 | 0.00536 | -0.1402 | 182.9291
2 | 1.0422 | 0.00561 | -0.1411 | 185.7754
2.5 | 1.1026 | 0.006 | -0.1418 | 183.7667
3 | 1.1605 | 0.00663 | -0.1422 | 175.0377
3.5 | 1.218 | 0.00725 | -0.1425 | 168
4 | 1.2721 | 0.00812 | -0.1422 | 156.6626
4.5 | 1.3301 | 0.00857 | -0.1424 | 155.2042
5 | 1.3863 | 0.00914 | -0.1424 | 151.674
5.5 | 1.4372 | 0.01006 | -0.1415 | 142.8628
6 | 1.4848 | 0.01111 | -0.14 | 133.6454
6.5 | 1.5084 | 0.01345 | -0.1348 | 112.1487
7 | 1.5496 | 0.01445 | -0.1322 | 107.2388
7.5 | 1.5803 | 0.01547 | -0.1279 | 102.1526
8 | 1.6131 | 0.01675 | -0.1246 | 96.3045
8.5 | 1.6442 | 0.0184 | -0.1217 | 89.3587
9 | 1.6731 | 0.02049 | -0.1191 | 81.6545
9.5 | 1.6984 | 0.02311 | -0.1167 | 73.492
10 | 1.7232 | 0.0259 | -0.1145 | 66.5328
10.5 | 1.7453 | 0.02894 | -0.1123 | 60.3075
11 | 1.7633 | 0.03235 | -0.1099 | 54.507
11.5 | 1.7776 | 0.03603 | -0.1073 | 49.3367
12 | 1.7893 | 0.04007 | -0.1049 | 44.6544
12.5 | 1.7994 | 0.04436 | -0.1026 | 40.5636
13 | 1.8082 | 0.04897 | -0.1005 | 36.9246
13.5 | 1.8146 | 0.05391 | -0.0986 | 33.6598
14 | 1.8191 | 0.05919 | -0.0969 | 30.7332
14.5 | 1.8213 | 0.06479 | -0.0954 | 28.1108
15 | 1.8212 | 0.07083 | -0.0941 | 25.7123
15.5 | 1.8115 | 0.07805 | -0.0932 | 23.2095
16 | 1.7965 | 0.08616 | -0.0927 | 20.8507
16.5 | 1.7676 | 0.09621 | -0.093 | 18.3723
17 | 1.7554 | 0.10453 | -0.0938 | 16.7933
17.5 | 1.7357 | 0.11394 | -0.0953 | 15.2335
18 | 1.712 | 0.12421 | -0.0978 | 13.7831
18.5 | 1.6895 | 0.1346 | -0.1011 | 12.552
19 | 1.6674 | 0.14525 | -0.1053 | 11.4795
19.5 | 1.6435 | 0.15663 | -0.1107 | 10.4929

## 95. Re 7M Mach 0.50 (1)
BIGFOIL.COM POLAR EXPORT
NN 18-17 PW-5
NN 18-17 PW-5 |  |  |  | Cl Max: | 1.701 | at alpha= | 6.5 | deg
JavaFoil+Calcfoil stall+Eppler ext transition |  |  |  | L/D Max: | 134.849 | at alpha= | 0 | deg
Re: | 7000000 |  |  | Cd Min: | 0.00688 | at alpha= | -2.5 | deg
Mach: | 0.5 |  |  | Cl=0 at alpha= | -6.6818 | deg
|  |  |  | @ Cl=0.1, Cd= | 0.0094627
|  |  |  | @ Cl=0.4, Cd= | 0.0084191
|  |  |  | @ Cl=0.6, Cd= | 0.0068834
alpha (deg) | Cl | Cd | Cm | Cl/Cd
-20 | -0.748 | 0.14776 | -0.058 | -5.062
-19.5 | -0.724 | 0.13485 | -0.062 | -5.37
-19 | -0.699 | 0.12547 | -0.065 | -5.571
-18.5 | -0.663 | 0.13997 | -0.057 | -4.737
-18 | -0.635 | 0.13342 | -0.057 | -4.759
-17.5 | -0.608 | 0.1271 | -0.057 | -4.78
-17 | -0.58 | 0.11728 | -0.059 | -4.948
-16.5 | -0.552 | 0.1208 | -0.057 | -4.566
-16 | -0.531 | 0.09947 | -0.069 | -5.34
-15.5 | -0.496 | 0.10823 | -0.059 | -4.586
-15 | -0.471 | 0.09835 | -0.064 | -4.787
-14.5 | -0.441 | 0.09951 | -0.06 | -4.429
-14 | -0.418 | 0.0844 | -0.072 | -4.955
-13.5 | -0.385 | 0.09021 | -0.063 | -4.271
-13 | -0.361 | 0.07795 | -0.072 | -4.633
-12.5 | -0.373 | 0.02749 | -0.107 | -13.574
-12 | -0.301 | 0.07576 | -0.065 | -3.977
-11.5 | -0.276 | 0.06567 | -0.076 | -4.207
-11 | -0.287 | 0.01646 | -0.116 | -17.451
-10.5 | -0.216 | 0.06578 | -0.066 | -3.291
-10 | -0.218 | 0.01786 | -0.116 | -12.224
-9.5 | -0.19 | 0.01378 | -0.121 | -13.754
-9 | -0.156 | 0.01238 | -0.122 | -12.641
-8.5 | -0.202 | 0.0119 | -0.124 | -16.933
-8 | -0.16 | 0.01108 | -0.125 | -14.403
-7.5 | -0.104 | 0.01037 | -0.127 | -10.045
-7 | -0.042 | 0.01034 | -0.128 | -4.079
-6.5 | 0.024 | 0.00989 | -0.129 | 2.377
-6 | 0.091 | 0.0095 | -0.131 | 9.623
-5.5 | 0.161 | 0.00921 | -0.132 | 17.458
-5 | 0.231 | 0.00843 | -0.134 | 27.383
-4.5 | 0.302 | 0.00792 | -0.135 | 38.097
-4 | 0.374 | 0.00846 | -0.136 | 44.203
-3.5 | 0.444 | 0.00835 | -0.138 | 53.152
-3 | 0.516 | 0.00713 | -0.14 | 72.463
-2.5 | 0.588 | 0.00688 | -0.141 | 85.479
-2 | 0.659 | 0.0069 | -0.142 | 95.604
-1.5 | 0.731 | 0.00693 | -0.144 | 105.413
-1 | 0.801 | 0.007 | -0.145 | 114.52
-0.5 | 0.873 | 0.00703 | -0.146 | 124.201
0 | 0.947 | 0.00702 | -0.147 | 134.849
0.5 | 1.011 | 0.01064 | -0.148 | 94.947
1 | 1.079 | 0.01096 | -0.149 | 98.456
1.5 | 1.147 | 0.01128 | -0.15 | 101.682
2 | 1.215 | 0.01165 | -0.151 | 104.312
2.5 | 1.281 | 0.01194 | -0.152 | 107.336
3 | 1.345 | 0.01286 | -0.153 | 104.593
3.5 | 1.408 | 0.01445 | -0.153 | 97.394
4 | 1.47 | 0.01511 | -0.154 | 97.324
4.5 | 1.53 | 0.01575 | -0.155 | 97.12
5 | 1.587 | 0.01643 | -0.155 | 96.623
5.5 | 1.642 | 0.01709 | -0.156 | 96.083
6 | 1.681 | 0.02163 | -0.155 | 77.739
6.5 | 1.701 | 0.02328 | -0.155 | 73.069
7 | 1.695 | 0.02529 | -0.155 | 67.023
7.5 | 1.642 | 0.02755 | -0.155 | 59.605
8 | 1.455 | 0.03059 | -0.155 | 47.577
8.5 | 1.002 | 0.03335 | -0.155 | 30.059
9 | 1.029 | 0.03717 | -0.155 | 27.691
9.5 | 1.06 | 0.03777 | -0.155 | 28.072
10 | 1.086 | 0.04196 | -0.155 | 25.886
10.5 | 1.111 | 0.04801 | -0.154 | 23.138
11 | 1.129 | 0.05805 | -0.152 | 19.45
11.5 | 1.16 | 0.05876 | -0.153 | 19.739

## 96. Re 7M Mach 0.50 (2)
BIGFOIL.COM POLAR EXPORT
NN 18-17 PW-5
NN 18-17 PW-5 |  |  |  | Cl Max: | 1.6844 | at alpha= | 10.5 | deg
XFOIL ncrit=9 |  |  |  | L/D Max: | 196.499 | at alpha= | 2 | deg
Re: | 7000000 |  |  | Cd Min: | 0.24047 | at alpha= | -20 | deg
Mach: | 0.5 |  |  | Cl=0 at alpha= | -5.7494 | deg
|  |  |  | @ Cl=0.1, Cd= | 0.0068614
|  |  |  | @ Cl=0.4, Cd= | 0.00577
|  |  |  | @ Cl=0.6, Cd= | 0.0047582
alpha (deg) | Cl | Cd | Cm | Cl/Cd
-20 | -0.5374 | 0.24047 | 0.0173 | -2.2348
-19.5 | -0.5144 | 0.23144 | 0.012 | -2.2226
-19 | -0.4914 | 0.22271 | 0.0069 | -2.2065
-18.5 | -0.4681 | 0.21454 | 0.0019 | -2.1819
-18 | -0.4489 | 0.205 | -0.0033 | -2.1898
-17.5 | -0.4264 | 0.19715 | -0.008 | -2.1628
-17 | -0.4048 | 0.18901 | -0.0127 | -2.1417
-16.5 | -0.3838 | 0.18091 | -0.0173 | -2.1215
-16 | -0.3653 | 0.17231 | -0.0218 | -2.12
-15.5 | -0.3496 | 0.16308 | -0.0263 | -2.1437
-15 | -0.3338 | 0.15432 | -0.0307 | -2.163
-14.5 | -0.3243 | 0.1445 | -0.0354 | -2.2443
-14 | -0.3096 | 0.13633 | -0.0396 | -2.271
-13.5 | -0.297 | 0.12799 | -0.0437 | -2.3205
-13 | -0.2899 | 0.11874 | -0.0481 | -2.4415
-12.5 | -0.2904 | 0.10839 | -0.0531 | -2.6792
-12 | -0.2956 | 0.09765 | -0.0587 | -3.0271
-11.5 | -0.3044 | 0.08681 | -0.0649 | -3.5065
-11 | -0.3241 | 0.07445 | -0.0729 | -4.3533
-10.5 | -0.3441 | 0.06121 | -0.0829 | -5.6216
-10 | -0.3638 | 0.04577 | -0.0971 | -7.9484
-9.5 | -0.3899 | 0.03543 | -0.1052 | -11.0048
-9 | -0.4104 | 0.02737 | -0.1082 | -14.9945
-8.5 | -0.4051 | 0.0189 | -0.1128 | -21.4339
-8 | -0.3604 | 0.01227 | -0.1146 | -29.3725
-7.5 | -0.285 | 0.00974 | -0.1158 | -29.2608
-7 | -0.2032 | 0.00859 | -0.1173 | -23.6554
-6.5 | -0.1208 | 0.00783 | -0.119 | -15.4278
-6 | -0.04 | 0.00742 | -0.1206 | -5.3908
-5.5 | 0.0398 | 0.00711 | -0.1223 | 5.5977
-5 | 0.1197 | 0.00678 | -0.1243 | 17.6549
-4.5 | 0.1986 | 0.00654 | -0.1264 | 30.367
-4 | 0.2791 | 0.00619 | -0.1291 | 45.0889
-3.5 | 0.3579 | 0.00599 | -0.1316 | 59.7496
-2.5 | 0.5263 | 0.00511 | -0.1398 | 102.9941
-2 | 0.6122 | 0.0047 | -0.1444 | 130.2553
-1.5 | 0.6923 | 0.00457 | -0.1475 | 151.488
-1 | 0.7698 | 0.00458 | -0.1498 | 168.0786
-0.5 | 0.8448 | 0.0048 | -0.1517 | 176
0 | 0.9192 | 0.00504 | -0.1533 | 182.381
0.5 | 0.9929 | 0.00529 | -0.1546 | 187.6938
1 | 1.0659 | 0.00559 | -0.1557 | 190.6798
1.5 | 1.1393 | 0.00586 | -0.1566 | 194.4198
2 | 1.2124 | 0.00617 | -0.1573 | 196.4992
2.5 | 1.2768 | 0.00712 | -0.1568 | 179.3258
3 | 1.3393 | 0.00808 | -0.1557 | 165.755
3.5 | 1.4014 | 0.009 | -0.1544 | 155.7111
4 | 1.464 | 0.0098 | -0.1529 | 149.3878
4.5 | 1.5276 | 0.01049 | -0.1513 | 145.6244
5 | 1.5802 | 0.01158 | -0.148 | 136.4594
5.5 | 1.6073 | 0.01328 | -0.1411 | 121.0316
6 | 1.6275 | 0.01615 | -0.1354 | 100.774
7 | 1.5916 | 0.02925 | -0.1238 | 54.4137
7.5 | 1.6129 | 0.03309 | -0.1203 | 48.7428
8 | 1.6297 | 0.03727 | -0.1165 | 43.7269
8.5 | 1.6464 | 0.04157 | -0.1129 | 39.6055
9 | 1.6617 | 0.04618 | -0.1095 | 35.9831
9.5 | 1.6739 | 0.05122 | -0.1062 | 32.6806
10.5 | 1.6844 | 0.06295 | -0.1001 | 26.7577
11 | 1.6814 | 0.06981 | -0.0976 | 24.0854
11.5 | 1.669 | 0.07782 | -0.0956 | 21.4469
12 | 1.6494 | 0.08688 | -0.0945 | 18.9848
12.5 | 1.6222 | 0.09703 | -0.0945 | 16.7185
13 | 1.5907 | 0.10817 | -0.0958 | 14.7056
13.5 | 1.5565 | 0.12006 | -0.0984 | 12.9644
14.5 | 1.4936 | 0.14526 | -0.1079 | 10.2823
15 | 1.4671 | 0.15834 | -0.1145 | 9.2655
15.5 | 1.4457 | 0.17132 | -0.1219 | 8.4386

## 97. Re 8M Mach 0.00 (1)
BIGFOIL.COM POLAR EXPORT
NN 18-17 PW-5
NN 18-17 PW-5 |  |  |  | Cl Max: | 1.728 | at alpha= | 10 | deg
JavaFoil+Calcfoil stall+Eppler ext transition |  |  |  | L/D Max: | 140.418 | at alpha= | 4 | deg
Re: | 8000000 |  |  | Cd Min: | 0.00621 | at alpha= | 0 | deg
Mach: | 0 |  |  | Cl=0 at alpha= | -6.678 | deg
|  |  |  | @ Cl=0.1, Cd= | 0.0078139
|  |  |  | @ Cl=0.4, Cd= | 0.0069394
|  |  |  | @ Cl=0.6, Cd= | 0.0062742
alpha (deg) | Cl | Cd | Cm | Cl/Cd
-19.5 | -0.564 | 0.13909 | -0.051 | -4.058
-19 | -0.574 | 0.12919 | -0.054 | -4.444
-18.5 | -0.583 | 0.11903 | -0.057 | -4.897
-18 | -0.585 | 0.11835 | -0.056 | -4.941
-17.5 | -0.588 | 0.11195 | -0.058 | -5.254
-17 | -0.589 | 0.10625 | -0.059 | -5.547
-16.5 | -0.591 | 0.09788 | -0.062 | -6.033
-16 | -0.589 | 0.08991 | -0.064 | -6.553
-15.5 | -0.59 | 0.07745 | -0.069 | -7.617
-15 | -0.612 | 0.04573 | -0.082 | -13.378
-14.5 | -0.639 | 0.02027 | -0.093 | -31.548
-14 | -0.625 | 0.01813 | -0.094 | -34.476
-13.5 | -0.607 | 0.01633 | -0.096 | -37.145
-13 | -0.583 | 0.01506 | -0.097 | -38.711
-12.5 | -0.555 | 0.01416 | -0.099 | -39.183
-12 | -0.523 | 0.01335 | -0.1 | -39.177
-11.5 | -0.487 | 0.01275 | -0.101 | -38.206
-11 | -0.448 | 0.01171 | -0.103 | -38.273
-10.5 | -0.406 | 0.01124 | -0.104 | -36.076
-10 | -0.36 | 0.01064 | -0.105 | -33.854
-9.5 | -0.312 | 0.01012 | -0.106 | -30.826
-9 | -0.261 | 0.01008 | -0.108 | -25.9
-8.5 | -0.208 | 0.00968 | -0.109 | -21.492
-8 | -0.153 | 0.00927 | -0.11 | -16.513
-7.5 | -0.096 | 0.00902 | -0.111 | -10.669
-7 | -0.038 | 0.00878 | -0.112 | -4.347
-6.5 | 0.021 | 0.00846 | -0.114 | 2.482
-6 | 0.081 | 0.00787 | -0.115 | 10.294
-5.5 | 0.142 | 0.00769 | -0.116 | 18.415
-5 | 0.203 | 0.00747 | -0.117 | 27.116
-4.5 | 0.264 | 0.00722 | -0.118 | 36.603
-4 | 0.327 | 0.00759 | -0.119 | 43.026
-3.5 | 0.388 | 0.00704 | -0.12 | 55.194
-3 | 0.45 | 0.00652 | -0.122 | 69.098
-2.5 | 0.512 | 0.00631 | -0.123 | 81.246
-2 | 0.574 | 0.00627 | -0.124 | 91.583
-1.5 | 0.636 | 0.00628 | -0.125 | 101.274
-1 | 0.698 | 0.00632 | -0.126 | 110.538
-0.5 | 0.761 | 0.00635 | -0.127 | 119.798
0 | 0.822 | 0.00621 | -0.128 | 132.482
0.5 | 0.883 | 0.00786 | -0.129 | 112.384
1 | 0.944 | 0.00802 | -0.13 | 117.794
1.5 | 1.005 | 0.00815 | -0.131 | 123.317
2 | 1.065 | 0.00835 | -0.132 | 127.601
2.5 | 1.125 | 0.00848 | -0.133 | 132.75
3 | 1.185 | 0.00855 | -0.134 | 138.612
3.5 | 1.244 | 0.00901 | -0.135 | 138.033
4 | 1.303 | 0.00928 | -0.136 | 140.418
4.5 | 1.362 | 0.01025 | -0.136 | 132.793
5 | 1.419 | 0.01054 | -0.137 | 134.677
5.5 | 1.477 | 0.01087 | -0.138 | 135.89
6 | 1.533 | 0.01115 | -0.139 | 137.488
6.5 | 1.567 | 0.01552 | -0.138 | 101.001
7 | 1.608 | 0.01613 | -0.139 | 99.731
7.5 | 1.644 | 0.01699 | -0.139 | 96.717
8 | 1.673 | 0.0178 | -0.14 | 94.02
8.5 | 1.697 | 0.01864 | -0.14 | 91.024
9 | 1.714 | 0.01961 | -0.14 | 87.39
9.5 | 1.724 | 0.02065 | -0.14 | 83.488
10 | 1.728 | 0.02181 | -0.141 | 79.225
10.5 | 1.725 | 0.02308 | -0.141 | 74.718
11 | 1.715 | 0.02432 | -0.141 | 70.545
11.5 | 1.701 | 0.02547 | -0.141 | 66.771
12 | 1.678 | 0.02712 | -0.141 | 61.879
12.5 | 1.65 | 0.02891 | -0.141 | 57.076
13 | 1.618 | 0.03077 | -0.141 | 52.578
13.5 | 1.581 | 0.03274 | -0.141 | 48.281
14 | 1.538 | 0.03506 | -0.141 | 43.874
14.5 | 1.493 | 0.03733 | -0.141 | 40.004
15 | 1.449 | 0.03861 | -0.141 | 37.517

## 98. Re 8M Mach 0.00 (2)
BIGFOIL.COM POLAR EXPORT
NN 18-17 PW-5
NN 18-17 PW-5 |  |  |  | Cl Max: | 1.9026 | at alpha= | 16 | deg
XFOIL ncrit=9 |  |  |  | L/D Max: | 183.022 | at alpha= | 2 | deg
Re: | 8000000 |  |  | Cd Min: | 0.11332 | at alpha= | 20 | deg
Mach: | 0 |  |  | Cl=0 at alpha= | -5.9473 | deg
|  |  |  | @ Cl=0.1, Cd= | 0.0062003
|  |  |  | @ Cl=0.4, Cd= | 0.0049777
|  |  |  | @ Cl=0.6, Cd= | 0.0042822
alpha (deg) | Cl | Cd | Cm | Cl/Cd
-20 | -1.4316 | 0.03236 | -0.0761 | -44.2398
-19.5 | -1.4248 | 0.02891 | -0.0756 | -49.284
-19 | -1.4071 | 0.02596 | -0.0757 | -54.2026
-18.5 | -1.3835 | 0.02353 | -0.0756 | -58.7973
-18 | -1.3552 | 0.02149 | -0.0753 | -63.0619
-17.5 | -1.3223 | 0.01977 | -0.0752 | -66.8842
-17 | -1.2871 | 0.01832 | -0.0748 | -70.2566
-16.5 | -1.242 | 0.01705 | -0.0759 | -72.8446
-16 | -1.1915 | 0.01593 | -0.0776 | -74.796
-15.5 | -1.1381 | 0.015 | -0.0793 | -75.8733
-15 | -1.0841 | 0.01422 | -0.0805 | -76.2377
-14.5 | -1.0292 | 0.01351 | -0.0817 | -76.1806
-14 | -0.9733 | 0.01288 | -0.0829 | -75.5668
-13.5 | -0.9165 | 0.0123 | -0.0841 | -74.5122
-13 | -0.859 | 0.01178 | -0.0853 | -72.9202
-12.5 | -0.8009 | 0.01129 | -0.0866 | -70.9389
-12 | -0.7425 | 0.01056 | -0.088 | -70.3125
-11.5 | -0.6833 | 0.00997 | -0.0895 | -68.5356
-11 | -0.6234 | 0.00949 | -0.091 | -65.6902
-10.5 | -0.563 | 0.00907 | -0.0925 | -62.0728
-10 | -0.5022 | 0.0087 | -0.094 | -57.7241
-9.5 | -0.4412 | 0.00838 | -0.0955 | -52.6492
-9 | -0.3798 | 0.00805 | -0.0971 | -47.1801
-8.5 | -0.3182 | 0.00777 | -0.0986 | -40.9524
-8 | -0.2563 | 0.00748 | -0.1003 | -34.2647
-7.5 | -0.194 | 0.00719 | -0.102 | -26.9819
-7 | -0.1316 | 0.00695 | -0.1036 | -18.9353
-6.5 | -0.0693 | 0.00673 | -0.1053 | -10.2972
-6 | -0.0066 | 0.00652 | -0.107 | -1.0123
-5.5 | 0.056 | 0.00634 | -0.1087 | 8.8328
-5 | 0.119 | 0.00614 | -0.1104 | 19.3811
-4.5 | 0.1828 | 0.00588 | -0.1125 | 31.0884
-4 | 0.2461 | 0.00569 | -0.1143 | 43.2513
-3.5 | 0.3108 | 0.00542 | -0.1166 | 57.3432
-3 | 0.3765 | 0.00512 | -0.1192 | 73.5352
-2.5 | 0.4442 | 0.00471 | -0.1223 | 94.31
-2 | 0.5111 | 0.00442 | -0.1253 | 115.6335
-1.5 | 0.5754 | 0.00429 | -0.1275 | 134.1259
-1 | 0.6386 | 0.00427 | -0.1294 | 149.555
-0.5 | 0.7008 | 0.00433 | -0.1311 | 161.8476
0 | 0.7613 | 0.00457 | -0.1324 | 166.5864
1 | 0.8811 | 0.005 | -0.1348 | 176.22
1.5 | 0.9406 | 0.00518 | -0.1359 | 181.583
2 | 0.9993 | 0.00546 | -0.1369 | 183.022
2.5 | 1.0568 | 0.00585 | -0.1376 | 180.6496
3 | 1.1125 | 0.00643 | -0.1382 | 173.0171
3.5 | 1.1687 | 0.00689 | -0.1388 | 169.6226
4 | 1.2215 | 0.00766 | -0.1389 | 159.4648
4.5 | 1.2771 | 0.00806 | -0.1394 | 158.4491
5 | 1.3302 | 0.00868 | -0.1395 | 153.2488
5.5 | 1.3812 | 0.00942 | -0.1393 | 146.6242
6 | 1.43 | 0.01027 | -0.1387 | 139.2405
6.5 | 1.4659 | 0.01202 | -0.1361 | 121.9551
7 | 1.5098 | 0.01297 | -0.1347 | 116.4071
7.5 | 1.5562 | 0.01363 | -0.1338 | 114.1746
8 | 1.6008 | 0.0143 | -0.1325 | 111.9441
8.5 | 1.6415 | 0.01507 | -0.1307 | 108.925
9 | 1.6684 | 0.01604 | -0.1265 | 104.015
9.5 | 1.6954 | 0.01738 | -0.123 | 97.5489
10 | 1.7243 | 0.01887 | -0.1204 | 91.3778
10.5 | 1.7519 | 0.02066 | -0.1181 | 84.7967
11 | 1.7776 | 0.02277 | -0.1161 | 78.0676
11.5 | 1.8013 | 0.0252 | -0.1142 | 71.4802
12 | 1.8222 | 0.02791 | -0.1122 | 65.2884
12.5 | 1.8403 | 0.03093 | -0.1103 | 59.4989
13 | 1.8553 | 0.03421 | -0.1083 | 54.2327
13.5 | 1.8679 | 0.03774 | -0.1062 | 49.4939
14 | 1.878 | 0.04163 | -0.1043 | 45.1117
14.5 | 1.8872 | 0.04575 | -0.1026 | 41.2503
15 | 1.8951 | 0.05006 | -0.1009 | 37.8566
15.5 | 1.901 | 0.05471 | -0.0995 | 34.7468
16 | 1.9026 | 0.05993 | -0.0982 | 31.747
16.5 | 1.901 | 0.06564 | -0.097 | 28.961
17 | 1.8944 | 0.07201 | -0.096 | 26.3075
17.5 | 1.8932 | 0.07786 | -0.0954 | 24.3154
18 | 1.8889 | 0.08425 | -0.0951 | 22.4202
18.5 | 1.8811 | 0.09118 | -0.0952 | 20.6306
19 | 1.8751 | 0.09799 | -0.0955 | 19.1356
19.5 | 1.8673 | 0.10515 | -0.0963 | 17.7584
20 | 1.8526 | 0.11332 | -0.0976 | 16.3484

## 99. Re 8M Mach 0.10 (1)
BIGFOIL.COM POLAR EXPORT
NN 18-17 PW-5
NN 18-17 PW-5 |  |  |  | Cl Max: | 1.723 | at alpha= | 10 | deg
JavaFoil+Calcfoil stall+Eppler ext transition |  |  |  | L/D Max: | 141.666 | at alpha= | 4 | deg
Re: | 8000000 |  |  | Cd Min: | 0.00613 | at alpha= | 0 | deg
Mach: | 0.1 |  |  | Cl=0 at alpha= | -6.678 | deg
|  |  |  | @ Cl=0.1, Cd= | 0.0078146
|  |  |  | @ Cl=0.4, Cd= | 0.006929
|  |  |  | @ Cl=0.6, Cd= | 0.0062737
alpha (deg) | Cl | Cd | Cm | Cl/Cd
-20 | -0.516 | 0.1464 | -0.051 | -3.525
-19.5 | -0.527 | 0.14114 | -0.051 | -3.735
-19 | -0.538 | 0.13406 | -0.052 | -4.011
-18.5 | -0.549 | 0.12528 | -0.055 | -4.378
-18 | -0.554 | 0.1227 | -0.054 | -4.516
-17.5 | -0.562 | 0.11419 | -0.056 | -4.917
-17 | -0.566 | 0.10851 | -0.058 | -5.213
-16.5 | -0.568 | 0.10203 | -0.06 | -5.567
-16 | -0.569 | 0.09351 | -0.063 | -6.09
-15.5 | -0.57 | 0.08315 | -0.067 | -6.861
-15 | -0.635 | 0.02328 | -0.091 | -27.295
-14.5 | -0.626 | 0.02141 | -0.093 | -29.235
-14 | -0.614 | 0.01893 | -0.095 | -32.463
-13.5 | -0.598 | 0.01683 | -0.096 | -35.55
-13 | -0.576 | 0.01605 | -0.098 | -35.869
-12.5 | -0.551 | 0.01433 | -0.099 | -38.447
-12 | -0.52 | 0.01383 | -0.1 | -37.604
-11.5 | -0.486 | 0.01289 | -0.102 | -37.675
-11 | -0.447 | 0.01183 | -0.103 | -37.842
-10.5 | -0.405 | 0.01128 | -0.104 | -35.944
-10 | -0.36 | 0.01076 | -0.105 | -33.497
-9.5 | -0.312 | 0.01023 | -0.107 | -30.531
-9 | -0.262 | 0.01016 | -0.108 | -25.753
-8.5 | -0.209 | 0.00976 | -0.109 | -21.375
-8 | -0.154 | 0.00941 | -0.111 | -16.313
-7.5 | -0.097 | 0.00907 | -0.112 | -10.649
-7 | -0.038 | 0.00883 | -0.113 | -4.341
-6.5 | 0.021 | 0.00813 | -0.114 | 2.594
-6 | 0.081 | 0.00788 | -0.115 | 10.327
-5.5 | 0.142 | 0.00767 | -0.116 | 18.535
-5 | 0.204 | 0.00748 | -0.117 | 27.229
-4.5 | 0.265 | 0.00722 | -0.119 | 36.776
-4 | 0.328 | 0.00758 | -0.12 | 43.268
-3.5 | 0.39 | 0.00701 | -0.121 | 55.632
-3 | 0.453 | 0.0065 | -0.122 | 69.595
-2.5 | 0.515 | 0.00631 | -0.124 | 81.566
-2 | 0.577 | 0.00627 | -0.125 | 91.976
-1.5 | 0.639 | 0.00628 | -0.126 | 101.729
-1 | 0.702 | 0.00632 | -0.127 | 111.093
-0.5 | 0.764 | 0.0063 | -0.128 | 121.248
0 | 0.826 | 0.00613 | -0.129 | 134.794
0.5 | 0.888 | 0.00781 | -0.13 | 113.686
1 | 0.949 | 0.008 | -0.131 | 118.599
1.5 | 1.01 | 0.00816 | -0.132 | 123.739
2 | 1.07 | 0.00829 | -0.133 | 129.137
2.5 | 1.131 | 0.00841 | -0.134 | 134.45
3 | 1.191 | 0.00854 | -0.134 | 139.424
3.5 | 1.25 | 0.00903 | -0.135 | 138.523
4 | 1.309 | 0.00924 | -0.136 | 141.666
4.5 | 1.368 | 0.01024 | -0.137 | 133.588
5 | 1.426 | 0.01055 | -0.138 | 135.155
5.5 | 1.484 | 0.01086 | -0.139 | 136.604
6 | 1.54 | 0.01116 | -0.14 | 137.972
6.5 | 1.573 | 0.01566 | -0.139 | 100.454
7 | 1.614 | 0.0163 | -0.14 | 98.973
7.5 | 1.648 | 0.01716 | -0.14 | 96.078
8 | 1.677 | 0.01804 | -0.14 | 92.937
8.5 | 1.699 | 0.0189 | -0.141 | 89.854
9 | 1.714 | 0.01991 | -0.141 | 86.095
9.5 | 1.722 | 0.02108 | -0.141 | 81.684
10 | 1.723 | 0.02219 | -0.141 | 77.66
10.5 | 1.717 | 0.02355 | -0.141 | 72.921
11 | 1.705 | 0.02484 | -0.141 | 68.628
11.5 | 1.684 | 0.02631 | -0.141 | 64.013
12 | 1.658 | 0.02799 | -0.141 | 59.244
12.5 | 1.626 | 0.02952 | -0.141 | 55.089
13 | 1.588 | 0.03135 | -0.141 | 50.668
13.5 | 1.545 | 0.03359 | -0.141 | 46
14 | 1.497 | 0.03631 | -0.141 | 41.219
14.5 | 1.446 | 0.03856 | -0.141 | 37.506
15 | 1.392 | 0.04154 | -0.141 | 33.516

## 100. Re 8M Mach 0.10 (2)
BIGFOIL.COM POLAR EXPORT
NN 18-17 PW-5
NN 18-17 PW-5 |  |  |  | Cl Max: | 1.8917 | at alpha= | 15.5 | deg
XFOIL ncrit=9 |  |  |  | L/D Max: | 183.224 | at alpha= | 2 | deg
Re: | 8000000 |  |  | Cd Min: | 0.11938 | at alpha= | 20 | deg
Mach: | 0.1 |  |  | Cl=0 at alpha= | -5.9414 | deg
|  |  |  | @ Cl=0.1, Cd= | 0.0062172
|  |  |  | @ Cl=0.4, Cd= | 0.0050015
|  |  |  | @ Cl=0.6, Cd= | 0.0042867
alpha (deg) | Cl | Cd | Cm | Cl/Cd
-20 | -1.3811 | 0.03991 | -0.0768 | -34.6054
-19.5 | -1.3893 | 0.03433 | -0.0779 | -40.469
-19 | -1.3844 | 0.02987 | -0.0787 | -46.3475
-18.5 | -1.37 | 0.02645 | -0.0788 | -51.7958
-18 | -1.348 | 0.02376 | -0.0786 | -56.734
-17.5 | -1.3207 | 0.0215 | -0.0783 | -61.4279
-17 | -1.2873 | 0.01968 | -0.0779 | -65.4116
-16.5 | -1.2507 | 0.01817 | -0.0776 | -68.8332
-16 | -1.2029 | 0.01684 | -0.0788 | -71.4311
-15.5 | -1.1504 | 0.01572 | -0.0804 | -73.1807
-15 | -1.0956 | 0.01477 | -0.082 | -74.1774
-14.5 | -1.0405 | 0.01394 | -0.083 | -74.6413
-14 | -0.9842 | 0.01323 | -0.0841 | -74.3915
-13.5 | -0.9268 | 0.01258 | -0.0852 | -73.6725
-13 | -0.8686 | 0.012 | -0.0864 | -72.3833
-12.5 | -0.8098 | 0.01147 | -0.0875 | -70.6016
-12 | -0.7504 | 0.01096 | -0.0888 | -68.4672
-11.5 | -0.6908 | 0.01016 | -0.0903 | -67.9921
-11 | -0.6302 | 0.00963 | -0.0917 | -65.4413
-10.5 | -0.5691 | 0.00918 | -0.0931 | -61.9935
-10 | -0.5077 | 0.00879 | -0.0946 | -57.7588
-9.5 | -0.4461 | 0.00845 | -0.0961 | -52.7929
-9 | -0.384 | 0.00811 | -0.0976 | -47.349
-8.5 | -0.3218 | 0.00781 | -0.0991 | -41.2036
-8 | -0.2594 | 0.00755 | -0.1007 | -34.3576
-7.5 | -0.1964 | 0.00722 | -0.1024 | -27.2022
-7 | -0.1334 | 0.00697 | -0.1041 | -19.1392
-6.5 | -0.0705 | 0.00675 | -0.1058 | -10.4444
-6 | -0.0074 | 0.00654 | -0.1074 | -1.1315
-5.5 | 0.0557 | 0.00635 | -0.1091 | 8.7717
-5 | 0.1191 | 0.00616 | -0.1109 | 19.3344
-4.5 | 0.1835 | 0.00589 | -0.113 | 31.1545
-4 | 0.2473 | 0.0057 | -0.1148 | 43.386
-3.5 | 0.3124 | 0.00543 | -0.1171 | 57.5322
-3 | 0.3786 | 0.00513 | -0.1197 | 73.8012
-2.5 | 0.4469 | 0.00472 | -0.1229 | 94.6822
-2 | 0.5142 | 0.00442 | -0.1259 | 116.3348
-1.5 | 0.5791 | 0.00429 | -0.1281 | 134.9883
-1 | 0.6427 | 0.00428 | -0.13 | 150.1636
-0.5 | 0.7053 | 0.00434 | -0.1317 | 162.5115
0 | 0.7662 | 0.00458 | -0.1331 | 167.2926
0.5 | 0.8265 | 0.00484 | -0.1344 | 170.7645
1 | 0.8869 | 0.00502 | -0.1355 | 176.6733
1.5 | 0.9468 | 0.0052 | -0.1366 | 182.0769
2 | 1.0059 | 0.00549 | -0.1375 | 183.224
2.5 | 1.0637 | 0.00589 | -0.1383 | 180.5942
3.5 | 1.1763 | 0.00694 | -0.1394 | 169.4957
4 | 1.2295 | 0.00771 | -0.1395 | 159.4682
4.5 | 1.2855 | 0.00811 | -0.1399 | 158.508
5 | 1.3389 | 0.00874 | -0.14 | 153.1922
5.5 | 1.3901 | 0.0095 | -0.1397 | 146.3263
6 | 1.4382 | 0.01043 | -0.1389 | 137.8907
6.5 | 1.4732 | 0.01223 | -0.136 | 120.4579
7 | 1.5178 | 0.01312 | -0.1346 | 115.686
7.5 | 1.5638 | 0.01381 | -0.1335 | 113.2368
8 | 1.6079 | 0.01451 | -0.1321 | 110.8132
8.5 | 1.6421 | 0.01533 | -0.1289 | 107.1168
9 | 1.6707 | 0.01646 | -0.1251 | 101.5006
9.5 | 1.698 | 0.01793 | -0.1219 | 94.7016
10 | 1.7268 | 0.01959 | -0.1194 | 88.147
10.5 | 1.7543 | 0.02155 | -0.1173 | 81.406
11 | 1.7794 | 0.02385 | -0.1152 | 74.608
11.5 | 1.8021 | 0.02647 | -0.1132 | 68.0808
12 | 1.8219 | 0.02936 | -0.1112 | 62.0538
12.5 | 1.8385 | 0.03259 | -0.1092 | 56.413
13 | 1.8522 | 0.03606 | -0.1071 | 51.3644
13.5 | 1.8635 | 0.03981 | -0.105 | 46.8098
14 | 1.8737 | 0.04382 | -0.1031 | 42.759
14.5 | 1.8813 | 0.04823 | -0.1014 | 39.0068
15 | 1.8878 | 0.05284 | -0.0998 | 35.7267
15.5 | 1.8917 | 0.05782 | -0.0983 | 32.7171
16 | 1.8912 | 0.06336 | -0.097 | 29.8485
16.5 | 1.8823 | 0.07009 | -0.0958 | 26.8555
17 | 1.8835 | 0.07568 | -0.0951 | 24.8877
17.5 | 1.8806 | 0.08192 | -0.0947 | 22.9565
18 | 1.8744 | 0.08867 | -0.0945 | 21.1391
18.5 | 1.8651 | 0.09595 | -0.0948 | 19.4382
19 | 1.8576 | 0.10314 | -0.0955 | 18.0105
19.5 | 1.8478 | 0.11066 | -0.0965 | 16.698
20 | 1.8309 | 0.11938 | -0.0983 | 15.3367

## 101. Re 8M Mach 0.25 (1)
BIGFOIL.COM POLAR EXPORT
NN 18-17 PW-5
NN 18-17 PW-5 |  |  |  | Cl Max: | 1.707 | at alpha= | 9 | deg
JavaFoil+Calcfoil stall+Eppler ext transition |  |  |  | L/D Max: | 139.13 | at alpha= | 4 | deg
Re: | 8000000 |  |  | Cd Min: | 0.00634 | at alpha= | -2.5 | deg
Mach: | 0.25 |  |  | Cl=0 at alpha= | -6.6803 | deg
|  |  |  | @ Cl=0.1, Cd= | 0.0079633
|  |  |  | @ Cl=0.4, Cd= | 0.0071392
|  |  |  | @ Cl=0.6, Cd= | 0.0063863
alpha (deg) | Cl | Cd | Cm | Cl/Cd
-18.5 | -0.248 | 0.13377 | -0.053 | -1.85
-18 | -0.29 | 0.12794 | -0.054 | -2.266
-17.5 | -0.327 | 0.12201 | -0.055 | -2.68
-17 | -0.359 | 0.11867 | -0.053 | -3.022
-16.5 | -0.387 | 0.11406 | -0.054 | -3.393
-16 | -0.411 | 0.10853 | -0.054 | -3.786
-15.5 | -0.432 | 0.10031 | -0.058 | -4.306
-15 | -0.461 | 0.0742 | -0.073 | -6.214
-14.5 | -0.47 | 0.07139 | -0.073 | -6.589
-14 | -0.47 | 0.07372 | -0.071 | -6.373
-13.5 | -0.528 | 0.02192 | -0.097 | -24.094
-13 | -0.511 | 0.0257 | -0.095 | -19.882
-12.5 | -0.515 | 0.01619 | -0.101 | -31.79
-12 | -0.496 | 0.01464 | -0.103 | -33.893
-11.5 | -0.471 | 0.01362 | -0.104 | -34.561
-11 | -0.439 | 0.01285 | -0.106 | -34.169
-10.5 | -0.402 | 0.01196 | -0.107 | -33.593
-10 | -0.36 | 0.01137 | -0.108 | -31.646
-9.5 | -0.314 | 0.01068 | -0.109 | -29.401
-9 | -0.264 | 0.01018 | -0.111 | -25.976
-8.5 | -0.212 | 0.01012 | -0.112 | -20.898
-8 | -0.156 | 0.00971 | -0.113 | -16.087
-7.5 | -0.099 | 0.00933 | -0.115 | -10.566
-7 | -0.039 | 0.009 | -0.116 | -4.35
-6.5 | 0.022 | 0.00872 | -0.117 | 2.474
-6 | 0.083 | 0.00802 | -0.118 | 10.393
-5.5 | 0.146 | 0.00781 | -0.119 | 18.679
-5 | 0.209 | 0.00812 | -0.121 | 25.723
-4.5 | 0.272 | 0.00734 | -0.122 | 37.067
-4 | 0.337 | 0.00772 | -0.123 | 43.622
-3.5 | 0.401 | 0.00713 | -0.124 | 56.169
-3 | 0.465 | 0.0066 | -0.126 | 70.393
-2.5 | 0.529 | 0.00634 | -0.127 | 83.387
-2 | 0.592 | 0.00639 | -0.128 | 92.674
-1.5 | 0.656 | 0.00636 | -0.129 | 103.256
-1 | 0.72 | 0.00639 | -0.13 | 112.781
-0.5 | 0.785 | 0.00641 | -0.131 | 122.462
0 | 0.849 | 0.00642 | -0.132 | 132.26
0.5 | 0.912 | 0.00803 | -0.134 | 113.586
1 | 0.975 | 0.00816 | -0.134 | 119.458
1.5 | 1.037 | 0.00837 | -0.135 | 123.982
2 | 1.099 | 0.00851 | -0.136 | 129.198
2.5 | 1.161 | 0.00867 | -0.137 | 133.963
3 | 1.222 | 0.0088 | -0.138 | 138.919
3.5 | 1.283 | 0.00933 | -0.139 | 137.494
4 | 1.344 | 0.00966 | -0.14 | 139.13
4.5 | 1.404 | 0.01235 | -0.141 | 113.645
5 | 1.455 | 0.01284 | -0.141 | 113.342
5.5 | 1.512 | 0.01321 | -0.142 | 114.498
6 | 1.568 | 0.01361 | -0.142 | 115.219
6.5 | 1.605 | 0.01656 | -0.142 | 96.937
7 | 1.641 | 0.01745 | -0.143 | 94.067
7.5 | 1.671 | 0.01837 | -0.143 | 90.926
8 | 1.692 | 0.01946 | -0.143 | 86.915
8.5 | 1.705 | 0.02053 | -0.144 | 83.022
9 | 1.707 | 0.02187 | -0.144 | 78.063
9.5 | 1.7 | 0.02309 | -0.144 | 73.659
10 | 1.681 | 0.02475 | -0.144 | 67.938
10.5 | 1.652 | 0.02609 | -0.144 | 63.333
11 | 1.609 | 0.02822 | -0.144 | 57.021
11.5 | 1.559 | 0.02949 | -0.144 | 52.858
12 | 1.495 | 0.03151 | -0.144 | 47.426
12.5 | 1.42 | 0.03381 | -0.144 | 41.989
13 | 1.334 | 0.03637 | -0.144 | 36.684
13.5 | 1.24 | 0.03957 | -0.144 | 31.331
14 | 1.139 | 0.04258 | -0.144 | 26.744

## 102. Re 8M Mach 0.25 (2)
BIGFOIL.COM POLAR EXPORT
NN 18-17 PW-5
NN 18-17 PW-5 |  |  |  | Cl Max: | 1.8408 | at alpha= | 14.5 | deg
XFOIL ncrit=9 |  |  |  | L/D Max: | 186.214 | at alpha= | 2 | deg
Re: | 8000000 |  |  | Cd Min: | 0.21281 | at alpha= | -20 | deg
Mach: | 0.25 |  |  | Cl=0 at alpha= | -5.9092 | deg
|  |  |  | @ Cl=0.1, Cd= | 0.0063079
|  |  |  | @ Cl=0.4, Cd= | 0.0051264
|  |  |  | @ Cl=0.6, Cd= | 0.0043299
alpha (deg) | Cl | Cd | Cm | Cl/Cd
-20 | -0.5378 | 0.21281 | 0.0138 | -2.5271
-19.5 | -0.5192 | 0.20626 | 0.0095 | -2.5172
-19 | -0.6199 | 0.16306 | -0.0093 | -3.8017
-18.5 | -0.7058 | 0.13526 | -0.0248 | -5.2181
-18 | -0.9448 | 0.08719 | -0.0547 | -10.8361
-17.5 | -1.0383 | 0.06303 | -0.071 | -16.4731
-17 | -1.0827 | 0.04837 | -0.0821 | -22.3837
-16.5 | -1.1097 | 0.03854 | -0.0881 | -28.7935
-16 | -1.1197 | 0.03179 | -0.0905 | -35.2218
-15.5 | -1.112 | 0.02719 | -0.0908 | -40.8974
-15 | -1.0947 | 0.02353 | -0.0904 | -46.5236
-14.5 | -1.0682 | 0.02058 | -0.0896 | -51.9048
-14 | -1.0291 | 0.01815 | -0.0899 | -56.6997
-13.5 | -0.9755 | 0.01611 | -0.0915 | -60.5525
-13 | -0.918 | 0.01458 | -0.0924 | -62.963
-12.5 | -0.858 | 0.01336 | -0.0931 | -64.2216
-12 | -0.796 | 0.01238 | -0.0938 | -64.2973
-11.5 | -0.7328 | 0.01159 | -0.0946 | -63.2269
-11 | -0.6686 | 0.01093 | -0.0955 | -61.1711
-10.5 | -0.6044 | 0.00994 | -0.0968 | -60.8048
-10 | -0.5393 | 0.00938 | -0.098 | -57.4947
-9.5 | -0.4738 | 0.00893 | -0.0992 | -53.0571
-9 | -0.408 | 0.00848 | -0.1006 | -48.1132
-8.5 | -0.3422 | 0.00809 | -0.102 | -42.2991
-8 | -0.2764 | 0.00777 | -0.1035 | -35.5727
-7.5 | -0.2103 | 0.00744 | -0.105 | -28.2661
-7 | -0.1439 | 0.00711 | -0.1067 | -20.2391
-6.5 | -0.0778 | 0.00686 | -0.1084 | -11.3411
-6 | -0.012 | 0.00666 | -0.11 | -1.8018
-5.5 | 0.0541 | 0.00644 | -0.1118 | 8.4006
-5 | 0.1201 | 0.00625 | -0.1135 | 19.216
-4.5 | 0.1876 | 0.00594 | -0.1157 | 31.5825
-4 | 0.2537 | 0.00577 | -0.1176 | 43.9688
-3.5 | 0.3214 | 0.0055 | -0.12 | 58.4364
-3 | 0.3905 | 0.00518 | -0.1228 | 75.3861
-2.5 | 0.4614 | 0.00478 | -0.1261 | 96.5272
-2 | 0.5319 | 0.00446 | -0.1293 | 119.2601
-1.5 | 0.5994 | 0.00433 | -0.1317 | 138.4296
-1 | 0.6655 | 0.00432 | -0.1337 | 154.0509
-0.5 | 0.7303 | 0.00441 | -0.1354 | 165.6009
0 | 0.7937 | 0.00464 | -0.1369 | 171.056
0.5 | 0.8564 | 0.0049 | -0.1382 | 174.7755
1 | 0.9191 | 0.0051 | -0.1393 | 180.2157
1.5 | 0.9814 | 0.00529 | -0.1404 | 185.5198
2 | 1.0428 | 0.0056 | -0.1413 | 186.2143
2.5 | 1.1021 | 0.00611 | -0.1419 | 180.3764
3 | 1.1597 | 0.00676 | -0.1422 | 171.5533
3.5 | 1.2186 | 0.00723 | -0.1427 | 168.5477
4 | 1.2739 | 0.008 | -0.1426 | 159.2375
4.5 | 1.3318 | 0.00845 | -0.1428 | 157.6095
5 | 1.3871 | 0.0091 | -0.1426 | 152.4286
5.5 | 1.4379 | 0.01004 | -0.1416 | 143.2171
6 | 1.4846 | 0.01114 | -0.14 | 133.2675
6.5 | 1.5125 | 0.01324 | -0.1354 | 114.2372
7 | 1.5571 | 0.01409 | -0.1334 | 110.511
7.5 | 1.5914 | 0.01499 | -0.1295 | 106.1641
8 | 1.6245 | 0.01615 | -0.126 | 100.5882
8.5 | 1.6555 | 0.0177 | -0.1228 | 93.5311
9 | 1.6836 | 0.01975 | -0.12 | 85.2456
9.5 | 1.7121 | 0.02205 | -0.1177 | 77.6463
10 | 1.7383 | 0.02467 | -0.1155 | 70.4621
10.5 | 1.7617 | 0.0276 | -0.1133 | 63.8297
11 | 1.7807 | 0.03091 | -0.1109 | 57.6092
11.5 | 1.7958 | 0.03453 | -0.1084 | 52.007
12 | 1.809 | 0.03834 | -0.1058 | 47.1831
12.5 | 1.8185 | 0.04264 | -0.1034 | 42.6477
13 | 1.8289 | 0.04705 | -0.1014 | 38.8714
13.5 | 1.8366 | 0.05177 | -0.0993 | 35.4761
14 | 1.8402 | 0.05709 | -0.0975 | 32.2333
14.5 | 1.8408 | 0.06282 | -0.0958 | 29.3028
15 | 1.831 | 0.06983 | -0.0943 | 26.2208
15.5 | 1.8177 | 0.07741 | -0.0933 | 23.4815
16 | 1.8108 | 0.08454 | -0.0927 | 21.4194
16.5 | 1.8034 | 0.09186 | -0.0926 | 19.632
17 | 1.7924 | 0.09982 | -0.093 | 17.9563
17.5 | 1.7749 | 0.10883 | -0.0941 | 16.3089
18 | 1.7529 | 0.11855 | -0.096 | 14.7862
18.5 | 1.7309 | 0.12865 | -0.0987 | 13.4543
19 | 1.7079 | 0.13911 | -0.1024 | 12.2773
19.5 | 1.6835 | 0.15022 | -0.1072 | 11.2069

## 103. Re 8M Mach 0.50 (1)
BIGFOIL.COM POLAR EXPORT
NN 18-17 PW-5
NN 18-17 PW-5 |  |  |  | Cl Max: | 1.704 | at alpha= | 6.5 | deg
JavaFoil+Calcfoil stall+Eppler ext transition |  |  |  | L/D Max: | 124.797 | at alpha= | -0.5 | deg
Re: | 8000000 |  |  | Cd Min: | 0.00683 | at alpha= | -2.5 | deg
Mach: | 0.5 |  |  | Cl=0 at alpha= | -6.6818 | deg
|  |  |  | @ Cl=0.1, Cd= | 0.0092994
|  |  |  | @ Cl=0.4, Cd= | 0.0089377
|  |  |  | @ Cl=0.6, Cd= | 0.0068347
alpha (deg) | Cl | Cd | Cm | Cl/Cd
-20 | -0.754 | 0.13973 | -0.063 | -5.393
-19.5 | -0.733 | 0.12381 | -0.068 | -5.919
-19 | -0.714 | 0.10725 | -0.073 | -6.655
-18.5 | -0.663 | 0.13855 | -0.057 | -4.786
-18 | -0.635 | 0.13212 | -0.057 | -4.808
-17.5 | -0.608 | 0.12492 | -0.058 | -4.865
-17 | -0.581 | 0.11575 | -0.059 | -5.016
-16.5 | -0.552 | 0.11832 | -0.058 | -4.664
-16 | -0.536 | 0.09338 | -0.073 | -5.737
-15.5 | -0.496 | 0.10778 | -0.059 | -4.606
-15 | -0.472 | 0.09742 | -0.065 | -4.84
-14.5 | -0.441 | 0.09853 | -0.061 | -4.478
-14 | -0.42 | 0.08126 | -0.074 | -5.172
-13.5 | -0.386 | 0.08894 | -0.063 | -4.335
-13 | -0.362 | 0.07584 | -0.074 | -4.774
-12.5 | -0.378 | 0.02368 | -0.109 | -15.97
-12 | -0.301 | 0.07475 | -0.066 | -4.033
-11.5 | -0.282 | 0.05553 | -0.087 | -5.086
-11 | -0.288 | 0.01618 | -0.116 | -17.776
-10.5 | -0.217 | 0.06507 | -0.067 | -3.33
-10 | -0.22 | 0.01624 | -0.118 | -13.557
-9.5 | -0.19 | 0.01346 | -0.121 | -14.089
-9 | -0.157 | 0.01214 | -0.123 | -12.895
-8.5 | -0.202 | 0.01164 | -0.124 | -17.315
-8 | -0.16 | 0.01091 | -0.125 | -14.639
-7.5 | -0.104 | 0.01016 | -0.127 | -10.253
-7 | -0.042 | 0.01016 | -0.128 | -4.155
-6.5 | 0.024 | 0.00969 | -0.13 | 2.429
-6 | 0.092 | 0.00934 | -0.131 | 9.801
-5.5 | 0.161 | 0.00899 | -0.132 | 17.894
-5 | 0.231 | 0.0082 | -0.134 | 28.174
-4.5 | 0.302 | 0.00788 | -0.135 | 38.319
-4 | 0.374 | 0.00896 | -0.136 | 41.743
-3.5 | 0.444 | 0.0089 | -0.138 | 49.889
-3 | 0.517 | 0.00713 | -0.14 | 72.433
-2.5 | 0.589 | 0.00683 | -0.141 | 86.133
-2 | 0.66 | 0.00686 | -0.142 | 96.209
-1.5 | 0.731 | 0.00691 | -0.144 | 105.691
-1 | 0.802 | 0.00695 | -0.145 | 115.348
-0.5 | 0.873 | 0.00699 | -0.146 | 124.797
0 | 0.942 | 0.01017 | -0.146 | 92.607
0.5 | 1.011 | 0.01048 | -0.148 | 96.439
1 | 1.08 | 0.01079 | -0.149 | 100.07
1.5 | 1.148 | 0.0111 | -0.15 | 103.368
2 | 1.215 | 0.01149 | -0.151 | 105.823
2.5 | 1.282 | 0.01182 | -0.152 | 108.486
3 | 1.344 | 0.01361 | -0.153 | 98.77
3.5 | 1.409 | 0.01417 | -0.154 | 99.375
4 | 1.472 | 0.01474 | -0.154 | 99.858
4.5 | 1.532 | 0.01539 | -0.155 | 99.558
5 | 1.59 | 0.01604 | -0.156 | 99.118
5.5 | 1.645 | 0.01668 | -0.156 | 98.618
6 | 1.684 | 0.0211 | -0.155 | 79.813
6.5 | 1.704 | 0.02274 | -0.155 | 74.93
7 | 1.698 | 0.02468 | -0.155 | 68.783
7.5 | 1.644 | 0.02686 | -0.155 | 61.219
8 | 1.457 | 0.02985 | -0.155 | 48.821
8.5 | 1.004 | 0.0326 | -0.155 | 30.798
9 | 1.031 | 0.03638 | -0.155 | 28.333
9.5 | 1.062 | 0.03696 | -0.155 | 28.724
10 | 1.087 | 0.04098 | -0.155 | 26.534
10.5 | 1.112 | 0.04674 | -0.154 | 23.792
11 | 1.131 | 0.05675 | -0.153 | 19.925
11.5 | 1.154 | 0.06214 | -0.152 | 18.576

## 104. Re 8M Mach 0.50 (2)
BIGFOIL.COM POLAR EXPORT
NN 18-17 PW-5
NN 18-17 PW-5 |  |  |  | Cl Max: | 1.6991 | at alpha= | 10.5 | deg
XFOIL ncrit=9 |  |  |  | L/D Max: | 197.606 | at alpha= | 2 | deg
Re: | 8000000 |  |  | Cd Min: | 0.24013 | at alpha= | -20 | deg
Mach: | 0.5 |  |  | Cl=0 at alpha= | -5.7634 | deg
|  |  |  | @ Cl=0.1, Cd= | 0.0066794
|  |  |  | @ Cl=0.4, Cd= | 0.0056778
|  |  |  | @ Cl=0.6, Cd= | 0.0047701
alpha (deg) | Cl | Cd | Cm | Cl/Cd
-20 | -0.5379 | 0.24013 | 0.0173 | -2.24
-19.5 | -0.5144 | 0.23161 | 0.012 | -2.221
-19 | -0.492 | 0.22258 | 0.0069 | -2.2104
-18.5 | -0.4698 | 0.21388 | 0.0018 | -2.1966
-18 | -0.4485 | 0.20526 | -0.0031 | -2.185
-17.5 | -0.4291 | 0.19596 | -0.0082 | -2.1897
-17 | -0.4071 | 0.18811 | -0.0129 | -2.1642
-16.5 | -0.3857 | 0.18027 | -0.0174 | -2.1396
-16 | -0.3664 | 0.17199 | -0.0218 | -2.1304
-15.5 | -0.3508 | 0.1628 | -0.0264 | -2.1548
-15 | -0.3368 | 0.15355 | -0.0309 | -2.1934
-14.5 | -0.3239 | 0.14463 | -0.0353 | -2.2395
-14 | -0.3144 | 0.13522 | -0.0399 | -2.3251
-13.5 | -0.3027 | 0.12676 | -0.044 | -2.388
-13 | -0.2952 | 0.11767 | -0.0485 | -2.5087
-12.5 | -0.2955 | 0.10744 | -0.0535 | -2.7504
-11.5 | -0.3139 | 0.08528 | -0.0659 | -3.6808
-11 | -0.3298 | 0.07354 | -0.0735 | -4.4846
-10.5 | -0.3474 | 0.06057 | -0.0833 | -5.7355
-10 | -0.3686 | 0.0451 | -0.0977 | -8.1729
-9.5 | -0.3988 | 0.03454 | -0.1057 | -11.546
-9 | -0.4246 | 0.02627 | -0.1083 | -16.1629
-8.5 | -0.4121 | 0.01771 | -0.1134 | -23.2693
-8 | -0.3615 | 0.01161 | -0.1151 | -31.137
-7.5 | -0.2837 | 0.0093 | -0.1165 | -30.5054
-7 | -0.2014 | 0.00832 | -0.1179 | -24.2067
-6.5 | -0.1188 | 0.00761 | -0.1196 | -15.611
-6 | -0.0379 | 0.00721 | -0.1212 | -5.2566
-5.5 | 0.0422 | 0.00689 | -0.123 | 6.1248
-5 | 0.1218 | 0.0066 | -0.1249 | 18.4545
-4.5 | 0.2007 | 0.00638 | -0.1269 | 31.4577
-4 | 0.2809 | 0.00606 | -0.1296 | 46.3531
-3.5 | 0.3594 | 0.00587 | -0.1319 | 61.2266
-3 | 0.4418 | 0.00548 | -0.1355 | 80.6204
-2.5 | 0.5253 | 0.00512 | -0.1394 | 102.5977
-2 | 0.6107 | 0.00472 | -0.1439 | 129.3856
-1.5 | 0.6923 | 0.00454 | -0.1474 | 152.489
-1 | 0.7693 | 0.0046 | -0.1497 | 167.2391
-0.5 | 0.8445 | 0.00483 | -0.1517 | 174.8447
0 | 0.9197 | 0.00502 | -0.1534 | 183.2072
0.5 | 0.9939 | 0.00523 | -0.1548 | 190.0382
1 | 1.0672 | 0.00551 | -0.1559 | 193.6842
1.5 | 1.1407 | 0.00579 | -0.1569 | 197.0121
2 | 1.2133 | 0.00614 | -0.1576 | 197.6059
2.5 | 1.2735 | 0.00737 | -0.1565 | 172.7951
3.5 | 1.4024 | 0.00896 | -0.1546 | 156.5179
4 | 1.4691 | 0.00955 | -0.1537 | 153.8325
4.5 | 1.5332 | 0.01024 | -0.1521 | 149.7266
5 | 1.5868 | 0.01132 | -0.149 | 140.1767
5.5 | 1.6109 | 0.01312 | -0.1416 | 122.782
6 | 1.6277 | 0.01614 | -0.1355 | 100.8488
6.5 | 1.5948 | 0.02373 | -0.1289 | 67.2061
7 | 1.6073 | 0.02822 | -0.1248 | 56.9561
7.5 | 1.6282 | 0.03208 | -0.1211 | 50.7544
8 | 1.6483 | 0.03602 | -0.1174 | 45.7607
8.5 | 1.6636 | 0.04037 | -0.1136 | 41.2088
9 | 1.6783 | 0.04501 | -0.1101 | 37.2873
9.5 | 1.6908 | 0.04999 | -0.1067 | 33.8228
10 | 1.6987 | 0.05546 | -0.1034 | 30.6293
10.5 | 1.6991 | 0.06179 | -0.1004 | 27.498
11 | 1.6941 | 0.06877 | -0.0977 | 24.6343
11.5 | 1.6814 | 0.07678 | -0.0957 | 21.8989
12 | 1.6616 | 0.08579 | -0.0944 | 19.3682
12.5 | 1.6346 | 0.09588 | -0.0943 | 17.0484
13 | 1.6021 | 0.10706 | -0.0955 | 14.9645
13.5 | 1.5677 | 0.1189 | -0.0979 | 13.185
14 | 1.5332 | 0.1315 | -0.102 | 11.6593
14.5 | 1.5026 | 0.14416 | -0.1072 | 10.4231
15 | 1.4749 | 0.15734 | -0.1138 | 9.374
15.5 | 1.4532 | 0.17031 | -0.1211 | 8.5327

## 105. Re 10M Mach 0.00 (1)
BIGFOIL.COM POLAR EXPORT
NN 18-17 PW-5
NN 18-17 PW-5 |  |  |  | Cl Max: | 1.733 | at alpha= | 10 | deg
JavaFoil+Calcfoil stall+Eppler ext transition |  |  |  | L/D Max: | 141.847 | at alpha= | 6 | deg
Re: | 10000000 |  |  | Cd Min: | 0.00615 | at alpha= | -2 | deg
Mach: | 0 |  |  | Cl=0 at alpha= | -6.678 | deg
|  |  |  | @ Cl=0.1, Cd= | 0.0077103
|  |  |  | @ Cl=0.4, Cd= | 0.007009
|  |  |  | @ Cl=0.6, Cd= | 0.0061668
alpha (deg) | Cl | Cd | Cm | Cl/Cd
-20 | -0.559 | 0.13933 | -0.053 | -4.009
-19.5 | -0.567 | 0.13391 | -0.054 | -4.236
-19 | -0.576 | 0.12503 | -0.056 | -4.606
-18.5 | -0.587 | 0.11251 | -0.06 | -5.215
-18 | -0.588 | 0.1134 | -0.058 | -5.181
-17.5 | -0.591 | 0.10704 | -0.06 | -5.524
-17 | -0.601 | 0.09013 | -0.066 | -6.668
-16.5 | -0.607 | 0.07784 | -0.071 | -7.795
-16 | -0.625 | 0.05329 | -0.079 | -11.721
-15.5 | -0.624 | 0.04556 | -0.082 | -13.704
-15 | -0.642 | 0.02653 | -0.089 | -24.19
-14.5 | -0.642 | 0.0189 | -0.093 | -33.96
-14 | -0.627 | 0.01702 | -0.095 | -36.832
-13.5 | -0.608 | 0.01522 | -0.096 | -39.931
-13 | -0.584 | 0.01408 | -0.098 | -41.471
-12.5 | -0.556 | 0.01364 | -0.099 | -40.73
-12 | -0.524 | 0.01289 | -0.1 | -40.631
-11.5 | -0.488 | 0.01231 | -0.101 | -39.639
-11 | -0.449 | 0.01135 | -0.103 | -39.524
-10.5 | -0.406 | 0.01083 | -0.104 | -37.511
-10 | -0.361 | 0.01026 | -0.105 | -35.148
-9.5 | -0.312 | 0.0098 | -0.106 | -31.892
-9 | -0.262 | 0.0097 | -0.108 | -26.968
-8.5 | -0.208 | 0.00932 | -0.109 | -22.359
-8 | -0.153 | 0.00898 | -0.11 | -17.065
-7.5 | -0.096 | 0.00834 | -0.111 | -11.553
-7 | -0.038 | 0.00808 | -0.112 | -4.725
-6.5 | 0.021 | 0.00777 | -0.114 | 2.705
-6 | 0.081 | 0.00762 | -0.115 | 10.644
-5.5 | 0.142 | 0.00791 | -0.116 | 17.91
-5 | 0.203 | 0.00779 | -0.117 | 26.03
-4.5 | 0.264 | 0.00753 | -0.118 | 35.136
-4 | 0.327 | 0.0074 | -0.119 | 44.163
-3.5 | 0.388 | 0.00704 | -0.121 | 55.18
-3 | 0.45 | 0.00688 | -0.122 | 65.37
-2.5 | 0.512 | 0.00641 | -0.123 | 79.933
-2 | 0.574 | 0.00615 | -0.124 | 93.375
-1.5 | 0.636 | 0.00619 | -0.125 | 102.77
-1 | 0.698 | 0.00622 | -0.126 | 112.297
-0.5 | 0.761 | 0.00625 | -0.127 | 121.717
0 | 0.822 | 0.00741 | -0.128 | 111.051
0.5 | 0.883 | 0.00772 | -0.129 | 114.415
1 | 0.944 | 0.00783 | -0.13 | 120.576
1.5 | 1.005 | 0.00795 | -0.131 | 126.415
2 | 1.065 | 0.00809 | -0.132 | 131.689
2.5 | 1.125 | 0.00826 | -0.133 | 136.198
3 | 1.185 | 0.00872 | -0.134 | 135.871
3.5 | 1.244 | 0.00884 | -0.135 | 140.696
4 | 1.303 | 0.00954 | -0.136 | 136.618
4.5 | 1.362 | 0.00996 | -0.136 | 136.678
5 | 1.419 | 0.01021 | -0.137 | 139.038
5.5 | 1.477 | 0.01052 | -0.138 | 140.398
6 | 1.533 | 0.01081 | -0.139 | 141.847
6.5 | 1.57 | 0.01499 | -0.139 | 104.767
7 | 1.611 | 0.01556 | -0.139 | 103.591
7.5 | 1.647 | 0.01639 | -0.14 | 100.504
8 | 1.678 | 0.01715 | -0.14 | 97.835
8.5 | 1.702 | 0.01793 | -0.14 | 94.896
9 | 1.719 | 0.01886 | -0.141 | 91.111
9.5 | 1.729 | 0.01982 | -0.141 | 87.234
10 | 1.733 | 0.02081 | -0.141 | 83.295
10.5 | 1.73 | 0.02219 | -0.141 | 77.946
11 | 1.72 | 0.02318 | -0.141 | 74.204
11.5 | 1.705 | 0.02434 | -0.141 | 70.039
12 | 1.683 | 0.02598 | -0.141 | 64.782
12.5 | 1.655 | 0.02759 | -0.141 | 59.973
13 | 1.622 | 0.02943 | -0.141 | 55.101
13.5 | 1.584 | 0.03104 | -0.141 | 51.047
14 | 1.543 | 0.0333 | -0.141 | 46.322
14.5 | 1.498 | 0.03549 | -0.141 | 42.197
15 | 1.452 | 0.03689 | -0.142 | 39.365

## 106. Re 10M Mach 0.00 (2)
BIGFOIL.COM POLAR EXPORT
NN 18-17 PW-5
NN 18-17 PW-5 |  |  |  | Cl Max: | 1.9367 | at alpha= | 17.5 | deg
XFOIL ncrit=9 |  |  |  | L/D Max: | 182.108 | at alpha= | 1.5 | deg
Re: | 10000000 |  |  | Cd Min: | 0.10591 | at alpha= | 20 | deg
Mach: | 0 |  |  | Cl=0 at alpha= | -5.9626 | deg
|  |  |  | @ Cl=0.1, Cd= | 0.0059832
|  |  |  | @ Cl=0.4, Cd= | 0.0049258
|  |  |  | @ Cl=0.6, Cd= | 0.0043618
alpha (deg) | Cl | Cd | Cm | Cl/Cd
-20 | -1.4566 | 0.03075 | -0.0753 | -47.3691
-19.5 | -1.4392 | 0.02772 | -0.0756 | -51.9192
-19 | -1.4224 | 0.02471 | -0.0756 | -57.5637
-18.5 | -1.3986 | 0.02231 | -0.0753 | -62.6894
-18 | -1.3697 | 0.02032 | -0.075 | -67.4065
-17.5 | -1.3364 | 0.0186 | -0.0748 | -71.8495
-17 | -1.2976 | 0.01718 | -0.0751 | -75.5297
-16.5 | -1.2491 | 0.01592 | -0.0766 | -78.4611
-16 | -1.1967 | 0.01483 | -0.0785 | -80.6945
-15.5 | -1.1429 | 0.01398 | -0.0799 | -81.7525
-15 | -1.0882 | 0.01325 | -0.081 | -82.1283
-14.5 | -1.0324 | 0.01262 | -0.0822 | -81.8067
-14 | -0.9757 | 0.01204 | -0.0834 | -81.0382
-13.5 | -0.9183 | 0.01152 | -0.0846 | -79.7135
-13 | -0.8601 | 0.01102 | -0.0859 | -78.049
-12.5 | -0.8014 | 0.01057 | -0.0872 | -75.8184
-11.5 | -0.6827 | 0.00961 | -0.09 | -71.0406
-11 | -0.6224 | 0.00909 | -0.0915 | -68.4708
-10.5 | -0.5618 | 0.00867 | -0.0931 | -64.7982
-10 | -0.5008 | 0.0083 | -0.0946 | -60.3373
-9.5 | -0.4394 | 0.00796 | -0.0962 | -55.201
-9 | -0.3779 | 0.00766 | -0.0977 | -49.3342
-8.5 | -0.3162 | 0.00741 | -0.0993 | -42.6721
-8 | -0.2544 | 0.00719 | -0.1009 | -35.3825
-7.5 | -0.192 | 0.0069 | -0.1026 | -27.8261
-7 | -0.1295 | 0.00666 | -0.1042 | -19.4444
-6.5 | -0.067 | 0.00645 | -0.1059 | -10.3876
-6 | -0.0047 | 0.00629 | -0.1075 | -0.74722
-5.5 | 0.0581 | 0.00611 | -0.1092 | 9.509
-5 | 0.1209 | 0.00592 | -0.1109 | 20.4223
-4.5 | 0.185 | 0.00564 | -0.113 | 32.8014
-4 | 0.2478 | 0.00551 | -0.1148 | 44.9728
-3.5 | 0.3122 | 0.00528 | -0.1169 | 59.1288
-3 | 0.377 | 0.00503 | -0.1192 | 74.9503
-2.5 | 0.4432 | 0.00473 | -0.122 | 93.6998
-2 | 0.5092 | 0.00448 | -0.1246 | 113.6607
-1.5 | 0.5739 | 0.00437 | -0.127 | 131.3272
-1 | 0.6377 | 0.00435 | -0.1292 | 146.5977
-0.5 | 0.6997 | 0.00449 | -0.1309 | 155.8352
0 | 0.7607 | 0.00466 | -0.1324 | 163.2403
0.5 | 0.8217 | 0.0048 | -0.1338 | 171.1875
1 | 0.8822 | 0.00493 | -0.1351 | 178.9452
1.5 | 0.9415 | 0.00517 | -0.1362 | 182.1083
2 | 0.9991 | 0.00557 | -0.137 | 179.3716
2.5 | 1.0559 | 0.00607 | -0.1377 | 173.9539
3 | 1.1129 | 0.00647 | -0.1384 | 172.0093
3.5 | 1.1692 | 0.0069 | -0.139 | 169.4493
4 | 1.2237 | 0.00749 | -0.1394 | 163.3778
4.5 | 1.2791 | 0.00794 | -0.1398 | 161.0957
5 | 1.3316 | 0.0086 | -0.1398 | 154.8372
5.5 | 1.3835 | 0.00926 | -0.1397 | 149.406
6 | 1.4319 | 0.01016 | -0.1391 | 140.935
6.5 | 1.4692 | 0.01183 | -0.1367 | 124.1927
7 | 1.5177 | 0.01247 | -0.136 | 121.7081
7.5 | 1.5653 | 0.01308 | -0.1352 | 119.6713
8 | 1.6111 | 0.01371 | -0.1342 | 117.5128
8.5 | 1.6539 | 0.01444 | -0.1327 | 114.536
9 | 1.6864 | 0.01528 | -0.1293 | 110.3665
9.5 | 1.7157 | 0.01631 | -0.1258 | 105.1931
10 | 1.7444 | 0.01762 | -0.1228 | 99.0011
10.5 | 1.7724 | 0.01921 | -0.1202 | 92.2644
11 | 1.7991 | 0.02112 | -0.118 | 85.1847
11.5 | 1.8236 | 0.02336 | -0.1159 | 78.0651
12 | 1.8458 | 0.02591 | -0.114 | 71.2389
12.5 | 1.865 | 0.02875 | -0.1119 | 64.8696
13 | 1.8815 | 0.03188 | -0.1099 | 59.0182
13.5 | 1.8944 | 0.03534 | -0.1077 | 53.605
14 | 1.9043 | 0.03914 | -0.1056 | 48.6536
14.5 | 1.9135 | 0.04315 | -0.1037 | 44.3453
15 | 1.9202 | 0.04752 | -0.102 | 40.4082
15.5 | 1.9206 | 0.05268 | -0.1002 | 36.4579
16 | 1.927 | 0.05732 | -0.0989 | 33.6183
16.5 | 1.9323 | 0.06214 | -0.0978 | 31.0959
17 | 1.9362 | 0.06723 | -0.0969 | 28.7996
17.5 | 1.9367 | 0.07273 | -0.0961 | 26.6286
18 | 1.9337 | 0.07875 | -0.0955 | 24.5549
18.5 | 1.9301 | 0.085 | -0.0952 | 22.7071
19 | 1.9236 | 0.09167 | -0.0953 | 20.984
19.5 | 1.9156 | 0.09868 | -0.0957 | 19.4122
20 | 1.9065 | 0.10591 | -0.0964 | 18.0011

## 107. Re 10M Mach 0.10 (1)
BIGFOIL.COM POLAR EXPORT
NN 18-17 PW-5
NN 18-17 PW-5 |  |  |  | Cl Max: | 1.729 | at alpha= | 10 | deg
JavaFoil+Calcfoil stall+Eppler ext transition |  |  |  | L/D Max: | 142.622 | at alpha= | 6 | deg
Re: | 10000000 |  |  | Cd Min: | 0.00615 | at alpha= | -2 | deg
Mach: | 0.1 |  |  | Cl=0 at alpha= | -6.678 | deg
|  |  |  | @ Cl=0.1, Cd= | 0.007699
|  |  |  | @ Cl=0.4, Cd= | 0.0072629
|  |  |  | @ Cl=0.6, Cd= | 0.0061648
alpha (deg) | Cl | Cd | Cm | Cl/Cd
-20 | -0.516 | 0.14554 | -0.051 | -3.546
-19.5 | -0.529 | 0.13548 | -0.054 | -3.907
-19 | -0.54 | 0.12828 | -0.055 | -4.212
-18.5 | -0.55 | 0.12142 | -0.057 | -4.532
-18 | -0.557 | 0.11713 | -0.057 | -4.757
-17.5 | -0.563 | 0.11125 | -0.058 | -5.064
-17 | -0.574 | 0.0959 | -0.064 | -5.986
-16.5 | -0.573 | 0.09479 | -0.064 | -6.044
-16 | -0.577 | 0.08448 | -0.067 | -6.824
-15.5 | -0.585 | 0.06721 | -0.074 | -8.701
-15 | -0.638 | 0.02161 | -0.092 | -29.526
-14.5 | -0.628 | 0.01993 | -0.093 | -31.534
-14 | -0.617 | 0.01764 | -0.095 | -34.96
-13.5 | -0.6 | 0.01554 | -0.097 | -38.599
-13 | -0.577 | 0.01484 | -0.098 | -38.907
-12.5 | -0.552 | 0.01381 | -0.099 | -39.964
-12 | -0.521 | 0.01335 | -0.101 | -38.986
-11.5 | -0.486 | 0.01244 | -0.102 | -39.098
-11 | -0.448 | 0.0114 | -0.103 | -39.304
-10.5 | -0.406 | 0.01082 | -0.104 | -37.539
-10 | -0.361 | 0.01032 | -0.106 | -34.999
-9.5 | -0.313 | 0.00983 | -0.107 | -31.85
-9 | -0.262 | 0.00981 | -0.108 | -26.733
-8.5 | -0.209 | 0.00939 | -0.109 | -22.26
-8 | -0.154 | 0.00907 | -0.111 | -16.955
-7.5 | -0.097 | 0.00836 | -0.112 | -11.576
-7 | -0.038 | 0.00809 | -0.113 | -4.741
-6.5 | 0.021 | 0.00782 | -0.114 | 2.701
-6 | 0.081 | 0.00759 | -0.115 | 10.724
-5.5 | 0.142 | 0.00794 | -0.116 | 17.945
-5 | 0.204 | 0.00773 | -0.118 | 26.356
-4.5 | 0.266 | 0.00747 | -0.119 | 35.588
-4 | 0.328 | 0.00743 | -0.12 | 44.197
-3.5 | 0.39 | 0.00735 | -0.121 | 53.065
-3 | 0.452 | 0.00681 | -0.122 | 66.357
-2.5 | 0.515 | 0.00641 | -0.123 | 80.231
-2 | 0.577 | 0.00615 | -0.125 | 93.807
-1.5 | 0.639 | 0.00619 | -0.126 | 103.288
-1 | 0.702 | 0.00622 | -0.127 | 112.902
-0.5 | 0.765 | 0.00625 | -0.128 | 122.414
0 | 0.826 | 0.00738 | -0.129 | 111.938
0.5 | 0.888 | 0.00767 | -0.13 | 115.799
1 | 0.949 | 0.00777 | -0.131 | 122.156
1.5 | 1.01 | 0.00796 | -0.132 | 126.929
2 | 1.07 | 0.00809 | -0.133 | 132.323
2.5 | 1.131 | 0.00823 | -0.134 | 137.398
3 | 1.191 | 0.00865 | -0.134 | 137.654
3.5 | 1.25 | 0.00883 | -0.135 | 141.557
4 | 1.309 | 0.00956 | -0.136 | 137.017
4.5 | 1.368 | 0.00997 | -0.137 | 137.153
5 | 1.426 | 0.01022 | -0.138 | 139.51
5.5 | 1.484 | 0.01053 | -0.139 | 140.899
6 | 1.54 | 0.0108 | -0.14 | 142.622
6.5 | 1.576 | 0.01513 | -0.139 | 104.189
7 | 1.617 | 0.01573 | -0.14 | 102.761
7.5 | 1.652 | 0.01654 | -0.14 | 99.869
8 | 1.681 | 0.01737 | -0.141 | 96.796
8.5 | 1.703 | 0.01818 | -0.141 | 93.709
9 | 1.719 | 0.01907 | -0.141 | 90.171
9.5 | 1.727 | 0.02022 | -0.141 | 85.408
10 | 1.729 | 0.02117 | -0.142 | 81.685
10.5 | 1.722 | 0.02262 | -0.142 | 76.142
11 | 1.709 | 0.02366 | -0.142 | 72.234
11.5 | 1.69 | 0.02492 | -0.142 | 67.797
12 | 1.663 | 0.02688 | -0.142 | 61.843
12.5 | 1.63 | 0.02821 | -0.142 | 57.801
13 | 1.592 | 0.02996 | -0.142 | 53.153
13.5 | 1.549 | 0.0321 | -0.142 | 48.255
14 | 1.501 | 0.03457 | -0.142 | 43.419
14.5 | 1.45 | 0.03689 | -0.142 | 39.311
15 | 1.396 | 0.03947 | -0.142 | 35.362

## 108. Re 10M Mach 0.10 (2)
BIGFOIL.COM POLAR EXPORT
NN 18-17 PW-5
NN 18-17 PW-5 |  |  |  | Cl Max: | 1.9269 | at alpha= | 17 | deg
XFOIL ncrit=9 |  |  |  | L/D Max: | 182.954 | at alpha= | 1.5 | deg
Re: | 10000000 |  |  | Cd Min: | 0.11161 | at alpha= | 20 | deg
Mach: | 0.1 |  |  | Cl=0 at alpha= | -5.9573 | deg
|  |  |  | @ Cl=0.1, Cd= | 0.0059935
|  |  |  | @ Cl=0.4, Cd= | 0.0049308
|  |  |  | @ Cl=0.6, Cd= | 0.0043695
alpha (deg) | Cl | Cd | Cm | Cl/Cd
-20 | -1.4321 | 0.03539 | -0.0777 | -40.4662
-19.5 | -1.4223 | 0.03131 | -0.0786 | -45.4264
-19 | -1.4054 | 0.02806 | -0.0789 | -50.0855
-18.5 | -1.3828 | 0.0254 | -0.0788 | -54.4409
-18 | -1.3625 | 0.02259 | -0.0785 | -60.3143
-17.5 | -1.3356 | 0.0203 | -0.078 | -65.7931
-17 | -1.3021 | 0.01849 | -0.0776 | -70.4218
-16.5 | -1.2605 | 0.01698 | -0.0781 | -74.2344
-16 | -1.2099 | 0.01565 | -0.0797 | -77.3099
-15.5 | -1.1556 | 0.01458 | -0.0814 | -79.2593
-15 | -1.1006 | 0.01372 | -0.0825 | -80.2187
-14.5 | -1.0444 | 0.01299 | -0.0836 | -80.4003
-14 | -0.987 | 0.01233 | -0.0847 | -80.0487
-13 | -0.87 | 0.01121 | -0.087 | -77.6093
-12.5 | -0.8105 | 0.01073 | -0.0882 | -75.5359
-11.5 | -0.6902 | 0.00985 | -0.0907 | -70.0711
-11 | -0.6294 | 0.00924 | -0.0922 | -68.1169
-10.5 | -0.568 | 0.00878 | -0.0937 | -64.6925
-10 | -0.5063 | 0.00838 | -0.0952 | -60.4177
-9.5 | -0.4443 | 0.00802 | -0.0968 | -55.399
-9 | -0.3821 | 0.00771 | -0.0983 | -49.559
-8.5 | -0.3198 | 0.00745 | -0.0998 | -42.9262
-8 | -0.2573 | 0.00721 | -0.1014 | -35.6865
-7.5 | -0.1944 | 0.00693 | -0.103 | -28.0519
-7 | -0.1313 | 0.00668 | -0.1047 | -19.6557
-6.5 | -0.0683 | 0.00647 | -0.1064 | -10.5564
-6 | -0.0054 | 0.00631 | -0.108 | -0.85578
-5.5 | 0.0578 | 0.00612 | -0.1097 | 9.4444
-5 | 0.1212 | 0.00593 | -0.1114 | 20.4384
-4.5 | 0.1858 | 0.00565 | -0.1135 | 32.885
-4 | 0.249 | 0.00552 | -0.1153 | 45.1087
-3.5 | 0.3138 | 0.00529 | -0.1174 | 59.3195
-2.5 | 0.4458 | 0.00474 | -0.1225 | 94.0506
-2 | 0.5123 | 0.00449 | -0.1252 | 114.098
-1.5 | 0.5776 | 0.00438 | -0.1277 | 131.8721
-1 | 0.6418 | 0.00435 | -0.1298 | 147.5402
0 | 0.7657 | 0.00466 | -0.133 | 164.3133
0.5 | 0.8271 | 0.00481 | -0.1345 | 171.9543
1 | 0.888 | 0.00494 | -0.1358 | 179.7571
1.5 | 0.9477 | 0.00518 | -0.1369 | 182.9537
2 | 1.0056 | 0.0056 | -0.1376 | 179.5714
2.5 | 1.0627 | 0.00611 | -0.1383 | 173.928
3 | 1.1202 | 0.00651 | -0.139 | 172.0737
4 | 1.2318 | 0.00754 | -0.1399 | 163.3687
4.5 | 1.2876 | 0.00798 | -0.1404 | 161.3534
5 | 1.3404 | 0.00866 | -0.1403 | 154.7806
5.5 | 1.3925 | 0.00933 | -0.1402 | 149.2497
6 | 1.4409 | 0.01026 | -0.1394 | 140.4386
6.5 | 1.4774 | 0.01198 | -0.1367 | 123.3222
7 | 1.5261 | 0.01261 | -0.136 | 121.023
7.5 | 1.5736 | 0.01324 | -0.1351 | 118.852
8 | 1.6189 | 0.01391 | -0.1338 | 116.3839
8.5 | 1.6605 | 0.01468 | -0.1319 | 113.1131
9 | 1.6887 | 0.01561 | -0.1277 | 108.1807
9.5 | 1.7185 | 0.01678 | -0.1245 | 102.4136
10 | 1.7473 | 0.01824 | -0.1216 | 95.795
10.5 | 1.7751 | 0.02 | -0.1191 | 88.755
11 | 1.8013 | 0.02212 | -0.117 | 81.4331
11.5 | 1.8253 | 0.02454 | -0.115 | 74.3806
12 | 1.8463 | 0.02728 | -0.1129 | 67.6796
12.5 | 1.8644 | 0.03032 | -0.1108 | 61.4908
13 | 1.8791 | 0.03366 | -0.1086 | 55.8259
13.5 | 1.8907 | 0.03734 | -0.1064 | 50.6347
14 | 1.8996 | 0.04135 | -0.1043 | 45.9395
14.5 | 1.9074 | 0.04566 | -0.1024 | 41.774
15 | 1.9104 | 0.0505 | -0.1005 | 37.8297
15.5 | 1.9153 | 0.05534 | -0.0991 | 34.6097
16 | 1.92 | 0.06026 | -0.0978 | 31.8619
16.5 | 1.9242 | 0.06536 | -0.0967 | 29.44
17 | 1.9269 | 0.07073 | -0.0959 | 27.243
17.5 | 1.9254 | 0.07658 | -0.0951 | 25.1423
18 | 1.9211 | 0.08293 | -0.0947 | 23.1653
18.5 | 1.916 | 0.08945 | -0.0945 | 21.4198
19 | 1.9076 | 0.09656 | -0.0948 | 19.7556
19.5 | 1.8982 | 0.10393 | -0.0955 | 18.2642
20 | 1.8864 | 0.11161 | -0.0966 | 16.9017

## 109. Re 10M Mach 0.25 (1)
BIGFOIL.COM POLAR EXPORT
NN 18-17 PW-5
NN 18-17 PW-5 |  |  |  | Cl Max: | 1.712 | at alpha= | 9 | deg
JavaFoil+Calcfoil stall+Eppler ext transition |  |  |  | L/D Max: | 140.156 | at alpha= | 3.5 | deg
Re: | 10000000 |  |  | Cd Min: | 0.00626 | at alpha= | -1.5 | deg
Mach: | 0.25 |  |  | Cl=0 at alpha= | -6.6803 | deg
|  |  |  | @ Cl=0.1, Cd= | 0.0078244
|  |  |  | @ Cl=0.4, Cd= | 0.00748
|  |  |  | @ Cl=0.6, Cd= | 0.0062867
alpha (deg) | Cl | Cd | Cm | Cl/Cd
-18.5 | -0.248 | 0.131 | -0.054 | -1.893
-18 | -0.29 | 0.12525 | -0.055 | -2.318
-17.5 | -0.327 | 0.119 | -0.056 | -2.752
-17 | -0.36 | 0.11514 | -0.056 | -3.125
-16.5 | -0.388 | 0.10998 | -0.056 | -3.531
-16 | -0.412 | 0.1053 | -0.057 | -3.916
-15.5 | -0.434 | 0.09646 | -0.061 | -4.502
-15 | -0.481 | 0.05105 | -0.083 | -9.416
-14.5 | -0.487 | 0.05293 | -0.082 | -9.194
-14 | -0.476 | 0.06632 | -0.075 | -7.175
-13.5 | -0.532 | 0.01956 | -0.098 | -27.18
-13 | -0.522 | 0.01949 | -0.098 | -26.79
-12.5 | -0.516 | 0.01486 | -0.101 | -34.724
-12 | -0.497 | 0.01407 | -0.103 | -35.335
-11.5 | -0.471 | 0.01314 | -0.104 | -35.855
-11 | -0.439 | 0.01234 | -0.106 | -35.605
-10.5 | -0.402 | 0.01158 | -0.107 | -34.713
-10 | -0.36 | 0.01095 | -0.108 | -32.884
-9.5 | -0.314 | 0.01028 | -0.11 | -30.58
-9 | -0.265 | 0.00979 | -0.111 | -27.048
-8.5 | -0.212 | 0.00973 | -0.112 | -21.775
-8 | -0.156 | 0.00936 | -0.113 | -16.702
-7.5 | -0.099 | 0.00859 | -0.115 | -11.49
-7 | -0.039 | 0.00829 | -0.116 | -4.727
-6.5 | 0.022 | 0.00802 | -0.117 | 2.692
-6 | 0.083 | 0.00773 | -0.118 | 10.796
-5.5 | 0.146 | 0.00808 | -0.119 | 18.052
-5 | 0.209 | 0.00847 | -0.121 | 24.671
-4.5 | 0.272 | 0.00759 | -0.122 | 35.921
-4 | 0.337 | 0.00751 | -0.123 | 44.837
-3.5 | 0.4 | 0.00748 | -0.124 | 53.477
-3 | 0.464 | 0.00696 | -0.125 | 66.691
-2.5 | 0.528 | 0.0065 | -0.127 | 81.333
-2 | 0.593 | 0.00629 | -0.128 | 94.269
-1.5 | 0.656 | 0.00626 | -0.129 | 104.853
-1 | 0.72 | 0.00628 | -0.13 | 114.774
-0.5 | 0.785 | 0.0063 | -0.131 | 124.531
0 | 0.849 | 0.00774 | -0.132 | 109.705
0.5 | 0.912 | 0.00784 | -0.134 | 116.267
1 | 0.975 | 0.00797 | -0.134 | 122.362
1.5 | 1.037 | 0.00815 | -0.135 | 127.209
2 | 1.099 | 0.00834 | -0.136 | 131.813
2.5 | 1.161 | 0.00849 | -0.137 | 136.711
3 | 1.222 | 0.00951 | -0.138 | 128.48
3.5 | 1.283 | 0.00916 | -0.139 | 140.156
4 | 1.344 | 0.00991 | -0.14 | 135.56
4.5 | 1.404 | 0.0103 | -0.141 | 136.308
5 | 1.463 | 0.01065 | -0.142 | 137.308
5.5 | 1.521 | 0.01274 | -0.143 | 119.437
6 | 1.571 | 0.01316 | -0.143 | 119.409
6.5 | 1.608 | 0.01597 | -0.143 | 100.704
7 | 1.645 | 0.01683 | -0.143 | 97.766
7.5 | 1.675 | 0.01768 | -0.144 | 94.737
8 | 1.696 | 0.01874 | -0.144 | 90.501
8.5 | 1.709 | 0.01972 | -0.144 | 86.701
9 | 1.712 | 0.02098 | -0.144 | 81.619
9.5 | 1.705 | 0.02219 | -0.144 | 76.844
10 | 1.686 | 0.02369 | -0.144 | 71.169
10.5 | 1.657 | 0.02506 | -0.144 | 66.124
11 | 1.614 | 0.02702 | -0.144 | 59.749
11.5 | 1.562 | 0.02824 | -0.144 | 55.304
12 | 1.498 | 0.03016 | -0.144 | 49.675
12.5 | 1.423 | 0.03235 | -0.144 | 44
13 | 1.337 | 0.03501 | -0.144 | 38.197
13.5 | 1.243 | 0.0379 | -0.144 | 32.786
14 | 1.142 | 0.04069 | -0.144 | 28.057

## 110. Re 10M Mach 0.25 (2)
BIGFOIL.COM POLAR EXPORT
NN 18-17 PW-5
NN 18-17 PW-5 |  |  |  | Cl Max: | 1.8691 | at alpha= | 15 | deg
XFOIL ncrit=9 |  |  |  | L/D Max: | 187.143 | at alpha= | 1.5 | deg
Re: | 10000000 |  |  | Cd Min: | 0.21122 | at alpha= | -20 | deg
Mach: | 0.25 |  |  | Cl=0 at alpha= | -5.9273 | deg
|  |  |  | @ Cl=0.1, Cd= | 0.0060647
|  |  |  | @ Cl=0.4, Cd= | 0.0050633
|  |  |  | @ Cl=0.6, Cd= | 0.0044722
alpha (deg) | Cl | Cd | Cm | Cl/Cd
-20 | -0.5416 | 0.21122 | 0.0134 | -2.5642
-19.5 | -0.6823 | 0.15867 | -0.0113 | -4.3001
-19 | -0.7914 | 0.12819 | -0.0296 | -6.1736
-18.5 | -0.9173 | 0.09949 | -0.0476 | -9.22
-18 | -1.0163 | 0.0759 | -0.0622 | -13.39
-17.5 | -1.0846 | 0.05611 | -0.0768 | -19.3299
-17 | -1.1212 | 0.04378 | -0.0856 | -25.6099
-16.5 | -1.1409 | 0.03546 | -0.0898 | -32.1743
-16 | -1.1598 | 0.02837 | -0.0915 | -40.8812
-15.5 | -1.1627 | 0.0231 | -0.0912 | -50.3333
-15 | -1.1394 | 0.01992 | -0.0902 | -57.1988
-14.5 | -1.0989 | 0.01763 | -0.0903 | -62.3313
-14 | -1.0437 | 0.01576 | -0.0917 | -66.2246
-13.5 | -0.9848 | 0.01433 | -0.0926 | -68.723
-13 | -0.9241 | 0.01317 | -0.0931 | -70.167
-12.5 | -0.8618 | 0.01221 | -0.0938 | -70.5815
-12 | -0.7981 | 0.0114 | -0.0945 | -70.0088
-11.5 | -0.7337 | 0.01071 | -0.0954 | -68.5061
-11 | -0.6688 | 0.01016 | -0.0963 | -65.8268
-10.5 | -0.6037 | 0.00962 | -0.0973 | -62.7547
-10 | -0.538 | 0.00891 | -0.0987 | -60.3816
-9.5 | -0.4721 | 0.00843 | -0.1 | -56.0024
-9 | -0.4061 | 0.00804 | -0.1014 | -50.51
-8.5 | -0.3401 | 0.0077 | -0.1028 | -44.1688
-8 | -0.274 | 0.00739 | -0.1042 | -37.0771
-7.5 | -0.208 | 0.00712 | -0.1057 | -29.2135
-7 | -0.1416 | 0.00682 | -0.1074 | -20.7625
-6.5 | -0.0755 | 0.00658 | -0.109 | -11.4742
-6 | -0.0096 | 0.00639 | -0.1107 | -1.5023
-5.5 | 0.0564 | 0.00619 | -0.1124 | 9.1115
-5 | 0.1225 | 0.006 | -0.1141 | 20.4167
-4.5 | 0.1895 | 0.00574 | -0.1162 | 33.0139
-4 | 0.2558 | 0.00557 | -0.1181 | 45.9246
-3.5 | 0.323 | 0.00535 | -0.1203 | 60.3738
-3 | 0.3909 | 0.0051 | -0.1228 | 76.6471
-2 | 0.5297 | 0.00454 | -0.1286 | 116.674
-1 | 0.6645 | 0.00441 | -0.1334 | 150.6803
-0.5 | 0.7294 | 0.00454 | -0.1353 | 160.6608
0 | 0.7933 | 0.00471 | -0.1368 | 168.4289
0.5 | 0.8571 | 0.00487 | -0.1383 | 175.9959
1 | 0.9203 | 0.00501 | -0.1396 | 183.6926
1.5 | 0.9825 | 0.00525 | -0.1407 | 187.1429
2 | 1.0419 | 0.00579 | -0.1413 | 179.9482
2.5 | 1.1008 | 0.00634 | -0.1419 | 173.6278
3 | 1.1605 | 0.00676 | -0.1425 | 171.6716
4 | 1.2769 | 0.00778 | -0.1431 | 164.126
4.5 | 1.3347 | 0.00826 | -0.1433 | 161.586
5 | 1.389 | 0.009 | -0.143 | 154.3333
5.5 | 1.4411 | 0.00983 | -0.1422 | 146.6022
6.5 | 1.5213 | 0.01277 | -0.1368 | 119.1308
7 | 1.5686 | 0.01351 | -0.1351 | 116.1066
7.5 | 1.6128 | 0.01429 | -0.1329 | 112.8621
8 | 1.6421 | 0.0153 | -0.1283 | 107.3268
8.5 | 1.6731 | 0.01669 | -0.1248 | 100.2457
9 | 1.7043 | 0.01837 | -0.1219 | 92.7763
9.5 | 1.7341 | 0.02041 | -0.1194 | 84.9633
10 | 1.7618 | 0.02282 | -0.1171 | 77.2042
10.5 | 1.7864 | 0.02559 | -0.1148 | 69.8085
11 | 1.8074 | 0.0287 | -0.1125 | 62.9756
11.5 | 1.8252 | 0.0321 | -0.1101 | 56.8598
12 | 1.8392 | 0.03579 | -0.1074 | 51.3887
12.5 | 1.8496 | 0.03992 | -0.1049 | 46.3327
13.5 | 1.8624 | 0.04936 | -0.1002 | 37.731
14 | 1.8595 | 0.0552 | -0.098 | 33.6866
14.5 | 1.8636 | 0.06051 | -0.0963 | 30.7982
15 | 1.8691 | 0.06578 | -0.0949 | 28.4144
15.5 | 1.867 | 0.07207 | -0.0937 | 25.9054
16 | 1.8616 | 0.07878 | -0.0928 | 23.6304
16.5 | 1.8568 | 0.08561 | -0.0923 | 21.6891
17 | 1.8473 | 0.09312 | -0.0922 | 19.8378
17.5 | 1.8333 | 0.1014 | -0.0927 | 18.0799
18 | 1.8129 | 0.11069 | -0.0939 | 16.3782
18.5 | 1.791 | 0.12039 | -0.0959 | 14.8767
19 | 1.7716 | 0.13001 | -0.0986 | 13.6266
19.5 | 1.7466 | 0.14064 | -0.1024 | 12.4189
20 | 1.7216 | 0.15174 | -0.1073 | 11.3457

## 111. Re 10M Mach 0.50 (1)
BIGFOIL.COM POLAR EXPORT
NN 18-17 PW-5
NN 18-17 PW-5 |  |  |  | Cl Max: | 1.709 | at alpha= | 6.5 | deg
JavaFoil+Calcfoil stall+Eppler ext transition |  |  |  | L/D Max: | 117.428 | at alpha= | -1 | deg
Re: | 10000000 |  |  | Cd Min: | 0.00667 | at alpha= | -2 | deg
Mach: | 0.5 |  |  | Cl=0 at alpha= | -6.6818 | deg
|  |  |  | @ Cl=0.1, Cd= | 0.0084787
|  |  |  | @ Cl=0.4, Cd= | 0.008528
|  |  |  | @ Cl=0.6, Cd= | 0.0069367
alpha (deg) | Cl | Cd | Cm | Cl/Cd
-20 | -0.76 | 0.12961 | -0.067 | -5.867
-19.5 | -0.744 | 0.10948 | -0.073 | -6.793
-19 | -0.733 | 0.08447 | -0.08 | -8.677
-18.5 | -0.664 | 0.1371 | -0.058 | -4.845
-18 | -0.636 | 0.13033 | -0.058 | -4.877
-17.5 | -0.609 | 0.12283 | -0.06 | -4.958
-17 | -0.588 | 0.10705 | -0.068 | -5.489
-16.5 | -0.552 | 0.11558 | -0.059 | -4.778
-16 | -0.532 | 0.098 | -0.07 | -5.432
-15.5 | -0.497 | 0.1067 | -0.061 | -4.659
-15 | -0.475 | 0.09153 | -0.07 | -5.189
-14.5 | -0.442 | 0.09718 | -0.062 | -4.544
-14 | -0.424 | 0.07516 | -0.079 | -5.646
-13.5 | -0.386 | 0.08705 | -0.065 | -4.437
-13 | -0.365 | 0.07093 | -0.079 | -5.151
-12.5 | -0.382 | 0.02108 | -0.111 | -18.095
-12 | -0.303 | 0.07331 | -0.07 | -4.129
-11.5 | -0.313 | 0.02187 | -0.111 | -14.322
-11 | -0.288 | 0.0154 | -0.117 | -18.725
-10.5 | -0.217 | 0.06421 | -0.069 | -3.379
-10 | -0.221 | 0.01507 | -0.119 | -14.694
-9.5 | -0.19 | 0.01303 | -0.121 | -14.576
-9 | -0.157 | 0.01214 | -0.123 | -12.911
-8.5 | -0.202 | 0.01162 | -0.124 | -17.365
-8 | -0.16 | 0.01055 | -0.125 | -15.14
-7.5 | -0.104 | 0.01024 | -0.127 | -10.188
-7 | -0.042 | 0.00979 | -0.128 | -4.316
-6.5 | 0.024 | 0.00889 | -0.13 | 2.651
-6 | 0.092 | 0.00851 | -0.131 | 10.769
-5.5 | 0.161 | 0.00824 | -0.133 | 19.555
-5 | 0.231 | 0.00855 | -0.134 | 27.055
-4.5 | 0.302 | 0.00821 | -0.135 | 36.834
-4 | 0.374 | 0.00881 | -0.137 | 42.501
-3.5 | 0.445 | 0.00804 | -0.138 | 55.302
-3 | 0.516 | 0.00747 | -0.139 | 69.103
-2.5 | 0.588 | 0.00699 | -0.141 | 84.086
-2 | 0.66 | 0.00667 | -0.142 | 98.886
-1.5 | 0.731 | 0.00676 | -0.144 | 108.118
-1 | 0.802 | 0.00683 | -0.145 | 117.428
-0.5 | 0.873 | 0.00979 | -0.145 | 89.153
0 | 0.942 | 0.00995 | -0.147 | 94.642
0.5 | 1.012 | 0.01019 | -0.148 | 99.295
1 | 1.081 | 0.01046 | -0.149 | 103.262
1.5 | 1.149 | 0.01077 | -0.15 | 106.69
2 | 1.216 | 0.01114 | -0.151 | 109.203
2.5 | 1.282 | 0.01192 | -0.152 | 107.529
3 | 1.346 | 0.01327 | -0.153 | 101.422
3.5 | 1.41 | 0.01367 | -0.154 | 103.211
4 | 1.473 | 0.01423 | -0.155 | 103.532
4.5 | 1.535 | 0.01484 | -0.155 | 103.417
5 | 1.593 | 0.01552 | -0.156 | 102.646
5.5 | 1.646 | 0.01687 | -0.156 | 97.577
6 | 1.689 | 0.02032 | -0.156 | 83.122
6.5 | 1.709 | 0.02186 | -0.156 | 78.173
7 | 1.703 | 0.02371 | -0.156 | 71.793
7.5 | 1.649 | 0.02582 | -0.156 | 63.87
8 | 1.461 | 0.02867 | -0.156 | 50.937
8.5 | 1.006 | 0.0313 | -0.156 | 32.149
9 | 1.033 | 0.03495 | -0.155 | 29.554
9.5 | 1.064 | 0.03554 | -0.156 | 29.938
10 | 1.09 | 0.03969 | -0.156 | 27.466
10.5 | 1.113 | 0.04589 | -0.155 | 24.256
11 | 1.134 | 0.05354 | -0.153 | 21.185
11.5 | 1.156 | 0.05957 | -0.152 | 19.41

## 112. Re 10M Mach 0.50 (2)
BIGFOIL.COM POLAR EXPORT
NN 18-17 PW-5
NN 18-17 PW-5 |  |  |  | Cl Max: | 1.7281 | at alpha= | 10.5 | deg
XFOIL ncrit=9 |  |  |  | L/D Max: | 200.07 | at alpha= | 1.5 | deg
Re: | 10000000 |  |  | Cd Min: | 0.23949 | at alpha= | -20 | deg
Mach: | 0.5 |  |  | Cl=0 at alpha= | -5.7865 | deg
|  |  |  | @ Cl=0.1, Cd= | 0.0064129
|  |  |  | @ Cl=0.4, Cd= | 0.0055295
|  |  |  | @ Cl=0.6, Cd= | 0.0047875
alpha (deg) | Cl | Cd | Cm | Cl/Cd
-20 | -0.5389 | 0.23949 | 0.0172 | -2.2502
-19.5 | -0.5151 | 0.23128 | 0.012 | -2.2272
-19 | -0.4922 | 0.22267 | 0.0069 | -2.2104
-18.5 | -0.4707 | 0.21366 | 0.0017 | -2.203
-18 | -0.4506 | 0.20445 | -0.0033 | -2.204
-17.5 | -0.43 | 0.19564 | -0.0082 | -2.1979
-17 | -0.4102 | 0.18697 | -0.0131 | -2.1939
-16.5 | -0.3887 | 0.17923 | -0.0176 | -2.1687
-16 | -0.3692 | 0.17115 | -0.022 | -2.1572
-15.5 | -0.3532 | 0.1622 | -0.0265 | -2.1776
-15 | -0.3418 | 0.15228 | -0.0312 | -2.2445
-14.5 | -0.3307 | 0.14303 | -0.0357 | -2.3121
-14 | -0.3236 | 0.13315 | -0.0405 | -2.4303
-13.5 | -0.3128 | 0.12466 | -0.0448 | -2.5092
-13 | -0.3061 | 0.11549 | -0.0493 | -2.6504
-12.5 | -0.3071 | 0.1053 | -0.0545 | -2.9164
-12 | -0.3159 | 0.09422 | -0.0605 | -3.3528
-11.5 | -0.3286 | 0.08291 | -0.0673 | -3.9633
-11 | -0.3448 | 0.07114 | -0.0752 | -4.8468
-10.5 | -0.3597 | 0.0575 | -0.086 | -6.2557
-10 | -0.3805 | 0.04346 | -0.0991 | -8.7552
-9.5 | -0.4092 | 0.03346 | -0.1063 | -12.2295
-9 | -0.4357 | 0.02499 | -0.1092 | -17.435
-8.5 | -0.4222 | 0.01573 | -0.1144 | -26.8404
-8 | -0.3625 | 0.01055 | -0.1161 | -34.3602
-7.5 | -0.2814 | 0.00866 | -0.1176 | -32.4942
-7 | -0.1982 | 0.00783 | -0.119 | -25.3129
-6.5 | -0.116 | 0.00731 | -0.1204 | -15.8687
-6 | -0.0342 | 0.00686 | -0.1222 | -4.9854
-5.5 | 0.0459 | 0.00657 | -0.1239 | 6.9863
-5 | 0.1251 | 0.00634 | -0.1257 | 19.7319
-4.5 | 0.2037 | 0.00615 | -0.1277 | 33.122
-4 | 0.2842 | 0.00582 | -0.1304 | 48.8316
-3.5 | 0.3623 | 0.00566 | -0.1326 | 64.0106
-3 | 0.4432 | 0.00538 | -0.1357 | 82.3792
-2.5 | 0.5259 | 0.00503 | -0.1394 | 104.5527
-2 | 0.6084 | 0.00476 | -0.1432 | 127.8151
-1.5 | 0.6905 | 0.00458 | -0.1468 | 150.7642
-1 | 0.7679 | 0.00471 | -0.1494 | 163.0361
-0.5 | 0.844 | 0.00487 | -0.1516 | 173.306
0 | 0.9206 | 0.00497 | -0.1536 | 185.2314
0.5 | 0.9956 | 0.00514 | -0.1552 | 193.6965
1 | 1.0693 | 0.0054 | -0.1564 | 198.0185
1.5 | 1.1424 | 0.00571 | -0.1573 | 200.0701
2 | 1.2088 | 0.00654 | -0.1572 | 184.8318
2.5 | 1.2735 | 0.00741 | -0.1567 | 171.8623
3.5 | 1.4074 | 0.00871 | -0.1555 | 161.5844
4 | 1.4743 | 0.0093 | -0.1545 | 158.5269
4.5 | 1.5369 | 0.01008 | -0.1528 | 152.4702
5 | 1.5935 | 0.01105 | -0.15 | 144.2081
5.5 | 1.6214 | 0.0127 | -0.143 | 127.6693
6.5 | 1.6047 | 0.02306 | -0.1294 | 69.588
7 | 1.6326 | 0.02655 | -0.1262 | 61.4915
7.5 | 1.6572 | 0.03021 | -0.1227 | 54.856
8 | 1.6771 | 0.03412 | -0.1188 | 49.153
8.5 | 1.6921 | 0.03841 | -0.1148 | 44.0536
9 | 1.705 | 0.04312 | -0.111 | 39.5408
9.5 | 1.7158 | 0.04818 | -0.1075 | 35.6123
10 | 1.724 | 0.05361 | -0.1041 | 32.1582
10.5 | 1.7281 | 0.05954 | -0.1009 | 29.0242
11 | 1.7233 | 0.06641 | -0.0979 | 25.9494
11.5 | 1.7106 | 0.07432 | -0.0956 | 23.0167
12 | 1.688 | 0.08341 | -0.0941 | 20.2374
12.5 | 1.6581 | 0.09369 | -0.0937 | 17.6977
13 | 1.6222 | 0.1051 | -0.0948 | 15.4348
13.5 | 1.5848 | 0.11717 | -0.0972 | 13.5256
14 | 1.5491 | 0.12976 | -0.101 | 11.9382
14.5 | 1.5166 | 0.14256 | -0.1062 | 10.6383
15 | 1.4885 | 0.15562 | -0.1125 | 9.565
15.5 | 1.466 | 0.16857 | -0.1197 | 8.6967

## 113. Re 12M Mach 0.00 (1)
BIGFOIL.COM POLAR EXPORT
NN 18-17 PW-5
NN 18-17 PW-5 |  |  |  | Cl Max: | 1.738 | at alpha= | 10 | deg
JavaFoil+Calcfoil stall+Eppler ext transition |  |  |  | L/D Max: | 143.933 | at alpha= | 5.5 | deg
Re: | 12000000 |  |  | Cd Min: | 0.0061 | at alpha= | -1 | deg
Mach: | 0 |  |  | Cl=0 at alpha= | -6.678 | deg
|  |  |  | @ Cl=0.1, Cd= | 0.0078946
|  |  |  | @ Cl=0.4, Cd= | 0.0071329
|  |  |  | @ Cl=0.6, Cd= | 0.0062457
alpha (deg) | Cl | Cd | Cm | Cl/Cd
-20 | -0.56 | 0.13625 | -0.054 | -4.109
-19.5 | -0.569 | 0.13051 | -0.055 | -4.356
-19 | -0.576 | 0.12456 | -0.056 | -4.625
-18.5 | -0.589 | 0.10879 | -0.061 | -5.413
-18 | -0.59 | 0.10964 | -0.06 | -5.38
-17.5 | -0.594 | 0.10216 | -0.062 | -5.819
-17 | -0.609 | 0.0808 | -0.07 | -7.532
-16.5 | -0.623 | 0.06096 | -0.076 | -10.217
-16 | -0.645 | 0.03715 | -0.084 | -17.377
-15.5 | -0.653 | 0.02713 | -0.088 | -24.061
-15 | -0.651 | 0.02203 | -0.091 | -29.535
-14.5 | -0.644 | 0.01797 | -0.093 | -35.803
-14 | -0.628 | 0.01593 | -0.095 | -39.441
-13.5 | -0.608 | 0.01468 | -0.096 | -41.456
-13 | -0.584 | 0.01408 | -0.098 | -41.506
-12.5 | -0.556 | 0.01323 | -0.099 | -42.04
-12 | -0.524 | 0.0125 | -0.1 | -41.918
-11.5 | -0.488 | 0.01195 | -0.102 | -40.846
-11 | -0.449 | 0.01098 | -0.103 | -40.9
-10.5 | -0.407 | 0.01045 | -0.104 | -38.921
-10 | -0.361 | 0.00998 | -0.105 | -36.205
-9.5 | -0.313 | 0.00946 | -0.107 | -33.07
-9 | -0.262 | 0.0094 | -0.108 | -27.855
-8.5 | -0.209 | 0.0091 | -0.109 | -22.934
-8 | -0.153 | 0.00878 | -0.11 | -17.463
-7.5 | -0.096 | 0.00816 | -0.111 | -11.824
-7 | -0.038 | 0.00788 | -0.113 | -4.851
-6.5 | 0.021 | 0.00762 | -0.114 | 2.76
-6 | 0.081 | 0.00796 | -0.115 | 10.194
-5.5 | 0.142 | 0.00775 | -0.116 | 18.303
-5 | 0.203 | 0.00764 | -0.117 | 26.588
-4.5 | 0.265 | 0.00736 | -0.118 | 35.959
-4 | 0.327 | 0.0073 | -0.119 | 44.806
-3.5 | 0.388 | 0.00722 | -0.12 | 53.771
-3 | 0.45 | 0.00677 | -0.122 | 66.525
-2.5 | 0.512 | 0.00638 | -0.123 | 80.237
-2 | 0.574 | 0.00632 | -0.124 | 90.859
-1.5 | 0.637 | 0.00614 | -0.125 | 103.686
-1 | 0.699 | 0.0061 | -0.126 | 114.492
-0.5 | 0.761 | 0.00736 | -0.127 | 103.333
0 | 0.822 | 0.00733 | -0.128 | 112.26
0.5 | 0.883 | 0.0076 | -0.129 | 116.197
1 | 0.944 | 0.00767 | -0.13 | 123.135
1.5 | 1.005 | 0.0078 | -0.131 | 128.907
2 | 1.065 | 0.0079 | -0.132 | 134.84
2.5 | 1.125 | 0.00841 | -0.133 | 133.855
3 | 1.185 | 0.00854 | -0.134 | 138.789
3.5 | 1.244 | 0.00924 | -0.135 | 134.618
4 | 1.303 | 0.00943 | -0.136 | 138.131
4.5 | 1.362 | 0.00972 | -0.136 | 140.03
5 | 1.419 | 0.00995 | -0.137 | 142.679
5.5 | 1.477 | 0.01026 | -0.138 | 143.933
6 | 1.533 | 0.01205 | -0.139 | 127.201
6.5 | 1.572 | 0.01459 | -0.139 | 107.808
7 | 1.614 | 0.01522 | -0.139 | 106.023
7.5 | 1.65 | 0.01591 | -0.14 | 103.716
8 | 1.681 | 0.01666 | -0.14 | 100.911
8.5 | 1.705 | 0.01711 | -0.141 | 99.662
9 | 1.723 | 0.0182 | -0.141 | 94.648
9.5 | 1.733 | 0.01921 | -0.141 | 90.239
10 | 1.738 | 0.0201 | -0.141 | 86.452
10.5 | 1.734 | 0.0214 | -0.142 | 81.009
11 | 1.725 | 0.02236 | -0.142 | 77.14
11.5 | 1.709 | 0.02347 | -0.142 | 72.819
12 | 1.687 | 0.02481 | -0.142 | 68.012
12.5 | 1.659 | 0.02634 | -0.142 | 62.975
13 | 1.626 | 0.02811 | -0.142 | 57.839
13.5 | 1.588 | 0.02991 | -0.142 | 53.086
14 | 1.545 | 0.03222 | -0.142 | 47.97
14.5 | 1.5 | 0.03435 | -0.142 | 43.675
15 | 1.455 | 0.0356 | -0.142 | 40.872

## 114. Re 12M Mach 0.00 (2)
BIGFOIL.COM POLAR EXPORT
NN 18-17 PW-5
NN 18-17 PW-5 |  |  |  | Cl Max: | 1.9703 | at alpha= | 17.5 | deg
XFOIL ncrit=9 |  |  |  | L/D Max: | 180.122 | at alpha= | 1 | deg
Re: | 12000000 |  |  | Cd Min: | 0.10089 | at alpha= | 20 | deg
Mach: | 0 |  |  | Cl=0 at alpha= | -5.9761 | deg
|  |  |  | @ Cl=0.1, Cd= | 0.0058012
|  |  |  | @ Cl=0.4, Cd= | 0.0048934
|  |  |  | @ Cl=0.6, Cd= | 0.00452
alpha (deg) | Cl | Cd | Cm | Cl/Cd
-20 | -1.4921 | 0.02766 | -0.0754 | -53.9443
-19.5 | -1.4702 | 0.0251 | -0.0754 | -58.5737
-19 | -1.4434 | 0.02299 | -0.0752 | -62.7838
-18.5 | -1.4129 | 0.02117 | -0.075 | -66.7407
-18 | -1.3788 | 0.01959 | -0.0748 | -70.3828
-17.5 | -1.3458 | 0.01798 | -0.0744 | -74.8498
-17 | -1.3024 | 0.01654 | -0.0754 | -78.7424
-16.5 | -1.2523 | 0.01528 | -0.0772 | -81.9568
-16 | -1.1994 | 0.01421 | -0.079 | -84.4053
-15.5 | -1.1457 | 0.01335 | -0.0802 | -85.8202
-14.5 | -1.0342 | 0.01201 | -0.0826 | -86.1116
-14 | -0.9771 | 0.01147 | -0.0838 | -85.1874
-13.5 | -0.9191 | 0.01096 | -0.0851 | -83.8595
-13 | -0.8606 | 0.0105 | -0.0864 | -81.9619
-12.5 | -0.8016 | 0.01008 | -0.0877 | -79.5238
-12 | -0.742 | 0.00966 | -0.0891 | -76.8116
-11 | -0.6218 | 0.00886 | -0.0919 | -70.1806
-10.5 | -0.5609 | 0.00841 | -0.0935 | -66.6944
-10 | -0.4996 | 0.00802 | -0.0951 | -62.2943
-9.5 | -0.4381 | 0.00768 | -0.0967 | -57.0443
-9 | -0.3765 | 0.0074 | -0.0983 | -50.8784
-8.5 | -0.3146 | 0.00715 | -0.0998 | -44
-8 | -0.2527 | 0.00691 | -0.1014 | -36.5702
-7.5 | -0.1905 | 0.0067 | -0.103 | -28.4328
-7 | -0.128 | 0.00646 | -0.1047 | -19.8142
-6.5 | -0.0654 | 0.00626 | -0.1064 | -10.4473
-6 | -0.003 | 0.0061 | -0.108 | -0.4918
-5.5 | 0.0598 | 0.00591 | -0.1097 | 10.1184
-5 | 0.1226 | 0.00574 | -0.1114 | 21.3589
-4.5 | 0.1862 | 0.00552 | -0.1134 | 33.7319
-4 | 0.2494 | 0.00536 | -0.1152 | 46.5299
-3.5 | 0.3129 | 0.00519 | -0.1171 | 60.289
-3 | 0.3773 | 0.00499 | -0.1193 | 75.6112
-2.5 | 0.4431 | 0.00471 | -0.1219 | 94.0764
-2 | 0.5082 | 0.00455 | -0.1243 | 111.6923
-1.5 | 0.5719 | 0.00452 | -0.1265 | 126.5265
-1 | 0.636 | 0.00452 | -0.1288 | 140.708
-0.5 | 0.6992 | 0.00455 | -0.1308 | 153.6703
0 | 0.76 | 0.00472 | -0.1322 | 161.0169
0.5 | 0.822 | 0.00478 | -0.1339 | 171.9665
1 | 0.8826 | 0.0049 | -0.1352 | 180.1224
2.5 | 1.0559 | 0.00613 | -0.1378 | 172.2512
3 | 1.1133 | 0.00649 | -0.1386 | 171.5408
3.5 | 1.1691 | 0.00697 | -0.1391 | 167.7331
4 | 1.2258 | 0.00731 | -0.1397 | 167.6881
4.5 | 1.2795 | 0.00794 | -0.14 | 161.1461
5 | 1.3329 | 0.00853 | -0.1401 | 156.2603
5.5 | 1.3853 | 0.00914 | -0.1401 | 151.5646
6.5 | 1.4736 | 0.01153 | -0.1374 | 127.8057
7 | 1.5234 | 0.01209 | -0.1369 | 126.005
7.5 | 1.5722 | 0.01265 | -0.1363 | 124.2846
8 | 1.6187 | 0.01327 | -0.1354 | 121.9819
8.5 | 1.6624 | 0.01398 | -0.134 | 118.9127
9 | 1.7037 | 0.0147 | -0.1322 | 115.898
9.5 | 1.7316 | 0.01557 | -0.1281 | 111.2139
10 | 1.7605 | 0.01673 | -0.1249 | 105.2301
10.5 | 1.7883 | 0.01819 | -0.122 | 98.3123
11 | 1.8147 | 0.01997 | -0.1194 | 90.8713
11.5 | 1.8398 | 0.02206 | -0.1172 | 83.3998
12 | 1.8626 | 0.0245 | -0.1152 | 76.0245
12.5 | 1.8828 | 0.02722 | -0.1131 | 69.1697
13 | 1.8998 | 0.03028 | -0.111 | 62.7411
13.5 | 1.9131 | 0.03364 | -0.1088 | 56.8698
14 | 1.9231 | 0.03741 | -0.1066 | 51.406
14.5 | 1.9304 | 0.04149 | -0.1045 | 46.5269
15 | 1.9417 | 0.0454 | -0.1029 | 42.7687
15.5 | 1.9501 | 0.04963 | -0.1014 | 39.2928
16 | 1.9577 | 0.05406 | -0.1 | 36.2135
16.5 | 1.9639 | 0.05869 | -0.0987 | 33.4623
17 | 1.9682 | 0.0636 | -0.0976 | 30.9465
17.5 | 1.9703 | 0.06888 | -0.0967 | 28.6048
18 | 1.9679 | 0.07468 | -0.0959 | 26.3511
18.5 | 1.9627 | 0.08102 | -0.0955 | 24.2249
19 | 1.9586 | 0.0873 | -0.0953 | 22.4353
19.5 | 1.952 | 0.09393 | -0.0954 | 20.7814
20 | 1.9439 | 0.10089 | -0.0959 | 19.2675

## 115. Re 12M Mach 0.10 (1)
BIGFOIL.COM POLAR EXPORT
NN 18-17 PW-5
NN 18-17 PW-5 |  |  |  | Cl Max: | 1.733 | at alpha= | 10 | deg
JavaFoil+Calcfoil stall+Eppler ext transition |  |  |  | L/D Max: | 144.926 | at alpha= | 5.5 | deg
Re: | 12000000 |  |  | Cd Min: | 0.00607 | at alpha= | -1.5 | deg
Mach: | 0.1 |  |  | Cl=0 at alpha= | -6.678 | deg
|  |  |  | @ Cl=0.1, Cd= | 0.0079221
|  |  |  | @ Cl=0.4, Cd= | 0.0071174
|  |  |  | @ Cl=0.6, Cd= | 0.0062097
alpha (deg) | Cl | Cd | Cm | Cl/Cd
-20 | -0.518 | 0.14079 | -0.053 | -3.679
-19.5 | -0.529 | 0.13504 | -0.054 | -3.92
-19 | -0.54 | 0.12822 | -0.055 | -4.215
-18.5 | -0.551 | 0.1191 | -0.057 | -4.63
-18 | -0.559 | 0.11306 | -0.059 | -4.949
-17.5 | -0.566 | 0.10633 | -0.061 | -5.327
-17 | -0.579 | 0.08915 | -0.067 | -6.495
-16.5 | -0.588 | 0.07577 | -0.072 | -7.764
-16 | -0.611 | 0.04926 | -0.081 | -12.409
-15.5 | -0.628 | 0.03208 | -0.087 | -19.582
-15 | -0.64 | 0.02058 | -0.092 | -31.088
-14.5 | -0.63 | 0.01885 | -0.094 | -33.44
-14 | -0.618 | 0.01659 | -0.095 | -37.263
-13.5 | -0.601 | 0.01492 | -0.097 | -40.283
-13 | -0.578 | 0.01479 | -0.098 | -39.06
-12.5 | -0.552 | 0.01339 | -0.099 | -41.255
-12 | -0.521 | 0.01287 | -0.101 | -40.496
-11.5 | -0.487 | 0.01213 | -0.102 | -40.132
-11 | -0.448 | 0.01107 | -0.103 | -40.495
-10.5 | -0.407 | 0.01052 | -0.105 | -38.669
-10 | -0.362 | 0.01005 | -0.106 | -35.96
-9.5 | -0.313 | 0.00952 | -0.107 | -32.931
-9 | -0.263 | 0.00947 | -0.108 | -27.71
-8.5 | -0.209 | 0.00913 | -0.11 | -22.916
-8 | -0.154 | 0.00882 | -0.111 | -17.449
-7.5 | -0.097 | 0.00812 | -0.112 | -11.917
-7 | -0.038 | 0.00786 | -0.113 | -4.882
-6.5 | 0.021 | 0.00761 | -0.114 | 2.776
-6 | 0.082 | 0.00799 | -0.115 | 10.198
-5.5 | 0.143 | 0.00776 | -0.117 | 18.375
-5 | 0.204 | 0.0076 | -0.118 | 26.847
-4.5 | 0.266 | 0.00733 | -0.119 | 36.263
-4 | 0.329 | 0.00725 | -0.12 | 45.324
-3.5 | 0.39 | 0.00719 | -0.121 | 54.274
-3 | 0.452 | 0.00674 | -0.122 | 67.161
-2.5 | 0.515 | 0.00634 | -0.123 | 81.133
-2 | 0.577 | 0.00629 | -0.125 | 91.698
-1.5 | 0.64 | 0.00607 | -0.126 | 105.434
-1 | 0.702 | 0.0061 | -0.127 | 115.167
-0.5 | 0.765 | 0.00737 | -0.128 | 103.754
0 | 0.826 | 0.00727 | -0.129 | 113.758
0.5 | 0.888 | 0.00751 | -0.13 | 118.208
1 | 0.949 | 0.00768 | -0.131 | 123.644
1.5 | 1.01 | 0.00775 | -0.132 | 130.37
2 | 1.07 | 0.00793 | -0.133 | 134.927
2.5 | 1.131 | 0.00834 | -0.134 | 135.64
3 | 1.191 | 0.0085 | -0.134 | 140.145
3.5 | 1.25 | 0.00917 | -0.135 | 136.298
4 | 1.309 | 0.00946 | -0.136 | 138.478
4.5 | 1.368 | 0.00969 | -0.137 | 141.16
5 | 1.426 | 0.00996 | -0.138 | 143.222
5.5 | 1.484 | 0.01024 | -0.139 | 144.926
6 | 1.533 | 0.01408 | -0.139 | 108.884
6.5 | 1.578 | 0.01474 | -0.14 | 107.068
7 | 1.619 | 0.01537 | -0.14 | 105.333
7.5 | 1.655 | 0.01609 | -0.141 | 102.85
8 | 1.684 | 0.01684 | -0.141 | 100.025
8.5 | 1.707 | 0.01767 | -0.141 | 96.623
9 | 1.723 | 0.0185 | -0.142 | 93.141
9.5 | 1.731 | 0.01955 | -0.142 | 88.553
10 | 1.733 | 0.02044 | -0.142 | 84.794
10.5 | 1.727 | 0.02183 | -0.142 | 79.086
11 | 1.713 | 0.02281 | -0.142 | 75.106
11.5 | 1.694 | 0.02399 | -0.142 | 70.581
12 | 1.667 | 0.02584 | -0.142 | 64.505
12.5 | 1.635 | 0.02714 | -0.142 | 60.218
13 | 1.596 | 0.02892 | -0.142 | 55.176
13.5 | 1.552 | 0.03094 | -0.142 | 50.165
14 | 1.502 | 0.03398 | -0.142 | 44.213
14.5 | 1.452 | 0.0357 | -0.142 | 40.687
15 | 1.399 | 0.03801 | -0.142 | 36.794

## 116. Re 12M Mach 0.10 (2)
BIGFOIL.COM POLAR EXPORT
NN 18-17 PW-5
NN 18-17 PW-5 |  |  |  | Cl Max: | 1.9595 | at alpha= | 17.5 | deg
XFOIL ncrit=9 |  |  |  | L/D Max: | 180.957 | at alpha= | 1 | deg
Re: | 12000000 |  |  | Cd Min: | 0.1064 | at alpha= | 20 | deg
Mach: | 0.1 |  |  | Cl=0 at alpha= | -5.9723 | deg
|  |  |  | @ Cl=0.1, Cd= | 0.0058115
|  |  |  | @ Cl=0.4, Cd= | 0.0049065
|  |  |  | @ Cl=0.6, Cd= | 0.0045262
alpha (deg) | Cl | Cd | Cm | Cl/Cd
-20 | -1.4766 | 0.03127 | -0.0786 | -47.221
-19.5 | -1.4607 | 0.02796 | -0.0789 | -52.2425
-19 | -1.4387 | 0.02528 | -0.0788 | -56.9106
-18.5 | -1.4115 | 0.02306 | -0.0785 | -61.2099
-18 | -1.3806 | 0.02114 | -0.0781 | -65.3075
-17 | -1.3108 | 0.01791 | -0.0773 | -73.1882
-16.5 | -1.2648 | 0.01634 | -0.0786 | -77.4051
-15.5 | -1.1585 | 0.01394 | -0.0818 | -83.1062
-15 | -1.1033 | 0.01309 | -0.0829 | -84.2857
-14.5 | -1.0465 | 0.01236 | -0.084 | -84.6683
-13.5 | -0.9299 | 0.01118 | -0.0862 | -83.1753
-13 | -0.8706 | 0.01068 | -0.0874 | -81.5169
-12.5 | -0.8108 | 0.01022 | -0.0887 | -79.3346
-12 | -0.7504 | 0.00979 | -0.0899 | -76.6496
-11.5 | -0.6897 | 0.00938 | -0.0913 | -73.5288
-11 | -0.6288 | 0.00901 | -0.0926 | -69.7891
-10.5 | -0.5671 | 0.00851 | -0.0942 | -66.6392
-10 | -0.5052 | 0.0081 | -0.0957 | -62.3704
-9.5 | -0.443 | 0.00775 | -0.0972 | -57.1613
-9 | -0.3807 | 0.00745 | -0.0988 | -51.1007
-8.5 | -0.3181 | 0.00718 | -0.1004 | -44.3036
-8 | -0.2555 | 0.00694 | -0.1019 | -36.8156
-7.5 | -0.1929 | 0.00673 | -0.1035 | -28.6627
-7 | -0.1298 | 0.00649 | -0.1052 | -20
-6.5 | -0.0666 | 0.00628 | -0.1069 | -10.6051
-5.5 | 0.0596 | 0.00592 | -0.1102 | 10.0676
-5 | 0.1229 | 0.00575 | -0.1119 | 21.3739
-4.5 | 0.1869 | 0.00554 | -0.1138 | 33.7365
-4 | 0.2506 | 0.00537 | -0.1157 | 46.6667
-3.5 | 0.3145 | 0.0052 | -0.1176 | 60.4808
-3 | 0.3795 | 0.00499 | -0.1198 | 76.0521
-2.5 | 0.4458 | 0.00472 | -0.1225 | 94.4492
-2 | 0.5113 | 0.00455 | -0.1249 | 112.3736
-1.5 | 0.5755 | 0.00453 | -0.1271 | 127.0419
-1 | 0.6401 | 0.00452 | -0.1294 | 141.615
-0.5 | 0.7037 | 0.00456 | -0.1315 | 154.3202
0 | 0.7649 | 0.00473 | -0.1329 | 161.7125
0.5 | 0.8274 | 0.00479 | -0.1346 | 172.7349
1 | 0.8885 | 0.00491 | -0.1359 | 180.9572
2 | 1.0049 | 0.00579 | -0.1377 | 173.5579
2.5 | 1.0628 | 0.00616 | -0.1384 | 172.5325
3 | 1.1205 | 0.00653 | -0.1392 | 171.5926
3.5 | 1.1769 | 0.00701 | -0.1397 | 167.8887
4 | 1.234 | 0.00735 | -0.1403 | 167.8912
4.5 | 1.2881 | 0.00798 | -0.1405 | 161.416
5 | 1.3416 | 0.00859 | -0.1406 | 156.1816
5.5 | 1.3944 | 0.00921 | -0.1405 | 151.4007
6 | 1.4405 | 0.01032 | -0.1394 | 139.5833
6.5 | 1.4823 | 0.01165 | -0.1375 | 127.2361
7 | 1.5321 | 0.01223 | -0.137 | 125.2739
7.5 | 1.5809 | 0.0128 | -0.1362 | 123.5078
8 | 1.6271 | 0.01346 | -0.1351 | 120.8841
8.5 | 1.67 | 0.0142 | -0.1334 | 117.6056
9 | 1.7051 | 0.01496 | -0.1303 | 113.9773
9.5 | 1.7345 | 0.01598 | -0.1267 | 108.5419
10 | 1.7634 | 0.01729 | -0.1235 | 101.9896
10.5 | 1.7912 | 0.01891 | -0.1208 | 94.7224
11 | 1.8175 | 0.02088 | -0.1184 | 87.045
11.5 | 1.8419 | 0.02318 | -0.1162 | 79.4607
12 | 1.8639 | 0.0258 | -0.1141 | 72.2442
12.5 | 1.8828 | 0.02873 | -0.112 | 65.5343
13 | 1.8978 | 0.03202 | -0.1098 | 59.2692
13.5 | 1.9093 | 0.03564 | -0.1074 | 53.5718
14 | 1.917 | 0.03972 | -0.1052 | 48.2628
14.5 | 1.9269 | 0.04372 | -0.1032 | 44.0737
15 | 1.9372 | 0.04782 | -0.1016 | 40.5102
15.5 | 1.9445 | 0.05233 | -0.1001 | 37.1584
16 | 1.951 | 0.05702 | -0.0988 | 34.2161
16.5 | 1.9558 | 0.06189 | -0.0975 | 31.6012
17 | 1.9592 | 0.06707 | -0.0965 | 29.2113
17.5 | 1.9595 | 0.07264 | -0.0956 | 26.9755
18 | 1.9566 | 0.07867 | -0.0949 | 24.871
18.5 | 1.9515 | 0.08513 | -0.0946 | 22.9238
19 | 1.9435 | 0.09199 | -0.0946 | 21.1273
19.5 | 1.9354 | 0.09902 | -0.0949 | 19.5455
20 | 1.9254 | 0.1064 | -0.0957 | 18.0959

## 117. Re 12M Mach 0.25 (1)
BIGFOIL.COM POLAR EXPORT
NN 18-17 PW-5
NN 18-17 PW-5 |  |  |  | Cl Max: | 1.717 | at alpha= | 9 | deg
JavaFoil+Calcfoil stall+Eppler ext transition |  |  |  | L/D Max: | 143.083 | at alpha= | 5.5 | deg
Re: | 12000000 |  |  | Cd Min: | 0.00618 | at alpha= | -1.5 | deg
Mach: | 0.25 |  |  | Cl=0 at alpha= | -6.6803 | deg
|  |  |  | @ Cl=0.1, Cd= | 0.0080606
|  |  |  | @ Cl=0.4, Cd= | 0.0072816
|  |  |  | @ Cl=0.6, Cd= | 0.0063466
alpha (deg) | Cl | Cd | Cm | Cl/Cd
-18.5 | -0.248 | 0.13002 | -0.054 | -1.908
-18 | -0.291 | 0.12298 | -0.056 | -2.366
-17.5 | -0.329 | 0.11626 | -0.058 | -2.826
-17 | -0.36 | 0.11381 | -0.056 | -3.165
-16.5 | -0.389 | 0.10894 | -0.057 | -3.57
-16 | -0.413 | 0.10343 | -0.058 | -3.994
-15.5 | -0.435 | 0.09477 | -0.062 | -4.589
-15 | -0.494 | 0.03878 | -0.088 | -12.728
-14.5 | -0.512 | 0.03113 | -0.091 | -16.449
-14 | -0.505 | 0.03826 | -0.088 | -13.2
-13.5 | -0.534 | 0.0183 | -0.098 | -29.157
-13 | -0.525 | 0.01814 | -0.099 | -28.949
-12.5 | -0.517 | 0.01473 | -0.102 | -35.109
-12 | -0.498 | 0.01366 | -0.103 | -36.416
-11.5 | -0.472 | 0.01277 | -0.104 | -36.937
-11 | -0.44 | 0.01204 | -0.106 | -36.543
-10.5 | -0.402 | 0.01124 | -0.107 | -35.791
-10 | -0.361 | 0.01093 | -0.108 | -33.002
-9.5 | -0.315 | 0.00995 | -0.11 | -31.628
-9 | -0.265 | 0.00948 | -0.111 | -27.971
-8.5 | -0.212 | 0.00948 | -0.112 | -22.381
-8 | -0.157 | 0.00908 | -0.114 | -17.241
-7.5 | -0.099 | 0.00835 | -0.115 | -11.828
-7 | -0.039 | 0.00806 | -0.116 | -4.868
-6.5 | 0.022 | 0.00781 | -0.117 | 2.77
-6 | 0.083 | 0.00812 | -0.118 | 10.279
-5.5 | 0.146 | 0.0079 | -0.12 | 18.478
-5 | 0.209 | 0.0083 | -0.121 | 25.198
-4.5 | 0.273 | 0.00745 | -0.122 | 36.618
-4 | 0.337 | 0.00738 | -0.123 | 45.702
-3.5 | 0.401 | 0.00728 | -0.124 | 55.063
-3 | 0.464 | 0.00683 | -0.126 | 67.958
-2.5 | 0.528 | 0.00676 | -0.127 | 78.047
-2 | 0.592 | 0.00637 | -0.128 | 93.037
-1.5 | 0.657 | 0.00618 | -0.129 | 106.301
-1 | 0.721 | 0.00622 | -0.13 | 115.825
-0.5 | 0.785 | 0.00756 | -0.131 | 103.87
0 | 0.849 | 0.00757 | -0.132 | 112.194
0.5 | 0.912 | 0.00772 | -0.134 | 118.171
1 | 0.975 | 0.00783 | -0.134 | 124.463
1.5 | 1.037 | 0.00801 | -0.135 | 129.477
2 | 1.099 | 0.00814 | -0.136 | 135.033
2.5 | 1.161 | 0.00858 | -0.137 | 135.292
3 | 1.222 | 0.00932 | -0.138 | 131.099
3.5 | 1.283 | 0.00949 | -0.139 | 135.25
4 | 1.344 | 0.00976 | -0.14 | 137.626
4.5 | 1.404 | 0.01006 | -0.141 | 139.533
5 | 1.463 | 0.0104 | -0.142 | 140.706
5.5 | 1.521 | 0.01063 | -0.143 | 143.083
6 | 1.567 | 0.01489 | -0.142 | 105.245
6.5 | 1.61 | 0.01559 | -0.143 | 103.31
7 | 1.648 | 0.01635 | -0.143 | 100.798
7.5 | 1.679 | 0.01714 | -0.144 | 97.966
8 | 1.7 | 0.01815 | -0.144 | 93.68
8.5 | 1.714 | 0.01909 | -0.144 | 89.764
9 | 1.717 | 0.02028 | -0.145 | 84.662
9.5 | 1.71 | 0.02144 | -0.145 | 79.729
10 | 1.69 | 0.02285 | -0.145 | 73.984
10.5 | 1.661 | 0.02415 | -0.145 | 68.772
11 | 1.618 | 0.02604 | -0.145 | 62.146
11.5 | 1.566 | 0.0272 | -0.145 | 57.559
12 | 1.501 | 0.02891 | -0.145 | 51.923
12.5 | 1.425 | 0.03174 | -0.145 | 44.891
13 | 1.339 | 0.03413 | -0.145 | 39.242
13.5 | 1.245 | 0.03655 | -0.145 | 34.068
14 | 1.144 | 0.03925 | -0.144 | 29.142

## 118. Re 12M Mach 0.25 (2)
BIGFOIL.COM POLAR EXPORT
NN 18-17 PW-5
NN 18-17 PW-5 |  |  |  | Cl Max: | 1.9015 | at alpha= | 15 | deg
XFOIL ncrit=9 |  |  |  | L/D Max: | 184.92 | at alpha= | 1 | deg
Re: | 12000000 |  |  | Cd Min: | 0.15292 | at alpha= | -19.5 | deg
Mach: | 0.25 |  |  | Cl=0 at alpha= | -5.9423 | deg
|  |  |  | @ Cl=0.1, Cd= | 0.0058826
|  |  |  | @ Cl=0.4, Cd= | 0.0049887
|  |  |  | @ Cl=0.6, Cd= | 0.0045687
alpha (deg) | Cl | Cd | Cm | Cl/Cd
-19.5 | -0.7095 | 0.15292 | -0.0146 | -4.6397
-19 | -0.8008 | 0.12661 | -0.0306 | -6.3249
-18.5 | -1.0662 | 0.07671 | -0.0629 | -13.8991
-18 | -1.132 | 0.05782 | -0.0767 | -19.578
-17.5 | -1.1667 | 0.04563 | -0.0853 | -25.5687
-17 | -1.1898 | 0.03672 | -0.0901 | -32.402
-16.5 | -1.1987 | 0.03033 | -0.0919 | -39.5219
-16 | -1.1942 | 0.02558 | -0.0919 | -46.6849
-15.5 | -1.1756 | 0.02209 | -0.0912 | -53.2187
-15 | -1.1564 | 0.01866 | -0.09 | -61.9721
-14.5 | -1.1088 | 0.01613 | -0.0914 | -68.7415
-14 | -1.0503 | 0.01446 | -0.0927 | -72.6349
-13.5 | -0.9898 | 0.01327 | -0.0931 | -74.5893
-13 | -0.9273 | 0.0123 | -0.0937 | -75.3902
-12.5 | -0.8636 | 0.01146 | -0.0944 | -75.3578
-12 | -0.799 | 0.01074 | -0.0951 | -74.3948
-11.5 | -0.7339 | 0.01014 | -0.096 | -72.3767
-11 | -0.6686 | 0.00964 | -0.0969 | -69.3568
-10.5 | -0.6029 | 0.00918 | -0.0979 | -65.6754
-10 | -0.537 | 0.00864 | -0.0992 | -62.1528
-9.5 | -0.4708 | 0.00813 | -0.1005 | -57.909
-9 | -0.4046 | 0.00775 | -0.1019 | -52.2065
-8.5 | -0.3383 | 0.0074 | -0.1033 | -45.7162
-8 | -0.2721 | 0.0071 | -0.1048 | -38.3239
-7.5 | -0.2061 | 0.00686 | -0.1063 | -30.0437
-7 | -0.1401 | 0.00663 | -0.1079 | -21.1312
-6.5 | -0.0738 | 0.00639 | -0.1095 | -11.5493
-6 | -0.0076 | 0.00618 | -0.1112 | -1.2298
-5.5 | 0.0583 | 0.00599 | -0.1129 | 9.7329
-5 | 0.1243 | 0.00582 | -0.1146 | 21.3574
-4.5 | 0.1906 | 0.00563 | -0.1165 | 33.8544
-4 | 0.2575 | 0.00541 | -0.1186 | 47.597
-3.5 | 0.3236 | 0.00527 | -0.1204 | 61.4042
-3 | 0.3917 | 0.00502 | -0.1229 | 78.0279
-2.5 | 0.4606 | 0.00476 | -0.1257 | 96.7647
-2 | 0.5287 | 0.00458 | -0.1283 | 115.4367
-1.5 | 0.5955 | 0.00457 | -0.1306 | 130.3063
-1 | 0.6629 | 0.00455 | -0.1331 | 145.6923
-0.5 | 0.7289 | 0.0046 | -0.1352 | 158.4565
0 | 0.7926 | 0.00476 | -0.1367 | 166.5126
0.5 | 0.8575 | 0.00484 | -0.1384 | 177.1694
1 | 0.9209 | 0.00498 | -0.1398 | 184.9197
1.5 | 0.9818 | 0.0054 | -0.1407 | 181.8148
2 | 1.0408 | 0.00599 | -0.1413 | 173.7563
2.5 | 1.1013 | 0.00635 | -0.1421 | 173.4331
3.5 | 1.2196 | 0.00725 | -0.1431 | 168.2207
4 | 1.2791 | 0.00761 | -0.1435 | 168.0815
4.5 | 1.3354 | 0.00824 | -0.1435 | 162.0631
5 | 1.3896 | 0.00899 | -0.1431 | 154.5717
6.5 | 1.5282 | 0.01237 | -0.1378 | 123.5408
7 | 1.5775 | 0.01305 | -0.1365 | 120.8812
7.5 | 1.6237 | 0.01378 | -0.1346 | 117.8302
8 | 1.6568 | 0.01469 | -0.1305 | 112.7842
8.5 | 1.6884 | 0.01588 | -0.1266 | 106.3224
9 | 1.7202 | 0.01737 | -0.1235 | 99.0328
9.5 | 1.7509 | 0.01922 | -0.1208 | 91.0978
10 | 1.7796 | 0.02147 | -0.1185 | 82.8878
10.5 | 1.8052 | 0.02408 | -0.1161 | 74.9668
11 | 1.8273 | 0.02708 | -0.1137 | 67.4778
11.5 | 1.8458 | 0.03039 | -0.1112 | 60.7371
12 | 1.8601 | 0.03404 | -0.1086 | 54.6445
12.5 | 1.8708 | 0.03808 | -0.1059 | 49.1282
13 | 1.8745 | 0.04288 | -0.1031 | 43.715
13.5 | 1.8842 | 0.04734 | -0.101 | 39.8014
14 | 1.8917 | 0.05206 | -0.099 | 36.3369
14.5 | 1.8962 | 0.0573 | -0.0972 | 33.0925
15 | 1.9015 | 0.06251 | -0.0956 | 30.4191
16 | 1.8994 | 0.07464 | -0.0931 | 25.4475
16.5 | 1.8961 | 0.08115 | -0.0923 | 23.3654
17 | 1.887 | 0.08852 | -0.0919 | 21.3172
17.5 | 1.8748 | 0.09633 | -0.0919 | 19.4623
18 | 1.8568 | 0.10517 | -0.0928 | 17.6552
18.5 | 1.8376 | 0.11424 | -0.0941 | 16.0854
19 | 1.8176 | 0.12371 | -0.0963 | 14.6924
19.5 | 1.7934 | 0.13401 | -0.0995 | 13.3826
20 | 1.7689 | 0.14459 | -0.1036 | 12.2339

## 119. Re 12M Mach 0.50 (1)
BIGFOIL.COM POLAR EXPORT
NN 18-17 PW-5
NN 18-17 PW-5 |  |  |  | Cl Max: | 1.713 | at alpha= | 6.5 | deg
JavaFoil+Calcfoil stall+Eppler ext transition |  |  |  | L/D Max: | 109.423 | at alpha= | 1.5 | deg
Re: | 12000000 |  |  | Cd Min: | 0.00685 | at alpha= | -2 | deg
Mach: | 0.5 |  |  | Cl=0 at alpha= | -6.6818 | deg
|  |  |  | @ Cl=0.1, Cd= | 0.0093261
|  |  |  | @ Cl=0.4, Cd= | 0.0083321
|  |  |  | @ Cl=0.6, Cd= | 0.0072024
alpha (deg) | Cl | Cd | Cm | Cl/Cd
-20 | -0.767 | 0.12013 | -0.07 | -6.387
-19.5 | -0.756 | 0.09467 | -0.077 | -7.984
-19 | -0.754 | 0.06392 | -0.086 | -11.791
-18.5 | -0.665 | 0.1341 | -0.06 | -4.961
-18 | -0.637 | 0.12668 | -0.06 | -5.032
-17.5 | -0.611 | 0.11903 | -0.062 | -5.133
-17 | -0.597 | 0.09485 | -0.075 | -6.291
-16.5 | -0.553 | 0.1151 | -0.059 | -4.801
-16 | -0.564 | 0.05983 | -0.089 | -9.425
-15.5 | -0.497 | 0.10644 | -0.061 | -4.672
-15 | -0.475 | 0.09111 | -0.071 | -5.215
-14.5 | -0.444 | 0.09273 | -0.066 | -4.784
-14 | -0.441 | 0.05445 | -0.091 | -8.098
-13.5 | -0.387 | 0.08456 | -0.068 | -4.582
-13 | -0.37 | 0.06446 | -0.084 | -5.734
-12.5 | -0.383 | 0.01973 | -0.111 | -19.415
-12 | -0.304 | 0.0702 | -0.074 | -4.335
-11.5 | -0.314 | 0.02126 | -0.112 | -14.76
-11 | -0.289 | 0.01494 | -0.117 | -19.33
-10.5 | -0.218 | 0.06236 | -0.072 | -3.492
-10 | -0.222 | 0.01424 | -0.119 | -15.596
-9.5 | -0.19 | 0.0126 | -0.121 | -15.091
-9 | -0.157 | 0.01179 | -0.123 | -13.302
-8.5 | -0.202 | 0.01128 | -0.124 | -17.903
-8 | -0.16 | 0.01063 | -0.126 | -15.041
-7.5 | -0.104 | 0.00993 | -0.127 | -10.523
-7 | -0.042 | 0.00909 | -0.129 | -4.654
-6.5 | 0.024 | 0.00865 | -0.13 | 2.729
-6 | 0.092 | 0.00934 | -0.131 | 9.822
-5.5 | 0.161 | 0.00922 | -0.133 | 17.502
-5 | 0.232 | 0.00842 | -0.134 | 27.524
-4.5 | 0.303 | 0.008 | -0.135 | 37.797
-4 | 0.375 | 0.0086 | -0.137 | 43.573
-3.5 | 0.445 | 0.00785 | -0.138 | 56.668
-3 | 0.515 | 0.00781 | -0.139 | 66.005
-2.5 | 0.587 | 0.00728 | -0.141 | 80.659
-2 | 0.659 | 0.00685 | -0.142 | 96.215
-1.5 | 0.731 | 0.00804 | -0.144 | 90.964
-1 | 0.802 | 0.00816 | -0.145 | 98.299
-0.5 | 0.873 | 0.00963 | -0.146 | 90.632
0 | 0.943 | 0.00975 | -0.147 | 96.661
0.5 | 1.012 | 0.01 | -0.148 | 101.209
1 | 1.081 | 0.01026 | -0.149 | 105.418
1.5 | 1.15 | 0.01051 | -0.15 | 109.423
2 | 1.216 | 0.0113 | -0.151 | 107.625
2.5 | 1.282 | 0.01248 | -0.152 | 102.695
3 | 1.347 | 0.01294 | -0.153 | 104.129
3.5 | 1.411 | 0.01343 | -0.154 | 105.11
4 | 1.475 | 0.01396 | -0.155 | 105.681
4.5 | 1.536 | 0.01448 | -0.156 | 106.067
5 | 1.596 | 0.0151 | -0.156 | 105.674
5.5 | 1.649 | 0.01646 | -0.157 | 100.154
6 | 1.693 | 0.01969 | -0.156 | 85.971
6.5 | 1.713 | 0.02118 | -0.156 | 80.857
7 | 1.706 | 0.02291 | -0.156 | 74.474
7.5 | 1.653 | 0.02493 | -0.156 | 66.289
8 | 1.463 | 0.0277 | -0.156 | 52.822
8.5 | 1.008 | 0.03026 | -0.156 | 33.313
9 | 1.035 | 0.0339 | -0.156 | 30.517
9.5 | 1.066 | 0.03441 | -0.156 | 30.977
10 | 1.092 | 0.03835 | -0.156 | 28.477
10.5 | 1.115 | 0.04423 | -0.155 | 25.207
11 | 1.136 | 0.05146 | -0.154 | 22.084
11.5 | 1.159 | 0.05774 | -0.153 | 20.065

## 120. Re 12M Mach 0.50 (2)
BIGFOIL.COM POLAR EXPORT
NN 18-17 PW-5
NN 18-17 PW-5 |  |  |  | Cl Max: | 1.7524 | at alpha= | 10.5 | deg
XFOIL ncrit=9 |  |  |  | L/D Max: | 200.468 | at alpha= | 1 | deg
Re: | 12000000 |  |  | Cd Min: | 0.23082 | at alpha= | -19.5 | deg
Mach: | 0.5 |  |  | Cl=0 at alpha= | -5.8031 | deg
|  |  |  | @ Cl=0.1, Cd= | 0.0062296
|  |  |  | @ Cl=0.4, Cd= | 0.0054006
|  |  |  | @ Cl=0.6, Cd= | 0.0048158
alpha (deg) | Cl | Cd | Cm | Cl/Cd
-19.5 | -0.5159 | 0.23082 | 0.012 | -2.2351
-19 | -0.4929 | 0.22237 | 0.0068 | -2.2166
-18.5 | -0.4714 | 0.21343 | 0.0017 | -2.2087
-18 | -0.4525 | 0.20371 | -0.0034 | -2.2213
-17.5 | -0.4321 | 0.19485 | -0.0084 | -2.2176
-16.5 | -0.3913 | 0.17838 | -0.0177 | -2.1936
-16 | -0.3722 | 0.17026 | -0.0221 | -2.1861
-15.5 | -0.3564 | 0.16128 | -0.0267 | -2.2098
-15 | -0.3468 | 0.15101 | -0.0316 | -2.2965
-14.5 | -0.3354 | 0.14195 | -0.0361 | -2.3628
-14 | -0.3311 | 0.13152 | -0.0411 | -2.5175
-13.5 | -0.3222 | 0.12273 | -0.0455 | -2.6253
-13 | -0.3171 | 0.11336 | -0.0502 | -2.7973
-12.5 | -0.3194 | 0.1031 | -0.0555 | -3.098
-12 | -0.3284 | 0.09215 | -0.0617 | -3.5638
-11.5 | -0.3405 | 0.08104 | -0.0685 | -4.2016
-11 | -0.3556 | 0.06943 | -0.0765 | -5.1217
-10.5 | -0.3673 | 0.05523 | -0.0879 | -6.6504
-10 | -0.3886 | 0.04238 | -0.1 | -9.1694
-9.5 | -0.417 | 0.03263 | -0.1067 | -12.7797
-9 | -0.4429 | 0.02405 | -0.1098 | -18.4158
-8.5 | -0.4285 | 0.01434 | -0.1152 | -29.8815
-8 | -0.3625 | 0.00977 | -0.1169 | -37.1034
-7.5 | -0.2793 | 0.00821 | -0.1184 | -34.0195
-7 | -0.1954 | 0.00746 | -0.1198 | -26.193
-6.5 | -0.113 | 0.007 | -0.1212 | -16.1429
-6 | -0.0315 | 0.00662 | -0.1229 | -4.7583
-5.5 | 0.0485 | 0.00636 | -0.1246 | 7.6258
-5 | 0.1275 | 0.00616 | -0.1263 | 20.6981
-4.5 | 0.2064 | 0.00594 | -0.1283 | 34.7475
-4 | 0.2865 | 0.00565 | -0.1309 | 50.708
-3.5 | 0.3645 | 0.00552 | -0.1331 | 66.0326
-3 | 0.4448 | 0.00525 | -0.136 | 84.7238
-2.5 | 0.5264 | 0.00498 | -0.1395 | 105.7028
-2 | 0.6071 | 0.0048 | -0.1428 | 126.4792
-1.5 | 0.6867 | 0.00476 | -0.1459 | 144.2647
-1 | 0.7664 | 0.00481 | -0.1491 | 159.3347
-0.5 | 0.8441 | 0.00486 | -0.1516 | 173.6831
0.5 | 0.9965 | 0.00509 | -0.1554 | 195.776
1 | 1.0705 | 0.00534 | -0.1567 | 200.4682
1.5 | 1.1424 | 0.00576 | -0.1574 | 198.3333
2.5 | 1.2739 | 0.00743 | -0.1568 | 171.4536
3 | 1.3413 | 0.00806 | -0.1564 | 166.4144
3.5 | 1.4125 | 0.00844 | -0.1563 | 167.3578
4 | 1.4805 | 0.009 | -0.1555 | 164.5
4.5 | 1.5417 | 0.00986 | -0.1535 | 156.359
5 | 1.5951 | 0.01098 | -0.1503 | 145.2732
6.5 | 1.6222 | 0.02185 | -0.1304 | 74.2426
7 | 1.6535 | 0.02515 | -0.1274 | 65.7455
7.5 | 1.68 | 0.0287 | -0.1239 | 58.5366
8 | 1.7 | 0.03263 | -0.12 | 52.0993
8.5 | 1.7149 | 0.03691 | -0.1159 | 46.4617
9 | 1.7289 | 0.04145 | -0.1119 | 41.7105
9.5 | 1.7421 | 0.04625 | -0.1082 | 37.667
10 | 1.7508 | 0.05161 | -0.1047 | 33.9237
10.5 | 1.7524 | 0.05769 | -0.1013 | 30.3761
11 | 1.7474 | 0.06451 | -0.0982 | 27.0873
11.5 | 1.732 | 0.07255 | -0.0957 | 23.8732
12 | 1.7074 | 0.08175 | -0.0939 | 20.8856
12.5 | 1.6749 | 0.0922 | -0.0935 | 18.1659
13 | 1.638 | 0.10355 | -0.0943 | 15.8184
13.5 | 1.5988 | 0.11573 | -0.0966 | 13.8149
14 | 1.5616 | 0.12838 | -0.1003 | 12.1639
14.5 | 1.5291 | 0.14107 | -0.1052 | 10.8393
15 | 1.4996 | 0.15421 | -0.1115 | 9.7244
15.5 | 1.4762 | 0.16722 | -0.1186 | 8.8279

## 121. Re 14M Mach 0.00 (1)
BIGFOIL.COM POLAR EXPORT
NN 18-17 PW-5
NN 18-17 PW-5 |  |  |  | Cl Max: | 1.741 | at alpha= | 10 | deg
JavaFoil+Calcfoil stall+Eppler ext transition |  |  |  | L/D Max: | 147.042 | at alpha= | 5.5 | deg
Re: | 14000000 |  |  | Cd Min: | 0.00625 | at alpha= | -2 | deg
Mach: | 0 |  |  | Cl=0 at alpha= | -6.678 | deg
|  |  |  | @ Cl=0.1, Cd= | 0.007702
|  |  |  | @ Cl=0.4, Cd= | 0.00705
|  |  |  | @ Cl=0.6, Cd= | 0.0066861
alpha (deg) | Cl | Cd | Cm | Cl/Cd
-20 | -0.559 | 0.13838 | -0.053 | -4.036
-19.5 | -0.571 | 0.12627 | -0.057 | -4.52
-19 | -0.579 | 0.12006 | -0.058 | -4.82
-18.5 | -0.588 | 0.11025 | -0.061 | -5.331
-18 | -0.601 | 0.09386 | -0.066 | -6.398
-17.5 | -0.599 | 0.09588 | -0.065 | -6.245
-17 | -0.619 | 0.06853 | -0.074 | -9.04
-16.5 | -0.643 | 0.04388 | -0.082 | -14.644
-16 | -0.657 | 0.02997 | -0.087 | -21.911
-15.5 | -0.658 | 0.02432 | -0.089 | -27.055
-15 | -0.653 | 0.0208 | -0.091 | -31.38
-14.5 | -0.644 | 0.01745 | -0.094 | -36.917
-14 | -0.629 | 0.01576 | -0.095 | -39.936
-13.5 | -0.609 | 0.01465 | -0.097 | -41.564
-13 | -0.585 | 0.01372 | -0.098 | -42.623
-12.5 | -0.557 | 0.01289 | -0.099 | -43.187
-12 | -0.525 | 0.01221 | -0.1 | -42.974
-11.5 | -0.489 | 0.01169 | -0.102 | -41.794
-11 | -0.45 | 0.01094 | -0.103 | -41.128
-10.5 | -0.407 | 0.01049 | -0.104 | -38.814
-10 | -0.362 | 0.00968 | -0.106 | -37.364
-9.5 | -0.313 | 0.00919 | -0.107 | -34.085
-9 | -0.262 | 0.00917 | -0.108 | -28.595
-8.5 | -0.209 | 0.00889 | -0.109 | -23.489
-8 | -0.153 | 0.00856 | -0.11 | -17.934
-7.5 | -0.097 | 0.00791 | -0.112 | -12.208
-7 | -0.038 | 0.00777 | -0.113 | -4.923
-6.5 | 0.021 | 0.00833 | -0.114 | 2.526
-6 | 0.081 | 0.00773 | -0.115 | 10.51
-5.5 | 0.142 | 0.00764 | -0.116 | 18.594
-5 | 0.203 | 0.00746 | -0.117 | 27.255
-4.5 | 0.265 | 0.00723 | -0.118 | 36.644
-4 | 0.327 | 0.00716 | -0.12 | 45.706
-3.5 | 0.388 | 0.00711 | -0.121 | 54.64
-3 | 0.45 | 0.0068 | -0.122 | 66.197
-2.5 | 0.512 | 0.00662 | -0.123 | 77.306
-2 | 0.574 | 0.00625 | -0.124 | 91.876
-1.5 | 0.636 | 0.00729 | -0.125 | 87.227
-1 | 0.699 | 0.00715 | -0.126 | 97.691
-0.5 | 0.761 | 0.00733 | -0.127 | 103.777
0 | 0.822 | 0.00722 | -0.128 | 113.824
0.5 | 0.883 | 0.00746 | -0.129 | 118.442
1 | 0.944 | 0.00756 | -0.13 | 124.981
1.5 | 1.005 | 0.00766 | -0.131 | 131.118
2 | 1.065 | 0.00803 | -0.132 | 132.636
2.5 | 1.125 | 0.00865 | -0.133 | 130.084
3 | 1.185 | 0.00842 | -0.134 | 140.784
3.5 | 1.244 | 0.00907 | -0.135 | 137.171
4 | 1.303 | 0.00925 | -0.136 | 140.853
4.5 | 1.362 | 0.00956 | -0.136 | 142.436
5 | 1.419 | 0.00975 | -0.137 | 145.627
5.5 | 1.477 | 0.01004 | -0.138 | 147.042
6 | 1.533 | 0.01178 | -0.139 | 130.195
6.5 | 1.581 | 0.01427 | -0.14 | 110.754
7 | 1.616 | 0.01485 | -0.14 | 108.814
7.5 | 1.653 | 0.01558 | -0.14 | 106.074
8 | 1.684 | 0.01623 | -0.141 | 103.711
8.5 | 1.708 | 0.01699 | -0.141 | 100.55
9 | 1.726 | 0.01771 | -0.141 | 97.482
9.5 | 1.737 | 0.01869 | -0.142 | 92.919
10 | 1.741 | 0.01951 | -0.142 | 89.221
10.5 | 1.738 | 0.02077 | -0.142 | 83.672
11 | 1.728 | 0.02168 | -0.142 | 79.724
11.5 | 1.713 | 0.02272 | -0.142 | 75.376
12 | 1.691 | 0.02405 | -0.142 | 70.29
12.5 | 1.663 | 0.02544 | -0.142 | 65.373
13 | 1.629 | 0.02722 | -0.142 | 59.846
13.5 | 1.59 | 0.02901 | -0.142 | 54.82
14 | 1.548 | 0.03122 | -0.142 | 49.597
14.5 | 1.503 | 0.03323 | -0.142 | 45.236
15 | 1.457 | 0.0345 | -0.142 | 42.246

## 122. Re 14M Mach 0.00 (2)
BIGFOIL.COM POLAR EXPORT
NN 18-17 PW-5
NN 18-17 PW-5 |  |  |  | Cl Max: | 1.9933 | at alpha= | 17.5 | deg
XFOIL ncrit=9 |  |  |  | L/D Max: | 176.44 | at alpha= | 1 | deg
Re: | 14000000 |  |  | Cd Min: | 0.09734 | at alpha= | 20 | deg
Mach: | 0 |  |  | Cl=0 at alpha= | -5.988 | deg
|  |  |  | @ Cl=0.1, Cd= | 0.0056731
|  |  |  | @ Cl=0.4, Cd= | 0.0048454
|  |  |  | @ Cl=0.6, Cd= | 0.0046607
alpha (deg) | Cl | Cd | Cm | Cl/Cd
-20 | -1.5166 | 0.02561 | -0.0752 | -59.2191
-19.5 | -1.4916 | 0.02337 | -0.0751 | -63.8254
-19 | -1.4621 | 0.02149 | -0.0748 | -68.0363
-18.5 | -1.4294 | 0.01984 | -0.0746 | -72.0464
-18 | -1.3932 | 0.01841 | -0.0744 | -75.6763
-17.5 | -1.3543 | 0.01715 | -0.0744 | -78.9679
-17 | -1.3058 | 0.01601 | -0.0759 | -81.5615
-16.5 | -1.2541 | 0.01487 | -0.0778 | -84.3376
-16 | -1.2012 | 0.0138 | -0.0793 | -87.0435
-15.5 | -1.1473 | 0.01295 | -0.0805 | -88.5946
-15 | -1.0919 | 0.0122 | -0.0817 | -89.5
-14.5 | -1.0354 | 0.01158 | -0.0829 | -89.4128
-14 | -0.9778 | 0.01104 | -0.0842 | -88.5688
-13.5 | -0.9196 | 0.01056 | -0.0855 | -87.0833
-12.5 | -0.8014 | 0.00969 | -0.0881 | -82.7038
-12 | -0.7417 | 0.0093 | -0.0895 | -79.7527
-11.5 | -0.6816 | 0.00894 | -0.0909 | -76.2416
-10.5 | -0.5601 | 0.0082 | -0.0939 | -68.3049
-10 | -0.4988 | 0.00783 | -0.0954 | -63.7037
-9.5 | -0.4372 | 0.0075 | -0.097 | -58.2933
-9 | -0.3753 | 0.00719 | -0.0987 | -52.1975
-8.5 | -0.3133 | 0.00693 | -0.1003 | -45.2092
-8 | -0.2513 | 0.00671 | -0.1018 | -37.4516
-7 | -0.1268 | 0.00631 | -0.1051 | -20.0951
-6.5 | -0.0641 | 0.0061 | -0.1067 | -10.5082
-6 | -0.0015 | 0.00592 | -0.1084 | -0.25338
-5.5 | 0.0611 | 0.00576 | -0.11 | 10.6076
-5 | 0.1238 | 0.00562 | -0.1117 | 22.0285
-4.5 | 0.1871 | 0.00543 | -0.1136 | 34.4567
-4 | 0.2506 | 0.00524 | -0.1155 | 47.8244
-3.5 | 0.3133 | 0.00515 | -0.1172 | 60.835
-3 | 0.3778 | 0.00493 | -0.1194 | 76.6329
-2.5 | 0.4434 | 0.00468 | -0.1219 | 94.7436
-2 | 0.5071 | 0.00464 | -0.1241 | 109.2888
-1.5 | 0.5703 | 0.00467 | -0.1261 | 122.1199
-1 | 0.6344 | 0.00465 | -0.1284 | 136.4301
-0.5 | 0.6988 | 0.00459 | -0.1307 | 152.244
0 | 0.7596 | 0.00475 | -0.1321 | 159.9158
0.5 | 0.8217 | 0.0048 | -0.1338 | 171.1875
1 | 0.8822 | 0.005 | -0.1352 | 176.44
1.5 | 0.9397 | 0.00553 | -0.1361 | 169.9277
2 | 0.998 | 0.00585 | -0.137 | 170.5983
2.5 | 1.0565 | 0.00611 | -0.138 | 172.9133
3 | 1.1134 | 0.00652 | -0.1386 | 170.7669
3.5 | 1.1701 | 0.00691 | -0.1393 | 169.3343
4 | 1.2269 | 0.00724 | -0.14 | 169.4613
4.5 | 1.2806 | 0.00786 | -0.1402 | 162.9262
5 | 1.334 | 0.00846 | -0.1403 | 157.6832
5.5 | 1.3862 | 0.0091 | -0.1403 | 152.3297
6.5 | 1.4774 | 0.01126 | -0.138 | 131.2078
7 | 1.528 | 0.01178 | -0.1377 | 129.7114
7.5 | 1.5774 | 0.01231 | -0.1372 | 128.1397
8 | 1.6247 | 0.01292 | -0.1363 | 125.7508
9.5 | 1.7448 | 0.01503 | -0.1302 | 116.0878
10 | 1.7732 | 0.01609 | -0.1266 | 110.2051
10.5 | 1.8007 | 0.01744 | -0.1234 | 103.2511
11 | 1.8271 | 0.01912 | -0.1207 | 95.5596
11.5 | 1.8525 | 0.0211 | -0.1183 | 87.7962
12 | 1.8756 | 0.02343 | -0.1162 | 80.0512
12.5 | 1.8968 | 0.02604 | -0.1141 | 72.8418
13 | 1.9139 | 0.02904 | -0.1119 | 65.9056
13.5 | 1.9276 | 0.03236 | -0.1097 | 59.5674
14 | 1.9416 | 0.03569 | -0.1076 | 54.4018
14.5 | 1.9526 | 0.03941 | -0.1057 | 49.5458
15 | 1.9648 | 0.04311 | -0.104 | 45.5764
15.5 | 1.9745 | 0.04714 | -0.1024 | 41.8859
16 | 1.982 | 0.0515 | -0.1009 | 38.4854
16.5 | 1.9877 | 0.05619 | -0.0996 | 35.3746
17 | 1.9912 | 0.0611 | -0.0983 | 32.5892
17.5 | 1.9933 | 0.06631 | -0.0973 | 30.0603
18 | 1.9923 | 0.07192 | -0.0964 | 27.7016
18.5 | 1.9899 | 0.07776 | -0.0958 | 25.5903
19 | 1.9874 | 0.08374 | -0.0954 | 23.733
19.5 | 1.9819 | 0.0901 | -0.0953 | 21.9967
20 | 1.9711 | 0.09734 | -0.0956 | 20.2496

## 123. Re 14M Mach 0.10 (1)
BIGFOIL.COM POLAR EXPORT
NN 18-17 PW-5
NN 18-17 PW-5 |  |  |  | Cl Max: | 1.737 | at alpha= | 10 | deg
JavaFoil+Calcfoil stall+Eppler ext transition |  |  |  | L/D Max: | 147.72 | at alpha= | 5.5 | deg
Re: | 14000000 |  |  | Cd Min: | 0.00625 | at alpha= | -2 | deg
Mach: | 0.1 |  |  | Cl=0 at alpha= | -6.678 | deg
|  |  |  | @ Cl=0.1, Cd= | 0.0077064
|  |  |  | @ Cl=0.4, Cd= | 0.0070252
|  |  |  | @ Cl=0.6, Cd= | 0.0066395
alpha (deg) | Cl | Cd | Cm | Cl/Cd
-20 | -0.519 | 0.13879 | -0.054 | -3.739
-19.5 | -0.53 | 0.13285 | -0.055 | -3.992
-19 | -0.541 | 0.12554 | -0.056 | -4.313
-18.5 | -0.555 | 0.11309 | -0.06 | -4.905
-18 | -0.568 | 0.10016 | -0.064 | -5.667
-17.5 | -0.569 | 0.10258 | -0.062 | -5.544
-17 | -0.585 | 0.08149 | -0.07 | -7.178
-16.5 | -0.601 | 0.06181 | -0.076 | -9.727
-16 | -0.626 | 0.03747 | -0.085 | -16.714
-15.5 | -0.636 | 0.02712 | -0.089 | -23.468
-15 | -0.641 | 0.01966 | -0.092 | -32.617
-14.5 | -0.631 | 0.01817 | -0.094 | -34.755
-14 | -0.619 | 0.01617 | -0.095 | -38.307
-13.5 | -0.602 | 0.0149 | -0.097 | -40.378
-13 | -0.578 | 0.01437 | -0.098 | -40.238
-12.5 | -0.553 | 0.01308 | -0.1 | -42.249
-12 | -0.522 | 0.01259 | -0.101 | -41.417
-11.5 | -0.487 | 0.01178 | -0.102 | -41.35
-11 | -0.449 | 0.01104 | -0.103 | -40.679
-10.5 | -0.407 | 0.01047 | -0.105 | -38.877
-10 | -0.362 | 0.00974 | -0.106 | -37.159
-9.5 | -0.314 | 0.00929 | -0.107 | -33.78
-9 | -0.263 | 0.00924 | -0.109 | -28.445
-8.5 | -0.209 | 0.00893 | -0.11 | -23.457
-8 | -0.154 | 0.00827 | -0.111 | -18.628
-7.5 | -0.097 | 0.00796 | -0.112 | -12.176
-7 | -0.038 | 0.00777 | -0.113 | -4.947
-6.5 | 0.021 | 0.00787 | -0.114 | 2.686
-6 | 0.082 | 0.00773 | -0.116 | 10.548
-5.5 | 0.143 | 0.00765 | -0.117 | 18.652
-5 | 0.204 | 0.00749 | -0.118 | 27.266
-4.5 | 0.266 | 0.00723 | -0.119 | 36.793
-4 | 0.329 | 0.00713 | -0.12 | 46.092
-3.5 | 0.39 | 0.00708 | -0.121 | 55.181
-3 | 0.452 | 0.00674 | -0.122 | 67.112
-2.5 | 0.514 | 0.00659 | -0.123 | 78.092
-2 | 0.577 | 0.00625 | -0.125 | 92.367
-1.5 | 0.639 | 0.0073 | -0.126 | 87.561
-1 | 0.702 | 0.00716 | -0.127 | 98.094
-0.5 | 0.765 | 0.00734 | -0.128 | 104.237
0 | 0.826 | 0.00723 | -0.129 | 114.265
0.5 | 0.888 | 0.00747 | -0.13 | 118.86
1 | 0.949 | 0.00753 | -0.131 | 126.072
1.5 | 1.01 | 0.00762 | -0.132 | 132.602
2 | 1.07 | 0.00803 | -0.133 | 133.347
2.5 | 1.131 | 0.00868 | -0.134 | 130.251
3 | 1.191 | 0.00878 | -0.134 | 135.54
3.5 | 1.25 | 0.00903 | -0.135 | 138.474
4 | 1.309 | 0.00927 | -0.136 | 141.226
4.5 | 1.368 | 0.00954 | -0.137 | 143.409
5 | 1.426 | 0.00975 | -0.138 | 146.214
5.5 | 1.484 | 0.01004 | -0.139 | 147.72
6 | 1.54 | 0.01185 | -0.14 | 129.992
6.5 | 1.58 | 0.01438 | -0.14 | 109.878
7 | 1.622 | 0.01502 | -0.14 | 107.986
7.5 | 1.658 | 0.01568 | -0.141 | 105.704
8 | 1.687 | 0.01645 | -0.141 | 102.6
8.5 | 1.711 | 0.01721 | -0.142 | 99.402
9 | 1.727 | 0.01769 | -0.142 | 97.613
9.5 | 1.735 | 0.01902 | -0.142 | 91.233
10 | 1.737 | 0.01988 | -0.142 | 87.392
10.5 | 1.73 | 0.02116 | -0.142 | 81.754
11 | 1.717 | 0.0221 | -0.142 | 77.684
11.5 | 1.697 | 0.02325 | -0.143 | 72.996
12 | 1.67 | 0.02502 | -0.143 | 66.747
12.5 | 1.638 | 0.02609 | -0.143 | 62.789
13 | 1.599 | 0.02776 | -0.143 | 57.599
13.5 | 1.555 | 0.03 | -0.143 | 51.829
14 | 1.505 | 0.03286 | -0.142 | 45.803
14.5 | 1.455 | 0.03458 | -0.142 | 42.087
15 | 1.401 | 0.03688 | -0.142 | 37.986

## 124. Re 14M Mach 0.10 (2)
BIGFOIL.COM POLAR EXPORT
NN 18-17 PW-5
NN 18-17 PW-5 |  |  |  | Cl Max: | 1.9856 | at alpha= | 17 | deg
XFOIL ncrit=9 |  |  |  | L/D Max: | 177.246 | at alpha= | 1 | deg
Re: | 14000000 |  |  | Cd Min: | 0.10289 | at alpha= | 20 | deg
Mach: | 0.1 |  |  | Cl=0 at alpha= | -5.9826 | deg
|  |  |  | @ Cl=0.1, Cd= | 0.0056834
|  |  |  | @ Cl=0.4, Cd= | 0.0048613
|  |  |  | @ Cl=0.6, Cd= | 0.0046559
alpha (deg) | Cl | Cd | Cm | Cl/Cd
-20 | -1.5071 | 0.02863 | -0.0789 | -52.6406
-19.5 | -1.4867 | 0.02581 | -0.0788 | -57.6017
-19 | -1.4613 | 0.02346 | -0.0785 | -62.289
-18 | -1.3979 | 0.01976 | -0.0777 | -70.7439
-17.5 | -1.3609 | 0.01825 | -0.0774 | -74.5699
-16 | -1.2145 | 0.01458 | -0.0809 | -83.299
-15.5 | -1.1604 | 0.01355 | -0.0821 | -85.6384
-15 | -1.1048 | 0.01267 | -0.0832 | -87.1981
-14.5 | -1.0478 | 0.01193 | -0.0843 | -87.829
-14 | -0.9896 | 0.0113 | -0.0854 | -87.5752
-13.5 | -0.9306 | 0.01076 | -0.0866 | -86.487
-13 | -0.8709 | 0.01028 | -0.0878 | -84.7179
-12.5 | -0.8107 | 0.00983 | -0.0891 | -82.472
-12 | -0.7502 | 0.00942 | -0.0904 | -79.6391
-10.5 | -0.5664 | 0.00831 | -0.0945 | -68.1588
-10 | -0.5043 | 0.0079 | -0.0961 | -63.8354
-9.5 | -0.442 | 0.00756 | -0.0976 | -58.4656
-9 | -0.3794 | 0.00723 | -0.0992 | -52.4758
-8.5 | -0.3168 | 0.00696 | -0.1008 | -45.5172
-8 | -0.2542 | 0.00674 | -0.1024 | -37.7151
-7.5 | -0.1915 | 0.00654 | -0.1039 | -29.2813
-7 | -0.1285 | 0.00634 | -0.1056 | -20.2681
-6.5 | -0.0653 | 0.00612 | -0.1072 | -10.6699
-6 | -0.0022 | 0.00593 | -0.1089 | -0.37099
-5.5 | 0.0609 | 0.00577 | -0.1105 | 10.5546
-5 | 0.1241 | 0.00563 | -0.1122 | 22.0426
-4.5 | 0.1878 | 0.00544 | -0.1141 | 34.5221
-4 | 0.2518 | 0.00525 | -0.116 | 47.9619
-3.5 | 0.315 | 0.00516 | -0.1177 | 61.0465
-3 | 0.38 | 0.00494 | -0.1199 | 76.9231
-2.5 | 0.4461 | 0.00468 | -0.1225 | 95.3205
-2 | 0.5102 | 0.00464 | -0.1247 | 109.9569
-1.5 | 0.5739 | 0.00467 | -0.1267 | 122.8908
-0.5 | 0.7034 | 0.0046 | -0.1314 | 152.913
0 | 0.7646 | 0.00476 | -0.1328 | 160.6303
0.5 | 0.8272 | 0.0048 | -0.1345 | 172.3333
1 | 0.888 | 0.00501 | -0.1359 | 177.2455
1.5 | 0.9459 | 0.00555 | -0.1368 | 170.4324
2 | 1.0045 | 0.00588 | -0.1377 | 170.8333
2.5 | 1.0635 | 0.00614 | -0.1386 | 173.2085
3 | 1.1206 | 0.00656 | -0.1393 | 170.8232
3.5 | 1.1779 | 0.00694 | -0.1399 | 169.7262
4 | 1.2352 | 0.00727 | -0.1406 | 169.9037
4.5 | 1.2891 | 0.00791 | -0.1407 | 162.9709
5 | 1.3428 | 0.00852 | -0.1408 | 157.6056
6.5 | 1.4863 | 0.01137 | -0.1382 | 130.7212
7 | 1.537 | 0.01191 | -0.1377 | 129.0512
7.5 | 1.5864 | 0.01246 | -0.1371 | 127.3194
8 | 1.6334 | 0.0131 | -0.1361 | 124.687
8.5 | 1.6782 | 0.01377 | -0.1347 | 121.8736
9 | 1.7196 | 0.0145 | -0.1328 | 118.5931
9.5 | 1.7473 | 0.01539 | -0.1285 | 113.5348
10 | 1.7761 | 0.01659 | -0.1251 | 107.0585
10.5 | 1.8039 | 0.0181 | -0.1222 | 99.663
11 | 1.8301 | 0.01996 | -0.1195 | 91.6884
11.5 | 1.8549 | 0.02215 | -0.1172 | 83.7427
12 | 1.8775 | 0.02467 | -0.1151 | 76.1046
12.5 | 1.8971 | 0.0275 | -0.1129 | 68.9855
13 | 1.9124 | 0.03076 | -0.1107 | 62.1717
13.5 | 1.9257 | 0.03419 | -0.1084 | 56.3235
14 | 1.9387 | 0.03771 | -0.1063 | 51.4108
14.5 | 1.949 | 0.04162 | -0.1043 | 46.8284
15 | 1.9606 | 0.04556 | -0.1027 | 43.0334
16 | 1.9765 | 0.05431 | -0.0996 | 36.3929
16.5 | 1.9823 | 0.05903 | -0.0982 | 33.5812
17 | 1.9856 | 0.06412 | -0.097 | 30.9669
17.5 | 1.9856 | 0.06971 | -0.0961 | 28.4837
18 | 1.9816 | 0.07578 | -0.0953 | 26.1494
18.5 | 1.9775 | 0.08202 | -0.0948 | 24.11
19 | 1.9729 | 0.08837 | -0.0946 | 22.3254
19.5 | 1.9656 | 0.09511 | -0.0946 | 20.6666
20 | 1.9523 | 0.10289 | -0.0953 | 18.9746

## 125. Re 14M Mach 0.25 (1)
BIGFOIL.COM POLAR EXPORT
NN 18-17 PW-5
NN 18-17 PW-5 |  |  |  | Cl Max: | 1.72 | at alpha= | 9 | deg
JavaFoil+Calcfoil stall+Eppler ext transition |  |  |  | L/D Max: | 144.496 | at alpha= | 5 | deg
Re: | 14000000 |  |  | Cd Min: | 0.00636 | at alpha= | -2 | deg
Mach: | 0.25 |  |  | Cl=0 at alpha= | -6.6803 | deg
|  |  |  | @ Cl=0.1, Cd= | 0.0078564
|  |  |  | @ Cl=0.4, Cd= | 0.0071912
|  |  |  | @ Cl=0.6, Cd= | 0.0064938
alpha (deg) | Cl | Cd | Cm | Cl/Cd
-18.5 | -0.249 | 0.1276 | -0.056 | -1.95
-18 | -0.292 | 0.12019 | -0.058 | -2.427
-17.5 | -0.329 | 0.11439 | -0.059 | -2.877
-17 | -0.362 | 0.10998 | -0.059 | -3.29
-16.5 | -0.391 | 0.10486 | -0.06 | -3.726
-16 | -0.415 | 0.10029 | -0.061 | -4.136
-15.5 | -0.437 | 0.09191 | -0.064 | -4.749
-15 | -0.491 | 0.04103 | -0.087 | -11.96
-14.5 | -0.521 | 0.02544 | -0.093 | -20.46
-14 | -0.522 | 0.02644 | -0.094 | -19.739
-13.5 | -0.535 | 0.01783 | -0.098 | -30.004
-13 | -0.526 | 0.01732 | -0.099 | -30.39
-12.5 | -0.517 | 0.01437 | -0.102 | -36.02
-12 | -0.498 | 0.0133 | -0.103 | -37.447
-11.5 | -0.472 | 0.0124 | -0.105 | -38.066
-11 | -0.44 | 0.01177 | -0.106 | -37.387
-10.5 | -0.403 | 0.01131 | -0.107 | -35.616
-10 | -0.361 | 0.01063 | -0.109 | -33.975
-9.5 | -0.315 | 0.00971 | -0.11 | -32.467
-9 | -0.265 | 0.00958 | -0.111 | -27.714
-8.5 | -0.212 | 0.00923 | -0.112 | -23.006
-8 | -0.157 | 0.00847 | -0.114 | -18.51
-7.5 | -0.099 | 0.00815 | -0.115 | -12.125
-7 | -0.039 | 0.00791 | -0.116 | -4.963
-6.5 | 0.022 | 0.00856 | -0.117 | 2.528
-6 | 0.084 | 0.00789 | -0.119 | 10.591
-5.5 | 0.146 | 0.00776 | -0.12 | 18.846
-5 | 0.209 | 0.00817 | -0.121 | 25.612
-4.5 | 0.273 | 0.00731 | -0.122 | 37.322
-4 | 0.337 | 0.00727 | -0.123 | 46.403
-3.5 | 0.401 | 0.00719 | -0.124 | 55.748
-3 | 0.464 | 0.00684 | -0.126 | 67.906
-2.5 | 0.528 | 0.00667 | -0.127 | 79.13
-2 | 0.592 | 0.00636 | -0.128 | 93.183
-1.5 | 0.656 | 0.00743 | -0.129 | 88.307
-1 | 0.721 | 0.00734 | -0.13 | 98.21
-0.5 | 0.785 | 0.00743 | -0.131 | 105.696
0 | 0.849 | 0.0075 | -0.132 | 113.131
0.5 | 0.912 | 0.0076 | -0.134 | 120.062
1 | 0.975 | 0.0077 | -0.134 | 126.577
1.5 | 1.037 | 0.00788 | -0.135 | 131.614
2 | 1.099 | 0.00821 | -0.136 | 133.922
2.5 | 1.161 | 0.00895 | -0.137 | 129.695
3 | 1.222 | 0.00911 | -0.138 | 134.102
3.5 | 1.283 | 0.0094 | -0.139 | 136.53
4 | 1.344 | 0.00957 | -0.14 | 140.411
4.5 | 1.404 | 0.00993 | -0.141 | 141.377
5 | 1.463 | 0.01012 | -0.142 | 144.496
5.5 | 1.521 | 0.01083 | -0.143 | 140.438
6 | 1.568 | 0.01455 | -0.142 | 107.82
6.5 | 1.612 | 0.01519 | -0.143 | 106.147
7 | 1.65 | 0.01594 | -0.144 | 103.509
7.5 | 1.681 | 0.01672 | -0.144 | 100.549
8 | 1.704 | 0.01767 | -0.144 | 96.403
8.5 | 1.717 | 0.01859 | -0.145 | 92.374
9 | 1.72 | 0.01942 | -0.145 | 88.576
9.5 | 1.713 | 0.02081 | -0.145 | 82.316
10 | 1.694 | 0.02219 | -0.145 | 76.349
10.5 | 1.665 | 0.02347 | -0.145 | 70.931
11 | 1.622 | 0.02524 | -0.145 | 64.247
11.5 | 1.57 | 0.02614 | -0.145 | 60.06
12 | 1.504 | 0.02803 | -0.145 | 53.667
12.5 | 1.427 | 0.03054 | -0.145 | 46.722
13 | 1.342 | 0.03304 | -0.145 | 40.607
13.5 | 1.246 | 0.03613 | -0.145 | 34.491
14 | 1.144 | 0.03884 | -0.144 | 29.466

## 126. Re 14M Mach 0.25 (2)
BIGFOIL.COM POLAR EXPORT
NN 18-17 PW-5
NN 18-17 PW-5 |  |  |  | Cl Max: | 1.9305 | at alpha= | 15.5 | deg
XFOIL ncrit=9 |  |  |  | L/D Max: | 182.297 | at alpha= | 1 | deg
Re: | 14000000 |  |  | Cd Min: | 0.16623 | at alpha= | -20 | deg
Mach: | 0.25 |  |  | Cl=0 at alpha= | -5.9536 | deg
|  |  |  | @ Cl=0.1, Cd= | 0.0057483
|  |  |  | @ Cl=0.4, Cd= | 0.0049245
|  |  |  | @ Cl=0.6, Cd= | 0.0046972
alpha (deg) | Cl | Cd | Cm | Cl/Cd
-20 | -0.6928 | 0.16623 | -0.0067 | -4.1677
-19.5 | -0.781 | 0.13891 | -0.0232 | -5.6223
-19 | -1.086 | 0.08226 | -0.0603 | -13.202
-18.5 | -1.1573 | 0.06275 | -0.074 | -18.443
-18 | -1.1979 | 0.04927 | -0.0838 | -24.313
-17.5 | -1.2233 | 0.03954 | -0.0896 | -30.9383
-17 | -1.2386 | 0.03232 | -0.0923 | -38.323
-16.5 | -1.2393 | 0.02703 | -0.0927 | -45.8491
-16 | -1.227 | 0.02304 | -0.0921 | -53.2552
-15.5 | -1.2009 | 0.02011 | -0.091 | -59.7166
-15 | -1.1629 | 0.01794 | -0.0904 | -64.8216
-14.5 | -1.1122 | 0.01548 | -0.0921 | -71.8475
-14 | -1.0539 | 0.01377 | -0.0931 | -76.5359
-13.5 | -0.9925 | 0.01261 | -0.0936 | -78.7074
-13 | -0.929 | 0.0117 | -0.0941 | -79.4017
-12.5 | -0.8645 | 0.01093 | -0.0948 | -79.0942
-12 | -0.7994 | 0.01029 | -0.0956 | -77.6871
-11.5 | -0.7339 | 0.00973 | -0.0964 | -75.4265
-11 | -0.668 | 0.00924 | -0.0974 | -72.2944
-10.5 | -0.6021 | 0.00881 | -0.0984 | -68.3428
-10 | -0.5362 | 0.00841 | -0.0995 | -63.7574
-9.5 | -0.4699 | 0.00793 | -0.1009 | -59.256
-9 | -0.4033 | 0.00752 | -0.1023 | -53.6303
-8.5 | -0.3369 | 0.00718 | -0.1038 | -46.922
-8 | -0.2707 | 0.0069 | -0.1053 | -39.2319
-7.5 | -0.2046 | 0.00667 | -0.1068 | -30.6747
-7 | -0.1387 | 0.00646 | -0.1083 | -21.4706
-6.5 | -0.0723 | 0.00622 | -0.1099 | -11.6238
-6 | -0.0061 | 0.006 | -0.1116 | -1.0167
-5.5 | 0.0597 | 0.00584 | -0.1133 | 10.2226
-5 | 0.1256 | 0.00569 | -0.115 | 22.0738
-4.5 | 0.1919 | 0.00551 | -0.1168 | 34.8276
-4 | 0.2587 | 0.00529 | -0.1189 | 48.9036
-3.5 | 0.3246 | 0.00519 | -0.1207 | 62.5434
-2.5 | 0.4609 | 0.00471 | -0.1257 | 97.8556
-2 | 0.5277 | 0.00467 | -0.128 | 112.9979
-1.5 | 0.5938 | 0.0047 | -0.1302 | 126.3404
-1 | 0.6612 | 0.00467 | -0.1327 | 141.5846
-0.5 | 0.7286 | 0.00462 | -0.1351 | 157.7056
0 | 0.7921 | 0.00479 | -0.1365 | 165.3653
0.5 | 0.8574 | 0.00485 | -0.1384 | 176.7835
1 | 0.9206 | 0.00505 | -0.1398 | 182.297
1.5 | 0.9801 | 0.00566 | -0.1406 | 173.1625
2 | 1.0409 | 0.00601 | -0.1414 | 173.1947
2.5 | 1.1017 | 0.00635 | -0.1422 | 173.4961
3 | 1.1607 | 0.00683 | -0.1427 | 169.9414
3.5 | 1.2211 | 0.00714 | -0.1434 | 171.0224
4 | 1.2809 | 0.00749 | -0.1439 | 171.0147
4.5 | 1.3364 | 0.00818 | -0.1437 | 163.3741
5 | 1.3916 | 0.00886 | -0.1435 | 157.0655
5.5 | 1.4443 | 0.00966 | -0.1428 | 149.5135
6 | 1.4827 | 0.01138 | -0.1398 | 130.29
6.5 | 1.5336 | 0.01205 | -0.1387 | 127.2697
7 | 1.5841 | 0.01269 | -0.1375 | 124.8306
7.5 | 1.6315 | 0.0134 | -0.1358 | 121.7537
8 | 1.6714 | 0.01421 | -0.1328 | 117.6214
8.5 | 1.7019 | 0.01524 | -0.1284 | 111.6732
9 | 1.7334 | 0.01661 | -0.125 | 104.3588
9.5 | 1.7643 | 0.01833 | -0.1221 | 96.252
10 | 1.7932 | 0.02045 | -0.1195 | 87.687
10.5 | 1.8196 | 0.02295 | -0.1171 | 79.2854
11 | 1.8426 | 0.02586 | -0.1147 | 71.2529
11.5 | 1.8614 | 0.0291 | -0.1121 | 63.9656
12 | 1.875 | 0.03282 | -0.1093 | 57.1298
12.5 | 1.8852 | 0.03684 | -0.1066 | 51.1726
13 | 1.8979 | 0.0408 | -0.1042 | 46.5172
13.5 | 1.9091 | 0.04503 | -0.1019 | 42.3962
14 | 1.9156 | 0.04984 | -0.0998 | 38.435
14.5 | 1.9215 | 0.05483 | -0.0979 | 35.0447
15 | 1.9285 | 0.05982 | -0.0963 | 32.2384
15.5 | 1.9305 | 0.06538 | -0.0947 | 29.5274
16 | 1.9302 | 0.07136 | -0.0934 | 27.0488
16.5 | 1.9243 | 0.07805 | -0.0924 | 24.6547
17 | 1.9182 | 0.08496 | -0.0918 | 22.5777
17.5 | 1.9087 | 0.09231 | -0.0915 | 20.6771
18 | 1.8917 | 0.10085 | -0.092 | 18.7576
18.5 | 1.8735 | 0.1097 | -0.093 | 17.0784
19 | 1.8555 | 0.11867 | -0.0947 | 15.6358
19.5 | 1.8323 | 0.12867 | -0.0974 | 14.2403
20 | 1.8085 | 0.13887 | -0.1009 | 13.023

## 127. Re 14M Mach 0.50 (1)
BIGFOIL.COM POLAR EXPORT
NN 18-17 PW-5
NN 18-17 PW-5 |  |  |  | Cl Max: | 1.716 | at alpha= | 6.5 | deg
JavaFoil+Calcfoil stall+Eppler ext transition |  |  |  | L/D Max: | 114.617 | at alpha= | 0 | deg
Re: | 14000000 |  |  | Cd Min: | 0.00673 | at alpha= | -2 | deg
Mach: | 0.5 |  |  | Cl=0 at alpha= | -6.6818 | deg
|  |  |  | @ Cl=0.1, Cd= | 0.0092145
|  |  |  | @ Cl=0.4, Cd= | 0.0081593
|  |  |  | @ Cl=0.6, Cd= | 0.0070906
alpha (deg) | Cl | Cd | Cm | Cl/Cd
-20 | -0.764 | 0.12557 | -0.069 | -6.086
-19.5 | -0.747 | 0.10538 | -0.074 | -7.092
-19 | -0.731 | 0.08681 | -0.08 | -8.422
-18.5 | -0.666 | 0.13373 | -0.061 | -4.98
-18 | -0.638 | 0.12554 | -0.061 | -5.084
-17.5 | -0.614 | 0.11527 | -0.066 | -5.328
-17 | -0.608 | 0.08133 | -0.081 | -7.469
-16.5 | -0.553 | 0.11349 | -0.06 | -4.871
-16 | -0.583 | 0.04278 | -0.095 | -13.619
-15.5 | -0.497 | 0.10473 | -0.061 | -4.75
-15 | -0.478 | 0.08695 | -0.074 | -5.496
-14.5 | -0.446 | 0.08926 | -0.07 | -4.996
-14 | -0.458 | 0.0381 | -0.099 | -12.013
-13.5 | -0.389 | 0.08192 | -0.071 | -4.749
-13 | -0.376 | 0.05529 | -0.09 | -6.809
-12.5 | -0.384 | 0.01891 | -0.112 | -20.302
-12 | -0.305 | 0.06842 | -0.076 | -4.461
-11.5 | -0.317 | 0.01874 | -0.113 | -16.918
-11 | -0.289 | 0.01443 | -0.117 | -20.043
-10.5 | -0.219 | 0.05931 | -0.077 | -3.694
-10 | -0.222 | 0.01383 | -0.119 | -16.082
-9.5 | -0.19 | 0.01178 | -0.121 | -16.154
-9 | -0.157 | 0.01117 | -0.123 | -14.057
-8.5 | -0.202 | 0.01103 | -0.124 | -18.335
-8 | -0.16 | 0.01004 | -0.126 | -15.935
-7.5 | -0.105 | 0.00934 | -0.127 | -11.197
-7 | -0.042 | 0.0093 | -0.129 | -4.555
-6.5 | 0.024 | 0.00946 | -0.13 | 2.496
-6 | 0.092 | 0.00924 | -0.131 | 9.94
-5.5 | 0.161 | 0.00902 | -0.133 | 17.909
-5 | 0.232 | 0.00826 | -0.134 | 28.063
-4.5 | 0.303 | 0.0079 | -0.136 | 38.308
-4 | 0.375 | 0.00842 | -0.137 | 44.51
-3.5 | 0.445 | 0.00769 | -0.138 | 57.937
-3 | 0.516 | 0.00761 | -0.139 | 67.76
-2.5 | 0.587 | 0.00717 | -0.141 | 81.875
-2 | 0.659 | 0.00673 | -0.142 | 98.022
-1.5 | 0.731 | 0.0081 | -0.144 | 90.235
-1 | 0.802 | 0.008 | -0.145 | 100.313
-0.5 | 0.873 | 0.00821 | -0.146 | 106.383
0 | 0.947 | 0.00826 | -0.147 | 114.617
0.5 | 1.017 | 0.00981 | -0.149 | 103.666
1 | 1.082 | 0.01008 | -0.149 | 107.287
1.5 | 1.15 | 0.01071 | -0.15 | 107.29
2 | 1.217 | 0.01107 | -0.151 | 109.959
2.5 | 1.282 | 0.01222 | -0.152 | 104.968
3 | 1.348 | 0.01267 | -0.153 | 106.347
3.5 | 1.413 | 0.01316 | -0.154 | 107.356
4 | 1.476 | 0.01371 | -0.155 | 107.665
4.5 | 1.538 | 0.01423 | -0.156 | 108.057
5 | 1.596 | 0.01534 | -0.156 | 104.031
5.5 | 1.645 | 0.01799 | -0.156 | 91.407
6 | 1.696 | 0.01915 | -0.156 | 88.584
6.5 | 1.716 | 0.02059 | -0.157 | 83.335
7 | 1.71 | 0.02231 | -0.157 | 76.649
7.5 | 1.656 | 0.02424 | -0.157 | 68.315
8 | 1.466 | 0.02695 | -0.156 | 54.402
8.5 | 1.01 | 0.0295 | -0.156 | 34.233
9 | 1.036 | 0.03302 | -0.156 | 31.385
9.5 | 1.068 | 0.03335 | -0.157 | 32.022
10 | 1.094 | 0.03708 | -0.156 | 29.505
10.5 | 1.117 | 0.04221 | -0.155 | 26.476
11 | 1.138 | 0.05007 | -0.154 | 22.732
11.5 | 1.161 | 0.05588 | -0.153 | 20.77

## 128. Re 14M Mach 0.50 (2)
BIGFOIL.COM POLAR EXPORT
NN 18-17 PW-5
NN 18-17 PW-5 |  |  |  | Cl Max: | 1.7745 | at alpha= | 10.5 | deg
XFOIL ncrit=9 |  |  |  | L/D Max: | 199.739 | at alpha= | 1 | deg
Re: | 14000000 |  |  | Cd Min: | 0.23847 | at alpha= | -20 | deg
Mach: | 0.5 |  |  | Cl=0 at alpha= | -5.8155 | deg
|  |  |  | @ Cl=0.1, Cd= | 0.006059
|  |  |  | @ Cl=0.4, Cd= | 0.0052804
|  |  |  | @ Cl=0.6, Cd= | 0.0048478
alpha (deg) | Cl | Cd | Cm | Cl/Cd
-20 | -0.5406 | 0.23847 | 0.0171 | -2.267
-19.5 | -0.5168 | 0.23031 | 0.0119 | -2.2439
-19 | -0.4939 | 0.22189 | 0.0067 | -2.2259
-18.5 | -0.4726 | 0.21291 | 0.0016 | -2.2197
-18 | -0.4545 | 0.20283 | -0.0036 | -2.2408
-17.5 | -0.4337 | 0.19429 | -0.0085 | -2.2322
-17 | -0.4145 | 0.18548 | -0.0134 | -2.2347
-16.5 | -0.3937 | 0.17758 | -0.0179 | -2.217
-16 | -0.3752 | 0.16935 | -0.0223 | -2.2155
-15.5 | -0.3605 | 0.16012 | -0.027 | -2.2514
-15 | -0.3519 | 0.14971 | -0.032 | -2.3505
-14.5 | -0.3401 | 0.14085 | -0.0364 | -2.4146
-14 | -0.3377 | 0.13014 | -0.0416 | -2.5949
-13.5 | -0.3315 | 0.12086 | -0.0463 | -2.7428
-13 | -0.3283 | 0.11131 | -0.0511 | -2.9494
-12.5 | -0.3314 | 0.10104 | -0.0566 | -3.2799
-12 | -0.3399 | 0.09028 | -0.0628 | -3.765
-11.5 | -0.3511 | 0.0794 | -0.0696 | -4.4219
-11 | -0.365 | 0.06795 | -0.0776 | -5.3716
-10.5 | -0.3751 | 0.05365 | -0.0892 | -6.9916
-10 | -0.3966 | 0.04136 | -0.1008 | -9.589
-9.5 | -0.4245 | 0.03188 | -0.1071 | -13.3156
-9 | -0.4485 | 0.02331 | -0.1104 | -19.2407
-8.5 | -0.4322 | 0.01341 | -0.1158 | -32.2297
-8 | -0.3619 | 0.00918 | -0.1177 | -39.4227
-7.5 | -0.2771 | 0.00784 | -0.1192 | -35.3444
-7 | -0.193 | 0.00718 | -0.1205 | -26.8802
-6.5 | -0.1106 | 0.00676 | -0.1219 | -16.3609
-6 | -0.0296 | 0.00645 | -0.1234 | -4.5891
-5.5 | 0.0506 | 0.00619 | -0.1251 | 8.1745
-5 | 0.1298 | 0.00598 | -0.1269 | 21.7057
-4.5 | 0.2086 | 0.00578 | -0.1289 | 36.09
-4 | 0.2875 | 0.00558 | -0.1311 | 51.5233
-3.5 | 0.3666 | 0.00537 | -0.1336 | 68.2682
-2.5 | 0.5269 | 0.00494 | -0.1396 | 106.6599
-2 | 0.6062 | 0.00484 | -0.1425 | 125.2479
-1.5 | 0.6844 | 0.00491 | -0.1454 | 139.389
-1 | 0.7651 | 0.00486 | -0.1488 | 157.428
-0.5 | 0.8445 | 0.00482 | -0.1516 | 175.2075
0 | 0.92 | 0.00494 | -0.1534 | 186.2348
0.5 | 0.9967 | 0.00509 | -0.1555 | 195.8153
1 | 1.0706 | 0.00536 | -0.1567 | 199.7388
1.5 | 1.1388 | 0.00609 | -0.1571 | 186.9951
2 | 1.2061 | 0.00682 | -0.1571 | 176.8475
2.5 | 1.2729 | 0.00751 | -0.1568 | 169.494
3 | 1.3441 | 0.00791 | -0.1569 | 169.9241
3.5 | 1.4159 | 0.00826 | -0.1568 | 171.4165
4 | 1.4823 | 0.00892 | -0.1558 | 166.1771
4.5 | 1.5455 | 0.00969 | -0.1541 | 159.4943
5 | 1.5984 | 0.01085 | -0.1508 | 147.318
5.5 | 1.6233 | 0.01261 | -0.1433 | 128.7312
6 | 1.6021 | 0.0178 | -0.134 | 90.0056
6.5 | 1.6371 | 0.02084 | -0.1313 | 78.5557
7 | 1.6707 | 0.02398 | -0.1283 | 69.6706
7.5 | 1.6981 | 0.02749 | -0.1249 | 61.7716
8 | 1.7194 | 0.03136 | -0.121 | 54.8278
8.5 | 1.7368 | 0.03551 | -0.1169 | 48.9102
9 | 1.7512 | 0.0399 | -0.1128 | 43.8897
9.5 | 1.7626 | 0.04482 | -0.1089 | 39.3262
10 | 1.7712 | 0.05012 | -0.1052 | 35.3392
10.5 | 1.7745 | 0.05597 | -0.1016 | 31.7045
11 | 1.7665 | 0.06305 | -0.0984 | 28.0174
11.5 | 1.7511 | 0.07096 | -0.0956 | 24.6773
12 | 1.7243 | 0.08029 | -0.0938 | 21.4759
12.5 | 1.6895 | 0.09091 | -0.0932 | 18.5843
13 | 1.6509 | 0.10235 | -0.0939 | 16.1299
13.5 | 1.6116 | 0.11442 | -0.096 | 14.085
14 | 1.573 | 0.12713 | -0.0996 | 12.3732
14.5 | 1.5396 | 0.13984 | -0.1044 | 11.0097
15 | 1.5096 | 0.15292 | -0.1105 | 9.8718
15.5 | 1.4852 | 0.166 | -0.1177 | 8.947

## 129. Re 16M Mach 0.00 (1)
BIGFOIL.COM POLAR EXPORT
NN 18-17 PW-5
NN 18-17 PW-5 |  |  |  | Cl Max: | 1.744 | at alpha= | 10 | deg
JavaFoil+Calcfoil stall+Eppler ext transition |  |  |  | L/D Max: | 150.268 | at alpha= | 5.5 | deg
Re: | 16000000 |  |  | Cd Min: | 0.00654 | at alpha= | -2.5 | deg
Mach: | 0 |  |  | Cl=0 at alpha= | -6.678 | deg
|  |  |  | @ Cl=0.1, Cd= | 0.0075757
|  |  |  | @ Cl=0.4, Cd= | 0.0069585
|  |  |  | @ Cl=0.6, Cd= | 0.0068519
alpha (deg) | Cl | Cd | Cm | Cl/Cd
-20 | -0.563 | 0.13045 | -0.056 | -4.312
-19.5 | -0.572 | 0.12285 | -0.058 | -4.659
-19 | -0.58 | 0.11677 | -0.059 | -4.97
-18.5 | -0.591 | 0.10508 | -0.063 | -5.624
-18 | -0.606 | 0.08662 | -0.068 | -6.995
-17.5 | -0.608 | 0.08447 | -0.069 | -7.193
-17 | -0.634 | 0.0539 | -0.078 | -11.771
-16.5 | -0.653 | 0.03628 | -0.084 | -17.994
-16 | -0.662 | 0.02689 | -0.088 | -24.619
-15.5 | -0.661 | 0.02269 | -0.09 | -29.123
-15 | -0.654 | 0.01992 | -0.092 | -32.832
-14.5 | -0.645 | 0.01688 | -0.094 | -38.23
-14 | -0.63 | 0.0154 | -0.095 | -40.88
-13.5 | -0.61 | 0.01428 | -0.097 | -42.706
-13 | -0.585 | 0.01339 | -0.098 | -43.731
-12.5 | -0.557 | 0.01263 | -0.099 | -44.104
-12 | -0.525 | 0.01192 | -0.1 | -44.054
-11.5 | -0.489 | 0.01135 | -0.102 | -43.101
-11 | -0.45 | 0.0107 | -0.103 | -42.086
-10.5 | -0.408 | 0.01026 | -0.104 | -39.714
-10 | -0.362 | 0.00942 | -0.106 | -38.419
-9.5 | -0.314 | 0.00901 | -0.107 | -34.804
-9 | -0.262 | 0.00867 | -0.108 | -30.246
-8.5 | -0.209 | 0.00835 | -0.109 | -25.022
-8 | -0.154 | 0.00841 | -0.11 | -18.248
-7.5 | -0.097 | 0.00788 | -0.112 | -12.255
-7 | -0.038 | 0.00847 | -0.113 | -4.52
-6.5 | 0.021 | 0.00825 | -0.114 | 2.554
-6 | 0.081 | 0.00761 | -0.115 | 10.671
-5.5 | 0.142 | 0.0075 | -0.116 | 18.947
-5 | 0.203 | 0.00735 | -0.117 | 27.674
-4.5 | 0.265 | 0.00713 | -0.118 | 37.16
-4 | 0.327 | 0.00705 | -0.12 | 46.432
-3.5 | 0.389 | 0.007 | -0.121 | 55.55
-3 | 0.45 | 0.00677 | -0.122 | 66.459
-2.5 | 0.512 | 0.00654 | -0.123 | 78.347
-2 | 0.574 | 0.00655 | -0.124 | 87.656
-1.5 | 0.636 | 0.00727 | -0.125 | 87.551
-1 | 0.698 | 0.00728 | -0.126 | 95.985
-0.5 | 0.761 | 0.00718 | -0.127 | 106.054
0 | 0.822 | 0.00705 | -0.128 | 116.69
0.5 | 0.883 | 0.00737 | -0.129 | 119.879
1 | 0.944 | 0.00746 | -0.13 | 126.639
1.5 | 1.005 | 0.00779 | -0.131 | 128.961
2 | 1.065 | 0.008 | -0.132 | 133.211
2.5 | 1.125 | 0.00852 | -0.133 | 132.122
3 | 1.185 | 0.00865 | -0.134 | 137.046
3.5 | 1.244 | 0.00892 | -0.135 | 139.527
4 | 1.303 | 0.00906 | -0.136 | 143.875
4.5 | 1.362 | 0.00939 | -0.136 | 145.079
5 | 1.419 | 0.00966 | -0.137 | 146.987
5.5 | 1.477 | 0.00983 | -0.138 | 150.268
6 | 1.533 | 0.01159 | -0.139 | 132.248
6.5 | 1.581 | 0.01399 | -0.14 | 112.974
7 | 1.625 | 0.01459 | -0.14 | 111.326
7.5 | 1.655 | 0.01524 | -0.14 | 108.595
8 | 1.686 | 0.01591 | -0.141 | 105.974
8.5 | 1.711 | 0.01661 | -0.141 | 103.033
9 | 1.729 | 0.01735 | -0.142 | 99.699
9.5 | 1.74 | 0.01792 | -0.142 | 97.065
10 | 1.744 | 0.01878 | -0.142 | 92.864
10.5 | 1.741 | 0.02027 | -0.142 | 85.892
11 | 1.731 | 0.0211 | -0.142 | 82.057
11.5 | 1.716 | 0.02215 | -0.142 | 77.461
12 | 1.694 | 0.02338 | -0.143 | 72.448
12.5 | 1.666 | 0.02476 | -0.143 | 67.281
13 | 1.632 | 0.02645 | -0.142 | 61.71
13.5 | 1.593 | 0.02817 | -0.142 | 56.555
14 | 1.551 | 0.0303 | -0.142 | 51.177
14.5 | 1.506 | 0.03232 | -0.142 | 46.591
15 | 1.46 | 0.03355 | -0.142 | 43.511

## 130. Re 16M Mach 0.00 (2)
BIGFOIL.COM POLAR EXPORT
NN 18-17 PW-5
NN 18-17 PW-5 |  |  |  | Cl Max: | 2.0164 | at alpha= | 18 | deg
XFOIL ncrit=9 |  |  |  | L/D Max: | 172.68 | at alpha= | 2.5 | deg
Re: | 16000000 |  |  | Cd Min: | 0.0943 | at alpha= | 20 | deg
Mach: | 0 |  |  | Cl=0 at alpha= | -5.9976 | deg
|  |  |  | @ Cl=0.1, Cd= | 0.0055715
|  |  |  | @ Cl=0.4, Cd= | 0.0048331
|  |  |  | @ Cl=0.6, Cd= | 0.0047851
alpha (deg) | Cl | Cd | Cm | Cl/Cd
-20 | -1.5346 | 0.02416 | -0.075 | -63.5182
-19.5 | -1.5076 | 0.0221 | -0.0747 | -68.2172
-19 | -1.4762 | 0.02038 | -0.0745 | -72.4338
-18.5 | -1.4415 | 0.01887 | -0.0742 | -76.3911
-18 | -1.4052 | 0.01754 | -0.0739 | -80.114
-17.5 | -1.3606 | 0.01637 | -0.0748 | -83.1155
-17 | -1.3099 | 0.0153 | -0.0764 | -85.6144
-16 | -1.2025 | 0.01354 | -0.0795 | -88.8109
-15.5 | -1.1484 | 0.01265 | -0.0807 | -90.7826
-15 | -1.0928 | 0.01191 | -0.0819 | -91.7548
-14.5 | -1.036 | 0.01125 | -0.0832 | -92.0889
-14 | -0.9783 | 0.01071 | -0.0845 | -91.3445
-13.5 | -0.9198 | 0.01024 | -0.0858 | -89.8242
-13 | -0.8608 | 0.0098 | -0.0871 | -87.8367
-12.5 | -0.8012 | 0.00939 | -0.0884 | -85.3248
-12 | -0.7413 | 0.00902 | -0.0898 | -82.184
-11.5 | -0.681 | 0.00867 | -0.0913 | -78.5467
-11 | -0.6204 | 0.00832 | -0.0927 | -74.5673
-10.5 | -0.5594 | 0.00801 | -0.0942 | -69.8377
-10 | -0.4981 | 0.00768 | -0.0957 | -64.8568
-9.5 | -0.4363 | 0.00734 | -0.0974 | -59.4414
-9 | -0.3743 | 0.00702 | -0.099 | -53.3191
-8.5 | -0.3122 | 0.00677 | -0.1006 | -46.1152
-8 | -0.2502 | 0.00656 | -0.1022 | -38.1402
-7.5 | -0.1881 | 0.00637 | -0.1038 | -29.529
-7 | -0.1257 | 0.00618 | -0.1054 | -20.3398
-6.5 | -0.063 | 0.00597 | -0.1071 | -10.5528
-6 | -0.0003 | 0.00579 | -0.1087 | -0.051813
-5.5 | 0.0622 | 0.00565 | -0.1103 | 11.0088
-5 | 0.1248 | 0.00552 | -0.112 | 22.6087
-4.5 | 0.188 | 0.00533 | -0.1138 | 35.272
-4 | 0.2513 | 0.00518 | -0.1157 | 48.5135
-3.5 | 0.3142 | 0.00507 | -0.1174 | 61.9724
-3 | 0.3782 | 0.0049 | -0.1195 | 77.1837
-2.5 | 0.4434 | 0.0047 | -0.122 | 94.3404
-1.5 | 0.5692 | 0.00479 | -0.1259 | 118.8309
-1 | 0.6324 | 0.00478 | -0.1278 | 132.3013
0 | 0.7594 | 0.00478 | -0.1321 | 158.8703
0.5 | 0.8206 | 0.00488 | -0.1335 | 168.1557
1 | 0.8811 | 0.00518 | -0.1351 | 170.0965
1.5 | 0.9396 | 0.00558 | -0.1361 | 168.3871
2 | 0.9984 | 0.00585 | -0.1371 | 170.6667
2.5 | 1.0568 | 0.00612 | -0.138 | 172.6797
3 | 1.1138 | 0.00651 | -0.1388 | 171.0906
3.5 | 1.1714 | 0.00679 | -0.1395 | 172.5184
4 | 1.2273 | 0.00724 | -0.1401 | 169.5166
4.5 | 1.282 | 0.00775 | -0.1404 | 165.4194
5.5 | 1.387 | 0.00906 | -0.1404 | 153.0905
6 | 1.4302 | 0.01042 | -0.1389 | 137.2553
6.5 | 1.4808 | 0.01101 | -0.1385 | 134.4959
7 | 1.5317 | 0.01152 | -0.1383 | 132.9601
7.5 | 1.5815 | 0.01205 | -0.1378 | 131.2448
8 | 1.6294 | 0.01263 | -0.1371 | 129.0103
8.5 | 1.6759 | 0.01323 | -0.1362 | 126.6742
9 | 1.7197 | 0.01388 | -0.1348 | 123.8977
9.5 | 1.7587 | 0.01463 | -0.1326 | 120.2119
10 | 1.7836 | 0.01559 | -0.1281 | 114.4067
10.5 | 1.811 | 0.01686 | -0.1247 | 107.414
11 | 1.8376 | 0.01844 | -0.1218 | 99.6529
11.5 | 1.8631 | 0.02032 | -0.1193 | 91.688
12 | 1.8864 | 0.02255 | -0.117 | 83.6541
12.5 | 1.9081 | 0.02509 | -0.1149 | 76.0502
14.5 | 1.9719 | 0.03761 | -0.1067 | 52.4302
15 | 1.9845 | 0.0412 | -0.1049 | 48.1675
15.5 | 1.993 | 0.04535 | -0.1032 | 43.9471
16 | 2.0004 | 0.04963 | -0.1016 | 40.3063
16.5 | 2.0078 | 0.05405 | -0.1002 | 37.1471
17 | 2.0129 | 0.05874 | -0.099 | 34.268
17.5 | 2.0158 | 0.06375 | -0.0978 | 31.6204
18 | 2.0164 | 0.06915 | -0.0968 | 29.1598
18.5 | 2.0146 | 0.07482 | -0.096 | 26.926
19 | 2.0098 | 0.08103 | -0.0956 | 24.8032
19.5 | 2.0028 | 0.08758 | -0.0954 | 22.8682
20 | 1.9947 | 0.0943 | -0.0954 | 21.1527

## 131. Re 16M Mach 0.10 (1)
BIGFOIL.COM POLAR EXPORT
NN 18-17 PW-5
NN 18-17 PW-5 |  |  |  | Cl Max: | 1.74 | at alpha= | 10 | deg
JavaFoil+Calcfoil stall+Eppler ext transition |  |  |  | L/D Max: | 150.869 | at alpha= | 5.5 | deg
Re: | 16000000 |  |  | Cd Min: | 0.00647 | at alpha= | -2 | deg
Mach: | 0.1 |  |  | Cl=0 at alpha= | -6.678 | deg
|  |  |  | @ Cl=0.1, Cd= | 0.0075934
|  |  |  | @ Cl=0.4, Cd= | 0.0069967
|  |  |  | @ Cl=0.6, Cd= | 0.0067371
alpha (deg) | Cl | Cd | Cm | Cl/Cd
-20 | -0.52 | 0.13618 | -0.054 | -3.816
-19.5 | -0.531 | 0.13059 | -0.055 | -4.067
-19 | -0.543 | 0.12266 | -0.057 | -4.427
-18.5 | -0.556 | 0.10991 | -0.061 | -5.063
-18 | -0.57 | 0.09583 | -0.066 | -5.951
-17.5 | -0.572 | 0.09754 | -0.064 | -5.864
-17 | -0.593 | 0.07217 | -0.073 | -8.211
-16.5 | -0.617 | 0.04694 | -0.081 | -13.151
-16 | -0.636 | 0.03087 | -0.087 | -20.604
-15.5 | -0.641 | 0.02463 | -0.09 | -26.013
-15 | -0.643 | 0.01891 | -0.093 | -33.988
-14.5 | -0.633 | 0.01749 | -0.094 | -36.18
-14 | -0.62 | 0.0158 | -0.096 | -39.223
-13.5 | -0.602 | 0.01451 | -0.097 | -41.501
-13 | -0.579 | 0.01407 | -0.098 | -41.16
-12.5 | -0.553 | 0.01282 | -0.1 | -43.141
-12 | -0.522 | 0.01225 | -0.101 | -42.619
-11.5 | -0.487 | 0.01152 | -0.102 | -42.302
-11 | -0.45 | 0.01075 | -0.104 | -41.81
-10.5 | -0.408 | 0.01028 | -0.105 | -39.646
-10 | -0.362 | 0.00951 | -0.106 | -38.111
-9.5 | -0.314 | 0.00941 | -0.107 | -33.367
-9 | -0.263 | 0.00874 | -0.109 | -30.075
-8.5 | -0.21 | 0.00837 | -0.11 | -25.031
-8 | -0.154 | 0.00808 | -0.111 | -19.063
-7.5 | -0.097 | 0.00788 | -0.112 | -12.309
-7 | -0.038 | 0.00846 | -0.113 | -4.542
-6.5 | 0.021 | 0.00779 | -0.114 | 2.715
-6 | 0.082 | 0.00762 | -0.116 | 10.714
-5.5 | 0.143 | 0.00753 | -0.117 | 18.95
-5 | 0.204 | 0.00737 | -0.118 | 27.696
-4.5 | 0.266 | 0.00712 | -0.119 | 37.384
-4 | 0.329 | 0.00701 | -0.12 | 46.901
-3.5 | 0.391 | 0.00701 | -0.121 | 55.748
-3 | 0.452 | 0.00692 | -0.122 | 65.342
-2.5 | 0.514 | 0.00654 | -0.123 | 78.724
-2 | 0.577 | 0.00647 | -0.124 | 89.063
-1.5 | 0.639 | 0.00719 | -0.126 | 88.907
-1 | 0.702 | 0.00727 | -0.127 | 96.462
-0.5 | 0.765 | 0.00715 | -0.128 | 107.041
0 | 0.826 | 0.00705 | -0.129 | 117.146
0.5 | 0.888 | 0.00733 | -0.13 | 121.076
1 | 0.949 | 0.00746 | -0.131 | 127.216
1.5 | 1.01 | 0.00774 | -0.132 | 130.429
2 | 1.07 | 0.00792 | -0.133 | 135.192
2.5 | 1.131 | 0.00848 | -0.134 | 133.408
3 | 1.191 | 0.00867 | -0.134 | 137.295
3.5 | 1.25 | 0.0089 | -0.135 | 140.442
4 | 1.309 | 0.00904 | -0.136 | 144.788
4.5 | 1.368 | 0.0094 | -0.137 | 145.606
5 | 1.426 | 0.00966 | -0.138 | 147.572
5.5 | 1.484 | 0.00983 | -0.139 | 150.869
6 | 1.54 | 0.01161 | -0.14 | 132.687
6.5 | 1.588 | 0.01413 | -0.14 | 112.41
7 | 1.624 | 0.01472 | -0.14 | 110.319
7.5 | 1.66 | 0.01534 | -0.141 | 108.216
8 | 1.69 | 0.01608 | -0.141 | 105.09
8.5 | 1.714 | 0.01679 | -0.142 | 102.087
9 | 1.73 | 0.0176 | -0.142 | 98.275
9.5 | 1.738 | 0.01828 | -0.142 | 95.078
10 | 1.74 | 0.0194 | -0.143 | 89.708
10.5 | 1.734 | 0.02061 | -0.143 | 84.129
11 | 1.72 | 0.02153 | -0.143 | 79.886
11.5 | 1.701 | 0.02264 | -0.143 | 75.108
12 | 1.673 | 0.02436 | -0.143 | 68.683
12.5 | 1.641 | 0.02536 | -0.143 | 64.715
13 | 1.602 | 0.027 | -0.143 | 59.32
13.5 | 1.557 | 0.02916 | -0.143 | 53.394
14 | 1.508 | 0.03197 | -0.143 | 47.159
14.5 | 1.457 | 0.03353 | -0.143 | 43.46
15 | 1.403 | 0.03567 | -0.143 | 39.341

## 132. Re 16M Mach 0.10 (2)
BIGFOIL.COM POLAR EXPORT
NN 18-17 PW-5
NN 18-17 PW-5 |  |  |  | Cl Max: | 2.0062 | at alpha= | 17.5 | deg
XFOIL ncrit=9 |  |  |  | L/D Max: | 172.65 | at alpha= | 3.5 | deg
Re: | 16000000 |  |  | Cd Min: | 0.09967 | at alpha= | 20 | deg
Mach: | 0.1 |  |  | Cl=0 at alpha= | -5.9921 | deg
|  |  |  | @ Cl=0.1, Cd= | 0.0055817
|  |  |  | @ Cl=0.4, Cd= | 0.0048474
|  |  |  | @ Cl=0.6, Cd= | 0.0047915
alpha (deg) | Cl | Cd | Cm | Cl/Cd
-20 | -1.5292 | 0.0268 | -0.0789 | -57.0597
-19.5 | -1.5057 | 0.02429 | -0.0786 | -61.9885
-19 | -1.4782 | 0.02214 | -0.0782 | -66.766
-18.5 | -1.4459 | 0.02034 | -0.0778 | -71.0865
-18 | -1.4106 | 0.01875 | -0.0774 | -75.232
-17.5 | -1.3734 | 0.01739 | -0.0769 | -78.9764
-17 | -1.3249 | 0.01616 | -0.078 | -81.9864
-15.5 | -1.1616 | 0.01326 | -0.0823 | -87.6018
-15 | -1.1057 | 0.01239 | -0.0834 | -89.2413
-14.5 | -1.0485 | 0.01162 | -0.0845 | -90.2324
-14 | -0.9902 | 0.01097 | -0.0857 | -90.2644
-13 | -0.871 | 0.00996 | -0.0881 | -87.4498
-12.5 | -0.8106 | 0.00953 | -0.0894 | -85.0577
-12 | -0.7499 | 0.00914 | -0.0907 | -82.046
-11.5 | -0.6888 | 0.00876 | -0.0921 | -78.6301
-11 | -0.6273 | 0.0084 | -0.0934 | -74.6786
-10.5 | -0.5656 | 0.00808 | -0.0949 | -70
-10 | -0.5037 | 0.00776 | -0.0963 | -64.9098
-9.5 | -0.4412 | 0.0074 | -0.0979 | -59.6216
-9 | -0.3784 | 0.00706 | -0.0996 | -53.5977
-8.5 | -0.3157 | 0.0068 | -0.1011 | -46.4265
-8 | -0.2531 | 0.00659 | -0.1027 | -38.4067
-7.5 | -0.1904 | 0.00639 | -0.1043 | -29.7966
-7 | -0.1275 | 0.0062 | -0.1059 | -20.5645
-6.5 | -0.0642 | 0.00598 | -0.1076 | -10.7358
-6 | -0.001 | 0.0058 | -0.1092 | -0.17241
-5.5 | 0.062 | 0.00566 | -0.1108 | 10.9541
-5 | 0.1251 | 0.00553 | -0.1125 | 22.6221
-4.5 | 0.1888 | 0.00534 | -0.1143 | 35.3558
-4 | 0.2526 | 0.00519 | -0.1162 | 48.6705
-3.5 | 0.3159 | 0.00507 | -0.1179 | 62.3077
-3 | 0.3804 | 0.00491 | -0.12 | 77.4745
-2.5 | 0.4461 | 0.0047 | -0.1225 | 94.9149
-2 | 0.5094 | 0.00476 | -0.1245 | 107.0168
-1.5 | 0.5728 | 0.0048 | -0.1265 | 119.3333
-1 | 0.6365 | 0.00478 | -0.1285 | 133.159
-0.5 | 0.7026 | 0.00465 | -0.1312 | 151.0968
0 | 0.7644 | 0.00478 | -0.1327 | 159.9163
0.5 | 0.826 | 0.00488 | -0.1342 | 169.2623
1 | 0.8869 | 0.00518 | -0.1358 | 171.2162
1.5 | 0.9457 | 0.0056 | -0.1368 | 168.875
2 | 1.0049 | 0.00587 | -0.1378 | 171.1925
3 | 1.1211 | 0.00655 | -0.1394 | 171.1603
3.5 | 1.1792 | 0.00683 | -0.1402 | 172.6501
4 | 1.2355 | 0.00727 | -0.1407 | 169.945
4.5 | 1.2906 | 0.0078 | -0.141 | 165.4615
5 | 1.3445 | 0.00838 | -0.1411 | 160.4415
5.5 | 1.3961 | 0.00913 | -0.1409 | 152.9135
6.5 | 1.4899 | 0.01112 | -0.1387 | 133.9838
7 | 1.541 | 0.01164 | -0.1384 | 132.3883
7.5 | 1.5907 | 0.01219 | -0.1378 | 130.4922
8 | 1.6386 | 0.01279 | -0.1369 | 128.1157
8.5 | 1.6847 | 0.01342 | -0.1358 | 125.5365
9 | 1.7277 | 0.01411 | -0.1341 | 122.4451
9.5 | 1.7582 | 0.01493 | -0.1302 | 117.7629
10 | 1.7864 | 0.01606 | -0.1265 | 111.2329
10.5 | 1.8142 | 0.01747 | -0.1233 | 103.8466
11 | 1.8405 | 0.01924 | -0.1206 | 95.6601
11.5 | 1.866 | 0.02131 | -0.1182 | 87.5645
12 | 1.8884 | 0.02376 | -0.1159 | 79.4781
12.5 | 1.9088 | 0.0265 | -0.1137 | 72.0302
13 | 1.9284 | 0.02936 | -0.1117 | 65.6812
13.5 | 1.9438 | 0.0326 | -0.1095 | 59.6258
14 | 1.9568 | 0.03609 | -0.1073 | 54.22
14.5 | 1.9683 | 0.0398 | -0.1053 | 49.4548
15 | 1.9809 | 0.04355 | -0.1035 | 45.4856
15.5 | 1.9888 | 0.04785 | -0.1018 | 41.5632
16 | 1.9949 | 0.05243 | -0.1002 | 38.0488
16.5 | 2.0011 | 0.05712 | -0.0989 | 35.0333
17 | 2.0045 | 0.06209 | -0.0976 | 32.2838
17.5 | 2.0062 | 0.0674 | -0.0965 | 29.7656
18 | 2.0051 | 0.07307 | -0.0956 | 27.4408
18.5 | 2.0024 | 0.07902 | -0.0949 | 25.3404
19 | 1.9971 | 0.08544 | -0.0946 | 23.3743
19.5 | 1.9862 | 0.09258 | -0.0946 | 21.4539
20 | 1.9769 | 0.09967 | -0.0949 | 19.8345

## 133. Re 16M Mach 0.25 (1)
BIGFOIL.COM POLAR EXPORT
NN 18-17 PW-5
NN 18-17 PW-5 |  |  |  | Cl Max: | 1.723 | at alpha= | 9 | deg
JavaFoil+Calcfoil stall+Eppler ext transition |  |  |  | L/D Max: | 146.041 | at alpha= | 5 | deg
Re: | 16000000 |  |  | Cd Min: | 0.00662 | at alpha= | -2.5 | deg
Mach: | 0.25 |  |  | Cl=0 at alpha= | -6.6803 | deg
|  |  |  | @ Cl=0.1, Cd= | 0.0077364
|  |  |  | @ Cl=0.4, Cd= | 0.0070708
|  |  |  | @ Cl=0.6, Cd= | 0.0075375
alpha (deg) | Cl | Cd | Cm | Cl/Cd
-18.5 | -0.249 | 0.12442 | -0.057 | -2.005
-18 | -0.291 | 0.12215 | -0.057 | -2.383
-17.5 | -0.33 | 0.1125 | -0.059 | -2.929
-17 | -0.362 | 0.10835 | -0.06 | -3.344
-16.5 | -0.391 | 0.1028 | -0.061 | -3.806
-16 | -0.415 | 0.09838 | -0.062 | -4.223
-15.5 | -0.439 | 0.08835 | -0.066 | -4.964
-15 | -0.501 | 0.03223 | -0.09 | -15.551
-14.5 | -0.524 | 0.02299 | -0.094 | -22.813
-14 | -0.528 | 0.02291 | -0.095 | -23.041
-13.5 | -0.536 | 0.01711 | -0.099 | -31.333
-13 | -0.528 | 0.01657 | -0.1 | -31.871
-12.5 | -0.518 | 0.01401 | -0.102 | -36.974
-12 | -0.498 | 0.01298 | -0.103 | -38.382
-11.5 | -0.472 | 0.01218 | -0.105 | -38.781
-11 | -0.44 | 0.01152 | -0.106 | -38.222
-10.5 | -0.403 | 0.01101 | -0.107 | -36.621
-10 | -0.362 | 0.01036 | -0.109 | -34.901
-9.5 | -0.316 | 0.00948 | -0.11 | -33.293
-9 | -0.266 | 0.00941 | -0.111 | -28.235
-8.5 | -0.213 | 0.00867 | -0.113 | -24.532
-8 | -0.157 | 0.00828 | -0.114 | -18.943
-7.5 | -0.099 | 0.00806 | -0.115 | -12.275
-7 | -0.039 | 0.00869 | -0.116 | -4.523
-6.5 | 0.022 | 0.00848 | -0.117 | 2.554
-6 | 0.084 | 0.00777 | -0.119 | 10.761
-5.5 | 0.146 | 0.00764 | -0.12 | 19.155
-5 | 0.209 | 0.00803 | -0.121 | 26.092
-4.5 | 0.273 | 0.0072 | -0.122 | 37.926
-4 | 0.338 | 0.00712 | -0.123 | 47.415
-3.5 | 0.401 | 0.00707 | -0.124 | 56.699
-3 | 0.464 | 0.00688 | -0.126 | 67.529
-2.5 | 0.528 | 0.00662 | -0.127 | 79.78
-2 | 0.592 | 0.00757 | -0.128 | 78.134
-1.5 | 0.656 | 0.00731 | -0.129 | 89.744
-1 | 0.72 | 0.0074 | -0.13 | 97.295
-0.5 | 0.785 | 0.00729 | -0.131 | 107.671
0 | 0.849 | 0.00738 | -0.133 | 115.096
0.5 | 0.912 | 0.00756 | -0.134 | 120.58
1 | 0.975 | 0.00762 | -0.134 | 127.889
1.5 | 1.037 | 0.00799 | -0.135 | 129.841
2 | 1.099 | 0.00817 | -0.136 | 134.475
2.5 | 1.161 | 0.00877 | -0.137 | 132.43
3 | 1.222 | 0.00897 | -0.138 | 136.226
3.5 | 1.283 | 0.0092 | -0.139 | 139.421
4 | 1.344 | 0.0094 | -0.14 | 142.903
4.5 | 1.404 | 0.00977 | -0.141 | 143.637
5 | 1.463 | 0.01002 | -0.142 | 146.041
5.5 | 1.521 | 0.01066 | -0.143 | 142.739
6 | 1.57 | 0.01425 | -0.143 | 110.182
6.5 | 1.614 | 0.01489 | -0.143 | 108.429
7 | 1.652 | 0.01567 | -0.144 | 105.459
7.5 | 1.684 | 0.01635 | -0.144 | 102.941
8 | 1.706 | 0.01725 | -0.145 | 98.92
8.5 | 1.72 | 0.01815 | -0.145 | 94.763
9 | 1.723 | 0.01925 | -0.145 | 89.512
9.5 | 1.717 | 0.01998 | -0.145 | 85.922
10 | 1.697 | 0.02163 | -0.145 | 78.467
10.5 | 1.668 | 0.02284 | -0.145 | 73.022
11 | 1.624 | 0.02456 | -0.145 | 66.151
11.5 | 1.573 | 0.02542 | -0.146 | 61.856
12 | 1.505 | 0.02771 | -0.145 | 54.337
12.5 | 1.429 | 0.02972 | -0.145 | 48.096
13 | 1.344 | 0.03167 | -0.145 | 42.455
13.5 | 1.248 | 0.03502 | -0.145 | 35.643
14 | 1.146 | 0.03782 | -0.145 | 30.309

## 134. Re 16M Mach 0.25 (2)
BIGFOIL.COM POLAR EXPORT
NN 18-17 PW-5
NN 18-17 PW-5 |  |  |  | Cl Max: | 1.9516 | at alpha= | 15.5 | deg
XFOIL ncrit=9 |  |  |  | L/D Max: | 176.13 | at alpha= | 1 | deg
Re: | 16000000 |  |  | Cd Min: | 0.1343 | at alpha= | 20 | deg
Mach: | 0.25 |  |  | Cl=0 at alpha= | -5.9635 | deg
|  |  |  | @ Cl=0.1, Cd= | 0.0056353
|  |  |  | @ Cl=0.4, Cd= | 0.0049076
|  |  |  | @ Cl=0.6, Cd= | 0.0048089
alpha (deg) | Cl | Cd | Cm | Cl/Cd
-19.5 | -1.0833 | 0.09083 | -0.0557 | -11.9267
-19 | -1.1675 | 0.06998 | -0.0696 | -16.6833
-18.5 | -1.2148 | 0.05495 | -0.0806 | -22.1074
-18 | -1.2463 | 0.04377 | -0.088 | -28.4738
-17.5 | -1.2666 | 0.03546 | -0.092 | -35.7191
-17 | -1.2752 | 0.02927 | -0.0933 | -43.5668
-16.5 | -1.2695 | 0.02469 | -0.0931 | -51.4176
-16 | -1.2507 | 0.02124 | -0.092 | -58.8842
-15.5 | -1.2213 | 0.01872 | -0.0906 | -65.2404
-15 | -1.1722 | 0.01674 | -0.0912 | -70.0239
-14.5 | -1.1136 | 0.01512 | -0.0925 | -73.6508
-14 | -1.0556 | 0.01339 | -0.0934 | -78.835
-13.5 | -0.9938 | 0.01219 | -0.0939 | -81.5258
-13 | -0.9299 | 0.01128 | -0.0945 | -82.4379
-12.5 | -0.865 | 0.01055 | -0.0952 | -81.9905
-12 | -0.7995 | 0.00994 | -0.0959 | -80.4326
-11.5 | -0.7336 | 0.0094 | -0.0968 | -78.0426
-11 | -0.6675 | 0.00893 | -0.0978 | -74.748
-10.5 | -0.6015 | 0.00853 | -0.0988 | -70.5158
-10 | -0.5354 | 0.00816 | -0.1 | -65.6127
-9.5 | -0.469 | 0.00777 | -0.1012 | -60.3604
-9 | -0.4023 | 0.00734 | -0.1027 | -54.8093
-8.5 | -0.3359 | 0.00702 | -0.1042 | -47.849
-8 | -0.2695 | 0.00674 | -0.1056 | -39.9852
-7.5 | -0.2034 | 0.00651 | -0.1071 | -31.2442
-7 | -0.1373 | 0.0063 | -0.1087 | -21.7937
-6.5 | -0.0711 | 0.00608 | -0.1103 | -11.6941
-6 | -0.0048 | 0.00587 | -0.112 | -0.81772
-5.5 | 0.061 | 0.00573 | -0.1136 | 10.6457
-5 | 0.1269 | 0.00557 | -0.1153 | 22.7828
-4.5 | 0.193 | 0.0054 | -0.1171 | 35.7407
-4 | 0.2597 | 0.00522 | -0.1191 | 49.751
-3.5 | 0.3255 | 0.00511 | -0.1209 | 63.6986
-3 | 0.3927 | 0.00493 | -0.1232 | 79.6552
-2.5 | 0.461 | 0.00472 | -0.1258 | 97.6695
-2 | 0.5267 | 0.00478 | -0.1278 | 110.1883
-1.5 | 0.5927 | 0.00481 | -0.1299 | 123.2225
-1 | 0.6593 | 0.0048 | -0.1322 | 137.3542
-0.5 | 0.728 | 0.00466 | -0.1349 | 156.2232
0 | 0.7919 | 0.00482 | -0.1365 | 164.2946
0.5 | 0.8563 | 0.00492 | -0.1381 | 174.0447
1 | 0.9194 | 0.00522 | -0.1396 | 176.1303
1.5 | 0.9797 | 0.00574 | -0.1405 | 170.6794
2 | 1.0414 | 0.00601 | -0.1415 | 173.2779
2.5 | 1.1016 | 0.00639 | -0.1423 | 172.3944
3 | 1.1619 | 0.00675 | -0.1429 | 172.1333
3.5 | 1.2224 | 0.00704 | -0.1436 | 173.6364
4 | 1.2813 | 0.00748 | -0.144 | 171.2968
4.5 | 1.3373 | 0.00814 | -0.1439 | 164.2875
5 | 1.3928 | 0.00877 | -0.1437 | 158.8141
5.5 | 1.4462 | 0.00954 | -0.1431 | 151.5933
6 | 1.4861 | 0.01117 | -0.1403 | 133.0439
6.5 | 1.5383 | 0.01178 | -0.1394 | 130.5857
7 | 1.5894 | 0.01239 | -0.1383 | 128.2809
7.5 | 1.6378 | 0.01308 | -0.1367 | 125.2141
8 | 1.6828 | 0.01383 | -0.1346 | 121.6775
8.5 | 1.7133 | 0.01475 | -0.13 | 116.1559
9 | 1.7446 | 0.01602 | -0.1263 | 108.9014
9.5 | 1.775 | 0.01764 | -0.1231 | 100.6236
10 | 1.8043 | 0.01964 | -0.1204 | 91.8686
10.5 | 1.8313 | 0.02206 | -0.1179 | 83.0145
11 | 1.8548 | 0.02487 | -0.1154 | 74.5798
11.5 | 1.874 | 0.02807 | -0.1128 | 66.7617
12 | 1.8913 | 0.03148 | -0.1102 | 60.0794
12.5 | 1.9042 | 0.03524 | -0.1075 | 54.0352
13 | 1.9182 | 0.03904 | -0.1051 | 49.1342
13.5 | 1.928 | 0.04335 | -0.1028 | 44.4752
14 | 1.9375 | 0.04781 | -0.1006 | 40.525
14.5 | 1.9445 | 0.05258 | -0.0985 | 36.9817
15 | 1.9504 | 0.05768 | -0.0968 | 33.8141
15.5 | 1.9516 | 0.06327 | -0.0951 | 30.8456
16 | 1.9516 | 0.06915 | -0.0937 | 28.2227
16.5 | 1.9497 | 0.07529 | -0.0925 | 25.8959
17 | 1.9455 | 0.08185 | -0.0917 | 23.7691
17.5 | 1.9334 | 0.08954 | -0.0914 | 21.5926
18 | 1.9216 | 0.09723 | -0.0914 | 19.7634
18.5 | 1.9035 | 0.10599 | -0.0923 | 17.9592
19 | 1.8859 | 0.11475 | -0.0936 | 16.4349
19.5 | 1.8652 | 0.12422 | -0.0958 | 15.0153
20 | 1.8415 | 0.1343 | -0.0989 | 13.7118

## 135. Re 16M Mach 0.50 (1)
BIGFOIL.COM POLAR EXPORT
NN 18-17 PW-5
NN 18-17 PW-5 |  |  |  | Cl Max: | 1.719 | at alpha= | 6.5 | deg
JavaFoil+Calcfoil stall+Eppler ext transition |  |  |  | L/D Max: | 127.663 | at alpha= | 1 | deg
Re: | 16000000 |  |  | Cd Min: | 0.00721 | at alpha= | -2.5 | deg
Mach: | 0.5 |  |  | Cl=0 at alpha= | -6.6818 | deg
|  |  |  | @ Cl=0.1, Cd= | 0.0091026
|  |  |  | @ Cl=0.4, Cd= | 0.008063
|  |  |  | @ Cl=0.6, Cd= | 0.007396
alpha (deg) | Cl | Cd | Cm | Cl/Cd
-20 | -0.756 | 0.13963 | -0.064 | -5.416
-19.5 | -0.733 | 0.12563 | -0.068 | -5.836
-19 | -0.71 | 0.11368 | -0.071 | -6.247
-18.5 | -0.665 | 0.13665 | -0.06 | -4.867
-18 | -0.638 | 0.13075 | -0.061 | -4.879
-17.5 | -0.615 | 0.11586 | -0.066 | -5.304
-17 | -0.597 | 0.09572 | -0.075 | -6.234
-16.5 | -0.553 | 0.11296 | -0.06 | -4.896
-16 | -0.592 | 0.03586 | -0.098 | -16.498
-15.5 | -0.499 | 0.10315 | -0.063 | -4.833
-15 | -0.48 | 0.08373 | -0.076 | -5.733
-14.5 | -0.446 | 0.08774 | -0.071 | -5.089
-14 | -0.455 | 0.04005 | -0.099 | -11.364
-13.5 | -0.39 | 0.08072 | -0.072 | -4.829
-13 | -0.392 | 0.03841 | -0.1 | -10.204
-12.5 | -0.385 | 0.01824 | -0.112 | -21.096
-12 | -0.307 | 0.06509 | -0.08 | -4.718
-11.5 | -0.318 | 0.01761 | -0.114 | -18.077
-11 | -0.29 | 0.0141 | -0.117 | -20.539
-10.5 | -0.22 | 0.05801 | -0.079 | -3.788
-10 | -0.223 | 0.01343 | -0.12 | -16.589
-9.5 | -0.19 | 0.01209 | -0.121 | -15.74
-9 | -0.157 | 0.01126 | -0.123 | -13.946
-8.5 | -0.202 | 0.01082 | -0.124 | -18.688
-8 | -0.16 | 0.00976 | -0.126 | -16.407
-7.5 | -0.105 | 0.00916 | -0.127 | -11.419
-7 | -0.042 | 0.00966 | -0.129 | -4.39
-6.5 | 0.024 | 0.00936 | -0.13 | 2.525
-6 | 0.092 | 0.00913 | -0.132 | 10.064
-5.5 | 0.162 | 0.00889 | -0.133 | 18.174
-5 | 0.232 | 0.00808 | -0.134 | 28.7
-4.5 | 0.303 | 0.00775 | -0.136 | 39.096
-4 | 0.375 | 0.00832 | -0.137 | 45.095
-3.5 | 0.446 | 0.00759 | -0.138 | 58.722
-3 | 0.516 | 0.00755 | -0.139 | 68.363
-2.5 | 0.587 | 0.00721 | -0.141 | 81.422
-2 | 0.659 | 0.00824 | -0.142 | 79.888
-1.5 | 0.731 | 0.008 | -0.144 | 91.369
-1 | 0.802 | 0.00814 | -0.145 | 98.542
-0.5 | 0.874 | 0.00807 | -0.146 | 108.222
0 | 0.947 | 0.00815 | -0.147 | 116.171
0.5 | 1.017 | 0.00835 | -0.149 | 121.815
1 | 1.087 | 0.00851 | -0.15 | 127.663
1.5 | 1.15 | 0.0106 | -0.15 | 108.442
2 | 1.217 | 0.01159 | -0.151 | 105
2.5 | 1.283 | 0.01197 | -0.152 | 107.24
3 | 1.349 | 0.01241 | -0.153 | 108.66
3.5 | 1.414 | 0.01291 | -0.154 | 109.48
4 | 1.477 | 0.01344 | -0.155 | 109.88
4.5 | 1.539 | 0.01395 | -0.156 | 110.298
5 | 1.597 | 0.01514 | -0.156 | 105.51
5.5 | 1.647 | 0.01758 | -0.156 | 93.696
6 | 1.699 | 0.01883 | -0.157 | 90.205
6.5 | 1.719 | 0.02009 | -0.157 | 85.561
7 | 1.713 | 0.02176 | -0.157 | 78.706
7.5 | 1.659 | 0.02365 | -0.157 | 70.13
8 | 1.469 | 0.02625 | -0.157 | 55.942
8.5 | 1.011 | 0.02872 | -0.157 | 35.207
9 | 1.038 | 0.03219 | -0.156 | 32.243
9.5 | 1.069 | 0.03253 | -0.157 | 32.876
10 | 1.096 | 0.03619 | -0.157 | 30.275
10.5 | 1.119 | 0.04128 | -0.156 | 27.108
11 | 1.139 | 0.04903 | -0.154 | 23.24
11.5 | 1.162 | 0.05441 | -0.153 | 21.364

## 136. Re 16M Mach 0.50 (2)
BIGFOIL.COM POLAR EXPORT
NN 18-17 PW-5
NN 18-17 PW-5 |  |  |  | Cl Max: | 1.7914 | at alpha= | 10.5 | deg
XFOIL ncrit=9 |  |  |  | L/D Max: | 194.133 | at alpha= | 0.5 | deg
Re: | 16000000 |  |  | Cd Min: | 0.238 | at alpha= | -20 | deg
Mach: | 0.5 |  |  | Cl=0 at alpha= | -5.8259 | deg
|  |  |  | @ Cl=0.1, Cd= | 0.0059179
|  |  |  | @ Cl=0.4, Cd= | 0.0051995
|  |  |  | @ Cl=0.6, Cd= | 0.0049014
alpha (deg) | Cl | Cd | Cm | Cl/Cd
-20 | -0.5413 | 0.238 | 0.017 | -2.2744
-19.5 | -0.5178 | 0.22977 | 0.0118 | -2.2536
-19 | -0.495 | 0.22129 | 0.0066 | -2.2369
-18.5 | -0.4741 | 0.21217 | 0.0015 | -2.2345
-17.5 | -0.4349 | 0.19386 | -0.0086 | -2.2434
-17 | -0.4162 | 0.18489 | -0.0135 | -2.2511
-16.5 | -0.3961 | 0.1768 | -0.0181 | -2.2404
-16 | -0.3785 | 0.16837 | -0.0226 | -2.248
-15.5 | -0.3652 | 0.15877 | -0.0274 | -2.3002
-15 | -0.3562 | 0.14866 | -0.0324 | -2.3961
-14.5 | -0.3444 | 0.13987 | -0.0368 | -2.4623
-14 | -0.3426 | 0.12914 | -0.042 | -2.6529
-13.5 | -0.3407 | 0.11907 | -0.0471 | -2.8613
-13 | -0.339 | 0.10941 | -0.0521 | -3.0984
-12.5 | -0.3424 | 0.09919 | -0.0577 | -3.452
-12 | -0.3504 | 0.08864 | -0.0639 | -3.9531
-11.5 | -0.3606 | 0.07796 | -0.0707 | -4.6254
-11 | -0.3735 | 0.06661 | -0.0786 | -5.6073
-10.5 | -0.3827 | 0.05228 | -0.0904 | -7.3202
-10 | -0.4044 | 0.04042 | -0.1015 | -10.0049
-9.5 | -0.4317 | 0.03118 | -0.1074 | -13.8454
-9 | -0.4535 | 0.02262 | -0.111 | -20.0486
-8.5 | -0.4349 | 0.01265 | -0.1164 | -34.3794
-8 | -0.3608 | 0.0087 | -0.1184 | -41.4713
-7.5 | -0.2752 | 0.00755 | -0.1198 | -36.4503
-7 | -0.1911 | 0.00696 | -0.1211 | -27.4569
-6.5 | -0.1088 | 0.00658 | -0.1224 | -16.535
-6 | -0.028 | 0.00632 | -0.1238 | -4.4304
-5.5 | 0.0524 | 0.00605 | -0.1256 | 8.6612
-5 | 0.1317 | 0.00583 | -0.1274 | 22.5901
-4.5 | 0.2102 | 0.00566 | -0.1293 | 37.1378
-4 | 0.2889 | 0.00548 | -0.1315 | 52.719
-3.5 | 0.3682 | 0.00526 | -0.134 | 70
-3 | 0.447 | 0.00511 | -0.1366 | 87.4755
-2.5 | 0.5273 | 0.00492 | -0.1397 | 107.1748
-2 | 0.6055 | 0.0049 | -0.1424 | 123.5714
-1.5 | 0.6829 | 0.00501 | -0.1451 | 136.3074
-1 | 0.763 | 0.00493 | -0.1482 | 154.7667
-0.5 | 0.8438 | 0.00484 | -0.1514 | 174.3388
0 | 0.9199 | 0.00494 | -0.1533 | 186.2146
0.5 | 0.9959 | 0.00513 | -0.1553 | 194.1326
1.5 | 1.1371 | 0.00625 | -0.1569 | 181.936
2 | 1.2053 | 0.0069 | -0.157 | 174.6812
2.5 | 1.2748 | 0.00741 | -0.1571 | 172.0378
3 | 1.3471 | 0.00774 | -0.1573 | 174.0439
3.5 | 1.4177 | 0.00817 | -0.1571 | 173.5251
4 | 1.485 | 0.00878 | -0.1562 | 169.1344
4.5 | 1.5486 | 0.00955 | -0.1546 | 162.1571
5 | 1.6025 | 0.01067 | -0.1514 | 150.1874
5.5 | 1.6297 | 0.01237 | -0.1441 | 131.7462
6 | 1.6113 | 0.01718 | -0.1346 | 93.7893
6.5 | 1.6499 | 0.01997 | -0.132 | 82.6189
7 | 1.685 | 0.02301 | -0.1291 | 73.229
7.5 | 1.7131 | 0.0265 | -0.1256 | 64.6453
8 | 1.7368 | 0.03025 | -0.1219 | 57.4149
8.5 | 1.7557 | 0.03427 | -0.1178 | 51.2314
9 | 1.7693 | 0.03869 | -0.1135 | 45.7302
9.5 | 1.7826 | 0.04341 | -0.1096 | 41.0643
10 | 1.7888 | 0.04884 | -0.1057 | 36.6257
10.5 | 1.7914 | 0.05473 | -0.102 | 32.7316
11 | 1.7844 | 0.06163 | -0.0986 | 28.9534
11.5 | 1.7658 | 0.06977 | -0.0957 | 25.3089
12 | 1.7375 | 0.07919 | -0.0937 | 21.9409
12.5 | 1.7026 | 0.08973 | -0.093 | 18.9747
13 | 1.6623 | 0.10128 | -0.0936 | 16.4129
13.5 | 1.6222 | 0.11339 | -0.0956 | 14.3064
14 | 1.5838 | 0.12596 | -0.099 | 12.5738
14.5 | 1.549 | 0.13877 | -0.1038 | 11.1624
15 | 1.5187 | 0.15175 | -0.1097 | 10.0079
15.5 | 1.4935 | 0.16484 | -0.1167 | 9.0603

## 137. Re 18M Mach 0.00 (1)
BIGFOIL.COM POLAR EXPORT
NN 18-17 PW-5
NN 18-17 PW-5 |  |  |  | Cl Max: | 1.747 | at alpha= | 10 | deg
JavaFoil+Calcfoil stall+Eppler ext transition |  |  |  | L/D Max: | 149.301 | at alpha= | 5 | deg
Re: | 18000000 |  |  | Cd Min: | 0.0066 | at alpha= | -2.5 | deg
Mach: | 0 |  |  | Cl=0 at alpha= | -6.678 | deg
|  |  |  | @ Cl=0.1, Cd= | 0.007472
|  |  |  | @ Cl=0.4, Cd= | 0.0068992
|  |  |  | @ Cl=0.6, Cd= | 0.0073071
alpha (deg) | Cl | Cd | Cm | Cl/Cd
-20 | -0.564 | 0.12765 | -0.057 | -4.417
-19.5 | -0.573 | 0.12177 | -0.058 | -4.704
-19 | -0.582 | 0.11394 | -0.06 | -5.108
-18.5 | -0.593 | 0.10136 | -0.064 | -5.853
-18 | -0.612 | 0.07883 | -0.071 | -7.764
-17.5 | -0.614 | 0.07675 | -0.071 | -7.998
-17 | -0.626 | 0.06194 | -0.076 | -10.1
-16.5 | -0.66 | 0.03145 | -0.085 | -20.99
-16 | -0.665 | 0.02497 | -0.088 | -26.648
-15.5 | -0.662 | 0.02171 | -0.09 | -30.509
-15 | -0.655 | 0.01921 | -0.092 | -34.122
-14.5 | -0.646 | 0.01635 | -0.094 | -39.533
-14 | -0.63 | 0.01505 | -0.095 | -41.886
-13.5 | -0.61 | 0.01397 | -0.097 | -43.676
-13 | -0.586 | 0.01311 | -0.098 | -44.665
-12.5 | -0.557 | 0.01235 | -0.099 | -45.156
-12 | -0.525 | 0.01167 | -0.101 | -45.027
-11.5 | -0.49 | 0.0111 | -0.102 | -44.085
-11 | -0.451 | 0.01047 | -0.103 | -43.05
-10.5 | -0.408 | 0.00976 | -0.104 | -41.818
-10 | -0.362 | 0.00926 | -0.106 | -39.134
-9.5 | -0.314 | 0.00918 | -0.107 | -34.177
-9 | -0.263 | 0.00849 | -0.108 | -30.928
-8.5 | -0.209 | 0.00859 | -0.109 | -24.336
-8 | -0.154 | 0.00844 | -0.111 | -18.207
-7.5 | -0.097 | 0.00847 | -0.112 | -11.412
-7 | -0.038 | 0.00835 | -0.113 | -4.587
-6.5 | 0.021 | 0.0081 | -0.114 | 2.601
-6 | 0.081 | 0.0075 | -0.115 | 10.843
-5.5 | 0.142 | 0.00741 | -0.116 | 19.189
-5 | 0.203 | 0.00723 | -0.117 | 28.148
-4.5 | 0.265 | 0.00703 | -0.119 | 37.666
-4 | 0.327 | 0.00693 | -0.12 | 47.236
-3.5 | 0.389 | 0.00691 | -0.121 | 56.284
-3 | 0.45 | 0.00685 | -0.122 | 65.699
-2.5 | 0.512 | 0.0066 | -0.123 | 77.565
-2 | 0.574 | 0.00737 | -0.124 | 77.915
-1.5 | 0.636 | 0.00722 | -0.125 | 88.105
-1 | 0.698 | 0.00721 | -0.126 | 96.879
-0.5 | 0.761 | 0.00724 | -0.127 | 105.107
0 | 0.822 | 0.007 | -0.128 | 117.564
0.5 | 0.883 | 0.00727 | -0.129 | 121.562
1 | 0.944 | 0.00743 | -0.13 | 127.076
1.5 | 1.005 | 0.00777 | -0.131 | 129.248
2 | 1.065 | 0.00826 | -0.132 | 128.999
2.5 | 1.125 | 0.0084 | -0.133 | 134.015
3 | 1.185 | 0.00861 | -0.134 | 137.609
3.5 | 1.244 | 0.00874 | -0.135 | 142.396
4 | 1.303 | 0.00901 | -0.136 | 144.599
4.5 | 1.362 | 0.00929 | -0.136 | 146.508
5 | 1.419 | 0.00951 | -0.137 | 149.301
5.5 | 1.477 | 0.01018 | -0.138 | 145.086
6 | 1.533 | 0.01145 | -0.139 | 133.874
6.5 | 1.581 | 0.01376 | -0.14 | 114.899
7 | 1.625 | 0.01432 | -0.14 | 113.471
7.5 | 1.664 | 0.01499 | -0.141 | 110.986
8 | 1.688 | 0.01563 | -0.141 | 108.033
8.5 | 1.714 | 0.01594 | -0.142 | 107.55
9 | 1.733 | 0.017 | -0.142 | 101.917
9.5 | 1.743 | 0.01761 | -0.142 | 98.939
10 | 1.747 | 0.01868 | -0.142 | 93.509
10.5 | 1.744 | 0.01952 | -0.142 | 89.315
11 | 1.734 | 0.02063 | -0.143 | 84.082
11.5 | 1.719 | 0.02165 | -0.143 | 79.401
12 | 1.697 | 0.02276 | -0.143 | 74.569
12.5 | 1.669 | 0.02415 | -0.143 | 69.096
13 | 1.635 | 0.02577 | -0.143 | 63.424
13.5 | 1.596 | 0.02747 | -0.143 | 58.108
14 | 1.553 | 0.02958 | -0.143 | 52.505
14.5 | 1.508 | 0.03155 | -0.142 | 47.779
15 | 1.462 | 0.03273 | -0.143 | 44.675

## 138. Re 18M Mach 0.00 (2)
BIGFOIL.COM POLAR EXPORT
NN 18-17 PW-5
NN 18-17 PW-5 |  |  |  | Cl Max: | 2.0325 | at alpha= | 18 | deg
XFOIL ncrit=9 |  |  |  | L/D Max: | 173.102 | at alpha= | 3.5 | deg
Re: | 18000000 |  |  | Cd Min: | 0.09164 | at alpha= | 20 | deg
Mach: | 0 |  |  | Cl=0 at alpha= | -6.0048 | deg
|  |  |  | @ Cl=0.1, Cd= | 0.0054716
|  |  |  | @ Cl=0.4, Cd= | 0.00485
|  |  |  | @ Cl=0.6, Cd= | 0.004845
alpha (deg) | Cl | Cd | Cm | Cl/Cd
-20 | -1.5489 | 0.02302 | -0.0748 | -67.285
-19.5 | -1.5196 | 0.02115 | -0.0745 | -71.8487
-19 | -1.4872 | 0.01951 | -0.0742 | -76.2276
-18.5 | -1.4511 | 0.01811 | -0.0739 | -80.127
-18 | -1.413 | 0.01688 | -0.0738 | -83.7085
-17.5 | -1.3648 | 0.01575 | -0.0752 | -86.654
-15.5 | -1.1491 | 0.01245 | -0.0809 | -92.2972
-15 | -1.0934 | 0.01167 | -0.0822 | -93.6932
-14.5 | -1.0365 | 0.01101 | -0.0834 | -94.1417
-14 | -0.9786 | 0.01045 | -0.0847 | -93.6459
-13.5 | -0.9199 | 0.00998 | -0.086 | -92.1743
-13 | -0.8607 | 0.00955 | -0.0874 | -90.1257
-12.5 | -0.801 | 0.00916 | -0.0887 | -87.4454
-12 | -0.741 | 0.0088 | -0.0901 | -84.2045
-11.5 | -0.6805 | 0.00844 | -0.0916 | -80.628
-11 | -0.6197 | 0.00811 | -0.093 | -76.4118
-10.5 | -0.5587 | 0.00782 | -0.0945 | -71.445
-10 | -0.4974 | 0.00753 | -0.096 | -66.0558
-9.5 | -0.4356 | 0.0072 | -0.0976 | -60.5
-9 | -0.3735 | 0.00689 | -0.0993 | -54.209
-8.5 | -0.3114 | 0.00664 | -0.1009 | -46.8976
-8 | -0.2493 | 0.00643 | -0.1025 | -38.7714
-7.5 | -0.1871 | 0.00624 | -0.1041 | -29.984
-7 | -0.1247 | 0.00605 | -0.1057 | -20.6116
-6.5 | -0.062 | 0.00585 | -0.1073 | -10.5983
-6 | 0.0006 | 0.00568 | -0.109 | 0.10563
-5.5 | 0.063 | 0.00556 | -0.1106 | 11.3309
-5 | 0.1258 | 0.00541 | -0.1123 | 23.2532
-4.5 | 0.1887 | 0.00527 | -0.114 | 35.8065
-4 | 0.2522 | 0.0051 | -0.1159 | 49.451
-3.5 | 0.3147 | 0.00504 | -0.1175 | 62.4405
-3 | 0.3786 | 0.00488 | -0.1196 | 77.582
-2.5 | 0.4429 | 0.00479 | -0.1219 | 92.4635
-2 | 0.5057 | 0.00483 | -0.1238 | 104.6998
-1 | 0.6314 | 0.00485 | -0.1276 | 130.1856
-0.5 | 0.6968 | 0.00473 | -0.1302 | 147.315
0 | 0.7591 | 0.00482 | -0.132 | 157.4896
0.5 | 0.8197 | 0.00499 | -0.1334 | 164.2685
1 | 0.8796 | 0.00538 | -0.1348 | 163.4944
1.5 | 0.9395 | 0.0056 | -0.1361 | 167.7679
2 | 0.9985 | 0.00584 | -0.1372 | 170.976
2.5 | 1.0564 | 0.00619 | -0.138 | 170.6624
3 | 1.1145 | 0.00646 | -0.1389 | 172.5232
3.5 | 1.1719 | 0.00677 | -0.1396 | 173.1019
4 | 1.2275 | 0.00724 | -0.1401 | 169.5442
4.5 | 1.2823 | 0.00775 | -0.1405 | 165.4581
5 | 1.3364 | 0.00827 | -0.1408 | 161.5961
5.5 | 1.3887 | 0.00892 | -0.1407 | 155.6839
6 | 1.4321 | 0.01029 | -0.1392 | 139.174
6.5 | 1.4837 | 0.01081 | -0.139 | 137.2525
7 | 1.535 | 0.01129 | -0.1388 | 135.961
7.5 | 1.5849 | 0.01182 | -0.1384 | 134.0863
8 | 1.6336 | 0.01237 | -0.1378 | 132.0614
8.5 | 1.6807 | 0.01294 | -0.137 | 129.8841
9 | 1.7254 | 0.01358 | -0.1357 | 127.0545
9.5 | 1.7663 | 0.01431 | -0.1339 | 123.4312
10 | 1.7925 | 0.0152 | -0.1294 | 117.9276
10.5 | 1.8199 | 0.01639 | -0.1259 | 111.0372
11 | 1.8464 | 0.01789 | -0.1228 | 103.2085
11.5 | 1.8722 | 0.01967 | -0.1202 | 95.1805
13.5 | 1.9599 | 0.02955 | -0.1118 | 66.3249
14 | 1.9746 | 0.03275 | -0.1097 | 60.2931
14.5 | 1.988 | 0.03613 | -0.1076 | 55.0235
15 | 1.9994 | 0.0398 | -0.1057 | 50.2362
15.5 | 2.0102 | 0.04364 | -0.104 | 46.0632
16 | 2.0185 | 0.04778 | -0.1023 | 42.2457
16.5 | 2.0242 | 0.05234 | -0.1008 | 38.6741
17 | 2.0292 | 0.05706 | -0.0995 | 35.5626
17.5 | 2.0316 | 0.06205 | -0.0983 | 32.7413
18 | 2.0325 | 0.06736 | -0.0972 | 30.1737
18.5 | 2.0313 | 0.07292 | -0.0964 | 27.8566
19 | 2.029 | 0.07873 | -0.0958 | 25.7716
19.5 | 2.0245 | 0.0849 | -0.0954 | 23.8457
20 | 2.0155 | 0.09164 | -0.0953 | 21.9937

## 139. Re 18M Mach 0.10 (1)
BIGFOIL.COM POLAR EXPORT
NN 18-17 PW-5
NN 18-17 PW-5 |  |  |  | Cl Max: | 1.743 | at alpha= | 10 | deg
JavaFoil+Calcfoil stall+Eppler ext transition |  |  |  | L/D Max: | 149.915 | at alpha= | 5 | deg
Re: | 18000000 |  |  | Cd Min: | 0.0066 | at alpha= | -2.5 | deg
Mach: | 0.1 |  |  | Cl=0 at alpha= | -6.678 | deg
|  |  |  | @ Cl=0.1, Cd= | 0.0074946
|  |  |  | @ Cl=0.4, Cd= | 0.0068782
|  |  |  | @ Cl=0.6, Cd= | 0.0072958
alpha (deg) | Cl | Cd | Cm | Cl/Cd
-20 | -0.519 | 0.13755 | -0.054 | -3.775
-19.5 | -0.532 | 0.12829 | -0.056 | -4.149
-19 | -0.545 | 0.11939 | -0.058 | -4.561
-18.5 | -0.559 | 0.1055 | -0.063 | -5.3
-18 | -0.574 | 0.09073 | -0.067 | -6.324
-17.5 | -0.579 | 0.0882 | -0.068 | -6.56
-17 | -0.587 | 0.07795 | -0.071 | -7.537
-16.5 | -0.627 | 0.03946 | -0.083 | -15.88
-16 | -0.641 | 0.02799 | -0.088 | -22.89
-15.5 | -0.644 | 0.02303 | -0.09 | -27.946
-15 | -0.644 | 0.01835 | -0.093 | -35.074
-14.5 | -0.634 | 0.01693 | -0.094 | -37.434
-14 | -0.621 | 0.01544 | -0.096 | -40.187
-13.5 | -0.602 | 0.01435 | -0.097 | -41.973
-13 | -0.579 | 0.01374 | -0.098 | -42.167
-12.5 | -0.553 | 0.01253 | -0.1 | -44.177
-12 | -0.522 | 0.01199 | -0.101 | -43.557
-11.5 | -0.488 | 0.01124 | -0.102 | -43.425
-11 | -0.45 | 0.0106 | -0.104 | -42.447
-10.5 | -0.408 | 0.00972 | -0.105 | -41.954
-10 | -0.363 | 0.00934 | -0.106 | -38.823
-9.5 | -0.314 | 0.00891 | -0.107 | -35.264
-9 | -0.263 | 0.00855 | -0.109 | -30.765
-8.5 | -0.21 | 0.00862 | -0.11 | -24.327
-8 | -0.154 | 0.00842 | -0.111 | -18.316
-7.5 | -0.097 | 0.00854 | -0.112 | -11.363
-7 | -0.038 | 0.00835 | -0.113 | -4.609
-6.5 | 0.021 | 0.00767 | -0.115 | 2.759
-6 | 0.082 | 0.00753 | -0.116 | 10.84
-5.5 | 0.143 | 0.00741 | -0.117 | 19.26
-5 | 0.204 | 0.00726 | -0.118 | 28.139
-4.5 | 0.266 | 0.00705 | -0.119 | 37.756
-4 | 0.329 | 0.00694 | -0.12 | 47.41
-3.5 | 0.391 | 0.00689 | -0.121 | 56.705
-3 | 0.452 | 0.00681 | -0.122 | 66.409
-2.5 | 0.514 | 0.0066 | -0.123 | 78.003
-2 | 0.577 | 0.00737 | -0.125 | 78.224
-1.5 | 0.639 | 0.00717 | -0.126 | 89.113
-1 | 0.702 | 0.00716 | -0.127 | 98.001
-0.5 | 0.765 | 0.00724 | -0.128 | 105.628
0 | 0.826 | 0.007 | -0.129 | 118.097
0.5 | 0.888 | 0.00723 | -0.13 | 122.733
1 | 0.949 | 0.00736 | -0.131 | 129.029
1.5 | 1.01 | 0.0077 | -0.132 | 131.205
2 | 1.07 | 0.00822 | -0.133 | 130.237
2.5 | 1.131 | 0.00839 | -0.134 | 134.808
3 | 1.191 | 0.00863 | -0.134 | 137.912
3.5 | 1.25 | 0.00872 | -0.135 | 143.306
4 | 1.309 | 0.00896 | -0.136 | 146.077
4.5 | 1.368 | 0.00925 | -0.137 | 147.947
5 | 1.426 | 0.00951 | -0.138 | 149.915
5.5 | 1.484 | 0.01019 | -0.139 | 145.621
6 | 1.54 | 0.0115 | -0.14 | 133.941
6.5 | 1.588 | 0.01387 | -0.14 | 114.488
7 | 1.631 | 0.01446 | -0.141 | 112.843
7.5 | 1.662 | 0.01504 | -0.141 | 110.483
8 | 1.692 | 0.01583 | -0.142 | 106.916
8.5 | 1.716 | 0.01648 | -0.142 | 104.163
9 | 1.733 | 0.01723 | -0.142 | 100.551
9.5 | 1.741 | 0.01791 | -0.143 | 97.218
10 | 1.743 | 0.01899 | -0.143 | 91.797
10.5 | 1.736 | 0.01993 | -0.143 | 87.113
11 | 1.723 | 0.02104 | -0.143 | 81.867
11.5 | 1.703 | 0.02209 | -0.143 | 77.1
12 | 1.676 | 0.02379 | -0.143 | 70.453
12.5 | 1.643 | 0.02475 | -0.143 | 66.392
13 | 1.604 | 0.02632 | -0.143 | 60.962
13.5 | 1.56 | 0.02844 | -0.143 | 54.851
14 | 1.511 | 0.03061 | -0.143 | 49.359
14.5 | 1.459 | 0.03253 | -0.143 | 44.87
15 | 1.403 | 0.03554 | -0.143 | 39.486

## 140. Re 18M Mach 0.10 (2)
BIGFOIL.COM POLAR EXPORT
NN 18-17 PW-5
NN 18-17 PW-5 |  |  |  | Cl Max: | 2.0232 | at alpha= | 17.5 | deg
XFOIL ncrit=9 |  |  |  | L/D Max: | 173.485 | at alpha= | 3.5 | deg
Re: | 18000000 |  |  | Cd Min: | 0.09744 | at alpha= | 20 | deg
Mach: | 0.1 |  |  | Cl=0 at alpha= | -6 | deg
|  |  |  | @ Cl=0.1, Cd= | 0.005482
|  |  |  | @ Cl=0.4, Cd= | 0.0048605
|  |  |  | @ Cl=0.6, Cd= | 0.0048544
alpha (deg) | Cl | Cd | Cm | Cl/Cd
-20 | -1.5457 | 0.02547 | -0.0788 | -60.6871
-19.5 | -1.5206 | 0.02311 | -0.0784 | -65.7984
-19 | -1.4909 | 0.02114 | -0.078 | -70.5251
-18.5 | -1.4575 | 0.01945 | -0.0775 | -74.9357
-18 | -1.4203 | 0.01797 | -0.0771 | -79.0373
-17.5 | -1.3795 | 0.01669 | -0.0771 | -82.6543
-17 | -1.3289 | 0.01553 | -0.0785 | -85.5699
-16.5 | -1.2744 | 0.0145 | -0.0802 | -87.8897
-16 | -1.2191 | 0.01363 | -0.0816 | -89.4424
-15 | -1.1064 | 0.01217 | -0.0836 | -90.9121
-14.5 | -1.049 | 0.01138 | -0.0848 | -92.1793
-14 | -0.9905 | 0.01073 | -0.086 | -92.3113
-13.5 | -0.9311 | 0.01017 | -0.0872 | -91.5536
-13 | -0.871 | 0.0097 | -0.0884 | -89.7938
-12.5 | -0.8104 | 0.00929 | -0.0897 | -87.2336
-12 | -0.7495 | 0.0089 | -0.091 | -84.2135
-11.5 | -0.6882 | 0.00853 | -0.0924 | -80.68
-11 | -0.6267 | 0.00819 | -0.0938 | -76.5201
-9.5 | -0.4404 | 0.00726 | -0.0982 | -60.6612
-9 | -0.3776 | 0.00693 | -0.0998 | -54.4877
-8.5 | -0.3149 | 0.00667 | -0.1014 | -47.2114
-8 | -0.2521 | 0.00646 | -0.103 | -39.0248
-6.5 | -0.0632 | 0.00587 | -0.1078 | -10.7666
-6 | 0 | 0.00569 | -0.1095 | 0
-5.5 | 0.0629 | 0.00557 | -0.1111 | 11.2926
-5 | 0.1261 | 0.00542 | -0.1128 | 23.2657
-4.5 | 0.1895 | 0.00527 | -0.1145 | 35.9583
-4 | 0.2535 | 0.0051 | -0.1164 | 49.7059
-3.5 | 0.3164 | 0.00504 | -0.1181 | 62.7778
-3 | 0.3809 | 0.00489 | -0.1202 | 77.8937
-2.5 | 0.4457 | 0.00479 | -0.1225 | 93.048
-2 | 0.5088 | 0.00484 | -0.1244 | 105.124
-1 | 0.6354 | 0.00486 | -0.1282 | 130.7407
-0.5 | 0.7014 | 0.00473 | -0.1309 | 148.2875
0 | 0.7641 | 0.00482 | -0.1327 | 158.527
0.5 | 0.8252 | 0.00499 | -0.1341 | 165.3707
1 | 0.8854 | 0.00539 | -0.1355 | 164.2672
1.5 | 0.9456 | 0.00562 | -0.1368 | 168.2562
2 | 1.005 | 0.00588 | -0.1378 | 170.9184
2.5 | 1.0633 | 0.00623 | -0.1387 | 170.6742
3 | 1.1219 | 0.00649 | -0.1396 | 172.8659
3.5 | 1.1797 | 0.0068 | -0.1403 | 173.4853
4 | 1.2357 | 0.00728 | -0.1408 | 169.739
5 | 1.3453 | 0.00833 | -0.1413 | 161.5006
5.5 | 1.3975 | 0.00902 | -0.1411 | 154.9335
6 | 1.441 | 0.01039 | -0.1395 | 138.691
6.5 | 1.4929 | 0.01092 | -0.1392 | 136.7125
7 | 1.5444 | 0.01141 | -0.1389 | 135.355
7.5 | 1.5943 | 0.01196 | -0.1384 | 133.3027
8.5 | 1.6899 | 0.01313 | -0.1366 | 128.7053
9 | 1.7338 | 0.0138 | -0.1351 | 125.6377
9.5 | 1.7688 | 0.01458 | -0.132 | 121.3169
10 | 1.7954 | 0.01563 | -0.1278 | 114.8688
10.5 | 1.823 | 0.01697 | -0.1244 | 107.4249
11 | 1.8496 | 0.01864 | -0.1215 | 99.2275
11.5 | 1.8752 | 0.02062 | -0.119 | 90.9408
13.5 | 1.9593 | 0.03125 | -0.1104 | 62.6976
14 | 1.9726 | 0.03468 | -0.1082 | 56.88
14.5 | 1.9853 | 0.03824 | -0.1062 | 51.9168
15 | 1.9959 | 0.04213 | -0.1043 | 47.3748
15.5 | 2.0057 | 0.04621 | -0.1026 | 43.404
16 | 2.0133 | 0.05052 | -0.1009 | 39.8515
16.5 | 2.0199 | 0.05511 | -0.0994 | 36.6522
17 | 2.0224 | 0.06018 | -0.0981 | 33.6058
17.5 | 2.0232 | 0.06554 | -0.0969 | 30.8697
18 | 2.0221 | 0.07119 | -0.0959 | 28.4043
18.5 | 2.0191 | 0.07711 | -0.0952 | 26.1847
19 | 2.0147 | 0.08334 | -0.0947 | 24.1745
19.5 | 2.0075 | 0.08992 | -0.0945 | 22.3254
20 | 1.9945 | 0.09744 | -0.0948 | 20.469

## 141. Re 18M Mach 0.25 (1)
BIGFOIL.COM POLAR EXPORT
NN 18-17 PW-5
NN 18-17 PW-5 |  |  |  | Cl Max: | 1.726 | at alpha= | 9 | deg
JavaFoil+Calcfoil stall+Eppler ext transition |  |  |  | L/D Max: | 146.413 | at alpha= | 4.5 | deg
Re: | 18000000 |  |  | Cd Min: | 0.00669 | at alpha= | -2.5 | deg
Mach: | 0.25 |  |  | Cl=0 at alpha= | -6.6803 | deg
|  |  |  | @ Cl=0.1, Cd= | 0.0076165
|  |  |  | @ Cl=0.4, Cd= | 0.0070002
|  |  |  | @ Cl=0.6, Cd= | 0.0074825
alpha (deg) | Cl | Cd | Cm | Cl/Cd
-18.5 | -0.25 | 0.12264 | -0.058 | -2.036
-18 | -0.292 | 0.12009 | -0.057 | -2.428
-17.5 | -0.33 | 0.112 | -0.06 | -2.944
-17 | -0.364 | 0.10353 | -0.063 | -3.519
-16.5 | -0.394 | 0.0967 | -0.065 | -4.077
-16 | -0.416 | 0.09788 | -0.062 | -4.247
-15.5 | -0.44 | 0.08592 | -0.067 | -5.12
-15 | -0.507 | 0.02775 | -0.092 | -18.281
-14.5 | -0.527 | 0.02155 | -0.095 | -24.438
-14 | -0.531 | 0.02112 | -0.096 | -25.136
-13.5 | -0.537 | 0.01661 | -0.099 | -32.32
-13 | -0.529 | 0.01596 | -0.1 | -33.152
-12.5 | -0.518 | 0.01375 | -0.102 | -37.686
-12 | -0.499 | 0.01277 | -0.103 | -39.052
-11.5 | -0.473 | 0.01193 | -0.105 | -39.627
-11 | -0.441 | 0.01128 | -0.106 | -39.08
-10.5 | -0.404 | 0.01044 | -0.107 | -38.655
-10 | -0.362 | 0.01018 | -0.109 | -35.554
-9.5 | -0.316 | 0.00931 | -0.11 | -33.91
-9 | -0.266 | 0.00888 | -0.111 | -29.951
-8.5 | -0.213 | 0.00852 | -0.113 | -24.966
-8 | -0.157 | 0.00869 | -0.114 | -18.056
-7.5 | -0.099 | 0.00876 | -0.115 | -11.298
-7 | -0.039 | 0.00854 | -0.116 | -4.604
-6.5 | 0.022 | 0.00838 | -0.118 | 2.587
-6 | 0.084 | 0.00765 | -0.119 | 10.941
-5.5 | 0.146 | 0.00752 | -0.12 | 19.475
-5 | 0.21 | 0.00793 | -0.121 | 26.418
-4.5 | 0.273 | 0.00712 | -0.122 | 38.35
-4 | 0.338 | 0.00701 | -0.123 | 48.189
-3.5 | 0.401 | 0.007 | -0.124 | 57.311
-3 | 0.464 | 0.00695 | -0.126 | 66.822
-2.5 | 0.528 | 0.00669 | -0.127 | 79.017
-2 | 0.592 | 0.00751 | -0.128 | 78.839
-1.5 | 0.656 | 0.00729 | -0.129 | 90.002
-1 | 0.72 | 0.00728 | -0.13 | 98.953
-0.5 | 0.785 | 0.00741 | -0.131 | 105.887
0 | 0.849 | 0.0073 | -0.133 | 116.227
0.5 | 0.912 | 0.00739 | -0.134 | 123.451
1 | 0.975 | 0.00772 | -0.134 | 126.248
1.5 | 1.037 | 0.0079 | -0.135 | 131.355
2 | 1.099 | 0.00848 | -0.136 | 129.564
2.5 | 1.161 | 0.00864 | -0.137 | 134.389
3 | 1.222 | 0.00886 | -0.138 | 137.969
3.5 | 1.283 | 0.00905 | -0.139 | 141.739
4 | 1.344 | 0.00929 | -0.14 | 144.712
4.5 | 1.404 | 0.00959 | -0.141 | 146.413
5 | 1.463 | 0.01019 | -0.142 | 143.535
5.5 | 1.521 | 0.01056 | -0.143 | 144.102
6 | 1.571 | 0.01401 | -0.143 | 112.197
6.5 | 1.616 | 0.01462 | -0.143 | 110.505
7 | 1.654 | 0.01536 | -0.144 | 107.668
7.5 | 1.685 | 0.01609 | -0.144 | 104.753
8 | 1.709 | 0.01694 | -0.145 | 100.851
8.5 | 1.723 | 0.0178 | -0.145 | 96.778
9 | 1.726 | 0.01886 | -0.145 | 91.481
9.5 | 1.719 | 0.01981 | -0.146 | 86.754
10 | 1.7 | 0.0209 | -0.146 | 81.36
10.5 | 1.67 | 0.02208 | -0.146 | 75.668
11 | 1.627 | 0.02401 | -0.146 | 67.777
11.5 | 1.575 | 0.02483 | -0.146 | 63.422
12 | 1.508 | 0.02702 | -0.146 | 55.817
12.5 | 1.432 | 0.02904 | -0.146 | 49.299
13 | 1.346 | 0.03093 | -0.146 | 43.535
13.5 | 1.25 | 0.03409 | -0.145 | 36.665
14 | 1.148 | 0.03667 | -0.145 | 31.305

## 142. Re 18M Mach 0.25 (2)
BIGFOIL.COM POLAR EXPORT
NN 18-17 PW-5
NN 18-17 PW-5 |  |  |  | Cl Max: | 1.9731 | at alpha= | 16 | deg
XFOIL ncrit=9 |  |  |  | L/D Max: | 174.993 | at alpha= | 3.5 | deg
Re: | 18000000 |  |  | Cd Min: | 0.13046 | at alpha= | 20 | deg
Mach: | 0.25 |  |  | Cl=0 at alpha= | -5.9711 | deg
|  |  |  | @ Cl=0.1, Cd= | 0.0055321
|  |  |  | @ Cl=0.4, Cd= | 0.0049047
|  |  |  | @ Cl=0.6, Cd= | 0.00488
alpha (deg) | Cl | Cd | Cm | Cl/Cd
-20 | -1.0423 | 0.10472 | -0.0472 | -9.9532
-19 | -1.2209 | 0.06232 | -0.076 | -19.5908
-18.5 | -1.2586 | 0.04955 | -0.085 | -25.4006
-18 | -1.2847 | 0.03977 | -0.0908 | -32.3032
-17.5 | -1.3007 | 0.03249 | -0.0934 | -40.0339
-17 | -1.3039 | 0.027 | -0.0939 | -48.2926
-16.5 | -1.2926 | 0.02296 | -0.0932 | -56.2979
-16 | -1.2686 | 0.01988 | -0.0919 | -63.8129
-15.5 | -1.2329 | 0.01762 | -0.091 | -69.9716
-15 | -1.1782 | 0.01581 | -0.092 | -74.5225
-14.5 | -1.1174 | 0.01438 | -0.0932 | -77.7051
-14 | -1.0564 | 0.01318 | -0.0936 | -80.1517
-13.5 | -0.9946 | 0.01191 | -0.0942 | -83.5097
-13 | -0.9305 | 0.01099 | -0.0948 | -84.6679
-12.5 | -0.8652 | 0.01026 | -0.0955 | -84.3275
-12 | -0.7994 | 0.00965 | -0.0963 | -82.8394
-11.5 | -0.7333 | 0.00913 | -0.0972 | -80.3176
-11 | -0.6671 | 0.00869 | -0.0981 | -76.7664
-10.5 | -0.6009 | 0.00831 | -0.0992 | -72.3105
-9.5 | -0.4681 | 0.00759 | -0.1016 | -61.6733
-9 | -0.4016 | 0.00721 | -0.103 | -55.7004
-8.5 | -0.335 | 0.00689 | -0.1045 | -48.6212
-8 | -0.2685 | 0.0066 | -0.106 | -40.6818
-7.5 | -0.2022 | 0.00636 | -0.1075 | -31.7925
-7 | -0.1361 | 0.00616 | -0.109 | -22.0942
-6.5 | -0.07 | 0.00596 | -0.1106 | -11.745
-6 | -0.0038 | 0.00577 | -0.1123 | -0.65858
-5.5 | 0.062 | 0.00563 | -0.1139 | 11.0124
-5 | 0.128 | 0.00546 | -0.1156 | 23.4432
-4.5 | 0.1938 | 0.00533 | -0.1173 | 36.3602
-4 | 0.2608 | 0.00513 | -0.1194 | 50.8382
-3.5 | 0.3262 | 0.00507 | -0.1211 | 64.3393
-3 | 0.3931 | 0.00492 | -0.1233 | 79.8984
-2.5 | 0.4608 | 0.00477 | -0.1258 | 96.6038
-2 | 0.5262 | 0.00486 | -0.1277 | 108.2716
-1.5 | 0.5921 | 0.00488 | -0.1298 | 121.332
-1 | 0.6578 | 0.00488 | -0.1318 | 134.7951
0 | 0.7916 | 0.00486 | -0.1365 | 162.8807
0.5 | 0.8553 | 0.00501 | -0.1379 | 170.7186
1.5 | 0.9797 | 0.00575 | -0.1406 | 170.3826
2 | 1.0414 | 0.00603 | -0.1416 | 172.7032
2.5 | 1.1017 | 0.00642 | -0.1423 | 171.6044
3 | 1.1628 | 0.00668 | -0.1431 | 174.0719
3.5 | 1.2232 | 0.00699 | -0.1438 | 174.9928
4 | 1.2815 | 0.00748 | -0.1441 | 171.3235
4.5 | 1.3379 | 0.00811 | -0.1441 | 164.9692
5 | 1.3945 | 0.00866 | -0.144 | 161.0277
5.5 | 1.4464 | 0.00953 | -0.1432 | 151.7733
6 | 1.4892 | 0.01097 | -0.1408 | 135.7521
6.5 | 1.5423 | 0.01155 | -0.14 | 133.5325
7 | 1.5939 | 0.01214 | -0.139 | 131.2932
7.5 | 1.643 | 0.01281 | -0.1375 | 128.2592
8 | 1.6896 | 0.01352 | -0.1357 | 124.9704
8.5 | 1.7233 | 0.01435 | -0.1315 | 120.0906
9 | 1.7542 | 0.01554 | -0.1275 | 112.8829
9.5 | 1.7844 | 0.01708 | -0.1241 | 104.4731
10 | 1.8137 | 0.01899 | -0.1212 | 95.5082
10.5 | 1.8412 | 0.02131 | -0.1186 | 86.4008
11 | 1.8644 | 0.02411 | -0.116 | 77.3289
11.5 | 1.8866 | 0.02707 | -0.1136 | 69.6934
12 | 1.906 | 0.03029 | -0.1111 | 62.9251
12.5 | 1.9213 | 0.03382 | -0.1084 | 56.8096
13 | 1.934 | 0.03769 | -0.1059 | 51.3133
13.5 | 1.9462 | 0.04169 | -0.1035 | 46.6827
14 | 1.9544 | 0.04628 | -0.1013 | 42.2299
14.5 | 1.9614 | 0.05102 | -0.0991 | 38.4437
15 | 1.9689 | 0.05585 | -0.0973 | 35.2534
15.5 | 1.9726 | 0.06113 | -0.0955 | 32.2689
16 | 1.9731 | 0.06689 | -0.094 | 29.4977
16.5 | 1.9693 | 0.07325 | -0.0928 | 26.8846
17 | 1.9641 | 0.07983 | -0.0918 | 24.6035
17.5 | 1.9574 | 0.08679 | -0.0913 | 22.5533
18 | 1.943 | 0.09474 | -0.0912 | 20.5088
18.5 | 1.9299 | 0.10274 | -0.0916 | 18.7843
19 | 1.91 | 0.11173 | -0.0928 | 17.0948
19.5 | 1.8903 | 0.12092 | -0.0947 | 15.6326
20 | 1.8699 | 0.13046 | -0.0974 | 14.3331

## 143. Re 18M Mach 0.50 (1)
BIGFOIL.COM POLAR EXPORT
NN 18-17 PW-5
NN 18-17 PW-5 |  |  |  | Cl Max: | 1.722 | at alpha= | 6.5 | deg
JavaFoil+Calcfoil stall+Eppler ext transition |  |  |  | L/D Max: | 125.47 | at alpha= | 1 | deg
Re: | 18000000 |  |  | Cd Min: | 0.00711 | at alpha= | -2.5 | deg
Mach: | 0.5 |  |  | Cl=0 at alpha= | -6.6818 | deg
|  |  |  | @ Cl=0.1, Cd= | 0.0089271
|  |  |  | @ Cl=0.4, Cd= | 0.0079118
|  |  |  | @ Cl=0.6, Cd= | 0.0072976
alpha (deg) | Cl | Cd | Cm | Cl/Cd
-20 | -0.753 | 0.14734 | -0.062 | -5.113
-19.5 | -0.729 | 0.13465 | -0.065 | -5.414
-19 | -0.705 | 0.12238 | -0.068 | -5.758
-18.5 | -0.664 | 0.1452 | -0.058 | -4.572
-18 | -0.636 | 0.13806 | -0.058 | -4.605
-17.5 | -0.611 | 0.12462 | -0.062 | -4.9
-17 | -0.586 | 0.11161 | -0.066 | -5.251
-16.5 | -0.554 | 0.11067 | -0.062 | -5.01
-16 | -0.597 | 0.03179 | -0.099 | -18.789
-15.5 | -0.499 | 0.10175 | -0.065 | -4.908
-15 | -0.484 | 0.07884 | -0.079 | -6.133
-14.5 | -0.448 | 0.08579 | -0.073 | -5.218
-14 | -0.463 | 0.03321 | -0.102 | -13.946
-13.5 | -0.39 | 0.07994 | -0.073 | -4.881
-13 | -0.397 | 0.03376 | -0.102 | -11.755
-12.5 | -0.385 | 0.0179 | -0.112 | -21.507
-12 | -0.309 | 0.06219 | -0.082 | -4.967
-11.5 | -0.319 | 0.01692 | -0.114 | -18.856
-11 | -0.29 | 0.01384 | -0.117 | -20.94
-10.5 | -0.221 | 0.05414 | -0.083 | -4.091
-10 | -0.223 | 0.01271 | -0.12 | -17.535
-9.5 | -0.19 | 0.01185 | -0.122 | -16.078
-9 | -0.157 | 0.01111 | -0.123 | -14.144
-8.5 | -0.202 | 0.01068 | -0.124 | -18.943
-8 | -0.16 | 0.00964 | -0.126 | -16.623
-7.5 | -0.105 | 0.00939 | -0.127 | -11.15
-7 | -0.042 | 0.00954 | -0.129 | -4.449
-6.5 | 0.024 | 0.00924 | -0.13 | 2.561
-6 | 0.092 | 0.00895 | -0.132 | 10.284
-5.5 | 0.162 | 0.00875 | -0.133 | 18.476
-5 | 0.232 | 0.00794 | -0.134 | 29.22
-4.5 | 0.303 | 0.00768 | -0.136 | 39.439
-4 | 0.375 | 0.00819 | -0.137 | 45.837
-3.5 | 0.446 | 0.0074 | -0.138 | 60.285
-3 | 0.516 | 0.0074 | -0.14 | 69.789
-2.5 | 0.588 | 0.00711 | -0.141 | 82.623
-2 | 0.659 | 0.00822 | -0.142 | 80.196
-1.5 | 0.731 | 0.00798 | -0.144 | 91.61
-1 | 0.802 | 0.00802 | -0.145 | 99.952
-0.5 | 0.874 | 0.00795 | -0.146 | 109.93
0 | 0.947 | 0.00808 | -0.147 | 117.121
0.5 | 1.017 | 0.00822 | -0.149 | 123.7
1 | 1.087 | 0.00866 | -0.15 | 125.47
1.5 | 1.149 | 0.0111 | -0.15 | 103.509
2 | 1.217 | 0.01147 | -0.151 | 106.12
2.5 | 1.284 | 0.01183 | -0.152 | 108.513
3 | 1.35 | 0.01223 | -0.153 | 110.319
3.5 | 1.414 | 0.01272 | -0.154 | 111.152
4 | 1.478 | 0.01319 | -0.155 | 112.091
4.5 | 1.539 | 0.01424 | -0.156 | 108.099
5 | 1.598 | 0.01487 | -0.156 | 107.445
5.5 | 1.649 | 0.01728 | -0.157 | 95.44
6 | 1.701 | 0.01839 | -0.157 | 92.522
6.5 | 1.722 | 0.01973 | -0.157 | 87.265
7 | 1.716 | 0.02133 | -0.157 | 80.45
7.5 | 1.661 | 0.02316 | -0.157 | 71.739
8 | 1.471 | 0.02571 | -0.157 | 57.222
8.5 | 1.012 | 0.02815 | -0.157 | 35.966
9 | 1.039 | 0.03153 | -0.157 | 32.957
9.5 | 1.071 | 0.03189 | -0.157 | 33.579
10 | 1.097 | 0.03553 | -0.157 | 30.87
10.5 | 1.12 | 0.0405 | -0.156 | 27.655
11 | 1.141 | 0.04798 | -0.155 | 23.778
11.5 | 1.17 | 0.04943 | -0.155 | 23.674

## 144. Re 18M Mach 0.50 (2)
BIGFOIL.COM POLAR EXPORT
NN 18-17 PW-5
NN 18-17 PW-5 |  |  |  | Cl Max: | 1.8067 | at alpha= | 10.5 | deg
XFOIL ncrit=9 |  |  |  | L/D Max: | 189.714 | at alpha= | 0.5 | deg
Re: | 18000000 |  |  | Cd Min: | 0.23753 | at alpha= | -20 | deg
Mach: | 0.5 |  |  | Cl=0 at alpha= | -5.8358 | deg
|  |  |  | @ Cl=0.1, Cd= | 0.0058038
|  |  |  | @ Cl=0.4, Cd= | 0.0051743
|  |  |  | @ Cl=0.6, Cd= | 0.0049681
alpha (deg) | Cl | Cd | Cm | Cl/Cd
-20 | -0.5421 | 0.23753 | 0.0169 | -2.2822
-19.5 | -0.5187 | 0.22921 | 0.0117 | -2.263
-19 | -0.4963 | 0.2206 | 0.0065 | -2.2498
-18 | -0.4578 | 0.20152 | -0.0039 | -2.2717
-17.5 | -0.4359 | 0.1935 | -0.0087 | -2.2527
-17 | -0.4175 | 0.18446 | -0.0136 | -2.2634
-16.5 | -0.3986 | 0.17602 | -0.0183 | -2.2645
-16 | -0.3822 | 0.16728 | -0.0229 | -2.2848
-15.5 | -0.3706 | 0.15732 | -0.0279 | -2.3557
-15 | -0.3596 | 0.14786 | -0.0326 | -2.432
-14.5 | -0.3483 | 0.139 | -0.0371 | -2.5058
-14 | -0.3397 | 0.1298 | -0.0417 | -2.6171
-13.5 | -0.3495 | 0.1174 | -0.0479 | -2.977
-13 | -0.3488 | 0.1077 | -0.053 | -3.2386
-12.5 | -0.3523 | 0.09759 | -0.0586 | -3.61
-12 | -0.3597 | 0.08721 | -0.0648 | -4.1245
-11.5 | -0.3691 | 0.07668 | -0.0715 | -4.8135
-11 | -0.3811 | 0.06539 | -0.0796 | -5.8281
-10.5 | -0.3897 | 0.05108 | -0.0915 | -7.6292
-10 | -0.4116 | 0.03958 | -0.1022 | -10.3992
-9.5 | -0.4386 | 0.03054 | -0.1077 | -14.3615
-9 | -0.4581 | 0.02196 | -0.1116 | -20.8607
-8.5 | -0.4363 | 0.01212 | -0.1168 | -35.9983
-8 | -0.3595 | 0.00832 | -0.1191 | -43.2091
-7.5 | -0.2735 | 0.00731 | -0.1203 | -37.4145
-7 | -0.1894 | 0.00679 | -0.1215 | -27.894
-6.5 | -0.1072 | 0.00644 | -0.1228 | -16.646
-6 | -0.0264 | 0.00618 | -0.1243 | -4.2718
-5.5 | 0.054 | 0.00592 | -0.126 | 9.1216
-5 | 0.1332 | 0.00572 | -0.1278 | 23.2867
-4.5 | 0.2115 | 0.00558 | -0.1296 | 37.9032
-4 | 0.2902 | 0.00539 | -0.1318 | 53.8404
-3.5 | 0.3692 | 0.00521 | -0.1343 | 70.8637
-3 | 0.4468 | 0.00512 | -0.1365 | 87.2656
-2.5 | 0.5272 | 0.00494 | -0.1397 | 106.7206
-2 | 0.605 | 0.00497 | -0.1423 | 121.7304
-1.5 | 0.682 | 0.00506 | -0.1448 | 134.7826
-0.5 | 0.8428 | 0.00486 | -0.1511 | 173.4156
0 | 0.9202 | 0.00491 | -0.1534 | 187.4134
0.5 | 0.9941 | 0.00524 | -0.1549 | 189.7137
1 | 1.0676 | 0.00565 | -0.1564 | 188.9558
1.5 | 1.1363 | 0.00633 | -0.1568 | 179.5103
2 | 1.2044 | 0.00698 | -0.1569 | 172.5501
2.5 | 1.2765 | 0.00732 | -0.1574 | 174.3852
3 | 1.3495 | 0.0076 | -0.1577 | 177.5658
3.5 | 1.4205 | 0.00803 | -0.1576 | 176.8991
4 | 1.4866 | 0.00871 | -0.1565 | 170.6774
5 | 1.6044 | 0.0106 | -0.1517 | 151.3585
5.5 | 1.6212 | 0.01266 | -0.143 | 128.0569
6 | 1.6208 | 0.01657 | -0.1352 | 97.8153
6.5 | 1.6612 | 0.01919 | -0.1326 | 86.5659
7 | 1.6971 | 0.0222 | -0.1298 | 76.4459
7.5 | 1.7271 | 0.02557 | -0.1264 | 67.544
8 | 1.7527 | 0.0292 | -0.1226 | 60.024
8.5 | 1.7717 | 0.03322 | -0.1185 | 53.3323
9 | 1.7856 | 0.03762 | -0.1142 | 47.4641
9.5 | 1.7985 | 0.04233 | -0.1102 | 42.4876
10 | 1.8065 | 0.04756 | -0.1061 | 37.9836
10.5 | 1.8067 | 0.05361 | -0.1023 | 33.7008
11 | 1.7991 | 0.06049 | -0.0987 | 29.7421
11.5 | 1.7786 | 0.06874 | -0.0957 | 25.8743
12 | 1.7492 | 0.07821 | -0.0937 | 22.3654
12.5 | 1.7132 | 0.08879 | -0.0928 | 19.295
13 | 1.6728 | 0.10028 | -0.0933 | 16.6813
13.5 | 1.6316 | 0.11248 | -0.0953 | 14.5057
14 | 1.5927 | 0.125 | -0.0985 | 12.7416
14.5 | 1.5577 | 0.13779 | -0.1032 | 11.3049
15 | 1.5264 | 0.15081 | -0.109 | 10.1213
15.5 | 1.5009 | 0.16384 | -0.1159 | 9.1608

## 145. Re 20M Mach 0.00 (1)
BIGFOIL.COM POLAR EXPORT
NN 18-17 PW-5
NN 18-17 PW-5 |  |  |  | Cl Max: | 1.75 | at alpha= | 10 | deg
JavaFoil+Calcfoil stall+Eppler ext transition |  |  |  | L/D Max: | 148.676 | at alpha= | 4 | deg
Re: | 20000000 |  |  | Cd Min: | 0.00681 | at alpha= | -3.5 | deg
Mach: | 0 |  |  | Cl=0 at alpha= | -6.678 | deg
|  |  |  | @ Cl=0.1, Cd= | 0.0074239
|  |  |  | @ Cl=0.4, Cd= | 0.0068118
|  |  |  | @ Cl=0.6, Cd= | 0.0073461
alpha (deg) | Cl | Cd | Cm | Cl/Cd
-20 | -0.565 | 0.12537 | -0.058 | -4.506
-19.5 | -0.574 | 0.11957 | -0.059 | -4.8
-19 | -0.584 | 0.10989 | -0.062 | -5.319
-18.5 | -0.596 | 0.09768 | -0.065 | -6.099
-18 | -0.619 | 0.07101 | -0.073 | -8.71
-17.5 | -0.621 | 0.06857 | -0.074 | -9.056
-17 | -0.638 | 0.05057 | -0.079 | -12.612
-16.5 | -0.656 | 0.03385 | -0.085 | -19.384
-16 | -0.663 | 0.02581 | -0.088 | -25.697
-15.5 | -0.664 | 0.02092 | -0.09 | -31.719
-15 | -0.656 | 0.01857 | -0.092 | -35.359
-14.5 | -0.647 | 0.01597 | -0.094 | -40.509
-14 | -0.631 | 0.01478 | -0.095 | -42.68
-13.5 | -0.61 | 0.01374 | -0.097 | -44.421
-13 | -0.586 | 0.01283 | -0.098 | -45.699
-12.5 | -0.558 | 0.01214 | -0.099 | -45.955
-12 | -0.526 | 0.0115 | -0.101 | -45.697
-11.5 | -0.49 | 0.01091 | -0.102 | -44.891
-11 | -0.451 | 0.01 | -0.103 | -45.089
-10.5 | -0.408 | 0.00986 | -0.105 | -41.397
-10 | -0.363 | 0.00941 | -0.106 | -38.54
-9.5 | -0.314 | 0.00899 | -0.107 | -34.938
-9 | -0.263 | 0.00876 | -0.108 | -29.974
-8.5 | -0.209 | 0.00859 | -0.109 | -24.333
-8 | -0.154 | 0.00815 | -0.111 | -18.855
-7.5 | -0.097 | 0.00842 | -0.112 | -11.482
-7 | -0.038 | 0.00827 | -0.113 | -4.636
-6.5 | 0.021 | 0.00804 | -0.114 | 2.623
-6 | 0.081 | 0.00748 | -0.115 | 10.879
-5.5 | 0.142 | 0.0073 | -0.116 | 19.482
-5 | 0.204 | 0.00715 | -0.117 | 28.45
-4.5 | 0.265 | 0.00699 | -0.119 | 37.893
-4 | 0.327 | 0.00686 | -0.12 | 47.748
-3.5 | 0.389 | 0.00681 | -0.121 | 57.064
-3 | 0.45 | 0.00682 | -0.122 | 66.058
-2.5 | 0.512 | 0.00738 | -0.123 | 69.425
-2 | 0.574 | 0.0073 | -0.124 | 78.593
-1.5 | 0.636 | 0.00741 | -0.125 | 85.849
-1 | 0.699 | 0.00718 | -0.126 | 97.357
-0.5 | 0.761 | 0.00721 | -0.127 | 105.524
0 | 0.822 | 0.00697 | -0.128 | 117.923
0.5 | 0.883 | 0.00721 | -0.129 | 122.484
1 | 0.944 | 0.0074 | -0.13 | 127.601
1.5 | 1.005 | 0.00753 | -0.131 | 133.468
2 | 1.065 | 0.00798 | -0.132 | 133.534
2.5 | 1.125 | 0.00823 | -0.133 | 136.714
3 | 1.185 | 0.00836 | -0.134 | 141.764
3.5 | 1.244 | 0.00849 | -0.135 | 146.473
4 | 1.303 | 0.00877 | -0.136 | 148.676
4.5 | 1.362 | 0.00918 | -0.136 | 148.39
5 | 1.419 | 0.00964 | -0.137 | 147.16
5.5 | 1.477 | 0.01002 | -0.138 | 147.403
6 | 1.533 | 0.01129 | -0.139 | 135.809
6.5 | 1.581 | 0.01356 | -0.14 | 116.584
7 | 1.625 | 0.01414 | -0.14 | 114.863
7.5 | 1.664 | 0.01284 | -0.141 | 129.602
8 | 1.69 | 0.01539 | -0.141 | 109.818
8.5 | 1.716 | 0.01568 | -0.142 | 109.455
9 | 1.735 | 0.0167 | -0.142 | 103.9
9.5 | 1.746 | 0.01755 | -0.142 | 99.478
10 | 1.75 | 0.01805 | -0.143 | 96.944
10.5 | 1.746 | 0.01945 | -0.143 | 89.776
11 | 1.738 | 0.0203 | -0.143 | 85.615
11.5 | 1.722 | 0.02119 | -0.143 | 81.229
12 | 1.699 | 0.02228 | -0.143 | 76.285
12.5 | 1.671 | 0.02364 | -0.143 | 70.679
13 | 1.636 | 0.02544 | -0.143 | 64.305
13.5 | 1.599 | 0.02683 | -0.143 | 59.584
14 | 1.555 | 0.02896 | -0.143 | 53.697
14.5 | 1.51 | 0.03085 | -0.143 | 48.938
15 | 1.464 | 0.03201 | -0.143 | 45.716

## 146. Re 20M Mach 0.00 (2)
BIGFOIL.COM POLAR EXPORT
NN 18-17 PW-5
NN 18-17 PW-5 |  |  |  | Cl Max: | 2.0491 | at alpha= | 17.5 | deg
XFOIL ncrit=9 |  |  |  | L/D Max: | 175.584 | at alpha= | 3.5 | deg
Re: | 20000000 |  |  | Cd Min: | 0.08969 | at alpha= | 20 | deg
Mach: | 0 |  |  | Cl=0 at alpha= | -6.0112 | deg
|  |  |  | @ Cl=0.1, Cd= | 0.0053836
|  |  |  | @ Cl=0.4, Cd= | 0.0049049
|  |  |  | @ Cl=0.6, Cd= | 0.0048798
alpha (deg) | Cl | Cd | Cm | Cl/Cd
-20 | -1.5601 | 0.02213 | -0.0745 | -70.4971
-19.5 | -1.5299 | 0.02036 | -0.0742 | -75.1424
-19 | -1.4959 | 0.01884 | -0.0739 | -79.4002
-18.5 | -1.459 | 0.01749 | -0.0737 | -83.4191
-18 | -1.4177 | 0.01632 | -0.074 | -86.8689
-17.5 | -1.3678 | 0.01525 | -0.0756 | -89.6918
-17 | -1.3145 | 0.01429 | -0.0774 | -91.9874
-16.5 | -1.2604 | 0.01349 | -0.0789 | -93.4322
-16 | -1.2058 | 0.01278 | -0.08 | -94.3505
-15 | -1.0938 | 0.01147 | -0.0823 | -95.3618
-14.5 | -1.0368 | 0.01082 | -0.0836 | -95.8226
-14 | -0.9788 | 0.01024 | -0.085 | -95.5859
-13.5 | -0.9199 | 0.00976 | -0.0863 | -94.252
-13 | -0.8606 | 0.00934 | -0.0876 | -92.1413
-12.5 | -0.8008 | 0.00896 | -0.089 | -89.375
-12 | -0.7406 | 0.0086 | -0.0904 | -86.1163
-11.5 | -0.68 | 0.00825 | -0.0918 | -82.4242
-11 | -0.6192 | 0.00795 | -0.0933 | -77.8868
-10.5 | -0.5581 | 0.00765 | -0.0948 | -72.9542
-10 | -0.4966 | 0.00736 | -0.0963 | -67.4728
-9.5 | -0.435 | 0.00709 | -0.0978 | -61.354
-9 | -0.3728 | 0.00678 | -0.0995 | -54.9853
-8.5 | -0.3106 | 0.00653 | -0.1011 | -47.5651
-8 | -0.2484 | 0.00631 | -0.1027 | -39.3661
-6.5 | -0.0613 | 0.00576 | -0.1076 | -10.6424
-6 | 0.0014 | 0.0056 | -0.1092 | 0.25
-5.5 | 0.0639 | 0.00547 | -0.1108 | 11.6819
-5 | 0.1266 | 0.00532 | -0.1125 | 23.797
-4.5 | 0.1893 | 0.00521 | -0.1142 | 36.334
-4 | 0.2528 | 0.00506 | -0.1161 | 49.9605
-3.5 | 0.3153 | 0.00498 | -0.1177 | 63.3133
-3 | 0.3786 | 0.00491 | -0.1196 | 77.1079
-2 | 0.5055 | 0.00488 | -0.1238 | 103.5861
-1.5 | 0.5681 | 0.0049 | -0.1256 | 115.9388
-1 | 0.6311 | 0.00486 | -0.1275 | 129.856
-0.5 | 0.6956 | 0.00482 | -0.1298 | 144.3154
0 | 0.7586 | 0.00488 | -0.1319 | 155.4508
0.5 | 0.8188 | 0.00512 | -0.1332 | 159.9219
1 | 0.8784 | 0.0055 | -0.1346 | 159.7091
1.5 | 0.9393 | 0.00563 | -0.1361 | 166.8384
2 | 0.9987 | 0.00584 | -0.1372 | 171.0103
2.5 | 1.0568 | 0.00617 | -0.1381 | 171.2804
3 | 1.1152 | 0.00639 | -0.139 | 174.5227
3.5 | 1.1729 | 0.00668 | -0.1398 | 175.5838
4 | 1.2278 | 0.00723 | -0.1402 | 169.8202
4.5 | 1.2829 | 0.00772 | -0.1406 | 166.1788
5 | 1.3379 | 0.00815 | -0.141 | 164.1595
5.5 | 1.3888 | 0.00892 | -0.1407 | 155.6951
6 | 1.4339 | 0.01016 | -0.1395 | 141.1319
6.5 | 1.4861 | 0.01063 | -0.1394 | 139.8024
7 | 1.5378 | 0.0111 | -0.1393 | 138.5405
7.5 | 1.5879 | 0.01162 | -0.1389 | 136.6523
9 | 1.7301 | 0.01332 | -0.1365 | 129.8874
9.5 | 1.7718 | 0.01404 | -0.1348 | 126.1966
10 | 1.8007 | 0.01488 | -0.1307 | 121.0148
10.5 | 1.8275 | 0.016 | -0.1269 | 114.2188
11.5 | 1.8812 | 0.01905 | -0.1211 | 98.7507
12 | 1.907 | 0.02099 | -0.1188 | 90.8528
12.5 | 1.9306 | 0.02324 | -0.1167 | 83.0723
13 | 1.9524 | 0.02575 | -0.1146 | 75.8214
13.5 | 1.9716 | 0.02855 | -0.1126 | 69.0578
14 | 1.9885 | 0.03153 | -0.1105 | 63.0669
14.5 | 2.0013 | 0.03494 | -0.1084 | 57.2782
15.5 | 2.0233 | 0.04237 | -0.1046 | 47.7531
16 | 2.0321 | 0.04646 | -0.103 | 43.7387
16.5 | 2.0398 | 0.05071 | -0.1014 | 40.2248
17 | 2.0461 | 0.05522 | -0.1 | 37.0536
17.5 | 2.0491 | 0.06012 | -0.0987 | 34.0835
18 | 2.0487 | 0.06552 | -0.0976 | 31.2683
18.5 | 2.0471 | 0.07115 | -0.0967 | 28.7716
19 | 2.0436 | 0.07703 | -0.096 | 26.5299
19.5 | 2.0384 | 0.08324 | -0.0955 | 24.4882
20 | 2.0314 | 0.08969 | -0.0953 | 22.6491

## 147. Re 20M Mach 0.10 (1)
BIGFOIL.COM POLAR EXPORT
NN 18-17 PW-5
NN 18-17 PW-5 |  |  |  | Cl Max: | 1.746 | at alpha= | 10 | deg
JavaFoil+Calcfoil stall+Eppler ext transition |  |  |  | L/D Max: | 149.247 | at alpha= | 4 | deg
Re: | 20000000 |  |  | Cd Min: | 0.00682 | at alpha= | -3.5 | deg
Mach: | 0.1 |  |  | Cl=0 at alpha= | -6.678 | deg
|  |  |  | @ Cl=0.1, Cd= | 0.0073775
|  |  |  | @ Cl=0.4, Cd= | 0.00682
|  |  |  | @ Cl=0.6, Cd= | 0.0073174
alpha (deg) | Cl | Cd | Cm | Cl/Cd
-20 | -0.52 | 0.1356 | -0.055 | -3.833
-19.5 | -0.535 | 0.12395 | -0.058 | -4.312
-19 | -0.546 | 0.11695 | -0.059 | -4.667
-18.5 | -0.561 | 0.10223 | -0.064 | -5.488
-18 | -0.577 | 0.08549 | -0.069 | -6.754
-17.5 | -0.583 | 0.08281 | -0.07 | -7.036
-17 | -0.595 | 0.06944 | -0.074 | -8.565
-16.5 | -0.62 | 0.04416 | -0.082 | -14.047
-16 | -0.644 | 0.026 | -0.088 | -24.772
-15.5 | -0.645 | 0.02208 | -0.09 | -29.217
-15 | -0.644 | 0.01779 | -0.093 | -36.229
-14.5 | -0.634 | 0.01653 | -0.094 | -38.372
-14 | -0.621 | 0.01512 | -0.096 | -41.062
-13.5 | -0.603 | 0.01403 | -0.097 | -42.98
-13 | -0.58 | 0.01344 | -0.098 | -43.136
-12.5 | -0.554 | 0.01227 | -0.1 | -45.136
-12 | -0.523 | 0.0118 | -0.101 | -44.31
-11.5 | -0.488 | 0.01062 | -0.102 | -45.971
-11 | -0.45 | 0.01009 | -0.104 | -44.619
-10.5 | -0.408 | 0.00987 | -0.105 | -41.341
-10 | -0.363 | 0.00948 | -0.106 | -38.272
-9.5 | -0.315 | 0.00876 | -0.108 | -35.898
-9 | -0.263 | 0.0088 | -0.109 | -29.92
-8.5 | -0.21 | 0.00858 | -0.11 | -24.459
-8 | -0.154 | 0.00867 | -0.111 | -17.784
-7.5 | -0.097 | 0.00849 | -0.112 | -11.434
-7 | -0.038 | 0.00829 | -0.113 | -4.643
-6.5 | 0.021 | 0.00758 | -0.115 | 2.793
-6 | 0.082 | 0.00741 | -0.116 | 11.021
-5.5 | 0.143 | 0.0073 | -0.117 | 19.583
-5 | 0.204 | 0.00717 | -0.118 | 28.514
-4.5 | 0.266 | 0.00693 | -0.119 | 38.423
-4 | 0.329 | 0.00687 | -0.12 | 47.907
-3.5 | 0.391 | 0.00682 | -0.121 | 57.291
-3 | 0.453 | 0.00682 | -0.122 | 66.356
-2.5 | 0.515 | 0.00735 | -0.123 | 70.064
-2 | 0.577 | 0.00731 | -0.125 | 78.929
-1.5 | 0.639 | 0.00733 | -0.126 | 87.171
-1 | 0.702 | 0.0071 | -0.127 | 98.93
-0.5 | 0.765 | 0.00723 | -0.128 | 105.699
0 | 0.826 | 0.0069 | -0.129 | 119.724
0.5 | 0.888 | 0.00718 | -0.13 | 123.618
1 | 0.949 | 0.00736 | -0.131 | 128.949
1.5 | 1.01 | 0.00746 | -0.132 | 135.414
2 | 1.07 | 0.008 | -0.133 | 133.757
2.5 | 1.131 | 0.00821 | -0.134 | 137.667
3 | 1.191 | 0.00834 | -0.135 | 142.776
3.5 | 1.25 | 0.00851 | -0.135 | 146.964
4 | 1.309 | 0.00877 | -0.136 | 149.247
4.5 | 1.368 | 0.00918 | -0.137 | 149.003
5 | 1.426 | 0.00968 | -0.138 | 147.26
5.5 | 1.484 | 0.01006 | -0.139 | 147.505
6 | 1.54 | 0.01134 | -0.14 | 135.866
6.5 | 1.588 | 0.0137 | -0.14 | 115.88
7 | 1.631 | 0.01426 | -0.141 | 114.367
7.5 | 1.67 | 0.01484 | -0.142 | 112.548
8 | 1.694 | 0.01552 | -0.142 | 109.162
8.5 | 1.719 | 0.0162 | -0.142 | 106.09
9 | 1.736 | 0.01664 | -0.143 | 104.321
9.5 | 1.743 | 0.01788 | -0.143 | 97.483
10 | 1.746 | 0.01835 | -0.143 | 95.131
10.5 | 1.739 | 0.01982 | -0.143 | 87.721
11 | 1.726 | 0.02064 | -0.143 | 83.614
11.5 | 1.707 | 0.02148 | -0.143 | 79.468
12 | 1.679 | 0.02327 | -0.143 | 72.128
12.5 | 1.646 | 0.02422 | -0.144 | 67.971
13 | 1.606 | 0.02587 | -0.143 | 62.083
13.5 | 1.561 | 0.02809 | -0.143 | 55.575
14 | 1.513 | 0.02993 | -0.143 | 50.54
14.5 | 1.461 | 0.03188 | -0.143 | 45.842
15 | 1.405 | 0.03477 | -0.143 | 40.42

## 148. Re 20M Mach 0.10 (2)
BIGFOIL.COM POLAR EXPORT
NN 18-17 PW-5
NN 18-17 PW-5 |  |  |  | Cl Max: | 2.0408 | at alpha= | 18 | deg
XFOIL ncrit=9 |  |  |  | L/D Max: | 175.961 | at alpha= | 3.5 | deg
Re: | 20000000 |  |  | Cd Min: | 0.09526 | at alpha= | 20 | deg
Mach: | 0.1 |  |  | Cl=0 at alpha= | -6.0063 | deg
|  |  |  | @ Cl=0.1, Cd= | 0.0053941
|  |  |  | @ Cl=0.4, Cd= | 0.0048981
|  |  |  | @ Cl=0.6, Cd= | 0.0048822
alpha (deg) | Cl | Cd | Cm | Cl/Cd
-20 | -1.5593 | 0.02439 | -0.0787 | -63.9319
-19.5 | -1.5324 | 0.02221 | -0.0782 | -68.9959
-19 | -1.5015 | 0.02034 | -0.0777 | -73.8201
-18.5 | -1.4665 | 0.01874 | -0.0773 | -78.2551
-18 | -1.4295 | 0.01734 | -0.0767 | -82.4394
-17.5 | -1.384 | 0.01613 | -0.0774 | -85.8029
-17 | -1.3317 | 0.01502 | -0.079 | -88.6618
-16.5 | -1.2763 | 0.01405 | -0.0807 | -90.8399
-16 | -1.221 | 0.01324 | -0.0818 | -92.2205
-14.5 | -1.0494 | 0.0112 | -0.0849 | -93.6964
-14 | -0.9907 | 0.01053 | -0.0862 | -94.0836
-13.5 | -0.9311 | 0.00995 | -0.0874 | -93.5779
-13 | -0.8709 | 0.00949 | -0.0887 | -91.7703
-12.5 | -0.8103 | 0.00909 | -0.09 | -89.1419
-12 | -0.7492 | 0.0087 | -0.0913 | -86.1149
-11.5 | -0.6878 | 0.00834 | -0.0926 | -82.47
-11 | -0.6262 | 0.00802 | -0.094 | -78.0798
-10.5 | -0.5643 | 0.00772 | -0.0955 | -73.0959
-10 | -0.5021 | 0.00741 | -0.0969 | -67.7598
-9 | -0.377 | 0.00683 | -0.1001 | -55.1977
-8.5 | -0.3141 | 0.00656 | -0.1017 | -47.8811
-8 | -0.2512 | 0.00634 | -0.1033 | -39.6215
-7.5 | -0.1884 | 0.00614 | -0.1049 | -30.684
-6.5 | -0.0624 | 0.00578 | -0.1081 | -10.7958
-6 | 0.0008 | 0.00561 | -0.1097 | 0.1426
-5.5 | 0.0638 | 0.00548 | -0.1113 | 11.6423
-5 | 0.127 | 0.00533 | -0.113 | 23.8274
-4.5 | 0.1902 | 0.00522 | -0.1147 | 36.4368
-4 | 0.2541 | 0.00506 | -0.1166 | 50.2174
-3.5 | 0.3171 | 0.00499 | -0.1183 | 63.5471
-3 | 0.3808 | 0.00491 | -0.1202 | 77.556
-2.5 | 0.4451 | 0.00487 | -0.1224 | 91.3963
-2 | 0.5086 | 0.00489 | -0.1244 | 104.0082
-1.5 | 0.5717 | 0.0049 | -0.1262 | 116.6735
-1 | 0.6352 | 0.00486 | -0.1281 | 130.6996
-0.5 | 0.7001 | 0.00482 | -0.1305 | 145.249
0 | 0.7636 | 0.00488 | -0.1326 | 156.4754
0.5 | 0.8242 | 0.00511 | -0.1339 | 161.2916
1 | 0.8841 | 0.00551 | -0.1353 | 160.4537
1.5 | 0.9455 | 0.00564 | -0.1368 | 167.6418
2 | 1.0052 | 0.00588 | -0.1379 | 170.9524
2.5 | 1.0638 | 0.0062 | -0.1388 | 171.5806
3 | 1.1226 | 0.00642 | -0.1397 | 174.8598
3.5 | 1.1807 | 0.00671 | -0.1405 | 175.9613
4 | 1.2361 | 0.00726 | -0.1408 | 170.2617
4.5 | 1.2914 | 0.00777 | -0.1412 | 166.2033
5 | 1.3468 | 0.00821 | -0.1415 | 164.0438
6 | 1.4429 | 0.01025 | -0.1398 | 140.7707
6.5 | 1.4955 | 0.01074 | -0.1397 | 139.2458
7 | 1.5473 | 0.01121 | -0.1394 | 138.0285
7.5 | 1.5976 | 0.01175 | -0.1389 | 135.966
8.5 | 1.6942 | 0.01288 | -0.1373 | 131.5373
9 | 1.7389 | 0.01354 | -0.1359 | 128.4269
9.5 | 1.7787 | 0.0143 | -0.1337 | 124.3846
10 | 1.8033 | 0.01527 | -0.1289 | 118.0943
10.5 | 1.8308 | 0.01654 | -0.1254 | 110.6892
11 | 1.8578 | 0.01812 | -0.1223 | 102.5276
11.5 | 1.8846 | 0.01994 | -0.1198 | 94.5135
12 | 1.9099 | 0.02206 | -0.1176 | 86.5775
12.5 | 1.9333 | 0.0245 | -0.1155 | 78.9102
13 | 1.9538 | 0.0272 | -0.1134 | 71.8309
13.5 | 1.9716 | 0.03022 | -0.1113 | 65.2416
14 | 1.9868 | 0.03342 | -0.1091 | 59.4494
14.5 | 1.9989 | 0.03702 | -0.1069 | 53.9951
15.5 | 2.0196 | 0.04485 | -0.1032 | 45.0301
16 | 2.0267 | 0.04921 | -0.1014 | 41.1847
16.5 | 2.0335 | 0.05372 | -0.0999 | 37.8537
17 | 2.0381 | 0.05851 | -0.0985 | 34.8334
17.5 | 2.0404 | 0.06363 | -0.0972 | 32.0666
18 | 2.0408 | 0.06906 | -0.0962 | 29.5511
18.5 | 2.0369 | 0.07502 | -0.0953 | 27.1514
19 | 2.0288 | 0.08167 | -0.0948 | 24.8414
19.5 | 2.0207 | 0.08838 | -0.0945 | 22.8638
20 | 2.0116 | 0.09526 | -0.0946 | 21.1169

## 149. Re 20M Mach 0.25 (1)
BIGFOIL.COM POLAR EXPORT
NN 18-17 PW-5
NN 18-17 PW-5 |  |  |  | Cl Max: | 1.728 | at alpha= | 9 | deg
JavaFoil+Calcfoil stall+Eppler ext transition |  |  |  | L/D Max: | 148.322 | at alpha= | 4 | deg
Re: | 20000000 |  |  | Cd Min: | 0.00686 | at alpha= | -3 | deg
Mach: | 0.25 |  |  | Cl=0 at alpha= | -6.6803 | deg
|  |  |  | @ Cl=0.1, Cd= | 0.0075487
|  |  |  | @ Cl=0.4, Cd= | 0.006881
|  |  |  | @ Cl=0.6, Cd= | 0.00745
alpha (deg) | Cl | Cd | Cm | Cl/Cd
-18.5 | -0.25 | 0.12136 | -0.058 | -2.06
-18 | -0.292 | 0.11918 | -0.058 | -2.449
-17.5 | -0.33 | 0.11053 | -0.061 | -2.988
-17 | -0.365 | 0.10139 | -0.064 | -3.602
-16.5 | -0.395 | 0.09479 | -0.065 | -4.168
-16 | -0.417 | 0.09586 | -0.063 | -4.348
-15.5 | -0.452 | 0.06878 | -0.076 | -6.566
-15 | -0.502 | 0.03111 | -0.09 | -16.148
-14.5 | -0.527 | 0.02133 | -0.095 | -24.703
-14 | -0.534 | 0.01939 | -0.097 | -27.542
-13.5 | -0.537 | 0.01624 | -0.099 | -33.098
-13 | -0.53 | 0.01564 | -0.1 | -33.863
-12.5 | -0.519 | 0.01348 | -0.102 | -38.475
-12 | -0.499 | 0.01252 | -0.103 | -39.862
-11.5 | -0.473 | 0.01132 | -0.105 | -41.784
-11 | -0.441 | 0.0106 | -0.106 | -41.587
-10.5 | -0.404 | 0.01058 | -0.107 | -38.185
-10 | -0.362 | 0.00996 | -0.109 | -36.357
-9.5 | -0.316 | 0.00945 | -0.11 | -33.455
-9 | -0.266 | 0.0087 | -0.112 | -30.589
-8.5 | -0.213 | 0.00887 | -0.113 | -24.01
-8 | -0.157 | 0.0089 | -0.114 | -17.651
-7.5 | -0.099 | 0.00867 | -0.115 | -11.428
-7 | -0.039 | 0.00847 | -0.116 | -4.644
-6.5 | 0.022 | 0.00825 | -0.118 | 2.627
-6 | 0.084 | 0.00759 | -0.119 | 11.021
-5.5 | 0.146 | 0.00743 | -0.12 | 19.717
-5 | 0.21 | 0.00782 | -0.121 | 26.822
-4.5 | 0.273 | 0.00701 | -0.122 | 38.998
-4 | 0.338 | 0.00694 | -0.123 | 48.708
-3.5 | 0.401 | 0.00688 | -0.125 | 58.302
-3 | 0.465 | 0.00686 | -0.126 | 67.688
-2.5 | 0.528 | 0.00749 | -0.127 | 70.587
-2 | 0.592 | 0.00745 | -0.128 | 79.527
-1.5 | 0.656 | 0.00745 | -0.129 | 87.995
-1 | 0.72 | 0.00725 | -0.13 | 99.439
-0.5 | 0.785 | 0.00731 | -0.131 | 107.305
0 | 0.849 | 0.00723 | -0.133 | 117.434
0.5 | 0.912 | 0.00733 | -0.134 | 124.364
1 | 0.975 | 0.0075 | -0.135 | 129.986
1.5 | 1.037 | 0.00773 | -0.135 | 134.181
2 | 1.099 | 0.00826 | -0.136 | 133.136
2.5 | 1.161 | 0.00846 | -0.137 | 137.166
3 | 1.222 | 0.00867 | -0.138 | 140.951
3.5 | 1.283 | 0.00883 | -0.139 | 145.261
4 | 1.344 | 0.00906 | -0.14 | 148.322
4.5 | 1.404 | 0.00947 | -0.141 | 148.169
5 | 1.463 | 0.0101 | -0.142 | 144.829
5.5 | 1.521 | 0.01332 | -0.143 | 114.177
6 | 1.579 | 0.01191 | -0.143 | 132.592
6.5 | 1.617 | 0.0144 | -0.144 | 112.302
7 | 1.656 | 0.01515 | -0.144 | 109.303
7.5 | 1.687 | 0.01583 | -0.145 | 106.551
8 | 1.711 | 0.01664 | -0.145 | 102.816
8.5 | 1.725 | 0.01749 | -0.145 | 98.631
9 | 1.728 | 0.01822 | -0.146 | 94.851
9.5 | 1.721 | 0.01952 | -0.146 | 88.151
10 | 1.703 | 0.02047 | -0.146 | 83.184
10.5 | 1.673 | 0.02188 | -0.146 | 76.456
11 | 1.63 | 0.02327 | -0.146 | 70.036
11.5 | 1.578 | 0.02432 | -0.146 | 64.867
12 | 1.51 | 0.02641 | -0.146 | 57.184
12.5 | 1.434 | 0.02837 | -0.146 | 50.533
13 | 1.348 | 0.03026 | -0.146 | 44.553
13.5 | 1.252 | 0.03333 | -0.145 | 37.555
14 | 1.149 | 0.03588 | -0.145 | 32.04

## 150. Re 20M Mach 0.25 (2)
BIGFOIL.COM POLAR EXPORT
NN 18-17 PW-5
NN 18-17 PW-5 |  |  |  | Cl Max: | 1.9889 | at alpha= | 16 | deg
XFOIL ncrit=9 |  |  |  | L/D Max: | 177.98 | at alpha= | 3.5 | deg
Re: | 20000000 |  |  | Cd Min: | 0.12797 | at alpha= | 20 | deg
Mach: | 0.25 |  |  | Cl=0 at alpha= | -5.9773 | deg
|  |  |  | @ Cl=0.1, Cd= | 0.0054414
|  |  |  | @ Cl=0.4, Cd= | 0.0049341
|  |  |  | @ Cl=0.6, Cd= | 0.0049062
alpha (deg) | Cl | Cd | Cm | Cl/Cd
-20 | -1.1403 | 0.09067 | -0.0572 | -12.5764
-19.5 | -1.2169 | 0.0714 | -0.0702 | -17.0434
-19 | -1.2621 | 0.05688 | -0.0806 | -22.1888
-18.5 | -1.2945 | 0.04549 | -0.0882 | -28.4568
-18 | -1.317 | 0.03675 | -0.0927 | -35.8367
-17.5 | -1.3288 | 0.03016 | -0.0943 | -44.0584
-17 | -1.3273 | 0.02523 | -0.0942 | -52.608
-16.5 | -1.3111 | 0.02159 | -0.0932 | -60.7272
-16 | -1.2828 | 0.01882 | -0.0918 | -68.1615
-15.5 | -1.2403 | 0.01675 | -0.0915 | -74.0478
-15 | -1.1822 | 0.01509 | -0.0927 | -78.3433
-14.5 | -1.1205 | 0.01382 | -0.0935 | -81.0781
-14 | -1.0584 | 0.01273 | -0.0939 | -83.1422
-13.5 | -0.9951 | 0.01171 | -0.0944 | -84.9787
-13 | -0.9308 | 0.01077 | -0.095 | -86.4253
-12.5 | -0.8653 | 0.01003 | -0.0957 | -86.2712
-12 | -0.7993 | 0.00942 | -0.0966 | -84.8514
-11.5 | -0.733 | 0.00892 | -0.0975 | -82.1749
-11 | -0.6666 | 0.0085 | -0.0984 | -78.4235
-10.5 | -0.6002 | 0.00812 | -0.0995 | -73.9163
-9.5 | -0.4673 | 0.00742 | -0.1019 | -62.9784
-9 | -0.4009 | 0.00711 | -0.1032 | -56.3854
-8.5 | -0.3342 | 0.00678 | -0.1047 | -49.292
-8 | -0.2676 | 0.00648 | -0.1062 | -41.2963
-7.5 | -0.2012 | 0.00624 | -0.1078 | -32.2436
-7 | -0.1351 | 0.00604 | -0.1093 | -22.3675
-6.5 | -0.0692 | 0.00587 | -0.1108 | -11.7888
-6 | -0.003 | 0.00569 | -0.1125 | -0.52724
-5.5 | 0.063 | 0.00552 | -0.1142 | 11.413
-5 | 0.1289 | 0.00538 | -0.1158 | 23.9591
-4.5 | 0.1946 | 0.00527 | -0.1175 | 36.926
-3.5 | 0.327 | 0.005 | -0.1213 | 65.4
-2.5 | 0.4599 | 0.00488 | -0.1256 | 94.2418
-2 | 0.5259 | 0.00491 | -0.1277 | 107.1079
-1.5 | 0.5916 | 0.00491 | -0.1296 | 120.4888
-1 | 0.6576 | 0.00488 | -0.1317 | 134.7541
-0.5 | 0.7255 | 0.00482 | -0.1343 | 150.5187
0 | 0.7911 | 0.00491 | -0.1364 | 161.1202
0.5 | 0.8541 | 0.00515 | -0.1377 | 165.8447
1 | 0.9164 | 0.00556 | -0.1391 | 164.8201
1.5 | 0.9798 | 0.00575 | -0.1406 | 170.4
2 | 1.0413 | 0.00606 | -0.1416 | 171.8317
2.5 | 1.1024 | 0.00636 | -0.1424 | 173.3333
3 | 1.1639 | 0.00658 | -0.1433 | 176.8845
3.5 | 1.2245 | 0.00688 | -0.144 | 177.9797
4 | 1.2824 | 0.00742 | -0.1442 | 172.8302
4.5 | 1.3386 | 0.00806 | -0.1442 | 166.0794
5 | 1.3961 | 0.00854 | -0.1443 | 163.4778
5.5 | 1.4455 | 0.00962 | -0.143 | 150.2599
6 | 1.4919 | 0.0108 | -0.1412 | 138.1389
6.5 | 1.5457 | 0.01134 | -0.1406 | 136.3051
7 | 1.5977 | 0.01193 | -0.1396 | 133.9229
7.5 | 1.6477 | 0.01256 | -0.1383 | 131.1863
8 | 1.6952 | 0.01325 | -0.1365 | 127.9396
8.5 | 1.7325 | 0.01403 | -0.133 | 123.4854
9 | 1.7624 | 0.01515 | -0.1286 | 116.33
9.5 | 1.7928 | 0.0166 | -0.125 | 108
10 | 1.822 | 0.01844 | -0.1219 | 98.8069
10.5 | 1.8494 | 0.02069 | -0.1192 | 89.3862
12 | 1.9191 | 0.02922 | -0.1119 | 65.6776
12.5 | 1.9349 | 0.03274 | -0.1092 | 59.099
13 | 1.9492 | 0.03638 | -0.1066 | 53.5789
13.5 | 1.9599 | 0.04051 | -0.1041 | 48.3806
14 | 1.9707 | 0.04477 | -0.1018 | 44.0183
14.5 | 1.9774 | 0.04953 | -0.0997 | 39.9233
15 | 1.9837 | 0.05445 | -0.0977 | 36.4316
16 | 1.9889 | 0.06528 | -0.0943 | 30.4672
16.5 | 1.9888 | 0.07119 | -0.093 | 27.9365
17 | 1.982 | 0.07788 | -0.0919 | 25.4494
17.5 | 1.9734 | 0.08502 | -0.0912 | 23.211
18 | 1.9644 | 0.09223 | -0.0909 | 21.2989
18.5 | 1.9478 | 0.10062 | -0.0913 | 19.358
19 | 1.9326 | 0.10894 | -0.0921 | 17.74
19.5 | 1.9104 | 0.11833 | -0.0939 | 16.1447
20 | 1.8886 | 0.12797 | -0.0964 | 14.7581

## 151. Re 20M Mach 0.50 (1)
BIGFOIL.COM POLAR EXPORT
NN 18-17 PW-5
NN 18-17 PW-5 |  |  |  | Cl Max: | 1.724 | at alpha= | 6.5 | deg
JavaFoil+Calcfoil stall+Eppler ext transition |  |  |  | L/D Max: | 125.923 | at alpha= | 1 | deg
Re: | 20000000 |  |  | Cd Min: | 0.00731 | at alpha= | -3.5 | deg
Mach: | 0.5 |  |  | Cl=0 at alpha= | -6.6818 | deg
|  |  |  | @ Cl=0.1, Cd= | 0.0088483
|  |  |  | @ Cl=0.4, Cd= | 0.0078226
|  |  |  | @ Cl=0.6, Cd= | 0.0090141
alpha (deg) | Cl | Cd | Cm | Cl/Cd
-20 | -0.751 | 0.15493 | -0.061 | -4.846
-19.5 | -0.725 | 0.14371 | -0.062 | -5.041
-19 | -0.701 | 0.12859 | -0.066 | -5.454
-18.5 | -0.663 | 0.14705 | -0.057 | -4.51
-18 | -0.636 | 0.13975 | -0.058 | -4.55
-17.5 | -0.61 | 0.12582 | -0.061 | -4.849
-17 | -0.586 | 0.114 | -0.066 | -5.136
-16.5 | -0.555 | 0.10951 | -0.063 | -5.067
-16 | -0.575 | 0.04892 | -0.093 | -11.753
-15.5 | -0.5 | 0.10048 | -0.065 | -4.974
-15 | -0.486 | 0.07505 | -0.081 | -6.479
-14.5 | -0.45 | 0.08307 | -0.075 | -5.412
-14 | -0.469 | 0.02828 | -0.104 | -16.599
-13.5 | -0.391 | 0.07821 | -0.075 | -5
-13 | -0.404 | 0.02796 | -0.106 | -14.447
-12.5 | -0.386 | 0.01744 | -0.112 | -22.113
-12 | -0.311 | 0.05847 | -0.086 | -5.323
-11.5 | -0.32 | 0.01636 | -0.115 | -19.55
-11 | -0.29 | 0.01353 | -0.117 | -21.44
-10.5 | -0.224 | 0.04944 | -0.089 | -4.532
-10 | -0.223 | 0.01244 | -0.12 | -17.942
-9.5 | -0.191 | 0.0117 | -0.122 | -16.289
-9 | -0.157 | 0.01097 | -0.123 | -14.33
-8.5 | -0.202 | 0.01019 | -0.124 | -19.861
-8 | -0.16 | 0.00988 | -0.126 | -16.242
-7.5 | -0.105 | 0.00921 | -0.128 | -11.383
-7 | -0.042 | 0.00939 | -0.129 | -4.521
-6.5 | 0.024 | 0.00909 | -0.13 | 2.605
-6 | 0.092 | 0.00887 | -0.132 | 10.386
-5.5 | 0.162 | 0.00868 | -0.133 | 18.64
-5 | 0.232 | 0.00785 | -0.134 | 29.602
-4.5 | 0.303 | 0.00774 | -0.136 | 39.153
-4 | 0.376 | 0.00809 | -0.137 | 46.422
-3.5 | 0.446 | 0.00731 | -0.138 | 61.058
-3 | 0.517 | 0.00732 | -0.14 | 70.597
-2.5 | 0.588 | 0.0092 | -0.141 | 63.883
-2 | 0.659 | 0.0081 | -0.142 | 81.422
-1.5 | 0.73 | 0.00813 | -0.144 | 89.829
-1 | 0.802 | 0.00794 | -0.145 | 100.935
-0.5 | 0.873 | 0.00806 | -0.146 | 108.406
0 | 0.947 | 0.00796 | -0.147 | 118.918
0.5 | 1.017 | 0.00836 | -0.149 | 121.62
1 | 1.087 | 0.00863 | -0.15 | 125.923
1.5 | 1.15 | 0.01094 | -0.15 | 105.097
2 | 1.218 | 0.01131 | -0.152 | 107.636
2.5 | 1.284 | 0.01167 | -0.153 | 110.078
3 | 1.35 | 0.01196 | -0.153 | 112.931
3.5 | 1.415 | 0.01244 | -0.154 | 113.778
4 | 1.479 | 0.0129 | -0.155 | 114.67
4.5 | 1.54 | 0.01395 | -0.156 | 110.402
5 | 1.599 | 0.01462 | -0.157 | 109.361
5.5 | 1.652 | 0.017 | -0.157 | 97.132
6 | 1.703 | 0.01811 | -0.157 | 94.055
6.5 | 1.724 | 0.01936 | -0.157 | 89.048
7 | 1.718 | 0.02093 | -0.158 | 82.092
7.5 | 1.664 | 0.02271 | -0.158 | 73.274
8 | 1.473 | 0.02516 | -0.157 | 58.543
8.5 | 1.014 | 0.02762 | -0.157 | 36.713
9 | 1.041 | 0.03095 | -0.157 | 33.619
9.5 | 1.072 | 0.03129 | -0.157 | 34.263
10 | 1.098 | 0.03479 | -0.157 | 31.563
10.5 | 1.122 | 0.03949 | -0.156 | 28.399
11 | 1.142 | 0.04697 | -0.155 | 24.319
11.5 | 1.171 | 0.04836 | -0.155 | 24.223

## 152. Re 20M Mach 0.50 (2)
BIGFOIL.COM POLAR EXPORT
NN 18-17 PW-5
NN 18-17 PW-5 |  |  |  | Cl Max: | 1.8218 | at alpha= | 10.5 | deg
XFOIL ncrit=9 |  |  |  | L/D Max: | 186.992 | at alpha= | 0 | deg
Re: | 20000000 |  |  | Cd Min: | 0.23705 | at alpha= | -20 | deg
Mach: | 0.5 |  |  | Cl=0 at alpha= | -5.8448 | deg
|  |  |  | @ Cl=0.1, Cd= | 0.0057084
|  |  |  | @ Cl=0.4, Cd= | 0.0051207
|  |  |  | @ Cl=0.6, Cd= | 0.0050082
alpha (deg) | Cl | Cd | Cm | Cl/Cd
-20 | -0.5429 | 0.23705 | 0.0168 | -2.2902
-19.5 | -0.5198 | 0.22861 | 0.0116 | -2.2737
-18.5 | -0.4775 | 0.21061 | 0.0011 | -2.2672
-18 | -0.4589 | 0.20112 | -0.004 | -2.2817
-17.5 | -0.4368 | 0.19319 | -0.0088 | -2.261
-17 | -0.4154 | 0.18528 | -0.0134 | -2.242
-16.5 | -0.4011 | 0.17523 | -0.0185 | -2.289
-16 | -0.3864 | 0.16604 | -0.0233 | -2.3272
-15.5 | -0.3753 | 0.15608 | -0.0283 | -2.4045
-15 | -0.3632 | 0.14704 | -0.0329 | -2.4701
-14.5 | -0.3519 | 0.13819 | -0.0374 | -2.5465
-14 | -0.3446 | 0.12879 | -0.0421 | -2.6757
-13.5 | -0.3576 | 0.11591 | -0.0487 | -3.0852
-13 | -0.3576 | 0.10618 | -0.0539 | -3.3679
-12.5 | -0.3611 | 0.0962 | -0.0595 | -3.7536
-12 | -0.3679 | 0.08596 | -0.0656 | -4.2799
-11.5 | -0.3767 | 0.07556 | -0.0723 | -4.9854
-11 | -0.3879 | 0.06429 | -0.0804 | -6.0336
-10.5 | -0.3963 | 0.05003 | -0.0925 | -7.9212
-10 | -0.4183 | 0.03884 | -0.1028 | -10.7698
-9.5 | -0.4449 | 0.02997 | -0.108 | -14.8448
-9 | -0.4623 | 0.02133 | -0.1122 | -21.6737
-8.5 | -0.4374 | 0.01165 | -0.1172 | -37.5451
-8 | -0.3583 | 0.00802 | -0.1196 | -44.6758
-7.5 | -0.2721 | 0.00712 | -0.1208 | -38.2163
-7 | -0.1881 | 0.00665 | -0.1219 | -28.2857
-6.5 | -0.1058 | 0.00632 | -0.1232 | -16.7405
-6 | -0.0249 | 0.00606 | -0.1246 | -4.1089
-5.5 | 0.0553 | 0.00581 | -0.1263 | 9.5181
-5 | 0.1345 | 0.00563 | -0.1281 | 23.8899
-4.5 | 0.2128 | 0.00548 | -0.1299 | 38.8321
-4 | 0.2913 | 0.00531 | -0.132 | 54.8588
-3.5 | 0.3702 | 0.00514 | -0.1345 | 72.0233
-3 | 0.4474 | 0.00509 | -0.1367 | 87.8978
-2.5 | 0.5269 | 0.00498 | -0.1396 | 105.8032
-2 | 0.6048 | 0.00501 | -0.1424 | 120.7186
-1.5 | 0.6818 | 0.00506 | -0.1448 | 134.7431
-1 | 0.7602 | 0.00502 | -0.1474 | 151.4343
-0.5 | 0.8419 | 0.00489 | -0.1509 | 172.1677
0 | 0.92 | 0.00492 | -0.1533 | 186.9919
0.5 | 0.9927 | 0.00535 | -0.1547 | 185.5514
1 | 1.0655 | 0.00583 | -0.1561 | 182.7616
1.5 | 1.1359 | 0.00638 | -0.1568 | 178.0408
2 | 1.2057 | 0.00691 | -0.1572 | 174.4863
2.5 | 1.2783 | 0.00721 | -0.1577 | 177.2954
3 | 1.3512 | 0.0075 | -0.158 | 180.16
3.5 | 1.4211 | 0.00799 | -0.1577 | 177.8598
4 | 1.4894 | 0.00857 | -0.1569 | 173.7923
4.5 | 1.5496 | 0.00951 | -0.1548 | 162.9443
5.5 | 1.6215 | 0.01264 | -0.143 | 128.2832
6 | 1.6294 | 0.01603 | -0.1358 | 101.6469
6.5 | 1.6708 | 0.01852 | -0.1332 | 90.216
7 | 1.7078 | 0.02146 | -0.1303 | 79.5806
7.5 | 1.7396 | 0.02477 | -0.1271 | 70.2301
8 | 1.7655 | 0.02837 | -0.1233 | 62.2312
8.5 | 1.7856 | 0.03233 | -0.1192 | 55.2304
9 | 1.8016 | 0.03656 | -0.1149 | 49.2779
9.5 | 1.8126 | 0.04137 | -0.1107 | 43.8144
10 | 1.8208 | 0.04655 | -0.1066 | 39.1149
10.5 | 1.8218 | 0.05252 | -0.1026 | 34.6877
11 | 1.8115 | 0.05956 | -0.0989 | 30.4147
11.5 | 1.7904 | 0.0678 | -0.0957 | 26.4071
12 | 1.76 | 0.07731 | -0.0936 | 22.7655
12.5 | 1.7227 | 0.08795 | -0.0926 | 19.5873
13 | 1.6823 | 0.09937 | -0.093 | 16.9297
13.5 | 1.6401 | 0.11165 | -0.0949 | 14.6897
14 | 1.6006 | 0.12417 | -0.0981 | 12.8904
14.5 | 1.5658 | 0.13686 | -0.1026 | 11.4409
15 | 1.5333 | 0.14996 | -0.1084 | 10.2247
15.5 | 1.5072 | 0.16302 | -0.1153 | 9.2455