## index
index | Re | Mach | Datasource
1 | 50000 | 0 | JavaFoil+Calcfoil stall+Eppler ext transition
2 | 50000 | 0 | XFOIL ncrit=9
3 | 50000 | 0.1 | JavaFoil+Calcfoil stall+Eppler ext transition
4 | 50000 | 0.1 | XFOIL ncrit=9
5 | 50000 | 0.25 | JavaFoil+Calcfoil stall+Eppler ext transition
6 | 50000 | 0.25 | XFOIL ncrit=9
7 | 50000 | 0.5 | JavaFoil+Calcfoil stall+Eppler ext transition
8 | 50000 | 0.5 | XFOIL ncrit=9
9 | 100000 | 0 | JavaFoil+Calcfoil stall+Eppler ext transition
10 | 100000 | 0 | XFOIL ncrit=9
11 | 100000 | 0.1 | JavaFoil+Calcfoil stall+Eppler ext transition
12 | 100000 | 0.1 | XFOIL ncrit=9
13 | 100000 | 0.25 | JavaFoil+Calcfoil stall+Eppler ext transition
14 | 100000 | 0.25 | XFOIL ncrit=9
15 | 100000 | 0.5 | JavaFoil+Calcfoil stall+Eppler ext transition
16 | 100000 | 0.5 | XFOIL ncrit=9
17 | 250000 | 0 | JavaFoil+Calcfoil stall+Eppler ext transition
18 | 250000 | 0 | XFOIL ncrit=9
19 | 250000 | 0.1 | JavaFoil+Calcfoil stall+Eppler ext transition
20 | 250000 | 0.1 | XFOIL ncrit=9
21 | 250000 | 0.25 | JavaFoil+Calcfoil stall+Eppler ext transition
22 | 250000 | 0.25 | XFOIL ncrit=9
23 | 250000 | 0.5 | JavaFoil+Calcfoil stall+Eppler ext transition
24 | 250000 | 0.5 | XFOIL ncrit=9
25 | 500000 | 0 | JavaFoil+Calcfoil stall+Eppler ext transition
26 | 500000 | 0 | XFOIL ncrit=9
27 | 500000 | 0.1 | JavaFoil+Calcfoil stall+Eppler ext transition
28 | 500000 | 0.1 | XFOIL ncrit=9
29 | 500000 | 0.25 | JavaFoil+Calcfoil stall+Eppler ext transition
30 | 500000 | 0.25 | XFOIL ncrit=9
31 | 500000 | 0.5 | JavaFoil+Calcfoil stall+Eppler ext transition
32 | 500000 | 0.5 | XFOIL ncrit=9
33 | 750000 | 0 | JavaFoil+Calcfoil stall+Eppler ext transition
34 | 750000 | 0 | XFOIL ncrit=9
35 | 750000 | 0.1 | JavaFoil+Calcfoil stall+Eppler ext transition
36 | 750000 | 0.1 | XFOIL ncrit=9
37 | 750000 | 0.25 | JavaFoil+Calcfoil stall+Eppler ext transition
38 | 750000 | 0.25 | XFOIL ncrit=9
39 | 750000 | 0.5 | JavaFoil+Calcfoil stall+Eppler ext transition
40 | 750000 | 0.5 | XFOIL ncrit=9
41 | 1000000 | 0 | JavaFoil+Calcfoil stall+Eppler ext transition
42 | 1000000 | 0 | XFOIL ncrit=9
43 | 1000000 | 0.1 | JavaFoil+Calcfoil stall+Eppler ext transition
44 | 1000000 | 0.1 | XFOIL ncrit=9
45 | 1000000 | 0.25 | JavaFoil+Calcfoil stall+Eppler ext transition
46 | 1000000 | 0.25 | XFOIL ncrit=9
47 | 1000000 | 0.5 | JavaFoil+Calcfoil stall+Eppler ext transition
48 | 1000000 | 0.5 | XFOIL ncrit=9
49 | 2000000 | 0 | JavaFoil+Calcfoil stall+Eppler ext transition
50 | 2000000 | 0 | XFOIL ncrit=9
51 | 2000000 | 0.1 | JavaFoil+Calcfoil stall+Eppler ext transition
52 | 2000000 | 0.1 | XFOIL ncrit=9
53 | 2000000 | 0.25 | JavaFoil+Calcfoil stall+Eppler ext transition
54 | 2000000 | 0.25 | XFOIL ncrit=9
55 | 2000000 | 0.5 | JavaFoil+Calcfoil stall+Eppler ext transition
56 | 2000000 | 0.5 | XFOIL ncrit=9
57 | 3000000 | 0 | JavaFoil+Calcfoil stall+Eppler ext transition
58 | 3000000 | 0 | XFOIL ncrit=9
59 | 3000000 | 0.1 | JavaFoil+Calcfoil stall+Eppler ext transition
60 | 3000000 | 0.1 | XFOIL ncrit=9
61 | 3000000 | 0.25 | JavaFoil+Calcfoil stall+Eppler ext transition
62 | 3000000 | 0.25 | XFOIL ncrit=9
63 | 3000000 | 0.5 | JavaFoil+Calcfoil stall+Eppler ext transition
64 | 3000000 | 0.5 | XFOIL ncrit=9
65 | 4000000 | 0 | JavaFoil+Calcfoil stall+Eppler ext transition
66 | 4000000 | 0 | XFOIL ncrit=9
67 | 4000000 | 0.1 | JavaFoil+Calcfoil stall+Eppler ext transition
68 | 4000000 | 0.1 | XFOIL ncrit=9
69 | 4000000 | 0.25 | JavaFoil+Calcfoil stall+Eppler ext transition
70 | 4000000 | 0.25 | XFOIL ncrit=9
71 | 4000000 | 0.5 | JavaFoil+Calcfoil stall+Eppler ext transition
72 | 4000000 | 0.5 | XFOIL ncrit=9
73 | 5000000 | 0 | JavaFoil+Calcfoil stall+Eppler ext transition
74 | 5000000 | 0 | XFOIL ncrit=9
75 | 5000000 | 0.1 | JavaFoil+Calcfoil stall+Eppler ext transition
76 | 5000000 | 0.1 | XFOIL ncrit=9
77 | 5000000 | 0.25 | JavaFoil+Calcfoil stall+Eppler ext transition
78 | 5000000 | 0.25 | XFOIL ncrit=9
79 | 5000000 | 0.5 | JavaFoil+Calcfoil stall+Eppler ext transition
80 | 5000000 | 0.5 | XFOIL ncrit=9
81 | 6000000 | 0 | JavaFoil+Calcfoil stall+Eppler ext transition
82 | 6000000 | 0 | XFOIL ncrit=9
83 | 6000000 | 0.1 | JavaFoil+Calcfoil stall+Eppler ext transition
84 | 6000000 | 0.1 | XFOIL ncrit=9
85 | 6000000 | 0.25 | JavaFoil+Calcfoil stall+Eppler ext transition
86 | 6000000 | 0.25 | XFOIL ncrit=9
87 | 6000000 | 0.5 | JavaFoil+Calcfoil stall+Eppler ext transition
88 | 6000000 | 0.5 | XFOIL ncrit=9
89 | 7000000 | 0 | JavaFoil+Calcfoil stall+Eppler ext transition
90 | 7000000 | 0 | XFOIL ncrit=9
91 | 7000000 | 0.1 | JavaFoil+Calcfoil stall+Eppler ext transition
92 | 7000000 | 0.1 | XFOIL ncrit=9
93 | 7000000 | 0.25 | JavaFoil+Calcfoil stall+Eppler ext transition
94 | 7000000 | 0.25 | XFOIL ncrit=9
95 | 7000000 | 0.5 | JavaFoil+Calcfoil stall+Eppler ext transition
96 | 7000000 | 0.5 | XFOIL ncrit=9
97 | 8000000 | 0 | JavaFoil+Calcfoil stall+Eppler ext transition
98 | 8000000 | 0 | XFOIL ncrit=9
99 | 8000000 | 0.1 | JavaFoil+Calcfoil stall+Eppler ext transition
100 | 8000000 | 0.1 | XFOIL ncrit=9
101 | 8000000 | 0.25 | JavaFoil+Calcfoil stall+Eppler ext transition
102 | 8000000 | 0.25 | XFOIL ncrit=9
103 | 8000000 | 0.5 | JavaFoil+Calcfoil stall+Eppler ext transition
104 | 8000000 | 0.5 | XFOIL ncrit=9
105 | 10000000 | 0 | JavaFoil+Calcfoil stall+Eppler ext transition
106 | 10000000 | 0 | XFOIL ncrit=9
107 | 10000000 | 0.1 | JavaFoil+Calcfoil stall+Eppler ext transition
108 | 10000000 | 0.1 | XFOIL ncrit=9
109 | 10000000 | 0.25 | JavaFoil+Calcfoil stall+Eppler ext transition
110 | 10000000 | 0.25 | XFOIL ncrit=9
111 | 10000000 | 0.5 | JavaFoil+Calcfoil stall+Eppler ext transition
112 | 10000000 | 0.5 | XFOIL ncrit=9
113 | 12000000 | 0 | JavaFoil+Calcfoil stall+Eppler ext transition
114 | 12000000 | 0 | XFOIL ncrit=9
115 | 12000000 | 0.1 | JavaFoil+Calcfoil stall+Eppler ext transition
116 | 12000000 | 0.1 | XFOIL ncrit=9
117 | 12000000 | 0.25 | JavaFoil+Calcfoil stall+Eppler ext transition
118 | 12000000 | 0.25 | XFOIL ncrit=9
119 | 12000000 | 0.5 | JavaFoil+Calcfoil stall+Eppler ext transition
120 | 12000000 | 0.5 | XFOIL ncrit=9
121 | 14000000 | 0 | JavaFoil+Calcfoil stall+Eppler ext transition
122 | 14000000 | 0 | XFOIL ncrit=9
123 | 14000000 | 0.1 | JavaFoil+Calcfoil stall+Eppler ext transition
124 | 14000000 | 0.1 | XFOIL ncrit=9
125 | 14000000 | 0.25 | JavaFoil+Calcfoil stall+Eppler ext transition
126 | 14000000 | 0.25 | XFOIL ncrit=9
127 | 14000000 | 0.5 | JavaFoil+Calcfoil stall+Eppler ext transition
128 | 14000000 | 0.5 | XFOIL ncrit=9
129 | 16000000 | 0 | JavaFoil+Calcfoil stall+Eppler ext transition
130 | 16000000 | 0 | XFOIL ncrit=9
131 | 16000000 | 0.1 | JavaFoil+Calcfoil stall+Eppler ext transition
132 | 16000000 | 0.1 | XFOIL ncrit=9
133 | 16000000 | 0.25 | JavaFoil+Calcfoil stall+Eppler ext transition
134 | 16000000 | 0.25 | XFOIL ncrit=9
135 | 16000000 | 0.5 | JavaFoil+Calcfoil stall+Eppler ext transition
136 | 16000000 | 0.5 | XFOIL ncrit=9
137 | 18000000 | 0 | JavaFoil+Calcfoil stall+Eppler ext transition
138 | 18000000 | 0 | XFOIL ncrit=9
139 | 18000000 | 0.1 | JavaFoil+Calcfoil stall+Eppler ext transition
140 | 18000000 | 0.1 | XFOIL ncrit=9
141 | 18000000 | 0.25 | JavaFoil+Calcfoil stall+Eppler ext transition
142 | 18000000 | 0.25 | XFOIL ncrit=9
143 | 18000000 | 0.5 | JavaFoil+Calcfoil stall+Eppler ext transition
144 | 18000000 | 0.5 | XFOIL ncrit=9
145 | 20000000 | 0 | JavaFoil+Calcfoil stall+Eppler ext transition
146 | 20000000 | 0 | XFOIL ncrit=9
147 | 20000000 | 0.1 | JavaFoil+Calcfoil stall+Eppler ext transition
148 | 20000000 | 0.1 | XFOIL ncrit=9
149 | 20000000 | 0.25 | JavaFoil+Calcfoil stall+Eppler ext transition
150 | 20000000 | 0.25 | XFOIL ncrit=9
151 | 20000000 | 0.5 | JavaFoil+Calcfoil stall+Eppler ext transition
152 | 20000000 | 0.5 | XFOIL ncrit=9

## 1. Re 50k Mach 0.00 (1)
BIGFOIL.COM POLAR EXPORT
NACA64-113
NACA64-113 |  |  |  | Cl Max: | 0.936 | at alpha= | 12 | deg
JavaFoil+Calcfoil stall+Eppler ext transition |  |  |  | L/D Max: | 30.179 | at alpha= | 4.5 | deg
Re: | 50000 |  |  | Cd Min: | 0.01723 | at alpha= | 0 | deg
Mach: | 0 |  |  | Cl=0 at alpha= | -0.88983 | deg
|  |  |  | @ Cl=0.1, Cd= | 0.017244
|  |  |  | @ Cl=0.4, Cd= | 0.018612
|  |  |  | @ Cl=0.6, Cd= | 0.020525
alpha (deg) | Cl | Cd | Cm | Cl/Cd
-18.5 | -0.704 | 0.29494 | 0 | -2.386
-18 | -0.725 | 0.28637 | 0 | -2.531
-17.5 | -0.745 | 0.26869 | -0.001 | -2.774
-17 | -0.765 | 0.24301 | -0.001 | -3.147
-16.5 | -0.783 | 0.23514 | -0.001 | -3.33
-16 | -0.8 | 0.21271 | -0.001 | -3.759
-15.5 | -0.814 | 0.19785 | -0.001 | -4.116
-15 | -0.827 | 0.18333 | -0.002 | -4.51
-14.5 | -0.837 | 0.166 | -0.002 | -5.04
-14 | -0.844 | 0.15563 | -0.002 | -5.421
-13.5 | -0.848 | 0.14574 | -0.002 | -5.816
-13 | -0.848 | 0.13235 | -0.003 | -6.407
-12.5 | -0.845 | 0.12399 | -0.003 | -6.813
-12 | -0.838 | 0.11624 | -0.003 | -7.207
-11.5 | -0.826 | 0.10896 | -0.003 | -7.585
-11 | -0.808 | 0.10022 | -0.003 | -8.066
-10.5 | -0.787 | 0.09291 | -0.004 | -8.474
-10 | -0.763 | 0.08692 | -0.004 | -8.78
-9.5 | -0.736 | 0.08028 | -0.004 | -9.169
-9 | -0.706 | 0.07376 | -0.005 | -9.573
-8.5 | -0.674 | 0.06883 | -0.005 | -9.786
-8 | -0.639 | 0.06372 | -0.005 | -10.022
-7.5 | -0.601 | 0.05907 | -0.006 | -10.18
-7 | -0.562 | 0.05551 | -0.006 | -10.129
-6.5 | -0.521 | 0.05215 | -0.006 | -9.997
-6 | -0.479 | 0.0489 | -0.007 | -9.792
-5.5 | -0.435 | 0.04618 | -0.007 | -9.424
-5 | -0.391 | 0.04363 | -0.008 | -8.953
-4.5 | -0.346 | 0.04101 | -0.009 | -8.43
-4 | -0.365 | 0.01928 | -0.017 | -18.925
-3.5 | -0.308 | 0.01884 | -0.018 | -16.342
-3 | -0.241 | 0.01879 | -0.018 | -12.827
-2.5 | -0.185 | 0.0183 | -0.018 | -10.116
-2 | -0.128 | 0.01801 | -0.019 | -7.13
-1.5 | -0.071 | 0.01781 | -0.02 | -3.98
-1 | -0.013 | 0.01755 | -0.02 | -0.731
-0.5 | 0.046 | 0.01739 | -0.021 | 2.637
0 | 0.105 | 0.01723 | -0.021 | 6.12
0.5 | 0.164 | 0.01737 | -0.022 | 9.439
1 | 0.222 | 0.01758 | -0.022 | 12.631
1.5 | 0.279 | 0.01786 | -0.023 | 15.649
2 | 0.336 | 0.01798 | -0.024 | 18.66
2.5 | 0.391 | 0.01854 | -0.024 | 21.102
3 | 0.446 | 0.01898 | -0.024 | 23.493
3.5 | 0.499 | 0.01961 | -0.025 | 25.469
4 | 0.574 | 0.02027 | -0.026 | 28.301
4.5 | 0.628 | 0.0208 | -0.027 | 30.179
5 | 0.558 | 0.04302 | -0.013 | 12.976
5.5 | 0.601 | 0.04553 | -0.013 | 13.211
6 | 0.643 | 0.04855 | -0.013 | 13.249
6.5 | 0.684 | 0.05187 | -0.013 | 13.181
7 | 0.723 | 0.05576 | -0.013 | 12.96
7.5 | 0.759 | 0.05952 | -0.013 | 12.76
8 | 0.794 | 0.06381 | -0.013 | 12.447
8.5 | 0.827 | 0.06841 | -0.013 | 12.084
9 | 0.854 | 0.07373 | -0.013 | 11.581
9.5 | 0.877 | 0.07966 | -0.013 | 11.013
10 | 0.897 | 0.08546 | -0.013 | 10.498
10.5 | 0.913 | 0.09178 | -0.013 | 9.948
11 | 0.925 | 0.10035 | -0.013 | 9.215
11.5 | 0.933 | 0.10802 | -0.013 | 8.633
12 | 0.936 | 0.11639 | -0.013 | 8.045
12.5 | 0.936 | 0.12425 | -0.013 | 7.535
13 | 0.932 | 0.13717 | -0.013 | 6.798
13.5 | 0.925 | 0.14539 | -0.013 | 6.364
14 | 0.915 | 0.15781 | -0.013 | 5.797
14.5 | 0.902 | 0.16981 | -0.013 | 5.309
15 | 0.886 | 0.18992 | -0.013 | 4.664
15.5 | 0.868 | 0.19944 | -0.013 | 4.351
16 | 0.848 | 0.2204 | -0.014 | 3.847
16.5 | 0.826 | 0.22488 | -0.013 | 3.675
17 | 0.804 | 0.24266 | -0.013 | 3.313

## 2. Re 50k Mach 0.00 (2)
BIGFOIL.COM POLAR EXPORT
NACA64-113
NACA64-113 |  |  |  | Cl Max: | 0.9146 | at alpha= | 9.5 | deg
XFOIL ncrit=9 |  |  |  | L/D Max: | 26.2103 | at alpha= | 6.5 | deg
Re: | 50000 |  |  | Cd Min: | 0.18357 | at alpha= | 14.5 | deg
Mach: | 0 |  |  | Cl=0 at alpha= | 0.19418 | deg
|  |  |  | @ Cl=0.1, Cd= | 0.032251
|  |  |  | @ Cl=0.4, Cd= | 0.042606
|  |  |  | @ Cl=0.6, Cd= | 0.034311
alpha (deg) | Cl | Cd | Cm | Cl/Cd
-13.5 | -0.5652 | 0.16048 | 0.014 | -3.5219
-13 | -0.5535 | 0.15364 | 0.0118 | -3.6026
-12.5 | -0.5546 | 0.14838 | 0.0095 | -3.7377
-12 | -0.5323 | 0.13999 | 0.0086 | -3.8024
-11.5 | -0.5151 | 0.1327 | 0.0076 | -3.8817
-11 | -0.5158 | 0.12697 | 0.0061 | -4.0624
-9.5 | -0.7195 | 0.07185 | -0.0363 | -10.0139
-9 | -0.7393 | 0.0625 | -0.036 | -11.8288
-8.5 | -0.7683 | 0.05432 | -0.0326 | -14.144
-8 | -0.7467 | 0.04704 | -0.0301 | -15.8737
-7.5 | -0.7249 | 0.04157 | -0.0264 | -17.4381
-7 | -0.6921 | 0.03662 | -0.0233 | -18.8995
-6.5 | -0.6572 | 0.03299 | -0.0196 | -19.9212
-6 | -0.6126 | 0.02959 | -0.0168 | -20.7029
-5.5 | -0.5792 | 0.02694 | -0.0125 | -21.4996
-5 | -0.5731 | 0.02319 | -0.0056 | -24.7132
-4.5 | -0.5884 | 0.02552 | 0.0152 | -23.0564
-4 | -0.4325 | 0.03581 | 0.0245 | -12.0776
-3.5 | -0.3143 | 0.03539 | 0.0153 | -8.881
-3 | -0.2759 | 0.03427 | 0.0149 | -8.0508
-2.5 | -0.2287 | 0.03315 | 0.0122 | -6.8989
-2 | -0.1984 | 0.03238 | 0.0118 | -6.1272
-1.5 | -0.1434 | 0.03162 | 0.0066 | -4.5351
-1 | -0.0898 | 0.03117 | 0.0012 | -2.881
-0.5 | -0.029 | 0.03094 | -0.006 | -0.9373
0 | -0.0207 | 0.03086 | -0.0039 | -0.67077
0.5 | 0.0326 | 0.03116 | -0.0096 | 1.0462
1 | 0.0702 | 0.03157 | -0.0122 | 2.2236
1.5 | 0.094 | 0.03202 | -0.0121 | 2.9357
2 | 0.1044 | 0.03242 | -0.0095 | 3.2202
2.5 | 0.1126 | 0.03293 | -0.0061 | 3.4194
3 | 0.1465 | 0.03421 | -0.0065 | 4.2824
3.5 | 0.2016 | 0.03616 | -0.0099 | 5.5752
4 | 0.2495 | 0.03812 | -0.0119 | 6.5451
4.5 | 0.3108 | 0.04037 | -0.0153 | 7.6988
5 | 0.3713 | 0.04239 | -0.0177 | 8.7591
5.5 | 0.4721 | 0.04315 | -0.0219 | 10.9409
6 | 0.6861 | 0.02836 | -0.0167 | 24.1925
6.5 | 0.6854 | 0.02615 | 0.002 | 26.2103
7 | 0.7222 | 0.03061 | 0.0052 | 23.5936
7.5 | 0.7951 | 0.03497 | 0.0043 | 22.7366
8 | 0.8526 | 0.04016 | 0.0044 | 21.2301
8.5 | 0.8891 | 0.04586 | 0.0067 | 19.3873
9 | 0.9113 | 0.05254 | 0.0094 | 17.3449
9.5 | 0.9146 | 0.05996 | 0.0125 | 15.2535
10 | 0.8923 | 0.06874 | 0.0152 | 12.9808
10.5 | 0.8722 | 0.078 | 0.0164 | 11.1821
11 | 0.7393 | 0.09723 | 0.0043 | 7.6036
11.5 | 0.6093 | 0.1352 | -0.0305 | 4.5067
12 | 0.6356 | 0.14479 | -0.0321 | 4.3898
12.5 | 0.6277 | 0.15024 | -0.0344 | 4.178
13 | 0.6436 | 0.15749 | -0.0359 | 4.0866
13.5 | 0.6614 | 0.16538 | -0.0377 | 3.9993
14 | 0.6781 | 0.17325 | -0.0397 | 3.914
14.5 | 0.7071 | 0.18357 | -0.041 | 3.8519

## 3. Re 50k Mach 0.10 (1)
BIGFOIL.COM POLAR EXPORT
NACA64-113
NACA64-113 |  |  |  | Cl Max: | 0.926 | at alpha= | 12 | deg
JavaFoil+Calcfoil stall+Eppler ext transition |  |  |  | L/D Max: | 30.189 | at alpha= | 4.5 | deg
Re: | 50000 |  |  | Cd Min: | 0.01727 | at alpha= | 0 | deg
Mach: | 0.1 |  |  | Cl=0 at alpha= | -0.88983 | deg
|  |  |  | @ Cl=0.1, Cd= | 0.017286
|  |  |  | @ Cl=0.4, Cd= | 0.018675
|  |  |  | @ Cl=0.6, Cd= | 0.045473
alpha (deg) | Cl | Cd | Cm | Cl/Cd
-18 | -0.678 | 0.30477 | 0 | -2.224
-17.5 | -0.702 | 0.28562 | -0.001 | -2.457
-17 | -0.725 | 0.25968 | -0.001 | -2.791
-16.5 | -0.747 | 0.24891 | -0.001 | -3
-16 | -0.767 | 0.22143 | -0.001 | -3.464
-15.5 | -0.785 | 0.20427 | -0.001 | -3.845
-15 | -0.802 | 0.19194 | -0.002 | -4.176
-14.5 | -0.815 | 0.17039 | -0.002 | -4.783
-14 | -0.825 | 0.16508 | -0.002 | -5
-13.5 | -0.832 | 0.15095 | -0.002 | -5.514
-13 | -0.836 | 0.14018 | -0.003 | -5.963
-12.5 | -0.835 | 0.12811 | -0.003 | -6.521
-12 | -0.831 | 0.11738 | -0.003 | -7.077
-11.5 | -0.822 | 0.10963 | -0.003 | -7.493
-11 | -0.805 | 0.10071 | -0.004 | -7.995
-10.5 | -0.785 | 0.09356 | -0.004 | -8.393
-10 | -0.762 | 0.08671 | -0.004 | -8.79
-9.5 | -0.736 | 0.08076 | -0.004 | -9.115
-9 | -0.707 | 0.07503 | -0.005 | -9.423
-8.5 | -0.675 | 0.06931 | -0.005 | -9.738
-8 | -0.64 | 0.06441 | -0.005 | -9.941
-7.5 | -0.603 | 0.05953 | -0.006 | -10.135
-7 | -0.564 | 0.0559 | -0.006 | -10.096
-6.5 | -0.523 | 0.05197 | -0.006 | -10.073
-6 | -0.481 | 0.04919 | -0.007 | -9.778
-5.5 | -0.437 | 0.04636 | -0.007 | -9.43
-5 | -0.392 | 0.04357 | -0.008 | -9.007
-4.5 | -0.347 | 0.04138 | -0.008 | -8.375
-4 | -0.366 | 0.01933 | -0.017 | -18.95
-3.5 | -0.309 | 0.0189 | -0.018 | -16.368
-3 | -0.242 | 0.01885 | -0.018 | -12.841
-2.5 | -0.186 | 0.01838 | -0.018 | -10.114
-2 | -0.129 | 0.01806 | -0.019 | -7.142
-1.5 | -0.071 | 0.01786 | -0.02 | -3.987
-1 | -0.013 | 0.01759 | -0.02 | -0.732
-0.5 | 0.046 | 0.01743 | -0.021 | 2.642
0 | 0.106 | 0.01727 | -0.021 | 6.134
0.5 | 0.165 | 0.01742 | -0.022 | 9.457
1 | 0.223 | 0.01763 | -0.023 | 12.649
1.5 | 0.281 | 0.01791 | -0.023 | 15.67
2 | 0.337 | 0.01807 | -0.024 | 18.643
2.5 | 0.393 | 0.01861 | -0.024 | 21.102
3 | 0.448 | 0.01912 | -0.025 | 23.418
3.5 | 0.501 | 0.01975 | -0.025 | 25.385
4 | 0.576 | 0.02033 | -0.026 | 28.339
4.5 | 0.63 | 0.02088 | -0.027 | 30.189
5 | 0.561 | 0.04306 | -0.013 | 13.029
5.5 | 0.604 | 0.04572 | -0.013 | 13.214
6 | 0.646 | 0.04853 | -0.013 | 13.308
6.5 | 0.686 | 0.05229 | -0.013 | 13.127
7 | 0.725 | 0.05548 | -0.013 | 13.07
7.5 | 0.762 | 0.06015 | -0.013 | 12.665
8 | 0.796 | 0.0649 | -0.013 | 12.272
8.5 | 0.828 | 0.06945 | -0.013 | 11.925
9 | 0.855 | 0.07504 | -0.013 | 11.389
9.5 | 0.877 | 0.08124 | -0.013 | 10.796
10 | 0.896 | 0.08668 | -0.013 | 10.332
10.5 | 0.91 | 0.0942 | -0.013 | 9.656
11 | 0.919 | 0.09984 | -0.013 | 9.209
11.5 | 0.925 | 0.10958 | -0.013 | 8.441
12 | 0.926 | 0.12124 | -0.013 | 7.64
12.5 | 0.923 | 0.13049 | -0.013 | 7.075
13 | 0.916 | 0.13879 | -0.013 | 6.602
13.5 | 0.906 | 0.14858 | -0.013 | 6.095
14 | 0.892 | 0.16592 | -0.013 | 5.375
14.5 | 0.875 | 0.17936 | -0.013 | 4.877
15 | 0.855 | 0.18989 | -0.013 | 4.503
15.5 | 0.833 | 0.20892 | -0.013 | 3.988
16 | 0.809 | 0.21871 | -0.013 | 3.701
16.5 | 0.784 | 0.2392 | -0.013 | 3.279
17 | 0.758 | 0.25997 | -0.013 | 2.916

## 4. Re 50k Mach 0.10 (2)
BIGFOIL.COM POLAR EXPORT
NACA64-113
NACA64-113 |  |  |  | Cl Max: | 0.9087 | at alpha= | 9 | deg
XFOIL ncrit=9 |  |  |  | L/D Max: | 25.6853 | at alpha= | 6.5 | deg
Re: | 50000 |  |  | Cd Min: | 0.17327 | at alpha= | 14 | deg
Mach: | 0.1 |  |  | Cl=0 at alpha= | 0.14423 | deg
|  |  |  | @ Cl=0.1, Cd= | 0.032288
|  |  |  | @ Cl=0.4, Cd= | 0.042812
|  |  |  | @ Cl=0.6, Cd= | 0.033811
alpha (deg) | Cl | Cd | Cm | Cl/Cd
-13.5 | -0.5657 | 0.1611 | 0.014 | -3.5115
-13 | -0.5541 | 0.15428 | 0.0118 | -3.5915
-12.5 | -0.5568 | 0.14923 | 0.0094 | -3.7312
-12 | -0.5296 | 0.14029 | 0.0087 | -3.775
-11.5 | -0.5139 | 0.13312 | 0.0075 | -3.8604
-11 | -0.5157 | 0.12749 | 0.006 | -4.045
-10.5 | -0.5029 | 0.11987 | 0.005 | -4.1954
-10 | -0.5968 | 0.0916 | -0.0233 | -6.5153
-9.5 | -0.6991 | 0.07282 | -0.0366 | -9.6004
-9 | -0.7323 | 0.06332 | -0.0366 | -11.5651
-8.5 | -0.7671 | 0.05514 | -0.0333 | -13.9119
-8 | -0.7466 | 0.04774 | -0.0308 | -15.6389
-7.5 | -0.7266 | 0.04217 | -0.027 | -17.2303
-7 | -0.6953 | 0.03715 | -0.0238 | -18.716
-6.5 | -0.6609 | 0.03338 | -0.02 | -19.7993
-6 | -0.6187 | 0.03006 | -0.0169 | -20.5822
-5.5 | -0.5822 | 0.0273 | -0.0128 | -21.326
-5 | -0.5722 | 0.02391 | -0.0063 | -23.9314
-4.5 | -0.5893 | 0.02527 | 0.0137 | -23.3201
-4 | -0.5675 | 0.02945 | 0.0296 | -19.2699
-3.5 | -0.3195 | 0.03562 | 0.0158 | -8.9697
-3 | -0.2736 | 0.03444 | 0.0143 | -7.9443
-2.5 | -0.2343 | 0.03337 | 0.0129 | -7.0213
-2 | -0.1988 | 0.03255 | 0.0116 | -6.1075
-1.5 | -0.1491 | 0.03183 | 0.0074 | -4.6843
-1 | -0.0939 | 0.03135 | 0.0018 | -2.9952
-0.5 | -0.0291 | 0.03113 | -0.006 | -0.93479
0 | -0.015 | 0.0311 | -0.005 | -0.48232
0.5 | 0.037 | 0.03138 | -0.0104 | 1.1791
1 | 0.0752 | 0.03181 | -0.013 | 2.364
1.5 | 0.0998 | 0.03228 | -0.013 | 3.0917
2 | 0.1105 | 0.0327 | -0.0104 | 3.3792
2.5 | 0.1172 | 0.03319 | -0.0067 | 3.5312
3 | 0.1493 | 0.03442 | -0.0068 | 4.3376
3.5 | 0.2078 | 0.03648 | -0.0107 | 5.6963
4 | 0.2489 | 0.03826 | -0.0116 | 6.5055
4.5 | 0.3084 | 0.04049 | -0.0147 | 7.6167
5 | 0.3772 | 0.04256 | -0.018 | 8.8628
5.5 | 0.4623 | 0.0435 | -0.0206 | 10.6276
6 | 0.6924 | 0.02731 | -0.0149 | 25.3534
6.5 | 0.684 | 0.02663 | 0.0029 | 25.6853
7 | 0.7256 | 0.03095 | 0.0057 | 23.4443
7.5 | 0.799 | 0.03543 | 0.0048 | 22.5515
8 | 0.8549 | 0.04072 | 0.0051 | 20.9946
8.5 | 0.8896 | 0.04659 | 0.0075 | 19.0942
9 | 0.9087 | 0.05339 | 0.0103 | 17.02
9.5 | 0.9079 | 0.06089 | 0.0134 | 14.9105
10 | 0.882 | 0.06953 | 0.016 | 12.6852
10.5 | 0.872 | 0.07913 | 0.0168 | 11.0198
11 | 0.7397 | 0.09769 | 0.0048 | 7.5719
11.5 | 0.6075 | 0.13556 | -0.0306 | 4.4814
12 | 0.6353 | 0.14534 | -0.0322 | 4.3711
12.5 | 0.6277 | 0.15081 | -0.0345 | 4.1622
13 | 0.6419 | 0.15789 | -0.0362 | 4.0655
13.5 | 0.6594 | 0.16568 | -0.0381 | 3.98
14 | 0.6745 | 0.17327 | -0.0403 | 3.8928

## 5. Re 50k Mach 0.25 (1)
BIGFOIL.COM POLAR EXPORT
NACA64-113
NACA64-113 |  |  |  | Cl Max: | 0.877 | at alpha= | 10.5 | deg
JavaFoil+Calcfoil stall+Eppler ext transition |  |  |  | L/D Max: | 30.124 | at alpha= | 4.5 | deg
Re: | 50000 |  |  | Cd Min: | 0.01751 | at alpha= | 0 | deg
Mach: | 0.25 |  |  | Cl=0 at alpha= | -0.89167 | deg
|  |  |  | @ Cl=0.1, Cd= | 0.017538
|  |  |  | @ Cl=0.4, Cd= | 0.01891
|  |  |  | @ Cl=0.6, Cd= | 0.3163
alpha (deg) | Cl | Cd | Cm | Cl/Cd
-16.5 | -0.407 | 0.402 | -0.001 | -1.012
-16 | -0.467 | 0.34551 | -0.001 | -1.352
-15.5 | -0.523 | 0.31255 | -0.001 | -1.674
-15 | -0.575 | 0.27124 | -0.002 | -2.119
-14.5 | -0.622 | 0.23434 | -0.002 | -2.653
-14 | -0.663 | 0.21186 | -0.002 | -3.132
-13.5 | -0.699 | 0.18378 | -0.002 | -3.806
-13 | -0.729 | 0.16257 | -0.003 | -4.485
-12.5 | -0.752 | 0.15214 | -0.003 | -4.943
-12 | -0.768 | 0.13578 | -0.003 | -5.656
-11.5 | -0.776 | 0.12435 | -0.003 | -6.242
-11 | -0.773 | 0.11041 | -0.003 | -6.999
-10.5 | -0.764 | 0.1001 | -0.004 | -7.634
-10 | -0.75 | 0.09204 | -0.004 | -8.148
-9.5 | -0.731 | 0.08422 | -0.004 | -8.68
-9 | -0.707 | 0.07916 | -0.005 | -8.936
-8.5 | -0.679 | 0.07282 | -0.005 | -9.33
-8 | -0.648 | 0.06613 | -0.005 | -9.797
-7.5 | -0.613 | 0.06169 | -0.006 | -9.934
-7 | -0.575 | 0.05744 | -0.006 | -10.008
-6.5 | -0.535 | 0.05313 | -0.006 | -10.062
-6 | -0.492 | 0.05019 | -0.007 | -9.804
-5.5 | -0.448 | 0.04703 | -0.007 | -9.522
-5 | -0.402 | 0.04418 | -0.008 | -9.108
-4.5 | -0.356 | 0.04185 | -0.008 | -8.498
-4 | -0.375 | 0.01973 | -0.018 | -19.004
-3.5 | -0.317 | 0.01924 | -0.018 | -16.459
-3 | -0.248 | 0.01933 | -0.018 | -12.811
-2.5 | -0.19 | 0.01882 | -0.019 | -10.11
-2 | -0.132 | 0.01849 | -0.02 | -7.137
-1.5 | -0.073 | 0.01814 | -0.02 | -4.021
-1 | -0.013 | 0.01787 | -0.021 | -0.738
-0.5 | 0.047 | 0.01772 | -0.021 | 2.661
0 | 0.108 | 0.01751 | -0.022 | 6.197
0.5 | 0.169 | 0.01768 | -0.022 | 9.539
1 | 0.228 | 0.01791 | -0.023 | 12.746
1.5 | 0.287 | 0.01822 | -0.024 | 15.775
2 | 0.345 | 0.01863 | -0.024 | 18.514
2.5 | 0.402 | 0.01892 | -0.025 | 21.254
3 | 0.458 | 0.01964 | -0.025 | 23.325
3.5 | 0.513 | 0.02029 | -0.025 | 25.267
4 | 0.59 | 0.02082 | -0.027 | 28.321
4.5 | 0.645 | 0.02141 | -0.028 | 30.124
5 | 0.575 | 0.04366 | -0.014 | 13.165
5.5 | 0.618 | 0.04641 | -0.013 | 13.323
6 | 0.66 | 0.04969 | -0.013 | 13.291
6.5 | 0.7 | 0.05319 | -0.013 | 13.169
7 | 0.738 | 0.05779 | -0.013 | 12.777
7.5 | 0.773 | 0.06246 | -0.013 | 12.381
8 | 0.805 | 0.06662 | -0.013 | 12.084
8.5 | 0.833 | 0.07227 | -0.013 | 11.529
9 | 0.853 | 0.07882 | -0.013 | 10.828
9.5 | 0.868 | 0.08644 | -0.013 | 10.039
10 | 0.876 | 0.09392 | -0.013 | 9.324
10.5 | 0.877 | 0.10436 | -0.013 | 8.402
11 | 0.871 | 0.11301 | -0.013 | 7.705
11.5 | 0.857 | 0.12493 | -0.013 | 6.863
12 | 0.837 | 0.13764 | -0.013 | 6.079
12.5 | 0.809 | 0.15245 | -0.013 | 5.306
13 | 0.774 | 0.16691 | -0.013 | 4.639
13.5 | 0.733 | 0.19232 | -0.013 | 3.812
14 | 0.686 | 0.20687 | -0.013 | 3.318
14.5 | 0.634 | 0.23744 | -0.013 | 2.671
15 | 0.578 | 0.27367 | -0.013 | 2.111
15.5 | 0.517 | 0.3163 | -0.013 | 1.634

## 6. Re 50k Mach 0.25 (2)
BIGFOIL.COM POLAR EXPORT
NACA64-113
NACA64-113 |  |  |  | Cl Max: | 0.8871 | at alpha= | 9 | deg
XFOIL ncrit=9 |  |  |  | L/D Max: | 28.3772 | at alpha= | 6 | deg
Re: | 50000 |  |  | Cd Min: | 0.25077 | at alpha= | -20 | deg
Mach: | 0.25 |  |  | Cl=0 at alpha= | -0.083828 | deg
|  |  |  | @ Cl=0.1, Cd= | 0.033077
|  |  |  | @ Cl=0.4, Cd= | 0.043435
|  |  |  | @ Cl=0.6, Cd= | 0.033203
alpha (deg) | Cl | Cd | Cm | Cl/Cd
-20 | -0.7738 | 0.25077 | 0.0601 | -3.0857
-19.5 | -0.7637 | 0.24832 | 0.0543 | -3.0755
-19 | -0.7399 | 0.23804 | 0.0514 | -3.1083
-18.5 | -0.7245 | 0.23265 | 0.047 | -3.1141
-18 | -0.7087 | 0.22568 | 0.0427 | -3.1403
-17.5 | -0.6892 | 0.21875 | 0.0394 | -3.1506
-17 | -0.6717 | 0.21133 | 0.0358 | -3.1784
-16.5 | -0.6713 | 0.20995 | 0.0302 | -3.1974
-16 | -0.6381 | 0.19788 | 0.029 | -3.2247
-15.5 | -0.6243 | 0.19109 | 0.0253 | -3.267
-15 | -0.6311 | 0.18965 | 0.0202 | -3.3277
-14.5 | -0.6098 | 0.181 | 0.0181 | -3.3691
-14 | -0.5943 | 0.17363 | 0.0157 | -3.4228
-13.5 | -0.5777 | 0.16594 | 0.0136 | -3.4814
-13 | -0.5662 | 0.15901 | 0.0113 | -3.5608
-12.5 | -0.5466 | 0.15054 | 0.0097 | -3.6309
-12 | -0.5203 | 0.14224 | 0.0088 | -3.6579
-11 | -0.5133 | 0.13009 | 0.0055 | -3.9457
-10.5 | -0.4949 | 0.12189 | 0.0043 | -4.0602
-10 | -0.5644 | 0.09706 | -0.0204 | -5.815
-9.5 | -0.679 | 0.07669 | -0.0389 | -8.8538
-9 | -0.6867 | 0.0672 | -0.0394 | -10.2188
-8.5 | -0.7394 | 0.0585 | -0.0378 | -12.6393
-8 | -0.7403 | 0.05141 | -0.0348 | -14.3999
-7.5 | -0.7317 | 0.04544 | -0.0306 | -16.1026
-7 | -0.708 | 0.04004 | -0.0267 | -17.6823
-6.5 | -0.6803 | 0.03574 | -0.0222 | -19.0347
-6 | -0.6455 | 0.03216 | -0.0183 | -20.0715
-5.5 | -0.603 | 0.02918 | -0.0145 | -20.6648
-5 | -0.5779 | 0.02648 | -0.009 | -21.824
-4.5 | -0.5896 | 0.02294 | 0.0025 | -25.7018
-4 | -0.5851 | 0.02778 | 0.0228 | -21.0619
-3.5 | -0.3524 | 0.03678 | 0.0191 | -9.5813
-3 | -0.3125 | 0.0357 | 0.0191 | -8.7535
-2.5 | -0.2607 | 0.03456 | 0.0162 | -7.5434
-2 | -0.2201 | 0.03365 | 0.0143 | -6.5409
-1.5 | -0.1733 | 0.03293 | 0.0109 | -5.2627
-1 | -0.121 | 0.03242 | 0.0061 | -3.7323
-0.5 | -0.0561 | 0.03219 | -0.0015 | -1.7428
0 | 0.0113 | 0.03225 | -0.0098 | 0.35039
0.5 | 0.0654 | 0.03264 | -0.0153 | 2.0037
1 | 0.0983 | 0.03304 | -0.0167 | 2.9752
1.5 | 0.1211 | 0.03354 | -0.0162 | 3.6106
2 | 0.1343 | 0.03406 | -0.0138 | 3.943
2.5 | 0.1398 | 0.03456 | -0.0098 | 4.0451
3 | 0.156 | 0.03544 | -0.0071 | 4.4018
3.5 | 0.1984 | 0.03709 | -0.0084 | 5.3492
4 | 0.2575 | 0.03929 | -0.0118 | 6.5538
4.5 | 0.3169 | 0.04148 | -0.0146 | 7.6398
5 | 0.3852 | 0.04347 | -0.0172 | 8.8613
5.5 | 0.4977 | 0.0432 | -0.0203 | 11.5208
6 | 0.6907 | 0.02434 | -0.0031 | 28.3772
6.5 | 0.683 | 0.02873 | 0.0072 | 23.7731
7 | 0.7494 | 0.03305 | 0.0078 | 22.6747
7.5 | 0.8167 | 0.03805 | 0.0077 | 21.4639
8 | 0.8634 | 0.04387 | 0.009 | 19.6809
8.5 | 0.8851 | 0.05037 | 0.012 | 17.572
9 | 0.8871 | 0.05769 | 0.0152 | 15.377
9.5 | 0.8665 | 0.06549 | 0.018 | 13.231
10 | 0.8313 | 0.0739 | 0.0194 | 11.249
10.5 | 0.8078 | 0.08419 | 0.0173 | 9.595
11 | 0.6135 | 0.13065 | -0.0274 | 4.6958
11.5 | 0.6012 | 0.13768 | -0.0308 | 4.3666
12 | 0.6328 | 0.14809 | -0.0327 | 4.2731
12.5 | 0.6326 | 0.15432 | -0.0351 | 4.0993
13 | 0.6375 | 0.16041 | -0.0375 | 3.9742
13.5 | 0.6534 | 0.16784 | -0.0397 | 3.893
14 | 0.6676 | 0.17519 | -0.0425 | 3.8107

## 7. Re 50k Mach 0.50 (1)
BIGFOIL.COM POLAR EXPORT
NACA64-113
NACA64-113 |  |  |  | Cl Max: | 1.126 | at alpha= | 20 | deg
JavaFoil+Calcfoil stall+Eppler ext transition |  |  |  | L/D Max: | 27.929 | at alpha= | 4 | deg
Re: | 50000 |  |  | Cd Min: | 0.01871 | at alpha= | 0 | deg
Mach: | 0.5 |  |  | Cl=0 at alpha= | -0.88806 | deg
|  |  |  | @ Cl=0.1, Cd= | 0.018801
|  |  |  | @ Cl=0.4, Cd= | 0.020569
|  |  |  | @ Cl=0.6, Cd= | 0.044353
alpha (deg) | Cl | Cd | Cm | Cl/Cd
-20 | -1.041 | 0.43561 | 0 | -2.39
-19.5 | -1.015 | 0.43668 | 0 | -2.324
-19 | -0.988 | 0.43145 | 0 | -2.291
-18.5 | -0.962 | 0.43443 | -0.001 | -2.215
-18 | -0.936 | 0.39377 | -0.001 | -2.377
-17.5 | -0.907 | 0.38521 | -0.001 | -2.353
-17 | -0.88 | 0.38601 | -0.002 | -2.28
-16.5 | -0.853 | 0.39974 | -0.002 | -2.135
-16 | -0.827 | 0.3662 | -0.002 | -2.258
-15.5 | -0.798 | 0.3539 | -0.002 | -2.256
-15 | -0.771 | 0.33981 | -0.003 | -2.27
-14.5 | -0.744 | 0.33448 | -0.003 | -2.226
-14 | -0.718 | 0.32783 | -0.003 | -2.189
-13.5 | -0.691 | 0.32694 | -0.004 | -2.113
-13 | -0.662 | 0.29738 | -0.004 | -2.227
-12.5 | -0.635 | 0.28984 | -0.004 | -2.192
-12 | -0.608 | 0.2832 | -0.004 | -2.148
-11.5 | -0.581 | 0.25773 | -0.005 | -2.256
-11 | -0.554 | 0.25385 | -0.005 | -2.183
-10.5 | -0.526 | 0.23253 | -0.005 | -2.263
-10 | -0.499 | 0.23079 | -0.005 | -2.162
-9.5 | -0.472 | 0.2301 | -0.005 | -2.05
-9 | -0.445 | 0.20205 | -0.005 | -2.201
-8.5 | -0.417 | 0.1867 | -0.005 | -2.232
-8 | -0.39 | 0.14761 | -0.005 | -2.639
-7.5 | -0.568 | 0.08203 | -0.006 | -6.925
-7 | -0.583 | 0.069 | -0.006 | -8.442
-6.5 | -0.564 | 0.06058 | -0.007 | -9.311
-6 | -0.531 | 0.05549 | -0.007 | -9.57
-5.5 | -0.49 | 0.05054 | -0.008 | -9.693
-5 | -0.444 | 0.04678 | -0.008 | -9.482
-4.5 | -0.394 | 0.04379 | -0.009 | -8.996
-4 | -0.342 | 0.04138 | -0.01 | -8.261
-3.5 | -0.349 | 0.02099 | -0.02 | -16.608
-3 | -0.272 | 0.02152 | -0.02 | -12.646
-2.5 | -0.209 | 0.02074 | -0.02 | -10.098
-2 | -0.145 | 0.02011 | -0.021 | -7.228
-1.5 | -0.08 | 0.01963 | -0.022 | -4.096
-1 | -0.015 | 0.01926 | -0.022 | -0.756
-0.5 | 0.052 | 0.01902 | -0.023 | 2.735
0 | 0.12 | 0.01871 | -0.024 | 6.395
0.5 | 0.186 | 0.01896 | -0.024 | 9.814
1 | 0.252 | 0.01931 | -0.025 | 13.045
1.5 | 0.317 | 0.01977 | -0.026 | 16.026
2 | 0.38 | 0.02034 | -0.026 | 18.683
2.5 | 0.442 | 0.02105 | -0.027 | 21.019
3 | 0.503 | 0.02193 | -0.027 | 22.952
3.5 | 0.586 | 0.02227 | -0.029 | 26.33
4 | 0.647 | 0.02318 | -0.03 | 27.929
4.5 | 0.586 | 0.04326 | -0.015 | 13.538
5 | 0.632 | 0.04685 | -0.014 | 13.484
5.5 | 0.674 | 0.05038 | -0.014 | 13.371
6 | 0.709 | 0.05548 | -0.014 | 12.775
6.5 | 0.733 | 0.06127 | -0.014 | 11.971
7 | 0.739 | 0.07134 | -0.013 | 10.359
7.5 | 0.699 | 0.08792 | -0.013 | 7.954
8 | 0.484 | 0.17278 | -0.013 | 2.803
8.5 | 0.511 | 0.1886 | -0.013 | 2.71
9 | 0.539 | 0.22617 | -0.015 | 2.381
9.5 | 0.565 | 0.22867 | -0.015 | 2.473
10 | 0.592 | 0.2365 | -0.016 | 2.504
10.5 | 0.619 | 0.24352 | -0.016 | 2.541
11 | 0.647 | 0.27638 | -0.018 | 2.34
11.5 | 0.673 | 0.28372 | -0.018 | 2.373
12 | 0.7 | 0.28369 | -0.018 | 2.466
12.5 | 0.726 | 0.26996 | -0.019 | 2.69
13 | 0.754 | 0.29694 | -0.021 | 2.541
13.5 | 0.781 | 0.30173 | -0.021 | 2.588
14 | 0.807 | 0.30926 | -0.021 | 2.609
14.5 | 0.833 | 0.34079 | -0.021 | 2.445
15 | 0.86 | 0.35212 | -0.022 | 2.442
15.5 | 0.888 | 0.36701 | -0.023 | 2.419
16 | 0.914 | 0.3763 | -0.024 | 2.428
16.5 | 0.94 | 0.37925 | -0.024 | 2.478
17 | 0.966 | 0.38345 | -0.025 | 2.52
17.5 | 0.994 | 0.42969 | -0.026 | 2.314
18 | 1.02 | 0.42715 | -0.026 | 2.388
18.5 | 1.046 | 0.41021 | -0.027 | 2.55
19 | 1.072 | 0.43971 | -0.027 | 2.437
19.5 | 1.099 | 0.4478 | -0.028 | 2.454
20 | 1.126 | 0.49019 | -0.029 | 2.297

## 8. Re 50k Mach 0.50 (2)
BIGFOIL.COM POLAR EXPORT
NACA64-113
NACA64-113 |  |  |  | Cl Max: | 0.9483 | at alpha= | 20 | deg
XFOIL ncrit=9 |  |  |  | L/D Max: | 23.2676 | at alpha= | 5.5 | deg
Re: | 50000 |  |  | Cd Min: | 0.28764 | at alpha= | 20 | deg
Mach: | 0.5 |  |  | Cl=0 at alpha= | -0.12997 | deg
|  |  |  | @ Cl=0.1, Cd= | 0.037169
|  |  |  | @ Cl=0.4, Cd= | 0.047027
|  |  |  | @ Cl=0.6, Cd= | 0.032884
alpha (deg) | Cl | Cd | Cm | Cl/Cd
-20 | -0.8444 | 0.2774 | 0.0715 | -3.044
-19.5 | -0.819 | 0.2678 | 0.0674 | -3.0583
-19 | -0.8066 | 0.26548 | 0.0601 | -3.0383
-18.5 | -0.7743 | 0.25146 | 0.0575 | -3.0792
-18 | -0.7671 | 0.25134 | 0.0501 | -3.052
-17.5 | -0.7306 | 0.23576 | 0.048 | -3.0989
-17 | -0.7126 | 0.22894 | 0.0428 | -3.1126
-16.5 | -0.6948 | 0.22301 | 0.038 | -3.1156
-16 | -0.6661 | 0.21213 | 0.0348 | -3.1401
-15.5 | -0.6515 | 0.20598 | 0.0299 | -3.1629
-15 | -0.6427 | 0.20225 | 0.0251 | -3.1778
-14.5 | -0.6189 | 0.19318 | 0.022 | -3.2037
-14 | -0.5923 | 0.1835 | 0.0192 | -3.2278
-13.5 | -0.5682 | 0.17462 | 0.0163 | -3.2539
-13 | -0.5548 | 0.16817 | 0.0131 | -3.299
-12.5 | -0.5456 | 0.16218 | 0.0101 | -3.3642
-12 | -0.5212 | 0.15302 | 0.0078 | -3.4061
-11 | -0.4846 | 0.13717 | 0.0033 | -3.5328
-10.5 | -0.4796 | 0.13089 | 0.0011 | -3.6641
-10 | -0.4972 | 0.11156 | -0.017 | -4.4568
-9.5 | -0.5215 | 0.09876 | -0.0273 | -5.2805
-9 | -0.5146 | 0.08859 | -0.0313 | -5.8088
-8.5 | -0.5715 | 0.07355 | -0.0446 | -7.7702
-8 | -0.5954 | 0.064 | -0.0482 | -9.3031
-7.5 | -0.6323 | 0.05655 | -0.0477 | -11.1813
-7 | -0.6643 | 0.05058 | -0.0433 | -13.1336
-6.5 | -0.6942 | 0.04616 | -0.0354 | -15.039
-6 | -0.7008 | 0.04188 | -0.0278 | -16.7335
-5.5 | -0.6926 | 0.03784 | -0.0212 | -18.3034
-5 | -0.6615 | 0.03409 | -0.016 | -19.4045
-4.5 | -0.6223 | 0.03104 | -0.0108 | -20.0483
-4 | -0.6071 | 0.028 | -0.0038 | -21.6821
-3.5 | -0.6145 | 0.02704 | 0.0119 | -22.7256
-3 | -0.426 | 0.04035 | 0.0287 | -10.5576
-2.5 | -0.3516 | 0.03952 | 0.0255 | -8.8968
-2 | -0.3028 | 0.03843 | 0.024 | -7.8793
-1.5 | -0.2539 | 0.03749 | 0.0216 | -6.7725
-1 | -0.1731 | 0.037 | 0.0127 | -4.6784
-0.5 | -0.0726 | 0.03683 | -0.0001 | -1.9712
0 | 0.0255 | 0.0369 | -0.0125 | 0.69106
0.5 | 0.1223 | 0.03725 | -0.0249 | 3.2832
1 | 0.1701 | 0.03787 | -0.028 | 4.4917
1.5 | 0.1906 | 0.03856 | -0.0261 | 4.9429
2 | 0.2033 | 0.03926 | -0.0226 | 5.1783
2.5 | 0.2103 | 0.03996 | -0.0182 | 5.2628
3 | 0.2165 | 0.04069 | -0.0133 | 5.3207
3.5 | 0.235 | 0.04177 | -0.0098 | 5.626
4 | 0.2779 | 0.04351 | -0.0096 | 6.387
4.5 | 0.3218 | 0.0454 | -0.0091 | 7.0881
5 | 0.4064 | 0.04716 | -0.0111 | 8.6175
5.5 | 0.6608 | 0.0284 | 0.0061 | 23.2676
6 | 0.6626 | 0.03111 | 0.0177 | 21.2986
6.5 | 0.7192 | 0.03584 | 0.0204 | 20.067
7 | 0.7796 | 0.04183 | 0.0215 | 18.6373
7.5 | 0.8052 | 0.04833 | 0.024 | 16.6605
8 | 0.781 | 0.05511 | 0.0273 | 14.1717
8.5 | 0.746 | 0.06372 | 0.0266 | 11.7075
9 | 0.7087 | 0.07462 | 0.0217 | 9.4975
10 | 0.6335 | 0.10435 | 0.0004 | 6.0709
10.5 | 0.6339 | 0.11578 | -0.0052 | 5.475
11 | 0.6254 | 0.12821 | -0.0134 | 4.8779
11.5 | 0.5941 | 0.14689 | -0.032 | 4.0445
12 | 0.6224 | 0.15732 | -0.035 | 3.9563
13 | 0.6505 | 0.17233 | -0.0417 | 3.7747
13.5 | 0.6795 | 0.18243 | -0.0443 | 3.7247
14 | 0.694 | 0.18943 | -0.0481 | 3.6636
14.5 | 0.7092 | 0.19636 | -0.0523 | 3.6117
15 | 0.7298 | 0.20439 | -0.0562 | 3.5706
15.5 | 0.7495 | 0.2121 | -0.0605 | 3.5337
16 | 0.7693 | 0.22011 | -0.0651 | 3.4951
16.5 | 0.7997 | 0.23161 | -0.0683 | 3.4528
17 | 0.8216 | 0.23946 | -0.0727 | 3.4311
17.5 | 0.835 | 0.24451 | -0.0788 | 3.415
18 | 0.8628 | 0.25574 | -0.0828 | 3.3737
18.5 | 0.8809 | 0.26156 | -0.0885 | 3.3679
19 | 0.905 | 0.27152 | -0.0933 | 3.3331
19.5 | 0.9259 | 0.27847 | -0.0988 | 3.325
20 | 0.9483 | 0.28764 | -0.1041 | 3.2968

## 9. Re 100k Mach 0.00 (1)
BIGFOIL.COM POLAR EXPORT
NACA64-113
NACA64-113 |  |  |  | Cl Max: | 0.936 | at alpha= | 12 | deg
JavaFoil+Calcfoil stall+Eppler ext transition |  |  |  | L/D Max: | 39.532 | at alpha= | 5.5 | deg
Re: | 100000 |  |  | Cd Min: | 0.01284 | at alpha= | -0.5 | deg
Mach: | 0 |  |  | Cl=0 at alpha= | -0.89167 | deg
|  |  |  | @ Cl=0.1, Cd= | 0.012849
|  |  |  | @ Cl=0.4, Cd= | 0.013391
|  |  |  | @ Cl=0.6, Cd= | 0.017103
alpha (deg) | Cl | Cd | Cm | Cl/Cd
-18.5 | -0.704 | 0.25855 | 0 | -2.722
-18 | -0.725 | 0.23831 | 0 | -3.042
-17.5 | -0.745 | 0.22156 | -0.001 | -3.364
-17 | -0.765 | 0.21349 | -0.001 | -3.583
-16.5 | -0.783 | 0.19619 | -0.001 | -3.991
-16 | -0.8 | 0.17901 | -0.001 | -4.467
-15.5 | -0.814 | 0.16562 | -0.001 | -4.917
-15 | -0.827 | 0.15468 | -0.002 | -5.346
-14.5 | -0.837 | 0.14481 | -0.002 | -5.779
-14 | -0.844 | 0.13713 | -0.002 | -6.153
-13.5 | -0.848 | 0.12548 | -0.002 | -6.755
-13 | -0.848 | 0.11646 | -0.003 | -7.283
-12.5 | -0.845 | 0.11006 | -0.003 | -7.677
-12 | -0.838 | 0.1022 | -0.003 | -8.199
-11.5 | -0.827 | 0.09596 | -0.003 | -8.614
-11 | -0.809 | 0.08857 | -0.004 | -9.129
-10.5 | -0.787 | 0.08201 | -0.004 | -9.602
-10 | -0.763 | 0.07607 | -0.004 | -10.034
-9.5 | -0.736 | 0.07114 | -0.004 | -10.348
-9 | -0.706 | 0.06681 | -0.005 | -10.572
-8.5 | -0.674 | 0.06254 | -0.005 | -10.774
-8 | -0.639 | 0.05821 | -0.005 | -10.974
-7.5 | -0.602 | 0.0541 | -0.006 | -11.121
-7 | -0.562 | 0.05076 | -0.006 | -11.081
-6.5 | -0.521 | 0.0476 | -0.006 | -10.955
-6 | -0.479 | 0.04499 | -0.007 | -10.65
-5.5 | -0.436 | 0.04239 | -0.007 | -10.279
-5 | -0.479 | 0.01665 | -0.016 | -28.734
-4.5 | -0.423 | 0.01623 | -0.017 | -26.085
-4 | -0.367 | 0.01582 | -0.017 | -23.208
-3.5 | -0.31 | 0.01487 | -0.018 | -20.86
-3 | -0.249 | 0.01324 | -0.018 | -18.771
-2.5 | -0.191 | 0.01304 | -0.019 | -14.638
-2 | -0.132 | 0.01291 | -0.02 | -10.256
-1.5 | -0.073 | 0.01293 | -0.02 | -5.656
-1 | -0.013 | 0.01287 | -0.021 | -1.023
-0.5 | 0.047 | 0.01284 | -0.021 | 3.651
0 | 0.107 | 0.01285 | -0.022 | 8.327
0.5 | 0.167 | 0.01291 | -0.023 | 12.938
1 | 0.227 | 0.01307 | -0.023 | 17.374
1.5 | 0.287 | 0.01323 | -0.024 | 21.707
2 | 0.345 | 0.01286 | -0.024 | 26.85
2.5 | 0.403 | 0.01342 | -0.025 | 30.02
3 | 0.46 | 0.01362 | -0.025 | 33.736
3.5 | 0.515 | 0.01392 | -0.026 | 37.001
4 | 0.577 | 0.01689 | -0.026 | 34.161
4.5 | 0.631 | 0.01739 | -0.027 | 36.303
5 | 0.684 | 0.01802 | -0.027 | 37.985
5.5 | 0.736 | 0.01861 | -0.028 | 39.532
6 | 0.644 | 0.04447 | -0.014 | 14.487
6.5 | 0.684 | 0.04763 | -0.013 | 14.361
7 | 0.723 | 0.05052 | -0.013 | 14.308
7.5 | 0.76 | 0.05468 | -0.013 | 13.898
8 | 0.794 | 0.05805 | -0.013 | 13.686
8.5 | 0.827 | 0.06205 | -0.013 | 13.328
9 | 0.854 | 0.06656 | -0.013 | 12.833
9.5 | 0.877 | 0.07156 | -0.013 | 12.26
10 | 0.897 | 0.07684 | -0.013 | 11.68
10.5 | 0.913 | 0.08261 | -0.013 | 11.053
11 | 0.925 | 0.08851 | -0.013 | 10.449
11.5 | 0.933 | 0.09581 | -0.013 | 9.735
12 | 0.936 | 0.1019 | -0.013 | 9.189
12.5 | 0.936 | 0.11098 | -0.013 | 8.438
13 | 0.933 | 0.11738 | -0.013 | 7.945
13.5 | 0.925 | 0.12714 | -0.013 | 7.278
14 | 0.915 | 0.13647 | -0.013 | 6.704
14.5 | 0.902 | 0.14632 | -0.014 | 6.162
15 | 0.886 | 0.16128 | -0.014 | 5.493
15.5 | 0.868 | 0.16899 | -0.014 | 5.136
16 | 0.848 | 0.18326 | -0.014 | 4.627
16.5 | 0.827 | 0.19166 | -0.014 | 4.313
17 | 0.804 | 0.20383 | -0.014 | 3.945

## 10. Re 100k Mach 0.00 (2)
BIGFOIL.COM POLAR EXPORT
NACA64-113
NACA64-113 |  |  |  | Cl Max: | 0.9616 | at alpha= | 10 | deg
XFOIL ncrit=9 |  |  |  | L/D Max: | 45.3477 | at alpha= | 5.5 | deg
Re: | 100000 |  |  | Cd Min: | 0.18061 | at alpha= | 15 | deg
Mach: | 0 |  |  | Cl=0 at alpha= | -0.32312 | deg
|  |  |  | @ Cl=0.1, Cd= | 0.022076
|  |  |  | @ Cl=0.4, Cd= | 0.022968
|  |  |  | @ Cl=0.6, Cd= | 0.019965
alpha (deg) | Cl | Cd | Cm | Cl/Cd
-13.5 | -0.5927 | 0.15188 | 0.0054 | -3.9024
-13 | -0.582 | 0.14321 | 0.0026 | -4.064
-12.5 | -0.6014 | 0.1358 | -0.005 | -4.4286
-12 | -0.5656 | 0.12769 | -0.0029 | -4.4295
-11.5 | -0.5726 | 0.119 | -0.0076 | -4.8118
-11 | -0.5827 | 0.11048 | -0.0123 | -5.2743
-10.5 | -0.5832 | 0.1025 | -0.0149 | -5.6898
-10 | -0.5847 | 0.09439 | -0.0173 | -6.1945
-9 | -0.7814 | 0.05081 | -0.0351 | -15.3789
-8.5 | -0.7831 | 0.0436 | -0.0296 | -17.961
-8 | -0.7546 | 0.03759 | -0.0266 | -20.0745
-7.5 | -0.7303 | 0.03369 | -0.0221 | -21.6771
-7 | -0.7036 | 0.02945 | -0.0183 | -23.8913
-6.5 | -0.675 | 0.02684 | -0.014 | -25.149
-6 | -0.6461 | 0.02467 | -0.01 | -26.1897
-5.5 | -0.618 | 0.02285 | -0.0061 | -27.046
-5 | -0.5791 | 0.02092 | -0.0048 | -27.6816
-4.5 | -0.5291 | 0.01655 | -0.0068 | -31.9698
-4 | -0.4583 | 0.01824 | -0.0074 | -25.1261
-3.5 | -0.391 | 0.02039 | -0.0057 | -19.1761
-3 | -0.3252 | 0.0223 | -0.0034 | -14.583
-2.5 | -0.2525 | 0.02258 | -0.0059 | -11.1825
-2 | -0.1852 | 0.02246 | -0.0084 | -8.2458
-1 | -0.0693 | 0.02205 | -0.0107 | -3.1429
-0.5 | -0.0179 | 0.02195 | -0.0108 | -0.81549
0 | 0.0327 | 0.02194 | -0.0105 | 1.4904
0.5 | 0.0833 | 0.02204 | -0.0103 | 3.7795
1 | 0.1395 | 0.02216 | -0.0109 | 6.2951
1.5 | 0.2041 | 0.02223 | -0.0128 | 9.1813
2 | 0.2653 | 0.0226 | -0.0151 | 11.7389
2.5 | 0.3382 | 0.02291 | -0.0193 | 14.7621
3 | 0.4241 | 0.02299 | -0.0257 | 18.4472
3.5 | 0.5143 | 0.0225 | -0.0317 | 22.8578
4 | 0.6022 | 0.0199 | -0.0333 | 30.2613
4.5 | 0.6799 | 0.01732 | -0.034 | 39.2552
5 | 0.7059 | 0.01639 | -0.0279 | 43.0689
5.5 | 0.7174 | 0.01582 | -0.0192 | 45.3477
6 | 0.6827 | 0.01952 | -0.006 | 34.9744
6.5 | 0.7015 | 0.02218 | -0.0011 | 31.6276
7 | 0.7422 | 0.02474 | 0.0009 | 30
7.5 | 0.7965 | 0.02793 | 0.0012 | 28.5177
8 | 0.8516 | 0.03202 | 0.001 | 26.5959
8.5 | 0.8985 | 0.03646 | 0.0023 | 24.6434
9 | 0.934 | 0.0413 | 0.0044 | 22.615
9.5 | 0.9541 | 0.04833 | 0.0077 | 19.7414
10 | 0.9616 | 0.05693 | 0.0107 | 16.8909
10.5 | 0.9181 | 0.06721 | 0.0159 | 13.6602
11 | 0.6733 | 0.11151 | -0.0134 | 6.038
11.5 | 0.6714 | 0.12036 | -0.0166 | 5.5783
12 | 0.6738 | 0.12918 | -0.0196 | 5.216
12.5 | 0.7108 | 0.13608 | -0.0175 | 5.2234
13 | 0.6841 | 0.14602 | -0.0262 | 4.685
13.5 | 0.6851 | 0.15503 | -0.0307 | 4.4191
14 | 0.7327 | 0.16321 | -0.0268 | 4.4893
14.5 | 0.7016 | 0.17066 | -0.0382 | 4.1111
15 | 0.7475 | 0.18061 | -0.035 | 4.1388

## 11. Re 100k Mach 0.10 (1)
BIGFOIL.COM POLAR EXPORT
NACA64-113
NACA64-113 |  |  |  | Cl Max: | 0.926 | at alpha= | 12 | deg
JavaFoil+Calcfoil stall+Eppler ext transition |  |  |  | L/D Max: | 39.515 | at alpha= | 5.5 | deg
Re: | 100000 |  |  | Cd Min: | 0.01284 | at alpha= | -0.5 | deg
Mach: | 0.1 |  |  | Cl=0 at alpha= | -0.89167 | deg
|  |  |  | @ Cl=0.1, Cd= | 0.01284
|  |  |  | @ Cl=0.4, Cd= | 0.013398
|  |  |  | @ Cl=0.6, Cd= | 0.017145
alpha (deg) | Cl | Cd | Cm | Cl/Cd
-18 | -0.678 | 0.2512 | 0 | -2.698
-17.5 | -0.702 | 0.23705 | -0.001 | -2.96
-17 | -0.725 | 0.21774 | -0.001 | -3.329
-16.5 | -0.747 | 0.20445 | -0.001 | -3.653
-16 | -0.767 | 0.18931 | -0.001 | -4.052
-15.5 | -0.786 | 0.17196 | -0.001 | -4.568
-15 | -0.802 | 0.16044 | -0.002 | -4.996
-14.5 | -0.815 | 0.14627 | -0.002 | -5.572
-14 | -0.825 | 0.14021 | -0.002 | -5.887
-13.5 | -0.832 | 0.12903 | -0.002 | -6.452
-13 | -0.836 | 0.11966 | -0.003 | -6.987
-12.5 | -0.836 | 0.11205 | -0.003 | -7.457
-12 | -0.831 | 0.10363 | -0.003 | -8.018
-11.5 | -0.822 | 0.09697 | -0.003 | -8.473
-11 | -0.805 | 0.09063 | -0.004 | -8.887
-10.5 | -0.786 | 0.08401 | -0.004 | -9.351
-10 | -0.762 | 0.07767 | -0.004 | -9.818
-9.5 | -0.736 | 0.07121 | -0.004 | -10.34
-9 | -0.707 | 0.06655 | -0.005 | -10.625
-8.5 | -0.675 | 0.06271 | -0.005 | -10.767
-8 | -0.64 | 0.058 | -0.005 | -11.042
-7.5 | -0.604 | 0.05448 | -0.006 | -11.077
-7 | -0.565 | 0.05111 | -0.006 | -11.047
-6.5 | -0.524 | 0.04761 | -0.006 | -10.998
-6 | -0.481 | 0.04496 | -0.007 | -10.708
-5.5 | -0.438 | 0.04247 | -0.007 | -10.303
-5 | -0.48 | 0.01676 | -0.016 | -28.668
-4.5 | -0.425 | 0.01629 | -0.017 | -26.11
-4 | -0.369 | 0.01587 | -0.017 | -23.234
-3.5 | -0.311 | 0.01448 | -0.018 | -21.506
-3 | -0.25 | 0.01328 | -0.018 | -18.8
-2.5 | -0.192 | 0.01307 | -0.019 | -14.662
-2 | -0.133 | 0.01295 | -0.02 | -10.271
-1.5 | -0.073 | 0.01293 | -0.02 | -5.682
-1 | -0.013 | 0.01287 | -0.021 | -1.028
-0.5 | 0.047 | 0.01284 | -0.022 | 3.669
0 | 0.108 | 0.01284 | -0.022 | 8.374
0.5 | 0.168 | 0.01297 | -0.023 | 12.94
1 | 0.228 | 0.01307 | -0.023 | 17.454
1.5 | 0.289 | 0.01323 | -0.024 | 21.803
2 | 0.347 | 0.01295 | -0.024 | 26.78
2.5 | 0.405 | 0.01344 | -0.025 | 30.094
3 | 0.461 | 0.01371 | -0.025 | 33.655
3.5 | 0.517 | 0.01402 | -0.026 | 36.882
4 | 0.579 | 0.01695 | -0.027 | 34.186
4.5 | 0.634 | 0.01746 | -0.027 | 36.323
5 | 0.687 | 0.01812 | -0.028 | 37.933
5.5 | 0.739 | 0.01869 | -0.028 | 39.515
6 | 0.647 | 0.0446 | -0.014 | 14.503
6.5 | 0.687 | 0.0477 | -0.013 | 14.396
7 | 0.725 | 0.05085 | -0.013 | 14.267
7.5 | 0.762 | 0.05466 | -0.013 | 13.944
8 | 0.797 | 0.05832 | -0.013 | 13.661
8.5 | 0.829 | 0.0629 | -0.013 | 13.173
9 | 0.855 | 0.06763 | -0.013 | 12.64
9.5 | 0.877 | 0.07165 | -0.013 | 12.244
10 | 0.896 | 0.07797 | -0.013 | 11.489
10.5 | 0.91 | 0.08333 | -0.013 | 10.918
11 | 0.92 | 0.09068 | -0.013 | 10.143
11.5 | 0.925 | 0.09666 | -0.013 | 9.57
12 | 0.926 | 0.10592 | -0.013 | 8.746
12.5 | 0.923 | 0.11093 | -0.013 | 8.324
13 | 0.916 | 0.12054 | -0.013 | 7.603
13.5 | 0.906 | 0.1306 | -0.013 | 6.935
14 | 0.892 | 0.14138 | -0.014 | 6.308
14.5 | 0.875 | 0.15219 | -0.014 | 5.748
15 | 0.855 | 0.16096 | -0.014 | 5.313
15.5 | 0.833 | 0.17854 | -0.014 | 4.667
16 | 0.81 | 0.18629 | -0.014 | 4.345
16.5 | 0.784 | 0.20064 | -0.014 | 3.909
17 | 0.758 | 0.22093 | -0.014 | 3.431

## 12. Re 100k Mach 0.10 (2)
BIGFOIL.COM POLAR EXPORT
NACA64-113
NACA64-113 |  |  |  | Cl Max: | 0.9552 | at alpha= | 10 | deg
XFOIL ncrit=9 |  |  |  | L/D Max: | 44.394 | at alpha= | 5.5 | deg
Re: | 100000 |  |  | Cd Min: | 0.18162 | at alpha= | 15 | deg
Mach: | 0.1 |  |  | Cl=0 at alpha= | -0.32535 | deg
|  |  |  | @ Cl=0.1, Cd= | 0.022201
|  |  |  | @ Cl=0.4, Cd= | 0.023072
|  |  |  | @ Cl=0.6, Cd= | 0.020106
alpha (deg) | Cl | Cd | Cm | Cl/Cd
-13.5 | -0.5966 | 0.15269 | 0.0047 | -3.9073
-13 | -0.5791 | 0.14394 | 0.0031 | -4.0232
-12.5 | -0.6052 | 0.13657 | -0.0057 | -4.4314
-11.5 | -0.5661 | 0.12 | -0.0067 | -4.7175
-11 | -0.5725 | 0.11166 | -0.0109 | -5.1272
-10.5 | -0.5766 | 0.10346 | -0.0142 | -5.5732
-10 | -0.5789 | 0.09531 | -0.0168 | -6.0739
-9 | -0.7772 | 0.05166 | -0.036 | -15.0445
-8.5 | -0.7832 | 0.04411 | -0.0306 | -17.7556
-8 | -0.756 | 0.03828 | -0.0274 | -19.7492
-7.5 | -0.7327 | 0.03412 | -0.0228 | -21.4742
-7 | -0.7077 | 0.02991 | -0.0187 | -23.661
-6.5 | -0.6797 | 0.02723 | -0.0143 | -24.9614
-6 | -0.6509 | 0.02516 | -0.0101 | -25.8704
-5.5 | -0.622 | 0.0231 | -0.0064 | -26.9264
-5 | -0.5788 | 0.02116 | -0.0056 | -27.3535
-4.5 | -0.5293 | 0.01656 | -0.0078 | -31.9626
-4 | -0.458 | 0.01829 | -0.0082 | -25.041
-3.5 | -0.3898 | 0.02043 | -0.0067 | -19.0798
-3 | -0.3234 | 0.02238 | -0.0043 | -14.4504
-2.5 | -0.2508 | 0.02267 | -0.0066 | -11.0631
-2 | -0.1837 | 0.02255 | -0.0089 | -8.1463
-1.5 | -0.1238 | 0.02234 | -0.0103 | -5.5416
-1 | -0.0685 | 0.02212 | -0.011 | -3.0967
-0.5 | -0.0175 | 0.02202 | -0.0109 | -0.79473
0 | 0.0326 | 0.02202 | -0.0105 | 1.4805
0.5 | 0.082 | 0.02214 | -0.0101 | 3.7037
1 | 0.1355 | 0.02232 | -0.0103 | 6.0708
1.5 | 0.2045 | 0.02231 | -0.0127 | 9.1663
2 | 0.2657 | 0.02268 | -0.0148 | 11.7152
2.5 | 0.3385 | 0.023 | -0.019 | 14.7174
3 | 0.4241 | 0.0231 | -0.0253 | 18.3593
3.5 | 0.5156 | 0.02256 | -0.0313 | 22.8546
4 | 0.6016 | 0.02006 | -0.0327 | 29.99
4.5 | 0.6838 | 0.01731 | -0.0338 | 39.5032
5 | 0.7091 | 0.01638 | -0.0275 | 43.2906
5.5 | 0.7143 | 0.01609 | -0.0176 | 44.394
6 | 0.682 | 0.01984 | -0.0052 | 34.375
6.5 | 0.7027 | 0.02241 | -0.0005 | 31.3565
7 | 0.7447 | 0.02502 | 0.0015 | 29.7642
7.5 | 0.8003 | 0.02831 | 0.0017 | 28.2692
8 | 0.855 | 0.03248 | 0.0016 | 26.3239
8.5 | 0.9007 | 0.03712 | 0.0031 | 24.2645
9 | 0.9342 | 0.04212 | 0.0054 | 22.1795
9.5 | 0.9509 | 0.04927 | 0.0088 | 19.2998
10 | 0.9552 | 0.05779 | 0.0119 | 16.5288
10.5 | 0.9021 | 0.06723 | 0.0175 | 13.4181
11 | 0.6698 | 0.11241 | -0.0138 | 5.9585
11.5 | 0.6683 | 0.12129 | -0.017 | 5.5099
12 | 0.6732 | 0.12995 | -0.0198 | 5.1805
13 | 0.6815 | 0.14688 | -0.0268 | 4.6398
13.5 | 0.6852 | 0.15577 | -0.0309 | 4.3988
14 | 0.735 | 0.16415 | -0.0268 | 4.4776
14.5 | 0.701 | 0.17138 | -0.0387 | 4.0903
15 | 0.75 | 0.18162 | -0.035 | 4.1295

## 13. Re 100k Mach 0.25 (1)
BIGFOIL.COM POLAR EXPORT
NACA64-113
NACA64-113 |  |  |  | Cl Max: | 0.877 | at alpha= | 10.5 | deg
JavaFoil+Calcfoil stall+Eppler ext transition |  |  |  | L/D Max: | 37.746 | at alpha= | 5 | deg
Re: | 100000 |  |  | Cd Min: | 0.01299 | at alpha= | 1.5 | deg
Mach: | 0.25 |  |  | Cl=0 at alpha= | -0.8871 | deg
|  |  |  | @ Cl=0.1, Cd= | 0.01308
|  |  |  | @ Cl=0.4, Cd= | 0.013653
|  |  |  | @ Cl=0.6, Cd= | 0.25493
alpha (deg) | Cl | Cd | Cm | Cl/Cd
-16.5 | -0.407 | 0.33312 | -0.001 | -1.222
-16 | -0.467 | 0.2741 | -0.001 | -1.704
-15.5 | -0.523 | 0.24457 | -0.001 | -2.139
-15 | -0.575 | 0.21325 | -0.002 | -2.695
-14.5 | -0.622 | 0.19576 | -0.002 | -3.176
-14 | -0.663 | 0.17634 | -0.002 | -3.763
-13.5 | -0.7 | 0.15414 | -0.002 | -4.538
-13 | -0.729 | 0.13715 | -0.003 | -5.317
-12.5 | -0.752 | 0.12853 | -0.003 | -5.851
-12 | -0.768 | 0.11648 | -0.003 | -6.594
-11.5 | -0.776 | 0.10544 | -0.003 | -7.362
-11 | -0.773 | 0.09733 | -0.004 | -7.941
-10.5 | -0.764 | 0.08774 | -0.004 | -8.71
-10 | -0.75 | 0.08162 | -0.004 | -9.19
-9.5 | -0.731 | 0.0752 | -0.005 | -9.723
-9 | -0.707 | 0.06928 | -0.005 | -10.212
-8.5 | -0.68 | 0.06399 | -0.005 | -10.62
-8 | -0.648 | 0.06013 | -0.005 | -10.778
-7.5 | -0.613 | 0.05571 | -0.006 | -11.002
-7 | -0.575 | 0.05206 | -0.006 | -11.045
-6.5 | -0.535 | 0.04869 | -0.006 | -10.984
-6 | -0.492 | 0.04558 | -0.007 | -10.798
-5.5 | -0.448 | 0.04303 | -0.007 | -10.414
-5 | -0.403 | 0.04037 | -0.008 | -9.981
-4.5 | -0.435 | 0.01665 | -0.017 | -26.121
-4 | -0.377 | 0.01616 | -0.018 | -23.347
-3.5 | -0.319 | 0.01573 | -0.018 | -20.261
-3 | -0.255 | 0.01354 | -0.019 | -18.857
-2.5 | -0.196 | 0.01332 | -0.019 | -14.725
-2 | -0.136 | 0.01314 | -0.02 | -10.351
-1.5 | -0.075 | 0.01308 | -0.021 | -5.747
-1 | -0.014 | 0.01308 | -0.022 | -1.04
-0.5 | 0.048 | 0.01303 | -0.022 | 3.714
0 | 0.11 | 0.01309 | -0.023 | 8.44
0.5 | 0.172 | 0.01311 | -0.023 | 13.16
1 | 0.235 | 0.01333 | -0.024 | 17.599
1.5 | 0.296 | 0.01299 | -0.025 | 22.775
2 | 0.355 | 0.01347 | -0.025 | 26.362
2.5 | 0.414 | 0.01371 | -0.026 | 30.194
3 | 0.472 | 0.01398 | -0.026 | 33.769
3.5 | 0.529 | 0.01434 | -0.026 | 36.87
4 | 0.593 | 0.01732 | -0.027 | 34.246
4.5 | 0.649 | 0.01792 | -0.028 | 36.21
5 | 0.702 | 0.01861 | -0.028 | 37.746
5.5 | 0.619 | 0.0426 | -0.014 | 14.536
6 | 0.661 | 0.04545 | -0.013 | 14.54
6.5 | 0.701 | 0.04869 | -0.013 | 14.391
7 | 0.739 | 0.05246 | -0.013 | 14.08
7.5 | 0.774 | 0.05633 | -0.013 | 13.733
8 | 0.805 | 0.06013 | -0.013 | 13.393
8.5 | 0.834 | 0.06492 | -0.013 | 12.839
9 | 0.854 | 0.06957 | -0.013 | 12.272
9.5 | 0.868 | 0.07581 | -0.013 | 11.45
10 | 0.876 | 0.08244 | -0.013 | 10.625
10.5 | 0.877 | 0.09111 | -0.013 | 9.626
11 | 0.871 | 0.09901 | -0.013 | 8.796
11.5 | 0.858 | 0.10899 | -0.013 | 7.868
12 | 0.837 | 0.11975 | -0.013 | 6.989
12.5 | 0.809 | 0.13283 | -0.013 | 6.091
13 | 0.774 | 0.14296 | -0.013 | 5.417
13.5 | 0.733 | 0.15358 | -0.013 | 4.775
14 | 0.686 | 0.17636 | -0.013 | 3.892
14.5 | 0.634 | 0.18916 | -0.013 | 3.353
15 | 0.578 | 0.22775 | -0.013 | 2.537
15.5 | 0.517 | 0.25493 | -0.013 | 2.028

## 14. Re 100k Mach 0.25 (2)
BIGFOIL.COM POLAR EXPORT
NACA64-113
NACA64-113 |  |  |  | Cl Max: | 0.9245 | at alpha= | 9 | deg
XFOIL ncrit=9 |  |  |  | L/D Max: | 44.3995 | at alpha= | 5 | deg
Re: | 100000 |  |  | Cd Min: | 0.24745 | at alpha= | -20 | deg
Mach: | 0.25 |  |  | Cl=0 at alpha= | -0.37712 | deg
|  |  |  | @ Cl=0.1, Cd= | 0.022725
|  |  |  | @ Cl=0.4, Cd= | 0.024054
|  |  |  | @ Cl=0.6, Cd= | 0.020629
alpha (deg) | Cl | Cd | Cm | Cl/Cd
-20 | -0.7751 | 0.24745 | 0.06 | -3.1323
-19.5 | -0.7558 | 0.24078 | 0.0563 | -3.139
-19 | -0.7471 | 0.23721 | 0.0491 | -3.1495
-18.5 | -0.7337 | 0.22972 | 0.0442 | -3.1939
-18 | -0.7053 | 0.22 | 0.043 | -3.2059
-17.5 | -0.6886 | 0.21339 | 0.0388 | -3.227
-17 | -0.7012 | 0.21327 | 0.029 | -3.2879
-16.5 | -0.6569 | 0.19898 | 0.0306 | -3.3013
-16 | -0.645 | 0.19266 | 0.0259 | -3.3479
-15.5 | -0.6506 | 0.18722 | 0.0185 | -3.4751
-15 | -0.6127 | 0.17729 | 0.0191 | -3.4559
-14.5 | -0.625 | 0.17267 | 0.011 | -3.6196
-14 | -0.5881 | 0.16258 | 0.0118 | -3.6173
-13.5 | -0.6141 | 0.15739 | 0.0021 | -3.9018
-13 | -0.5684 | 0.14742 | 0.0049 | -3.8557
-12.5 | -0.5901 | 0.13958 | -0.0034 | -4.2277
-12 | -0.5557 | 0.13199 | -0.0021 | -4.2102
-11.5 | -0.5465 | 0.12414 | -0.0045 | -4.4023
-11 | -0.5457 | 0.11601 | -0.008 | -4.7039
-10.5 | -0.551 | 0.10765 | -0.0119 | -5.1184
-10 | -0.5559 | 0.09937 | -0.0153 | -5.5942
-9.5 | -0.6645 | 0.05334 | -0.0455 | -12.4578
-9 | -0.6904 | 0.04491 | -0.0431 | -15.373
-8.5 | -0.7136 | 0.03615 | -0.0393 | -19.74
-8 | -0.7261 | 0.0298 | -0.0328 | -24.3658
-7.5 | -0.7228 | 0.02535 | -0.026 | -28.5128
-7 | -0.7132 | 0.02046 | -0.0205 | -34.8583
-6.5 | -0.6942 | 0.01721 | -0.0156 | -40.337
-6 | -0.6669 | 0.01413 | -0.0113 | -47.1975
-5.5 | -0.596 | 0.01052 | -0.0145 | -56.654
-5 | -0.5192 | 0.00749 | -0.0188 | -69.3191
-4.5 | -0.4745 | 0.00373 | -0.0203 | -127.2118
-4 | -0.4124 | 0.00473 | -0.0181 | -87.1882
-3.5 | -0.3406 | 0.00645 | -0.015 | -52.8062
-3 | -0.2692 | 0.0079 | -0.0126 | -34.0759
-2.5 | -0.2039 | 0.00814 | -0.0131 | -25.0491
-2 | -0.1508 | 0.00801 | -0.013 | -18.8265
-1.5 | -0.1029 | 0.00783 | -0.0124 | -13.1418
-1 | -0.058 | 0.0077 | -0.0114 | -7.5325
-0.5 | -0.0145 | 0.00761 | -0.0105 | -1.9054
0 | 0.0445 | 0.02258 | -0.0122 | 1.9708
0.5 | 0.0913 | 0.02267 | -0.0112 | 4.0273
2 | 0.2453 | 0.02365 | -0.0112 | 10.3721
2.5 | 0.323 | 0.02395 | -0.0156 | 13.4864
3 | 0.4116 | 0.02407 | -0.0217 | 17.1001
3.5 | 0.5065 | 0.02372 | -0.0282 | 21.3533
4 | 0.6042 | 0.02049 | -0.0294 | 29.4876
4.5 | 0.6922 | 0.01756 | -0.0305 | 39.4191
5 | 0.7246 | 0.01632 | -0.0245 | 44.3995
5.5 | 0.6928 | 0.01872 | -0.0108 | 37.0085
6 | 0.6801 | 0.02125 | -0.0008 | 32.0047
6.5 | 0.7088 | 0.02371 | 0.0032 | 29.8946
7 | 0.7616 | 0.02702 | 0.004 | 28.1865
7.5 | 0.8197 | 0.03042 | 0.0046 | 26.9461
8 | 0.8706 | 0.03526 | 0.0053 | 24.6909
8.5 | 0.9065 | 0.04071 | 0.0079 | 22.2673
9 | 0.9245 | 0.04648 | 0.0113 | 19.8903
9.5 | 0.9236 | 0.05364 | 0.0152 | 17.2185
10 | 0.903 | 0.06105 | 0.0191 | 14.7912
10.5 | 0.8918 | 0.07009 | 0.0203 | 12.7236
11 | 0.7862 | 0.08292 | 0.0139 | 9.4814
11.5 | 0.5421 | 0.12039 | -0.0109 | 4.5029
12 | 0.5264 | 0.12863 | -0.0153 | 4.0924
12.5 | 0.5313 | 0.13569 | -0.0176 | 3.9155
13 | 0.5753 | 0.14415 | -0.0159 | 3.991
13.5 | 0.5289 | 0.14658 | -0.0231 | 3.6083
14 | 0.7072 | 0.16706 | -0.034 | 4.2332

## 15. Re 100k Mach 0.50 (1)
BIGFOIL.COM POLAR EXPORT
NACA64-113
NACA64-113 |  |  |  | Cl Max: | 1.126 | at alpha= | 20 | deg
JavaFoil+Calcfoil stall+Eppler ext transition |  |  |  | L/D Max: | 35.081 | at alpha= | 4.5 | deg
Re: | 100000 |  |  | Cd Min: | 0.01329 | at alpha= | 0 | deg
Mach: | 0.5 |  |  | Cl=0 at alpha= | -0.8913 | deg
|  |  |  | @ Cl=0.1, Cd= | 0.013483
|  |  |  | @ Cl=0.4, Cd= | 0.014575
|  |  |  | @ Cl=0.6, Cd= | 0.018619
alpha (deg) | Cl | Cd | Cm | Cl/Cd
-20 | -1.041 | 0.34366 | 0 | -3.03
-19.5 | -1.015 | 0.34788 | 0 | -2.917
-19 | -0.989 | 0.34618 | 0 | -2.855
-18.5 | -0.962 | 0.33423 | -0.001 | -2.879
-18 | -0.936 | 0.32117 | -0.001 | -2.914
-17.5 | -0.907 | 0.31279 | -0.001 | -2.899
-17 | -0.88 | 0.3077 | -0.002 | -2.86
-16.5 | -0.853 | 0.3025 | -0.002 | -2.821
-16 | -0.827 | 0.28146 | -0.002 | -2.938
-15.5 | -0.798 | 0.27588 | -0.002 | -2.894
-15 | -0.771 | 0.26923 | -0.003 | -2.865
-14.5 | -0.744 | 0.25377 | -0.003 | -2.933
-14 | -0.718 | 0.24797 | -0.003 | -2.894
-13.5 | -0.691 | 0.24621 | -0.004 | -2.806
-13 | -0.662 | 0.23277 | -0.004 | -2.845
-12.5 | -0.635 | 0.23161 | -0.004 | -2.743
-12 | -0.608 | 0.22562 | -0.004 | -2.696
-11.5 | -0.581 | 0.19476 | -0.005 | -2.985
-11 | -0.554 | 0.19112 | -0.005 | -2.9
-10.5 | -0.526 | 0.18338 | -0.005 | -2.869
-10 | -0.499 | 0.17196 | -0.005 | -2.902
-9.5 | -0.472 | 0.17933 | -0.005 | -2.631
-9 | -0.445 | 0.15852 | -0.005 | -2.805
-8.5 | -0.417 | 0.14938 | -0.005 | -2.79
-8 | -0.39 | 0.11554 | -0.005 | -3.372
-7.5 | -0.568 | 0.07022 | -0.006 | -8.091
-7 | -0.583 | 0.05972 | -0.006 | -9.755
-6.5 | -0.564 | 0.05417 | -0.007 | -10.414
-6 | -0.531 | 0.04962 | -0.007 | -10.703
-5.5 | -0.49 | 0.04593 | -0.008 | -10.669
-5 | -0.444 | 0.04263 | -0.008 | -10.411
-4.5 | -0.394 | 0.03979 | -0.009 | -9.91
-4 | -0.414 | 0.01777 | -0.02 | -23.318
-3.5 | -0.351 | 0.01711 | -0.02 | -20.501
-3 | -0.28 | 0.01494 | -0.021 | -18.746
-2.5 | -0.215 | 0.01453 | -0.021 | -14.833
-2 | -0.15 | 0.01417 | -0.022 | -10.56
-1.5 | -0.083 | 0.01396 | -0.023 | -5.924
-1 | -0.015 | 0.01392 | -0.024 | -1.076
-0.5 | 0.054 | 0.01387 | -0.025 | 3.857
0 | 0.123 | 0.01329 | -0.025 | 9.262
0.5 | 0.191 | 0.01372 | -0.026 | 13.947
1 | 0.259 | 0.01399 | -0.027 | 18.518
1.5 | 0.326 | 0.01429 | -0.027 | 22.818
2 | 0.391 | 0.01452 | -0.028 | 26.917
2.5 | 0.455 | 0.01491 | -0.028 | 30.546
3 | 0.518 | 0.01542 | -0.029 | 33.6
3.5 | 0.59 | 0.01848 | -0.03 | 31.92
4 | 0.651 | 0.01933 | -0.03 | 33.691
4.5 | 0.709 | 0.02022 | -0.031 | 35.081
5 | 0.632 | 0.0424 | -0.015 | 14.911
5.5 | 0.674 | 0.04599 | -0.014 | 14.651
6 | 0.709 | 0.04983 | -0.014 | 14.228
6.5 | 0.734 | 0.05519 | -0.014 | 13.294
7 | 0.739 | 0.06191 | -0.013 | 11.939
7.5 | 0.699 | 0.07451 | -0.013 | 9.386
8 | 0.484 | 0.13837 | -0.013 | 3.5
8.5 | 0.511 | 0.14726 | -0.013 | 3.471
9 | 0.539 | 0.17565 | -0.015 | 3.066
9.5 | 0.565 | 0.17821 | -0.015 | 3.173
10 | 0.592 | 0.18491 | -0.016 | 3.202
10.5 | 0.619 | 0.18919 | -0.016 | 3.271
11 | 0.647 | 0.21895 | -0.018 | 2.953
11.5 | 0.673 | 0.22543 | -0.018 | 2.986
12 | 0.7 | 0.22607 | -0.018 | 3.095
12.5 | 0.726 | 0.21629 | -0.019 | 3.358
13 | 0.754 | 0.24023 | -0.021 | 3.14
13.5 | 0.781 | 0.24466 | -0.021 | 3.191
14 | 0.807 | 0.25129 | -0.021 | 3.212
14.5 | 0.833 | 0.25566 | -0.021 | 3.259
15 | 0.86 | 0.28003 | -0.022 | 3.071
15.5 | 0.888 | 0.29593 | -0.023 | 3
16 | 0.914 | 0.30191 | -0.024 | 3.027
16.5 | 0.94 | 0.29994 | -0.024 | 3.133
17 | 0.966 | 0.29875 | -0.025 | 3.234
17.5 | 0.994 | 0.32806 | -0.026 | 3.031
18 | 1.02 | 0.32573 | -0.026 | 3.132
18.5 | 1.046 | 0.32743 | -0.027 | 3.195
19 | 1.072 | 0.34374 | -0.027 | 3.117
19.5 | 1.1 | 0.34868 | -0.028 | 3.153
20 | 1.126 | 0.37339 | -0.029 | 3.016

## 16. Re 100k Mach 0.50 (2)
BIGFOIL.COM POLAR EXPORT
NACA64-113
NACA64-113 |  |  |  | Cl Max: | 0.9671 | at alpha= | 20 | deg
XFOIL ncrit=9 |  |  |  | L/D Max: | 37.7986 | at alpha= | 4.5 | deg
Re: | 100000 |  |  | Cd Min: | 0.29204 | at alpha= | 20 | deg
Mach: | 0.5 |  |  | Cl=0 at alpha= | -0.29372 | deg
|  |  |  | @ Cl=0.1, Cd= | 0.026011
|  |  |  | @ Cl=0.4, Cd= | 0.02805
|  |  |  | @ Cl=0.6, Cd= | 0.023083
alpha (deg) | Cl | Cd | Cm | Cl/Cd
-20 | -0.8411 | 0.27226 | 0.0732 | -3.0893
-19.5 | -0.8363 | 0.27429 | 0.0634 | -3.049
-19 | -0.7973 | 0.25538 | 0.0626 | -3.122
-18.5 | -0.7744 | 0.24727 | 0.058 | -3.1318
-18 | -0.7615 | 0.24285 | 0.0503 | -3.1357
-17.5 | -0.7383 | 0.2326 | 0.0458 | -3.1741
-17 | -0.7099 | 0.22294 | 0.043 | -3.1843
-16.5 | -0.7053 | 0.2201 | 0.0346 | -3.2045
-16 | -0.672 | 0.20704 | 0.0326 | -3.2457
-15.5 | -0.6488 | 0.19892 | 0.0288 | -3.2616
-14.5 | -0.6101 | 0.18292 | 0.0201 | -3.3353
-14 | -0.6155 | 0.17822 | 0.0122 | -3.4536
-13.5 | -0.5748 | 0.16697 | 0.0118 | -3.4425
-13 | -0.5793 | 0.16077 | 0.0048 | -3.6033
-12.5 | -0.5493 | 0.15173 | 0.0034 | -3.6202
-12 | -0.53 | 0.14328 | 0.0007 | -3.6991
-11.5 | -0.5288 | 0.13563 | -0.0042 | -3.8988
-11 | -0.542 | 0.12926 | -0.0105 | -4.1931
-10.5 | -0.501 | 0.11905 | -0.0099 | -4.2083
-9.5 | -0.545 | 0.08435 | -0.0359 | -6.4612
-9 | -0.5643 | 0.07212 | -0.0437 | -7.8245
-8.5 | -0.5988 | 0.06094 | -0.0509 | -9.8261
-8 | -0.6344 | 0.0524 | -0.0536 | -12.1069
-7.5 | -0.6683 | 0.04654 | -0.0501 | -14.3597
-7 | -0.6994 | 0.04244 | -0.042 | -16.4797
-6.5 | -0.732 | 0.0396 | -0.031 | -18.4848
-6 | -0.7448 | 0.03617 | -0.0222 | -20.5917
-5.5 | -0.6728 | 0.03046 | -0.0258 | -22.088
-5 | -0.5767 | 0.0262 | -0.0304 | -22.0115
-4.5 | -0.4968 | 0.02327 | -0.0327 | -21.3494
-4 | -0.4674 | 0.01893 | -0.0305 | -24.691
-3.5 | -0.392 | 0.02178 | -0.0248 | -17.9982
-3 | -0.3031 | 0.02578 | -0.0183 | -11.7572
-2.5 | -0.2233 | 0.02656 | -0.0177 | -8.4074
-2 | -0.1676 | 0.02615 | -0.0169 | -6.4092
-1.5 | -0.1169 | 0.02572 | -0.0156 | -4.5451
-1 | -0.0677 | 0.02551 | -0.014 | -2.6539
-0.5 | -0.0184 | 0.02545 | -0.0124 | -0.72299
0 | 0.0262 | 0.02551 | -0.0103 | 1.027
0.5 | 0.0662 | 0.02572 | -0.0078 | 2.5739
1 | 0.1068 | 0.02607 | -0.0053 | 4.0967
1.5 | 0.1518 | 0.02659 | -0.0033 | 5.7089
2 | 0.2029 | 0.02715 | -0.0023 | 7.4733
2.5 | 0.2575 | 0.02772 | -0.0018 | 9.2893
3 | 0.3388 | 0.02827 | -0.0053 | 11.9844
3.5 | 0.4531 | 0.02786 | -0.0117 | 16.2635
4 | 0.5912 | 0.02345 | -0.0138 | 25.2111
4.5 | 0.7057 | 0.01867 | -0.0121 | 37.7986
5 | 0.6988 | 0.02242 | -0.0047 | 31.1686
5.5 | 0.6586 | 0.02342 | 0.0098 | 28.1213
6 | 0.6746 | 0.02569 | 0.0169 | 26.2592
6.5 | 0.7486 | 0.02935 | 0.0176 | 25.506
7 | 0.8039 | 0.0342 | 0.0192 | 23.5058
7.5 | 0.8275 | 0.03971 | 0.0229 | 20.8386
8 | 0.8227 | 0.04533 | 0.0272 | 18.1491
8.5 | 0.8083 | 0.0519 | 0.0292 | 15.5742
9 | 0.7788 | 0.06026 | 0.028 | 12.924
9.5 | 0.7339 | 0.07179 | 0.0216 | 10.2229
10 | 0.686 | 0.08769 | 0.0099 | 7.823
10.5 | 0.6641 | 0.10335 | -0.0005 | 6.4257
11 | 0.668 | 0.11441 | -0.0051 | 5.8387
11.5 | 0.6549 | 0.13907 | -0.0215 | 4.7091
12 | 0.6429 | 0.14755 | -0.0288 | 4.3572
12.5 | 0.6572 | 0.15627 | -0.0326 | 4.2055
13 | 0.6966 | 0.16657 | -0.033 | 4.182
13.5 | 0.6868 | 0.17305 | -0.0413 | 3.9688
14 | 0.7222 | 0.18431 | -0.0427 | 3.9184
14.5 | 0.7262 | 0.19003 | -0.0493 | 3.8215
15 | 0.7417 | 0.19862 | -0.0547 | 3.7343
15.5 | 0.7642 | 0.20694 | -0.0589 | 3.6929
16 | 0.7899 | 0.21771 | -0.0625 | 3.6282
16.5 | 0.8012 | 0.22357 | -0.0698 | 3.5837
17 | 0.839 | 0.23763 | -0.0709 | 3.5307
17.5 | 0.8427 | 0.24051 | -0.0804 | 3.5038
18 | 0.8677 | 0.24935 | -0.0847 | 3.4798
18.5 | 0.9015 | 0.26445 | -0.0867 | 3.409
19 | 0.9083 | 0.2661 | -0.0966 | 3.4134
19.5 | 0.9318 | 0.27458 | -0.1014 | 3.3935
20 | 0.9671 | 0.29204 | -0.1029 | 3.3115

## 17. Re 250k Mach 0.00 (1)
BIGFOIL.COM POLAR EXPORT
NACA64-113
NACA64-113 |  |  |  | Cl Max: | 0.937 | at alpha= | 12 | deg
JavaFoil+Calcfoil stall+Eppler ext transition |  |  |  | L/D Max: | 53.337 | at alpha= | 3.5 | deg
Re: | 250000 |  |  | Cd Min: | 0.00913 | at alpha= | -1 | deg
Mach: | 0 |  |  | Cl=0 at alpha= | -0.89167 | deg
|  |  |  | @ Cl=0.1, Cd= | 0.00915
|  |  |  | @ Cl=0.4, Cd= | 0.00953
|  |  |  | @ Cl=0.6, Cd= | 0.013219
alpha (deg) | Cl | Cd | Cm | Cl/Cd
-18 | -0.725 | 0.19531 | -0.001 | -3.712
-17.5 | -0.746 | 0.18555 | -0.001 | -4.018
-17 | -0.765 | 0.17227 | -0.001 | -4.441
-16.5 | -0.783 | 0.16347 | -0.001 | -4.792
-16 | -0.8 | 0.15191 | -0.001 | -5.266
-15.5 | -0.815 | 0.14243 | -0.002 | -5.72
-15 | -0.827 | 0.13481 | -0.002 | -6.137
-14.5 | -0.837 | 0.12322 | -0.002 | -6.794
-14 | -0.844 | 0.11593 | -0.002 | -7.281
-13.5 | -0.848 | 0.10842 | -0.002 | -7.821
-13 | -0.849 | 0.10235 | -0.003 | -8.291
-12.5 | -0.845 | 0.09652 | -0.003 | -8.757
-12 | -0.838 | 0.08991 | -0.003 | -9.325
-11.5 | -0.827 | 0.0836 | -0.003 | -9.893
-11 | -0.809 | 0.07813 | -0.004 | -10.356
-10.5 | -0.788 | 0.07408 | -0.004 | -10.641
-10 | -0.764 | 0.06852 | -0.004 | -11.153
-9.5 | -0.737 | 0.064 | -0.005 | -11.513
-9 | -0.707 | 0.05971 | -0.005 | -11.84
-8.5 | -0.674 | 0.05611 | -0.005 | -12.02
-8 | -0.64 | 0.05268 | -0.006 | -12.14
-7.5 | -0.603 | 0.04928 | -0.006 | -12.231
-7 | -0.564 | 0.04614 | -0.007 | -12.222
-6.5 | -0.523 | 0.04348 | -0.007 | -12.026
-6 | -0.588 | 0.01431 | -0.015 | -41.111
-5.5 | -0.536 | 0.01384 | -0.015 | -38.727
-5 | -0.482 | 0.01336 | -0.016 | -36.104
-4.5 | -0.428 | 0.01311 | -0.017 | -32.653
-4 | -0.37 | 0.01261 | -0.017 | -29.323
-3.5 | -0.311 | 0.01225 | -0.018 | -25.405
-3 | -0.252 | 0.00929 | -0.019 | -27.123
-2.5 | -0.193 | 0.00919 | -0.019 | -20.97
-2 | -0.133 | 0.00917 | -0.02 | -14.497
-1.5 | -0.073 | 0.00915 | -0.02 | -7.995
-1 | -0.013 | 0.00913 | -0.021 | -1.443
-0.5 | 0.047 | 0.00915 | -0.021 | 5.12
0 | 0.107 | 0.00915 | -0.022 | 11.685
0.5 | 0.167 | 0.00919 | -0.023 | 18.17
1 | 0.227 | 0.00926 | -0.023 | 24.514
1.5 | 0.287 | 0.0093 | -0.024 | 30.863
2 | 0.346 | 0.00944 | -0.024 | 36.689
2.5 | 0.406 | 0.00954 | -0.025 | 42.531
3 | 0.465 | 0.00964 | -0.026 | 48.188
3.5 | 0.523 | 0.00981 | -0.026 | 53.337
4 | 0.58 | 0.01338 | -0.027 | 43.358
4.5 | 0.636 | 0.01293 | -0.027 | 49.182
5 | 0.689 | 0.01454 | -0.028 | 47.42
5.5 | 0.741 | 0.01505 | -0.028 | 49.251
6 | 0.791 | 0.01563 | -0.029 | 50.628
6.5 | 0.839 | 0.01633 | -0.029 | 51.359
7 | 0.884 | 0.01689 | -0.029 | 52.352
7.5 | 0.762 | 0.04924 | -0.015 | 15.476
8 | 0.795 | 0.05266 | -0.014 | 15.105
8.5 | 0.828 | 0.05605 | -0.014 | 14.773
9 | 0.855 | 0.06046 | -0.014 | 14.148
9.5 | 0.878 | 0.06463 | -0.014 | 13.587
10 | 0.899 | 0.06847 | -0.014 | 13.124
10.5 | 0.914 | 0.07378 | -0.014 | 12.389
11 | 0.926 | 0.07868 | -0.014 | 11.765
11.5 | 0.933 | 0.08475 | -0.014 | 11.013
12 | 0.937 | 0.08951 | -0.014 | 10.469
12.5 | 0.937 | 0.09649 | -0.014 | 9.71
13 | 0.933 | 0.10292 | -0.014 | 9.065
13.5 | 0.926 | 0.11027 | -0.014 | 8.395
14 | 0.915 | 0.11808 | -0.014 | 7.753
14.5 | 0.902 | 0.12519 | -0.014 | 7.206
15 | 0.886 | 0.13567 | -0.014 | 6.533
15.5 | 0.868 | 0.14628 | -0.015 | 5.936
16 | 0.849 | 0.15636 | -0.015 | 5.427
16.5 | 0.827 | 0.16185 | -0.015 | 5.109
17 | 0.805 | 0.17542 | -0.015 | 4.586

## 18. Re 250k Mach 0.00 (2)
BIGFOIL.COM POLAR EXPORT
NACA64-113
NACA64-113 |  |  |  | Cl Max: | 1.0363 | at alpha= | 10.5 | deg
XFOIL ncrit=9 |  |  |  | L/D Max: | 57.2822 | at alpha= | 5 | deg
Re: | 250000 |  |  | Cd Min: | 0.17517 | at alpha= | 15.5 | deg
Mach: | 0 |  |  | Cl=0 at alpha= | -0.75402 | deg
|  |  |  | @ Cl=0.1, Cd= | 0.010661
|  |  |  | @ Cl=0.4, Cd= | 0.01101
|  |  |  | @ Cl=0.6, Cd= | 0.010558
alpha (deg) | Cl | Cd | Cm | Cl/Cd
-14.5 | -0.6215 | 0.15574 | 0.0092 | -3.9906
-14 | -0.6042 | 0.14977 | 0.0074 | -4.0342
-13.5 | -0.6185 | 0.1372 | -0.003 | -4.508
-13 | -0.6229 | 0.1251 | -0.0078 | -4.9792
-12.5 | -0.6036 | 0.12007 | -0.0078 | -5.0271
-12 | -0.6021 | 0.11116 | -0.012 | -5.4165
-11.5 | -0.6651 | 0.08735 | -0.0316 | -7.6142
-11 | -0.7205 | 0.07432 | -0.0401 | -9.6946
-10.5 | -0.7857 | 0.06843 | -0.0394 | -11.4818
-10 | -0.8459 | 0.04841 | -0.0355 | -17.4737
-9.5 | -0.8477 | 0.03861 | -0.0319 | -21.9555
-9 | -0.8264 | 0.03272 | -0.0288 | -25.2567
-8.5 | -0.794 | 0.02819 | -0.0262 | -28.166
-8 | -0.7651 | 0.02528 | -0.0223 | -30.265
-7.5 | -0.7272 | 0.02328 | -0.0203 | -31.2371
-7 | -0.6539 | 0.01987 | -0.0248 | -32.9089
-6.5 | -0.5791 | 0.01798 | -0.0297 | -32.208
-6 | -0.513 | 0.01587 | -0.0331 | -32.3251
-5.5 | -0.4626 | 0.01452 | -0.0328 | -31.8595
-5 | -0.4245 | 0.01281 | -0.0302 | -33.1382
-4.5 | -0.3977 | 0.01032 | -0.0265 | -38.5368
-4 | -0.3484 | 0.01028 | -0.0246 | -33.8911
-3.5 | -0.2968 | 0.01035 | -0.0233 | -28.6763
-3 | -0.2451 | 0.01057 | -0.0218 | -23.1883
-2.5 | -0.1931 | 0.01084 | -0.0203 | -17.8137
-2 | -0.1384 | 0.01082 | -0.0198 | -12.7911
-1.5 | -0.0832 | 0.01076 | -0.0195 | -7.7323
-1 | -0.0275 | 0.0107 | -0.0195 | -2.5701
-0.5 | 0.0284 | 0.01065 | -0.0196 | 2.6667
0 | 0.0844 | 0.01065 | -0.0196 | 7.9249
0.5 | 0.1405 | 0.01069 | -0.0198 | 13.1431
1 | 0.1962 | 0.01076 | -0.0196 | 18.2342
2 | 0.3066 | 0.01093 | -0.0194 | 28.0512
2.5 | 0.3609 | 0.01101 | -0.0189 | 32.7793
3 | 0.4143 | 0.01101 | -0.0181 | 37.6294
3.5 | 0.4646 | 0.01075 | -0.0162 | 43.2186
4 | 0.5134 | 0.01058 | -0.0141 | 48.5255
4.5 | 0.5609 | 0.01054 | -0.0119 | 53.2163
5 | 0.6049 | 0.01056 | -0.009 | 57.2822
5.5 | 0.6293 | 0.01213 | -0.0037 | 51.8796
6 | 0.673 | 0.01524 | -0.0043 | 44.1601
6.5 | 0.7285 | 0.01686 | -0.0063 | 43.2088
7 | 0.7642 | 0.0186 | -0.0043 | 41.086
7.5 | 0.8059 | 0.02034 | -0.003 | 39.6214
8 | 0.8501 | 0.02279 | -0.0019 | 37.3014
8.5 | 0.8981 | 0.02507 | -0.0013 | 35.8237
9 | 0.9472 | 0.02823 | -0.0012 | 33.553
9.5 | 0.9888 | 0.03222 | 0.0001 | 30.689
10 | 1.0209 | 0.037 | 0.0023 | 27.5919
10.5 | 1.0363 | 0.04319 | 0.0057 | 23.994
11 | 1.0307 | 0.04945 | 0.0105 | 20.8433
11.5 | 1.0031 | 0.0565 | 0.0155 | 17.754
12 | 0.9703 | 0.06504 | 0.0171 | 14.9185
12.5 | 0.7333 | 0.11665 | -0.0122 | 6.2863
13 | 0.7266 | 0.12825 | -0.0186 | 5.6655
13.5 | 0.7531 | 0.13078 | -0.0167 | 5.7585
14 | 0.7205 | 0.15082 | -0.0303 | 4.7772
14.5 | 0.7233 | 0.16089 | -0.0362 | 4.4956
15 | 0.7421 | 0.16677 | -0.0379 | 4.4498
15.5 | 0.7587 | 0.17517 | -0.0391 | 4.3312

## 19. Re 250k Mach 0.10 (1)
BIGFOIL.COM POLAR EXPORT
NACA64-113
NACA64-113 |  |  |  | Cl Max: | 0.927 | at alpha= | 12 | deg
JavaFoil+Calcfoil stall+Eppler ext transition |  |  |  | L/D Max: | 53.392 | at alpha= | 3.5 | deg
Re: | 250000 |  |  | Cd Min: | 0.00913 | at alpha= | -1 | deg
Mach: | 0.1 |  |  | Cl=0 at alpha= | -0.89167 | deg
|  |  |  | @ Cl=0.1, Cd= | 0.0091934
|  |  |  | @ Cl=0.4, Cd= | 0.0095513
|  |  |  | @ Cl=0.6, Cd= | 0.013008
alpha (deg) | Cl | Cd | Cm | Cl/Cd
-18 | -0.678 | 0.2041 | -0.001 | -3.321
-17.5 | -0.702 | 0.19037 | -0.001 | -3.687
-17 | -0.725 | 0.18055 | -0.001 | -4.015
-16.5 | -0.747 | 0.16491 | -0.001 | -4.529
-16 | -0.767 | 0.15629 | -0.001 | -4.909
-15.5 | -0.786 | 0.1427 | -0.002 | -5.506
-15 | -0.802 | 0.13847 | -0.002 | -5.791
-14.5 | -0.815 | 0.12673 | -0.002 | -6.434
-14 | -0.826 | 0.11966 | -0.002 | -6.9
-13.5 | -0.833 | 0.11252 | -0.002 | -7.401
-13 | -0.836 | 0.1042 | -0.003 | -8.026
-12.5 | -0.836 | 0.09738 | -0.003 | -8.586
-12 | -0.831 | 0.09093 | -0.003 | -9.143
-11.5 | -0.822 | 0.08424 | -0.003 | -9.759
-11 | -0.806 | 0.07882 | -0.004 | -10.226
-10.5 | -0.786 | 0.07446 | -0.004 | -10.559
-10 | -0.763 | 0.06882 | -0.004 | -11.09
-9.5 | -0.737 | 0.06459 | -0.005 | -11.411
-9 | -0.708 | 0.06058 | -0.005 | -11.685
-8.5 | -0.676 | 0.05641 | -0.005 | -11.982
-8 | -0.641 | 0.05273 | -0.006 | -12.157
-7.5 | -0.605 | 0.04953 | -0.006 | -12.206
-7 | -0.566 | 0.04635 | -0.007 | -12.211
-6.5 | -0.641 | 0.01493 | -0.014 | -42.903
-6 | -0.59 | 0.01444 | -0.015 | -40.894
-5.5 | -0.538 | 0.01391 | -0.016 | -38.703
-5 | -0.484 | 0.01343 | -0.016 | -36.064
-4.5 | -0.43 | 0.01313 | -0.017 | -32.748
-4 | -0.372 | 0.01273 | -0.017 | -29.192
-3.5 | -0.313 | 0.01226 | -0.018 | -25.511
-3 | -0.253 | 0.0093 | -0.019 | -27.244
-2.5 | -0.194 | 0.00923 | -0.019 | -20.969
-2 | -0.134 | 0.00921 | -0.02 | -14.513
-1.5 | -0.073 | 0.00914 | -0.02 | -8.036
-1 | -0.013 | 0.00913 | -0.021 | -1.45
-0.5 | 0.047 | 0.00915 | -0.022 | 5.146
0 | 0.108 | 0.0092 | -0.022 | 11.691
0.5 | 0.168 | 0.00924 | -0.023 | 18.173
1 | 0.228 | 0.00931 | -0.023 | 24.522
1.5 | 0.289 | 0.00938 | -0.024 | 30.747
2 | 0.348 | 0.00943 | -0.025 | 36.899
2.5 | 0.408 | 0.00957 | -0.025 | 42.578
3 | 0.467 | 0.00968 | -0.026 | 48.229
3.5 | 0.526 | 0.00984 | -0.026 | 53.392
4 | 0.583 | 0.01302 | -0.027 | 44.756
4.5 | 0.639 | 0.01298 | -0.027 | 49.185
5 | 0.692 | 0.01462 | -0.028 | 47.364
5.5 | 0.744 | 0.01516 | -0.028 | 49.076
6 | 0.794 | 0.01575 | -0.029 | 50.415
6.5 | 0.842 | 0.01643 | -0.029 | 51.223
7 | 0.887 | 0.01694 | -0.03 | 52.337
7.5 | 0.764 | 0.04951 | -0.015 | 15.433
8 | 0.798 | 0.05299 | -0.015 | 15.066
8.5 | 0.83 | 0.05686 | -0.014 | 14.589
9 | 0.856 | 0.06074 | -0.014 | 14.093
9.5 | 0.878 | 0.06486 | -0.014 | 13.541
10 | 0.897 | 0.0688 | -0.014 | 13.035
10.5 | 0.911 | 0.07461 | -0.014 | 12.206
11 | 0.921 | 0.07999 | -0.014 | 11.508
11.5 | 0.926 | 0.08568 | -0.014 | 10.804
12 | 0.927 | 0.09219 | -0.014 | 10.055
12.5 | 0.924 | 0.09794 | -0.014 | 9.432
13 | 0.917 | 0.10365 | -0.014 | 8.846
13.5 | 0.906 | 0.1123 | -0.014 | 8.068
14 | 0.892 | 0.11927 | -0.014 | 7.481
14.5 | 0.875 | 0.12608 | -0.014 | 6.942
15 | 0.856 | 0.13945 | -0.015 | 6.136
15.5 | 0.834 | 0.14698 | -0.014 | 5.671
16 | 0.81 | 0.15781 | -0.014 | 5.132
16.5 | 0.785 | 0.16703 | -0.015 | 4.698
17 | 0.758 | 0.17961 | -0.015 | 4.222

## 20. Re 250k Mach 0.10 (2)
BIGFOIL.COM POLAR EXPORT
NACA64-113
NACA64-113 |  |  |  | Cl Max: | 1.0284 | at alpha= | 10.5 | deg
XFOIL ncrit=9 |  |  |  | L/D Max: | 57.307 | at alpha= | 5 | deg
Re: | 250000 |  |  | Cd Min: | 0.17625 | at alpha= | 15.5 | deg
Mach: | 0.1 |  |  | Cl=0 at alpha= | -0.75266 | deg
|  |  |  | @ Cl=0.1, Cd= | 0.010701
|  |  |  | @ Cl=0.4, Cd= | 0.01105
|  |  |  | @ Cl=0.6, Cd= | 0.01061
alpha (deg) | Cl | Cd | Cm | Cl/Cd
-14.5 | -0.6196 | 0.15683 | 0.0098 | -3.9508
-14 | -0.6027 | 0.15065 | 0.0078 | -4.0007
-13.5 | -0.6181 | 0.138 | -0.003 | -4.479
-13 | -0.6177 | 0.12687 | -0.0067 | -4.8688
-12.5 | -0.5989 | 0.12155 | -0.007 | -4.9272
-12 | -0.5979 | 0.11246 | -0.0115 | -5.3166
-11.5 | -0.6717 | 0.08775 | -0.0331 | -7.6547
-10 | -0.8379 | 0.04935 | -0.0369 | -16.9787
-9.5 | -0.8418 | 0.04014 | -0.0335 | -20.9716
-9 | -0.8257 | 0.03375 | -0.03 | -24.4652
-8.5 | -0.7958 | 0.0289 | -0.0271 | -27.5363
-8 | -0.7681 | 0.0258 | -0.0231 | -29.7713
-7.5 | -0.7294 | 0.02359 | -0.0212 | -30.9199
-7 | -0.6553 | 0.02013 | -0.0256 | -32.5534
-6.5 | -0.5803 | 0.01813 | -0.0304 | -32.0077
-6 | -0.5147 | 0.01601 | -0.0336 | -32.1487
-5.5 | -0.4645 | 0.01463 | -0.0332 | -31.7498
-5 | -0.425 | 0.01312 | -0.0306 | -32.3933
-4.5 | -0.4002 | 0.01037 | -0.0266 | -38.5921
-4 | -0.3508 | 0.01032 | -0.0248 | -33.9922
-3.5 | -0.2989 | 0.01038 | -0.0234 | -28.7958
-3 | -0.2467 | 0.01059 | -0.0219 | -23.2956
-2 | -0.1394 | 0.01087 | -0.0199 | -12.8243
-1.5 | -0.0839 | 0.0108 | -0.0196 | -7.7685
-1 | -0.0279 | 0.01074 | -0.0195 | -2.5978
-0.5 | 0.0285 | 0.01069 | -0.0196 | 2.666
0 | 0.0849 | 0.01069 | -0.0197 | 7.942
0.5 | 0.1412 | 0.01073 | -0.0198 | 13.1594
1 | 0.197 | 0.01079 | -0.0197 | 18.2576
1.5 | 0.2529 | 0.01087 | -0.0195 | 23.2659
2 | 0.3082 | 0.01097 | -0.0194 | 28.0948
2.5 | 0.3628 | 0.01105 | -0.0189 | 32.8326
3 | 0.4166 | 0.01105 | -0.0181 | 37.7014
3.5 | 0.4677 | 0.01079 | -0.0163 | 43.3457
4 | 0.5167 | 0.01063 | -0.0141 | 48.6077
4.5 | 0.5644 | 0.01057 | -0.0119 | 53.3964
5 | 0.6086 | 0.01062 | -0.009 | 57.307
5.5 | 0.6288 | 0.01251 | -0.0031 | 50.2638
6 | 0.6746 | 0.01537 | -0.0037 | 43.8907
6.5 | 0.7299 | 0.01703 | -0.0056 | 42.8597
7 | 0.766 | 0.0188 | -0.0036 | 40.7447
7.5 | 0.8078 | 0.02064 | -0.0023 | 39.1376
8 | 0.853 | 0.0231 | -0.0012 | 36.9264
8.5 | 0.9016 | 0.02552 | -0.0006 | 35.3292
9 | 0.9518 | 0.02932 | -0.0006 | 32.4625
9.5 | 0.9902 | 0.03305 | 0.0012 | 29.9607
10 | 1.0187 | 0.03818 | 0.0038 | 26.6815
10.5 | 1.0284 | 0.04454 | 0.0076 | 23.0894
11 | 1.0153 | 0.05067 | 0.0129 | 20.0375
11.5 | 0.9856 | 0.05778 | 0.0169 | 17.0578
12 | 0.9491 | 0.06635 | 0.0175 | 14.3044
12.5 | 0.7292 | 0.11821 | -0.0129 | 6.1687
13 | 0.7205 | 0.13047 | -0.02 | 5.5223
13.5 | 0.7456 | 0.13369 | -0.0187 | 5.5771
14 | 0.7211 | 0.15143 | -0.0303 | 4.7619
14.5 | 0.7222 | 0.16202 | -0.0369 | 4.4575
15 | 0.7405 | 0.16813 | -0.0388 | 4.4043
15.5 | 0.759 | 0.17625 | -0.0397 | 4.3064

## 21. Re 250k Mach 0.25 (1)
BIGFOIL.COM POLAR EXPORT
NACA64-113
NACA64-113 |  |  |  | Cl Max: | 0.877 | at alpha= | 10 | deg
JavaFoil+Calcfoil stall+Eppler ext transition |  |  |  | L/D Max: | 53.928 | at alpha= | 3.5 | deg
Re: | 250000 |  |  | Cd Min: | 0.00922 | at alpha= | -1 | deg
Mach: | 0.25 |  |  | Cl=0 at alpha= | -0.8871 | deg
|  |  |  | @ Cl=0.1, Cd= | 0.0092835
|  |  |  | @ Cl=0.4, Cd= | 0.0096733
|  |  |  | @ Cl=0.6, Cd= | 0.17072
alpha (deg) | Cl | Cd | Cm | Cl/Cd
-16.5 | -0.407 | 0.24712 | -0.001 | -1.648
-16 | -0.467 | 0.21343 | -0.001 | -2.19
-15.5 | -0.523 | 0.19577 | -0.002 | -2.673
-15 | -0.575 | 0.16988 | -0.002 | -3.384
-14.5 | -0.622 | 0.15551 | -0.002 | -3.998
-14 | -0.664 | 0.13961 | -0.002 | -4.753
-13.5 | -0.7 | 0.12582 | -0.002 | -5.561
-13 | -0.729 | 0.11644 | -0.003 | -6.264
-12.5 | -0.752 | 0.10723 | -0.003 | -7.016
-12 | -0.768 | 0.09902 | -0.003 | -7.759
-11.5 | -0.777 | 0.09163 | -0.003 | -8.475
-11 | -0.773 | 0.08401 | -0.004 | -9.204
-10.5 | -0.765 | 0.07684 | -0.004 | -9.953
-10 | -0.751 | 0.07174 | -0.004 | -10.465
-9.5 | -0.732 | 0.06658 | -0.005 | -10.992
-9 | -0.708 | 0.06182 | -0.005 | -11.454
-8.5 | -0.68 | 0.05785 | -0.005 | -11.76
-8 | -0.649 | 0.05413 | -0.006 | -11.982
-7.5 | -0.613 | 0.05051 | -0.006 | -12.143
-7 | -0.575 | 0.04734 | -0.006 | -12.155
-6.5 | -0.536 | 0.04416 | -0.007 | -12.136
-6 | -0.602 | 0.01483 | -0.015 | -40.597
-5.5 | -0.55 | 0.01427 | -0.016 | -38.533
-5 | -0.495 | 0.01379 | -0.017 | -35.899
-4.5 | -0.438 | 0.01332 | -0.017 | -32.92
-4 | -0.382 | 0.01305 | -0.018 | -29.248
-3.5 | -0.321 | 0.01255 | -0.019 | -25.59
-3 | -0.26 | 0.00945 | -0.019 | -27.551
-2.5 | -0.199 | 0.00934 | -0.02 | -21.31
-2 | -0.137 | 0.00932 | -0.02 | -14.728
-1.5 | -0.076 | 0.00926 | -0.021 | -8.154
-1 | -0.014 | 0.00922 | -0.022 | -1.476
-0.5 | 0.048 | 0.00925 | -0.022 | 5.236
0 | 0.11 | 0.00929 | -0.023 | 11.894
0.5 | 0.172 | 0.00933 | -0.023 | 18.488
1 | 0.235 | 0.00939 | -0.024 | 24.961
1.5 | 0.297 | 0.00948 | -0.025 | 31.27
2 | 0.358 | 0.00957 | -0.025 | 37.37
2.5 | 0.419 | 0.00972 | -0.026 | 43.088
3 | 0.479 | 0.00983 | -0.026 | 48.768
3.5 | 0.54 | 0.01001 | -0.027 | 53.928
4 | 0.597 | 0.01287 | -0.027 | 46.408
4.5 | 0.653 | 0.01445 | -0.028 | 45.218
5 | 0.708 | 0.01502 | -0.028 | 47.117
5.5 | 0.76 | 0.0156 | -0.029 | 48.7
6 | 0.809 | 0.01629 | -0.029 | 49.677
6.5 | 0.856 | 0.01695 | -0.03 | 50.525
7 | 0.74 | 0.04723 | -0.015 | 15.677
7.5 | 0.775 | 0.0506 | -0.014 | 15.313
8 | 0.806 | 0.05425 | -0.014 | 14.863
8.5 | 0.835 | 0.05872 | -0.014 | 14.213
9 | 0.855 | 0.06249 | -0.014 | 13.677
9.5 | 0.869 | 0.06695 | -0.014 | 12.976
10 | 0.877 | 0.07251 | -0.014 | 12.089
10.5 | 0.877 | 0.07804 | -0.014 | 11.243
11 | 0.871 | 0.08493 | -0.014 | 10.259
11.5 | 0.858 | 0.09291 | -0.014 | 9.234
12 | 0.837 | 0.09925 | -0.014 | 8.435
12.5 | 0.809 | 0.10953 | -0.014 | 7.389
13 | 0.775 | 0.11908 | -0.014 | 6.505
13.5 | 0.734 | 0.13261 | -0.014 | 5.532
14 | 0.687 | 0.14637 | -0.014 | 4.691
14.5 | 0.635 | 0.15921 | -0.014 | 3.986
15 | 0.578 | 0.17072 | -0.013 | 3.385

## 22. Re 250k Mach 0.25 (2)
BIGFOIL.COM POLAR EXPORT
NACA64-113
NACA64-113 |  |  |  | Cl Max: | 0.9858 | at alpha= | 10 | deg
XFOIL ncrit=9 |  |  |  | L/D Max: | 56.567 | at alpha= | 5 | deg
Re: | 250000 |  |  | Cd Min: | 0.17461 | at alpha= | 15 | deg
Mach: | 0.25 |  |  | Cl=0 at alpha= | -0.74785 | deg
|  |  |  | @ Cl=0.1, Cd= | 0.010925
|  |  |  | @ Cl=0.4, Cd= | 0.011286
|  |  |  | @ Cl=0.6, Cd= | 0.010882
alpha (deg) | Cl | Cd | Cm | Cl/Cd
-14 | -0.5976 | 0.15485 | 0.0094 | -3.8592
-13.5 | -0.6136 | 0.14278 | -0.0022 | -4.2975
-13 | -0.5955 | 0.1346 | -0.0021 | -4.4242
-12.5 | -0.5805 | 0.12789 | -0.004 | -4.5391
-12 | -0.6012 | 0.11408 | -0.0156 | -5.27
-11.5 | -0.6216 | 0.09868 | -0.0241 | -6.2991
-11 | -0.6037 | 0.094 | -0.0231 | -6.4223
-10.5 | -0.6289 | 0.07956 | -0.0332 | -7.9047
-10 | -0.7741 | 0.05293 | -0.0451 | -14.625
-9.5 | -0.8013 | 0.04639 | -0.041 | -17.2731
-9 | -0.8079 | 0.03939 | -0.037 | -20.5103
-8.5 | -0.7956 | 0.03327 | -0.033 | -23.9134
-8 | -0.7768 | 0.0289 | -0.0281 | -26.8789
-7.5 | -0.7402 | 0.02555 | -0.0259 | -28.9706
-7 | -0.6625 | 0.02167 | -0.0303 | -30.5722
-6.5 | -0.5858 | 0.01902 | -0.0347 | -30.7992
-6 | -0.5224 | 0.01681 | -0.0366 | -31.0767
-5.5 | -0.473 | 0.01539 | -0.0355 | -30.7342
-5 | -0.4336 | 0.01406 | -0.0323 | -30.8393
-4.5 | -0.4102 | 0.01091 | -0.0282 | -37.5985
-4 | -0.3636 | 0.01048 | -0.0256 | -34.6947
-3.5 | -0.3098 | 0.01054 | -0.0241 | -29.3928
-3 | -0.2556 | 0.01073 | -0.0226 | -23.8211
-2.5 | -0.2017 | 0.01108 | -0.0207 | -18.204
-2 | -0.1449 | 0.01109 | -0.0202 | -13.0658
-1.5 | -0.0874 | 0.01101 | -0.02 | -7.9382
-1 | -0.0293 | 0.01095 | -0.0201 | -2.6758
-0.5 | 0.0288 | 0.01092 | -0.0201 | 2.6374
0 | 0.0867 | 0.01092 | -0.02 | 7.9396
0.5 | 0.1448 | 0.01094 | -0.0201 | 13.2358
1 | 0.2027 | 0.01101 | -0.0201 | 18.4105
1.5 | 0.2605 | 0.01111 | -0.0201 | 23.4473
2 | 0.318 | 0.01122 | -0.0199 | 28.3422
2.5 | 0.3748 | 0.0113 | -0.0194 | 33.1681
3 | 0.4298 | 0.01127 | -0.0184 | 38.1366
3.5 | 0.4823 | 0.01097 | -0.0163 | 43.9654
4 | 0.534 | 0.01082 | -0.0142 | 49.353
4.5 | 0.5841 | 0.01078 | -0.012 | 54.1837
5 | 0.6245 | 0.01104 | -0.0078 | 56.567
5.5 | 0.6294 | 0.0142 | -0.0001 | 44.3239
6 | 0.6802 | 0.01629 | -0.0003 | 41.7557
6.5 | 0.7344 | 0.01812 | -0.0017 | 40.5298
7 | 0.7744 | 0.01996 | 0.0002 | 38.7976
7.5 | 0.819 | 0.02271 | 0.0015 | 36.0634
8 | 0.8689 | 0.02505 | 0.0026 | 34.6866
8.5 | 0.9187 | 0.02825 | 0.0035 | 32.5204
9 | 0.9602 | 0.0332 | 0.0046 | 28.9217
9.5 | 0.9834 | 0.0379 | 0.0081 | 25.9472
10 | 0.9858 | 0.04385 | 0.0127 | 22.4812
10.5 | 0.9671 | 0.05014 | 0.0176 | 19.288
11 | 0.9378 | 0.05738 | 0.0199 | 16.3437
11.5 | 0.9068 | 0.06634 | 0.0189 | 13.669
12 | 0.8671 | 0.07716 | 0.0146 | 11.2377
12.5 | 0.7503 | 0.11632 | -0.0052 | 6.4503
13 | 0.702 | 0.13862 | -0.0249 | 5.0642
13.5 | 0.7179 | 0.14524 | -0.027 | 4.9429
14 | 0.7318 | 0.15399 | -0.0284 | 4.7523
14.5 | 0.719 | 0.16738 | -0.0402 | 4.2956
15 | 0.7353 | 0.17461 | -0.0434 | 4.2111

## 23. Re 250k Mach 0.50 (1)
BIGFOIL.COM POLAR EXPORT
NACA64-113
NACA64-113 |  |  |  | Cl Max: | 1.126 | at alpha= | 20 | deg
JavaFoil+Calcfoil stall+Eppler ext transition |  |  |  | L/D Max: | 53.094 | at alpha= | 3 | deg
Re: | 250000 |  |  | Cd Min: | 0.00968 | at alpha= | -0.5 | deg
Mach: | 0.5 |  |  | Cl=0 at alpha= | -0.8913 | deg
|  |  |  | @ Cl=0.1, Cd= | 0.0097391
|  |  |  | @ Cl=0.4, Cd= | 0.01017
|  |  |  | @ Cl=0.6, Cd= | 0.014891
alpha (deg) | Cl | Cd | Cm | Cl/Cd
-20 | -1.041 | 0.26479 | 0 | -3.933
-19.5 | -1.015 | 0.26679 | 0 | -3.804
-19 | -0.989 | 0.25943 | 0 | -3.811
-18.5 | -0.962 | 0.25512 | -0.001 | -3.771
-18 | -0.936 | 0.24508 | -0.001 | -3.819
-17.5 | -0.907 | 0.23321 | -0.001 | -3.888
-17 | -0.88 | 0.22839 | -0.002 | -3.853
-16.5 | -0.853 | 0.22626 | -0.002 | -3.772
-16 | -0.827 | 0.21607 | -0.002 | -3.827
-15.5 | -0.799 | 0.21536 | -0.002 | -3.708
-15 | -0.771 | 0.19727 | -0.003 | -3.91
-14.5 | -0.744 | 0.19783 | -0.003 | -3.763
-14 | -0.718 | 0.19243 | -0.003 | -3.729
-13.5 | -0.691 | 0.19023 | -0.004 | -3.631
-13 | -0.662 | 0.17253 | -0.004 | -3.839
-12.5 | -0.635 | 0.16974 | -0.004 | -3.743
-12 | -0.608 | 0.16459 | -0.004 | -3.696
-11.5 | -0.581 | 0.15116 | -0.005 | -3.846
-11 | -0.554 | 0.14171 | -0.005 | -3.912
-10.5 | -0.526 | 0.13689 | -0.005 | -3.844
-10 | -0.499 | 0.12992 | -0.005 | -3.841
-9.5 | -0.472 | 0.13686 | -0.005 | -3.448
-9 | -0.445 | 0.1173 | -0.005 | -3.791
-8.5 | -0.417 | 0.11005 | -0.005 | -3.788
-8 | -0.39 | 0.09101 | -0.005 | -4.282
-7.5 | -0.568 | 0.06014 | -0.006 | -9.449
-7 | -0.583 | 0.05344 | -0.007 | -10.91
-6.5 | -0.564 | 0.0481 | -0.007 | -11.735
-6 | -0.531 | 0.04457 | -0.008 | -11.924
-5.5 | -0.491 | 0.04146 | -0.008 | -11.838
-5 | -0.539 | 0.01553 | -0.018 | -34.708
-4.5 | -0.48 | 0.01478 | -0.019 | -32.487
-4 | -0.418 | 0.01417 | -0.02 | -29.477
-3.5 | -0.353 | 0.01358 | -0.02 | -26.014
-3 | -0.29 | 0.01013 | -0.021 | -28.656
-2.5 | -0.222 | 0.00996 | -0.022 | -22.303
-2 | -0.153 | 0.00979 | -0.023 | -15.676
-1.5 | -0.084 | 0.00974 | -0.023 | -8.66
-1 | -0.015 | 0.00972 | -0.024 | -1.564
-0.5 | 0.054 | 0.00968 | -0.025 | 5.588
0 | 0.124 | 0.00977 | -0.025 | 12.639
0.5 | 0.193 | 0.00978 | -0.026 | 19.721
1 | 0.262 | 0.0099 | -0.027 | 26.474
1.5 | 0.331 | 0.01005 | -0.028 | 32.987
2 | 0.399 | 0.01017 | -0.028 | 39.253
2.5 | 0.467 | 0.01014 | -0.029 | 46.116
3 | 0.534 | 0.01005 | -0.029 | 53.094
3.5 | 0.594 | 0.01482 | -0.03 | 40.088
4 | 0.656 | 0.01555 | -0.03 | 42.184
4.5 | 0.715 | 0.01635 | -0.031 | 43.723
5 | 0.769 | 0.01729 | -0.031 | 44.468
5.5 | 0.675 | 0.04128 | -0.015 | 16.358
6 | 0.709 | 0.04495 | -0.014 | 15.783
6.5 | 0.734 | 0.04892 | -0.015 | 15.011
7 | 0.74 | 0.05472 | -0.014 | 13.517
7.5 | 0.699 | 0.06383 | -0.013 | 10.957
8 | 0.484 | 0.10606 | -0.013 | 4.567
8.5 | 0.511 | 0.11119 | -0.013 | 4.597
9 | 0.539 | 0.13348 | -0.015 | 4.036
9.5 | 0.565 | 0.13604 | -0.015 | 4.157
10 | 0.592 | 0.13636 | -0.016 | 4.343
10.5 | 0.619 | 0.13813 | -0.016 | 4.48
11 | 0.647 | 0.15799 | -0.018 | 4.093
11.5 | 0.673 | 0.16345 | -0.018 | 4.119
12 | 0.7 | 0.1649 | -0.018 | 4.243
12.5 | 0.726 | 0.16002 | -0.019 | 4.539
13 | 0.754 | 0.17116 | -0.021 | 4.408
13.5 | 0.781 | 0.17524 | -0.021 | 4.456
14 | 0.807 | 0.18075 | -0.021 | 4.465
14.5 | 0.833 | 0.19287 | -0.021 | 4.32
15 | 0.86 | 0.20477 | -0.022 | 4.201
15.5 | 0.888 | 0.22113 | -0.023 | 4.015
16 | 0.914 | 0.22508 | -0.024 | 4.06
16.5 | 0.94 | 0.2272 | -0.024 | 4.137
17 | 0.967 | 0.23311 | -0.025 | 4.147
17.5 | 0.994 | 0.24819 | -0.026 | 4.007
18 | 1.02 | 0.25287 | -0.026 | 4.035
18.5 | 1.046 | 0.25198 | -0.027 | 4.152
19 | 1.072 | 0.26152 | -0.027 | 4.098
19.5 | 1.1 | 0.2662 | -0.028 | 4.134
20 | 1.126 | 0.28003 | -0.029 | 4.021

## 24. Re 250k Mach 0.50 (2)
BIGFOIL.COM POLAR EXPORT
NACA64-113
NACA64-113 |  |  |  | Cl Max: | 0.9693 | at alpha= | 20 | deg
XFOIL ncrit=9 |  |  |  | L/D Max: | 52.0291 | at alpha= | 4 | deg
Re: | 250000 |  |  | Cd Min: | 0.2841 | at alpha= | 20 | deg
Mach: | 0.5 |  |  | Cl=0 at alpha= | -0.71979 | deg
|  |  |  | @ Cl=0.1, Cd= | 0.011925
|  |  |  | @ Cl=0.4, Cd= | 0.012489
|  |  |  | @ Cl=0.6, Cd= | 0.011698
alpha (deg) | Cl | Cd | Cm | Cl/Cd
-19.5 | -0.8222 | 0.2611 | 0.0681 | -3.149
-19 | -0.7976 | 0.25272 | 0.0642 | -3.1561
-18.5 | -0.7756 | 0.24467 | 0.0593 | -3.17
-18 | -0.7582 | 0.23674 | 0.0521 | -3.2027
-17 | -0.7127 | 0.21917 | 0.0436 | -3.2518
-16.5 | -0.6911 | 0.21118 | 0.039 | -3.2726
-16 | -0.683 | 0.20386 | 0.0303 | -3.3503
-15.5 | -0.6626 | 0.19387 | 0.0259 | -3.4178
-15 | -0.6341 | 0.18562 | 0.0241 | -3.4161
-14.5 | -0.6162 | 0.17762 | 0.0191 | -3.4692
-14 | -0.6202 | 0.16919 | 0.0087 | -3.6657
-13.5 | -0.5852 | 0.16004 | 0.0096 | -3.6566
-13 | -0.567 | 0.15211 | 0.006 | -3.7276
-12.5 | -0.5757 | 0.14214 | -0.0048 | -4.0502
-12 | -0.5481 | 0.13389 | -0.0042 | -4.0937
-11.5 | -0.5341 | 0.12583 | -0.0077 | -4.2446
-11 | -0.5587 | 0.11301 | -0.0214 | -4.9438
-10.5 | -0.5431 | 0.1037 | -0.022 | -5.2372
-9.5 | -0.5991 | 0.06712 | -0.0445 | -8.9258
-9 | -0.6301 | 0.05597 | -0.0517 | -11.2578
-8.5 | -0.6589 | 0.04718 | -0.0552 | -13.9657
-8 | -0.6841 | 0.04039 | -0.0547 | -16.9374
-7.5 | -0.71 | 0.03608 | -0.0486 | -19.6785
-7 | -0.6778 | 0.02932 | -0.0505 | -23.1173
-6.5 | -0.6098 | 0.02407 | -0.053 | -25.3344
-6 | -0.5477 | 0.02104 | -0.0515 | -26.0314
-5.5 | -0.5044 | 0.0186 | -0.0468 | -27.1183
-5 | -0.4662 | 0.01694 | -0.0416 | -27.5207
-4.5 | -0.4292 | 0.01531 | -0.0366 | -28.034
-4 | -0.3942 | 0.01306 | -0.0324 | -30.1838
-3.5 | -0.3583 | 0.01124 | -0.0278 | -31.8772
-3 | -0.2956 | 0.01143 | -0.0257 | -25.8618
-2.5 | -0.2331 | 0.01193 | -0.0233 | -19.539
-2 | -0.1689 | 0.01212 | -0.0219 | -13.9356
-1.5 | -0.1031 | 0.01207 | -0.0216 | -8.5418
-1 | -0.0371 | 0.012 | -0.0215 | -3.0917
-0.5 | 0.0291 | 0.01193 | -0.0215 | 2.4392
0 | 0.0954 | 0.01192 | -0.0219 | 8.0034
0.5 | 0.1616 | 0.01199 | -0.0222 | 13.4779
1 | 0.2274 | 0.0121 | -0.0221 | 18.7934
1.5 | 0.2934 | 0.01223 | -0.022 | 23.9902
2 | 0.3586 | 0.0124 | -0.0217 | 28.9194
2.5 | 0.4236 | 0.01254 | -0.0211 | 33.7799
3 | 0.4871 | 0.01225 | -0.0191 | 39.7633
3.5 | 0.5485 | 0.01182 | -0.0163 | 46.4044
4 | 0.6077 | 0.01168 | -0.0132 | 52.0291
4.5 | 0.6332 | 0.0132 | -0.0059 | 47.9697
5 | 0.6398 | 0.01612 | 0.0025 | 39.6898
5.5 | 0.6566 | 0.01766 | 0.0109 | 37.1801
6 | 0.6853 | 0.01969 | 0.0162 | 34.8045
6.5 | 0.737 | 0.02258 | 0.0166 | 32.6395
7 | 0.7927 | 0.0256 | 0.0185 | 30.9648
7.5 | 0.8376 | 0.03021 | 0.0206 | 27.7259
8 | 0.852 | 0.03521 | 0.0244 | 24.1977
8.5 | 0.8455 | 0.0416 | 0.0269 | 20.3245
9 | 0.8245 | 0.0494 | 0.0269 | 16.6903
9.5 | 0.7947 | 0.05907 | 0.0236 | 13.4535
10 | 0.7589 | 0.07121 | 0.0164 | 10.6572
10.5 | 0.7234 | 0.08621 | 0.0059 | 8.3911
11 | 0.7 | 0.1027 | -0.0049 | 6.816
11.5 | 0.6917 | 0.11628 | -0.0126 | 5.9486
12 | 0.6927 | 0.12794 | -0.0186 | 5.4143
12.5 | 0.6877 | 0.14591 | -0.0284 | 4.7132
13.5 | 0.7044 | 0.16686 | -0.0412 | 4.2215
14 | 0.7233 | 0.17511 | -0.0454 | 4.1305
14.5 | 0.7548 | 0.18432 | -0.0456 | 4.0951
15 | 0.7531 | 0.19407 | -0.0571 | 3.8806
15.5 | 0.7731 | 0.20261 | -0.0621 | 3.8157
16 | 0.8043 | 0.21133 | -0.0635 | 3.8059
16.5 | 0.8162 | 0.22084 | -0.0711 | 3.6959
17 | 0.8325 | 0.22944 | -0.0785 | 3.6284
17.5 | 0.8563 | 0.2376 | -0.0825 | 3.604
18 | 0.8876 | 0.24912 | -0.0846 | 3.5629
18.5 | 0.8964 | 0.25598 | -0.0947 | 3.5018
19 | 0.9177 | 0.26476 | -0.1007 | 3.4662
19.5 | 0.9414 | 0.27287 | -0.1052 | 3.45
20 | 0.9693 | 0.2841 | -0.1081 | 3.4118

## 25. Re 500k Mach 0.00 (1)
BIGFOIL.COM POLAR EXPORT
NACA64-113
NACA64-113 |  |  |  | Cl Max: | 1.035 | at alpha= | 9 | deg
JavaFoil+Calcfoil stall+Eppler ext transition |  |  |  | L/D Max: | 67.081 | at alpha= | 3.5 | deg
Re: | 500000 |  |  | Cd Min: | 0.00739 | at alpha= | -3 | deg
Mach: | 0 |  |  | Cl=0 at alpha= | -0.89167 | deg
|  |  |  | @ Cl=0.1, Cd= | 0.00742
|  |  |  | @ Cl=0.4, Cd= | 0.007633
|  |  |  | @ Cl=0.6, Cd= | 0.01183
alpha (deg) | Cl | Cd | Cm | Cl/Cd
-18 | -0.725 | 0.17478 | -0.001 | -4.15
-17.5 | -0.746 | 0.16508 | -0.001 | -4.519
-17 | -0.765 | 0.15619 | -0.001 | -4.901
-16.5 | -0.784 | 0.14646 | -0.001 | -5.351
-16 | -0.8 | 0.13675 | -0.001 | -5.853
-15.5 | -0.815 | 0.13216 | -0.002 | -6.17
-15 | -0.828 | 0.12225 | -0.002 | -6.773
-14.5 | -0.838 | 0.11374 | -0.002 | -7.368
-14 | -0.845 | 0.10689 | -0.002 | -7.905
-13.5 | -0.849 | 0.10105 | -0.003 | -8.399
-13 | -0.85 | 0.09408 | -0.003 | -9.031
-12.5 | -0.846 | 0.08889 | -0.003 | -9.519
-12 | -0.839 | 0.08329 | -0.003 | -10.079
-11.5 | -0.828 | 0.07789 | -0.004 | -10.632
-11 | -0.81 | 0.07266 | -0.004 | -11.15
-10.5 | -0.79 | 0.06852 | -0.005 | -11.531
-10 | -0.766 | 0.06417 | -0.005 | -11.94
-9.5 | -0.739 | 0.06 | -0.005 | -12.315
-9 | -0.711 | 0.05573 | -0.006 | -12.757
-8.5 | -0.817 | 0.01551 | -0.012 | -52.665
-8 | -0.779 | 0.01467 | -0.012 | -53.11
-7.5 | -0.736 | 0.01396 | -0.013 | -52.733
-7 | -0.691 | 0.01331 | -0.014 | -51.882
-6.5 | -0.642 | 0.01275 | -0.014 | -50.406
-6 | -0.592 | 0.01229 | -0.015 | -48.177
-5.5 | -0.541 | 0.012 | -0.016 | -45.088
-5 | -0.485 | 0.01151 | -0.016 | -42.171
-4.5 | -0.428 | 0.01115 | -0.017 | -38.377
-4 | -0.37 | 0.01073 | -0.017 | -34.465
-3.5 | -0.311 | 0.01043 | -0.018 | -29.847
-3 | -0.252 | 0.00739 | -0.019 | -34.101
-2.5 | -0.193 | 0.0074 | -0.019 | -26.045
-2 | -0.133 | 0.00739 | -0.02 | -17.999
-1.5 | -0.073 | 0.00741 | -0.02 | -9.871
-1 | -0.013 | 0.0074 | -0.021 | -1.781
-0.5 | 0.047 | 0.00742 | -0.021 | 6.321
0 | 0.107 | 0.00742 | -0.022 | 14.422
0.5 | 0.167 | 0.00744 | -0.023 | 22.434
1 | 0.227 | 0.00747 | -0.023 | 30.381
1.5 | 0.287 | 0.00753 | -0.024 | 38.116
2 | 0.346 | 0.00757 | -0.024 | 45.755
2.5 | 0.406 | 0.00764 | -0.025 | 53.078
3 | 0.465 | 0.00775 | -0.026 | 59.943
3.5 | 0.523 | 0.0078 | -0.026 | 67.081
4 | 0.581 | 0.01182 | -0.027 | 49.176
4.5 | 0.637 | 0.01185 | -0.027 | 53.75
5 | 0.692 | 0.01186 | -0.028 | 58.336
5.5 | 0.745 | 0.01298 | -0.028 | 57.376
6 | 0.796 | 0.01348 | -0.029 | 59.029
6.5 | 0.843 | 0.01408 | -0.029 | 59.887
7 | 0.889 | 0.01464 | -0.03 | 60.753
7.5 | 0.932 | 0.01543 | -0.03 | 60.371
8 | 0.971 | 0.01619 | -0.03 | 59.999
8.5 | 1.008 | 0.01703 | -0.031 | 59.19
9 | 1.035 | 0.01808 | -0.031 | 57.247
9.5 | 0.88 | 0.06059 | -0.015 | 14.53
10 | 0.903 | 0.06372 | -0.017 | 14.175
10.5 | 0.916 | 0.06899 | -0.016 | 13.283
11 | 0.928 | 0.07341 | -0.016 | 12.636
11.5 | 0.935 | 0.0783 | -0.015 | 11.939
12 | 0.939 | 0.08381 | -0.015 | 11.2
12.5 | 0.938 | 0.0889 | -0.015 | 10.555
13 | 0.934 | 0.09629 | -0.015 | 9.701
13.5 | 0.927 | 0.10065 | -0.015 | 9.208
14 | 0.917 | 0.10737 | -0.016 | 8.536

## 26. Re 500k Mach 0.00 (2)
BIGFOIL.COM POLAR EXPORT
NACA64-113
NACA64-113 |  |  |  | Cl Max: | 1.133 | at alpha= | 12 | deg
XFOIL ncrit=9 |  |  |  | L/D Max: | 71.1205 | at alpha= | 4.5 | deg
Re: | 500000 |  |  | Cd Min: | 0.20104 | at alpha= | 17 | deg
Mach: | 0 |  |  | Cl=0 at alpha= | -0.76748 | deg
|  |  |  | @ Cl=0.1, Cd= | 0.0074942
|  |  |  | @ Cl=0.4, Cd= | 0.0076948
|  |  |  | @ Cl=0.6, Cd= | 0.0089073
alpha (deg) | Cl | Cd | Cm | Cl/Cd
-16 | -0.6561 | 0.17494 | 0.021 | -3.7504
-15.5 | -0.6374 | 0.16963 | 0.0187 | -3.7576
-15 | -0.6266 | 0.16179 | 0.0146 | -3.8729
-14.5 | -0.6351 | 0.1465 | 0.005 | -4.3352
-14 | -0.6375 | 0.13544 | 0.0007 | -4.7069
-13.5 | -0.7392 | 0.09153 | -0.0216 | -8.076
-13 | -0.808 | 0.07096 | -0.0357 | -11.3867
-12.5 | -0.8683 | 0.05718 | -0.0425 | -15.1854
-12 | -0.9242 | 0.04667 | -0.043 | -19.8029
-11.5 | -0.9532 | 0.04029 | -0.0393 | -23.6585
-11 | -0.9594 | 0.03594 | -0.0343 | -26.6945
-10.5 | -0.9466 | 0.03113 | -0.0309 | -30.408
-10 | -0.9184 | 0.02773 | -0.0284 | -33.1194
-9.5 | -0.8831 | 0.02389 | -0.0267 | -36.9653
-9 | -0.8426 | 0.02169 | -0.0254 | -38.8474
-8.5 | -0.8044 | 0.02024 | -0.0234 | -39.7431
-8 | -0.7378 | 0.01839 | -0.0269 | -40.1196
-7.5 | -0.6771 | 0.01602 | -0.0294 | -42.2659
-7 | -0.6321 | 0.01506 | -0.0279 | -41.9721
-6.5 | -0.5905 | 0.0141 | -0.0256 | -41.8794
-6 | -0.5485 | 0.01293 | -0.0235 | -42.4207
-5.5 | -0.5013 | 0.01207 | -0.0223 | -41.5327
-5 | -0.4522 | 0.0113 | -0.0213 | -40.0177
-4.5 | -0.4063 | 0.00986 | -0.0204 | -41.2069
-4 | -0.3638 | 0.00784 | -0.0195 | -46.4031
-3.5 | -0.3092 | 0.0076 | -0.0193 | -40.6842
-3 | -0.2531 | 0.00753 | -0.0193 | -33.6122
-2.5 | -0.197 | 0.00749 | -0.0193 | -26.3017
-2 | -0.1411 | 0.00753 | -0.0192 | -18.7384
-1.5 | -0.0841 | 0.00751 | -0.0193 | -11.1984
-1 | -0.0266 | 0.00751 | -0.0197 | -3.5419
-0.5 | 0.0306 | 0.00749 | -0.02 | 4.0854
0 | 0.0879 | 0.00749 | -0.0203 | 11.7356
0.5 | 0.1452 | 0.00751 | -0.0206 | 19.3342
1 | 0.2028 | 0.00754 | -0.021 | 26.8966
1.5 | 0.2601 | 0.0076 | -0.0214 | 34.2237
2 | 0.3171 | 0.00767 | -0.0216 | 41.3429
2.5 | 0.3735 | 0.00769 | -0.0217 | 48.5696
3 | 0.4286 | 0.0077 | -0.0214 | 55.6623
3.5 | 0.4839 | 0.00779 | -0.0212 | 62.1181
4 | 0.5385 | 0.00794 | -0.021 | 67.8212
4.5 | 0.5903 | 0.0083 | -0.0203 | 71.1205
5 | 0.6256 | 0.01051 | -0.0179 | 59.5243
5.5 | 0.6651 | 0.01219 | -0.0158 | 54.5611
6 | 0.7092 | 0.01315 | -0.014 | 53.9316
6.5 | 0.7506 | 0.01392 | -0.0115 | 53.9224
7 | 0.7819 | 0.01505 | -0.0072 | 51.9535
7.5 | 0.8374 | 0.01604 | -0.0082 | 52.207
8 | 0.8747 | 0.01815 | -0.0065 | 48.1928
8.5 | 0.9191 | 0.01932 | -0.0055 | 47.5725
9 | 0.9599 | 0.0207 | -0.004 | 46.372
9.5 | 0.9983 | 0.02369 | -0.0026 | 42.1401
10 | 1.0368 | 0.02543 | -0.0008 | 40.7707
10.5 | 1.07 | 0.02739 | 0.0016 | 39.0654
11 | 1.0974 | 0.0294 | 0.0043 | 37.3265
11.5 | 1.1241 | 0.03241 | 0.0065 | 34.6837
12 | 1.133 | 0.03733 | 0.0098 | 30.3509
12.5 | 1.1286 | 0.04208 | 0.0132 | 26.8203
13 | 1.113 | 0.04814 | 0.0155 | 23.1201
13.5 | 1.0826 | 0.05654 | 0.0156 | 19.1475
14 | 1.0467 | 0.06649 | 0.0127 | 15.7422
14.5 | 0.9926 | 0.08128 | 0.0055 | 12.2121
15 | 0.922 | 0.10365 | -0.0089 | 8.8953
15.5 | 0.7538 | 0.17304 | -0.0454 | 4.3562
16 | 0.7702 | 0.17887 | -0.0484 | 4.3059
16.5 | 0.7821 | 0.18647 | -0.0514 | 4.1942
17 | 0.7807 | 0.20104 | -0.061 | 3.8833

## 27. Re 500k Mach 0.10 (1)
BIGFOIL.COM POLAR EXPORT
NACA64-113
NACA64-113 |  |  |  | Cl Max: | 1.033 | at alpha= | 9 | deg
JavaFoil+Calcfoil stall+Eppler ext transition |  |  |  | L/D Max: | 67.19 | at alpha= | 3.5 | deg
Re: | 500000 |  |  | Cd Min: | 0.00739 | at alpha= | -2.5 | deg
Mach: | 0.1 |  |  | Cl=0 at alpha= | -0.89167 | deg
|  |  |  | @ Cl=0.1, Cd= | 0.0074113
|  |  |  | @ Cl=0.4, Cd= | 0.0076607
|  |  |  | @ Cl=0.6, Cd= | 0.011623
alpha (deg) | Cl | Cd | Cm | Cl/Cd
-18 | -0.678 | 0.18423 | -0.001 | -3.681
-17.5 | -0.702 | 0.16969 | -0.001 | -4.138
-17 | -0.725 | 0.1611 | -0.001 | -4.502
-16.5 | -0.747 | 0.14974 | -0.001 | -4.991
-16 | -0.768 | 0.14134 | -0.001 | -5.431
-15.5 | -0.786 | 0.1315 | -0.002 | -5.979
-15 | -0.802 | 0.12496 | -0.002 | -6.422
-14.5 | -0.816 | 0.11682 | -0.002 | -6.984
-14 | -0.826 | 0.10838 | -0.002 | -7.624
-13.5 | -0.833 | 0.10208 | -0.003 | -8.165
-13 | -0.837 | 0.09569 | -0.003 | -8.749
-12.5 | -0.837 | 0.08889 | -0.003 | -9.416
-12 | -0.832 | 0.08328 | -0.003 | -9.994
-11.5 | -0.823 | 0.07886 | -0.004 | -10.437
-11 | -0.807 | 0.07384 | -0.004 | -10.934
-10.5 | -0.788 | 0.06932 | -0.005 | -11.365
-10 | -0.765 | 0.06472 | -0.005 | -11.823
-9.5 | -0.739 | 0.06011 | -0.005 | -12.298
-9 | -0.711 | 0.05624 | -0.006 | -12.637
-8.5 | -0.818 | 0.01574 | -0.012 | -51.934
-8 | -0.78 | 0.01476 | -0.012 | -52.864
-7.5 | -0.738 | 0.01406 | -0.013 | -52.497
-7 | -0.693 | 0.0134 | -0.014 | -51.708
-6.5 | -0.645 | 0.01288 | -0.014 | -50.046
-6 | -0.594 | 0.01238 | -0.015 | -47.991
-5.5 | -0.544 | 0.01203 | -0.016 | -45.185
-5 | -0.488 | 0.01156 | -0.016 | -42.19
-4.5 | -0.43 | 0.01117 | -0.017 | -38.51
-4 | -0.372 | 0.01084 | -0.017 | -34.298
-3.5 | -0.313 | 0.01054 | -0.018 | -29.658
-3 | -0.253 | 0.00747 | -0.019 | -33.923
-2.5 | -0.194 | 0.00739 | -0.019 | -26.193
-2 | -0.134 | 0.00739 | -0.02 | -18.089
-1.5 | -0.073 | 0.00741 | -0.02 | -9.92
-1 | -0.013 | 0.0074 | -0.021 | -1.79
-0.5 | 0.047 | 0.00742 | -0.022 | 6.353
0 | 0.108 | 0.00741 | -0.022 | 14.503
0.5 | 0.168 | 0.00744 | -0.023 | 22.548
1 | 0.228 | 0.0075 | -0.023 | 30.413
1.5 | 0.289 | 0.00753 | -0.024 | 38.317
2 | 0.348 | 0.0076 | -0.025 | 45.807
2.5 | 0.408 | 0.00767 | -0.025 | 53.14
3 | 0.467 | 0.00774 | -0.026 | 60.276
3.5 | 0.526 | 0.00782 | -0.026 | 67.19
4 | 0.584 | 0.0115 | -0.027 | 50.765
4.5 | 0.64 | 0.01193 | -0.027 | 53.666
5 | 0.695 | 0.01194 | -0.028 | 58.208
5.5 | 0.748 | 0.01308 | -0.028 | 57.198
6 | 0.798 | 0.01358 | -0.029 | 58.806
6.5 | 0.846 | 0.01417 | -0.029 | 59.709
7 | 0.892 | 0.01474 | -0.03 | 60.501
7.5 | 0.934 | 0.01556 | -0.03 | 60.041
8 | 0.973 | 0.01642 | -0.031 | 59.267
8.5 | 1.009 | 0.01718 | -0.031 | 58.719
9 | 1.033 | 0.01832 | -0.031 | 56.359
9.5 | 0.883 | 0.05996 | -0.017 | 14.728
10 | 0.9 | 0.06456 | -0.016 | 13.941
10.5 | 0.912 | 0.06927 | -0.015 | 13.171
11 | 0.922 | 0.0742 | -0.016 | 12.429
11.5 | 0.927 | 0.07935 | -0.015 | 11.683
12 | 0.928 | 0.08421 | -0.015 | 11.023
12.5 | 0.925 | 0.09 | -0.015 | 10.278
13 | 0.918 | 0.09714 | -0.015 | 9.452
13.5 | 0.907 | 0.10312 | -0.015 | 8.795
14 | 0.893 | 0.10946 | -0.016 | 8.161

## 28. Re 500k Mach 0.10 (2)
BIGFOIL.COM POLAR EXPORT
NACA64-113
NACA64-113 |  |  |  | Cl Max: | 1.1189 | at alpha= | 11.5 | deg
XFOIL ncrit=9 |  |  |  | L/D Max: | 70.908 | at alpha= | 4.5 | deg
Re: | 500000 |  |  | Cd Min: | 0.18775 | at alpha= | 16.5 | deg
Mach: | 0.1 |  |  | Cl=0 at alpha= | -0.76609 | deg
|  |  |  | @ Cl=0.1, Cd= | 0.0075161
|  |  |  | @ Cl=0.4, Cd= | 0.0077188
|  |  |  | @ Cl=0.6, Cd= | 0.0088153
alpha (deg) | Cl | Cd | Cm | Cl/Cd
-16 | -0.5045 | 0.16439 | 0.0205 | -3.0689
-15.5 | -0.5084 | 0.15617 | 0.0141 | -3.2554
-15 | -0.5123 | 0.14739 | 0.0081 | -3.4758
-14.5 | -0.5039 | 0.14208 | 0.0063 | -3.5466
-14 | -0.4971 | 0.13743 | 0.0034 | -3.6171
-13.5 | -0.718 | 0.09709 | -0.0183 | -7.3952
-13 | -0.776 | 0.07667 | -0.032 | -10.1213
-12.5 | -0.8348 | 0.06157 | -0.0411 | -13.5586
-12 | -0.8892 | 0.05031 | -0.0441 | -17.6744
-11.5 | -0.9254 | 0.04278 | -0.0421 | -21.6316
-11 | -0.9438 | 0.03788 | -0.037 | -24.9155
-10.5 | -0.941 | 0.03262 | -0.0327 | -28.8473
-10 | -0.9178 | 0.02865 | -0.0298 | -32.0349
-9.5 | -0.8852 | 0.02498 | -0.0277 | -35.4363
-9 | -0.8454 | 0.02214 | -0.0264 | -38.1843
-8.5 | -0.807 | 0.02065 | -0.0243 | -39.0799
-8 | -0.7406 | 0.01864 | -0.0277 | -39.7318
-7.5 | -0.6795 | 0.01624 | -0.0301 | -41.8411
-7 | -0.6347 | 0.01523 | -0.0285 | -41.6743
-6.5 | -0.5918 | 0.0144 | -0.0262 | -41.0972
-6 | -0.5512 | 0.01303 | -0.0239 | -42.3024
-5.5 | -0.5038 | 0.01218 | -0.0226 | -41.3629
-5 | -0.4546 | 0.01138 | -0.0216 | -39.9473
-4.5 | -0.4079 | 0.01004 | -0.0206 | -40.6275
-4 | -0.366 | 0.0079 | -0.0196 | -46.3291
-3.5 | -0.3113 | 0.00763 | -0.0194 | -40.7995
-3 | -0.2549 | 0.00755 | -0.0194 | -33.7616
-2.5 | -0.1983 | 0.00753 | -0.0194 | -26.3347
-2 | -0.1421 | 0.00756 | -0.0192 | -18.7963
-1.5 | -0.0847 | 0.00754 | -0.0194 | -11.2334
-1 | -0.0269 | 0.00753 | -0.0198 | -3.5724
-0.5 | 0.0306 | 0.0075 | -0.0201 | 4.08
0 | 0.0883 | 0.00751 | -0.0204 | 11.7577
1 | 0.2039 | 0.00757 | -0.0211 | 26.9353
1.5 | 0.2616 | 0.00763 | -0.0215 | 34.2857
2 | 0.319 | 0.0077 | -0.0217 | 41.4286
2.5 | 0.3755 | 0.00771 | -0.0217 | 48.703
3 | 0.4311 | 0.00773 | -0.0214 | 55.7697
3.5 | 0.4867 | 0.00782 | -0.0213 | 62.2379
4 | 0.5417 | 0.00798 | -0.021 | 67.8822
4.5 | 0.5935 | 0.00837 | -0.0202 | 70.908
5 | 0.6278 | 0.01072 | -0.0177 | 58.5634
5.5 | 0.6681 | 0.0123 | -0.0156 | 54.3171
6 | 0.7119 | 0.01335 | -0.0137 | 53.3258
6.5 | 0.7539 | 0.01405 | -0.0111 | 53.6584
7 | 0.7851 | 0.01519 | -0.0067 | 51.6853
7.5 | 0.8398 | 0.01624 | -0.0075 | 51.7118
8 | 0.8773 | 0.01835 | -0.0058 | 47.8093
8.5 | 0.9213 | 0.01961 | -0.0046 | 46.9811
9 | 0.9616 | 0.02109 | -0.003 | 45.5951
9.5 | 1.0007 | 0.02421 | -0.0015 | 41.3342
10 | 1.0381 | 0.02605 | 0.0005 | 39.8503
10.5 | 1.0696 | 0.02814 | 0.0031 | 38.01
11 | 1.0952 | 0.03035 | 0.006 | 36.0857
11.5 | 1.1189 | 0.03417 | 0.0083 | 32.7451
12 | 1.1184 | 0.03911 | 0.0121 | 28.5963
12.5 | 1.1071 | 0.04469 | 0.0151 | 24.7729
13 | 1.0838 | 0.05182 | 0.0164 | 20.9147
13.5 | 1.0471 | 0.0615 | 0.0149 | 17.026
14 | 1.0023 | 0.07373 | 0.0098 | 13.5942
14.5 | 0.9518 | 0.08967 | 0.0004 | 10.6145
15 | 0.8865 | 0.11368 | -0.0154 | 7.7982
15.5 | 0.7532 | 0.17432 | -0.0462 | 4.3208
16 | 0.7699 | 0.18019 | -0.0492 | 4.2727
16.5 | 0.7825 | 0.18775 | -0.0521 | 4.1678

## 29. Re 500k Mach 0.25 (1)
BIGFOIL.COM POLAR EXPORT
NACA64-113
NACA64-113 |  |  |  | Cl Max: | 1.003 | at alpha= | 8.5 | deg
JavaFoil+Calcfoil stall+Eppler ext transition |  |  |  | L/D Max: | 67.912 | at alpha= | 3.5 | deg
Re: | 500000 |  |  | Cd Min: | 0.00745 | at alpha= | -2 | deg
Mach: | 0.25 |  |  | Cl=0 at alpha= | -0.8871 | deg
|  |  |  | @ Cl=0.1, Cd= | 0.0074852
|  |  |  | @ Cl=0.4, Cd= | 0.0077651
|  |  |  | @ Cl=0.6, Cd= | 0.011791
alpha (deg) | Cl | Cd | Cm | Cl/Cd
-13 | -0.73 | 0.10553 | -0.003 | -6.916
-12.5 | -0.753 | 0.09852 | -0.003 | -7.641
-12 | -0.769 | 0.09044 | -0.003 | -8.5
-11.5 | -0.777 | 0.0831 | -0.004 | -9.354
-11 | -0.774 | 0.0772 | -0.004 | -10.027
-10.5 | -0.766 | 0.07178 | -0.004 | -10.666
-10 | -0.752 | 0.067 | -0.005 | -11.224
-9.5 | -0.733 | 0.06212 | -0.005 | -11.808
-9 | -0.71 | 0.05799 | -0.006 | -12.242
-8.5 | -0.683 | 0.05395 | -0.006 | -12.664
-8 | -0.784 | 0.01556 | -0.013 | -50.401
-7.5 | -0.747 | 0.01455 | -0.013 | -51.331
-7 | -0.703 | 0.01394 | -0.014 | -50.445
-6.5 | -0.656 | 0.01331 | -0.015 | -49.278
-6 | -0.606 | 0.01277 | -0.015 | -47.454
-5.5 | -0.553 | 0.01224 | -0.016 | -45.165
-5 | -0.499 | 0.01129 | -0.017 | -44.158
-4.5 | -0.441 | 0.01146 | -0.017 | -38.511
-4 | -0.382 | 0.01109 | -0.018 | -34.421
-3.5 | -0.321 | 0.01067 | -0.019 | -30.098
-3 | -0.26 | 0.00754 | -0.019 | -34.524
-2.5 | -0.199 | 0.00753 | -0.02 | -26.437
-2 | -0.137 | 0.00745 | -0.02 | -18.423
-1.5 | -0.076 | 0.00747 | -0.021 | -10.112
-1 | -0.014 | 0.00748 | -0.022 | -1.819
-0.5 | 0.048 | 0.00746 | -0.022 | 6.489
0 | 0.11 | 0.00749 | -0.023 | 14.742
0.5 | 0.172 | 0.00753 | -0.023 | 22.922
1 | 0.235 | 0.00758 | -0.024 | 30.935
1.5 | 0.297 | 0.00761 | -0.025 | 38.956
2 | 0.358 | 0.00771 | -0.025 | 46.37
2.5 | 0.419 | 0.00779 | -0.026 | 53.767
3 | 0.479 | 0.00787 | -0.026 | 60.965
3.5 | 0.54 | 0.00795 | -0.027 | 67.912
4 | 0.599 | 0.01179 | -0.028 | 50.781
4.5 | 0.656 | 0.01187 | -0.028 | 55.29
5 | 0.711 | 0.01296 | -0.029 | 54.902
5.5 | 0.764 | 0.01345 | -0.029 | 56.805
6 | 0.814 | 0.01405 | -0.03 | 57.936
6.5 | 0.861 | 0.01473 | -0.03 | 58.467
7 | 0.905 | 0.01551 | -0.03 | 58.361
7.5 | 0.945 | 0.01637 | -0.031 | 57.697
8 | 0.98 | 0.01729 | -0.031 | 56.654
8.5 | 1.003 | 0.01849 | -0.031 | 54.248
9 | 0.858 | 0.05816 | -0.017 | 14.759
9.5 | 0.871 | 0.06252 | -0.016 | 13.932
10 | 0.878 | 0.06738 | -0.015 | 13.029
10.5 | 0.879 | 0.07303 | -0.015 | 12.032
11 | 0.872 | 0.07894 | -0.015 | 11.049
11.5 | 0.859 | 0.08476 | -0.015 | 10.132
12 | 0.838 | 0.0905 | -0.015 | 9.259
12.5 | 0.81 | 0.09874 | -0.015 | 8.202
13 | 0.775 | 0.10712 | -0.015 | 7.235
13.5 | 0.734 | 0.11487 | -0.015 | 6.39

## 30. Re 500k Mach 0.25 (2)
BIGFOIL.COM POLAR EXPORT
NACA64-113
NACA64-113 |  |  |  | Cl Max: | 1.0546 | at alpha= | 11 | deg
XFOIL ncrit=9 |  |  |  | L/D Max: | 68.6487 | at alpha= | 4 | deg
Re: | 500000 |  |  | Cd Min: | 0.18689 | at alpha= | 16 | deg
Mach: | 0.25 |  |  | Cl=0 at alpha= | -0.7592 | deg
|  |  |  | @ Cl=0.1, Cd= | 0.0076446
|  |  |  | @ Cl=0.4, Cd= | 0.0078578
|  |  |  | @ Cl=0.6, Cd= | 0.0090585
alpha (deg) | Cl | Cd | Cm | Cl/Cd
-15 | -0.6235 | 0.16717 | 0.017 | -3.7297
-14.5 | -0.627 | 0.15365 | 0.0079 | -4.0807
-14 | -0.6195 | 0.14476 | 0.0048 | -4.2795
-13.5 | -0.6047 | 0.13852 | 0.0024 | -4.3654
-13 | -0.5982 | 0.12975 | -0.0019 | -4.6104
-12.5 | -0.7213 | 0.08157 | -0.0298 | -8.8427
-12 | -0.7596 | 0.06768 | -0.0385 | -11.2234
-11.5 | -0.8015 | 0.05606 | -0.0448 | -14.2972
-11 | -0.8368 | 0.04735 | -0.0467 | -17.6727
-10.5 | -0.8676 | 0.04035 | -0.0447 | -21.5019
-10 | -0.8866 | 0.03508 | -0.0392 | -25.2737
-9.5 | -0.8781 | 0.03069 | -0.035 | -28.6119
-9 | -0.8547 | 0.02537 | -0.0321 | -33.6894
-8.5 | -0.8186 | 0.02321 | -0.0297 | -35.2693
-8 | -0.7545 | 0.02039 | -0.0321 | -37.0034
-7.5 | -0.69 | 0.01787 | -0.0342 | -38.6122
-7 | -0.6484 | 0.01621 | -0.0316 | -40
-6.5 | -0.6063 | 0.01511 | -0.0287 | -40.1257
-6 | -0.5652 | 0.01366 | -0.026 | -41.3763
-5.5 | -0.5168 | 0.01284 | -0.0243 | -40.2492
-5 | -0.4677 | 0.01185 | -0.0229 | -39.4684
-4.5 | -0.417 | 0.01086 | -0.0219 | -38.3978
-4 | -0.3757 | 0.00844 | -0.0207 | -44.5142
-3.5 | -0.3222 | 0.00776 | -0.0201 | -41.5206
-3 | -0.264 | 0.00766 | -0.02 | -34.4648
-2.5 | -0.2056 | 0.00762 | -0.0199 | -26.9816
-2 | -0.1474 | 0.00769 | -0.0197 | -19.1678
-1.5 | -0.0882 | 0.00769 | -0.0198 | -11.4694
-1 | -0.0288 | 0.00766 | -0.0201 | -3.7598
-0.5 | 0.031 | 0.00763 | -0.0205 | 4.0629
0 | 0.0909 | 0.00764 | -0.0209 | 11.8979
0.5 | 0.1505 | 0.00767 | -0.0213 | 19.6219
1 | 0.21 | 0.00772 | -0.0216 | 27.2021
1.5 | 0.2695 | 0.00777 | -0.0219 | 34.6847
2 | 0.3288 | 0.00782 | -0.0221 | 42.046
2.5 | 0.3872 | 0.00786 | -0.0221 | 49.2621
3 | 0.4446 | 0.00785 | -0.0217 | 56.6369
3.5 | 0.5022 | 0.00795 | -0.0214 | 63.1698
4 | 0.5588 | 0.00814 | -0.021 | 68.6486
4.5 | 0.6059 | 0.00919 | -0.0193 | 65.9304
5 | 0.64 | 0.01171 | -0.0166 | 54.6541
5.5 | 0.6853 | 0.01288 | -0.0145 | 53.2065
6 | 0.7296 | 0.01386 | -0.0121 | 52.6407
6.5 | 0.7684 | 0.015 | -0.0087 | 51.2267
7 | 0.7999 | 0.01606 | -0.0038 | 49.807
7.5 | 0.8494 | 0.01752 | -0.0033 | 48.4817
8 | 0.8883 | 0.0197 | -0.0011 | 45.0914
8.5 | 0.9297 | 0.0214 | 0.0009 | 43.4439
9 | 0.967 | 0.02367 | 0.0033 | 40.8534
9.5 | 1.0054 | 0.02713 | 0.0054 | 37.0586
10 | 1.0308 | 0.03029 | 0.0089 | 34.031
10.5 | 1.047 | 0.03362 | 0.0125 | 31.1422
11 | 1.0546 | 0.03752 | 0.0157 | 28.1077
11.5 | 1.0478 | 0.0431 | 0.0182 | 24.3109
12 | 1.0188 | 0.05152 | 0.0189 | 19.7748
12.5 | 0.9856 | 0.06102 | 0.0169 | 16.1521
13 | 0.9479 | 0.07244 | 0.0116 | 13.0853
14 | 0.7427 | 0.1464 | -0.0312 | 5.0731
14.5 | 0.7491 | 0.15462 | -0.0343 | 4.8448
15 | 0.7429 | 0.17108 | -0.0447 | 4.3424
15.5 | 0.7523 | 0.18059 | -0.0503 | 4.1658
16 | 0.7705 | 0.18689 | -0.0534 | 4.1227

## 31. Re 500k Mach 0.50 (1)
BIGFOIL.COM POLAR EXPORT
NACA64-113
NACA64-113 |  |  |  | Cl Max: | 1.126 | at alpha= | 20 | deg
JavaFoil+Calcfoil stall+Eppler ext transition |  |  |  | L/D Max: | 63.946 | at alpha= | 3 | deg
Re: | 500000 |  |  | Cd Min: | 0.0078 | at alpha= | -1.5 | deg
Mach: | 0.5 |  |  | Cl=0 at alpha= | -0.8913 | deg
|  |  |  | @ Cl=0.1, Cd= | 0.0078131
|  |  |  | @ Cl=0.4, Cd= | 0.0081218
|  |  |  | @ Cl=0.6, Cd= | 0.012772
alpha (deg) | Cl | Cd | Cm | Cl/Cd
-20 | -1.042 | 0.22588 | 0 | -4.612
-19.5 | -1.015 | 0.2218 | 0 | -4.576
-19 | -0.989 | 0.21914 | 0 | -4.511
-18.5 | -0.962 | 0.21309 | -0.001 | -4.515
-18 | -0.936 | 0.20452 | -0.001 | -4.577
-17.5 | -0.907 | 0.20243 | -0.001 | -4.481
-17 | -0.88 | 0.19578 | -0.002 | -4.496
-16.5 | -0.854 | 0.19165 | -0.002 | -4.454
-16 | -0.827 | 0.18103 | -0.002 | -4.568
-15.5 | -0.799 | 0.17548 | -0.002 | -4.553
-15 | -0.771 | 0.16691 | -0.003 | -4.621
-14.5 | -0.745 | 0.16047 | -0.003 | -4.64
-14 | -0.718 | 0.15546 | -0.003 | -4.617
-13.5 | -0.691 | 0.15286 | -0.004 | -4.519
-13 | -0.662 | 0.14458 | -0.004 | -4.582
-12.5 | -0.635 | 0.14082 | -0.004 | -4.512
-12 | -0.608 | 0.13596 | -0.004 | -4.475
-11.5 | -0.581 | 0.12539 | -0.005 | -4.637
-11 | -0.554 | 0.11832 | -0.005 | -4.685
-10.5 | -0.526 | 0.11264 | -0.005 | -4.672
-10 | -0.499 | 0.10802 | -0.005 | -4.621
-9.5 | -0.472 | 0.10921 | -0.005 | -4.321
-9 | -0.445 | 0.09825 | -0.006 | -4.527
-8.5 | -0.417 | 0.09349 | -0.005 | -4.46
-8 | -0.39 | 0.07952 | -0.006 | -4.902
-7.5 | -0.569 | 0.05477 | -0.006 | -10.384
-7 | -0.584 | 0.04952 | -0.007 | -11.787
-6.5 | -0.565 | 0.04519 | -0.008 | -12.508
-6 | -0.534 | 0.04147 | -0.009 | -12.883
-5.5 | -0.597 | 0.0141 | -0.018 | -42.32
-5 | -0.542 | 0.01332 | -0.018 | -40.7
-4.5 | -0.483 | 0.01266 | -0.019 | -38.136
-4 | -0.42 | 0.01213 | -0.02 | -34.609
-3.5 | -0.355 | 0.01163 | -0.021 | -30.546
-3 | -0.29 | 0.00795 | -0.021 | -36.502
-2.5 | -0.222 | 0.00787 | -0.022 | -28.212
-2 | -0.153 | 0.00785 | -0.023 | -19.557
-1.5 | -0.084 | 0.0078 | -0.023 | -10.817
-1 | -0.015 | 0.00783 | -0.024 | -1.941
-0.5 | 0.054 | 0.0078 | -0.025 | 6.94
0 | 0.124 | 0.00782 | -0.025 | 15.786
0.5 | 0.193 | 0.00787 | -0.026 | 24.517
1 | 0.262 | 0.00793 | -0.027 | 33.047
1.5 | 0.331 | 0.00804 | -0.028 | 41.23
2 | 0.399 | 0.00812 | -0.028 | 49.167
2.5 | 0.467 | 0.00824 | -0.029 | 56.7
3 | 0.535 | 0.00836 | -0.03 | 63.946
3.5 | 0.597 | 0.01274 | -0.03 | 46.873
4 | 0.66 | 0.01341 | -0.031 | 49.171
4.5 | 0.719 | 0.01409 | -0.031 | 51.007
5 | 0.773 | 0.01491 | -0.032 | 51.853
5.5 | 0.822 | 0.01574 | -0.032 | 52.247
6 | 0.862 | 0.01667 | -0.033 | 51.749
6.5 | 0.739 | 0.04484 | -0.018 | 16.47
7 | 0.74 | 0.05029 | -0.015 | 14.724
7.5 | 0.7 | 0.05713 | -0.013 | 12.246
8 | 0.484 | 0.08771 | -0.014 | 5.524
8.5 | 0.511 | 0.09369 | -0.014 | 5.458
9 | 0.539 | 0.10937 | -0.015 | 4.926
9.5 | 0.566 | 0.11197 | -0.016 | 5.051
10 | 0.592 | 0.11408 | -0.016 | 5.192
10.5 | 0.619 | 0.11741 | -0.016 | 5.272
11 | 0.647 | 0.12938 | -0.018 | 4.999
11.5 | 0.673 | 0.13447 | -0.018 | 5.007
12 | 0.7 | 0.13621 | -0.018 | 5.138
12.5 | 0.726 | 0.13758 | -0.019 | 5.28
13 | 0.755 | 0.14633 | -0.021 | 5.156
13.5 | 0.781 | 0.15022 | -0.021 | 5.198
14 | 0.807 | 0.15536 | -0.021 | 5.195
14.5 | 0.833 | 0.16104 | -0.022 | 5.175
15 | 0.861 | 0.17372 | -0.023 | 4.956
15.5 | 0.888 | 0.18112 | -0.023 | 4.902
16 | 0.914 | 0.18423 | -0.024 | 4.96
16.5 | 0.94 | 0.19063 | -0.024 | 4.931
17 | 0.967 | 0.19127 | -0.025 | 5.056
17.5 | 0.994 | 0.20571 | -0.026 | 4.834
18 | 1.02 | 0.20649 | -0.026 | 4.941
18.5 | 1.046 | 0.20997 | -0.027 | 4.983
19 | 1.072 | 0.21755 | -0.027 | 4.927
19.5 | 1.101 | 0.22555 | -0.029 | 4.883
20 | 1.126 | 0.23696 | -0.029 | 4.753

## 32. Re 500k Mach 0.50 (2)
BIGFOIL.COM POLAR EXPORT
NACA64-113
NACA64-113 |  |  |  | Cl Max: | 0.9678 | at alpha= | 20 | deg
XFOIL ncrit=9 |  |  |  | L/D Max: | 66.3457 | at alpha= | 3.5 | deg
Re: | 500000 |  |  | Cd Min: | 0.28267 | at alpha= | 20 | deg
Mach: | 0.5 |  |  | Cl=0 at alpha= | -0.74123 | deg
|  |  |  | @ Cl=0.1, Cd= | 0.00821
|  |  |  | @ Cl=0.4, Cd= | 0.0084721
|  |  |  | @ Cl=0.6, Cd= | 0.0096066
alpha (deg) | Cl | Cd | Cm | Cl/Cd
-20 | -0.8411 | 0.26902 | 0.0756 | -3.1265
-19.5 | -0.8196 | 0.26027 | 0.0699 | -3.149
-19 | -0.8035 | 0.25106 | 0.062 | -3.2004
-18.5 | -0.7782 | 0.24234 | 0.0588 | -3.2112
-18 | -0.7552 | 0.23491 | 0.0545 | -3.2148
-17.5 | -0.7338 | 0.22642 | 0.0493 | -3.2409
-17 | -0.7216 | 0.21667 | 0.0409 | -3.3304
-16.5 | -0.6968 | 0.20773 | 0.0377 | -3.3544
-16 | -0.6738 | 0.20032 | 0.0341 | -3.3636
-15.5 | -0.6542 | 0.19202 | 0.0291 | -3.4069
-15 | -0.646 | 0.18169 | 0.0207 | -3.5555
-14.5 | -0.6243 | 0.17285 | 0.0178 | -3.6118
-14 | -0.6029 | 0.16548 | 0.0146 | -3.6433
-13.5 | -0.5867 | 0.15702 | 0.01 | -3.7365
-13 | -0.585 | 0.14498 | 0.0007 | -4.035
-12.5 | -0.57 | 0.13653 | -0.0017 | -4.1749
-12 | -0.5553 | 0.12867 | -0.0051 | -4.3157
-11.5 | -0.5661 | 0.11251 | -0.0136 | -5.0316
-11 | -0.5657 | 0.10245 | -0.0186 | -5.5217
-10.5 | -0.5779 | 0.08937 | -0.026 | -6.4664
-10 | -0.6022 | 0.07301 | -0.0367 | -8.2482
-9.5 | -0.6359 | 0.05897 | -0.0469 | -10.7834
-9 | -0.669 | 0.04812 | -0.0533 | -13.9027
-8.5 | -0.6979 | 0.03954 | -0.0556 | -17.6505
-8 | -0.7171 | 0.03291 | -0.0542 | -21.7897
-7.5 | -0.6987 | 0.02632 | -0.0554 | -26.5464
-7 | -0.6832 | 0.02253 | -0.049 | -30.324
-6.5 | -0.6459 | 0.01986 | -0.044 | -32.5227
-6 | -0.6003 | 0.01751 | -0.0397 | -34.2833
-5.5 | -0.5599 | 0.01545 | -0.0351 | -36.2395
-5 | -0.5123 | 0.01408 | -0.0315 | -36.3849
-4 | -0.4071 | 0.01161 | -0.0263 | -35.0646
-3.5 | -0.3636 | 0.00913 | -0.0241 | -39.8248
-3 | -0.3052 | 0.00821 | -0.0228 | -37.1742
-2.5 | -0.238 | 0.00814 | -0.0223 | -29.2383
-2 | -0.1713 | 0.00824 | -0.0218 | -20.7888
-1.5 | -0.1037 | 0.00825 | -0.0218 | -12.5697
-1 | -0.0354 | 0.00821 | -0.0221 | -4.3118
-0.5 | 0.033 | 0.00821 | -0.0225 | 4.0195
0 | 0.1009 | 0.00821 | -0.0229 | 12.2899
0.5 | 0.169 | 0.00825 | -0.0233 | 20.4848
1 | 0.2374 | 0.0083 | -0.0237 | 28.6024
1.5 | 0.3058 | 0.00841 | -0.0241 | 36.3615
2 | 0.3737 | 0.00848 | -0.0241 | 44.0684
2.5 | 0.4403 | 0.00846 | -0.0236 | 52.0449
3 | 0.5063 | 0.00846 | -0.0228 | 59.8463
3.5 | 0.5719 | 0.00862 | -0.0218 | 66.3457
4 | 0.6169 | 0.0102 | -0.0183 | 60.4804
4.5 | 0.6498 | 0.01274 | -0.0139 | 51.0047
5 | 0.6965 | 0.01405 | -0.0101 | 49.573
5.5 | 0.7357 | 0.01554 | -0.0053 | 47.3423
6 | 0.7648 | 0.01712 | 0.0011 | 44.6729
6.5 | 0.7829 | 0.01924 | 0.0087 | 40.6913
7 | 0.8064 | 0.02118 | 0.0159 | 38.0737
7.5 | 0.8509 | 0.02445 | 0.018 | 34.8016
8 | 0.8795 | 0.02904 | 0.0215 | 30.2858
8.5 | 0.8852 | 0.03475 | 0.0245 | 25.4734
9 | 0.8722 | 0.04188 | 0.0257 | 20.8262
9.5 | 0.848 | 0.05066 | 0.0239 | 16.739
10 | 0.8177 | 0.06134 | 0.0189 | 13.3306
10.5 | 0.7828 | 0.07473 | 0.0102 | 10.475
11 | 0.7469 | 0.09203 | -0.002 | 8.1158
11.5 | 0.7202 | 0.11036 | -0.0131 | 6.5259
12 | 0.7082 | 0.1251 | -0.0216 | 5.6611
12.5 | 0.706 | 0.13812 | -0.0289 | 5.1115
13 | 0.7113 | 0.1498 | -0.0353 | 4.7483
13.5 | 0.7198 | 0.16187 | -0.0409 | 4.4468
14 | 0.7305 | 0.17279 | -0.0479 | 4.2277
14.5 | 0.7485 | 0.18149 | -0.0527 | 4.1242
15 | 0.7737 | 0.18889 | -0.0545 | 4.096
15.5 | 0.7813 | 0.20099 | -0.0642 | 3.8873
16 | 0.8002 | 0.21021 | -0.0698 | 3.8067
16.5 | 0.8223 | 0.21821 | -0.0743 | 3.7684
17 | 0.8489 | 0.22688 | -0.077 | 3.7416
17.5 | 0.8619 | 0.2371 | -0.0853 | 3.6352
18 | 0.8819 | 0.24663 | -0.092 | 3.5758
18.5 | 0.9043 | 0.2547 | -0.0969 | 3.5505
19 | 0.9309 | 0.26338 | -0.0999 | 3.5344
19.5 | 0.9466 | 0.27301 | -0.1081 | 3.4673
20 | 0.9678 | 0.28267 | -0.1147 | 3.4238

## 33. Re 750k Mach 0.00 (1)
BIGFOIL.COM POLAR EXPORT
NACA64-113
NACA64-113 |  |  |  | Cl Max: | 1.086 | at alpha= | 10.5 | deg
JavaFoil+Calcfoil stall+Eppler ext transition |  |  |  | L/D Max: | 74.983 | at alpha= | 3.5 | deg
Re: | 750000 |  |  | Cd Min: | 0.00658 | at alpha= | -1 | deg
Mach: | 0 |  |  | Cl=0 at alpha= | -0.89167 | deg
|  |  |  | @ Cl=0.1, Cd= | 0.0066265
|  |  |  | @ Cl=0.4, Cd= | 0.006857
|  |  |  | @ Cl=0.6, Cd= | 0.010857
alpha (deg) | Cl | Cd | Cm | Cl/Cd
-15 | -0.829 | 0.11624 | -0.002 | -7.129
-14.5 | -0.839 | 0.11009 | -0.002 | -7.619
-14 | -0.846 | 0.10227 | -0.003 | -8.269
-13.5 | -0.85 | 0.09684 | -0.003 | -8.773
-13 | -0.851 | 0.09123 | -0.003 | -9.325
-12.5 | -0.847 | 0.08574 | -0.003 | -9.882
-12 | -0.841 | 0.08034 | -0.004 | -10.47
-11.5 | -0.83 | 0.0749 | -0.004 | -11.079
-11 | -0.812 | 0.07002 | -0.004 | -11.599
-10.5 | -0.794 | 0.06509 | -0.005 | -12.201
-10 | -0.901 | 0.01963 | -0.01 | -45.876
-9.5 | -0.888 | 0.01621 | -0.011 | -54.803
-9 | -0.858 | 0.01511 | -0.011 | -56.775
-8.5 | -0.822 | 0.01424 | -0.012 | -57.734
-8 | -0.782 | 0.01347 | -0.012 | -58.072
-7.5 | -0.739 | 0.0128 | -0.013 | -57.744
-7 | -0.693 | 0.01221 | -0.014 | -56.773
-6.5 | -0.645 | 0.01172 | -0.014 | -55.048
-6 | -0.596 | 0.01135 | -0.015 | -52.491
-5.5 | -0.541 | 0.01097 | -0.016 | -49.361
-5 | -0.485 | 0.01059 | -0.016 | -45.838
-4.5 | -0.428 | 0.01017 | -0.017 | -42.093
-4 | -0.37 | 0.00987 | -0.017 | -37.488
-3.5 | -0.311 | 0.00959 | -0.018 | -32.457
-3 | -0.252 | 0.00664 | -0.019 | -37.965
-2.5 | -0.193 | 0.00661 | -0.019 | -29.159
-2 | -0.133 | 0.0066 | -0.02 | -20.163
-1.5 | -0.073 | 0.00661 | -0.02 | -11.056
-1 | -0.013 | 0.00658 | -0.021 | -2
-0.5 | 0.047 | 0.0066 | -0.021 | 7.099
0 | 0.107 | 0.00663 | -0.022 | 16.126
0.5 | 0.167 | 0.00666 | -0.023 | 25.079
1 | 0.227 | 0.00671 | -0.023 | 33.852
1.5 | 0.287 | 0.00673 | -0.024 | 42.631
2 | 0.346 | 0.00683 | -0.024 | 50.719
2.5 | 0.406 | 0.00686 | -0.025 | 59.085
3 | 0.465 | 0.00693 | -0.026 | 67.033
3.5 | 0.523 | 0.00698 | -0.026 | 74.983
4 | 0.581 | 0.01083 | -0.027 | 53.64
4.5 | 0.637 | 0.01091 | -0.027 | 58.44
5 | 0.693 | 0.01126 | -0.028 | 61.496
5.5 | 0.746 | 0.01131 | -0.028 | 66.011
6 | 0.798 | 0.01241 | -0.029 | 64.271
6.5 | 0.846 | 0.01295 | -0.029 | 65.318
7 | 0.892 | 0.01346 | -0.03 | 66.275
7.5 | 0.935 | 0.01417 | -0.03 | 65.973
8 | 0.975 | 0.01488 | -0.031 | 65.535
8.5 | 1.012 | 0.01565 | -0.031 | 64.662
9 | 1.041 | 0.01662 | -0.031 | 62.643
9.5 | 1.065 | 0.01753 | -0.032 | 60.73
10 | 1.084 | 0.01886 | -0.032 | 57.467
10.5 | 1.086 | 0.02132 | -0.032 | 50.904
11 | 0.934 | 0.06951 | -0.018 | 13.433
11.5 | 0.937 | 0.07577 | -0.017 | 12.37
12 | 0.941 | 0.08054 | -0.017 | 11.685
12.5 | 0.94 | 0.08522 | -0.017 | 11.035
13 | 0.935 | 0.09212 | -0.016 | 10.153
13.5 | 0.928 | 0.09718 | -0.016 | 9.55
14 | 0.918 | 0.10411 | -0.017 | 8.816
14.5 | 0.904 | 0.10985 | -0.017 | 8.231
15 | 0.888 | 0.11723 | -0.017 | 7.577
15.5 | 0.87 | 0.124 | -0.017 | 7.017

## 34. Re 750k Mach 0.00 (2)
BIGFOIL.COM POLAR EXPORT
NACA64-113
NACA64-113 |  |  |  | Cl Max: | 1.2051 | at alpha= | 14 | deg
XFOIL ncrit=9 |  |  |  | L/D Max: | 76.4698 | at alpha= | 4 | deg
Re: | 750000 |  |  | Cd Min: | 0.23198 | at alpha= | 19 | deg
Mach: | 0 |  |  | Cl=0 at alpha= | -0.7699 | deg
|  |  |  | @ Cl=0.1, Cd= | 0.00641
|  |  |  | @ Cl=0.4, Cd= | 0.0066467
|  |  |  | @ Cl=0.6, Cd= | 0.0090742
alpha (deg) | Cl | Cd | Cm | Cl/Cd
-18 | -0.7039 | 0.20551 | 0.0388 | -3.4251
-17.5 | -0.6868 | 0.19973 | 0.0354 | -3.4386
-17 | -0.6718 | 0.19289 | 0.0315 | -3.4828
-16.5 | -0.669 | 0.18044 | 0.0241 | -3.7076
-16 | -0.6643 | 0.16991 | 0.0194 | -3.9097
-15.5 | -0.9097 | 0.08693 | -0.0229 | -10.4647
-15 | -0.9426 | 0.07284 | -0.0322 | -12.9407
-14.5 | -0.9868 | 0.0598 | -0.0393 | -16.5017
-14 | -1.0306 | 0.04876 | -0.0429 | -21.1362
-13.5 | -1.0577 | 0.04076 | -0.0433 | -25.9495
-13 | -1.0596 | 0.03615 | -0.0421 | -29.3112
-12.5 | -1.0518 | 0.033 | -0.0402 | -31.8727
-12 | -1.0411 | 0.03029 | -0.0373 | -34.3711
-11.5 | -1.0264 | 0.02792 | -0.0337 | -36.7622
-11 | -1.0027 | 0.0259 | -0.0305 | -38.7143
-10.5 | -0.9704 | 0.0238 | -0.0283 | -40.7731
-10 | -0.9363 | 0.02103 | -0.0263 | -44.5221
-9.5 | -0.8987 | 0.01916 | -0.0246 | -46.905
-9 | -0.8579 | 0.01792 | -0.0231 | -47.8739
-8.5 | -0.7916 | 0.01667 | -0.0267 | -47.4865
-8 | -0.7444 | 0.01498 | -0.0262 | -49.6929
-7.5 | -0.7038 | 0.014 | -0.0239 | -50.2714
-7 | -0.6586 | 0.01325 | -0.0223 | -49.7057
-6.5 | -0.6129 | 0.01226 | -0.021 | -49.9918
-6 | -0.5634 | 0.01158 | -0.0202 | -48.6528
-5.5 | -0.5129 | 0.01087 | -0.0196 | -47.1849
-5 | -0.4608 | 0.01029 | -0.0192 | -44.7813
-4.5 | -0.4094 | 0.00948 | -0.0188 | -43.1857
-4 | -0.3622 | 0.00789 | -0.0185 | -45.9062
-3.5 | -0.3119 | 0.00672 | -0.0183 | -46.4137
-3 | -0.2555 | 0.00655 | -0.0185 | -39.0076
-2.5 | -0.1985 | 0.00646 | -0.0188 | -30.7276
-2 | -0.1415 | 0.00641 | -0.019 | -22.0749
-1.5 | -0.0843 | 0.0064 | -0.0193 | -13.1719
-1 | -0.0266 | 0.0064 | -0.0197 | -4.1562
-0.5 | 0.0312 | 0.00642 | -0.0201 | 4.8598
0 | 0.0889 | 0.00641 | -0.0205 | 13.869
0.5 | 0.1467 | 0.00641 | -0.021 | 22.8861
1 | 0.2045 | 0.00644 | -0.0214 | 31.7547
1.5 | 0.2621 | 0.0065 | -0.0218 | 40.3231
2 | 0.3195 | 0.00654 | -0.0222 | 48.8532
2.5 | 0.376 | 0.0066 | -0.0223 | 56.9697
3 | 0.4325 | 0.00671 | -0.0224 | 64.456
3.5 | 0.4887 | 0.00685 | -0.0226 | 71.3431
4 | 0.5437 | 0.00711 | -0.0226 | 76.4698
4.5 | 0.5883 | 0.00863 | -0.0214 | 68.1692
5 | 0.6315 | 0.01027 | -0.0202 | 61.4898
5.5 | 0.6792 | 0.01126 | -0.0192 | 60.3197
6 | 0.7281 | 0.01201 | -0.0183 | 60.6245
6.5 | 0.777 | 0.01264 | -0.0173 | 61.4715
7 | 0.8198 | 0.01364 | -0.0153 | 60.1026
7.5 | 0.8622 | 0.01431 | -0.0131 | 60.2516
8 | 0.8971 | 0.01513 | -0.0095 | 59.2928
8.5 | 0.9448 | 0.01656 | -0.0094 | 57.0531
9 | 0.9878 | 0.01768 | -0.0082 | 55.871
9.5 | 1.0264 | 0.019 | -0.0064 | 54.0211
10 | 1.0531 | 0.0212 | -0.003 | 49.6745
10.5 | 1.0845 | 0.02253 | -0.0003 | 48.1358
11 | 1.1128 | 0.02424 | 0.0024 | 45.9076
11.5 | 1.1387 | 0.02615 | 0.0049 | 43.5449
12 | 1.1612 | 0.0284 | 0.0073 | 40.8873
12.5 | 1.1751 | 0.03246 | 0.0099 | 36.2015
13 | 1.1898 | 0.03542 | 0.0118 | 33.5912
13.5 | 1.198 | 0.03937 | 0.0133 | 30.4293
14 | 1.2051 | 0.04338 | 0.014 | 27.7801
14.5 | 1.2018 | 0.04905 | 0.014 | 24.5015
15 | 1.1987 | 0.05489 | 0.0129 | 21.8382
15.5 | 1.1821 | 0.06326 | 0.0103 | 18.6864
16.5 | 1.1381 | 0.0848 | -0.0003 | 13.421
17 | 1.0709 | 0.10741 | -0.0142 | 9.9702
18.5 | 0.8318 | 0.21983 | -0.073 | 3.7838
19 | 0.839 | 0.23198 | -0.0806 | 3.6167

## 35. Re 750k Mach 0.10 (1)
BIGFOIL.COM POLAR EXPORT
NACA64-113
NACA64-113 |  |  |  | Cl Max: | 1.08 | at alpha= | 10 | deg
JavaFoil+Calcfoil stall+Eppler ext transition |  |  |  | L/D Max: | 74.779 | at alpha= | 3.5 | deg
Re: | 750000 |  |  | Cd Min: | 0.00662 | at alpha= | -1 | deg
Mach: | 0.1 |  |  | Cl=0 at alpha= | -0.89167 | deg
|  |  |  | @ Cl=0.1, Cd= | 0.0066661
|  |  |  | @ Cl=0.4, Cd= | 0.006882
|  |  |  | @ Cl=0.6, Cd= | 0.010936
alpha (deg) | Cl | Cd | Cm | Cl/Cd
-14.5 | -0.817 | 0.10997 | -0.002 | -7.426
-14 | -0.827 | 0.10528 | -0.002 | -7.857
-13.5 | -0.834 | 0.0979 | -0.003 | -8.521
-13 | -0.838 | 0.09208 | -0.003 | -9.101
-12.5 | -0.838 | 0.08623 | -0.003 | -9.72
-12 | -0.834 | 0.08103 | -0.004 | -10.288
-11.5 | -0.825 | 0.07617 | -0.004 | -10.826
-11 | -0.809 | 0.07043 | -0.004 | -11.486
-10.5 | -0.791 | 0.06605 | -0.005 | -11.97
-10 | -0.773 | 0.05979 | -0.006 | -12.923
-9.5 | -0.887 | 0.01656 | -0.011 | -53.568
-9 | -0.858 | 0.01529 | -0.011 | -56.098
-8.5 | -0.823 | 0.01442 | -0.012 | -57.077
-8 | -0.784 | 0.01359 | -0.012 | -57.678
-7.5 | -0.741 | 0.01289 | -0.013 | -57.477
-7 | -0.695 | 0.01231 | -0.014 | -56.503
-6.5 | -0.647 | 0.01182 | -0.014 | -54.752
-6 | -0.598 | 0.01149 | -0.015 | -52.106
-5.5 | -0.544 | 0.01099 | -0.016 | -49.495
-5 | -0.488 | 0.01061 | -0.016 | -45.94
-4.5 | -0.43 | 0.01027 | -0.017 | -41.883
-4 | -0.372 | 0.00996 | -0.017 | -37.311
-3.5 | -0.313 | 0.00969 | -0.018 | -32.265
-3 | -0.253 | 0.00664 | -0.019 | -38.165
-2.5 | -0.194 | 0.00664 | -0.019 | -29.144
-2 | -0.134 | 0.00663 | -0.02 | -20.145
-1.5 | -0.073 | 0.00664 | -0.02 | -11.063
-1 | -0.013 | 0.00662 | -0.021 | -2
-0.5 | 0.047 | 0.00664 | -0.022 | 7.096
0 | 0.108 | 0.00667 | -0.022 | 16.118
0.5 | 0.168 | 0.00669 | -0.023 | 25.078
1 | 0.228 | 0.00671 | -0.023 | 34.033
1.5 | 0.289 | 0.00673 | -0.024 | 42.868
2 | 0.348 | 0.00683 | -0.025 | 50.971
2.5 | 0.408 | 0.00689 | -0.025 | 59.149
3 | 0.467 | 0.00692 | -0.026 | 67.413
3.5 | 0.526 | 0.00703 | -0.026 | 74.779
4 | 0.584 | 0.01091 | -0.027 | 53.498
4.5 | 0.64 | 0.011 | -0.027 | 58.214
5 | 0.696 | 0.01136 | -0.028 | 61.25
5.5 | 0.75 | 0.01138 | -0.028 | 65.864
6 | 0.801 | 0.0125 | -0.029 | 64.068
6.5 | 0.849 | 0.01304 | -0.029 | 65.118
7 | 0.895 | 0.01356 | -0.03 | 66.015
7.5 | 0.938 | 0.01429 | -0.03 | 65.596
8 | 0.977 | 0.01507 | -0.031 | 64.798
8.5 | 1.013 | 0.0158 | -0.031 | 64.092
9 | 1.041 | 0.01681 | -0.032 | 61.924
9.5 | 1.064 | 0.01782 | -0.032 | 59.71
10 | 1.08 | 0.01918 | -0.032 | 56.286
10.5 | 0.921 | 0.06454 | -0.019 | 14.276
11 | 0.926 | 0.07102 | -0.018 | 13.037
11.5 | 0.93 | 0.07594 | -0.017 | 12.241
12 | 0.93 | 0.08093 | -0.017 | 11.495
12.5 | 0.927 | 0.08641 | -0.017 | 10.724
13 | 0.919 | 0.09283 | -0.016 | 9.903
13.5 | 0.908 | 0.09829 | -0.016 | 9.237
14 | 0.894 | 0.10431 | -0.017 | 8.572
14.5 | 0.877 | 0.11119 | -0.017 | 7.887
15 | 0.857 | 0.11959 | -0.017 | 7.17

## 36. Re 750k Mach 0.10 (2)
BIGFOIL.COM POLAR EXPORT
NACA64-113
NACA64-113 |  |  |  | Cl Max: | 1.1823 | at alpha= | 14 | deg
XFOIL ncrit=9 |  |  |  | L/D Max: | 76.3827 | at alpha= | 4 | deg
Re: | 750000 |  |  | Cd Min: | 0.23302 | at alpha= | 19 | deg
Mach: | 0.1 |  |  | Cl=0 at alpha= | -0.76936 | deg
|  |  |  | @ Cl=0.1, Cd= | 0.0064382
|  |  |  | @ Cl=0.4, Cd= | 0.0066678
|  |  |  | @ Cl=0.6, Cd= | 0.0091276
alpha (deg) | Cl | Cd | Cm | Cl/Cd
-18 | -0.705 | 0.20637 | 0.0393 | -3.4162
-17.5 | -0.6877 | 0.20061 | 0.0359 | -3.428
-17 | -0.6724 | 0.19375 | 0.0319 | -3.4705
-16.5 | -0.6691 | 0.18149 | 0.0246 | -3.6867
-16 | -0.6637 | 0.17101 | 0.0198 | -3.8811
-15.5 | -0.6463 | 0.1659 | 0.0173 | -3.8957
-15 | -0.911 | 0.07975 | -0.0278 | -11.4232
-14.5 | -0.9548 | 0.06517 | -0.0368 | -14.6509
-14 | -0.9955 | 0.05362 | -0.0421 | -18.5658
-13.5 | -1.0248 | 0.04493 | -0.0441 | -22.8088
-13 | -1.0356 | 0.03913 | -0.0438 | -26.4656
-12.5 | -1.0335 | 0.03527 | -0.0424 | -29.3025
-12 | -1.0274 | 0.03204 | -0.0399 | -32.0662
-11.5 | -1.0167 | 0.02923 | -0.0364 | -34.7828
-11 | -0.9997 | 0.02703 | -0.0325 | -36.9848
-10.5 | -0.9708 | 0.02457 | -0.0299 | -39.5116
-10 | -0.9363 | 0.02226 | -0.0277 | -42.062
-9.5 | -0.901 | 0.01961 | -0.0258 | -45.9459
-9 | -0.8604 | 0.01828 | -0.0242 | -47.0678
-8.5 | -0.7947 | 0.01693 | -0.0275 | -46.9403
-8 | -0.746 | 0.01534 | -0.0271 | -48.631
-7.5 | -0.707 | 0.01417 | -0.0245 | -49.8941
-7 | -0.6619 | 0.01338 | -0.0228 | -49.4694
-6.5 | -0.6156 | 0.01241 | -0.0215 | -49.6052
-6 | -0.5665 | 0.01166 | -0.0205 | -48.5849
-5.5 | -0.5158 | 0.01095 | -0.0198 | -47.105
-5 | -0.4633 | 0.01037 | -0.0194 | -44.677
-4.5 | -0.4116 | 0.00958 | -0.019 | -42.9645
-4 | -0.3638 | 0.00803 | -0.0186 | -45.3051
-3.5 | -0.3139 | 0.00675 | -0.0184 | -46.5037
-3 | -0.2572 | 0.00657 | -0.0186 | -39.1476
-2.5 | -0.1998 | 0.00648 | -0.0189 | -30.8333
-2 | -0.1424 | 0.00643 | -0.0191 | -22.1462
-1.5 | -0.0849 | 0.00642 | -0.0194 | -13.2243
-1 | -0.0268 | 0.00642 | -0.0198 | -4.1745
-0.5 | 0.0313 | 0.00643 | -0.0202 | 4.8678
0 | 0.0892 | 0.00644 | -0.0206 | 13.8509
0.5 | 0.1475 | 0.00643 | -0.0211 | 22.9393
1 | 0.2057 | 0.00646 | -0.0215 | 31.8421
1.5 | 0.2637 | 0.00651 | -0.0219 | 40.5069
2 | 0.3214 | 0.00656 | -0.0223 | 48.9939
2.5 | 0.3783 | 0.00662 | -0.0224 | 57.145
3.5 | 0.4917 | 0.00687 | -0.0227 | 71.5721
4 | 0.5469 | 0.00716 | -0.0226 | 76.3827
4.5 | 0.5908 | 0.00879 | -0.0213 | 67.2127
5 | 0.6344 | 0.01039 | -0.0201 | 61.0587
5.5 | 0.6825 | 0.01137 | -0.019 | 60.0264
6 | 0.7314 | 0.01214 | -0.018 | 60.2471
6.5 | 0.7808 | 0.01274 | -0.017 | 61.2873
7 | 0.8238 | 0.01375 | -0.0149 | 59.9127
7.5 | 0.8659 | 0.01448 | -0.0126 | 59.7997
8 | 0.8989 | 0.01545 | -0.0086 | 58.1812
8.5 | 0.9475 | 0.01681 | -0.0085 | 56.3653
9 | 0.9899 | 0.01799 | -0.0071 | 55.025
9.5 | 1.0268 | 0.01944 | -0.005 | 52.8189
10 | 1.0528 | 0.0216 | -0.0014 | 48.7407
10.5 | 1.0834 | 0.02313 | 0.0014 | 46.8396
11 | 1.1112 | 0.02498 | 0.0042 | 44.4836
11.5 | 1.1362 | 0.02705 | 0.0067 | 42.0037
12 | 1.1554 | 0.03003 | 0.0091 | 38.4749
12.5 | 1.1674 | 0.03398 | 0.0117 | 34.3555
13 | 1.1779 | 0.03752 | 0.0135 | 31.3939
13.5 | 1.1801 | 0.04225 | 0.0148 | 27.9314
14 | 1.1823 | 0.04703 | 0.0149 | 25.1393
14.5 | 1.1709 | 0.05398 | 0.0141 | 21.6914
15 | 1.16 | 0.06134 | 0.0118 | 18.911
15.5 | 1.1303 | 0.07258 | 0.0069 | 15.5732
16 | 1.1084 | 0.08397 | 0.0006 | 13.2
16.5 | 0.7844 | 0.18652 | -0.054 | 4.2054
17 | 0.7874 | 0.20026 | -0.0621 | 3.9319
17.5 | 0.8035 | 0.2065 | -0.0659 | 3.891
18 | 0.8225 | 0.21163 | -0.0689 | 3.8865
18.5 | 0.8336 | 0.221 | -0.0738 | 3.7719
19 | 0.8413 | 0.23302 | -0.0814 | 3.6104

## 37. Re 750k Mach 0.25 (1)
BIGFOIL.COM POLAR EXPORT
NACA64-113
NACA64-113 |  |  |  | Cl Max: | 1.034 | at alpha= | 9 | deg
JavaFoil+Calcfoil stall+Eppler ext transition |  |  |  | L/D Max: | 75.89 | at alpha= | 3.5 | deg
Re: | 750000 |  |  | Cd Min: | 0.00669 | at alpha= | -2 | deg
Mach: | 0.25 |  |  | Cl=0 at alpha= | -0.8871 | deg
|  |  |  | @ Cl=0.1, Cd= | 0.0067352
|  |  |  | @ Cl=0.4, Cd= | 0.0069482
|  |  |  | @ Cl=0.6, Cd= | 0.010828
alpha (deg) | Cl | Cd | Cm | Cl/Cd
-14 | -0.664 | 0.11894 | -0.002 | -5.583
-13.5 | -0.7 | 0.10589 | -0.003 | -6.614
-13 | -0.73 | 0.10084 | -0.003 | -7.243
-12.5 | -0.753 | 0.094 | -0.003 | -8.014
-12 | -0.769 | 0.0863 | -0.003 | -8.915
-11.5 | -0.778 | 0.08002 | -0.004 | -9.722
-11 | -0.775 | 0.07462 | -0.004 | -10.383
-10.5 | -0.767 | 0.06924 | -0.005 | -11.077
-10 | -0.754 | 0.06427 | -0.005 | -11.724
-9.5 | -0.737 | 0.05905 | -0.006 | -12.482
-9 | -0.846 | 0.01712 | -0.011 | -49.413
-8.5 | -0.824 | 0.0154 | -0.012 | -53.472
-8 | -0.79 | 0.01433 | -0.013 | -55.11
-7.5 | -0.75 | 0.01347 | -0.013 | -55.665
-7 | -0.706 | 0.01283 | -0.014 | -55.032
-6.5 | -0.658 | 0.01221 | -0.015 | -53.913
-6 | -0.608 | 0.01171 | -0.015 | -51.929
-5.5 | -0.557 | 0.01138 | -0.016 | -48.971
-5 | -0.5 | 0.0109 | -0.017 | -45.879
-4.5 | -0.441 | 0.01054 | -0.017 | -41.886
-4 | -0.382 | 0.0101 | -0.018 | -37.79
-3.5 | -0.321 | 0.0098 | -0.019 | -32.758
-3 | -0.26 | 0.00675 | -0.019 | -38.547
-2.5 | -0.199 | 0.00671 | -0.02 | -29.631
-2 | -0.137 | 0.00669 | -0.02 | -20.514
-1.5 | -0.076 | 0.0067 | -0.021 | -11.269
-1 | -0.014 | 0.00669 | -0.022 | -2.032
-0.5 | 0.048 | 0.00671 | -0.022 | 7.213
0 | 0.11 | 0.00674 | -0.023 | 16.399
0.5 | 0.172 | 0.00673 | -0.023 | 25.615
1 | 0.235 | 0.00678 | -0.024 | 34.613
1.5 | 0.297 | 0.00683 | -0.025 | 43.391
2 | 0.358 | 0.0069 | -0.025 | 51.818
2.5 | 0.419 | 0.00697 | -0.026 | 60.091
3 | 0.479 | 0.00704 | -0.026 | 68.1
3.5 | 0.54 | 0.00711 | -0.027 | 75.89
4 | 0.599 | 0.01082 | -0.028 | 55.42
4.5 | 0.657 | 0.01128 | -0.028 | 58.224
5 | 0.713 | 0.0113 | -0.029 | 63.052
5.5 | 0.766 | 0.01241 | -0.029 | 61.735
6 | 0.817 | 0.01292 | -0.03 | 63.202
6.5 | 0.864 | 0.01354 | -0.03 | 63.784
7 | 0.908 | 0.01425 | -0.031 | 63.728
7.5 | 0.948 | 0.01505 | -0.031 | 63.01
8 | 0.984 | 0.01591 | -0.031 | 61.832
8.5 | 1.014 | 0.0169 | -0.032 | 60.033
9 | 1.034 | 0.01809 | -0.032 | 57.15
9.5 | 1.033 | 0.02047 | -0.032 | 50.493
10 | 0.881 | 0.06478 | -0.017 | 13.604
10.5 | 0.881 | 0.06998 | -0.017 | 12.587
11 | 0.873 | 0.07532 | -0.016 | 11.594
11.5 | 0.86 | 0.08165 | -0.016 | 10.53
12 | 0.839 | 0.08714 | -0.016 | 9.625
12.5 | 0.811 | 0.09457 | -0.016 | 8.571
13 | 0.776 | 0.10263 | -0.016 | 7.559
13.5 | 0.735 | 0.1102 | -0.016 | 6.666
14 | 0.687 | 0.1212 | -0.016 | 5.672

## 38. Re 750k Mach 0.25 (2)
BIGFOIL.COM POLAR EXPORT
NACA64-113
NACA64-113 |  |  |  | Cl Max: | 1.1032 | at alpha= | 11.5 | deg
XFOIL ncrit=9 |  |  |  | L/D Max: | 76.0189 | at alpha= | 4 | deg
Re: | 750000 |  |  | Cd Min: | 0.19325 | at alpha= | 16.5 | deg
Mach: | 0.25 |  |  | Cl=0 at alpha= | -0.76417 | deg
|  |  |  | @ Cl=0.1, Cd= | 0.0065168
|  |  |  | @ Cl=0.4, Cd= | 0.0067282
|  |  |  | @ Cl=0.6, Cd= | 0.0093535
alpha (deg) | Cl | Cd | Cm | Cl/Cd
-15.5 | -0.6432 | 0.17135 | 0.0199 | -3.7537
-15 | -0.6279 | 0.16455 | 0.0163 | -3.8159
-14.5 | -0.627 | 0.15159 | 0.0086 | -4.1362
-13.5 | -0.6521 | 0.12121 | -0.0044 | -5.3799
-13 | -0.7462 | 0.0856 | -0.024 | -8.7173
-12.5 | -0.8187 | 0.06378 | -0.0392 | -12.8363
-12 | -0.8694 | 0.05086 | -0.0457 | -17.094
-11.5 | -0.9035 | 0.04205 | -0.0472 | -21.4863
-11 | -0.9221 | 0.03595 | -0.0456 | -25.6495
-10.5 | -0.9338 | 0.03083 | -0.0414 | -30.2887
-10 | -0.9292 | 0.02704 | -0.0362 | -34.3639
-9.5 | -0.9058 | 0.02326 | -0.0328 | -38.9424
-9 | -0.8711 | 0.02066 | -0.0303 | -42.1636
-8.5 | -0.8095 | 0.01871 | -0.0324 | -43.2656
-8 | -0.7567 | 0.01717 | -0.0319 | -44.0711
-7.5 | -0.7216 | 0.01529 | -0.0282 | -47.1942
-7 | -0.6776 | 0.0142 | -0.0259 | -47.7183
-6.5 | -0.629 | 0.01338 | -0.0242 | -47.0105
-6 | -0.5829 | 0.01217 | -0.0224 | -47.8965
-5.5 | -0.5302 | 0.0115 | -0.0215 | -46.1043
-5 | -0.4775 | 0.01071 | -0.0207 | -44.5845
-4.5 | -0.4233 | 0.01002 | -0.0201 | -42.2455
-4 | -0.3727 | 0.00874 | -0.0196 | -42.643
-3.5 | -0.3246 | 0.00693 | -0.0191 | -46.8398
-3 | -0.2663 | 0.00669 | -0.0192 | -39.8057
-2.5 | -0.2069 | 0.0066 | -0.0194 | -31.3485
-2 | -0.1477 | 0.00655 | -0.0196 | -22.5496
-1.5 | -0.0882 | 0.00656 | -0.0198 | -13.4451
-1 | -0.0283 | 0.00653 | -0.0202 | -4.3338
-0.5 | 0.0317 | 0.0065 | -0.0207 | 4.8769
0 | 0.0918 | 0.00651 | -0.0211 | 14.1014
0.5 | 0.1519 | 0.00656 | -0.0216 | 23.1555
1 | 0.2119 | 0.00659 | -0.022 | 32.1548
1.5 | 0.2719 | 0.00661 | -0.0224 | 41.1346
2 | 0.3314 | 0.00666 | -0.0227 | 49.7598
2.5 | 0.3903 | 0.00671 | -0.0228 | 58.1669
3 | 0.449 | 0.00682 | -0.0229 | 65.8358
3.5 | 0.5074 | 0.00699 | -0.0229 | 72.5894
4 | 0.5633 | 0.00741 | -0.0225 | 76.0189
4.5 | 0.6039 | 0.00956 | -0.0206 | 63.1695
5 | 0.6504 | 0.01096 | -0.0192 | 59.3431
5.5 | 0.702 | 0.01175 | -0.0182 | 59.7447
6 | 0.7519 | 0.01259 | -0.0168 | 59.722
6.5 | 0.7988 | 0.01352 | -0.0149 | 59.0828
7 | 0.8429 | 0.01453 | -0.0124 | 58.011
7.5 | 0.8822 | 0.01549 | -0.0091 | 56.9529
8.5 | 0.9571 | 0.01839 | -0.0029 | 52.0446
9 | 0.9916 | 0.01991 | 0.0002 | 49.8041
9.5 | 1.0172 | 0.02278 | 0.004 | 44.6532
10 | 1.0483 | 0.02466 | 0.007 | 42.5101
10.5 | 1.0736 | 0.02735 | 0.0101 | 39.2541
11 | 1.0928 | 0.03029 | 0.013 | 36.0779
11.5 | 1.1032 | 0.0342 | 0.0156 | 32.2573
12 | 1.0924 | 0.04055 | 0.0178 | 26.9396
12.5 | 1.0752 | 0.04779 | 0.0181 | 22.4984
13 | 1.0482 | 0.05697 | 0.0161 | 18.3992
13.5 | 1.0094 | 0.06909 | 0.0107 | 14.6099
14 | 0.9674 | 0.08427 | 0.0016 | 11.4798
14.5 | 0.92 | 0.10406 | -0.0117 | 8.8411
15 | 0.7685 | 0.16074 | -0.0413 | 4.781
15.5 | 0.7695 | 0.17365 | -0.048 | 4.4313
16 | 0.7779 | 0.18269 | -0.0524 | 4.258
16.5 | 0.788 | 0.19325 | -0.0581 | 4.0776

## 39. Re 750k Mach 0.50 (1)
BIGFOIL.COM POLAR EXPORT
NACA64-113
NACA64-113 |  |  |  | Cl Max: | 1.126 | at alpha= | 20 | deg
JavaFoil+Calcfoil stall+Eppler ext transition |  |  |  | L/D Max: | 71.898 | at alpha= | 3 | deg
Re: | 750000 |  |  | Cd Min: | 0.00697 | at alpha= | -2 | deg
Mach: | 0.5 |  |  | Cl=0 at alpha= | -0.8913 | deg
|  |  |  | @ Cl=0.1, Cd= | 0.0069769
|  |  |  | @ Cl=0.4, Cd= | 0.0072321
|  |  |  | @ Cl=0.6, Cd= | 0.010785
alpha (deg) | Cl | Cd | Cm | Cl/Cd
-20 | -1.042 | 0.20795 | 0 | -5.01
-19.5 | -1.015 | 0.20529 | 0 | -4.945
-19 | -0.989 | 0.19762 | 0 | -5.003
-18.5 | -0.962 | 0.19481 | -0.001 | -4.939
-18 | -0.936 | 0.18711 | -0.001 | -5.003
-17.5 | -0.907 | 0.18299 | -0.001 | -4.957
-17 | -0.88 | 0.1781 | -0.002 | -4.942
-16.5 | -0.854 | 0.17236 | -0.002 | -4.952
-16 | -0.827 | 0.16114 | -0.002 | -5.132
-15.5 | -0.799 | 0.16264 | -0.002 | -4.916
-15 | -0.771 | 0.15346 | -0.003 | -5.027
-14.5 | -0.745 | 0.1477 | -0.003 | -5.041
-14 | -0.718 | 0.14272 | -0.003 | -5.029
-13.5 | -0.691 | 0.14009 | -0.004 | -4.932
-13 | -0.663 | 0.13155 | -0.004 | -5.037
-12.5 | -0.635 | 0.12791 | -0.004 | -4.968
-12 | -0.608 | 0.12311 | -0.004 | -4.943
-11.5 | -0.582 | 0.1138 | -0.005 | -5.11
-11 | -0.554 | 0.11065 | -0.005 | -5.011
-10.5 | -0.526 | 0.10376 | -0.005 | -5.073
-10 | -0.499 | 0.10022 | -0.005 | -4.981
-9.5 | -0.472 | 0.10129 | -0.005 | -4.66
-9 | -0.445 | 0.08916 | -0.006 | -4.989
-8.5 | -0.417 | 0.07897 | -0.005 | -5.282
-8 | -0.39 | 0.05956 | -0.006 | -6.549
-7.5 | -0.569 | 0.05288 | -0.007 | -10.764
-7 | -0.585 | 0.0474 | -0.008 | -12.341
-6.5 | -0.683 | 0.01448 | -0.016 | -47.209
-6 | -0.647 | 0.01381 | -0.017 | -46.846
-5.5 | -0.599 | 0.01294 | -0.018 | -46.285
-5 | -0.544 | 0.01221 | -0.018 | -44.549
-4.5 | -0.484 | 0.01161 | -0.019 | -41.736
-4 | -0.421 | 0.01113 | -0.02 | -37.844
-3.5 | -0.358 | 0.01077 | -0.021 | -33.231
-3 | -0.29 | 0.00708 | -0.021 | -41.022
-2.5 | -0.222 | 0.007 | -0.022 | -31.73
-2 | -0.153 | 0.00697 | -0.023 | -22.024
-1.5 | -0.084 | 0.00697 | -0.023 | -12.109
-1 | -0.015 | 0.00697 | -0.024 | -2.182
-0.5 | 0.054 | 0.00699 | -0.025 | 7.747
0 | 0.124 | 0.00697 | -0.025 | 17.724
0.5 | 0.193 | 0.00705 | -0.026 | 27.363
1 | 0.262 | 0.00713 | -0.027 | 36.757
1.5 | 0.331 | 0.0072 | -0.028 | 46.07
2 | 0.399 | 0.00723 | -0.028 | 55.257
2.5 | 0.467 | 0.00737 | -0.029 | 63.421
3 | 0.535 | 0.00744 | -0.03 | 71.898
3.5 | 0.599 | 0.01076 | -0.03 | 55.653
4 | 0.662 | 0.01235 | -0.031 | 53.559
4.5 | 0.721 | 0.01297 | -0.031 | 55.601
5 | 0.776 | 0.01371 | -0.032 | 56.592
5.5 | 0.825 | 0.01447 | -0.032 | 57.014
6 | 0.865 | 0.01545 | -0.033 | 55.993
6.5 | 0.892 | 0.01669 | -0.033 | 53.411
7 | 0.742 | 0.04856 | -0.016 | 15.276
7.5 | 0.7 | 0.05485 | -0.014 | 12.756
8 | 0.485 | 0.06198 | -0.014 | 7.82
8.5 | 0.511 | 0.08425 | -0.014 | 6.07
9 | 0.539 | 0.09794 | -0.016 | 5.502
9.5 | 0.566 | 0.10054 | -0.016 | 5.626
10 | 0.592 | 0.10361 | -0.016 | 5.718
10.5 | 0.619 | 0.10782 | -0.016 | 5.743
11 | 0.647 | 0.11654 | -0.018 | 5.55
11.5 | 0.673 | 0.12153 | -0.018 | 5.541
12 | 0.7 | 0.12336 | -0.019 | 5.674
12.5 | 0.726 | 0.12452 | -0.019 | 5.834
13 | 0.755 | 0.1319 | -0.021 | 5.72
13.5 | 0.781 | 0.13568 | -0.021 | 5.756
14 | 0.807 | 0.1406 | -0.021 | 5.741
14.5 | 0.834 | 0.14979 | -0.022 | 5.565
15 | 0.862 | 0.16142 | -0.023 | 5.337
15.5 | 0.888 | 0.16379 | -0.023 | 5.421
16 | 0.914 | 0.17033 | -0.024 | 5.366
16.5 | 0.94 | 0.17122 | -0.024 | 5.491
17 | 0.968 | 0.17829 | -0.025 | 5.428
17.5 | 0.995 | 0.18726 | -0.026 | 5.311
18 | 1.02 | 0.19023 | -0.026 | 5.364
18.5 | 1.046 | 0.19146 | -0.027 | 5.465
19 | 1.072 | 0.19969 | -0.027 | 5.369
19.5 | 1.102 | 0.2055 | -0.029 | 5.362
20 | 1.126 | 0.21399 | -0.029 | 5.263

## 40. Re 750k Mach 0.50 (2)
BIGFOIL.COM POLAR EXPORT
NACA64-113
NACA64-113 |  |  |  | Cl Max: | 0.9716 | at alpha= | 20 | deg
XFOIL ncrit=9 |  |  |  | L/D Max: | 74.773 | at alpha= | 3.5 | deg
Re: | 750000 |  |  | Cd Min: | 0.28246 | at alpha= | 20 | deg
Mach: | 0.5 |  |  | Cl=0 at alpha= | -0.74563 | deg
|  |  |  | @ Cl=0.1, Cd= | 0.006989
|  |  |  | @ Cl=0.4, Cd= | 0.0071904
|  |  |  | @ Cl=0.6, Cd= | 0.0093205
alpha (deg) | Cl | Cd | Cm | Cl/Cd
-20 | -0.8412 | 0.26839 | 0.0754 | -3.1342
-19.5 | -0.8194 | 0.26019 | 0.0702 | -3.1492
-19 | -0.7995 | 0.25013 | 0.0635 | -3.1963
-18.5 | -0.7813 | 0.24088 | 0.0572 | -3.2435
-18 | -0.7567 | 0.23314 | 0.0539 | -3.2457
-17.5 | -0.7343 | 0.2257 | 0.0493 | -3.2534
-17 | -0.7157 | 0.21594 | 0.0431 | -3.3143
-16.5 | -0.7007 | 0.20606 | 0.0363 | -3.4005
-16 | -0.6779 | 0.19784 | 0.033 | -3.4265
-15.5 | -0.6561 | 0.19058 | 0.0291 | -3.4426
-15 | -0.6369 | 0.18216 | 0.0242 | -3.4964
-14 | -0.6137 | 0.16081 | 0.0118 | -3.8163
-13.5 | -0.5931 | 0.15392 | 0.0089 | -3.8533
-13 | -0.5786 | 0.14528 | 0.0044 | -3.9827
-12.5 | -0.5765 | 0.13253 | -0.0022 | -4.35
-12 | -0.5706 | 0.12264 | -0.0071 | -4.6526
-11.5 | -0.5712 | 0.11149 | -0.0129 | -5.1233
-11 | -0.5793 | 0.09922 | -0.0197 | -5.8385
-10.5 | -0.5976 | 0.08515 | -0.0279 | -7.0182
-10 | -0.6298 | 0.06759 | -0.0398 | -9.3179
-9.5 | -0.6645 | 0.05439 | -0.0491 | -12.2173
-9 | -0.6987 | 0.04388 | -0.0545 | -15.923
-8.5 | -0.7266 | 0.03561 | -0.0558 | -20.4044
-8 | -0.7264 | 0.0277 | -0.0582 | -26.2238
-7.5 | -0.7291 | 0.02327 | -0.0514 | -31.3322
-7 | -0.7098 | 0.02003 | -0.0449 | -35.4368
-6.5 | -0.6703 | 0.01749 | -0.0401 | -38.3248
-6 | -0.6251 | 0.01561 | -0.0358 | -40.0448
-5.5 | -0.5831 | 0.01374 | -0.0314 | -42.4381
-5 | -0.5303 | 0.01256 | -0.0285 | -42.2213
-4.5 | -0.4751 | 0.01143 | -0.0261 | -41.5661
-3 | -0.3075 | 0.00721 | -0.0219 | -42.6491
-2.5 | -0.2398 | 0.00702 | -0.0218 | -34.1595
-2 | -0.1715 | 0.00696 | -0.0218 | -24.6408
-1.5 | -0.1035 | 0.00697 | -0.0219 | -14.8494
-1 | -0.0349 | 0.00695 | -0.0222 | -5.0216
-0.5 | 0.0337 | 0.00696 | -0.0227 | 4.842
0 | 0.1023 | 0.00699 | -0.0232 | 14.6352
0.5 | 0.171 | 0.00698 | -0.0237 | 24.4986
1 | 0.2396 | 0.00703 | -0.0241 | 34.0825
2 | 0.3767 | 0.00718 | -0.0246 | 52.4652
2.5 | 0.4442 | 0.00721 | -0.0244 | 61.6089
3 | 0.5117 | 0.00734 | -0.0241 | 69.7139
3.5 | 0.5765 | 0.00771 | -0.0232 | 74.773
4 | 0.614 | 0.01028 | -0.0195 | 59.7276
5 | 0.7179 | 0.01277 | -0.0139 | 56.2177
5.5 | 0.7654 | 0.01404 | -0.0101 | 54.5157
6 | 0.8047 | 0.01553 | -0.0051 | 51.8158
6.5 | 0.8282 | 0.01732 | 0.0021 | 47.8176
7 | 0.8535 | 0.01948 | 0.0085 | 43.8142
7.5 | 0.8754 | 0.02198 | 0.0151 | 39.8271
8 | 0.903 | 0.02575 | 0.0195 | 35.068
8.5 | 0.9135 | 0.03118 | 0.0231 | 29.2976
9 | 0.904 | 0.03796 | 0.025 | 23.8145
9.5 | 0.8823 | 0.04626 | 0.0242 | 19.0726
10 | 0.8544 | 0.05623 | 0.0203 | 15.1947
10.5 | 0.8227 | 0.06836 | 0.013 | 12.0348
11 | 0.7935 | 0.08273 | 0.0029 | 9.5914
11.5 | 0.7602 | 0.10135 | -0.0093 | 7.5007
12 | 0.7454 | 0.11558 | -0.0179 | 6.4492
12.5 | 0.7316 | 0.1311 | -0.0267 | 5.5805
13 | 0.7292 | 0.14457 | -0.0343 | 5.0439
13.5 | 0.7349 | 0.15632 | -0.0408 | 4.7013
14 | 0.7458 | 0.16684 | -0.0465 | 4.4702
14.5 | 0.7581 | 0.17814 | -0.0515 | 4.2556
15 | 0.768 | 0.19089 | -0.0599 | 4.0233
15.5 | 0.7873 | 0.1996 | -0.0651 | 3.9444
16 | 0.8109 | 0.20677 | -0.0686 | 3.9217
16.5 | 0.8304 | 0.21634 | -0.0735 | 3.8384
17 | 0.8442 | 0.2282 | -0.082 | 3.6994
17.5 | 0.8648 | 0.23722 | -0.0875 | 3.6456
18 | 0.8875 | 0.24504 | -0.0923 | 3.6219
18.5 | 0.9118 | 0.25323 | -0.0961 | 3.6007
19 | 0.9292 | 0.26358 | -0.1034 | 3.5253
19.5 | 0.9496 | 0.27391 | -0.1103 | 3.4668
20 | 0.9716 | 0.28246 | -0.1158 | 3.4398

## 41. Re 1M Mach 0.00 (1)
BIGFOIL.COM POLAR EXPORT
NACA64-113
NACA64-113 |  |  |  | Cl Max: | 1.107 | at alpha= | 11 | deg
JavaFoil+Calcfoil stall+Eppler ext transition |  |  |  | L/D Max: | 79.362 | at alpha= | 3.5 | deg
Re: | 1000000 |  |  | Cd Min: | 0.00623 | at alpha= | -2.5 | deg
Mach: | 0 |  |  | Cl=0 at alpha= | -0.89167 | deg
|  |  |  | @ Cl=0.1, Cd= | 0.006283
|  |  |  | @ Cl=0.4, Cd= | 0.006455
|  |  |  | @ Cl=0.6, Cd= | 0.010417
alpha (deg) | Cl | Cd | Cm | Cl/Cd
-15.5 | -0.817 | 0.11996 | -0.002 | -6.808
-15 | -0.829 | 0.11361 | -0.002 | -7.301
-14.5 | -0.84 | 0.10606 | -0.002 | -7.917
-14 | -0.847 | 0.10054 | -0.003 | -8.422
-13.5 | -0.851 | 0.09402 | -0.003 | -9.05
-13 | -0.852 | 0.08894 | -0.003 | -9.579
-12.5 | -0.849 | 0.08332 | -0.004 | -10.186
-12 | -0.843 | 0.07804 | -0.004 | -10.802
-11.5 | -0.833 | 0.07298 | -0.004 | -11.408
-11 | -0.819 | 0.0664 | -0.005 | -12.335
-10.5 | -0.939 | 0.01841 | -0.009 | -51
-10 | -0.921 | 0.01638 | -0.01 | -56.194
-9.5 | -0.893 | 0.01512 | -0.011 | -59.087
-9 | -0.861 | 0.01421 | -0.011 | -60.61
-8.5 | -0.824 | 0.01342 | -0.012 | -61.451
-8 | -0.784 | 0.0127 | -0.012 | -61.758
-7.5 | -0.741 | 0.0121 | -0.013 | -61.279
-7 | -0.695 | 0.01155 | -0.014 | -60.209
-6.5 | -0.649 | 0.0112 | -0.014 | -57.947
-6 | -0.596 | 0.01073 | -0.015 | -55.541
-5.5 | -0.541 | 0.01038 | -0.016 | -52.161
-5 | -0.485 | 0.01001 | -0.016 | -48.499
-4.5 | -0.428 | 0.00971 | -0.017 | -44.107
-4 | -0.37 | 0.00941 | -0.017 | -39.304
-3.5 | -0.311 | 0.00917 | -0.018 | -33.952
-3 | -0.252 | 0.00624 | -0.019 | -40.387
-2.5 | -0.193 | 0.00623 | -0.019 | -30.917
-2 | -0.133 | 0.00624 | -0.02 | -21.311
-1.5 | -0.073 | 0.00623 | -0.02 | -11.733
-1 | -0.013 | 0.00624 | -0.021 | -2.111
-0.5 | 0.047 | 0.00623 | -0.021 | 7.523
0 | 0.107 | 0.00629 | -0.022 | 17.017
0.5 | 0.167 | 0.00631 | -0.023 | 26.46
1 | 0.227 | 0.00633 | -0.023 | 35.875
1.5 | 0.287 | 0.00635 | -0.024 | 45.192
2 | 0.346 | 0.00641 | -0.024 | 54.024
2.5 | 0.406 | 0.00646 | -0.025 | 62.737
3 | 0.465 | 0.00649 | -0.026 | 71.552
3.5 | 0.523 | 0.00659 | -0.026 | 79.362
4 | 0.581 | 0.01026 | -0.027 | 56.609
4.5 | 0.638 | 0.01073 | -0.027 | 59.425
5 | 0.693 | 0.01068 | -0.028 | 64.9
5.5 | 0.747 | 0.01114 | -0.028 | 67.048
6 | 0.799 | 0.01109 | -0.029 | 71.999
6.5 | 0.848 | 0.01228 | -0.029 | 69.042
7 | 0.894 | 0.01274 | -0.03 | 70.177
7.5 | 0.937 | 0.01341 | -0.03 | 69.922
8 | 0.978 | 0.01406 | -0.031 | 69.556
8.5 | 1.014 | 0.01477 | -0.031 | 68.7
9 | 1.044 | 0.01564 | -0.032 | 66.762
9.5 | 1.069 | 0.0165 | -0.032 | 64.809
10 | 1.088 | 0.01768 | -0.032 | 61.561
10.5 | 1.102 | 0.01888 | -0.033 | 58.371
11 | 1.107 | 0.02076 | -0.033 | 53.304
11.5 | 1.073 | 0.02912 | -0.031 | 36.857
12 | 0.949 | 0.07586 | -0.02 | 12.509
12.5 | 0.944 | 0.08268 | -0.019 | 11.413
13 | 0.937 | 0.0886 | -0.017 | 10.576
13.5 | 0.93 | 0.09384 | -0.018 | 9.908
14 | 0.919 | 0.09987 | -0.018 | 9.204
14.5 | 0.906 | 0.10692 | -0.018 | 8.471
15 | 0.89 | 0.11507 | -0.018 | 7.732
15.5 | 0.871 | 0.12022 | -0.018 | 7.248
16 | 0.851 | 0.12751 | -0.018 | 6.676

## 42. Re 1M Mach 0.00 (2)
BIGFOIL.COM POLAR EXPORT
NACA64-113
NACA64-113 |  |  |  | Cl Max: | 1.263 | at alpha= | 15 | deg
XFOIL ncrit=9 |  |  |  | L/D Max: | 77.0801 | at alpha= | 3.5 | deg
Re: | 1000000 |  |  | Cd Min: | 0.24611 | at alpha= | 20 | deg
Mach: | 0 |  |  | Cl=0 at alpha= | -0.77288 | deg
|  |  |  | @ Cl=0.1, Cd= | 0.0058218
|  |  |  | @ Cl=0.4, Cd= | 0.0060968
|  |  |  | @ Cl=0.6, Cd= | 0.009039
alpha (deg) | Cl | Cd | Cm | Cl/Cd
-19 | -0.7359 | 0.21765 | 0.0464 | -3.3811
-18.5 | -0.718 | 0.2123 | 0.0432 | -3.382
-18 | -0.7009 | 0.20659 | 0.0395 | -3.3927
-17.5 | -0.6858 | 0.1997 | 0.0354 | -3.4342
-16.5 | -1.0301 | 0.08078 | -0.0252 | -12.7519
-16 | -1.0607 | 0.06778 | -0.0331 | -15.6492
-15.5 | -1.0876 | 0.0572 | -0.0384 | -19.014
-15 | -1.1052 | 0.0491 | -0.0413 | -22.5092
-14.5 | -1.1106 | 0.04319 | -0.0427 | -25.7143
-14 | -1.1124 | 0.03813 | -0.0428 | -29.1739
-13.5 | -1.107 | 0.03417 | -0.0419 | -32.3968
-13 | -1.0986 | 0.03067 | -0.0402 | -35.82
-12.5 | -1.0844 | 0.02789 | -0.038 | -38.8813
-12 | -1.0652 | 0.02578 | -0.0354 | -41.3189
-11.5 | -1.0509 | 0.02284 | -0.0315 | -46.0114
-11 | -1.0278 | 0.02098 | -0.028 | -48.9895
-10.5 | -0.9921 | 0.01967 | -0.026 | -50.4372
-10 | -0.9533 | 0.01838 | -0.0243 | -51.8662
-9.5 | -0.9129 | 0.01713 | -0.0227 | -53.2925
-9 | -0.8521 | 0.01571 | -0.0253 | -54.2393
-8.5 | -0.8082 | 0.0144 | -0.0242 | -56.125
-8 | -0.7646 | 0.01366 | -0.0224 | -55.9736
-7.5 | -0.7177 | 0.01298 | -0.0212 | -55.2928
-7 | -0.6725 | 0.01191 | -0.0198 | -56.4652
-6.5 | -0.6219 | 0.01135 | -0.0192 | -54.793
-6 | -0.5709 | 0.01071 | -0.0187 | -53.3053
-5.5 | -0.5185 | 0.01017 | -0.0184 | -50.9833
-4 | -0.3611 | 0.008 | -0.018 | -45.1375
-3.5 | -0.3124 | 0.00641 | -0.0179 | -48.7363
-3 | -0.2564 | 0.00607 | -0.0182 | -42.2405
-2.5 | -0.1991 | 0.00596 | -0.0186 | -33.406
-2 | -0.1416 | 0.00588 | -0.0189 | -24.0816
-1.5 | -0.0841 | 0.00584 | -0.0193 | -14.4007
-1 | -0.0263 | 0.00582 | -0.0197 | -4.5189
-0.5 | 0.0316 | 0.00582 | -0.0202 | 5.4296
0 | 0.0895 | 0.00582 | -0.0207 | 15.378
0.5 | 0.1476 | 0.00583 | -0.0212 | 25.3173
1 | 0.2057 | 0.00585 | -0.0217 | 35.1624
1.5 | 0.2635 | 0.0059 | -0.0221 | 44.661
2 | 0.3209 | 0.00596 | -0.0225 | 53.8423
2.5 | 0.3778 | 0.00605 | -0.0228 | 62.4463
3 | 0.4347 | 0.00617 | -0.023 | 70.4538
3.5 | 0.491 | 0.00637 | -0.0233 | 77.0801
4.5 | 0.5877 | 0.00875 | -0.022 | 67.1657
5 | 0.6358 | 0.00988 | -0.0213 | 64.3522
5.5 | 0.6868 | 0.01059 | -0.0208 | 64.8536
6 | 0.7382 | 0.01116 | -0.0203 | 66.147
6.5 | 0.7877 | 0.01187 | -0.0195 | 66.3606
7 | 0.8371 | 0.01243 | -0.0186 | 67.3451
7.5 | 0.8809 | 0.01345 | -0.0169 | 65.4944
8 | 0.926 | 0.01399 | -0.0153 | 66.1901
8.5 | 0.9624 | 0.01463 | -0.0119 | 65.7826
9 | 1.0053 | 0.01614 | -0.0109 | 62.2862
9.5 | 1.0485 | 0.01715 | -0.0096 | 61.137
10 | 1.0902 | 0.01809 | -0.0082 | 60.2653
10.5 | 1.1222 | 0.01932 | -0.0053 | 58.0849
11 | 1.1368 | 0.02173 | -0.0005 | 52.3148
11.5 | 1.1649 | 0.02325 | 0.0021 | 50.1032
12 | 1.1907 | 0.02504 | 0.0045 | 47.5519
12.5 | 1.2136 | 0.02715 | 0.0067 | 44.6998
13 | 1.2357 | 0.02938 | 0.0085 | 42.0592
13.5 | 1.2511 | 0.03238 | 0.0101 | 38.638
14 | 1.2488 | 0.0375 | 0.012 | 33.3013
14.5 | 1.2564 | 0.04174 | 0.0127 | 30.1006
15 | 1.263 | 0.04629 | 0.0126 | 27.2845
15.5 | 1.2578 | 0.05261 | 0.0117 | 23.908
16 | 1.2538 | 0.05932 | 0.0097 | 21.1362
16.5 | 1.2366 | 0.0686 | 0.0061 | 18.0262
17 | 1.2136 | 0.07979 | 0.0006 | 15.2099
17.5 | 1.1816 | 0.09402 | -0.0074 | 12.5675
18 | 1.1201 | 0.11648 | -0.0213 | 9.6162
19 | 0.8474 | 0.22671 | -0.0786 | 3.7378
19.5 | 0.8561 | 0.23911 | -0.0857 | 3.5804
20 | 0.8718 | 0.24611 | -0.0902 | 3.5423

## 43. Re 1M Mach 0.10 (1)
BIGFOIL.COM POLAR EXPORT
NACA64-113
NACA64-113 |  |  |  | Cl Max: | 1.096 | at alpha= | 10.5 | deg
JavaFoil+Calcfoil stall+Eppler ext transition |  |  |  | L/D Max: | 79.48 | at alpha= | 3.5 | deg
Re: | 1000000 |  |  | Cd Min: | 0.00623 | at alpha= | -1.5 | deg
Mach: | 0.1 |  |  | Cl=0 at alpha= | -0.89167 | deg
|  |  |  | @ Cl=0.1, Cd= | 0.0062813
|  |  |  | @ Cl=0.4, Cd= | 0.006456
|  |  |  | @ Cl=0.6, Cd= | 0.010455
alpha (deg) | Cl | Cd | Cm | Cl/Cd
-15.5 | -0.787 | 0.12133 | -0.002 | -6.49
-15 | -0.804 | 0.11661 | -0.002 | -6.892
-14.5 | -0.817 | 0.10867 | -0.002 | -7.521
-14 | -0.828 | 0.10137 | -0.003 | -8.166
-13.5 | -0.835 | 0.09573 | -0.003 | -8.724
-13 | -0.839 | 0.08967 | -0.003 | -9.361
-12.5 | -0.839 | 0.08421 | -0.004 | -9.969
-12 | -0.835 | 0.07858 | -0.004 | -10.625
-11.5 | -0.827 | 0.07386 | -0.004 | -11.19
-11 | -0.815 | 0.0671 | -0.005 | -12.148
-10.5 | -0.924 | 0.02048 | -0.009 | -45.134
-10 | -0.918 | 0.01672 | -0.01 | -54.87
-9.5 | -0.892 | 0.01538 | -0.011 | -58.007
-9 | -0.861 | 0.01437 | -0.011 | -59.939
-8.5 | -0.825 | 0.01358 | -0.012 | -60.758
-8 | -0.786 | 0.01281 | -0.013 | -61.346
-7.5 | -0.743 | 0.01218 | -0.013 | -61.013
-7 | -0.697 | 0.01162 | -0.014 | -59.986
-6.5 | -0.649 | 0.01068 | -0.014 | -60.82
-6 | -0.598 | 0.01085 | -0.015 | -55.177
-5.5 | -0.544 | 0.01039 | -0.016 | -52.315
-5 | -0.488 | 0.01002 | -0.016 | -48.641
-4.5 | -0.43 | 0.00971 | -0.017 | -44.276
-4 | -0.372 | 0.00942 | -0.017 | -39.451
-3.5 | -0.313 | 0.00917 | -0.018 | -34.111
-3 | -0.253 | 0.00629 | -0.019 | -40.295
-2.5 | -0.194 | 0.00624 | -0.019 | -31.012
-2 | -0.134 | 0.00624 | -0.02 | -21.42
-1.5 | -0.073 | 0.00623 | -0.02 | -11.801
-1 | -0.013 | 0.00627 | -0.021 | -2.11
-0.5 | 0.047 | 0.00629 | -0.022 | 7.487
0 | 0.108 | 0.00628 | -0.022 | 17.112
0.5 | 0.168 | 0.00631 | -0.023 | 26.594
1 | 0.228 | 0.00633 | -0.023 | 36.069
1.5 | 0.289 | 0.00638 | -0.024 | 45.206
2 | 0.348 | 0.00643 | -0.025 | 54.087
2.5 | 0.408 | 0.00646 | -0.025 | 63.105
3 | 0.467 | 0.00652 | -0.026 | 71.555
3.5 | 0.526 | 0.00661 | -0.026 | 79.48
4 | 0.584 | 0.01034 | -0.027 | 56.464
4.5 | 0.641 | 0.01075 | -0.027 | 59.609
5 | 0.696 | 0.01076 | -0.028 | 64.676
5.5 | 0.75 | 0.01116 | -0.028 | 67.186
6 | 0.802 | 0.01119 | -0.029 | 71.63
6.5 | 0.851 | 0.01235 | -0.029 | 68.905
7 | 0.897 | 0.01283 | -0.03 | 69.919
7.5 | 0.94 | 0.01351 | -0.03 | 69.555
8 | 0.979 | 0.01422 | -0.031 | 68.867
8.5 | 1.016 | 0.01491 | -0.031 | 68.093
9 | 1.044 | 0.01582 | -0.032 | 66
9.5 | 1.068 | 0.01675 | -0.032 | 63.735
10 | 1.085 | 0.01794 | -0.032 | 60.468
10.5 | 1.096 | 0.01926 | -0.033 | 56.886
11 | 1.096 | 0.02168 | -0.033 | 50.536
11.5 | 0.938 | 0.07131 | -0.02 | 13.16
12 | 0.934 | 0.07856 | -0.019 | 11.887
12.5 | 0.929 | 0.0842 | -0.018 | 11.032
13 | 0.921 | 0.08961 | -0.017 | 10.275
13.5 | 0.91 | 0.09556 | -0.017 | 9.517
14 | 0.896 | 0.10093 | -0.018 | 8.875
14.5 | 0.878 | 0.1084 | -0.018 | 8.102
15 | 0.859 | 0.11648 | -0.018 | 7.371
15.5 | 0.836 | 0.12387 | -0.017 | 6.749

## 44. Re 1M Mach 0.10 (2)
BIGFOIL.COM POLAR EXPORT
NACA64-113
NACA64-113 |  |  |  | Cl Max: | 1.2392 | at alpha= | 14.5 | deg
XFOIL ncrit=9 |  |  |  | L/D Max: | 77.4138 | at alpha= | 3.5 | deg
Re: | 1000000 |  |  | Cd Min: | 0.24021 | at alpha= | 19.5 | deg
Mach: | 0.1 |  |  | Cl=0 at alpha= | -0.7721 | deg
|  |  |  | @ Cl=0.1, Cd= | 0.0058334
|  |  |  | @ Cl=0.4, Cd= | 0.006112
|  |  |  | @ Cl=0.6, Cd= | 0.0090797
alpha (deg) | Cl | Cd | Cm | Cl/Cd
-18.5 | -0.7194 | 0.21318 | 0.0437 | -3.3746
-18 | -0.7021 | 0.20746 | 0.04 | -3.3843
-17.5 | -0.6867 | 0.20059 | 0.0359 | -3.4234
-17 | -0.6822 | 0.18768 | 0.0289 | -3.6349
-16.5 | -0.6733 | 0.17898 | 0.0247 | -3.7619
-15.5 | -1.0183 | 0.06887 | -0.0332 | -14.7858
-15 | -1.057 | 0.05645 | -0.0396 | -18.7245
-14.5 | -1.0724 | 0.04867 | -0.0425 | -22.0341
-14 | -1.0838 | 0.0421 | -0.0438 | -25.7435
-13.5 | -1.085 | 0.03719 | -0.0437 | -29.1745
-13 | -1.0833 | 0.03286 | -0.0423 | -32.9671
-12.5 | -1.0742 | 0.02947 | -0.0403 | -36.4506
-12 | -1.0586 | 0.02689 | -0.0376 | -39.3678
-11.5 | -1.0389 | 0.0249 | -0.0344 | -41.7229
-11 | -1.0265 | 0.02169 | -0.03 | -47.326
-10.5 | -0.9932 | 0.02024 | -0.0276 | -49.0711
-10 | -0.9553 | 0.01886 | -0.0256 | -50.6522
-9.5 | -0.9155 | 0.0175 | -0.0239 | -52.3143
-9 | -0.8534 | 0.01636 | -0.0264 | -52.1638
-8.5 | -0.8115 | 0.01462 | -0.025 | -55.5062
-8 | -0.7681 | 0.01385 | -0.0231 | -55.4585
-7.5 | -0.7214 | 0.01311 | -0.0217 | -55.0267
-7 | -0.6759 | 0.01205 | -0.0203 | -56.0913
-6.5 | -0.6254 | 0.01144 | -0.0196 | -54.6678
-6 | -0.5738 | 0.01083 | -0.019 | -52.9825
-5.5 | -0.5216 | 0.01023 | -0.0186 | -50.9873
-5 | -0.468 | 0.0097 | -0.0184 | -48.2474
-4.5 | -0.4142 | 0.00914 | -0.0183 | -45.3173
-4 | -0.3629 | 0.0081 | -0.0181 | -44.8025
-3.5 | -0.3142 | 0.00647 | -0.018 | -48.5626
-3 | -0.2581 | 0.00609 | -0.0183 | -42.381
-2.5 | -0.2004 | 0.00597 | -0.0186 | -33.5678
-2 | -0.1426 | 0.00589 | -0.019 | -24.2105
-1.5 | -0.0848 | 0.00585 | -0.0194 | -14.4957
-0.5 | 0.0317 | 0.00583 | -0.0203 | 5.4374
0 | 0.09 | 0.00583 | -0.0208 | 15.4374
0.5 | 0.1483 | 0.00585 | -0.0213 | 25.3504
1 | 0.2068 | 0.00587 | -0.0218 | 35.23
2 | 0.3226 | 0.00598 | -0.0225 | 53.9465
2.5 | 0.38 | 0.00607 | -0.0228 | 62.603
3 | 0.4372 | 0.00619 | -0.0231 | 70.63
3.5 | 0.4939 | 0.00638 | -0.0233 | 77.4138
4 | 0.5464 | 0.00708 | -0.023 | 77.1751
4.5 | 0.5904 | 0.00886 | -0.0219 | 66.6366
5 | 0.6389 | 0.00997 | -0.0212 | 64.0822
5.5 | 0.6903 | 0.01066 | -0.0207 | 64.7561
6 | 0.7422 | 0.01124 | -0.0201 | 66.032
6.5 | 0.7919 | 0.01195 | -0.0192 | 66.2678
7 | 0.8413 | 0.01255 | -0.0183 | 67.0359
7.5 | 0.8852 | 0.01356 | -0.0165 | 65.2802
8 | 0.93 | 0.01416 | -0.0146 | 65.678
8.5 | 0.9657 | 0.01486 | -0.011 | 64.9865
9 | 1.0087 | 0.01637 | -0.0099 | 61.6188
9.5 | 1.0508 | 0.01747 | -0.0084 | 60.1488
10 | 1.0913 | 0.01846 | -0.0066 | 59.117
10.5 | 1.118 | 0.01992 | -0.0029 | 56.1245
11 | 1.1355 | 0.02229 | 0.0013 | 50.9421
11.5 | 1.1621 | 0.02405 | 0.004 | 48.3202
12 | 1.1868 | 0.02605 | 0.0064 | 45.5585
12.5 | 1.2086 | 0.02836 | 0.0086 | 42.6164
13 | 1.2289 | 0.03084 | 0.0103 | 39.8476
13.5 | 1.2376 | 0.0347 | 0.0121 | 35.6657
14 | 1.2368 | 0.03983 | 0.0134 | 31.052
14.5 | 1.2392 | 0.04485 | 0.0137 | 27.6299
15 | 1.2388 | 0.05052 | 0.013 | 24.521
15.5 | 1.2262 | 0.05823 | 0.0111 | 21.0579
16 | 1.2143 | 0.06668 | 0.0078 | 18.2109
16.5 | 1.1855 | 0.07877 | 0.0019 | 15.0501
17 | 1.1483 | 0.09403 | -0.0068 | 12.2121
17.5 | 1.0882 | 0.11659 | -0.021 | 9.3336
18 | 0.8196 | 0.21394 | -0.0712 | 3.831
18.5 | 0.8363 | 0.22015 | -0.0751 | 3.7988
19 | 0.8494 | 0.22796 | -0.0794 | 3.7261
19.5 | 0.8586 | 0.24021 | -0.0865 | 3.5744

## 45. Re 1M Mach 0.25 (1)
BIGFOIL.COM POLAR EXPORT
NACA64-113
NACA64-113 |  |  |  | Cl Max: | 1.049 | at alpha= | 9.5 | deg
JavaFoil+Calcfoil stall+Eppler ext transition |  |  |  | L/D Max: | 80.449 | at alpha= | 3.5 | deg
Re: | 1000000 |  |  | Cd Min: | 0.00632 | at alpha= | -1.5 | deg
Mach: | 0.25 |  |  | Cl=0 at alpha= | -0.8871 | deg
|  |  |  | @ Cl=0.1, Cd= | 0.0063468
|  |  |  | @ Cl=0.4, Cd= | 0.0065344
|  |  |  | @ Cl=0.6, Cd= | 0.010591
alpha (deg) | Cl | Cd | Cm | Cl/Cd
-14.5 | -0.622 | 0.12184 | -0.002 | -5.108
-14 | -0.664 | 0.11408 | -0.002 | -5.825
-13.5 | -0.701 | 0.10446 | -0.003 | -6.71
-13 | -0.731 | 0.09694 | -0.003 | -7.539
-12.5 | -0.754 | 0.09008 | -0.003 | -8.368
-12 | -0.77 | 0.08417 | -0.004 | -9.147
-11.5 | -0.779 | 0.07891 | -0.004 | -9.873
-11 | -0.776 | 0.07335 | -0.004 | -10.58
-10.5 | -0.768 | 0.06738 | -0.005 | -11.403
-10 | -0.758 | 0.06158 | -0.006 | -12.314
-9.5 | -0.878 | 0.01696 | -0.011 | -51.75
-9 | -0.856 | 0.01552 | -0.012 | -55.15
-8.5 | -0.827 | 0.01448 | -0.012 | -57.095
-8 | -0.792 | 0.01351 | -0.013 | -58.626
-7.5 | -0.752 | 0.01272 | -0.013 | -59.124
-7 | -0.708 | 0.01212 | -0.014 | -58.375
-6.5 | -0.66 | 0.01156 | -0.015 | -57.116
-6 | -0.61 | 0.01058 | -0.015 | -57.629
-5.5 | -0.557 | 0.01074 | -0.016 | -51.863
-5 | -0.5 | 0.01032 | -0.017 | -48.469
-4.5 | -0.441 | 0.00995 | -0.017 | -44.371
-4 | -0.382 | 0.00963 | -0.018 | -39.628
-3.5 | -0.321 | 0.00935 | -0.019 | -34.351
-3 | -0.26 | 0.00635 | -0.019 | -40.958
-2.5 | -0.199 | 0.00633 | -0.02 | -31.446
-2 | -0.137 | 0.00633 | -0.02 | -21.687
-1.5 | -0.076 | 0.00632 | -0.021 | -11.953
-1 | -0.014 | 0.00634 | -0.022 | -2.147
-0.5 | 0.048 | 0.00633 | -0.022 | 7.651
0 | 0.11 | 0.00635 | -0.023 | 17.402
0.5 | 0.172 | 0.00638 | -0.023 | 27.043
1 | 0.235 | 0.00639 | -0.024 | 36.692
1.5 | 0.297 | 0.00647 | -0.025 | 45.826
2 | 0.358 | 0.0065 | -0.025 | 55.03
2.5 | 0.419 | 0.00655 | -0.026 | 63.88
3 | 0.479 | 0.00659 | -0.026 | 72.814
3.5 | 0.54 | 0.00671 | -0.027 | 80.449
4 | 0.599 | 0.01059 | -0.028 | 56.618
4.5 | 0.657 | 0.01067 | -0.028 | 61.585
5 | 0.713 | 0.01109 | -0.029 | 64.318
5.5 | 0.767 | 0.01113 | -0.029 | 68.958
6 | 0.818 | 0.01224 | -0.03 | 66.846
6.5 | 0.866 | 0.01282 | -0.03 | 67.564
7 | 0.91 | 0.01347 | -0.031 | 67.586
7.5 | 0.951 | 0.01421 | -0.031 | 66.895
8 | 0.986 | 0.01501 | -0.032 | 65.705
8.5 | 1.017 | 0.01594 | -0.032 | 63.837
9 | 1.037 | 0.01702 | -0.032 | 60.946
9.5 | 1.049 | 0.01829 | -0.033 | 57.37
10 | 1.045 | 0.02059 | -0.033 | 50.732
10.5 | 0.885 | 0.06703 | -0.019 | 13.201
11 | 0.875 | 0.07291 | -0.017 | 11.999
11.5 | 0.861 | 0.07908 | -0.017 | 10.892
12 | 0.84 | 0.08438 | -0.017 | 9.953
12.5 | 0.811 | 0.09148 | -0.016 | 8.867
13 | 0.776 | 0.09992 | -0.016 | 7.769
13.5 | 0.735 | 0.10801 | -0.016 | 6.805
14 | 0.688 | 0.11533 | -0.016 | 5.964
14.5 | 0.636 | 0.12595 | -0.016 | 5.047

## 46. Re 1M Mach 0.25 (2)
BIGFOIL.COM POLAR EXPORT
NACA64-113
NACA64-113 |  |  |  | Cl Max: | 1.1527 | at alpha= | 12.5 | deg
XFOIL ncrit=9 |  |  |  | L/D Max: | 78.1902 | at alpha= | 3.5 | deg
Re: | 1000000 |  |  | Cd Min: | 0.2132 | at alpha= | 17.5 | deg
Mach: | 0.25 |  |  | Cl=0 at alpha= | -0.76744 | deg
|  |  |  | @ Cl=0.1, Cd= | 0.0059237
|  |  |  | @ Cl=0.4, Cd= | 0.0061684
|  |  |  | @ Cl=0.6, Cd= | 0.0091834
alpha (deg) | Cl | Cd | Cm | Cl/Cd
-16 | -0.6563 | 0.17839 | 0.024 | -3.679
-15.5 | -0.6408 | 0.17165 | 0.0203 | -3.7332
-15 | -0.6306 | 0.16276 | 0.0156 | -3.8744
-14 | -0.7929 | 0.09507 | -0.0171 | -8.3402
-13.5 | -0.856 | 0.07181 | -0.033 | -11.9203
-13 | -0.9062 | 0.05686 | -0.0422 | -15.9374
-12.5 | -0.9432 | 0.04624 | -0.0466 | -20.3979
-12 | -0.971 | 0.03808 | -0.0475 | -25.4989
-11.5 | -0.9813 | 0.03247 | -0.0459 | -30.2217
-11 | -0.9854 | 0.02777 | -0.0427 | -35.4843
-10.5 | -0.9773 | 0.02446 | -0.0384 | -39.955
-10 | -0.9566 | 0.02233 | -0.034 | -42.8392
-9.5 | -0.9233 | 0.02025 | -0.0311 | -45.5951
-9 | -0.8708 | 0.01814 | -0.0315 | -48.0044
-8.5 | -0.8238 | 0.01628 | -0.0304 | -50.602
-8 | -0.7846 | 0.01502 | -0.0273 | -52.237
-7.5 | -0.7393 | 0.01401 | -0.0251 | -52.7695
-7 | -0.6905 | 0.01318 | -0.0235 | -52.39
-6.5 | -0.6438 | 0.01196 | -0.0218 | -53.8294
-6 | -0.5904 | 0.01134 | -0.021 | -52.0635
-5.5 | -0.5378 | 0.01054 | -0.0201 | -51.0247
-5 | -0.4824 | 0.01001 | -0.0197 | -48.1918
-4.5 | -0.4268 | 0.00944 | -0.0193 | -45.2119
-4 | -0.3728 | 0.00857 | -0.0191 | -43.5006
-3.5 | -0.3227 | 0.00696 | -0.0188 | -46.3649
-3 | -0.2671 | 0.00619 | -0.0189 | -43.1502
-2.5 | -0.2076 | 0.00605 | -0.0192 | -34.314
-2 | -0.1479 | 0.00597 | -0.0195 | -24.7739
-1.5 | -0.0882 | 0.00593 | -0.0198 | -14.8735
-0.5 | 0.0322 | 0.00591 | -0.0208 | 5.4484
0 | 0.0926 | 0.00592 | -0.0213 | 15.6419
0.5 | 0.1529 | 0.00595 | -0.0218 | 25.6975
1 | 0.2129 | 0.00599 | -0.0222 | 35.5426
1.5 | 0.273 | 0.00602 | -0.0227 | 45.3488
2 | 0.3329 | 0.00606 | -0.023 | 54.934
2.5 | 0.3922 | 0.00615 | -0.0233 | 63.7724
3 | 0.4514 | 0.00629 | -0.0235 | 71.7647
3.5 | 0.5098 | 0.00652 | -0.0236 | 78.1902
4 | 0.5599 | 0.00773 | -0.0227 | 72.4321
4.5 | 0.6057 | 0.00939 | -0.0215 | 64.5048
5 | 0.6566 | 0.01039 | -0.0206 | 63.1954
5.5 | 0.7099 | 0.01106 | -0.0198 | 64.1863
6 | 0.7623 | 0.01176 | -0.0188 | 64.8214
6.5 | 0.8138 | 0.01246 | -0.0176 | 65.313
7 | 0.8606 | 0.01346 | -0.0157 | 63.9376
7.5 | 0.9063 | 0.01435 | -0.0135 | 63.1568
8 | 0.9485 | 0.01523 | -0.0107 | 62.2784
8.5 | 0.9728 | 0.01677 | -0.0049 | 58.0083
9 | 1.0182 | 0.01804 | -0.0034 | 56.4412
9.5 | 1.0493 | 0.01954 | 0.0003 | 53.7001
10 | 1.0783 | 0.02117 | 0.0038 | 50.9353
10.5 | 1.096 | 0.02418 | 0.0078 | 45.3267
11 | 1.1193 | 0.0268 | 0.0109 | 41.7649
11.5 | 1.1345 | 0.03027 | 0.0138 | 37.4794
12 | 1.1465 | 0.03395 | 0.016 | 33.7703
12.5 | 1.1527 | 0.03834 | 0.0173 | 30.0652
13 | 1.1495 | 0.044 | 0.0176 | 26.125
13.5 | 1.1199 | 0.05338 | 0.016 | 20.9798
14 | 1.0957 | 0.06335 | 0.0122 | 17.296
14.5 | 1.0613 | 0.07634 | 0.0053 | 13.9023
15 | 1.0194 | 0.09317 | -0.0053 | 10.9413
15.5 | 0.9659 | 0.11538 | -0.0197 | 8.3715
16 | 0.7829 | 0.18113 | -0.0535 | 4.3223
16.5 | 0.7926 | 0.19072 | -0.0585 | 4.1558
17 | 0.8028 | 0.20143 | -0.0642 | 3.9855
17.5 | 0.8118 | 0.2132 | -0.0712 | 3.8077

## 47. Re 1M Mach 0.50 (1)
BIGFOIL.COM POLAR EXPORT
NACA64-113
NACA64-113 |  |  |  | Cl Max: | 1.126 | at alpha= | 20 | deg
JavaFoil+Calcfoil stall+Eppler ext transition |  |  |  | L/D Max: | 77.031 | at alpha= | 3 | deg
Re: | 1000000 |  |  | Cd Min: | 0.00653 | at alpha= | -0.5 | deg
Mach: | 0.5 |  |  | Cl=0 at alpha= | -0.8913 | deg
|  |  |  | @ Cl=0.1, Cd= | 0.0065497
|  |  |  | @ Cl=0.4, Cd= | 0.0067915
|  |  |  | @ Cl=0.6, Cd= | 0.01058
alpha (deg) | Cl | Cd | Cm | Cl/Cd
-20 | -1.042 | 0.19637 | 0 | -5.307
-19.5 | -1.015 | 0.19531 | 0 | -5.198
-19 | -0.989 | 0.188 | 0 | -5.26
-18.5 | -0.962 | 0.18396 | -0.001 | -5.231
-18 | -0.936 | 0.17266 | -0.001 | -5.421
-17.5 | -0.907 | 0.17534 | -0.001 | -5.175
-17 | -0.88 | 0.16739 | -0.002 | -5.259
-16.5 | -0.854 | 0.16473 | -0.002 | -5.182
-16 | -0.827 | 0.153 | -0.002 | -5.405
-15.5 | -0.8 | 0.15498 | -0.002 | -5.161
-15 | -0.772 | 0.14513 | -0.003 | -5.316
-14.5 | -0.745 | 0.14009 | -0.003 | -5.316
-14 | -0.718 | 0.13509 | -0.003 | -5.314
-13.5 | -0.691 | 0.13247 | -0.004 | -5.216
-13 | -0.663 | 0.1254 | -0.004 | -5.285
-12.5 | -0.635 | 0.11993 | -0.004 | -5.299
-12 | -0.609 | 0.118 | -0.004 | -5.157
-11.5 | -0.582 | 0.10658 | -0.005 | -5.457
-11 | -0.554 | 0.10349 | -0.005 | -5.358
-10.5 | -0.526 | 0.09806 | -0.005 | -5.369
-10 | -0.499 | 0.09305 | -0.005 | -5.366
-9.5 | -0.472 | 0.09392 | -0.005 | -5.026
-9 | -0.445 | 0.08526 | -0.006 | -5.219
-8.5 | -0.417 | 0.07547 | -0.006 | -5.529
-8 | -0.39 | 0.05777 | -0.006 | -6.756
-7.5 | -0.57 | 0.05162 | -0.007 | -11.035
-7 | -0.701 | 0.01534 | -0.015 | -45.684
-6.5 | -0.686 | 0.0139 | -0.016 | -49.368
-6 | -0.649 | 0.01304 | -0.017 | -49.715
-5.5 | -0.6 | 0.01223 | -0.018 | -49.093
-5 | -0.545 | 0.01156 | -0.018 | -47.168
-4.5 | -0.486 | 0.01101 | -0.019 | -44.089
-4 | -0.423 | 0.00965 | -0.02 | -43.786
-3.5 | -0.358 | 0.01016 | -0.021 | -35.215
-3 | -0.29 | 0.00659 | -0.021 | -44.063
-2.5 | -0.222 | 0.00658 | -0.022 | -33.779
-2 | -0.153 | 0.00656 | -0.023 | -23.397
-1.5 | -0.084 | 0.00656 | -0.023 | -12.866
-1 | -0.015 | 0.00657 | -0.024 | -2.315
-0.5 | 0.054 | 0.00653 | -0.025 | 8.285
0 | 0.124 | 0.00656 | -0.025 | 18.841
0.5 | 0.193 | 0.00662 | -0.026 | 29.122
1 | 0.262 | 0.00668 | -0.027 | 39.274
1.5 | 0.331 | 0.00673 | -0.028 | 49.247
2 | 0.399 | 0.00679 | -0.028 | 58.841
2.5 | 0.467 | 0.00689 | -0.029 | 67.891
3 | 0.535 | 0.00694 | -0.03 | 77.031
3.5 | 0.6 | 0.01058 | -0.03 | 56.695
4 | 0.663 | 0.0117 | -0.031 | 56.646
4.5 | 0.723 | 0.01227 | -0.031 | 58.879
5 | 0.778 | 0.01296 | -0.032 | 59.997
5.5 | 0.827 | 0.01367 | -0.032 | 60.479
6 | 0.867 | 0.0146 | -0.033 | 59.402
6.5 | 0.894 | 0.01578 | -0.033 | 56.668
7 | 0.748 | 0.04608 | -0.02 | 16.235
7.5 | 0.7 | 0.05306 | -0.014 | 13.194
8 | 0.485 | 0.0601 | -0.015 | 8.069
8.5 | 0.512 | 0.07252 | -0.014 | 7.054
9 | 0.539 | 0.09055 | -0.016 | 5.952
9.5 | 0.566 | 0.09315 | -0.016 | 6.074
10 | 0.593 | 0.0968 | -0.016 | 6.121
10.5 | 0.619 | 0.10181 | -0.017 | 6.083
11 | 0.647 | 0.11143 | -0.018 | 5.805
11.5 | 0.673 | 0.11352 | -0.018 | 5.932
12 | 0.7 | 0.11536 | -0.019 | 6.068
12.5 | 0.727 | 0.11644 | -0.019 | 6.24
13 | 0.755 | 0.12322 | -0.021 | 6.124
13.5 | 0.781 | 0.12698 | -0.021 | 6.15
14 | 0.807 | 0.13173 | -0.021 | 6.128
14.5 | 0.834 | 0.14018 | -0.022 | 5.947
15 | 0.862 | 0.1526 | -0.023 | 5.648
15.5 | 0.888 | 0.1535 | -0.023 | 5.784
16 | 0.914 | 0.15865 | -0.024 | 5.761
16.5 | 0.94 | 0.16432 | -0.024 | 5.722
17 | 0.968 | 0.16903 | -0.026 | 5.729
17.5 | 0.995 | 0.17635 | -0.026 | 5.64
18 | 1.02 | 0.18068 | -0.026 | 5.648
18.5 | 1.046 | 0.18021 | -0.027 | 5.806
19 | 1.072 | 0.1903 | -0.027 | 5.636
19.5 | 1.102 | 0.19522 | -0.029 | 5.647
20 | 1.126 | 0.20421 | -0.029 | 5.516

## 48. Re 1M Mach 0.50 (2)
BIGFOIL.COM POLAR EXPORT
NACA64-113
NACA64-113 |  |  |  | Cl Max: | 0.9737 | at alpha= | 20 | deg
XFOIL ncrit=9 |  |  |  | L/D Max: | 76.237 | at alpha= | 3 | deg
Re: | 1000000 |  |  | Cd Min: | 0.28296 | at alpha= | 20 | deg
Mach: | 0.5 |  |  | Cl=0 at alpha= | -0.74964 | deg
|  |  |  | @ Cl=0.1, Cd= | 0.0063091
|  |  |  | @ Cl=0.4, Cd= | 0.0065047
|  |  |  | @ Cl=0.6, Cd= | 0.0092567
alpha (deg) | Cl | Cd | Cm | Cl/Cd
-20 | -0.8407 | 0.26832 | 0.0754 | -3.1332
-19.5 | -0.8207 | 0.25818 | 0.069 | -3.1788
-19 | -0.8004 | 0.24875 | 0.0634 | -3.2177
-18.5 | -0.778 | 0.24119 | 0.0591 | -3.2257
-18 | -0.7558 | 0.2336 | 0.0543 | -3.2354
-17.5 | -0.7349 | 0.22444 | 0.0487 | -3.2744
-17 | -0.7193 | 0.21385 | 0.0418 | -3.3636
-16.5 | -0.6974 | 0.20569 | 0.038 | -3.3905
-16 | -0.6758 | 0.19829 | 0.0338 | -3.4081
-15.5 | -0.6559 | 0.19021 | 0.0291 | -3.4483
-15 | -0.6437 | 0.17884 | 0.0219 | -3.5993
-14.5 | -0.6288 | 0.16878 | 0.0165 | -3.7256
-14 | -0.6155 | 0.15893 | 0.0116 | -3.8728
-13.5 | -0.597 | 0.15173 | 0.0084 | -3.9346
-13 | -0.587 | 0.14181 | 0.0033 | -4.1393
-12.5 | -0.5815 | 0.13104 | -0.0023 | -4.4376
-12 | -0.5814 | 0.11946 | -0.0084 | -4.8669
-11.5 | -0.5874 | 0.10718 | -0.015 | -5.4805
-11 | -0.6013 | 0.09405 | -0.0224 | -6.3934
-10.5 | -0.6313 | 0.07717 | -0.0324 | -8.1806
-10 | -0.667 | 0.06096 | -0.044 | -10.9416
-9.5 | -0.7023 | 0.0488 | -0.0517 | -14.3914
-9 | -0.7353 | 0.03902 | -0.0556 | -18.8442
-8.5 | -0.7581 | 0.03136 | -0.0566 | -24.1741
-8 | -0.755 | 0.02561 | -0.0559 | -29.4807
-7.5 | -0.7517 | 0.02199 | -0.0488 | -34.1837
-7 | -0.7273 | 0.01852 | -0.0427 | -39.2711
-6.5 | -0.6875 | 0.01605 | -0.0377 | -42.8349
-6 | -0.6462 | 0.01409 | -0.0331 | -45.8623
-5.5 | -0.5958 | 0.01273 | -0.0296 | -46.8028
-5 | -0.5419 | 0.01149 | -0.0268 | -47.1628
-4.5 | -0.4809 | 0.01072 | -0.0251 | -44.8601
-4 | -0.419 | 0.00996 | -0.0238 | -42.0683
-3 | -0.3067 | 0.00687 | -0.0217 | -44.6434
-2.5 | -0.2405 | 0.00644 | -0.0215 | -37.3447
-2 | -0.1718 | 0.00636 | -0.0217 | -27.0126
-1.5 | -0.1035 | 0.0063 | -0.0219 | -16.4286
-1 | -0.0346 | 0.00628 | -0.0223 | -5.5096
-0.5 | 0.0345 | 0.00629 | -0.0229 | 5.4849
0 | 0.1031 | 0.00631 | -0.0233 | 16.3391
0.5 | 0.1721 | 0.00631 | -0.0239 | 27.2742
1 | 0.2411 | 0.00636 | -0.0244 | 37.9088
1.5 | 0.31 | 0.00643 | -0.0248 | 48.2115
2 | 0.3786 | 0.00647 | -0.025 | 58.5162
2.5 | 0.4465 | 0.00658 | -0.0249 | 67.8571
3 | 0.5146 | 0.00675 | -0.0248 | 76.237
3.5 | 0.5715 | 0.00788 | -0.0232 | 72.5254
4 | 0.6158 | 0.01002 | -0.0203 | 61.4571
4.5 | 0.672 | 0.01108 | -0.0182 | 60.6498
5 | 0.7296 | 0.01196 | -0.0159 | 61.0033
5.5 | 0.7805 | 0.01317 | -0.0125 | 59.2635
6 | 0.8284 | 0.01436 | -0.0084 | 57.688
6.5 | 0.8588 | 0.01599 | -0.0019 | 53.7086
7 | 0.8809 | 0.0181 | 0.0052 | 48.6685
7.5 | 0.907 | 0.02054 | 0.0112 | 44.1577
8 | 0.9249 | 0.02348 | 0.0178 | 39.391
8.5 | 0.9375 | 0.0283 | 0.0217 | 33.1272
9 | 0.9291 | 0.03515 | 0.0245 | 26.4324
9.5 | 0.9057 | 0.04356 | 0.0245 | 20.792
10 | 0.8748 | 0.0537 | 0.021 | 16.2905
10.5 | 0.8426 | 0.06559 | 0.0143 | 12.8465
11 | 0.8105 | 0.08008 | 0.0042 | 10.1211
11.5 | 0.7733 | 0.09936 | -0.0086 | 7.7828
12 | 0.7581 | 0.11396 | -0.0174 | 6.6523
12.5 | 0.7503 | 0.12716 | -0.0253 | 5.9004
13 | 0.7471 | 0.13964 | -0.0327 | 5.3502
13.5 | 0.7467 | 0.15307 | -0.0402 | 4.8782
14 | 0.7515 | 0.16592 | -0.0473 | 4.5293
14.5 | 0.762 | 0.1774 | -0.0537 | 4.2954
15 | 0.7759 | 0.18798 | -0.0597 | 4.1276
15.5 | 0.7904 | 0.19924 | -0.0659 | 3.9671
16 | 0.8117 | 0.20701 | -0.0704 | 3.9211
16.5 | 0.8327 | 0.21529 | -0.0747 | 3.8678
17 | 0.8508 | 0.22574 | -0.0809 | 3.7689
17.5 | 0.8671 | 0.23745 | -0.0884 | 3.6517
18 | 0.8889 | 0.24601 | -0.0938 | 3.6133
18.5 | 0.9108 | 0.2542 | -0.099 | 3.583
19 | 0.9339 | 0.26219 | -0.1033 | 3.5619
19.5 | 0.9529 | 0.27233 | -0.1099 | 3.4991
20 | 0.9737 | 0.28296 | -0.1167 | 3.4411

## 49. Re 2M Mach 0.00 (1)
BIGFOIL.COM POLAR EXPORT
NACA64-113
NACA64-113 |  |  |  | Cl Max: | 1.125 | at alpha= | 11.5 | deg
JavaFoil+Calcfoil stall+Eppler ext transition |  |  |  | L/D Max: | 89.675 | at alpha= | 3.5 | deg
Re: | 2000000 |  |  | Cd Min: | 0.00557 | at alpha= | -2 | deg
Mach: | 0 |  |  | Cl=0 at alpha= | -0.89167 | deg
|  |  |  | @ Cl=0.1, Cd= | 0.0056277
|  |  |  | @ Cl=0.4, Cd= | 0.005709
|  |  |  | @ Cl=0.6, Cd= | 0.0092767
alpha (deg) | Cl | Cd | Cm | Cl/Cd
-17 | -0.769 | 0.13439 | -0.001 | -5.719
-16.5 | -0.787 | 0.12632 | -0.001 | -6.231
-16 | -0.804 | 0.11967 | -0.002 | -6.719
-15.5 | -0.82 | 0.11243 | -0.002 | -7.291
-15 | -0.833 | 0.10531 | -0.002 | -7.91
-14.5 | -0.843 | 0.10026 | -0.003 | -8.412
-14 | -0.851 | 0.09354 | -0.003 | -9.102
-13.5 | -0.859 | 0.08578 | -0.004 | -10.014
-13 | -0.866 | 0.07754 | -0.004 | -11.168
-12.5 | -0.945 | 0.03622 | -0.006 | -26.104
-12 | -0.989 | 0.02109 | -0.008 | -46.901
-11.5 | -0.989 | 0.01791 | -0.008 | -55.226
-11 | -0.975 | 0.01612 | -0.009 | -60.506
-10.5 | -0.955 | 0.01498 | -0.009 | -63.722
-10 | -0.93 | 0.01395 | -0.01 | -66.665
-9.5 | -0.901 | 0.01303 | -0.011 | -69.115
-9 | -0.867 | 0.01232 | -0.011 | -70.375
-8.5 | -0.83 | 0.0117 | -0.012 | -70.97
-8 | -0.79 | 0.01113 | -0.013 | -70.94
-7.5 | -0.749 | 0.01074 | -0.013 | -69.732
-7 | -0.7 | 0.01024 | -0.014 | -68.346
-6.5 | -0.649 | 0.00981 | -0.014 | -66.123
-6 | -0.596 | 0.00949 | -0.015 | -62.805
-5.5 | -0.541 | 0.00918 | -0.016 | -58.963
-5 | -0.485 | 0.0089 | -0.016 | -54.524
-4.5 | -0.428 | 0.00866 | -0.017 | -49.412
-4 | -0.37 | 0.0084 | -0.017 | -44.026
-3.5 | -0.311 | 0.00819 | -0.018 | -38
-3 | -0.252 | 0.0056 | -0.019 | -45.057
-2.5 | -0.193 | 0.00558 | -0.019 | -34.539
-2 | -0.133 | 0.00557 | -0.02 | -23.862
-1.5 | -0.073 | 0.00557 | -0.02 | -13.135
-1 | -0.013 | 0.00558 | -0.021 | -2.359
-0.5 | 0.047 | 0.00561 | -0.021 | 8.351
0 | 0.107 | 0.00563 | -0.022 | 19
0.5 | 0.167 | 0.00562 | -0.023 | 29.715
1 | 0.227 | 0.00564 | -0.023 | 40.227
1.5 | 0.287 | 0.00569 | -0.024 | 50.481
2 | 0.346 | 0.0057 | -0.024 | 60.729
2.5 | 0.406 | 0.00571 | -0.025 | 70.978
3 | 0.465 | 0.0058 | -0.026 | 80.096
3.5 | 0.523 | 0.00583 | -0.026 | 89.675
4 | 0.581 | 0.00915 | -0.027 | 63.466
4.5 | 0.638 | 0.00953 | -0.027 | 66.928
5 | 0.694 | 0.00983 | -0.028 | 70.533
5.5 | 0.748 | 0.01024 | -0.028 | 73.025
6 | 0.8 | 0.0102 | -0.029 | 78.406
6.5 | 0.85 | 0.01065 | -0.029 | 79.799
7 | 0.898 | 0.01055 | -0.03 | 85.064
7.5 | 0.942 | 0.01181 | -0.03 | 79.776
8 | 0.983 | 0.01234 | -0.031 | 79.645
8.5 | 1.021 | 0.01292 | -0.031 | 78.988
9 | 1.051 | 0.01363 | -0.032 | 77.135
9.5 | 1.077 | 0.01433 | -0.032 | 75.131
10 | 1.097 | 0.01524 | -0.033 | 71.987
10.5 | 1.112 | 0.01614 | -0.033 | 68.899
11 | 1.121 | 0.01733 | -0.033 | 64.72
11.5 | 1.125 | 0.01874 | -0.033 | 60.032
12 | 1.122 | 0.02055 | -0.034 | 54.603
12.5 | 1.112 | 0.02304 | -0.034 | 48.246
13 | 1.077 | 0.03041 | -0.033 | 35.429
13.5 | 0.977 | 0.06667 | -0.027 | 14.652
14 | 0.934 | 0.08844 | -0.023 | 10.557
14.5 | 0.912 | 0.099 | -0.021 | 9.217
15 | 0.895 | 0.10608 | -0.021 | 8.433
15.5 | 0.875 | 0.11332 | -0.02 | 7.721
16 | 0.854 | 0.11999 | -0.02 | 7.119
16.5 | 0.832 | 0.12777 | -0.02 | 6.513

## 50. Re 2M Mach 0.00 (2)
BIGFOIL.COM POLAR EXPORT
NACA64-113
NACA64-113 |  |  |  | Cl Max: | 1.4662 | at alpha= | 17.5 | deg
XFOIL ncrit=9 |  |  |  | L/D Max: | 83.4406 | at alpha= | 8.5 | deg
Re: | 2000000 |  |  | Cd Min: | 0.23261 | at alpha= | -20 | deg
Mach: | 0 |  |  | Cl=0 at alpha= | -0.78082 | deg
|  |  |  | @ Cl=0.1, Cd= | 0.0048045
|  |  |  | @ Cl=0.4, Cd= | 0.0052635
|  |  |  | @ Cl=0.6, Cd= | 0.0083125
alpha (deg) | Cl | Cd | Cm | Cl/Cd
-20 | -0.7622 | 0.23261 | 0.0557 | -3.2767
-19.5 | -1.0485 | 0.13219 | 0.007 | -7.9318
-19 | -1.1827 | 0.0948 | -0.0157 | -12.4757
-18.5 | -1.2275 | 0.07829 | -0.0256 | -15.6789
-18 | -1.2589 | 0.06578 | -0.0325 | -19.138
-17.5 | -1.2741 | 0.05683 | -0.0367 | -22.4195
-17 | -1.2746 | 0.05051 | -0.0392 | -25.2346
-16.5 | -1.3142 | 0.04054 | -0.0415 | -32.4174
-16 | -1.3258 | 0.03448 | -0.0417 | -38.4513
-15.5 | -1.3114 | 0.03127 | -0.0412 | -41.938
-15 | -1.2968 | 0.02827 | -0.0402 | -45.8719
-14.5 | -1.2819 | 0.02552 | -0.0385 | -50.2312
-14 | -1.2591 | 0.02358 | -0.0368 | -53.3969
-13.5 | -1.2369 | 0.02175 | -0.0344 | -56.869
-13 | -1.2141 | 0.02018 | -0.0315 | -60.1635
-12.5 | -1.1914 | 0.01891 | -0.0277 | -63.0037
-12 | -1.1592 | 0.01793 | -0.0249 | -64.6514
-11.5 | -1.1298 | 0.01619 | -0.022 | -69.7838
-11 | -1.0899 | 0.01506 | -0.0204 | -72.3705
-10.5 | -1.0395 | 0.01424 | -0.0205 | -72.9986
-10 | -0.9839 | 0.0135 | -0.0215 | -72.8815
-9.5 | -0.9397 | 0.01289 | -0.0198 | -72.9015
-9 | -0.8932 | 0.0122 | -0.0187 | -73.2131
-8.5 | -0.8459 | 0.01139 | -0.0177 | -74.2669
-8 | -0.7947 | 0.01092 | -0.0173 | -72.7747
-7.5 | -0.7422 | 0.0105 | -0.017 | -70.6857
-6.5 | -0.6367 | 0.00947 | -0.0167 | -67.2334
-6 | -0.5824 | 0.00909 | -0.0167 | -64.0704
-4 | -0.3619 | 0.00753 | -0.0173 | -48.0611
-3.5 | -0.3079 | 0.00679 | -0.0176 | -45.3461
-3 | -0.255 | 0.00571 | -0.0179 | -44.6585
-2.5 | -0.1994 | 0.00512 | -0.0183 | -38.9453
-2 | -0.1415 | 0.00499 | -0.0188 | -28.3567
-1.5 | -0.0836 | 0.00489 | -0.0194 | -17.0961
-1 | -0.0256 | 0.00484 | -0.0199 | -5.2893
-0.5 | 0.0328 | 0.00481 | -0.0205 | 6.8191
0 | 0.0913 | 0.0048 | -0.0211 | 19.0208
0.5 | 0.1497 | 0.00483 | -0.0216 | 30.9938
1 | 0.2079 | 0.00486 | -0.0222 | 42.7778
1.5 | 0.2659 | 0.00492 | -0.0227 | 54.0447
2 | 0.3237 | 0.00502 | -0.0232 | 64.4821
2.5 | 0.381 | 0.00519 | -0.0236 | 73.4104
3 | 0.4379 | 0.00541 | -0.024 | 80.9427
3.5 | 0.4896 | 0.00633 | -0.0238 | 77.346
4 | 0.5395 | 0.00747 | -0.0235 | 72.2222
4.5 | 0.5918 | 0.00822 | -0.0233 | 71.9951
5 | 0.645 | 0.00882 | -0.0232 | 73.1293
5.5 | 0.6991 | 0.00925 | -0.0231 | 75.5784
6 | 0.7532 | 0.00962 | -0.0231 | 78.2952
6.5 | 0.8064 | 0.01009 | -0.0229 | 79.9207
7 | 0.8594 | 0.01051 | -0.0227 | 81.7697
7.5 | 0.9103 | 0.01111 | -0.0222 | 81.9352
8 | 0.9618 | 0.01156 | -0.0218 | 83.2007
8.5 | 1.0113 | 0.01212 | -0.0211 | 83.4406
9 | 1.0574 | 0.01291 | -0.0199 | 81.9055
9.5 | 1.1037 | 0.01343 | -0.0186 | 82.1817
10 | 1.1427 | 0.01392 | -0.0157 | 82.0905
10.5 | 1.1891 | 0.01482 | -0.015 | 80.2362
11 | 1.2267 | 0.0161 | -0.0129 | 76.1925
11.5 | 1.2678 | 0.01691 | -0.0112 | 74.9734
12 | 1.3003 | 0.01782 | -0.0082 | 72.9686
12.5 | 1.3289 | 0.01886 | -0.0049 | 70.4613
13 | 1.3542 | 0.02024 | -0.0017 | 66.9071
13.5 | 1.3702 | 0.0224 | 0.0019 | 61.1696
14 | 1.3831 | 0.02503 | 0.005 | 55.2577
14.5 | 1.4017 | 0.02745 | 0.0071 | 51.0638
15 | 1.4242 | 0.02971 | 0.0085 | 47.9367
15.5 | 1.4358 | 0.03308 | 0.0099 | 43.4039
16 | 1.4512 | 0.03632 | 0.0107 | 39.9559
16.5 | 1.4585 | 0.04053 | 0.0111 | 35.9857
17 | 1.4615 | 0.0455 | 0.0109 | 32.1209
17.5 | 1.4662 | 0.05067 | 0.01 | 28.9363
18 | 1.4653 | 0.05692 | 0.0083 | 25.7431
18.5 | 1.4545 | 0.06502 | 0.0053 | 22.37
19 | 1.4324 | 0.07554 | 0.0006 | 18.9621
19.5 | 1.3983 | 0.08907 | -0.0065 | 15.6989
20 | 1.3533 | 0.10606 | -0.0164 | 12.7598

## 51. Re 2M Mach 0.10 (1)
BIGFOIL.COM POLAR EXPORT
NACA64-113
NACA64-113 |  |  |  | Cl Max: | 1.114 | at alpha= | 11.5 | deg
JavaFoil+Calcfoil stall+Eppler ext transition |  |  |  | L/D Max: | 89.839 | at alpha= | 3.5 | deg
Re: | 2000000 |  |  | Cd Min: | 0.00556 | at alpha= | -1.5 | deg
Mach: | 0.1 |  |  | Cl=0 at alpha= | -0.89167 | deg
|  |  |  | @ Cl=0.1, Cd= | 0.0056274
|  |  |  | @ Cl=0.4, Cd= | 0.0057333
|  |  |  | @ Cl=0.6, Cd= | 0.0093098
alpha (deg) | Cl | Cd | Cm | Cl/Cd
-16.5 | -0.75 | 0.12809 | -0.001 | -5.857
-16 | -0.771 | 0.12156 | -0.002 | -6.342
-15.5 | -0.79 | 0.11393 | -0.002 | -6.934
-15 | -0.806 | 0.10812 | -0.002 | -7.458
-14.5 | -0.82 | 0.10149 | -0.003 | -8.084
-14 | -0.832 | 0.09561 | -0.003 | -8.697
-13.5 | -0.839 | 0.08992 | -0.003 | -9.331
-13 | -0.848 | 0.08109 | -0.004 | -10.463
-12.5 | -0.858 | 0.07103 | -0.005 | -12.08
-12 | -0.968 | 0.02385 | -0.007 | -40.601
-11.5 | -0.979 | 0.01865 | -0.008 | -52.499
-11 | -0.969 | 0.01661 | -0.009 | -58.331
-10.5 | -0.951 | 0.01525 | -0.009 | -62.352
-10 | -0.928 | 0.01416 | -0.01 | -65.546
-9.5 | -0.9 | 0.01323 | -0.011 | -67.993
-9 | -0.868 | 0.01245 | -0.011 | -69.678
-8.5 | -0.831 | 0.01183 | -0.012 | -70.275
-8 | -0.791 | 0.01122 | -0.013 | -70.512
-7.5 | -0.749 | 0.01023 | -0.013 | -73.187
-7 | -0.702 | 0.01028 | -0.014 | -68.304
-6.5 | -0.652 | 0.00992 | -0.014 | -65.657
-6 | -0.598 | 0.00952 | -0.015 | -62.9
-5.5 | -0.544 | 0.0092 | -0.016 | -59.077
-5 | -0.488 | 0.00891 | -0.016 | -54.702
-4.5 | -0.43 | 0.00867 | -0.017 | -49.614
-4 | -0.372 | 0.00842 | -0.017 | -44.157
-3.5 | -0.313 | 0.00819 | -0.018 | -38.208
-3 | -0.253 | 0.0056 | -0.019 | -45.275
-2.5 | -0.194 | 0.00558 | -0.019 | -34.729
-2 | -0.134 | 0.00557 | -0.02 | -24.011
-1.5 | -0.073 | 0.00556 | -0.02 | -13.218
-1 | -0.013 | 0.00561 | -0.021 | -2.358
-0.5 | 0.047 | 0.00561 | -0.022 | 8.404
0 | 0.108 | 0.00563 | -0.022 | 19.105
0.5 | 0.168 | 0.00565 | -0.023 | 29.728
1 | 0.228 | 0.00567 | -0.023 | 40.247
1.5 | 0.289 | 0.00568 | -0.024 | 50.812
2 | 0.348 | 0.00569 | -0.025 | 61.134
2.5 | 0.408 | 0.00574 | -0.025 | 71.066
3 | 0.467 | 0.00579 | -0.026 | 80.565
3.5 | 0.526 | 0.00585 | -0.026 | 89.839
4 | 0.584 | 0.00922 | -0.027 | 63.325
4.5 | 0.641 | 0.00954 | -0.027 | 67.173
5 | 0.697 | 0.00992 | -0.028 | 70.24
5.5 | 0.751 | 0.00987 | -0.029 | 76.098
6 | 0.803 | 0.01022 | -0.029 | 78.583
6.5 | 0.853 | 0.01071 | -0.03 | 79.688
7 | 0.901 | 0.01064 | -0.03 | 84.665
7.5 | 0.945 | 0.0119 | -0.031 | 79.383
8 | 0.985 | 0.01248 | -0.031 | 78.919
8.5 | 1.022 | 0.01304 | -0.031 | 78.366
9 | 1.051 | 0.01377 | -0.032 | 76.314
9.5 | 1.076 | 0.01453 | -0.032 | 74.041
10 | 1.094 | 0.01545 | -0.033 | 70.813
10.5 | 1.107 | 0.01641 | -0.033 | 67.461
11 | 1.113 | 0.01776 | -0.033 | 62.672
11.5 | 1.114 | 0.0192 | -0.034 | 57.991
12 | 1.106 | 0.02143 | -0.034 | 51.598
12.5 | 1.089 | 0.02462 | -0.034 | 44.221
13 | 0.957 | 0.06861 | -0.026 | 13.948
13.5 | 0.924 | 0.08403 | -0.023 | 11.002
14 | 0.905 | 0.09243 | -0.022 | 9.79
14.5 | 0.884 | 0.1005 | -0.021 | 8.798
15 | 0.862 | 0.10822 | -0.02 | 7.964
15.5 | 0.839 | 0.11527 | -0.02 | 7.278
16 | 0.814 | 0.1234 | -0.019 | 6.6
16.5 | 0.789 | 0.13068 | -0.019 | 6.036

## 52. Re 2M Mach 0.10 (2)
BIGFOIL.COM POLAR EXPORT
NACA64-113
NACA64-113 |  |  |  | Cl Max: | 1.4383 | at alpha= | 16.5 | deg
XFOIL ncrit=9 |  |  |  | L/D Max: | 82.8792 | at alpha= | 8 | deg
Re: | 2000000 |  |  | Cd Min: | 0.12976 | at alpha= | -19 | deg
Mach: | 0.1 |  |  | Cl=0 at alpha= | -0.78024 | deg
|  |  |  | @ Cl=0.1, Cd= | 0.0048214
|  |  |  | @ Cl=0.4, Cd= | 0.0052716
|  |  |  | @ Cl=0.6, Cd= | 0.0083341
alpha (deg) | Cl | Cd | Cm | Cl/Cd
-19 | -1.0294 | 0.12976 | 0.0047 | -7.9331
-18.5 | -1.1233 | 0.10054 | -0.0131 | -11.1727
-18 | -1.1908 | 0.07917 | -0.0262 | -15.0411
-17.5 | -1.2259 | 0.06586 | -0.0337 | -18.6137
-17 | -1.2331 | 0.05784 | -0.0376 | -21.3192
-16.5 | -1.2604 | 0.04814 | -0.0413 | -26.182
-16 | -1.2991 | 0.03855 | -0.0432 | -33.6991
-15.5 | -1.2935 | 0.0342 | -0.0432 | -37.8216
-15 | -1.284 | 0.0305 | -0.0425 | -42.0984
-14.5 | -1.2719 | 0.02728 | -0.0411 | -46.6239
-14 | -1.2502 | 0.02508 | -0.0395 | -49.8485
-13.5 | -1.2293 | 0.02297 | -0.0373 | -53.5176
-13 | -1.2077 | 0.02112 | -0.0346 | -57.1828
-12.5 | -1.1852 | 0.0196 | -0.0312 | -60.4694
-12 | -1.16 | 0.01847 | -0.0272 | -62.8045
-11.5 | -1.1264 | 0.01715 | -0.0246 | -65.6793
-11 | -1.094 | 0.01544 | -0.0219 | -70.8549
-10.5 | -1.0456 | 0.01456 | -0.0215 | -71.8132
-10 | -0.9886 | 0.01375 | -0.0226 | -71.8982
-9.5 | -0.9448 | 0.01309 | -0.0207 | -72.1772
-9 | -0.8962 | 0.01257 | -0.0197 | -71.2967
-8.5 | -0.8508 | 0.01153 | -0.0183 | -73.7901
-8 | -0.7995 | 0.01102 | -0.0178 | -72.5499
-7.5 | -0.7468 | 0.01058 | -0.0175 | -70.586
-7 | -0.6947 | 0.00996 | -0.0171 | -69.749
-6.5 | -0.6407 | 0.00952 | -0.017 | -67.3004
-6 | -0.5857 | 0.00916 | -0.017 | -63.941
-5.5 | -0.531 | 0.00874 | -0.017 | -60.7551
-5 | -0.4753 | 0.0084 | -0.0171 | -56.5833
-4.5 | -0.4195 | 0.00805 | -0.0173 | -52.1118
-3.5 | -0.3097 | 0.00684 | -0.0177 | -45.2778
-3 | -0.2564 | 0.00577 | -0.018 | -44.4367
-2.5 | -0.2007 | 0.00513 | -0.0184 | -39.1228
-1.5 | -0.0842 | 0.0049 | -0.0195 | -17.1837
-1 | -0.0258 | 0.00485 | -0.02 | -5.3196
-0.5 | 0.0329 | 0.00482 | -0.0206 | 6.8257
0 | 0.0917 | 0.00482 | -0.0212 | 19.0249
0.5 | 0.1505 | 0.00483 | -0.0217 | 31.1594
1 | 0.2091 | 0.00487 | -0.0223 | 42.9363
1.5 | 0.2674 | 0.00494 | -0.0228 | 54.1296
2 | 0.3255 | 0.00504 | -0.0233 | 64.5833
2.5 | 0.3832 | 0.00521 | -0.0237 | 73.5509
3 | 0.4405 | 0.00542 | -0.024 | 81.2731
3.5 | 0.4922 | 0.00639 | -0.0238 | 77.0266
4 | 0.5423 | 0.00754 | -0.0235 | 71.9231
4.5 | 0.5951 | 0.00828 | -0.0233 | 71.872
5 | 0.6485 | 0.00887 | -0.0231 | 73.1116
5.5 | 0.703 | 0.00931 | -0.023 | 75.5102
6 | 0.7575 | 0.00968 | -0.023 | 78.2541
6.5 | 0.8111 | 0.01014 | -0.0227 | 79.9901
7 | 0.8642 | 0.0106 | -0.0225 | 81.5283
7.5 | 0.9156 | 0.01119 | -0.0219 | 81.8231
8 | 0.9672 | 0.01167 | -0.0214 | 82.8792
8.5 | 1.0164 | 0.01231 | -0.0205 | 82.567
9.5 | 1.1093 | 0.01362 | -0.0177 | 81.4464
10 | 1.1486 | 0.01415 | -0.0148 | 81.1731
10.5 | 1.1913 | 0.01531 | -0.0133 | 77.8119
11 | 1.2307 | 0.01641 | -0.0113 | 74.997
11.5 | 1.2685 | 0.01731 | -0.0089 | 73.2813
12 | 1.298 | 0.01832 | -0.0053 | 70.8515
12.5 | 1.326 | 0.01952 | -0.0021 | 67.9303
13 | 1.3489 | 0.0212 | 0.0012 | 63.6274
13.5 | 1.3534 | 0.02436 | 0.0054 | 55.5583
14 | 1.3784 | 0.02631 | 0.0074 | 52.3907
14.5 | 1.3945 | 0.02911 | 0.0094 | 47.9045
15 | 1.4142 | 0.0318 | 0.0108 | 44.4717
15.5 | 1.4224 | 0.03571 | 0.0119 | 39.832
16 | 1.4352 | 0.03944 | 0.0124 | 36.3895
16.5 | 1.4383 | 0.0444 | 0.0124 | 32.3941
17 | 1.4377 | 0.05021 | 0.0115 | 28.6337
17.5 | 1.4371 | 0.05649 | 0.0099 | 25.4399
18 | 1.4281 | 0.06442 | 0.007 | 22.1686
18.5 | 1.4064 | 0.07494 | 0.0022 | 18.767
19 | 1.3683 | 0.08928 | -0.0054 | 15.3259
19.5 | 1.3236 | 0.10643 | -0.0156 | 12.4363
20 | 1.2648 | 0.12789 | -0.029 | 9.8897

## 53. Re 2M Mach 0.25 (1)
BIGFOIL.COM POLAR EXPORT
NACA64-113
NACA64-113 |  |  |  | Cl Max: | 1.063 | at alpha= | 10 | deg
JavaFoil+Calcfoil stall+Eppler ext transition |  |  |  | L/D Max: | 90.877 | at alpha= | 3.5 | deg
Re: | 2000000 |  |  | Cd Min: | 0.0056 | at alpha= | -1.5 | deg
Mach: | 0.25 |  |  | Cl=0 at alpha= | -0.8871 | deg
|  |  |  | @ Cl=0.1, Cd= | 0.0056768
|  |  |  | @ Cl=0.4, Cd= | 0.0057675
|  |  |  | @ Cl=0.6, Cd= | 0.12249
alpha (deg) | Cl | Cd | Cm | Cl/Cd
-15.5 | -0.525 | 0.12869 | -0.002 | -4.077
-15 | -0.576 | 0.11963 | -0.002 | -4.818
-14.5 | -0.623 | 0.11294 | -0.002 | -5.52
-14 | -0.666 | 0.1053 | -0.003 | -6.321
-13.5 | -0.703 | 0.09718 | -0.003 | -7.23
-13 | -0.733 | 0.09087 | -0.003 | -8.064
-12.5 | -0.756 | 0.08475 | -0.004 | -8.92
-12 | -0.773 | 0.07886 | -0.004 | -9.803
-11.5 | -0.784 | 0.07239 | -0.005 | -10.836
-11 | -0.786 | 0.0655 | -0.006 | -12.001
-10.5 | -0.911 | 0.01799 | -0.01 | -50.642
-10 | -0.905 | 0.0158 | -0.01 | -57.268
-9.5 | -0.889 | 0.01429 | -0.011 | -62.173
-9 | -0.864 | 0.01336 | -0.012 | -64.63
-8.5 | -0.833 | 0.01257 | -0.012 | -66.29
-8 | -0.797 | 0.01178 | -0.013 | -67.699
-7.5 | -0.757 | 0.01116 | -0.014 | -67.855
-7 | -0.713 | 0.00976 | -0.014 | -73.006
-6.5 | -0.665 | 0.0103 | -0.015 | -64.587
-6 | -0.612 | 0.00984 | -0.016 | -62.251
-5.5 | -0.557 | 0.00944 | -0.016 | -59.037
-5 | -0.5 | 0.00914 | -0.017 | -54.732
-4.5 | -0.441 | 0.00887 | -0.017 | -49.792
-4 | -0.382 | 0.00857 | -0.018 | -44.559
-3.5 | -0.321 | 0.00836 | -0.019 | -38.41
-3 | -0.26 | 0.00564 | -0.019 | -46.115
-2.5 | -0.199 | 0.00561 | -0.02 | -35.491
-2 | -0.137 | 0.00561 | -0.02 | -24.479
-1.5 | -0.076 | 0.0056 | -0.021 | -13.48
-1 | -0.014 | 0.0056 | -0.022 | -2.427
-0.5 | 0.048 | 0.00566 | -0.022 | 8.556
0 | 0.11 | 0.00568 | -0.023 | 19.456
0.5 | 0.172 | 0.00567 | -0.023 | 30.436
1 | 0.235 | 0.00572 | -0.024 | 41.023
1.5 | 0.297 | 0.00572 | -0.025 | 51.796
2 | 0.358 | 0.00574 | -0.025 | 62.305
2.5 | 0.419 | 0.00578 | -0.026 | 72.396
3 | 0.479 | 0.00584 | -0.026 | 82.043
3.5 | 0.54 | 0.00594 | -0.027 | 90.877
4 | 0.599 | 0.00942 | -0.028 | 63.651
4.5 | 0.658 | 0.00982 | -0.028 | 66.992
5 | 0.714 | 0.00981 | -0.029 | 72.75
5.5 | 0.768 | 0.01019 | -0.029 | 75.386
6 | 0.821 | 0.01019 | -0.03 | 80.56
6.5 | 0.87 | 0.01066 | -0.03 | 81.621
7 | 0.915 | 0.01187 | -0.031 | 77.116
7.5 | 0.956 | 0.01248 | -0.031 | 76.633
8 | 0.993 | 0.01313 | -0.032 | 75.584
8.5 | 1.024 | 0.01389 | -0.032 | 73.751
9 | 1.045 | 0.01477 | -0.033 | 70.777
9.5 | 1.058 | 0.01575 | -0.033 | 67.188
10 | 1.063 | 0.01695 | -0.033 | 62.713
10.5 | 1.057 | 0.01849 | -0.034 | 57.188
11 | 1.033 | 0.02168 | -0.033 | 47.665
11.5 | 0.889 | 0.06279 | -0.025 | 14.164
12 | 0.847 | 0.07782 | -0.02 | 10.881
12.5 | 0.815 | 0.08568 | -0.019 | 9.509
13 | 0.778 | 0.09251 | -0.018 | 8.414
13.5 | 0.737 | 0.10139 | -0.018 | 7.266
14 | 0.689 | 0.10853 | -0.018 | 6.35
14.5 | 0.637 | 0.11557 | -0.017 | 5.508
15 | 0.58 | 0.12249 | -0.017 | 4.732

## 54. Re 2M Mach 0.25 (2)
BIGFOIL.COM POLAR EXPORT
NACA64-113
NACA64-113 |  |  |  | Cl Max: | 1.3035 | at alpha= | 14 | deg
XFOIL ncrit=9 |  |  |  | L/D Max: | 82.3551 | at alpha= | 3 | deg
Re: | 2000000 |  |  | Cd Min: | 0.23316 | at alpha= | 19 | deg
Mach: | 0.25 |  |  | Cl=0 at alpha= | -0.77677 | deg
|  |  |  | @ Cl=0.1, Cd= | 0.00489
|  |  |  | @ Cl=0.4, Cd= | 0.0052886
|  |  |  | @ Cl=0.6, Cd= | 0.0084203
alpha (deg) | Cl | Cd | Cm | Cl/Cd
-18 | -0.7132 | 0.20879 | 0.0414 | -3.4159
-17.5 | -0.7012 | 0.1996 | 0.0365 | -3.513
-17 | -0.694 | 0.18829 | 0.031 | -3.6858
-16 | -0.9872 | 0.09385 | -0.0199 | -10.5189
-15.5 | -1.0521 | 0.07262 | -0.0337 | -14.4877
-15 | -1.1006 | 0.0577 | -0.0426 | -19.0745
-14.5 | -1.1219 | 0.04843 | -0.0468 | -23.1654
-14 | -1.1334 | 0.04125 | -0.0488 | -27.4764
-13.5 | -1.1355 | 0.03567 | -0.0492 | -31.8335
-13 | -1.1389 | 0.03049 | -0.0482 | -37.3532
-12.5 | -1.1318 | 0.02665 | -0.0461 | -42.469
-12 | -1.1195 | 0.02354 | -0.0431 | -47.5573
-11.5 | -1.1023 | 0.0211 | -0.0393 | -52.2417
-11 | -1.0827 | 0.01926 | -0.0346 | -56.215
-10.5 | -1.0642 | 0.01692 | -0.0294 | -62.896
-10 | -1.006 | 0.01554 | -0.0303 | -64.7362
-9.5 | -0.9668 | 0.01455 | -0.027 | -66.4467
-9 | -0.9211 | 0.01363 | -0.0247 | -67.5789
-8.5 | -0.8716 | 0.01288 | -0.023 | -67.6708
-8 | -0.8249 | 0.0117 | -0.0212 | -70.5043
-7.5 | -0.7711 | 0.01111 | -0.0203 | -69.4059
-7 | -0.7161 | 0.01058 | -0.0196 | -67.6843
-6.5 | -0.6622 | 0.00986 | -0.0189 | -67.1602
-6 | -0.6054 | 0.00944 | -0.0186 | -64.1314
-5.5 | -0.5487 | 0.00896 | -0.0183 | -61.2388
-5 | -0.4909 | 0.00862 | -0.0183 | -56.949
-4.5 | -0.4332 | 0.00824 | -0.0182 | -52.5728
-4 | -0.3755 | 0.00782 | -0.0183 | -48.0179
-3.5 | -0.3191 | 0.00712 | -0.0184 | -44.8174
-3 | -0.2644 | 0.00605 | -0.0186 | -43.7025
-2.5 | -0.2079 | 0.00521 | -0.0189 | -39.904
-2 | -0.1478 | 0.00507 | -0.0194 | -29.1519
-1.5 | -0.0874 | 0.00496 | -0.02 | -17.621
-1 | -0.0271 | 0.00489 | -0.0205 | -5.5419
-0.5 | 0.0336 | 0.00489 | -0.0211 | 6.8712
0 | 0.0942 | 0.00489 | -0.0216 | 19.2638
0.5 | 0.155 | 0.00489 | -0.0222 | 31.6973
1 | 0.2156 | 0.00494 | -0.0228 | 43.6437
2 | 0.3359 | 0.00512 | -0.0238 | 65.6055
2.5 | 0.3956 | 0.00527 | -0.0242 | 75.0664
3 | 0.4546 | 0.00552 | -0.0244 | 82.3551
3.5 | 0.5063 | 0.00671 | -0.024 | 75.4545
4 | 0.558 | 0.00785 | -0.0234 | 71.0828
4.5 | 0.6125 | 0.00859 | -0.023 | 71.3038
5 | 0.6687 | 0.00909 | -0.0228 | 73.5644
5.5 | 0.7252 | 0.00953 | -0.0225 | 76.0965
6 | 0.7806 | 0.01006 | -0.022 | 77.5944
6.5 | 0.8365 | 0.0105 | -0.0215 | 79.6667
7 | 0.8896 | 0.01119 | -0.0205 | 79.4996
7.5 | 0.9436 | 0.01172 | -0.0197 | 80.5119
8 | 0.9953 | 0.01241 | -0.0184 | 80.2015
8.5 | 1.0424 | 0.01336 | -0.0164 | 78.024
9 | 1.091 | 0.01406 | -0.0146 | 77.596
10 | 1.1629 | 0.01632 | -0.0068 | 71.2561
10.5 | 1.1957 | 0.01749 | -0.0028 | 68.3648
11 | 1.2228 | 0.01895 | 0.0016 | 64.5277
11.5 | 1.2487 | 0.0207 | 0.0054 | 60.3237
12 | 1.2753 | 0.02262 | 0.0086 | 56.3793
12.5 | 1.2846 | 0.02597 | 0.0123 | 49.4648
13 | 1.2933 | 0.02973 | 0.0151 | 43.5015
13.5 | 1.2988 | 0.03411 | 0.017 | 38.0768
14 | 1.3035 | 0.03892 | 0.018 | 33.4918
14.5 | 1.2944 | 0.04553 | 0.0179 | 28.4296
15 | 1.2808 | 0.05337 | 0.0162 | 23.9985
15.5 | 1.2583 | 0.06332 | 0.0123 | 19.8721
16 | 1.2377 | 0.07422 | 0.0069 | 16.6761
16.5 | 1.1896 | 0.09118 | -0.0034 | 13.0467
17 | 1.1379 | 0.11132 | -0.0163 | 10.2219
17.5 | 1.0617 | 0.1382 | -0.0333 | 7.6823
19 | 0.8683 | 0.23316 | -0.0859 | 3.7241

## 55. Re 2M Mach 0.50 (1)
BIGFOIL.COM POLAR EXPORT
NACA64-113
NACA64-113 |  |  |  | Cl Max: | 1.127 | at alpha= | 20 | deg
JavaFoil+Calcfoil stall+Eppler ext transition |  |  |  | L/D Max: | 87.113 | at alpha= | 3 | deg
Re: | 2000000 |  |  | Cd Min: | 0.00579 | at alpha= | -2 | deg
Mach: | 0.5 |  |  | Cl=0 at alpha= | -0.8913 | deg
|  |  |  | @ Cl=0.1, Cd= | 0.0058266
|  |  |  | @ Cl=0.4, Cd= | 0.0059615
|  |  |  | @ Cl=0.6, Cd= | 0.0096264
alpha (deg) | Cl | Cd | Cm | Cl/Cd
-20 | -1.044 | 0.17781 | 0 | -5.87
-19.5 | -1.016 | 0.17582 | 0 | -5.779
-19 | -0.989 | 0.16934 | 0 | -5.843
-18.5 | -0.963 | 0.16272 | -0.001 | -5.916
-18 | -0.936 | 0.15509 | -0.001 | -6.038
-17.5 | -0.908 | 0.15568 | -0.001 | -5.834
-17 | -0.881 | 0.14841 | -0.002 | -5.936
-16.5 | -0.854 | 0.1452 | -0.002 | -5.881
-16 | -0.827 | 0.13529 | -0.002 | -6.115
-15.5 | -0.801 | 0.13747 | -0.003 | -5.827
-15 | -0.772 | 0.12914 | -0.003 | -5.978
-14.5 | -0.745 | 0.1249 | -0.003 | -5.964
-14 | -0.718 | 0.11976 | -0.003 | -5.996
-13.5 | -0.691 | 0.11742 | -0.004 | -5.887
-13 | -0.663 | 0.11189 | -0.004 | -5.929
-12.5 | -0.636 | 0.10639 | -0.004 | -5.976
-12 | -0.609 | 0.1033 | -0.004 | -5.894
-11.5 | -0.582 | 0.09404 | -0.005 | -6.187
-11 | -0.555 | 0.09116 | -0.005 | -6.086
-10.5 | -0.527 | 0.08494 | -0.005 | -6.202
-10 | -0.5 | 0.08441 | -0.005 | -5.919
-9.5 | -0.473 | 0.06619 | -0.006 | -7.138
-9 | -0.446 | 0.05974 | -0.006 | -7.457
-8.5 | -0.418 | 0.06703 | -0.006 | -6.23
-8 | -0.391 | 0.05412 | -0.007 | -7.224
-7.5 | -0.574 | 0.04816 | -0.008 | -11.911
-7 | -0.71 | 0.01332 | -0.016 | -53.269
-6.5 | -0.691 | 0.01219 | -0.016 | -56.659
-6 | -0.653 | 0.01146 | -0.017 | -56.941
-5.5 | -0.604 | 0.01077 | -0.018 | -56.066
-5 | -0.549 | 0.01023 | -0.019 | -53.66
-4.5 | -0.49 | 0.00987 | -0.019 | -49.606
-4 | -0.424 | 0.00943 | -0.02 | -44.986
-3.5 | -0.358 | 0.009 | -0.021 | -39.757
-3 | -0.29 | 0.00584 | -0.021 | -49.755
-2.5 | -0.222 | 0.00581 | -0.022 | -38.213
-2 | -0.153 | 0.00579 | -0.023 | -26.508
-1.5 | -0.084 | 0.00579 | -0.023 | -14.567
-1 | -0.015 | 0.0058 | -0.024 | -2.621
-0.5 | 0.054 | 0.00582 | -0.025 | 9.307
0 | 0.124 | 0.00583 | -0.025 | 21.168
0.5 | 0.193 | 0.00589 | -0.026 | 32.725
1 | 0.262 | 0.00592 | -0.027 | 44.305
1.5 | 0.331 | 0.00592 | -0.028 | 55.97
2 | 0.399 | 0.00596 | -0.028 | 66.989
2.5 | 0.467 | 0.00606 | -0.029 | 77.188
3 | 0.535 | 0.00614 | -0.03 | 87.113
3.5 | 0.601 | 0.00968 | -0.03 | 62.126
4 | 0.665 | 0.01018 | -0.031 | 65.352
4.5 | 0.726 | 0.01032 | -0.031 | 70.343
5 | 0.782 | 0.01145 | -0.032 | 68.257
5.5 | 0.832 | 0.01207 | -0.032 | 68.917
6 | 0.873 | 0.01284 | -0.033 | 67.949
6.5 | 0.9 | 0.01382 | -0.033 | 65.096
7 | 0.902 | 0.01513 | -0.034 | 59.654
7.5 | 0.702 | 0.05034 | -0.017 | 13.947
8 | 0.486 | 0.05627 | -0.016 | 8.631
8.5 | 0.512 | 0.06607 | -0.015 | 7.75
9 | 0.539 | 0.06096 | -0.017 | 8.85
9.5 | 0.566 | 0.06733 | -0.017 | 8.411
10 | 0.593 | 0.08594 | -0.017 | 6.9
10.5 | 0.62 | 0.09109 | -0.017 | 6.805
11 | 0.647 | 0.09669 | -0.018 | 6.694
11.5 | 0.674 | 0.10008 | -0.019 | 6.732
12 | 0.7 | 0.1037 | -0.019 | 6.753
12.5 | 0.727 | 0.1043 | -0.019 | 6.97
13 | 0.755 | 0.10947 | -0.021 | 6.895
13.5 | 0.781 | 0.11305 | -0.021 | 6.91
14 | 0.807 | 0.11777 | -0.021 | 6.856
14.5 | 0.834 | 0.12522 | -0.022 | 6.662
15 | 0.863 | 0.13446 | -0.024 | 6.42
15.5 | 0.888 | 0.13596 | -0.024 | 6.532
16 | 0.914 | 0.13968 | -0.024 | 6.547
16.5 | 0.941 | 0.14518 | -0.025 | 6.483
17 | 0.97 | 0.15174 | -0.026 | 6.393
17.5 | 0.995 | 0.15542 | -0.026 | 6.402
18 | 1.021 | 0.15975 | -0.027 | 6.391
18.5 | 1.047 | 0.162 | -0.027 | 6.465
19 | 1.074 | 0.17131 | -0.028 | 6.27
19.5 | 1.104 | 0.17433 | -0.029 | 6.332
20 | 1.127 | 0.18201 | -0.029 | 6.193

## 56. Re 2M Mach 0.50 (2)
BIGFOIL.COM POLAR EXPORT
NACA64-113
NACA64-113 |  |  |  | Cl Max: | 1.0034 | at alpha= | 8.5 | deg
XFOIL ncrit=9 |  |  |  | L/D Max: | 81.0772 | at alpha= | 2.5 | deg
Re: | 2000000 |  |  | Cd Min: | 0.26487 | at alpha= | -20 | deg
Mach: | 0.5 |  |  | Cl=0 at alpha= | -0.76046 | deg
|  |  |  | @ Cl=0.1, Cd= | 0.00514
|  |  |  | @ Cl=0.4, Cd= | 0.0054427
|  |  |  | @ Cl=0.6, Cd= | 0.0086445
alpha (deg) | Cl | Cd | Cm | Cl/Cd
-20 | -0.8414 | 0.26487 | 0.0741 | -3.1767
-19.5 | -0.8205 | 0.25688 | 0.0691 | -3.1941
-19 | -0.7975 | 0.24988 | 0.0641 | -3.1915
-18.5 | -0.7772 | 0.24073 | 0.0588 | -3.2285
-18 | -0.7562 | 0.23199 | 0.0536 | -3.2596
-17.5 | -0.7359 | 0.223 | 0.0484 | -3.3
-17 | -0.717 | 0.21356 | 0.0431 | -3.3574
-16.5 | -0.6987 | 0.20397 | 0.0378 | -3.4255
-16 | -0.6823 | 0.19398 | 0.0324 | -3.5174
-15.5 | -0.6688 | 0.18317 | 0.0266 | -3.6513
-15 | -0.6521 | 0.17428 | 0.0216 | -3.7417
-14.5 | -0.6334 | 0.1664 | 0.017 | -3.8065
-14 | -0.6206 | 0.15675 | 0.0118 | -3.9592
-13.5 | -0.6133 | 0.14568 | 0.006 | -4.2099
-13 | -0.6134 | 0.13334 | -0.0005 | -4.6003
-12.5 | -0.6181 | 0.121 | -0.0073 | -5.1083
-12 | -0.6194 | 0.11019 | -0.0134 | -5.6212
-11.5 | -0.6261 | 0.09867 | -0.02 | -6.3454
-11 | -0.6504 | 0.08413 | -0.0289 | -7.7309
-10.5 | -0.6846 | 0.06661 | -0.0406 | -10.2777
-10 | -0.719 | 0.0534 | -0.05 | -13.4644
-9 | -0.7771 | 0.03251 | -0.0621 | -23.9034
-8.5 | -0.8088 | 0.02584 | -0.0576 | -31.3003
-7.5 | -0.8135 | 0.01716 | -0.0429 | -47.4068
-7 | -0.7786 | 0.01464 | -0.0372 | -53.1831
-6.5 | -0.7349 | 0.01276 | -0.0323 | -57.594
-6 | -0.683 | 0.01134 | -0.0286 | -60.2293
-4.5 | -0.494 | 0.00908 | -0.0233 | -54.4053
-3.5 | -0.3615 | 0.00812 | -0.022 | -44.5197
-3 | -0.2985 | 0.00724 | -0.0216 | -41.2293
-2.5 | -0.2398 | 0.00563 | -0.0214 | -42.5933
-2 | -0.1716 | 0.00532 | -0.0217 | -32.2556
-1.5 | -0.1025 | 0.00522 | -0.0221 | -19.636
-0.5 | 0.0361 | 0.00514 | -0.0232 | 7.0233
0 | 0.1056 | 0.00514 | -0.0239 | 20.5447
1 | 0.2446 | 0.00521 | -0.0251 | 46.9482
2 | 0.3827 | 0.0054 | -0.0259 | 70.8704
2.5 | 0.4516 | 0.00557 | -0.0261 | 81.0772
3 | 0.5128 | 0.00649 | -0.0253 | 79.0139
3.5 | 0.5661 | 0.00809 | -0.0236 | 69.9753
4 | 0.6254 | 0.00906 | -0.0222 | 69.0287
4.5 | 0.6895 | 0.00964 | -0.021 | 71.5249
5 | 0.7532 | 0.01023 | -0.0194 | 73.6266
5.5 | 0.8141 | 0.011 | -0.0172 | 74.0091
6.5 | 0.9223 | 0.01313 | -0.0101 | 70.2437
7 | 0.9634 | 0.01459 | -0.0044 | 66.0315
7.5 | 0.9845 | 0.01647 | 0.0036 | 59.7753
8 | 0.9976 | 0.01956 | 0.011 | 51.002
8.5 | 1.0034 | 0.02402 | 0.0176 | 41.7735
9 | 0.9936 | 0.02956 | 0.0233 | 33.613
9.5 | 0.9773 | 0.03645 | 0.0253 | 26.8121
10 | 0.9515 | 0.04508 | 0.0242 | 21.1069
10.5 | 0.9228 | 0.05525 | 0.02 | 16.7023
11 | 0.8902 | 0.06781 | 0.0122 | 13.1279
11.5 | 0.86 | 0.0828 | 0.0015 | 10.3865
12 | 0.8192 | 0.10235 | -0.011 | 8.0039
12.5 | 0.7882 | 0.11997 | -0.0221 | 6.57
13 | 0.7712 | 0.13565 | -0.0316 | 5.6852
13.5 | 0.7671 | 0.14936 | -0.0397 | 5.1359

## 57. Re 3M Mach 0.00 (1)
BIGFOIL.COM POLAR EXPORT
NACA64-113
NACA64-113 |  |  |  | Cl Max: | 1.131 | at alpha= | 11.5 | deg
JavaFoil+Calcfoil stall+Eppler ext transition |  |  |  | L/D Max: | 94.756 | at alpha= | 3.5 | deg
Re: | 3000000 |  |  | Cd Min: | 0.00526 | at alpha= | -2.5 | deg
Mach: | 0 |  |  | Cl=0 at alpha= | -0.89167 | deg
|  |  |  | @ Cl=0.1, Cd= | 0.0053142
|  |  |  | @ Cl=0.4, Cd= | 0.005418
|  |  |  | @ Cl=0.6, Cd= | 0.0087167
alpha (deg) | Cl | Cd | Cm | Cl/Cd
-17 | -0.771 | 0.1276 | -0.001 | -6.04
-16.5 | -0.789 | 0.12051 | -0.002 | -6.551
-16 | -0.807 | 0.11402 | -0.002 | -7.078
-15.5 | -0.823 | 0.10735 | -0.002 | -7.669
-15 | -0.838 | 0.09937 | -0.003 | -8.436
-14.5 | -0.851 | 0.09305 | -0.003 | -9.141
-14 | -0.863 | 0.08435 | -0.004 | -10.232
-13.5 | -0.944 | 0.0407 | -0.005 | -23.199
-13 | -0.977 | 0.02805 | -0.006 | -34.838
-12.5 | -1.002 | 0.02011 | -0.007 | -49.837
-12 | -1.003 | 0.01767 | -0.008 | -56.776
-11.5 | -0.997 | 0.0159 | -0.008 | -62.708
-11 | -0.981 | 0.01459 | -0.009 | -67.263
-10.5 | -0.96 | 0.01367 | -0.01 | -70.234
-10 | -0.934 | 0.0128 | -0.01 | -72.98
-9.5 | -0.905 | 0.01202 | -0.011 | -75.263
-9 | -0.871 | 0.01141 | -0.011 | -76.304
-8.5 | -0.834 | 0.01085 | -0.012 | -76.845
-8 | -0.795 | 0.01049 | -0.013 | -75.792
-7.5 | -0.749 | 0.01 | -0.013 | -74.879
-7 | -0.7 | 0.00954 | -0.014 | -73.347
-6.5 | -0.649 | 0.00919 | -0.014 | -70.601
-6 | -0.596 | 0.0089 | -0.015 | -66.968
-5.5 | -0.541 | 0.00868 | -0.016 | -62.391
-5 | -0.485 | 0.00834 | -0.016 | -58.175
-4.5 | -0.428 | 0.00819 | -0.017 | -52.295
-4 | -0.37 | 0.00794 | -0.017 | -46.579
-3.5 | -0.311 | 0.00774 | -0.018 | -40.198
-3 | -0.252 | 0.00531 | -0.019 | -47.461
-2.5 | -0.193 | 0.00526 | -0.019 | -36.616
-2 | -0.133 | 0.00529 | -0.02 | -25.163
-1.5 | -0.073 | 0.00529 | -0.02 | -13.824
-1 | -0.013 | 0.00528 | -0.021 | -2.494
-0.5 | 0.047 | 0.00527 | -0.021 | 8.892
0 | 0.107 | 0.00532 | -0.022 | 20.105
0.5 | 0.167 | 0.00534 | -0.023 | 31.305
1 | 0.227 | 0.00534 | -0.023 | 42.522
1.5 | 0.287 | 0.00538 | -0.024 | 53.378
2 | 0.346 | 0.0054 | -0.024 | 64.159
2.5 | 0.406 | 0.00542 | -0.025 | 74.893
3 | 0.465 | 0.00547 | -0.026 | 84.949
3.5 | 0.523 | 0.00552 | -0.026 | 94.756
4 | 0.581 | 0.0086 | -0.027 | 67.586
4.5 | 0.638 | 0.00895 | -0.027 | 71.274
5 | 0.694 | 0.00922 | -0.028 | 75.191
5.5 | 0.748 | 0.00962 | -0.028 | 77.742
6 | 0.8 | 0.00951 | -0.029 | 84.077
6.5 | 0.85 | 0.00992 | -0.029 | 85.732
7 | 0.899 | 0.01023 | -0.03 | 87.858
7.5 | 0.944 | 0.01031 | -0.03 | 91.601
8 | 0.986 | 0.0115 | -0.031 | 85.738
8.5 | 1.024 | 0.01201 | -0.031 | 85.235
9 | 1.055 | 0.01263 | -0.032 | 83.49
9.5 | 1.081 | 0.01324 | -0.032 | 81.683
10 | 1.102 | 0.01404 | -0.033 | 78.465
10.5 | 1.117 | 0.01487 | -0.033 | 75.098
11 | 1.127 | 0.01584 | -0.033 | 71.162
11.5 | 1.131 | 0.01701 | -0.034 | 66.499
12 | 1.13 | 0.01843 | -0.034 | 61.306
12.5 | 1.123 | 0.02012 | -0.034 | 55.805
13 | 1.11 | 0.02235 | -0.034 | 49.658
13.5 | 1.088 | 0.02615 | -0.034 | 41.592
14 | 1.05 | 0.03432 | -0.034 | 30.594
14.5 | 0.928 | 0.08726 | -0.025 | 10.634
15 | 0.902 | 0.09857 | -0.023 | 9.154
15.5 | 0.88 | 0.10714 | -0.022 | 8.216
16 | 0.858 | 0.11488 | -0.022 | 7.467
16.5 | 0.835 | 0.12193 | -0.021 | 6.848

## 58. Re 3M Mach 0.00 (2)
BIGFOIL.COM POLAR EXPORT
NACA64-113
NACA64-113 |  |  |  | Cl Max: | 0.6498 | at alpha= | 5 | deg
XFOIL ncrit=9 |  |  |  | L/D Max: | 79.0511 | at alpha= | 5 | deg
Re: | 3000000 |  |  | Cd Min: | 0.07246 | at alpha= | -20 | deg
Mach: | 0 |  |  | Cl=0 at alpha= | -0.78731 | deg
|  |  |  | @ Cl=0.1, Cd= | 0.0044127
|  |  |  | @ Cl=0.4, Cd= | 0.0051275
|  |  |  | @ Cl=0.6, Cd= | 0.0078572
alpha (deg) | Cl | Cd | Cm | Cl/Cd
-20 | -1.4011 | 0.07246 | -0.0296 | -19.3362
-19.5 | -1.4271 | 0.0618 | -0.035 | -23.0922
-19 | -1.4405 | 0.05372 | -0.0383 | -26.815
-18.5 | -1.4515 | 0.04655 | -0.0406 | -31.1815
-18 | -1.446 | 0.04178 | -0.0417 | -34.6099
-17.5 | -1.4413 | 0.03725 | -0.0421 | -38.6926
-17 | -1.4304 | 0.03357 | -0.042 | -42.6095
-16.5 | -1.4213 | 0.02994 | -0.0414 | -47.4716
-16 | -1.4009 | 0.02748 | -0.0404 | -50.9789
-15.5 | -1.3809 | 0.02516 | -0.0391 | -54.8847
-15 | -1.3595 | 0.02311 | -0.0373 | -58.8273
-14.5 | -1.3398 | 0.02113 | -0.0349 | -63.4075
-14 | -1.3224 | 0.01927 | -0.0316 | -68.6248
-13.5 | -1.3094 | 0.01761 | -0.0265 | -74.3555
-13 | -1.2804 | 0.01649 | -0.0233 | -77.6471
-12.5 | -1.2414 | 0.01557 | -0.0215 | -79.7303
-12 | -1.1993 | 0.01474 | -0.0201 | -81.3636
-11.5 | -1.155 | 0.01394 | -0.0189 | -82.8551
-11 | -1.0955 | 0.01325 | -0.0208 | -82.6792
-10.5 | -1.0514 | 0.01284 | -0.019 | -81.8847
-10 | -1.0084 | 0.01185 | -0.0174 | -85.097
-9.5 | -0.9592 | 0.01128 | -0.0168 | -85.0355
-9 | -0.9081 | 0.0108 | -0.0164 | -84.0833
-8.5 | -0.856 | 0.01037 | -0.0161 | -82.5458
-8 | -0.804 | 0.00984 | -0.0158 | -81.7073
-7.5 | -0.7509 | 0.0094 | -0.0157 | -79.883
-7 | -0.6966 | 0.00905 | -0.0158 | -76.9724
-6.5 | -0.6421 | 0.00866 | -0.0158 | -74.1455
-6 | -0.587 | 0.00833 | -0.016 | -70.4682
-5.5 | -0.5313 | 0.00804 | -0.0162 | -66.0821
-5 | -0.4754 | 0.00775 | -0.0165 | -61.3419
-4.5 | -0.4192 | 0.00747 | -0.0168 | -56.1178
-4 | -0.3631 | 0.00713 | -0.0171 | -50.9257
-3.5 | -0.3075 | 0.00666 | -0.0175 | -46.1712
-3 | -0.2526 | 0.00596 | -0.0178 | -42.3826
-2.5 | -0.1984 | 0.00501 | -0.0183 | -39.6008
-2 | -0.1412 | 0.00468 | -0.0189 | -30.1709
-1.5 | -0.0831 | 0.00455 | -0.0194 | -18.2637
-0.5 | 0.0335 | 0.00441 | -0.0206 | 7.5964
0 | 0.092 | 0.00441 | -0.0212 | 20.8617
0.5 | 0.1505 | 0.00443 | -0.0218 | 33.9729
1 | 0.2089 | 0.00448 | -0.0224 | 46.6295
2 | 0.3246 | 0.00472 | -0.0234 | 68.7712
2.5 | 0.382 | 0.00489 | -0.0239 | 78.1186
3 | 0.4358 | 0.0056 | -0.024 | 77.8214
3.5 | 0.4875 | 0.00657 | -0.0239 | 74.2009
4 | 0.5409 | 0.00726 | -0.0239 | 74.5041
4.5 | 0.5949 | 0.00782 | -0.0239 | 76.0742
5 | 0.6498 | 0.00822 | -0.024 | 79.0511

## 59. Re 3M Mach 0.10 (1)
BIGFOIL.COM POLAR EXPORT
NACA64-113
NACA64-113 |  |  |  | Cl Max: | 1.121 | at alpha= | 11.5 | deg
JavaFoil+Calcfoil stall+Eppler ext transition |  |  |  | L/D Max: | 94.94 | at alpha= | 3.5 | deg
Re: | 3000000 |  |  | Cd Min: | 0.00528 | at alpha= | -2 | deg
Mach: | 0.1 |  |  | Cl=0 at alpha= | -0.89167 | deg
|  |  |  | @ Cl=0.1, Cd= | 0.00532
|  |  |  | @ Cl=0.4, Cd= | 0.0054287
|  |  |  | @ Cl=0.6, Cd= | 0.0087414
alpha (deg) | Cl | Cd | Cm | Cl/Cd
-17 | -0.729 | 0.13275 | -0.001 | -5.49
-16.5 | -0.752 | 0.12274 | -0.002 | -6.128
-16 | -0.773 | 0.11723 | -0.002 | -6.593
-15.5 | -0.792 | 0.1094 | -0.002 | -7.239
-15 | -0.81 | 0.10339 | -0.003 | -7.83
-14.5 | -0.827 | 0.09485 | -0.003 | -8.715
-14 | -0.839 | 0.08863 | -0.003 | -9.467
-13.5 | -0.852 | 0.08051 | -0.004 | -10.577
-13 | -0.955 | 0.03079 | -0.006 | -31.011
-12.5 | -0.983 | 0.02205 | -0.007 | -44.576
-12 | -0.992 | 0.01837 | -0.008 | -53.988
-11.5 | -0.989 | 0.01632 | -0.008 | -60.599
-11 | -0.975 | 0.01497 | -0.009 | -65.158
-10.5 | -0.956 | 0.0139 | -0.01 | -68.808
-10 | -0.932 | 0.01298 | -0.01 | -71.793
-9.5 | -0.904 | 0.01219 | -0.011 | -74.154
-9 | -0.871 | 0.01153 | -0.011 | -75.572
-8.5 | -0.835 | 0.01097 | -0.012 | -76.08
-8 | -0.797 | 0.01054 | -0.013 | -75.64
-7.5 | -0.751 | 0.01003 | -0.013 | -74.876
-7 | -0.703 | 0.00965 | -0.014 | -72.815
-6.5 | -0.652 | 0.00929 | -0.014 | -70.143
-6 | -0.599 | 0.00892 | -0.015 | -67.083
-5.5 | -0.544 | 0.00869 | -0.016 | -62.595
-5 | -0.488 | 0.00842 | -0.016 | -57.89
-4.5 | -0.43 | 0.00819 | -0.017 | -52.521
-4 | -0.372 | 0.00793 | -0.017 | -46.912
-3.5 | -0.313 | 0.00774 | -0.018 | -40.413
-3 | -0.253 | 0.00532 | -0.019 | -47.664
-2.5 | -0.194 | 0.00529 | -0.019 | -36.612
-2 | -0.134 | 0.00528 | -0.02 | -25.318
-1.5 | -0.073 | 0.00528 | -0.02 | -13.91
-1 | -0.013 | 0.00528 | -0.021 | -2.508
-0.5 | 0.047 | 0.00532 | -0.022 | 8.853
0 | 0.108 | 0.00532 | -0.022 | 20.22
0.5 | 0.168 | 0.00533 | -0.023 | 31.479
1 | 0.228 | 0.00536 | -0.023 | 42.548
1.5 | 0.289 | 0.00537 | -0.024 | 53.728
2 | 0.348 | 0.00542 | -0.025 | 64.252
2.5 | 0.408 | 0.00543 | -0.025 | 75.01
3 | 0.467 | 0.00549 | -0.026 | 85.075
3.5 | 0.526 | 0.00554 | -0.026 | 94.94
4 | 0.584 | 0.00866 | -0.027 | 67.438
4.5 | 0.641 | 0.00895 | -0.027 | 71.575
5 | 0.697 | 0.0093 | -0.028 | 74.917
5.5 | 0.751 | 0.00964 | -0.029 | 77.951
6 | 0.803 | 0.00959 | -0.029 | 83.714
6.5 | 0.854 | 0.00994 | -0.03 | 85.871
7 | 0.902 | 0.01037 | -0.03 | 86.961
7.5 | 0.947 | 0.01037 | -0.031 | 91.301
8 | 0.988 | 0.01166 | -0.031 | 84.702
8.5 | 1.025 | 0.01212 | -0.032 | 84.628
9 | 1.055 | 0.01276 | -0.032 | 82.648
9.5 | 1.08 | 0.01342 | -0.032 | 80.454
10 | 1.099 | 0.01422 | -0.033 | 77.235
10.5 | 1.112 | 0.01511 | -0.033 | 73.588
11 | 1.119 | 0.0162 | -0.034 | 69.071
11.5 | 1.121 | 0.01737 | -0.034 | 64.499
12 | 1.115 | 0.01901 | -0.034 | 58.664
12.5 | 1.104 | 0.02086 | -0.034 | 52.932
13 | 1.084 | 0.02398 | -0.034 | 45.212
13.5 | 1.053 | 0.02933 | -0.034 | 35.904
14 | 0.953 | 0.06373 | -0.029 | 14.951
14.5 | 0.893 | 0.09239 | -0.023 | 9.67
15 | 0.867 | 0.10297 | -0.022 | 8.418
15.5 | 0.842 | 0.11027 | -0.021 | 7.64
16 | 0.817 | 0.11785 | -0.021 | 6.933
16.5 | 0.791 | 0.12585 | -0.021 | 6.285

## 60. Re 3M Mach 0.10 (2)
BIGFOIL.COM POLAR EXPORT
NACA64-113
NACA64-113 |  |  |  | Cl Max: | 1.5382 | at alpha= | 18 | deg
XFOIL ncrit=9 |  |  |  | L/D Max: | 93.0439 | at alpha= | 9 | deg
Re: | 3000000 |  |  | Cd Min: | 0.09127 | at alpha= | -20 | deg
Mach: | 0.1 |  |  | Cl=0 at alpha= | -0.78705 | deg
|  |  |  | @ Cl=0.1, Cd= | 0.0044225
|  |  |  | @ Cl=0.4, Cd= | 0.005116
|  |  |  | @ Cl=0.6, Cd= | 0.0078923
alpha (deg) | Cl | Cd | Cm | Cl/Cd
-20 | -1.3079 | 0.09127 | -0.0203 | -14.33
-19.5 | -1.3589 | 0.07479 | -0.03 | -18.1695
-19 | -1.3911 | 0.06291 | -0.0362 | -22.1125
-18.5 | -1.4123 | 0.05363 | -0.0402 | -26.3341
-18 | -1.4142 | 0.04742 | -0.0423 | -29.8229
-17.5 | -1.4161 | 0.04171 | -0.0436 | -33.9511
-17 | -1.4082 | 0.0374 | -0.044 | -37.6524
-16.5 | -1.4053 | 0.03287 | -0.0438 | -42.7533
-16 | -1.3892 | 0.0298 | -0.0431 | -46.6174
-15.5 | -1.3721 | 0.02702 | -0.0419 | -50.7809
-15 | -1.3539 | 0.02452 | -0.0402 | -55.2162
-14.5 | -1.3357 | 0.02224 | -0.0379 | -60.0585
-14 | -1.3054 | 0.02096 | -0.036 | -62.2805
-13.5 | -1.2993 | 0.0185 | -0.0311 | -70.2324
-13 | -1.2822 | 0.01708 | -0.026 | -75.0703
-12.5 | -1.2456 | 0.01604 | -0.0237 | -77.6559
-12 | -1.2044 | 0.01514 | -0.0219 | -79.5509
-11.5 | -1.1608 | 0.01428 | -0.0205 | -81.2885
-11 | -1.1015 | 0.01349 | -0.0222 | -81.6531
-10.5 | -1.0577 | 0.01303 | -0.0202 | -81.1742
-10 | -1.0142 | 0.01208 | -0.0185 | -83.957
-9.5 | -0.9652 | 0.01144 | -0.0176 | -84.3706
-9 | -0.914 | 0.01093 | -0.0171 | -83.6231
-8.5 | -0.8616 | 0.01047 | -0.0167 | -82.2923
-8 | -0.8087 | 0.00999 | -0.0164 | -80.951
-7.5 | -0.7557 | 0.00947 | -0.0161 | -79.7994
-7 | -0.7011 | 0.00911 | -0.0161 | -76.9594
-6.5 | -0.6461 | 0.00873 | -0.0162 | -74.0092
-6 | -0.5907 | 0.00836 | -0.0163 | -70.6579
-5.5 | -0.5346 | 0.00808 | -0.0165 | -66.1634
-5 | -0.4784 | 0.00778 | -0.0167 | -61.491
-4.5 | -0.4218 | 0.00749 | -0.017 | -56.3151
-4 | -0.3653 | 0.00716 | -0.0173 | -51.0196
-3.5 | -0.3093 | 0.00669 | -0.0176 | -46.2332
-3 | -0.2541 | 0.00598 | -0.0179 | -42.4916
-2.5 | -0.1996 | 0.00503 | -0.0184 | -39.6819
-2 | -0.1421 | 0.00469 | -0.0189 | -30.2985
-1.5 | -0.0837 | 0.00456 | -0.0195 | -18.3553
-1 | -0.025 | 0.00447 | -0.0201 | -5.5928
-0.5 | 0.0337 | 0.00442 | -0.0207 | 7.6244
0 | 0.0925 | 0.00442 | -0.0213 | 20.9276
0.5 | 0.1513 | 0.00444 | -0.0219 | 34.0766
1 | 0.2101 | 0.00449 | -0.0225 | 46.7929
1.5 | 0.2685 | 0.00459 | -0.0231 | 58.4967
2 | 0.3265 | 0.00472 | -0.0235 | 69.1737
2.5 | 0.3843 | 0.0049 | -0.024 | 78.4286
3 | 0.4381 | 0.00564 | -0.024 | 77.6773
3.5 | 0.4901 | 0.00662 | -0.0239 | 74.0332
4 | 0.5439 | 0.00731 | -0.0239 | 74.4049
4.5 | 0.5981 | 0.00788 | -0.0239 | 75.901
5.5 | 0.709 | 0.0086 | -0.0241 | 82.4419
6 | 0.7641 | 0.00895 | -0.0241 | 85.3743
6.5 | 0.8188 | 0.00933 | -0.0241 | 87.7599
7 | 0.8729 | 0.00974 | -0.0239 | 89.6201
8 | 0.9782 | 0.01072 | -0.0232 | 91.25
8.5 | 1.0308 | 0.01114 | -0.0229 | 92.5314
9 | 1.0821 | 0.01163 | -0.0223 | 93.0439
9.5 | 1.1302 | 0.01235 | -0.0213 | 91.5142
10 | 1.1778 | 0.01295 | -0.0201 | 90.9498
10.5 | 1.2224 | 0.01353 | -0.0184 | 90.3474
11 | 1.2643 | 0.01409 | -0.0161 | 89.7303
11.5 | 1.3074 | 0.01497 | -0.0145 | 87.3347
12 | 1.3433 | 0.01618 | -0.0119 | 83.0222
12.5 | 1.3757 | 0.01705 | -0.0086 | 80.6862
13 | 1.4022 | 0.01814 | -0.0047 | 77.2988
13.5 | 1.4276 | 0.01949 | -0.0012 | 73.2478
14 | 1.4529 | 0.02102 | 0.0017 | 69.1199
14.5 | 1.4744 | 0.02294 | 0.0045 | 64.272
15 | 1.4929 | 0.02528 | 0.007 | 59.0546
15.5 | 1.5044 | 0.02837 | 0.0093 | 53.0278
16 | 1.5094 | 0.03226 | 0.0113 | 46.7886
16.5 | 1.5231 | 0.03566 | 0.0122 | 42.7117
17 | 1.5279 | 0.04013 | 0.0128 | 38.0738
17.5 | 1.5377 | 0.04437 | 0.0127 | 34.6563
18 | 1.5382 | 0.05004 | 0.0119 | 30.7394
18.5 | 1.5333 | 0.05678 | 0.0101 | 27.0042
19 | 1.5321 | 0.06352 | 0.0078 | 24.12
19.5 | 1.5132 | 0.0733 | 0.0036 | 20.6439
20 | 1.487 | 0.08506 | -0.0024 | 17.4818

## 61. Re 3M Mach 0.25 (1)
BIGFOIL.COM POLAR EXPORT
NACA64-113
NACA64-113 |  |  |  | Cl Max: | 1.068 | at alpha= | 10 | deg
JavaFoil+Calcfoil stall+Eppler ext transition |  |  |  | L/D Max: | 96.646 | at alpha= | 3.5 | deg
Re: | 3000000 |  |  | Cd Min: | 0.0053 | at alpha= | -1.5 | deg
Mach: | 0.25 |  |  | Cl=0 at alpha= | -0.8871 | deg
|  |  |  | @ Cl=0.1, Cd= | 0.0053568
|  |  |  | @ Cl=0.4, Cd= | 0.0054644
|  |  |  | @ Cl=0.6, Cd= | 0.11889
alpha (deg) | Cl | Cd | Cm | Cl/Cd
-15.5 | -0.525 | 0.1255 | -0.002 | -4.186
-15 | -0.577 | 0.11577 | -0.002 | -4.985
-14.5 | -0.624 | 0.10932 | -0.002 | -5.71
-14 | -0.667 | 0.10122 | -0.003 | -6.587
-13.5 | -0.704 | 0.09454 | -0.003 | -7.446
-13 | -0.735 | 0.08756 | -0.004 | -8.393
-12.5 | -0.759 | 0.08159 | -0.004 | -9.304
-12 | -0.779 | 0.07444 | -0.005 | -10.46
-11.5 | -0.811 | 0.05719 | -0.006 | -14.183
-11 | -0.921 | 0.01809 | -0.009 | -50.889
-10.5 | -0.923 | 0.01547 | -0.01 | -59.653
-10 | -0.911 | 0.01431 | -0.01 | -63.614
-9.5 | -0.893 | 0.01315 | -0.011 | -67.857
-9 | -0.867 | 0.01231 | -0.012 | -70.484
-8.5 | -0.836 | 0.01165 | -0.012 | -71.78
-8 | -0.801 | 0.01094 | -0.013 | -73.147
-7.5 | -0.761 | 0.00991 | -0.014 | -76.735
-7 | -0.716 | 0.01001 | -0.014 | -71.531
-6.5 | -0.665 | 0.00954 | -0.015 | -69.733
-6 | -0.612 | 0.00921 | -0.016 | -66.497
-5.5 | -0.557 | 0.00885 | -0.016 | -62.924
-5 | -0.5 | 0.00862 | -0.017 | -57.988
-4.5 | -0.441 | 0.00838 | -0.017 | -52.674
-4 | -0.382 | 0.00806 | -0.018 | -47.384
-3.5 | -0.321 | 0.0079 | -0.019 | -40.657
-3 | -0.26 | 0.00534 | -0.019 | -48.727
-2.5 | -0.199 | 0.00533 | -0.02 | -37.301
-2 | -0.137 | 0.00532 | -0.02 | -25.827
-1.5 | -0.076 | 0.0053 | -0.021 | -14.245
-1 | -0.014 | 0.00532 | -0.022 | -2.557
-0.5 | 0.048 | 0.00534 | -0.022 | 9.064
0 | 0.11 | 0.00536 | -0.023 | 20.613
0.5 | 0.172 | 0.00535 | -0.023 | 32.268
1 | 0.235 | 0.0054 | -0.024 | 43.422
1.5 | 0.297 | 0.00541 | -0.025 | 54.826
2 | 0.358 | 0.00543 | -0.025 | 65.84
2.5 | 0.419 | 0.00548 | -0.026 | 76.416
3 | 0.479 | 0.00554 | -0.026 | 86.62
3.5 | 0.54 | 0.00558 | -0.027 | 96.646
4 | 0.599 | 0.00883 | -0.028 | 67.844
4.5 | 0.658 | 0.0092 | -0.028 | 71.447
5 | 0.714 | 0.00952 | -0.029 | 75.075
5.5 | 0.769 | 0.00952 | -0.029 | 80.777
6 | 0.821 | 0.0099 | -0.03 | 82.925
6.5 | 0.871 | 0.01037 | -0.03 | 84.032
7 | 0.917 | 0.01034 | -0.031 | 88.69
7.5 | 0.959 | 0.01162 | -0.031 | 82.548
8 | 0.996 | 0.0122 | -0.032 | 81.621
8.5 | 1.028 | 0.01287 | -0.032 | 79.855
9 | 1.049 | 0.01364 | -0.033 | 76.913
9.5 | 1.063 | 0.01451 | -0.033 | 73.267
10 | 1.068 | 0.01553 | -0.034 | 68.793
10.5 | 1.064 | 0.01679 | -0.034 | 63.353
11 | 1.049 | 0.01848 | -0.034 | 56.757
11.5 | 1.021 | 0.02122 | -0.034 | 48.107
12 | 0.949 | 0.03368 | -0.032 | 28.172
12.5 | 0.82 | 0.08087 | -0.021 | 10.14
13 | 0.781 | 0.08892 | -0.02 | 8.785
13.5 | 0.738 | 0.09694 | -0.019 | 7.612
14 | 0.69 | 0.10387 | -0.018 | 6.643
14.5 | 0.638 | 0.11241 | -0.019 | 5.672
15 | 0.58 | 0.11889 | -0.019 | 4.883

## 62. Re 3M Mach 0.25 (2)
BIGFOIL.COM POLAR EXPORT
NACA64-113
NACA64-113 |  |  |  | Cl Max: | 1.4063 | at alpha= | 14 | deg
XFOIL ncrit=9 |  |  |  | L/D Max: | 90.0931 | at alpha= | 8.5 | deg
Re: | 3000000 |  |  | Cd Min: | 0.22578 | at alpha= | -19.5 | deg
Mach: | 0.25 |  |  | Cl=0 at alpha= | -0.7829 | deg
|  |  |  | @ Cl=0.1, Cd= | 0.0044532
|  |  |  | @ Cl=0.4, Cd= | 0.0050316
|  |  |  | @ Cl=0.6, Cd= | 0.0079278
alpha (deg) | Cl | Cd | Cm | Cl/Cd
-19.5 | -0.7687 | 0.22578 | 0.0533 | -3.4046
-19 | -0.7522 | 0.21879 | 0.0488 | -3.438
-18.5 | -0.7373 | 0.21113 | 0.0442 | -3.4922
-18 | -0.7311 | 0.19946 | 0.0385 | -3.6654
-17.5 | -0.9749 | 0.12496 | -0.0025 | -7.8017
-17 | -1.0609 | 0.09861 | -0.0188 | -10.7585
-16.5 | -1.147 | 0.07415 | -0.0349 | -15.4686
-16 | -1.186 | 0.06057 | -0.0429 | -19.5807
-15.5 | -1.2053 | 0.05122 | -0.0473 | -23.5318
-15 | -1.233 | 0.04211 | -0.0503 | -29.2805
-14.5 | -1.2436 | 0.03561 | -0.051 | -34.9228
-14 | -1.2389 | 0.03104 | -0.0503 | -39.913
-13.5 | -1.23 | 0.02719 | -0.0486 | -45.2372
-13 | -1.2198 | 0.02382 | -0.0459 | -51.2091
-12.5 | -1.2198 | 0.02022 | -0.0413 | -60.3264
-12 | -1.2023 | 0.01827 | -0.0365 | -65.8073
-11.5 | -1.1773 | 0.0169 | -0.0315 | -69.6627
-11 | -1.1316 | 0.01555 | -0.0299 | -72.7717
-10.5 | -1.0845 | 0.01457 | -0.028 | -74.4338
-10 | -1.0396 | 0.01374 | -0.0254 | -75.6623
-9.5 | -0.9935 | 0.01271 | -0.0232 | -78.1668
-9 | -0.9447 | 0.01176 | -0.0214 | -80.3316
-8.5 | -0.8914 | 0.01112 | -0.0204 | -80.1619
-8 | -0.8367 | 0.01055 | -0.0195 | -79.3081
-7.5 | -0.7818 | 0.00994 | -0.0188 | -78.6519
-7 | -0.7258 | 0.00943 | -0.0182 | -76.9671
-6.5 | -0.6685 | 0.00904 | -0.018 | -73.9491
-6 | -0.6113 | 0.0086 | -0.0177 | -71.0814
-5.5 | -0.553 | 0.00828 | -0.0177 | -66.7874
-5 | -0.4948 | 0.00793 | -0.0177 | -62.396
-4.5 | -0.436 | 0.00765 | -0.0179 | -56.9935
-3.5 | -0.3194 | 0.00687 | -0.0183 | -46.492
-3 | -0.2623 | 0.00619 | -0.0185 | -42.3748
-2.5 | -0.2061 | 0.0052 | -0.0189 | -39.6346
-2 | -0.1472 | 0.00474 | -0.0195 | -31.0549
-1.5 | -0.0869 | 0.00461 | -0.02 | -18.8503
-1 | -0.0264 | 0.00452 | -0.0206 | -5.8407
-0.5 | 0.0344 | 0.00446 | -0.0213 | 7.713
0 | 0.0952 | 0.00445 | -0.0219 | 21.3933
0.5 | 0.156 | 0.00449 | -0.0225 | 34.7439
1 | 0.2168 | 0.00453 | -0.0231 | 47.8587
1.5 | 0.2771 | 0.00463 | -0.0236 | 59.8488
2 | 0.3372 | 0.00476 | -0.0241 | 70.8403
2.5 | 0.3967 | 0.00498 | -0.0245 | 79.6586
4 | 0.5603 | 0.00754 | -0.0239 | 74.3103
4.5 | 0.6166 | 0.00809 | -0.0238 | 76.2176
5 | 0.6742 | 0.00846 | -0.0237 | 79.6927
5.5 | 0.7315 | 0.00886 | -0.0235 | 82.5621
6 | 0.789 | 0.0092 | -0.0234 | 85.7609
6.5 | 0.8452 | 0.00968 | -0.0229 | 87.314
7 | 0.9016 | 0.01009 | -0.0225 | 89.3558
7.5 | 0.9556 | 0.01072 | -0.0216 | 89.1418
8 | 1.0104 | 0.01123 | -0.0207 | 89.9733
8.5 | 1.064 | 0.01181 | -0.0197 | 90.0931
9 | 1.1129 | 0.01269 | -0.0179 | 87.699
9.5 | 1.1627 | 0.01339 | -0.0161 | 86.8335
10 | 1.2095 | 0.01416 | -0.0139 | 85.4167
10.5 | 1.249 | 0.01497 | -0.0102 | 83.4335
11 | 1.2784 | 0.01635 | -0.0055 | 78.1896
11.5 | 1.3059 | 0.01758 | -0.0006 | 74.2833
12 | 1.3335 | 0.01904 | 0.0036 | 70.0368
12.5 | 1.3555 | 0.02107 | 0.0076 | 64.3332
13 | 1.3791 | 0.02323 | 0.011 | 59.3672
13.5 | 1.3956 | 0.02612 | 0.0141 | 53.4303
14 | 1.4063 | 0.02974 | 0.0167 | 47.2865
14.5 | 1.4035 | 0.03482 | 0.0187 | 40.3073
15 | 1.3946 | 0.04099 | 0.0194 | 34.0229
15.5 | 1.3867 | 0.04767 | 0.0188 | 29.0896
16 | 1.3765 | 0.05536 | 0.0169 | 24.8645
16.5 | 1.345 | 0.06668 | 0.0121 | 20.171
17 | 1.3182 | 0.07873 | 0.0057 | 16.7433
17.5 | 1.2759 | 0.09486 | -0.0041 | 13.4503
18 | 1.2124 | 0.11693 | -0.0186 | 10.3686
18.5 | 1.1319 | 0.14382 | -0.0361 | 7.8703
19 | 1.0297 | 0.17798 | -0.0588 | 5.7855

## 63. Re 3M Mach 0.50 (1)
BIGFOIL.COM POLAR EXPORT
NACA64-113
NACA64-113 |  |  |  | Cl Max: | 1.128 | at alpha= | 20 | deg
JavaFoil+Calcfoil stall+Eppler ext transition |  |  |  | L/D Max: | 92.9 | at alpha= | 3 | deg
Re: | 3000000 |  |  | Cd Min: | 0.00547 | at alpha= | -1.5 | deg
Mach: | 0.5 |  |  | Cl=0 at alpha= | -0.8913 | deg
|  |  |  | @ Cl=0.1, Cd= | 0.0054831
|  |  |  | @ Cl=0.4, Cd= | 0.0056406
|  |  |  | @ Cl=0.6, Cd= | 0.0093054
alpha (deg) | Cl | Cd | Cm | Cl/Cd
-20 | -1.046 | 0.168 | 0 | -6.228
-19.5 | -1.017 | 0.1628 | 0 | -6.248
-19 | -0.99 | 0.15808 | 0 | -6.263
-18.5 | -0.963 | 0.15566 | -0.001 | -6.188
-18 | -0.937 | 0.14609 | -0.001 | -6.413
-17.5 | -0.91 | 0.14899 | -0.001 | -6.11
-17 | -0.882 | 0.14276 | -0.002 | -6.176
-16.5 | -0.854 | 0.13699 | -0.002 | -6.237
-16 | -0.828 | 0.12978 | -0.002 | -6.377
-15.5 | -0.802 | 0.12925 | -0.003 | -6.204
-15 | -0.773 | 0.12154 | -0.003 | -6.358
-14.5 | -0.745 | 0.11755 | -0.003 | -6.341
-14 | -0.719 | 0.11202 | -0.003 | -6.414
-13.5 | -0.692 | 0.11003 | -0.004 | -6.286
-13 | -0.664 | 0.10622 | -0.004 | -6.252
-12.5 | -0.636 | 0.0997 | -0.004 | -6.38
-12 | -0.609 | 0.0961 | -0.004 | -6.339
-11.5 | -0.582 | 0.08955 | -0.005 | -6.501
-11 | -0.555 | 0.08689 | -0.005 | -6.388
-10.5 | -0.527 | 0.08097 | -0.005 | -6.512
-10 | -0.5 | 0.07123 | -0.006 | -7.022
-9.5 | -0.473 | 0.06385 | -0.006 | -7.411
-9 | -0.446 | 0.05793 | -0.006 | -7.704
-8.5 | -0.418 | 0.06429 | -0.006 | -6.497
-8 | -0.392 | 0.05276 | -0.007 | -7.421
-7.5 | -0.688 | 0.01382 | -0.015 | -49.822
-7 | -0.713 | 0.01234 | -0.016 | -57.759
-6.5 | -0.693 | 0.01131 | -0.016 | -61.282
-6 | -0.655 | 0.01067 | -0.017 | -61.385
-5.5 | -0.606 | 0.01006 | -0.018 | -60.286
-5 | -0.552 | 0.00969 | -0.019 | -56.959
-4.5 | -0.49 | 0.00922 | -0.019 | -53.106
-4 | -0.424 | 0.0088 | -0.02 | -48.246
-3.5 | -0.358 | 0.00844 | -0.021 | -42.412
-3 | -0.29 | 0.00551 | -0.021 | -52.746
-2.5 | -0.222 | 0.00549 | -0.022 | -40.488
-2 | -0.153 | 0.0055 | -0.023 | -27.917
-1.5 | -0.084 | 0.00547 | -0.023 | -15.431
-1 | -0.015 | 0.00547 | -0.024 | -2.782
-0.5 | 0.054 | 0.00547 | -0.025 | 9.89
0 | 0.124 | 0.00549 | -0.025 | 22.504
0.5 | 0.193 | 0.0055 | -0.026 | 35.047
1 | 0.262 | 0.00554 | -0.027 | 47.286
1.5 | 0.331 | 0.00559 | -0.028 | 59.275
2 | 0.399 | 0.00564 | -0.028 | 70.844
2.5 | 0.467 | 0.00568 | -0.029 | 82.236
3 | 0.535 | 0.00576 | -0.03 | 92.9
3.5 | 0.601 | 0.00936 | -0.03 | 64.194
4 | 0.666 | 0.00952 | -0.031 | 69.899
4.5 | 0.727 | 0.01001 | -0.031 | 72.657
5 | 0.784 | 0.01012 | -0.032 | 77.496
5.5 | 0.834 | 0.01125 | -0.033 | 74.128
6 | 0.875 | 0.01196 | -0.033 | 73.194
6.5 | 0.903 | 0.01283 | -0.034 | 70.374
7 | 0.906 | 0.01401 | -0.034 | 64.636
7.5 | 0.847 | 0.0156 | -0.034 | 54.302
8 | 0.487 | 0.05434 | -0.017 | 8.955
8.5 | 0.512 | 0.06322 | -0.016 | 8.104
9 | 0.541 | 0.05856 | -0.018 | 9.232
9.5 | 0.567 | 0.06413 | -0.018 | 8.844
10 | 0.594 | 0.07321 | -0.018 | 8.109
10.5 | 0.62 | 0.08498 | -0.018 | 7.299
11 | 0.647 | 0.08948 | -0.019 | 7.236
11.5 | 0.674 | 0.09346 | -0.019 | 7.212
12 | 0.701 | 0.09654 | -0.019 | 7.258
12.5 | 0.727 | 0.09905 | -0.02 | 7.343
13 | 0.755 | 0.10173 | -0.021 | 7.424
13.5 | 0.782 | 0.10728 | -0.022 | 7.287
14 | 0.808 | 0.10995 | -0.022 | 7.348
14.5 | 0.835 | 0.11861 | -0.023 | 7.039
15 | 0.864 | 0.12288 | -0.024 | 7.029
15.5 | 0.888 | 0.12629 | -0.024 | 7.035
16 | 0.915 | 0.13163 | -0.024 | 6.952
16.5 | 0.942 | 0.13482 | -0.025 | 6.985
17 | 0.971 | 0.14245 | -0.027 | 6.819
17.5 | 0.995 | 0.1463 | -0.026 | 6.804
18 | 1.022 | 0.15173 | -0.027 | 6.734
18.5 | 1.048 | 0.15154 | -0.027 | 6.918
19 | 1.077 | 0.15983 | -0.029 | 6.737
19.5 | 1.105 | 0.16645 | -0.03 | 6.639
20 | 1.128 | 0.17029 | -0.029 | 6.622

## 64. Re 3M Mach 0.50 (2)
BIGFOIL.COM POLAR EXPORT
NACA64-113
NACA64-113 |  |  |  | Cl Max: | 1.0525 | at alpha= | 8.5 | deg
XFOIL ncrit=9 |  |  |  | L/D Max: | 84.486 | at alpha= | 2.5 | deg
Re: | 3000000 |  |  | Cd Min: | 0.23717 | at alpha= | -20 | deg
Mach: | 0.5 |  |  | Cl=0 at alpha= | -0.76783 | deg
|  |  |  | @ Cl=0.1, Cd= | 0.0042671
|  |  |  | @ Cl=0.4, Cd= | 0.00508
|  |  |  | @ Cl=0.6, Cd= | 0.0081239
alpha (deg) | Cl | Cd | Cm | Cl/Cd
-20 | -0.6517 | 0.23717 | 0.071 | -2.7478
-19.5 | -0.6393 | 0.22803 | 0.0664 | -2.8036
-19 | -0.6282 | 0.21844 | 0.0616 | -2.8758
-18.5 | -0.6105 | 0.21255 | 0.0574 | -2.8723
-18 | -0.5979 | 0.20396 | 0.0527 | -2.9315
-17.5 | -0.5867 | 0.19519 | 0.0479 | -3.0058
-17 | -0.5774 | 0.18584 | 0.0428 | -3.107
-16.5 | -0.5655 | 0.17823 | 0.0379 | -3.1729
-16 | -0.5509 | 0.1715 | 0.0334 | -3.2122
-15.5 | -0.5405 | 0.16363 | 0.0284 | -3.3032
-15 | -0.5358 | 0.15447 | 0.0227 | -3.4686
-14.5 | -0.5351 | 0.14534 | 0.0167 | -3.6817
-14 | -0.5287 | 0.13788 | 0.0113 | -3.8345
-12 | -0.5921 | 0.09348 | -0.0175 | -6.334
-11.5 | -0.6313 | 0.07604 | -0.0279 | -8.3022
-11 | -0.6659 | 0.05803 | -0.0383 | -11.4751
-10.5 | -0.7006 | 0.0431 | -0.0469 | -16.2552
-10 | -0.7379 | 0.03064 | -0.0526 | -24.0829
-9.5 | -0.7703 | 0.02127 | -0.0553 | -36.2153
-9 | -0.8012 | 0.01421 | -0.0548 | -56.3828
-8.5 | -0.82 | 0.00968 | -0.0512 | -84.7107
-8 | -0.8307 | 0.00633 | -0.0449 | -131.2322
-7.5 | -0.8265 | 0.00415 | -0.037 | -199.1566
-7 | -0.7934 | 0.00288 | -0.0314 | -275.4861
-6.5 | -0.7466 | 0.00216 | -0.0274 | -345.6481
-6 | -0.6874 | 0.00182 | -0.0249 | -377.6923
-5.5 | -0.6243 | 0.00161 | -0.0232 | -387.764
-5 | -0.5602 | 0.00142 | -0.0219 | -394.507
-4.5 | -0.494 | 0.00131 | -0.0211 | -377.0992
-4 | -0.4273 | 0.00122 | -0.0207 | -350.2459
-3.5 | -0.3607 | 0.00114 | -0.0204 | -316.4035
-3 | -0.2958 | 0.00102 | -0.0204 | -290
-2.5 | -0.2325 | 0.00085 | -0.0206 | -273.5294
-1.5 | -0.1006 | 0.00065 | -0.0217 | -154.7692
-1 | -0.0319 | 0.00063 | -0.0224 | -50.6349
-0.5 | 0.0368 | 0.00063 | -0.023 | 58.4127
0 | 0.107 | 0.00467 | -0.0242 | 22.9122
0.5 | 0.1767 | 0.00471 | -0.0248 | 37.5159
1 | 0.2463 | 0.00474 | -0.0254 | 51.962
1.5 | 0.3156 | 0.00484 | -0.0259 | 65.2066
2 | 0.3846 | 0.005 | -0.0263 | 76.92
2.5 | 0.452 | 0.00535 | -0.0264 | 84.486
3 | 0.5087 | 0.00674 | -0.0252 | 75.4748
3.5 | 0.5683 | 0.00779 | -0.0241 | 72.9525
4 | 0.6319 | 0.00846 | -0.0232 | 74.6927
4.5 | 0.6981 | 0.00891 | -0.0222 | 78.3502
5 | 0.7636 | 0.00943 | -0.0209 | 80.9756
5.5 | 0.8282 | 0.01002 | -0.0191 | 82.6547
6 | 0.8904 | 0.01077 | -0.0167 | 82.6741
6.5 | 0.9499 | 0.01163 | -0.0135 | 81.6767
7 | 0.9986 | 0.01298 | -0.0086 | 76.9337
7.5 | 1.0294 | 0.01472 | -0.0012 | 69.9321
8 | 1.0421 | 0.01723 | 0.0076 | 60.4817
8.5 | 1.0525 | 0.02081 | 0.0147 | 50.5766
9 | 1.0374 | 0.02683 | 0.0211 | 38.6657
9.5 | 1.009 | 0.03415 | 0.0251 | 29.5461
10 | 0.9759 | 0.04266 | 0.0253 | 22.8762
10.5 | 0.9432 | 0.05287 | 0.0217 | 17.84
11 | 0.9121 | 0.06468 | 0.0149 | 14.1017
11.5 | 0.88 | 0.07905 | 0.0048 | 11.1322
12 | 0.8559 | 0.0952 | -0.0063 | 8.9905
12.5 | 0.8298 | 0.11185 | -0.0168 | 7.4189
13 | 0.8171 | 0.12588 | -0.0257 | 6.4911
13.5 | 0.8012 | 0.1413 | -0.0355 | 5.6702

## 65. Re 4M Mach 0.00 (1)
BIGFOIL.COM POLAR EXPORT
NACA64-113
NACA64-113 |  |  |  | Cl Max: | 1.135 | at alpha= | 11.5 | deg
JavaFoil+Calcfoil stall+Eppler ext transition |  |  |  | L/D Max: | 97.311 | at alpha= | 3.5 | deg
Re: | 4000000 |  |  | Cd Min: | 0.00509 | at alpha= | -2 | deg
Mach: | 0 |  |  | Cl=0 at alpha= | -0.89167 | deg
|  |  |  | @ Cl=0.1, Cd= | 0.0051088
|  |  |  | @ Cl=0.4, Cd= | 0.005228
|  |  |  | @ Cl=0.6, Cd= | 0.00835
alpha (deg) | Cl | Cd | Cm | Cl/Cd
-17.5 | -0.751 | 0.13392 | -0.001 | -5.61
-17 | -0.773 | 0.12399 | -0.001 | -6.232
-16.5 | -0.792 | 0.11714 | -0.002 | -6.762
-16 | -0.81 | 0.10987 | -0.002 | -7.374
-15.5 | -0.827 | 0.10315 | -0.002 | -8.016
-15 | -0.845 | 0.09316 | -0.003 | -9.071
-14.5 | -0.86 | 0.08501 | -0.003 | -10.12
-14 | -0.931 | 0.04621 | -0.005 | -20.142
-13.5 | -0.988 | 0.02545 | -0.006 | -38.816
-13 | -0.999 | 0.02181 | -0.006 | -45.815
-12.5 | -1.01 | 0.018 | -0.007 | -56.127
-12 | -1.009 | 0.01624 | -0.008 | -62.145
-11.5 | -1.002 | 0.01478 | -0.008 | -67.75
-11 | -0.985 | 0.01365 | -0.009 | -72.16
-10.5 | -0.963 | 0.01285 | -0.01 | -74.931
-10 | -0.937 | 0.01208 | -0.01 | -77.607
-9.5 | -0.908 | 0.01137 | -0.011 | -79.783
-9 | -0.873 | 0.01083 | -0.011 | -80.625
-8.5 | -0.839 | 0.01039 | -0.012 | -80.776
-8 | -0.795 | 0.0099 | -0.013 | -80.359
-7.5 | -0.749 | 0.0095 | -0.013 | -78.862
-7 | -0.7 | 0.00911 | -0.014 | -76.866
-6.5 | -0.649 | 0.0088 | -0.014 | -73.733
-6 | -0.596 | 0.00855 | -0.015 | -69.675
-5.5 | -0.541 | 0.0083 | -0.016 | -65.182
-5 | -0.485 | 0.00803 | -0.016 | -60.477
-4.5 | -0.428 | 0.00784 | -0.017 | -54.585
-4 | -0.37 | 0.00762 | -0.017 | -48.525
-3.5 | -0.311 | 0.00743 | -0.018 | -41.912
-3 | -0.252 | 0.00511 | -0.019 | -49.366
-2.5 | -0.193 | 0.00511 | -0.019 | -37.712
-2 | -0.133 | 0.00509 | -0.02 | -26.118
-1.5 | -0.073 | 0.00509 | -0.02 | -14.356
-1 | -0.013 | 0.00511 | -0.021 | -2.576
-0.5 | 0.047 | 0.0051 | -0.021 | 9.196
0 | 0.107 | 0.00511 | -0.022 | 20.927
0.5 | 0.167 | 0.00513 | -0.023 | 32.555
1 | 0.227 | 0.00515 | -0.023 | 44.074
1.5 | 0.287 | 0.00517 | -0.024 | 55.528
2 | 0.346 | 0.00521 | -0.024 | 66.403
2.5 | 0.406 | 0.00523 | -0.025 | 77.497
3 | 0.465 | 0.00528 | -0.026 | 88.031
3.5 | 0.523 | 0.00537 | -0.026 | 97.311
4 | 0.581 | 0.00823 | -0.027 | 70.567
4.5 | 0.638 | 0.00859 | -0.027 | 74.296
5 | 0.694 | 0.00885 | -0.028 | 78.358
5.5 | 0.748 | 0.00918 | -0.028 | 81.442
6 | 0.801 | 0.00949 | -0.029 | 84.327
6.5 | 0.851 | 0.00943 | -0.029 | 90.193
7 | 0.899 | 0.0098 | -0.03 | 91.708
7.5 | 0.945 | 0.01026 | -0.031 | 92.075
8 | 0.987 | 0.01019 | -0.031 | 96.85
8.5 | 1.026 | 0.01144 | -0.031 | 89.7
9 | 1.057 | 0.01201 | -0.032 | 88.038
9.5 | 1.084 | 0.01256 | -0.032 | 86.308
10 | 1.105 | 0.01329 | -0.033 | 83.142
10.5 | 1.12 | 0.01404 | -0.033 | 79.816
11 | 1.131 | 0.0149 | -0.034 | 75.894
11.5 | 1.135 | 0.01594 | -0.034 | 71.216
12 | 1.135 | 0.01719 | -0.034 | 66.013
12.5 | 1.128 | 0.01863 | -0.034 | 60.579
13 | 1.117 | 0.02041 | -0.035 | 54.734
13.5 | 1.099 | 0.02308 | -0.035 | 47.597
14 | 1.072 | 0.02736 | -0.035 | 39.184
14.5 | 1.01 | 0.04441 | -0.033 | 22.743
15 | 0.917 | 0.08751 | -0.026 | 10.476
15.5 | 0.887 | 0.10077 | -0.024 | 8.798
16 | 0.862 | 0.10999 | -0.023 | 7.835
16.5 | 0.838 | 0.11762 | -0.023 | 7.127

## 66. Re 4M Mach 0.00 (2)
BIGFOIL.COM POLAR EXPORT
NACA64-113
NACA64-113 |  |  |  | Cl Max: | 1.6388 | at alpha= | 19 | deg
XFOIL ncrit=9 |  |  |  | L/D Max: | 99.8356 | at alpha= | 8.5 | deg
Re: | 4000000 |  |  | Cd Min: | 0.06253 | at alpha= | -20 | deg
Mach: | 0 |  |  | Cl=0 at alpha= | -0.79145 | deg
|  |  |  | @ Cl=0.1, Cd= | 0.0041925
|  |  |  | @ Cl=0.4, Cd= | 0.005271
|  |  |  | @ Cl=0.6, Cd= | 0.0075366
alpha (deg) | Cl | Cd | Cm | Cl/Cd
-20 | -1.4672 | 0.06253 | -0.0349 | -23.4639
-19.5 | -1.4868 | 0.0537 | -0.0386 | -27.6872
-19 | -1.4911 | 0.04735 | -0.0407 | -31.491
-18.5 | -1.5006 | 0.04096 | -0.0421 | -36.6357
-18 | -1.5115 | 0.03501 | -0.0424 | -43.1734
-17.5 | -1.5073 | 0.03088 | -0.0419 | -48.8115
-17 | -1.493 | 0.02789 | -0.041 | -53.5317
-16.5 | -1.4786 | 0.02509 | -0.0395 | -58.9318
-16 | -1.4565 | 0.02307 | -0.0379 | -63.1339
-15.5 | -1.4348 | 0.02119 | -0.0359 | -67.7112
-15 | -1.4116 | 0.01959 | -0.0334 | -72.0572
-14.5 | -1.3894 | 0.01816 | -0.0302 | -76.5088
-14 | -1.3647 | 0.01718 | -0.0265 | -79.4354
-13.5 | -1.3338 | 0.01631 | -0.0233 | -81.7781
-13 | -1.294 | 0.01551 | -0.0216 | -83.43
-12.5 | -1.2576 | 0.01426 | -0.0194 | -88.1907
-12 | -1.2148 | 0.01335 | -0.0181 | -90.9963
-11.5 | -1.1597 | 0.01266 | -0.019 | -91.6035
-11 | -1.1151 | 0.01214 | -0.0175 | -91.8534
-10.5 | -1.0666 | 0.01167 | -0.0167 | -91.3967
-10 | -1.0164 | 0.01122 | -0.0162 | -90.5882
-9.5 | -0.9667 | 0.0106 | -0.0156 | -91.1981
-9 | -0.9155 | 0.01005 | -0.0153 | -91.0945
-8.5 | -0.8626 | 0.00963 | -0.0151 | -89.5742
-8 | -0.8087 | 0.00927 | -0.0152 | -87.2384
-7.5 | -0.7549 | 0.00886 | -0.0152 | -85.2032
-7 | -0.7004 | 0.00849 | -0.0152 | -82.4971
-6.5 | -0.645 | 0.00821 | -0.0155 | -78.5627
-6 | -0.5896 | 0.00789 | -0.0157 | -74.7275
-5.5 | -0.5335 | 0.00764 | -0.016 | -69.8298
-5 | -0.4773 | 0.00736 | -0.0163 | -64.8505
-4.5 | -0.4207 | 0.00712 | -0.0166 | -59.0871
-4 | -0.364 | 0.00685 | -0.017 | -53.1387
-3.5 | -0.3079 | 0.00646 | -0.0174 | -47.6625
-3 | -0.2519 | 0.00595 | -0.0178 | -42.3361
-2.5 | -0.1963 | 0.00529 | -0.0183 | -37.1078
-2 | -0.1407 | 0.00457 | -0.0189 | -30.7877
-1.5 | -0.0827 | 0.00437 | -0.0195 | -18.9245
-1 | -0.0244 | 0.00425 | -0.0201 | -5.7412
-0.5 | 0.0341 | 0.0042 | -0.0207 | 8.119
0 | 0.0926 | 0.00419 | -0.0214 | 22.1002
0.5 | 0.1511 | 0.00421 | -0.022 | 35.8907
1 | 0.2094 | 0.00427 | -0.0226 | 49.0398
1.5 | 0.2676 | 0.00437 | -0.0231 | 61.2357
2 | 0.325 | 0.00457 | -0.0236 | 71.116
2.5 | 0.3809 | 0.00499 | -0.0239 | 76.3327
3.5 | 0.4876 | 0.00656 | -0.024 | 74.3293
4 | 0.5423 | 0.00707 | -0.0242 | 76.7044
4.5 | 0.5972 | 0.00752 | -0.0243 | 79.4149
5 | 0.6527 | 0.00785 | -0.0245 | 83.1465
5.5 | 0.7081 | 0.00816 | -0.0247 | 86.777
6 | 0.7636 | 0.00844 | -0.0249 | 90.4739
6.5 | 0.8182 | 0.0088 | -0.0249 | 92.9773
7 | 0.8728 | 0.00912 | -0.025 | 95.7018
7.5 | 0.9262 | 0.00954 | -0.0249 | 97.086
8 | 0.9796 | 0.00993 | -0.0248 | 98.6506
8.5 | 1.0323 | 0.01034 | -0.0246 | 99.8356
9 | 1.0835 | 0.01086 | -0.0242 | 99.7698
9.5 | 1.1339 | 0.01139 | -0.0237 | 99.5522
10 | 1.184 | 0.01186 | -0.0231 | 99.8314
10.5 | 1.2323 | 0.0124 | -0.0223 | 99.379
11 | 1.2769 | 0.01304 | -0.0208 | 97.9218
11.5 | 1.3156 | 0.01371 | -0.0182 | 95.9592
12 | 1.3608 | 0.01438 | -0.0171 | 94.6314
12.5 | 1.4031 | 0.01514 | -0.0156 | 92.675
13 | 1.4409 | 0.01598 | -0.0134 | 90.169
13.5 | 1.4666 | 0.01694 | -0.0092 | 86.5762
14 | 1.4897 | 0.01817 | -0.0052 | 81.9868
14.5 | 1.5098 | 0.01979 | -0.0015 | 76.2911
15 | 1.5305 | 0.02157 | 0.0015 | 70.955
15.5 | 1.5493 | 0.02367 | 0.0042 | 65.4542
16 | 1.5723 | 0.02562 | 0.006 | 61.37
16.5 | 1.5914 | 0.028 | 0.0078 | 56.8357
17 | 1.6046 | 0.03104 | 0.0094 | 51.6946
17.5 | 1.6197 | 0.03411 | 0.0104 | 47.4846
18 | 1.6283 | 0.03797 | 0.011 | 42.8839
18.5 | 1.6347 | 0.04233 | 0.0112 | 38.618
19 | 1.6388 | 0.04724 | 0.0107 | 34.6909
19.5 | 1.635 | 0.05346 | 0.0094 | 30.5836
20 | 1.6293 | 0.06038 | 0.0073 | 26.9841

## 67. Re 4M Mach 0.10 (1)
BIGFOIL.COM POLAR EXPORT
NACA64-113
NACA64-113 |  |  |  | Cl Max: | 1.125 | at alpha= | 11.5 | deg
JavaFoil+Calcfoil stall+Eppler ext transition |  |  |  | L/D Max: | 97.628 | at alpha= | 3.5 | deg
Re: | 4000000 |  |  | Cd Min: | 0.00509 | at alpha= | -2 | deg
Mach: | 0.1 |  |  | Cl=0 at alpha= | -0.89167 | deg
|  |  |  | @ Cl=0.1, Cd= | 0.0051074
|  |  |  | @ Cl=0.4, Cd= | 0.0052447
|  |  |  | @ Cl=0.6, Cd= | 0.0083886
alpha (deg) | Cl | Cd | Cm | Cl/Cd
-17 | -0.73 | 0.12837 | -0.001 | -5.687
-16.5 | -0.754 | 0.1201 | -0.002 | -6.277
-16 | -0.775 | 0.11305 | -0.002 | -6.857
-15.5 | -0.795 | 0.10644 | -0.002 | -7.467
-15 | -0.813 | 0.09938 | -0.003 | -8.181
-14.5 | -0.834 | 0.0882 | -0.003 | -9.456
-14 | -0.852 | 0.07871 | -0.004 | -10.828
-13.5 | -0.93 | 0.03961 | -0.005 | -23.469
-13 | -0.982 | 0.02259 | -0.006 | -43.474
-12.5 | -0.994 | 0.01913 | -0.007 | -51.971
-12 | -0.998 | 0.01675 | -0.008 | -59.6
-11.5 | -0.994 | 0.01514 | -0.008 | -65.641
-11 | -0.979 | 0.01398 | -0.009 | -70.031
-10.5 | -0.96 | 0.01305 | -0.01 | -73.533
-10 | -0.935 | 0.01225 | -0.01 | -76.377
-9.5 | -0.907 | 0.01154 | -0.011 | -78.58
-9 | -0.874 | 0.01093 | -0.011 | -79.921
-8.5 | -0.838 | 0.00997 | -0.012 | -83.974
-8 | -0.797 | 0.01002 | -0.013 | -79.568
-7.5 | -0.751 | 0.00959 | -0.013 | -78.344
-7 | -0.703 | 0.0092 | -0.014 | -76.33
-6.5 | -0.652 | 0.00883 | -0.014 | -73.829
-6 | -0.599 | 0.00857 | -0.015 | -69.815
-5.5 | -0.544 | 0.00831 | -0.016 | -65.436
-5 | -0.488 | 0.00809 | -0.016 | -60.251
-4.5 | -0.43 | 0.00786 | -0.017 | -54.723
-4 | -0.372 | 0.00761 | -0.017 | -48.85
-3.5 | -0.313 | 0.00742 | -0.018 | -42.128
-3 | -0.253 | 0.00511 | -0.019 | -49.615
-2.5 | -0.194 | 0.0051 | -0.019 | -37.946
-2 | -0.134 | 0.00509 | -0.02 | -26.25
-1.5 | -0.073 | 0.00512 | -0.02 | -14.362
-1 | -0.013 | 0.00511 | -0.021 | -2.592
-0.5 | 0.047 | 0.00509 | -0.022 | 9.255
0 | 0.108 | 0.00511 | -0.022 | 21.05
0.5 | 0.168 | 0.00512 | -0.023 | 32.761
1 | 0.228 | 0.00514 | -0.023 | 44.376
1.5 | 0.289 | 0.00519 | -0.024 | 55.604
2 | 0.348 | 0.00521 | -0.025 | 66.85
2.5 | 0.408 | 0.00525 | -0.025 | 77.628
3 | 0.467 | 0.0053 | -0.026 | 88.109
3.5 | 0.526 | 0.00538 | -0.026 | 97.628
4 | 0.584 | 0.00831 | -0.027 | 70.235
4.5 | 0.641 | 0.00859 | -0.027 | 74.592
5 | 0.697 | 0.00892 | -0.028 | 78.09
5.5 | 0.751 | 0.0092 | -0.029 | 81.693
6 | 0.804 | 0.00919 | -0.029 | 87.505
6.5 | 0.854 | 0.00954 | -0.03 | 89.476
7 | 0.902 | 0.00983 | -0.03 | 91.784
7.5 | 0.948 | 0.0103 | -0.031 | 92.035
8 | 0.99 | 0.01035 | -0.031 | 95.572
8.5 | 1.028 | 0.01154 | -0.032 | 89.005
9 | 1.058 | 0.01213 | -0.032 | 87.192
9.5 | 1.082 | 0.01273 | -0.033 | 85.038
10 | 1.102 | 0.01345 | -0.033 | 81.888
10.5 | 1.115 | 0.01425 | -0.033 | 78.287
11 | 1.123 | 0.01523 | -0.034 | 73.729
11.5 | 1.125 | 0.01626 | -0.034 | 69.179
12 | 1.12 | 0.01766 | -0.034 | 63.403
12.5 | 1.11 | 0.01921 | -0.035 | 57.789
13 | 1.093 | 0.02153 | -0.035 | 50.774
13.5 | 1.07 | 0.02461 | -0.035 | 43.455
14 | 1.029 | 0.03231 | -0.034 | 31.844
14.5 | 0.919 | 0.07534 | -0.028 | 12.197
15 | 0.873 | 0.09736 | -0.024 | 8.962
15.5 | 0.846 | 0.10564 | -0.023 | 8.012
16 | 0.82 | 0.11385 | -0.022 | 7.2
16.5 | 0.793 | 0.1216 | -0.022 | 6.522

## 68. Re 4M Mach 0.10 (2)
BIGFOIL.COM POLAR EXPORT
NACA64-113
NACA64-113 |  |  |  | Cl Max: | 1.6147 | at alpha= | 18.5 | deg
XFOIL ncrit=9 |  |  |  | L/D Max: | 99.5973 | at alpha= | 8.5 | deg
Re: | 4000000 |  |  | Cd Min: | 0.07465 | at alpha= | -20 | deg
Mach: | 0.1 |  |  | Cl=0 at alpha= | -0.79082 | deg
|  |  |  | @ Cl=0.1, Cd= | 0.0042023
|  |  |  | @ Cl=0.4, Cd= | 0.0052659
|  |  |  | @ Cl=0.6, Cd= | 0.0075547
alpha (deg) | Cl | Cd | Cm | Cl/Cd
-20 | -1.4055 | 0.07465 | -0.0307 | -18.8279
-19.5 | -1.443 | 0.06223 | -0.0371 | -23.1882
-19 | -1.4513 | 0.05473 | -0.0403 | -26.5174
-18.5 | -1.4671 | 0.04687 | -0.0429 | -31.3015
-18 | -1.4748 | 0.04064 | -0.0442 | -36.2894
-17.5 | -1.4854 | 0.03466 | -0.0445 | -42.8563
-17 | -1.4774 | 0.0308 | -0.0439 | -47.9675
-16.5 | -1.4692 | 0.02722 | -0.0427 | -53.975
-16 | -1.4502 | 0.02473 | -0.0412 | -58.6413
-15.5 | -1.43 | 0.02255 | -0.0392 | -63.4146
-15 | -1.4078 | 0.02068 | -0.0369 | -68.0754
-14.5 | -1.386 | 0.019 | -0.0339 | -72.9474
-14 | -1.3599 | 0.01783 | -0.0307 | -76.2703
-13.5 | -1.3367 | 0.01682 | -0.0262 | -79.4709
-13 | -1.2994 | 0.01594 | -0.0239 | -81.5182
-12.5 | -1.2611 | 0.01486 | -0.0218 | -84.8654
-12 | -1.2213 | 0.01371 | -0.0198 | -89.081
-11.5 | -1.1663 | 0.01291 | -0.0206 | -90.3408
-11 | -1.1221 | 0.01236 | -0.0188 | -90.7848
-10.5 | -1.0736 | 0.01184 | -0.0178 | -90.6757
-10 | -1.0233 | 0.01136 | -0.0171 | -90.0792
-9 | -0.9216 | 0.01016 | -0.0159 | -90.7087
-8.5 | -0.8684 | 0.00972 | -0.0157 | -89.3416
-8 | -0.8142 | 0.00933 | -0.0156 | -87.2669
-7.5 | -0.7597 | 0.00895 | -0.0156 | -84.8827
-7 | -0.705 | 0.00854 | -0.0156 | -82.5527
-6.5 | -0.6492 | 0.00825 | -0.0157 | -78.6909
-6 | -0.5934 | 0.00792 | -0.0159 | -74.9242
-5.5 | -0.5369 | 0.00766 | -0.0162 | -70.0914
-4.5 | -0.4233 | 0.00715 | -0.0168 | -59.2028
-4 | -0.3663 | 0.00688 | -0.0172 | -53.2413
-3.5 | -0.3097 | 0.0065 | -0.0175 | -47.6462
-2.5 | -0.1975 | 0.00531 | -0.0184 | -37.194
-1.5 | -0.0832 | 0.00438 | -0.0196 | -18.9954
-1 | -0.0246 | 0.00426 | -0.0202 | -5.7746
-0.5 | 0.0342 | 0.00421 | -0.0208 | 8.1235
0 | 0.0931 | 0.0042 | -0.0215 | 22.1667
0.5 | 0.1519 | 0.00422 | -0.0221 | 35.9953
1 | 0.2107 | 0.00428 | -0.0227 | 49.229
2 | 0.327 | 0.00458 | -0.0237 | 71.3974
2.5 | 0.3831 | 0.00501 | -0.024 | 76.4671
3 | 0.4366 | 0.00582 | -0.024 | 75.0172
3.5 | 0.4903 | 0.00658 | -0.0241 | 74.5137
4.5 | 0.6006 | 0.00756 | -0.0243 | 79.4444
5 | 0.6566 | 0.00788 | -0.0245 | 83.3249
5.5 | 0.7124 | 0.0082 | -0.0246 | 86.878
6 | 0.7682 | 0.00848 | -0.0248 | 90.5896
6.5 | 0.8233 | 0.00884 | -0.0248 | 93.1335
7 | 0.8782 | 0.00917 | -0.0248 | 95.7688
7.5 | 0.9317 | 0.00964 | -0.0245 | 96.6494
8 | 0.9858 | 0.01001 | -0.0244 | 98.4815
8.5 | 1.0388 | 0.01043 | -0.0241 | 99.5973
9 | 1.0896 | 0.01105 | -0.0235 | 98.6063
9.5 | 1.1411 | 0.01151 | -0.023 | 99.1399
10 | 1.1913 | 0.01201 | -0.0223 | 99.1923
10.5 | 1.2395 | 0.0126 | -0.0212 | 98.373
11 | 1.2826 | 0.01338 | -0.0193 | 95.8595
12 | 1.3676 | 0.01467 | -0.0154 | 93.2243
12.5 | 1.4087 | 0.0155 | -0.0135 | 90.8839
13 | 1.4406 | 0.01641 | -0.01 | 87.7879
13.5 | 1.4641 | 0.01756 | -0.0056 | 83.377
14 | 1.4842 | 0.01915 | -0.0014 | 77.5039
14.5 | 1.502 | 0.02112 | 0.0022 | 71.1174
15 | 1.529 | 0.02265 | 0.0045 | 67.5055
15.5 | 1.5463 | 0.02504 | 0.0071 | 61.7532
16 | 1.5675 | 0.02731 | 0.009 | 57.3966
16.5 | 1.5843 | 0.03009 | 0.0107 | 52.652
17 | 1.5953 | 0.03356 | 0.0121 | 47.5358
17.5 | 1.6075 | 0.03714 | 0.0128 | 43.2822
18 | 1.6126 | 0.04168 | 0.0131 | 38.69
18.5 | 1.6147 | 0.04688 | 0.0127 | 34.4433
19 | 1.6106 | 0.05322 | 0.0115 | 30.2631
19.5 | 1.5982 | 0.06115 | 0.009 | 26.1357
20 | 1.582 | 0.07021 | 0.0054 | 22.5324

## 69. Re 4M Mach 0.25 (1)
BIGFOIL.COM POLAR EXPORT
NACA64-113
NACA64-113 |  |  |  | Cl Max: | 1.072 | at alpha= | 10 | deg
JavaFoil+Calcfoil stall+Eppler ext transition |  |  |  | L/D Max: | 98.792 | at alpha= | 3.5 | deg
Re: | 4000000 |  |  | Cd Min: | 0.00512 | at alpha= | -2 | deg
Mach: | 0.25 |  |  | Cl=0 at alpha= | -0.8871 | deg
|  |  |  | @ Cl=0.1, Cd= | 0.0051216
|  |  |  | @ Cl=0.4, Cd= | 0.0052744
|  |  |  | @ Cl=0.6, Cd= | 0.11647
alpha (deg) | Cl | Cd | Cm | Cl/Cd
-16 | -0.469 | 0.13161 | -0.002 | -3.567
-15.5 | -0.526 | 0.12259 | -0.002 | -4.287
-15 | -0.577 | 0.11465 | -0.002 | -5.037
-14.5 | -0.625 | 0.10803 | -0.003 | -5.783
-14 | -0.667 | 0.09939 | -0.003 | -6.715
-13.5 | -0.705 | 0.09115 | -0.003 | -7.736
-13 | -0.737 | 0.08417 | -0.004 | -8.761
-12.5 | -0.763 | 0.07795 | -0.004 | -9.791
-12 | -0.794 | 0.0646 | -0.006 | -12.291
-11.5 | -0.915 | 0.02026 | -0.008 | -45.139
-11 | -0.929 | 0.01633 | -0.009 | -56.863
-10.5 | -0.927 | 0.01443 | -0.01 | -64.242
-10 | -0.914 | 0.01344 | -0.01 | -68.022
-9.5 | -0.895 | 0.01242 | -0.011 | -72.112
-9 | -0.87 | 0.01166 | -0.012 | -74.641
-8.5 | -0.839 | 0.01105 | -0.012 | -75.866
-8 | -0.803 | 0.0095 | -0.013 | -84.504
-7.5 | -0.763 | 0.00999 | -0.014 | -76.388
-7 | -0.716 | 0.00952 | -0.014 | -75.16
-6.5 | -0.665 | 0.00913 | -0.015 | -72.884
-6 | -0.612 | 0.00884 | -0.016 | -69.296
-5.5 | -0.557 | 0.00849 | -0.016 | -65.649
-5 | -0.5 | 0.00826 | -0.017 | -60.509
-4.5 | -0.441 | 0.00803 | -0.017 | -55.005
-4 | -0.382 | 0.00773 | -0.018 | -49.35
-3.5 | -0.321 | 0.00756 | -0.019 | -42.5
-3 | -0.26 | 0.00515 | -0.019 | -50.52
-2.5 | -0.199 | 0.00514 | -0.02 | -38.714
-2 | -0.137 | 0.00512 | -0.02 | -26.807
-1.5 | -0.076 | 0.00516 | -0.021 | -14.65
-1 | -0.014 | 0.00513 | -0.022 | -2.654
-0.5 | 0.048 | 0.00513 | -0.022 | 9.438
0 | 0.11 | 0.00512 | -0.023 | 21.589
0.5 | 0.172 | 0.00516 | -0.023 | 33.399
1 | 0.235 | 0.00518 | -0.024 | 45.274
1.5 | 0.297 | 0.00522 | -0.025 | 56.749
2 | 0.358 | 0.00524 | -0.025 | 68.201
2.5 | 0.419 | 0.00529 | -0.026 | 79.175
3 | 0.479 | 0.00534 | -0.026 | 89.761
3.5 | 0.54 | 0.00546 | -0.027 | 98.792
4 | 0.599 | 0.00846 | -0.028 | 70.886
4.5 | 0.658 | 0.00883 | -0.028 | 74.488
5 | 0.714 | 0.0091 | -0.029 | 78.507
5.5 | 0.769 | 0.00947 | -0.029 | 81.222
6 | 0.821 | 0.00944 | -0.03 | 87.051
6.5 | 0.871 | 0.00983 | -0.03 | 88.634
7 | 0.918 | 0.00985 | -0.031 | 93.262
7.5 | 0.961 | 0.00985 | -0.031 | 97.579
8 | 0.998 | 0.01162 | -0.032 | 85.899
8.5 | 1.031 | 0.01223 | -0.032 | 84.252
9 | 1.052 | 0.01293 | -0.033 | 81.349
9.5 | 1.066 | 0.01372 | -0.033 | 77.713
10 | 1.072 | 0.01464 | -0.034 | 73.175
10.5 | 1.068 | 0.01576 | -0.034 | 67.75
11 | 1.054 | 0.01719 | -0.034 | 61.299
11.5 | 1.029 | 0.01923 | -0.034 | 53.516
12 | 0.988 | 0.02318 | -0.034 | 42.608
12.5 | 0.831 | 0.07337 | -0.024 | 11.327
13 | 0.785 | 0.08533 | -0.021 | 9.197
13.5 | 0.739 | 0.09409 | -0.02 | 7.856
14 | 0.691 | 0.10225 | -0.019 | 6.756
14.5 | 0.638 | 0.10872 | -0.019 | 5.869
15 | 0.581 | 0.11647 | -0.019 | 4.987

## 70. Re 4M Mach 0.25 (2)
BIGFOIL.COM POLAR EXPORT
NACA64-113
NACA64-113 |  |  |  | Cl Max: | 1.472 | at alpha= | 15 | deg
XFOIL ncrit=9 |  |  |  | L/D Max: | 97.271 | at alpha= | 8 | deg
Re: | 4000000 |  |  | Cd Min: | 0.23281 | at alpha= | -20 | deg
Mach: | 0.25 |  |  | Cl=0 at alpha= | -0.78783 | deg
|  |  |  | @ Cl=0.1, Cd= | 0.0042314
|  |  |  | @ Cl=0.4, Cd= | 0.0052134
|  |  |  | @ Cl=0.6, Cd= | 0.0075763
alpha (deg) | Cl | Cd | Cm | Cl/Cd
-20 | -0.7841 | 0.23281 | 0.0576 | -3.368
-19.5 | -0.7775 | 0.22098 | 0.0516 | -3.5184
-19 | -0.7622 | 0.21363 | 0.047 | -3.5679
-18.5 | -0.9916 | 0.14027 | 0.0062 | -7.0692
-18 | -1.1529 | 0.09996 | -0.0203 | -11.5336
-17.5 | -1.2152 | 0.08019 | -0.0332 | -15.154
-17 | -1.254 | 0.06626 | -0.0417 | -18.9254
-16.5 | -1.2964 | 0.05367 | -0.0483 | -24.155
-16 | -1.3235 | 0.04438 | -0.0517 | -29.822
-15.5 | -1.3306 | 0.03803 | -0.0527 | -34.9882
-15 | -1.3373 | 0.03225 | -0.0526 | -41.4667
-14.5 | -1.3283 | 0.02824 | -0.0512 | -47.0361
-14 | -1.3113 | 0.02519 | -0.0492 | -52.0564
-13.5 | -1.2949 | 0.02239 | -0.0463 | -57.8339
-13 | -1.2791 | 0.01988 | -0.0425 | -64.341
-12.5 | -1.2578 | 0.01811 | -0.0381 | -69.4533
-12 | -1.2353 | 0.0168 | -0.0326 | -73.5298
-11.5 | -1.1941 | 0.01505 | -0.0305 | -79.3422
-11 | -1.1545 | 0.01393 | -0.0272 | -82.8787
-10.5 | -1.1081 | 0.01311 | -0.0248 | -84.5233
-10 | -1.0582 | 0.01239 | -0.023 | -85.4076
-9.5 | -1.0065 | 0.01167 | -0.0215 | -86.2468
-9 | -0.9523 | 0.0111 | -0.0204 | -85.7928
-8.5 | -0.9 | 0.01027 | -0.0192 | -87.6339
-8 | -0.8441 | 0.00976 | -0.0185 | -86.4857
-7.5 | -0.787 | 0.00935 | -0.0181 | -84.1711
-7 | -0.7303 | 0.00886 | -0.0176 | -82.4266
-6.5 | -0.6726 | 0.00847 | -0.0174 | -79.4097
-6 | -0.614 | 0.00817 | -0.0174 | -75.153
-5.5 | -0.5558 | 0.00781 | -0.0174 | -71.1652
-5 | -0.4968 | 0.00755 | -0.0175 | -65.8013
-4.5 | -0.4377 | 0.00728 | -0.0177 | -60.1236
-4 | -0.3786 | 0.00702 | -0.0179 | -53.9316
-3 | -0.2617 | 0.00614 | -0.0185 | -42.6221
-2.5 | -0.2041 | 0.00544 | -0.019 | -37.5184
-2 | -0.1466 | 0.00463 | -0.0195 | -31.6631
-1.5 | -0.0865 | 0.00443 | -0.0201 | -19.526
-1 | -0.0258 | 0.00431 | -0.0207 | -5.9861
-0.5 | 0.035 | 0.00424 | -0.0214 | 8.2547
0 | 0.0959 | 0.00423 | -0.022 | 22.6714
0.5 | 0.1567 | 0.00425 | -0.0226 | 36.8706
1.5 | 0.2779 | 0.00441 | -0.0238 | 63.0159
2 | 0.3376 | 0.00461 | -0.0243 | 73.2321
2.5 | 0.395 | 0.00514 | -0.0245 | 76.8482
3.5 | 0.5054 | 0.00676 | -0.0243 | 74.7633
4 | 0.5621 | 0.0073 | -0.0243 | 77
4.5 | 0.6197 | 0.00772 | -0.0243 | 80.272
5 | 0.6779 | 0.00804 | -0.0243 | 84.3159
5.5 | 0.7359 | 0.00837 | -0.0242 | 87.9211
6 | 0.7934 | 0.00875 | -0.024 | 90.6743
6.5 | 0.8511 | 0.0091 | -0.0238 | 93.5275
7 | 0.9075 | 0.00954 | -0.0234 | 95.1258
7.5 | 0.9637 | 0.01 | -0.0228 | 96.37
8 | 1.0194 | 0.01048 | -0.0221 | 97.271
8.5 | 1.0724 | 0.01116 | -0.0209 | 96.0932
9 | 1.1265 | 0.01169 | -0.0199 | 96.3644
9.5 | 1.1785 | 0.01234 | -0.0184 | 95.5024
10 | 1.2279 | 0.0131 | -0.0166 | 93.7328
10.5 | 1.272 | 0.0141 | -0.0138 | 90.2128
11 | 1.3144 | 0.01484 | -0.0107 | 88.5714
11.5 | 1.3491 | 0.01576 | -0.0063 | 85.6028
12 | 1.3771 | 0.01688 | -0.0012 | 81.5818
12.5 | 1.4009 | 0.01846 | 0.0036 | 75.8884
13 | 1.4139 | 0.02098 | 0.0085 | 67.3928
13.5 | 1.433 | 0.02345 | 0.0122 | 61.1087
14 | 1.454 | 0.02602 | 0.0151 | 55.8801
14.5 | 1.4651 | 0.02958 | 0.0177 | 49.5301
15 | 1.472 | 0.03381 | 0.0197 | 43.5374
15.5 | 1.4709 | 0.03912 | 0.0207 | 37.5997
16 | 1.4703 | 0.04486 | 0.0207 | 32.7753
16.5 | 1.4568 | 0.05261 | 0.0191 | 27.6906
17 | 1.4401 | 0.06158 | 0.016 | 23.3858
17.5 | 1.4184 | 0.07209 | 0.0112 | 19.6754
18 | 1.3845 | 0.08557 | 0.0036 | 16.1797
18.5 | 1.3335 | 0.10354 | -0.008 | 12.8791
19 | 1.2641 | 0.12658 | -0.0234 | 9.9866
19.5 | 1.1341 | 0.16366 | -0.0489 | 6.9296
20 | 0.9518 | 0.22536 | -0.0877 | 4.2235

## 71. Re 4M Mach 0.50 (1)
BIGFOIL.COM POLAR EXPORT
NACA64-113
NACA64-113 |  |  |  | Cl Max: | 1.128 | at alpha= | 20 | deg
JavaFoil+Calcfoil stall+Eppler ext transition |  |  |  | L/D Max: | 95.926 | at alpha= | 3 | deg
Re: | 4000000 |  |  | Cd Min: | 0.00525 | at alpha= | -1.5 | deg
Mach: | 0.5 |  |  | Cl=0 at alpha= | -0.8913 | deg
|  |  |  | @ Cl=0.1, Cd= | 0.0052763
|  |  |  | @ Cl=0.4, Cd= | 0.005431
|  |  |  | @ Cl=0.6, Cd= | 0.0089185
alpha (deg) | Cl | Cd | Cm | Cl/Cd
-20 | -1.048 | 0.15881 | 0 | -6.599
-19.5 | -1.018 | 0.15792 | 0 | -6.445
-19 | -0.99 | 0.15439 | 0 | -6.415
-18.5 | -0.964 | 0.14843 | -0.001 | -6.493
-18 | -0.937 | 0.14186 | -0.001 | -6.606
-17.5 | -0.911 | 0.14108 | -0.001 | -6.459
-17 | -0.882 | 0.13742 | -0.002 | -6.419
-16.5 | -0.855 | 0.13196 | -0.002 | -6.478
-16 | -0.828 | 0.1245 | -0.002 | -6.65
-15.5 | -0.802 | 0.12572 | -0.003 | -6.381
-15 | -0.774 | 0.11713 | -0.003 | -6.606
-14.5 | -0.746 | 0.11278 | -0.003 | -6.611
-14 | -0.719 | 0.10937 | -0.003 | -6.573
-13.5 | -0.692 | 0.10528 | -0.004 | -6.572
-13 | -0.665 | 0.10266 | -0.004 | -6.475
-12.5 | -0.637 | 0.09271 | -0.004 | -6.868
-12 | -0.61 | 0.08407 | -0.005 | -7.255
-11.5 | -0.583 | 0.07498 | -0.005 | -7.781
-11 | -0.557 | 0.0698 | -0.005 | -7.973
-10.5 | -0.527 | 0.07817 | -0.005 | -6.748
-10 | -0.501 | 0.068 | -0.006 | -7.36
-9.5 | -0.474 | 0.06262 | -0.006 | -7.563
-9 | -0.449 | 0.05588 | -0.007 | -8.027
-8.5 | -0.418 | 0.06239 | -0.006 | -6.697
-8 | -0.392 | 0.05154 | -0.007 | -7.613
-7.5 | -0.692 | 0.01299 | -0.015 | -53.256
-7 | -0.715 | 0.0117 | -0.016 | -61.057
-6.5 | -0.695 | 0.01077 | -0.016 | -64.552
-6 | -0.657 | 0.01016 | -0.017 | -64.644
-5.5 | -0.61 | 0.00968 | -0.018 | -62.972
-5 | -0.552 | 0.00919 | -0.019 | -60.092
-4.5 | -0.49 | 0.00876 | -0.019 | -55.898
-4 | -0.424 | 0.0084 | -0.02 | -50.537
-3.5 | -0.358 | 0.0081 | -0.021 | -44.186
-3 | -0.29 | 0.00537 | -0.021 | -54.117
-2.5 | -0.222 | 0.00527 | -0.022 | -42.145
-2 | -0.153 | 0.00528 | -0.023 | -29.065
-1.5 | -0.084 | 0.00525 | -0.023 | -16.064
-1 | -0.015 | 0.00525 | -0.024 | -2.897
-0.5 | 0.054 | 0.00525 | -0.025 | 10.312
0 | 0.124 | 0.00529 | -0.026 | 23.329
0.5 | 0.193 | 0.00531 | -0.026 | 36.314
1 | 0.262 | 0.00533 | -0.027 | 49.152
1.5 | 0.331 | 0.00538 | -0.028 | 61.584
2 | 0.399 | 0.00543 | -0.028 | 73.597
2.5 | 0.467 | 0.0055 | -0.029 | 84.998
3 | 0.535 | 0.00557 | -0.03 | 95.926
3.5 | 0.601 | 0.00897 | -0.03 | 67.047
4 | 0.666 | 0.00941 | -0.031 | 70.824
4.5 | 0.727 | 0.00952 | -0.031 | 76.444
5 | 0.785 | 0.00961 | -0.032 | 81.712
5.5 | 0.836 | 0.01075 | -0.033 | 77.776
6 | 0.877 | 0.01139 | -0.033 | 77.016
6.5 | 0.905 | 0.0122 | -0.034 | 74.176
7 | 0.908 | 0.01329 | -0.034 | 68.32
7.5 | 0.854 | 0.01466 | -0.034 | 58.246
8 | 0.488 | 0.05271 | -0.019 | 9.258
8.5 | 0.512 | 0.06116 | -0.016 | 8.379
9 | 0.549 | 0.05392 | -0.023 | 10.179
9.5 | 0.568 | 0.06254 | -0.019 | 9.088
10 | 0.594 | 0.07048 | -0.018 | 8.429
10.5 | 0.621 | 0.0815 | -0.018 | 7.614
11 | 0.648 | 0.07271 | -0.02 | 8.918
11.5 | 0.675 | 0.07882 | -0.02 | 8.559
12 | 0.701 | 0.0868 | -0.02 | 8.079
12.5 | 0.728 | 0.0943 | -0.021 | 7.723
13 | 0.756 | 0.09932 | -0.021 | 7.607
13.5 | 0.782 | 0.10258 | -0.022 | 7.623
14 | 0.808 | 0.10754 | -0.022 | 7.516
14.5 | 0.837 | 0.11452 | -0.023 | 7.305
15 | 0.864 | 0.12003 | -0.024 | 7.201
15.5 | 0.889 | 0.1236 | -0.024 | 7.192
16 | 0.916 | 0.12657 | -0.025 | 7.234
16.5 | 0.944 | 0.13058 | -0.026 | 7.227
17 | 0.973 | 0.1362 | -0.027 | 7.146
17.5 | 0.996 | 0.13954 | -0.027 | 7.138
18 | 1.022 | 0.14376 | -0.027 | 7.11
18.5 | 1.049 | 0.14771 | -0.028 | 7.101
19 | 1.079 | 0.15393 | -0.029 | 7.008
19.5 | 1.107 | 0.15999 | -0.03 | 6.919
20 | 1.128 | 0.16379 | -0.029 | 6.887

## 72. Re 4M Mach 0.50 (2)
BIGFOIL.COM POLAR EXPORT
NACA64-113
NACA64-113 |  |  |  | Cl Max: | 1.075 | at alpha= | 8 | deg
XFOIL ncrit=9 |  |  |  | L/D Max: | 89.7114 | at alpha= | 6 | deg
Re: | 4000000 |  |  | Cd Min: | 0.1239 | at alpha= | -13 | deg
Mach: | 0.5 |  |  | Cl=0 at alpha= | -0.7726 | deg
|  |  |  | @ Cl=0.1, Cd= | 0.0043911
|  |  |  | @ Cl=0.4, Cd= | 0.0050109
|  |  |  | @ Cl=0.6, Cd= | 0.0077663
alpha (deg) | Cl | Cd | Cm | Cl/Cd
-13 | -0.6514 | 0.1239 | -0.0065 | -5.2575
-12.5 | -0.6552 | 0.11256 | -0.013 | -5.8209
-12 | -0.6673 | 0.1002 | -0.0203 | -6.6597
-11.5 | -0.6907 | 0.08625 | -0.0288 | -8.0081
-11 | -0.7185 | 0.07027 | -0.039 | -10.2248
-10.5 | -0.75 | 0.05678 | -0.0487 | -13.2089
-10 | -0.7736 | 0.04346 | -0.062 | -17.8003
-9.5 | -0.8098 | 0.03516 | -0.0629 | -23.0319
-9 | -0.8468 | 0.0277 | -0.0607 | -30.5704
-8.5 | -0.8827 | 0.02114 | -0.0542 | -41.755
-8 | -0.8939 | 0.01686 | -0.0447 | -53.019
-7.5 | -0.8686 | 0.01365 | -0.0378 | -63.6337
-7 | -0.825 | 0.0116 | -0.0324 | -71.1207
-6.5 | -0.7683 | 0.01031 | -0.0287 | -74.5199
-6 | -0.7057 | 0.00937 | -0.0261 | -75.3148
-5.5 | -0.6387 | 0.00878 | -0.0244 | -72.7449
-5 | -0.571 | 0.00828 | -0.0231 | -68.9614
-4.5 | -0.5024 | 0.00789 | -0.0224 | -63.6755
-4 | -0.434 | 0.00753 | -0.0219 | -57.6361
-3.5 | -0.3655 | 0.00723 | -0.0216 | -50.5533
-3 | -0.2985 | 0.00676 | -0.0215 | -44.1568
-2.5 | -0.2329 | 0.00608 | -0.0215 | -38.3059
-2 | -0.1693 | 0.00497 | -0.0218 | -34.0644
-1.5 | -0.1012 | 0.00457 | -0.0223 | -22.1444
-1 | -0.0317 | 0.00448 | -0.0229 | -7.0759
-0.5 | 0.038 | 0.0044 | -0.0236 | 8.6364
0 | 0.1079 | 0.00439 | -0.0243 | 24.5786
0.5 | 0.1777 | 0.00443 | -0.025 | 40.1129
1 | 0.2474 | 0.00448 | -0.0257 | 55.2232
1.5 | 0.3167 | 0.0046 | -0.0262 | 68.8478
2 | 0.3854 | 0.00481 | -0.0266 | 80.1247
2.5 | 0.4479 | 0.00567 | -0.0261 | 78.9947
3 | 0.5079 | 0.00676 | -0.0253 | 75.1331
3.5 | 0.5708 | 0.00753 | -0.0245 | 75.8035
4 | 0.6363 | 0.00806 | -0.0238 | 78.9454
4.5 | 0.7033 | 0.00847 | -0.023 | 83.0342
5 | 0.7705 | 0.0089 | -0.0219 | 86.573
5.5 | 0.8364 | 0.00945 | -0.0203 | 88.5079
6 | 0.9016 | 0.01005 | -0.0182 | 89.7114
6.5 | 0.9632 | 0.01087 | -0.0152 | 88.6109
7 | 1.0198 | 0.01193 | -0.0111 | 85.482
7.5 | 1.0647 | 0.01343 | -0.0053 | 79.2777
8 | 1.075 | 0.01578 | 0.0047 | 68.1242
8.5 | 1.0726 | 0.01976 | 0.0136 | 54.2814
9 | 1.0601 | 0.02541 | 0.0204 | 41.7198
9.5 | 1.0399 | 0.03199 | 0.0246 | 32.507
10.5 | 0.9803 | 0.04881 | 0.024 | 20.084
11 | 0.9455 | 0.06035 | 0.0181 | 15.6669
11.5 | 0.9159 | 0.07341 | 0.0094 | 12.4765
12 | 0.8847 | 0.0896 | -0.0023 | 9.8739
12.5 | 0.8559 | 0.10698 | -0.0135 | 8.0006
13 | 0.8316 | 0.12312 | -0.024 | 6.7544

## 73. Re 5M Mach 0.00 (1)
BIGFOIL.COM POLAR EXPORT
NACA64-113
NACA64-113 |  |  |  | Cl Max: | 1.138 | at alpha= | 11.5 | deg
JavaFoil+Calcfoil stall+Eppler ext transition |  |  |  | L/D Max: | 100.867 | at alpha= | 8 | deg
Re: | 5000000 |  |  | Cd Min: | 0.00496 | at alpha= | -1 | deg
Mach: | 0 |  |  | Cl=0 at alpha= | -0.89167 | deg
|  |  |  | @ Cl=0.1, Cd= | 0.00497
|  |  |  | @ Cl=0.4, Cd= | 0.005107
|  |  |  | @ Cl=0.6, Cd= | 0.0080733
alpha (deg) | Cl | Cd | Cm | Cl/Cd
-17.5 | -0.753 | 0.13058 | -0.001 | -5.764
-17 | -0.775 | 0.12063 | -0.001 | -6.422
-16.5 | -0.795 | 0.11342 | -0.002 | -7.007
-16 | -0.813 | 0.10625 | -0.002 | -7.654
-15.5 | -0.831 | 0.09865 | -0.003 | -8.426
-15 | -0.856 | 0.0842 | -0.003 | -10.17
-14.5 | -0.89 | 0.06549 | -0.004 | -13.586
-14 | -0.969 | 0.03073 | -0.005 | -31.518
-13.5 | -0.999 | 0.02213 | -0.006 | -45.148
-13 | -1.007 | 0.01964 | -0.007 | -51.301
-12.5 | -1.015 | 0.0168 | -0.007 | -60.424
-12 | -1.013 | 0.01528 | -0.008 | -66.266
-11.5 | -1.005 | 0.01401 | -0.008 | -71.703
-11 | -0.988 | 0.013 | -0.009 | -75.958
-10.5 | -0.966 | 0.01227 | -0.01 | -78.663
-10 | -0.94 | 0.01158 | -0.01 | -81.132
-9.5 | -0.91 | 0.01093 | -0.011 | -83.208
-9 | -0.876 | 0.00951 | -0.011 | -92.099
-8.5 | -0.839 | 0.00995 | -0.012 | -84.307
-8 | -0.795 | 0.00958 | -0.013 | -83.037
-7.5 | -0.749 | 0.00916 | -0.013 | -81.759
-7 | -0.7 | 0.00885 | -0.014 | -79.1
-6.5 | -0.649 | 0.00851 | -0.014 | -76.263
-6 | -0.596 | 0.00827 | -0.015 | -72.038
-5.5 | -0.541 | 0.00801 | -0.016 | -67.583
-5 | -0.485 | 0.00783 | -0.016 | -62.025
-4.5 | -0.428 | 0.00762 | -0.017 | -56.159
-4 | -0.37 | 0.00742 | -0.017 | -49.851
-3.5 | -0.311 | 0.00724 | -0.018 | -43.015
-3 | -0.252 | 0.00502 | -0.019 | -50.181
-2.5 | -0.193 | 0.00499 | -0.019 | -38.634
-2 | -0.133 | 0.00498 | -0.02 | -26.707
-1.5 | -0.073 | 0.00497 | -0.02 | -14.728
-1 | -0.013 | 0.00496 | -0.021 | -2.656
-0.5 | 0.047 | 0.00497 | -0.021 | 9.44
0 | 0.107 | 0.00497 | -0.022 | 21.507
0.5 | 0.167 | 0.00497 | -0.023 | 33.575
1 | 0.227 | 0.00503 | -0.023 | 45.172
1.5 | 0.287 | 0.00504 | -0.024 | 56.94
2 | 0.346 | 0.00508 | -0.024 | 68.115
2.5 | 0.406 | 0.00511 | -0.025 | 79.358
3 | 0.465 | 0.0052 | -0.026 | 89.301
3.5 | 0.523 | 0.00571 | -0.026 | 91.559
4 | 0.581 | 0.00796 | -0.027 | 72.993
4.5 | 0.638 | 0.0083 | -0.027 | 76.814
5 | 0.694 | 0.00855 | -0.028 | 81.077
5.5 | 0.748 | 0.00887 | -0.028 | 84.302
6 | 0.801 | 0.00917 | -0.029 | 87.33
6.5 | 0.851 | 0.00914 | -0.029 | 93.057
7 | 0.899 | 0.00941 | -0.03 | 95.57
7.5 | 0.945 | 0.00989 | -0.031 | 95.551
8 | 0.988 | 0.0098 | -0.031 | 100.867
8.5 | 1.028 | 0.01026 | -0.032 | 100.153
9 | 1.059 | 0.01156 | -0.032 | 91.606
9.5 | 1.086 | 0.01207 | -0.032 | 89.969
10 | 1.107 | 0.01273 | -0.033 | 86.96
10.5 | 1.123 | 0.01342 | -0.033 | 83.673
11 | 1.134 | 0.01423 | -0.034 | 79.649
11.5 | 1.138 | 0.01518 | -0.034 | 75.004
12 | 1.138 | 0.01631 | -0.034 | 69.767
12.5 | 1.132 | 0.01761 | -0.035 | 64.317
13 | 1.121 | 0.01917 | -0.035 | 58.506
13.5 | 1.105 | 0.0214 | -0.035 | 51.616
14 | 1.081 | 0.02465 | -0.035 | 43.855
14.5 | 1.038 | 0.03364 | -0.034 | 30.854
15 | 0.974 | 0.05423 | -0.032 | 17.967
15.5 | 0.896 | 0.09283 | -0.026 | 9.654
16 | 0.864 | 0.1076 | -0.024 | 8.03
16.5 | 0.842 | 0.1135 | -0.024 | 7.415

## 74. Re 5M Mach 0.00 (2)
BIGFOIL.COM POLAR EXPORT
NACA64-113
NACA64-113 |  |  |  | Cl Max: | 1.6709 | at alpha= | 18.5 | deg
XFOIL ncrit=9 |  |  |  | L/D Max: | 105.518 | at alpha= | 10 | deg
Re: | 5000000 |  |  | Cd Min: | 0.05642 | at alpha= | 20 | deg
Mach: | 0 |  |  | Cl=0 at alpha= | -0.79402 | deg
|  |  |  | @ Cl=0.1, Cd= | 0.0040712
|  |  |  | @ Cl=0.4, Cd= | 0.0054659
|  |  |  | @ Cl=0.6, Cd= | 0.0072948
alpha (deg) | Cl | Cd | Cm | Cl/Cd
-20 | -1.5589 | 0.05052 | -0.0401 | -30.8571
-19.5 | -1.5618 | 0.04465 | -0.0416 | -34.9787
-19 | -1.5563 | 0.04005 | -0.0424 | -38.8589
-18.5 | -1.5552 | 0.03534 | -0.0427 | -44.0068
-18 | -1.5444 | 0.0318 | -0.0424 | -48.566
-17.5 | -1.5264 | 0.02908 | -0.0417 | -52.4897
-17 | -1.5116 | 0.02624 | -0.0406 | -57.6067
-16.5 | -1.5051 | 0.02301 | -0.0383 | -65.4107
-16 | -1.4881 | 0.02081 | -0.0359 | -71.5089
-15.5 | -1.4662 | 0.01916 | -0.0333 | -76.524
-15 | -1.4427 | 0.01781 | -0.0303 | -81.0051
-14.5 | -1.4221 | 0.01666 | -0.0261 | -85.3601
-14 | -1.3925 | 0.0158 | -0.0227 | -88.1329
-13.5 | -1.3534 | 0.01498 | -0.0208 | -90.3471
-13 | -1.3108 | 0.01425 | -0.0195 | -91.986
-12.5 | -1.2661 | 0.01355 | -0.0184 | -93.4391
-12 | -1.2126 | 0.01277 | -0.0191 | -94.9569
-11.5 | -1.1716 | 0.01205 | -0.017 | -97.2282
-11 | -1.1243 | 0.01148 | -0.0161 | -97.9355
-10.5 | -1.0745 | 0.011 | -0.0155 | -97.6818
-9.5 | -0.9714 | 0.01013 | -0.015 | -95.8934
-9 | -0.9193 | 0.00964 | -0.0147 | -95.3631
-8.5 | -0.8664 | 0.00917 | -0.0146 | -94.482
-8 | -0.8123 | 0.00882 | -0.0147 | -92.0975
-7.5 | -0.7574 | 0.00852 | -0.0148 | -88.8967
-7 | -0.7027 | 0.00814 | -0.0149 | -86.3268
-6.5 | -0.6472 | 0.00786 | -0.0152 | -82.341
-6 | -0.5912 | 0.00761 | -0.0155 | -77.6873
-5.5 | -0.5351 | 0.00733 | -0.0158 | -73.0014
-5 | -0.4785 | 0.0071 | -0.0161 | -67.3944
-4.5 | -0.4217 | 0.00688 | -0.0165 | -61.2936
-4 | -0.3648 | 0.00663 | -0.0169 | -55.0226
-3.5 | -0.3082 | 0.00631 | -0.0174 | -48.8431
-3 | -0.2518 | 0.00589 | -0.0178 | -42.7504
-2.5 | -0.1955 | 0.00538 | -0.0183 | -36.3383
-2 | -0.1395 | 0.00468 | -0.0189 | -29.8077
-1.5 | -0.0823 | 0.00426 | -0.0195 | -19.3192
-1 | -0.0241 | 0.00413 | -0.0202 | -5.8354
-0.5 | 0.0344 | 0.00408 | -0.0208 | 8.4314
0 | 0.0929 | 0.00407 | -0.0214 | 22.8256
0.5 | 0.1514 | 0.00408 | -0.0221 | 37.1078
1 | 0.2097 | 0.00415 | -0.0226 | 50.5301
1.5 | 0.2679 | 0.00425 | -0.0232 | 63.0353
2 | 0.325 | 0.00453 | -0.0237 | 71.7439
2.5 | 0.3793 | 0.00521 | -0.0239 | 72.8023
3 | 0.4335 | 0.00588 | -0.024 | 73.7245
3.5 | 0.4882 | 0.00646 | -0.0242 | 75.5728
4 | 0.5434 | 0.00691 | -0.0244 | 78.6397
4.5 | 0.599 | 0.00729 | -0.0246 | 82.1674
5 | 0.655 | 0.00756 | -0.0248 | 86.6402
5.5 | 0.7107 | 0.00785 | -0.0251 | 90.535
6 | 0.7663 | 0.00814 | -0.0253 | 94.14
6.5 | 0.8215 | 0.00843 | -0.0254 | 97.4496
7 | 0.8762 | 0.00876 | -0.0255 | 100.0228
7.5 | 0.9301 | 0.00914 | -0.0255 | 101.7615
8 | 0.9841 | 0.00949 | -0.0255 | 103.6986
8.5 | 1.0369 | 0.00992 | -0.0253 | 104.5262
9 | 1.0888 | 0.01039 | -0.025 | 104.7931
9.5 | 1.1407 | 0.01082 | -0.0247 | 105.4251
10 | 1.1913 | 0.01129 | -0.0243 | 105.5182
10.5 | 1.24 | 0.01188 | -0.0235 | 104.3771
11 | 1.287 | 0.01251 | -0.0225 | 102.8777
11.5 | 1.3328 | 0.01302 | -0.0213 | 102.3656
12.5 | 1.4174 | 0.01425 | -0.0177 | 99.4667
13 | 1.4574 | 0.01511 | -0.0158 | 96.4527
13.5 | 1.4867 | 0.01618 | -0.0122 | 91.885
14 | 1.5096 | 0.01722 | -0.0077 | 87.6655
14.5 | 1.5344 | 0.0184 | -0.0042 | 83.3913
15 | 1.5611 | 0.01964 | -0.0014 | 79.4857
15.5 | 1.582 | 0.0214 | 0.0015 | 73.9252
16 | 1.605 | 0.02318 | 0.0039 | 69.2407
16.5 | 1.6243 | 0.02537 | 0.006 | 64.0244
17 | 1.6407 | 0.02795 | 0.0079 | 58.7013
17.5 | 1.655 | 0.03087 | 0.0094 | 53.6119
18 | 1.6653 | 0.03436 | 0.0105 | 48.4662
18.5 | 1.6709 | 0.03852 | 0.0112 | 43.3775
19 | 1.666 | 0.04411 | 0.0112 | 37.7692
19.5 | 1.6594 | 0.05041 | 0.0102 | 32.9181
20 | 1.659 | 0.05642 | 0.0087 | 29.4045

## 75. Re 5M Mach 0.10 (1)
BIGFOIL.COM POLAR EXPORT
NACA64-113
NACA64-113 |  |  |  | Cl Max: | 1.128 | at alpha= | 11.5 | deg
JavaFoil+Calcfoil stall+Eppler ext transition |  |  |  | L/D Max: | 104.627 | at alpha= | 8.5 | deg
Re: | 5000000 |  |  | Cd Min: | 0.00496 | at alpha= | -1.5 | deg
Mach: | 0.1 |  |  | Cl=0 at alpha= | -0.89167 | deg
|  |  |  | @ Cl=0.1, Cd= | 0.0049687
|  |  |  | @ Cl=0.4, Cd= | 0.005106
|  |  |  | @ Cl=0.6, Cd= | 0.0081158
alpha (deg) | Cl | Cd | Cm | Cl/Cd
-17 | -0.731 | 0.12669 | -0.001 | -5.771
-16.5 | -0.756 | 0.11686 | -0.002 | -6.465
-16 | -0.777 | 0.11025 | -0.002 | -7.05
-15.5 | -0.798 | 0.10312 | -0.002 | -7.734
-15 | -0.817 | 0.09562 | -0.003 | -8.541
-14.5 | -0.849 | 0.07709 | -0.004 | -11.014
-14 | -0.919 | 0.04194 | -0.005 | -21.924
-13.5 | -0.963 | 0.02753 | -0.006 | -34.963
-13 | -0.991 | 0.02018 | -0.007 | -49.108
-12.5 | -1 | 0.01767 | -0.007 | -56.584
-12 | -1.002 | 0.01573 | -0.008 | -63.718
-11.5 | -0.997 | 0.01432 | -0.008 | -69.626
-11 | -0.982 | 0.0133 | -0.009 | -73.823
-10.5 | -0.962 | 0.01246 | -0.01 | -77.192
-10 | -0.938 | 0.01173 | -0.01 | -79.961
-9.5 | -0.909 | 0.01107 | -0.011 | -82.067
-9 | -0.876 | 0.0096 | -0.011 | -91.262
-8.5 | -0.841 | 0.0101 | -0.012 | -83.201
-8 | -0.797 | 0.00962 | -0.013 | -82.872
-7.5 | -0.751 | 0.00925 | -0.013 | -81.24
-7 | -0.703 | 0.00887 | -0.014 | -79.223
-6.5 | -0.652 | 0.00859 | -0.014 | -75.808
-6 | -0.599 | 0.00829 | -0.015 | -72.173
-5.5 | -0.544 | 0.00808 | -0.016 | -67.264
-5 | -0.488 | 0.00783 | -0.016 | -62.25
-4.5 | -0.43 | 0.00762 | -0.017 | -56.432
-4 | -0.372 | 0.00742 | -0.017 | -50.09
-3.5 | -0.313 | 0.00723 | -0.018 | -43.248
-3 | -0.253 | 0.00506 | -0.019 | -50.086
-2.5 | -0.194 | 0.005 | -0.019 | -38.732
-2 | -0.134 | 0.00497 | -0.02 | -26.874
-1.5 | -0.074 | 0.00496 | -0.02 | -14.824
-1 | -0.013 | 0.00498 | -0.021 | -2.657
-0.5 | 0.047 | 0.00496 | -0.022 | 9.493
0 | 0.108 | 0.00497 | -0.022 | 21.644
0.5 | 0.168 | 0.005 | -0.023 | 33.601
1 | 0.228 | 0.00502 | -0.023 | 45.475
1.5 | 0.289 | 0.00506 | -0.024 | 57.016
2 | 0.348 | 0.00508 | -0.025 | 68.534
2.5 | 0.408 | 0.00511 | -0.025 | 79.826
3 | 0.467 | 0.00522 | -0.026 | 89.432
3.5 | 0.526 | 0.00574 | -0.026 | 91.618
4 | 0.584 | 0.00804 | -0.027 | 72.637
4.5 | 0.641 | 0.00831 | -0.027 | 77.137
5 | 0.697 | 0.00862 | -0.028 | 80.807
5.5 | 0.751 | 0.00888 | -0.029 | 84.586
6 | 0.804 | 0.00924 | -0.029 | 87.041
6.5 | 0.854 | 0.00918 | -0.03 | 93.046
7 | 0.902 | 0.00951 | -0.03 | 94.882
7.5 | 0.948 | 0.00992 | -0.031 | 95.535
8 | 0.99 | 0.00997 | -0.031 | 99.29
8.5 | 1.029 | 0.00984 | -0.032 | 104.627
9 | 1.059 | 0.01167 | -0.032 | 90.813
9.5 | 1.085 | 0.01223 | -0.033 | 88.718
10 | 1.104 | 0.0129 | -0.033 | 85.601
10.5 | 1.118 | 0.01363 | -0.033 | 82.007
11 | 1.126 | 0.01453 | -0.034 | 77.465
11.5 | 1.128 | 0.01546 | -0.034 | 72.953
12 | 1.124 | 0.01674 | -0.034 | 67.11
12.5 | 1.114 | 0.01812 | -0.035 | 61.499
13 | 1.098 | 0.02009 | -0.035 | 54.648
13.5 | 1.077 | 0.02253 | -0.035 | 47.793
14 | 1.043 | 0.02757 | -0.035 | 37.842
14.5 | 0.988 | 0.04097 | -0.033 | 24.107
15 | 0.886 | 0.08691 | -0.026 | 10.193
15.5 | 0.851 | 0.10095 | -0.024 | 8.433
16 | 0.821 | 0.11193 | -0.023 | 7.338
16.5 | 0.794 | 0.11951 | -0.022 | 6.646

## 76. Re 5M Mach 0.10 (2)
BIGFOIL.COM POLAR EXPORT
NACA64-113
NACA64-113 |  |  |  | Cl Max: | 1.6488 | at alpha= | 18 | deg
XFOIL ncrit=9 |  |  |  | L/D Max: | 105.041 | at alpha= | 9.5 | deg
Re: | 5000000 |  |  | Cd Min: | 0.06324 | at alpha= | 20 | deg
Mach: | 0.1 |  |  | Cl=0 at alpha= | -0.79372 | deg
|  |  |  | @ Cl=0.1, Cd= | 0.0040711
|  |  |  | @ Cl=0.4, Cd= | 0.005444
|  |  |  | @ Cl=0.6, Cd= | 0.0072546
alpha (deg) | Cl | Cd | Cm | Cl/Cd
-20 | -1.5176 | 0.05859 | -0.0394 | -25.902
-19.5 | -1.5317 | 0.05077 | -0.0423 | -30.1694
-19 | -1.5325 | 0.045 | -0.0439 | -34.0556
-18.5 | -1.5363 | 0.03933 | -0.0448 | -39.0618
-18 | -1.5304 | 0.03501 | -0.0449 | -43.7132
-17.5 | -1.5164 | 0.0317 | -0.0445 | -47.836
-17 | -1.4977 | 0.02892 | -0.0438 | -51.7877
-16.5 | -1.4892 | 0.02552 | -0.0422 | -58.3542
-16 | -1.4825 | 0.02231 | -0.0396 | -66.45
-15.5 | -1.4627 | 0.0203 | -0.0371 | -72.0542
-15 | -1.4398 | 0.01869 | -0.0342 | -77.0358
-14.5 | -1.4178 | 0.01732 | -0.0305 | -81.8591
-14 | -1.3956 | 0.01633 | -0.0259 | -85.4623
-13.5 | -1.3594 | 0.01543 | -0.0234 | -88.1011
-13 | -1.318 | 0.01462 | -0.0216 | -90.1505
-12.5 | -1.2739 | 0.01386 | -0.0202 | -91.912
-12 | -1.2179 | 0.01317 | -0.0211 | -92.4753
-11.5 | -1.1785 | 0.01234 | -0.0185 | -95.5024
-11 | -1.1318 | 0.01168 | -0.0173 | -96.9007
-10.5 | -1.082 | 0.01115 | -0.0166 | -97.0404
-10 | -1.0306 | 0.01069 | -0.0161 | -96.4079
-9.5 | -0.9782 | 0.01023 | -0.0157 | -95.6207
-9 | -0.9253 | 0.00978 | -0.0154 | -94.6115
-8.5 | -0.8723 | 0.00926 | -0.0152 | -94.2009
-8 | -0.8179 | 0.00888 | -0.0151 | -92.1059
-7.5 | -0.7625 | 0.00857 | -0.0152 | -88.9732
-7 | -0.7073 | 0.0082 | -0.0153 | -86.2561
-6.5 | -0.6515 | 0.00789 | -0.0154 | -82.5729
-6 | -0.595 | 0.00765 | -0.0157 | -77.7778
-5 | -0.4815 | 0.00713 | -0.0163 | -67.5316
-4.5 | -0.4243 | 0.0069 | -0.0167 | -61.4928
-4 | -0.367 | 0.00666 | -0.0171 | -55.1051
-3.5 | -0.31 | 0.00634 | -0.0175 | -48.8959
-3 | -0.2533 | 0.00592 | -0.0179 | -42.7872
-2 | -0.1404 | 0.0047 | -0.019 | -29.8723
-1.5 | -0.0829 | 0.00427 | -0.0196 | -19.4145
-1 | -0.0243 | 0.00413 | -0.0203 | -5.8838
-0.5 | 0.0346 | 0.00409 | -0.0209 | 8.4597
0 | 0.0934 | 0.00407 | -0.0215 | 22.9484
0.5 | 0.1523 | 0.00408 | -0.0222 | 37.3284
1 | 0.2109 | 0.00416 | -0.0228 | 50.6971
1.5 | 0.2695 | 0.00425 | -0.0233 | 63.4118
2.5 | 0.3814 | 0.00523 | -0.0239 | 72.9254
3.5 | 0.4909 | 0.00649 | -0.0242 | 75.6394
4 | 0.5465 | 0.00695 | -0.0244 | 78.6331
5 | 0.6589 | 0.00759 | -0.0248 | 86.8116
5.5 | 0.7151 | 0.00787 | -0.025 | 90.864
6 | 0.7709 | 0.00818 | -0.0252 | 94.2421
6.5 | 0.8266 | 0.00847 | -0.0253 | 97.5915
7 | 0.8816 | 0.00882 | -0.0253 | 99.9546
7.5 | 0.9361 | 0.0092 | -0.0252 | 101.75
8 | 0.9904 | 0.00956 | -0.0252 | 103.5983
8.5 | 1.0433 | 0.01003 | -0.0248 | 104.0179
9 | 1.096 | 0.01048 | -0.0245 | 104.5802
9.5 | 1.1481 | 0.01093 | -0.0241 | 105.0412
10 | 1.1989 | 0.01145 | -0.0235 | 104.7074
10.5 | 1.2469 | 0.01213 | -0.0224 | 102.7947
11 | 1.2952 | 0.01269 | -0.0214 | 102.0646
11.5 | 1.3408 | 0.01324 | -0.0199 | 101.2689
12 | 1.3814 | 0.01379 | -0.0174 | 100.174
12.5 | 1.424 | 0.01461 | -0.0157 | 97.4675
13 | 1.4613 | 0.0156 | -0.0132 | 93.6731
13.5 | 1.4827 | 0.01676 | -0.0081 | 88.4666
14 | 1.5096 | 0.0178 | -0.0043 | 84.809
14.5 | 1.5341 | 0.01917 | -0.0009 | 80.0261
15 | 1.5603 | 0.02059 | 0.0019 | 75.7795
15.5 | 1.58 | 0.02261 | 0.0049 | 69.8806
16 | 1.6016 | 0.02466 | 0.0072 | 64.9473
16.5 | 1.6187 | 0.02722 | 0.0093 | 59.4673
17 | 1.6332 | 0.03019 | 0.011 | 54.0974
17.5 | 1.6435 | 0.03371 | 0.0124 | 48.7541
18 | 1.6488 | 0.03796 | 0.0132 | 43.4352
18.5 | 1.6455 | 0.04342 | 0.0133 | 37.8973
19 | 1.6429 | 0.04931 | 0.0126 | 33.3178
19.5 | 1.6362 | 0.05615 | 0.0109 | 29.1398
20 | 1.6314 | 0.06324 | 0.0085 | 25.797

## 77. Re 5M Mach 0.25 (1)
BIGFOIL.COM POLAR EXPORT
NACA64-113
NACA64-113 |  |  |  | Cl Max: | 1.074 | at alpha= | 10 | deg
JavaFoil+Calcfoil stall+Eppler ext transition |  |  |  | L/D Max: | 96.648 | at alpha= | 7.5 | deg
Re: | 5000000 |  |  | Cd Min: | 0.00498 | at alpha= | 0 | deg
Mach: | 0.25 |  |  | Cl=0 at alpha= | -0.8871 | deg
|  |  |  | @ Cl=0.1, Cd= | 0.0049832
|  |  |  | @ Cl=0.4, Cd= | 0.0051513
|  |  |  | @ Cl=0.6, Cd= | 0.11437
alpha (deg) | Cl | Cd | Cm | Cl/Cd
-16 | -0.469 | 0.13025 | -0.002 | -3.604
-15.5 | -0.526 | 0.11976 | -0.002 | -4.392
-15 | -0.578 | 0.11178 | -0.002 | -5.169
-14.5 | -0.625 | 0.10582 | -0.003 | -5.907
-14 | -0.668 | 0.09824 | -0.003 | -6.804
-13.5 | -0.707 | 0.08906 | -0.004 | -7.939
-13 | -0.741 | 0.0814 | -0.004 | -9.097
-12.5 | -0.769 | 0.07345 | -0.005 | -10.469
-12 | -0.889 | 0.02485 | -0.008 | -35.756
-11.5 | -0.925 | 0.01793 | -0.008 | -51.581
-11 | -0.933 | 0.01533 | -0.009 | -60.818
-10.5 | -0.93 | 0.01371 | -0.01 | -67.793
-10 | -0.917 | 0.01282 | -0.01 | -71.48
-9.5 | -0.898 | 0.01188 | -0.011 | -75.547
-9 | -0.872 | 0.01119 | -0.012 | -77.932
-8.5 | -0.841 | 0.01063 | -0.012 | -79.127
-8 | -0.807 | 0.01011 | -0.013 | -79.808
-7.5 | -0.763 | 0.00962 | -0.014 | -79.354
-7 | -0.716 | 0.00924 | -0.014 | -77.45
-6.5 | -0.666 | 0.00882 | -0.015 | -75.454
-6 | -0.612 | 0.00854 | -0.016 | -71.702
-5.5 | -0.557 | 0.0082 | -0.016 | -67.934
-5 | -0.5 | 0.00797 | -0.017 | -62.744
-4.5 | -0.442 | 0.00776 | -0.017 | -56.901
-4 | -0.382 | 0.0075 | -0.018 | -50.901
-3.5 | -0.321 | 0.00736 | -0.019 | -43.648
-3 | -0.26 | 0.0051 | -0.019 | -50.995
-2.5 | -0.199 | 0.00502 | -0.02 | -39.627
-2 | -0.137 | 0.005 | -0.02 | -27.445
-1.5 | -0.076 | 0.00499 | -0.021 | -15.142
-1 | -0.014 | 0.005 | -0.022 | -2.723
-0.5 | 0.048 | 0.005 | -0.022 | 9.689
0 | 0.11 | 0.00498 | -0.023 | 22.196
0.5 | 0.172 | 0.00503 | -0.023 | 34.294
1 | 0.235 | 0.00505 | -0.024 | 46.422
1.5 | 0.297 | 0.00507 | -0.025 | 58.525
2 | 0.358 | 0.00511 | -0.025 | 69.958
2.5 | 0.419 | 0.00517 | -0.026 | 80.949
3 | 0.479 | 0.00526 | -0.026 | 91.147
3.5 | 0.54 | 0.00588 | -0.027 | 91.764
4 | 0.599 | 0.00817 | -0.028 | 73.35
4.5 | 0.658 | 0.00853 | -0.028 | 77.071
5 | 0.714 | 0.00879 | -0.029 | 81.29
5.5 | 0.769 | 0.00914 | -0.029 | 84.164
6 | 0.822 | 0.00915 | -0.03 | 89.788
6.5 | 0.872 | 0.00951 | -0.03 | 91.603
7 | 0.919 | 0.0099 | -0.031 | 92.751
7.5 | 0.962 | 0.00995 | -0.031 | 96.648
8 | 1 | 0.01119 | -0.032 | 89.378
8.5 | 1.032 | 0.01177 | -0.032 | 87.743
9 | 1.054 | 0.01243 | -0.033 | 84.827
9.5 | 1.069 | 0.01315 | -0.033 | 81.26
10 | 1.074 | 0.014 | -0.034 | 76.71
10.5 | 1.071 | 0.01503 | -0.034 | 71.256
11 | 1.057 | 0.01631 | -0.034 | 64.842
11.5 | 1.034 | 0.01806 | -0.035 | 57.219
12 | 0.997 | 0.0209 | -0.035 | 47.673
12.5 | 0.917 | 0.03421 | -0.033 | 26.814
13 | 0.79 | 0.08115 | -0.023 | 9.729
13.5 | 0.742 | 0.09065 | -0.021 | 8.19
14 | 0.692 | 0.09939 | -0.02 | 6.963
14.5 | 0.639 | 0.10661 | -0.02 | 5.991
15 | 0.581 | 0.11437 | -0.019 | 5.083

## 78. Re 5M Mach 0.25 (2)
BIGFOIL.COM POLAR EXPORT
NACA64-113
NACA64-113 |  |  |  | Cl Max: | 1.5288 | at alpha= | 16 | deg
XFOIL ncrit=9 |  |  |  | L/D Max: | 102.392 | at alpha= | 9 | deg
Re: | 5000000 |  |  | Cd Min: | 0.22693 | at alpha= | -20 | deg
Mach: | 0.25 |  |  | Cl=0 at alpha= | -0.79112 | deg
|  |  |  | @ Cl=0.1, Cd= | 0.0040913
|  |  |  | @ Cl=0.4, Cd= | 0.0053796
|  |  |  | @ Cl=0.6, Cd= | 0.0073429
alpha (deg) | Cl | Cd | Cm | Cl/Cd
-20 | -0.795 | 0.22693 | 0.0557 | -3.5033
-19 | -0.9961 | 0.14874 | 0.0112 | -6.6969
-18.5 | -1.1283 | 0.11348 | -0.0123 | -9.9427
-18 | -1.2389 | 0.08475 | -0.0315 | -14.6183
-17.5 | -1.2986 | 0.06762 | -0.0423 | -19.2044
-17 | -1.3049 | 0.05943 | -0.0462 | -21.9569
-16.5 | -1.3495 | 0.0476 | -0.0516 | -28.3508
-16 | -1.3659 | 0.04008 | -0.0534 | -34.0793
-15.5 | -1.3669 | 0.03462 | -0.0536 | -39.483
-15 | -1.3756 | 0.02901 | -0.0526 | -47.4181
-14.5 | -1.3773 | 0.0245 | -0.0502 | -56.2163
-14 | -1.3607 | 0.02172 | -0.0472 | -62.6473
-13.5 | -1.3386 | 0.0196 | -0.0438 | -68.2959
-13 | -1.318 | 0.01776 | -0.0393 | -74.2117
-12.5 | -1.2979 | 0.01641 | -0.0334 | -79.092
-12 | -1.2604 | 0.01524 | -0.0299 | -82.7034
-11.5 | -1.2098 | 0.01428 | -0.0285 | -84.7199
-11 | -1.1644 | 0.01345 | -0.0258 | -86.5725
-10.5 | -1.1201 | 0.01228 | -0.0232 | -91.2134
-10 | -1.0684 | 0.01158 | -0.0217 | -92.2625
-9.5 | -1.0149 | 0.01094 | -0.0204 | -92.7697
-9 | -0.9598 | 0.0104 | -0.0194 | -92.2885
-8.5 | -0.904 | 0.00988 | -0.0187 | -91.498
-8 | -0.8485 | 0.00928 | -0.0179 | -91.4332
-7.5 | -0.7911 | 0.00887 | -0.0175 | -89.1883
-7 | -0.7328 | 0.00853 | -0.0173 | -85.9086
-6.5 | -0.6751 | 0.00811 | -0.0171 | -83.2429
-6 | -0.6164 | 0.00781 | -0.0171 | -78.9245
-5.5 | -0.5575 | 0.00751 | -0.0171 | -74.2344
-5 | -0.4983 | 0.00726 | -0.0173 | -68.6364
-4.5 | -0.439 | 0.007 | -0.0175 | -62.7143
-3.5 | -0.3203 | 0.00648 | -0.0182 | -49.429
-3 | -0.2616 | 0.00604 | -0.0185 | -43.3113
-2.5 | -0.2032 | 0.0055 | -0.019 | -36.9455
-2 | -0.1454 | 0.00478 | -0.0195 | -30.4184
-1.5 | -0.0861 | 0.0043 | -0.0201 | -20.0233
-1 | -0.0254 | 0.00416 | -0.0208 | -6.1058
-0.5 | 0.0354 | 0.00411 | -0.0214 | 8.6131
0 | 0.0962 | 0.00409 | -0.0221 | 23.5208
0.5 | 0.1571 | 0.00411 | -0.0227 | 38.2238
1 | 0.2176 | 0.0042 | -0.0233 | 51.8095
2 | 0.3375 | 0.00457 | -0.0243 | 73.8512
2.5 | 0.3935 | 0.00531 | -0.0244 | 74.1055
4 | 0.5635 | 0.00713 | -0.0245 | 79.0323
4.5 | 0.6218 | 0.00747 | -0.0246 | 83.2396
5 | 0.6803 | 0.00777 | -0.0247 | 87.5547
5.5 | 0.7389 | 0.00805 | -0.0247 | 91.7888
6 | 0.7968 | 0.0084 | -0.0246 | 94.8571
6.5 | 0.8548 | 0.00873 | -0.0244 | 97.9152
7 | 0.9117 | 0.00916 | -0.024 | 99.5306
7.5 | 0.9689 | 0.00954 | -0.0236 | 101.5618
8 | 1.0246 | 0.01004 | -0.0229 | 102.0518
8.5 | 1.0798 | 0.01056 | -0.022 | 102.2538
9 | 1.1345 | 0.01108 | -0.021 | 102.3917
9.5 | 1.1874 | 0.01172 | -0.0197 | 101.314
10.5 | 1.2874 | 0.01321 | -0.016 | 97.4565
11 | 1.3344 | 0.01398 | -0.0136 | 95.4506
11.5 | 1.3739 | 0.0148 | -0.0099 | 92.8311
12 | 1.4022 | 0.01589 | -0.0045 | 88.2442
12.5 | 1.4221 | 0.01743 | 0.0014 | 81.5892
13 | 1.4488 | 0.01895 | 0.0057 | 76.4538
13.5 | 1.4703 | 0.02103 | 0.0098 | 69.9144
14 | 1.4929 | 0.02327 | 0.0132 | 64.1556
14.5 | 1.5088 | 0.02621 | 0.0163 | 57.5658
15 | 1.5232 | 0.02954 | 0.0188 | 51.564
15.5 | 1.528 | 0.03396 | 0.0208 | 44.9941
16 | 1.5288 | 0.03911 | 0.0218 | 39.0897
16.5 | 1.518 | 0.0459 | 0.0216 | 33.0719
17 | 1.4988 | 0.05439 | 0.0196 | 27.5565
17.5 | 1.47 | 0.06503 | 0.0154 | 22.605
18 | 1.4379 | 0.07737 | 0.0091 | 18.5847
18.5 | 1.3946 | 0.09287 | -0.0003 | 15.0167
19 | 1.3423 | 0.11158 | -0.0126 | 12.0299
19.5 | 1.2526 | 0.13887 | -0.0313 | 9.0199
20 | 1.1655 | 0.16687 | -0.0508 | 6.9845

## 79. Re 5M Mach 0.50 (1)
BIGFOIL.COM POLAR EXPORT
NACA64-113
NACA64-113 |  |  |  | Cl Max: | 1.129 | at alpha= | 20 | deg
JavaFoil+Calcfoil stall+Eppler ext transition |  |  |  | L/D Max: | 97.713 | at alpha= | 3 | deg
Re: | 5000000 |  |  | Cd Min: | 0.0051 | at alpha= | -0.5 | deg
Mach: | 0.5 |  |  | Cl=0 at alpha= | -0.8913 | deg
|  |  |  | @ Cl=0.1, Cd= | 0.0051131
|  |  |  | @ Cl=0.4, Cd= | 0.0052516
|  |  |  | @ Cl=0.6, Cd= | 0.0086018
alpha (deg) | Cl | Cd | Cm | Cl/Cd
-20 | -1.05 | 0.15701 | 0 | -6.686
-19.5 | -1.019 | 0.15504 | 0 | -6.574
-19 | -0.991 | 0.15036 | 0 | -6.59
-18.5 | -0.964 | 0.14687 | -0.001 | -6.565
-18 | -0.937 | 0.13707 | -0.001 | -6.839
-17.5 | -0.912 | 0.1368 | -0.001 | -6.668
-17 | -0.882 | 0.13319 | -0.002 | -6.625
-16.5 | -0.855 | 0.12715 | -0.002 | -6.725
-16 | -0.828 | 0.1206 | -0.002 | -6.867
-15.5 | -0.803 | 0.12072 | -0.003 | -6.65
-15 | -0.775 | 0.11415 | -0.003 | -6.786
-14.5 | -0.746 | 0.10982 | -0.003 | -6.793
-14 | -0.719 | 0.10659 | -0.003 | -6.748
-13.5 | -0.692 | 0.10234 | -0.004 | -6.764
-13 | -0.665 | 0.09953 | -0.004 | -6.682
-12.5 | -0.637 | 0.09091 | -0.004 | -7.011
-12 | -0.611 | 0.08125 | -0.005 | -7.516
-11.5 | -0.585 | 0.07324 | -0.005 | -7.992
-11 | -0.562 | 0.06561 | -0.006 | -8.565
-10.5 | -0.528 | 0.07604 | -0.005 | -6.939
-10 | -0.501 | 0.06702 | -0.006 | -7.472
-9.5 | -0.474 | 0.06118 | -0.006 | -7.754
-9 | -0.523 | 0.01778 | -0.012 | -29.436
-8.5 | -0.418 | 0.06219 | -0.006 | -6.72
-8 | -0.394 | 0.05005 | -0.008 | -7.869
-7.5 | -0.694 | 0.01244 | -0.015 | -55.787
-7 | -0.716 | 0.01125 | -0.016 | -63.668
-6.5 | -0.697 | 0.01037 | -0.017 | -67.141
-6 | -0.658 | 0.0089 | -0.017 | -73.986
-5.5 | -0.61 | 0.0093 | -0.018 | -65.554
-5 | -0.552 | 0.00885 | -0.019 | -62.353
-4.5 | -0.49 | 0.00845 | -0.019 | -57.964
-4 | -0.424 | 0.00816 | -0.02 | -52.035
-3.5 | -0.358 | 0.00782 | -0.021 | -45.743
-3 | -0.29 | 0.00526 | -0.021 | -55.179
-2.5 | -0.222 | 0.00516 | -0.022 | -43.059
-2 | -0.153 | 0.00513 | -0.023 | -29.901
-1.5 | -0.084 | 0.00512 | -0.023 | -16.479
-1 | -0.015 | 0.00511 | -0.024 | -2.974
-0.5 | 0.054 | 0.0051 | -0.025 | 10.604
0 | 0.124 | 0.00512 | -0.026 | 24.137
0.5 | 0.193 | 0.00517 | -0.026 | 37.3
1 | 0.262 | 0.00517 | -0.027 | 50.76
1.5 | 0.331 | 0.00521 | -0.028 | 63.671
2 | 0.399 | 0.00525 | -0.028 | 76.045
2.5 | 0.467 | 0.00536 | -0.029 | 87.241
3 | 0.535 | 0.00547 | -0.03 | 97.713
3.5 | 0.601 | 0.00865 | -0.03 | 69.468
4 | 0.666 | 0.00907 | -0.031 | 73.474
4.5 | 0.728 | 0.00918 | -0.031 | 79.293
5 | 0.785 | 0.00966 | -0.032 | 81.261
5.5 | 0.837 | 0.00974 | -0.033 | 85.918
6 | 0.879 | 0.01098 | -0.033 | 80.036
6.5 | 0.907 | 0.01174 | -0.034 | 77.223
7 | 0.91 | 0.01277 | -0.034 | 71.245
7.5 | 0.856 | 0.01406 | -0.035 | 60.896
8 | 0.492 | 0.05014 | -0.021 | 9.805
8.5 | 0.513 | 0.06021 | -0.016 | 8.514
9 | 0.648 | 0.01717 | -0.036 | 37.768
9.5 | 0.571 | 0.06058 | -0.021 | 9.425
10 | 0.594 | 0.06861 | -0.019 | 8.663
10.5 | 0.621 | 0.0798 | -0.018 | 7.779
11 | 0.651 | 0.07095 | -0.021 | 9.169
11.5 | 0.676 | 0.07781 | -0.021 | 8.688
12 | 0.702 | 0.08421 | -0.021 | 8.339
12.5 | 0.729 | 0.09251 | -0.021 | 7.878
13 | 0.756 | 0.0968 | -0.022 | 7.81
13.5 | 0.782 | 0.09998 | -0.022 | 7.825
14 | 0.809 | 0.10486 | -0.022 | 7.712
14.5 | 0.837 | 0.10887 | -0.024 | 7.691
15 | 0.866 | 0.11916 | -0.025 | 7.264
15.5 | 0.889 | 0.12019 | -0.024 | 7.399
16 | 0.916 | 0.12502 | -0.025 | 7.326
16.5 | 0.945 | 0.12734 | -0.026 | 7.421
17 | 0.975 | 0.13226 | -0.028 | 7.371
17.5 | 0.996 | 0.13564 | -0.027 | 7.346
18 | 1.022 | 0.14007 | -0.027 | 7.3
18.5 | 1.051 | 0.14454 | -0.028 | 7.268
19 | 1.082 | 0.14921 | -0.03 | 7.25
19.5 | 1.108 | 0.15676 | -0.03 | 7.071
20 | 1.129 | 0.16017 | -0.029 | 7.047

## 80. Re 5M Mach 0.50 (2)
BIGFOIL.COM POLAR EXPORT
NACA64-113
NACA64-113 |  |  |  | Cl Max: | 1.0962 | at alpha= | 8 | deg
XFOIL ncrit=9 |  |  |  | L/D Max: | 94.6693 | at alpha= | 6.5 | deg
Re: | 5000000 |  |  | Cd Min: | 0.12068 | at alpha= | -13 | deg
Mach: | 0.5 |  |  | Cl=0 at alpha= | -0.7769 | deg
|  |  |  | @ Cl=0.1, Cd= | 0.00423
|  |  |  | @ Cl=0.4, Cd= | 0.0050095
|  |  |  | @ Cl=0.6, Cd= | 0.0075161
alpha (deg) | Cl | Cd | Cm | Cl/Cd
-13 | -0.6658 | 0.12068 | -0.0087 | -5.5171
-12.5 | -0.683 | 0.10709 | -0.0169 | -6.3778
-12 | -0.699 | 0.09447 | -0.0245 | -7.3992
-10.5 | -0.7644 | 0.05057 | -0.0593 | -15.1157
-10 | -0.798 | 0.04157 | -0.0625 | -19.1965
-9.5 | -0.8281 | 0.03376 | -0.0632 | -24.529
-9 | -0.8639 | 0.02657 | -0.0605 | -32.5141
-8.5 | -0.8934 | 0.02071 | -0.0535 | -43.1386
-8 | -0.9124 | 0.01575 | -0.0432 | -57.9302
-7.5 | -0.8875 | 0.01248 | -0.036 | -71.1138
-7 | -0.8372 | 0.01077 | -0.0312 | -77.7344
-6.5 | -0.7762 | 0.00968 | -0.0278 | -80.186
-6 | -0.7098 | 0.00898 | -0.0256 | -79.0423
-5.5 | -0.6427 | 0.00836 | -0.0239 | -76.878
-5 | -0.5734 | 0.00797 | -0.0229 | -71.9448
-4.5 | -0.5047 | 0.00756 | -0.0221 | -66.7593
-4 | -0.4357 | 0.00725 | -0.0217 | -60.0966
-3.5 | -0.3668 | 0.00697 | -0.0215 | -52.6255
-3 | -0.2989 | 0.00659 | -0.0215 | -45.3566
-2.5 | -0.2322 | 0.00601 | -0.0216 | -38.6356
-2 | -0.1672 | 0.00514 | -0.0219 | -32.5292
-1.5 | -0.1007 | 0.00447 | -0.0224 | -22.528
-1 | -0.0311 | 0.00431 | -0.023 | -7.2158
-0.5 | 0.0386 | 0.00423 | -0.0238 | 9.1253
0 | 0.1084 | 0.00423 | -0.0245 | 25.6265
0.5 | 0.1782 | 0.00425 | -0.0252 | 41.9294
1 | 0.248 | 0.00432 | -0.0258 | 57.4074
1.5 | 0.3174 | 0.00445 | -0.0264 | 71.3258
2 | 0.3852 | 0.00476 | -0.0266 | 80.9244
2.5 | 0.4463 | 0.00579 | -0.0261 | 77.0812
3.5 | 0.5726 | 0.00734 | -0.0248 | 78.0109
4 | 0.6395 | 0.00777 | -0.0243 | 82.3037
4.5 | 0.7072 | 0.00815 | -0.0235 | 86.773
5 | 0.7749 | 0.00856 | -0.0225 | 90.5257
5.5 | 0.8424 | 0.00902 | -0.0211 | 93.3925
6 | 0.9077 | 0.00965 | -0.019 | 94.0622
6.5 | 0.9732 | 0.01028 | -0.0164 | 94.6693
7 | 1.0339 | 0.01119 | -0.0128 | 92.395
7.5 | 1.0812 | 0.01269 | -0.0072 | 85.2009
8 | 1.0962 | 0.01499 | 0.0026 | 73.1288
8.5 | 1.094 | 0.01861 | 0.0123 | 58.7856
9 | 1.0843 | 0.0238 | 0.0196 | 45.5588
9.5 | 1.0654 | 0.03011 | 0.0244 | 35.3836
10 | 1.0271 | 0.03864 | 0.026 | 26.5813
10.5 | 0.9878 | 0.04818 | 0.0245 | 20.5023
12 | 0.8945 | 0.08766 | -0.0008 | 10.2042
12.5 | 0.868 | 0.1047 | -0.0119 | 8.2904
13 | 0.8486 | 0.11981 | -0.0217 | 7.0829

## 81. Re 6M Mach 0.00 (1)
BIGFOIL.COM POLAR EXPORT
NACA64-113
NACA64-113 |  |  |  | Cl Max: | 1.141 | at alpha= | 11.5 | deg
JavaFoil+Calcfoil stall+Eppler ext transition |  |  |  | L/D Max: | 103.263 | at alpha= | 8.5 | deg
Re: | 6000000 |  |  | Cd Min: | 0.00485 | at alpha= | -1 | deg
Mach: | 0 |  |  | Cl=0 at alpha= | -0.89167 | deg
|  |  |  | @ Cl=0.1, Cd= | 0.0048688
|  |  |  | @ Cl=0.4, Cd= | 0.005044
|  |  |  | @ Cl=0.6, Cd= | 0.0078867
alpha (deg) | Cl | Cd | Cm | Cl/Cd
-17.5 | -0.754 | 0.12772 | -0.001 | -5.902
-17 | -0.777 | 0.11799 | -0.001 | -6.581
-16.5 | -0.797 | 0.11068 | -0.002 | -7.201
-16 | -0.817 | 0.10256 | -0.002 | -7.964
-15.5 | -0.836 | 0.09373 | -0.003 | -8.925
-15 | -0.886 | 0.06439 | -0.004 | -13.753
-14.5 | -0.942 | 0.03882 | -0.005 | -24.274
-14 | -0.982 | 0.02616 | -0.005 | -37.534
-13.5 | -1.005 | 0.02038 | -0.006 | -49.32
-13 | -1.012 | 0.01832 | -0.007 | -55.246
-12.5 | -1.018 | 0.01594 | -0.007 | -63.89
-12 | -1.016 | 0.0146 | -0.008 | -69.581
-11.5 | -1.007 | 0.01343 | -0.008 | -74.981
-11 | -0.99 | 0.01251 | -0.009 | -79.141
-10.5 | -0.968 | 0.01184 | -0.01 | -81.691
-10 | -0.941 | 0.01119 | -0.01 | -84.13
-9.5 | -0.911 | 0.01059 | -0.011 | -86.062
-9 | -0.88 | 0.01019 | -0.011 | -86.335
-8.5 | -0.839 | 0.00969 | -0.012 | -86.627
-8 | -0.795 | 0.00925 | -0.013 | -86.008
-7.5 | -0.749 | 0.00895 | -0.013 | -83.704
-7 | -0.7 | 0.00856 | -0.014 | -81.76
-6.5 | -0.649 | 0.00832 | -0.014 | -77.994
-6 | -0.596 | 0.00803 | -0.015 | -74.206
-5.5 | -0.541 | 0.00783 | -0.016 | -69.162
-5 | -0.485 | 0.0076 | -0.016 | -63.847
-4.5 | -0.428 | 0.00741 | -0.017 | -57.745
-4 | -0.37 | 0.00719 | -0.017 | -51.445
-3.5 | -0.311 | 0.00707 | -0.018 | -44.022
-3 | -0.252 | 0.00529 | -0.019 | -47.69
-2.5 | -0.193 | 0.00493 | -0.019 | -39.117
-2 | -0.133 | 0.00488 | -0.02 | -27.281
-1.5 | -0.073 | 0.00486 | -0.02 | -15.038
-1 | -0.013 | 0.00485 | -0.021 | -2.717
-0.5 | 0.047 | 0.00486 | -0.021 | 9.649
0 | 0.107 | 0.00487 | -0.022 | 21.942
0.5 | 0.167 | 0.00486 | -0.023 | 34.348
1 | 0.227 | 0.00492 | -0.023 | 46.136
1.5 | 0.287 | 0.00493 | -0.024 | 58.215
2 | 0.346 | 0.00499 | -0.024 | 69.451
2.5 | 0.406 | 0.00505 | -0.025 | 80.372
3 | 0.465 | 0.00515 | -0.026 | 90.164
3.5 | 0.523 | 0.00595 | -0.026 | 87.846
4 | 0.581 | 0.0078 | -0.027 | 74.46
4.5 | 0.638 | 0.00806 | -0.027 | 79.115
5 | 0.694 | 0.00835 | -0.028 | 83.019
5.5 | 0.748 | 0.00861 | -0.028 | 86.854
6 | 0.801 | 0.00894 | -0.029 | 89.527
6.5 | 0.851 | 0.0089 | -0.029 | 95.616
7 | 0.899 | 0.00915 | -0.03 | 98.26
7.5 | 0.945 | 0.00961 | -0.031 | 98.371
8 | 0.988 | 0.01 | -0.031 | 98.82
8.5 | 1.028 | 0.00996 | -0.032 | 103.263
9 | 1.06 | 0.01121 | -0.032 | 94.616
9.5 | 1.087 | 0.01169 | -0.032 | 93.025
10 | 1.109 | 0.01233 | -0.033 | 89.902
10.5 | 1.125 | 0.01297 | -0.033 | 86.717
11 | 1.136 | 0.01372 | -0.034 | 82.81
11.5 | 1.141 | 0.01461 | -0.034 | 78.111
12 | 1.141 | 0.01565 | -0.034 | 72.897
12.5 | 1.135 | 0.01684 | -0.035 | 67.419
13 | 1.125 | 0.01826 | -0.035 | 61.621
13.5 | 1.109 | 0.02024 | -0.035 | 54.765
14 | 1.086 | 0.02299 | -0.035 | 47.243
14.5 | 1.051 | 0.02907 | -0.035 | 36.159
15 | 1.002 | 0.0412 | -0.034 | 24.33
15.5 | 0.902 | 0.08847 | -0.027 | 10.191
16 | 0.868 | 0.1035 | -0.025 | 8.386
16.5 | 0.845 | 0.10989 | -0.025 | 7.687

## 82. Re 6M Mach 0.00 (2)
BIGFOIL.COM POLAR EXPORT
NACA64-113
NACA64-113 |  |  |  | Cl Max: | 1.7047 | at alpha= | 20 | deg
XFOIL ncrit=9 |  |  |  | L/D Max: | 109.914 | at alpha= | 9.5 | deg
Re: | 6000000 |  |  | Cd Min: | 0.05072 | at alpha= | 20 | deg
Mach: | 0 |  |  | Cl=0 at alpha= | -0.79658 | deg
|  |  |  | @ Cl=0.1, Cd= | 0.0039746
|  |  |  | @ Cl=0.4, Cd= | 0.0055343
|  |  |  | @ Cl=0.6, Cd= | 0.0070872
alpha (deg) | Cl | Cd | Cm | Cl/Cd
-20 | -1.608 | 0.04476 | -0.0418 | -35.9249
-19.5 | -1.6061 | 0.03981 | -0.0426 | -40.3441
-19 | -1.5988 | 0.03574 | -0.0428 | -44.7342
-18.5 | -1.5921 | 0.03181 | -0.0425 | -50.0503
-18 | -1.579 | 0.02867 | -0.0418 | -55.075
-17.5 | -1.5596 | 0.02623 | -0.0408 | -59.4586
-17 | -1.5392 | 0.02402 | -0.0395 | -64.0799
-16.5 | -1.5199 | 0.02189 | -0.0376 | -69.4335
-16 | -1.5054 | 0.01966 | -0.0347 | -76.5717
-15.5 | -1.4854 | 0.01804 | -0.0315 | -82.3392
-15 | -1.4643 | 0.01677 | -0.0277 | -87.3166
-14.5 | -1.4433 | 0.01578 | -0.023 | -91.4639
-14 | -1.4061 | 0.01492 | -0.0209 | -94.2426
-13.5 | -1.3651 | 0.01413 | -0.0194 | -96.61
-13 | -1.3211 | 0.01343 | -0.0182 | -98.3693
-12.5 | -1.2667 | 0.01275 | -0.019 | -99.349
-12 | -1.2237 | 0.01231 | -0.0172 | -99.407
-11.5 | -1.1769 | 0.01175 | -0.0162 | -100.1617
-11 | -1.1296 | 0.01106 | -0.0153 | -102.1338
-10.5 | -1.0795 | 0.01055 | -0.0148 | -102.3223
-10 | -1.0279 | 0.01011 | -0.0145 | -101.6716
-9.5 | -0.9754 | 0.0097 | -0.0144 | -100.5567
-9 | -0.922 | 0.00934 | -0.0144 | -98.7152
-8.5 | -0.8689 | 0.00888 | -0.0143 | -97.8491
-8 | -0.8147 | 0.00851 | -0.0143 | -95.7344
-7 | -0.7043 | 0.00791 | -0.0147 | -89.0392
-6.5 | -0.6488 | 0.0076 | -0.015 | -85.3684
-6 | -0.5925 | 0.00737 | -0.0153 | -80.3935
-5.5 | -0.5362 | 0.0071 | -0.0156 | -75.5211
-5 | -0.4794 | 0.0069 | -0.016 | -69.4783
-4.5 | -0.4225 | 0.00667 | -0.0164 | -63.3433
-4 | -0.3654 | 0.00647 | -0.0169 | -56.476
-3.5 | -0.3086 | 0.00619 | -0.0173 | -49.8546
-2.5 | -0.1951 | 0.00537 | -0.0183 | -36.3315
-2 | -0.1387 | 0.00479 | -0.0189 | -28.9562
-1.5 | -0.0819 | 0.00426 | -0.0196 | -19.2254
-1 | -0.0238 | 0.00403 | -0.0202 | -5.9057
-0.5 | 0.0347 | 0.004 | -0.0209 | 8.675
0 | 0.0932 | 0.00397 | -0.0215 | 23.4761
0.5 | 0.1517 | 0.00401 | -0.0221 | 37.8304
1 | 0.21 | 0.00407 | -0.0227 | 51.5971
1.5 | 0.2679 | 0.0042 | -0.0233 | 63.7857
2 | 0.324 | 0.00464 | -0.0236 | 69.8276
2.5 | 0.3786 | 0.0053 | -0.0239 | 71.434
3 | 0.4334 | 0.0059 | -0.0241 | 73.4576
3.5 | 0.4888 | 0.00637 | -0.0243 | 76.7347
4 | 0.5444 | 0.00677 | -0.0245 | 80.4136
4.5 | 0.6005 | 0.00709 | -0.0248 | 84.6968
5 | 0.6566 | 0.00735 | -0.0251 | 89.3333
5.5 | 0.7127 | 0.00761 | -0.0254 | 93.6531
6 | 0.7682 | 0.00792 | -0.0256 | 96.9949
6.5 | 0.8239 | 0.00817 | -0.0258 | 100.8446
7 | 0.8785 | 0.00852 | -0.0259 | 103.1103
7.5 | 0.9332 | 0.00883 | -0.026 | 105.6852
8 | 0.9873 | 0.00918 | -0.026 | 107.549
8.5 | 1.04 | 0.00963 | -0.0258 | 107.9958
9 | 1.0931 | 0.01 | -0.0257 | 109.31
9.5 | 1.1453 | 0.01042 | -0.0254 | 109.9136
10 | 1.196 | 0.01092 | -0.025 | 109.5238
10.5 | 1.2451 | 0.0115 | -0.0243 | 108.2696
11 | 1.2946 | 0.01199 | -0.0237 | 107.9733
11.5 | 1.3423 | 0.01251 | -0.0228 | 107.2982
12 | 1.3864 | 0.01305 | -0.0213 | 106.2375
12.5 | 1.4263 | 0.0137 | -0.019 | 104.1095
13 | 1.4662 | 0.01462 | -0.0171 | 100.2873
13.5 | 1.5047 | 0.01546 | -0.015 | 97.3286
14 | 1.5326 | 0.01625 | -0.011 | 94.3138
14.5 | 1.5571 | 0.01726 | -0.007 | 90.2144
15 | 1.5826 | 0.01842 | -0.0037 | 85.9175
15.5 | 1.605 | 0.01995 | -0.0006 | 80.4511
16 | 1.6268 | 0.02168 | 0.0022 | 75.0369
16.5 | 1.6455 | 0.02378 | 0.0047 | 69.1968
17 | 1.6628 | 0.02616 | 0.0068 | 63.5627
17.5 | 1.6757 | 0.02908 | 0.0087 | 57.6238
18 | 1.6851 | 0.03251 | 0.0101 | 51.8333
18.5 | 1.6878 | 0.03679 | 0.0111 | 45.8766
19 | 1.6992 | 0.04053 | 0.0114 | 41.9245
19.5 | 1.7018 | 0.04547 | 0.0111 | 37.4269
20 | 1.7047 | 0.05072 | 0.0102 | 33.61

## 83. Re 6M Mach 0.10 (1)
BIGFOIL.COM POLAR EXPORT
NACA64-113
NACA64-113 |  |  |  | Cl Max: | 1.13 | at alpha= | 11.5 | deg
JavaFoil+Calcfoil stall+Eppler ext transition |  |  |  | L/D Max: | 102.705 | at alpha= | 8.5 | deg
Re: | 6000000 |  |  | Cd Min: | 0.00485 | at alpha= | -0.5 | deg
Mach: | 0.1 |  |  | Cl=0 at alpha= | -0.89167 | deg
|  |  |  | @ Cl=0.1, Cd= | 0.0048674
|  |  |  | @ Cl=0.4, Cd= | 0.005058
|  |  |  | @ Cl=0.6, Cd= | 0.0078942
alpha (deg) | Cl | Cd | Cm | Cl/Cd
-17 | -0.732 | 0.12437 | -0.001 | -5.889
-16.5 | -0.757 | 0.1141 | -0.002 | -6.638
-16 | -0.779 | 0.10745 | -0.002 | -7.252
-15.5 | -0.801 | 0.09981 | -0.003 | -8.02
-15 | -0.821 | 0.0913 | -0.003 | -8.996
-14.5 | -0.903 | 0.04588 | -0.004 | -19.68
-14 | -0.945 | 0.03126 | -0.005 | -30.243
-13.5 | -0.974 | 0.02381 | -0.006 | -40.913
-13 | -0.996 | 0.01877 | -0.007 | -53.064
-12.5 | -1.003 | 0.01669 | -0.007 | -60.106
-12 | -1.005 | 0.01498 | -0.008 | -67.082
-11.5 | -1 | 0.01372 | -0.008 | -72.854
-11 | -0.984 | 0.01279 | -0.009 | -76.959
-10.5 | -0.964 | 0.01202 | -0.01 | -80.241
-10 | -0.94 | 0.01133 | -0.01 | -82.938
-9.5 | -0.91 | 0.01073 | -0.011 | -84.863
-9 | -0.881 | 0.01033 | -0.012 | -85.227
-8.5 | -0.841 | 0.00983 | -0.012 | -85.554
-8 | -0.797 | 0.00937 | -0.013 | -85.082
-7.5 | -0.751 | 0.00897 | -0.013 | -83.799
-7 | -0.703 | 0.00865 | -0.014 | -81.196
-6.5 | -0.652 | 0.00834 | -0.014 | -78.099
-6 | -0.599 | 0.00811 | -0.015 | -73.815
-5.5 | -0.544 | 0.00783 | -0.016 | -69.461
-5 | -0.488 | 0.00767 | -0.016 | -63.618
-4.5 | -0.43 | 0.00747 | -0.017 | -57.616
-4 | -0.372 | 0.00726 | -0.017 | -51.216
-3.5 | -0.313 | 0.00707 | -0.018 | -44.26
-3 | -0.253 | 0.00529 | -0.019 | -47.901
-2.5 | -0.194 | 0.00492 | -0.019 | -39.335
-2 | -0.134 | 0.00488 | -0.02 | -27.371
-1.5 | -0.074 | 0.00486 | -0.02 | -15.124
-1 | -0.013 | 0.00487 | -0.021 | -2.716
-0.5 | 0.047 | 0.00485 | -0.022 | 9.705
0 | 0.108 | 0.00487 | -0.022 | 22.071
0.5 | 0.168 | 0.00489 | -0.023 | 34.349
1 | 0.228 | 0.00491 | -0.023 | 46.451
1.5 | 0.289 | 0.00495 | -0.024 | 58.289
2 | 0.348 | 0.00498 | -0.025 | 69.914
2.5 | 0.408 | 0.00507 | -0.025 | 80.41
3 | 0.467 | 0.00514 | -0.026 | 90.744
3.5 | 0.526 | 0.00598 | -0.026 | 87.955
4 | 0.584 | 0.00781 | -0.027 | 74.771
4.5 | 0.641 | 0.00811 | -0.027 | 79.009
5 | 0.697 | 0.00837 | -0.028 | 83.251
5.5 | 0.751 | 0.00867 | -0.029 | 86.652
6 | 0.804 | 0.00895 | -0.029 | 89.786
6.5 | 0.855 | 0.00894 | -0.03 | 95.592
7 | 0.902 | 0.00925 | -0.03 | 97.592
7.5 | 0.948 | 0.00964 | -0.031 | 98.379
8 | 0.991 | 0.00966 | -0.031 | 102.581
8.5 | 1.03 | 0.01003 | -0.032 | 102.705
9 | 1.061 | 0.01131 | -0.032 | 93.783
9.5 | 1.086 | 0.01184 | -0.033 | 91.765
10 | 1.106 | 0.01247 | -0.033 | 88.644
10.5 | 1.12 | 0.01316 | -0.033 | 85.107
11 | 1.128 | 0.014 | -0.034 | 80.557
11.5 | 1.13 | 0.01487 | -0.034 | 76.023
12 | 1.126 | 0.01603 | -0.034 | 70.262
12.5 | 1.117 | 0.0173 | -0.035 | 64.57
13 | 1.102 | 0.01907 | -0.035 | 57.756
13.5 | 1.081 | 0.02118 | -0.035 | 51.047
14 | 1.049 | 0.02574 | -0.035 | 40.733
14.5 | 1.008 | 0.03296 | -0.034 | 30.593
15 | 0.887 | 0.086 | -0.026 | 10.31
15.5 | 0.853 | 0.09873 | -0.025 | 8.642
16 | 0.824 | 0.10878 | -0.023 | 7.573
16.5 | 0.796 | 0.1167 | -0.023 | 6.821

## 84. Re 6M Mach 0.10 (2)
BIGFOIL.COM POLAR EXPORT
NACA64-113
NACA64-113 |  |  |  | Cl Max: | 1.6846 | at alpha= | 19 | deg
XFOIL ncrit=9 |  |  |  | L/D Max: | 109.478 | at alpha= | 9.5 | deg
Re: | 6000000 |  |  | Cd Min: | 0.05661 | at alpha= | 20 | deg
Mach: | 0.1 |  |  | Cl=0 at alpha= | -0.79627 | deg
|  |  |  | @ Cl=0.1, Cd= | 0.0039832
|  |  |  | @ Cl=0.4, Cd= | 0.0055294
|  |  |  | @ Cl=0.6, Cd= | 0.0070973
alpha (deg) | Cl | Cd | Cm | Cl/Cd
-20 | -1.5766 | 0.05122 | -0.0425 | -30.7809
-19.5 | -1.5828 | 0.04488 | -0.0443 | -35.2674
-19 | -1.5795 | 0.03993 | -0.0451 | -39.5567
-18.5 | -1.5778 | 0.03521 | -0.0453 | -44.8111
-18 | -1.569 | 0.03141 | -0.0449 | -49.9522
-17.5 | -1.553 | 0.02844 | -0.044 | -54.6062
-17 | -1.5334 | 0.02592 | -0.0429 | -59.159
-16.5 | -1.5168 | 0.02337 | -0.0411 | -64.9037
-16 | -1.4957 | 0.02135 | -0.0389 | -70.0562
-15.5 | -1.4796 | 0.01922 | -0.0358 | -76.9823
-15 | -1.46 | 0.01759 | -0.0322 | -83.0017
-14.5 | -1.4409 | 0.01636 | -0.0276 | -88.0746
-14 | -1.4121 | 0.01541 | -0.0238 | -91.6353
-13.5 | -1.3726 | 0.01454 | -0.0217 | -94.4017
-13 | -1.3293 | 0.01377 | -0.0202 | -96.5359
-12.5 | -1.2766 | 0.01303 | -0.0205 | -97.9739
-12 | -1.232 | 0.01254 | -0.0188 | -98.2456
-11.5 | -1.1846 | 0.01201 | -0.0176 | -98.6345
-11 | -1.1372 | 0.01128 | -0.0165 | -100.8156
-10.5 | -1.0872 | 0.0107 | -0.0158 | -101.6075
-10 | -1.0353 | 0.01023 | -0.0154 | -101.2023
-9.5 | -0.9824 | 0.0098 | -0.0151 | -100.2449
-9 | -0.9286 | 0.00942 | -0.015 | -98.5775
-8.5 | -0.8749 | 0.00897 | -0.0148 | -97.5362
-8 | -0.8204 | 0.00857 | -0.0148 | -95.7293
-7.5 | -0.7649 | 0.00826 | -0.0149 | -92.6029
-7 | -0.709 | 0.00797 | -0.0151 | -88.9586
-6 | -0.5964 | 0.0074 | -0.0155 | -80.5946
-5.5 | -0.5397 | 0.00713 | -0.0158 | -75.6942
-5 | -0.4824 | 0.00692 | -0.0162 | -69.711
-4.5 | -0.4252 | 0.00669 | -0.0166 | -63.5575
-4 | -0.3677 | 0.00648 | -0.017 | -56.7438
-3.5 | -0.3104 | 0.00621 | -0.0175 | -49.9839
-3 | -0.2533 | 0.00585 | -0.0179 | -43.2991
-2.5 | -0.1963 | 0.00539 | -0.0184 | -36.4193
-2 | -0.1396 | 0.0048 | -0.019 | -29.0833
-1 | -0.024 | 0.00404 | -0.0203 | -5.9406
-0.5 | 0.0349 | 0.004 | -0.021 | 8.725
0 | 0.0937 | 0.00398 | -0.0216 | 23.5427
0.5 | 0.1526 | 0.00401 | -0.0222 | 38.0549
1 | 0.2112 | 0.00408 | -0.0228 | 51.7647
1.5 | 0.2695 | 0.00421 | -0.0234 | 64.0143
2 | 0.3259 | 0.00465 | -0.0237 | 70.086
2.5 | 0.3808 | 0.00532 | -0.0239 | 71.5789
3 | 0.4358 | 0.00592 | -0.0241 | 73.6149
3.5 | 0.4916 | 0.00638 | -0.0244 | 77.0533
4 | 0.5475 | 0.0068 | -0.0246 | 80.5147
4.5 | 0.604 | 0.00712 | -0.0248 | 84.8315
5 | 0.6605 | 0.00739 | -0.0251 | 89.3775
5.5 | 0.7171 | 0.00764 | -0.0253 | 93.8613
6 | 0.773 | 0.00795 | -0.0255 | 97.2327
6.5 | 0.829 | 0.00821 | -0.0257 | 100.9744
7 | 0.884 | 0.00858 | -0.0257 | 103.0303
7.5 | 0.9393 | 0.00888 | -0.0257 | 105.777
8 | 0.9936 | 0.00925 | -0.0256 | 107.4162
8.5 | 1.0469 | 0.0097 | -0.0254 | 107.9278
9 | 1.1004 | 0.01008 | -0.0252 | 109.1667
9.5 | 1.1528 | 0.01053 | -0.0248 | 109.4777
10 | 1.2035 | 0.01109 | -0.0242 | 108.5212
10.5 | 1.2535 | 0.01164 | -0.0234 | 107.689
11 | 1.3031 | 0.01216 | -0.0226 | 107.1628
11.5 | 1.3508 | 0.01272 | -0.0215 | 106.195
12 | 1.3942 | 0.01332 | -0.0196 | 104.6697
12.5 | 1.4329 | 0.0141 | -0.017 | 101.6241
13 | 1.4725 | 0.01501 | -0.0148 | 98.1013
13.5 | 1.5068 | 0.01583 | -0.0116 | 95.1864
14 | 1.5322 | 0.01675 | -0.0072 | 91.4746
14.5 | 1.5569 | 0.01793 | -0.0034 | 86.8321
15 | 1.5818 | 0.0193 | -0.0001 | 81.9585
15.5 | 1.6032 | 0.02106 | 0.003 | 76.1254
16 | 1.6231 | 0.02311 | 0.0058 | 70.2337
16.5 | 1.639 | 0.02563 | 0.0083 | 63.9485
17 | 1.654 | 0.02843 | 0.0103 | 58.178
17.5 | 1.6598 | 0.03221 | 0.0121 | 51.5306
18 | 1.6679 | 0.03608 | 0.0131 | 46.2278
18.5 | 1.6775 | 0.04006 | 0.0135 | 41.8747
19 | 1.6846 | 0.04457 | 0.0134 | 37.7967
19.5 | 1.6831 | 0.05042 | 0.0125 | 33.3816
20 | 1.682 | 0.05661 | 0.0109 | 29.7121

## 85. Re 6M Mach 0.25 (1)
BIGFOIL.COM POLAR EXPORT
NACA64-113
NACA64-113 |  |  |  | Cl Max: | 1.076 | at alpha= | 10 | deg
JavaFoil+Calcfoil stall+Eppler ext transition |  |  |  | L/D Max: | 98.92 | at alpha= | 8 | deg
Re: | 6000000 |  |  | Cd Min: | 0.00489 | at alpha= | -1.5 | deg
Mach: | 0.25 |  |  | Cl=0 at alpha= | -0.8871 | deg
|  |  |  | @ Cl=0.1, Cd= | 0.0048984
|  |  |  | @ Cl=0.4, Cd= | 0.005072
|  |  |  | @ Cl=0.6, Cd= | 0.11274
alpha (deg) | Cl | Cd | Cm | Cl/Cd
-16 | -0.47 | 0.12807 | -0.002 | -3.667
-15.5 | -0.526 | 0.11715 | -0.002 | -4.492
-15 | -0.578 | 0.11023 | -0.002 | -5.246
-14.5 | -0.626 | 0.10403 | -0.003 | -6.016
-14 | -0.669 | 0.09642 | -0.003 | -6.939
-13.5 | -0.707 | 0.0888 | -0.004 | -7.966
-13 | -0.741 | 0.08065 | -0.004 | -9.19
-12.5 | -0.782 | 0.06514 | -0.005 | -12
-12 | -0.904 | 0.02065 | -0.008 | -43.779
-11.5 | -0.93 | 0.01671 | -0.008 | -55.632
-11 | -0.935 | 0.01463 | -0.009 | -63.951
-10.5 | -0.932 | 0.01317 | -0.01 | -70.742
-10 | -0.919 | 0.01236 | -0.01 | -74.325
-9.5 | -0.9 | 0.01149 | -0.011 | -78.306
-9 | -0.874 | 0.01083 | -0.012 | -80.645
-8.5 | -0.843 | 0.00938 | -0.012 | -89.824
-8 | -0.807 | 0.00977 | -0.013 | -82.603
-7.5 | -0.763 | 0.00931 | -0.014 | -81.961
-7 | -0.716 | 0.00893 | -0.014 | -80.157
-6.5 | -0.666 | 0.00861 | -0.015 | -77.293
-6 | -0.612 | 0.00829 | -0.016 | -73.896
-5.5 | -0.557 | 0.00803 | -0.016 | -69.418
-5 | -0.5 | 0.00778 | -0.017 | -64.244
-4.5 | -0.442 | 0.0076 | -0.017 | -58.131
-4 | -0.382 | 0.00733 | -0.018 | -52.062
-3.5 | -0.321 | 0.00713 | -0.019 | -45.077
-3 | -0.26 | 0.0054 | -0.019 | -48.166
-2.5 | -0.199 | 0.00495 | -0.02 | -40.157
-2 | -0.137 | 0.0049 | -0.02 | -28.021
-1.5 | -0.076 | 0.00489 | -0.021 | -15.46
-1 | -0.014 | 0.00491 | -0.022 | -2.774
-0.5 | 0.048 | 0.00489 | -0.022 | 9.897
0 | 0.11 | 0.0049 | -0.023 | 22.525
0.5 | 0.172 | 0.00492 | -0.023 | 35.059
1 | 0.235 | 0.00494 | -0.024 | 47.459
1.5 | 0.297 | 0.00496 | -0.025 | 59.836
2 | 0.358 | 0.00501 | -0.025 | 71.309
2.5 | 0.419 | 0.0051 | -0.026 | 82.073
3 | 0.479 | 0.00558 | -0.026 | 85.93
3.5 | 0.54 | 0.00612 | -0.027 | 88.224
4 | 0.599 | 0.00801 | -0.028 | 74.823
4.5 | 0.658 | 0.00828 | -0.028 | 79.454
5 | 0.714 | 0.00858 | -0.029 | 83.306
5.5 | 0.769 | 0.00892 | -0.029 | 86.28
6 | 0.822 | 0.00923 | -0.03 | 89.053
6.5 | 0.872 | 0.0092 | -0.03 | 94.73
7 | 0.919 | 0.00962 | -0.031 | 95.53
7.5 | 0.962 | 0.01008 | -0.032 | 95.498
8 | 1.001 | 0.01012 | -0.032 | 98.92
8.5 | 1.034 | 0.0114 | -0.033 | 90.653
9 | 1.056 | 0.01203 | -0.033 | 87.799
9.5 | 1.07 | 0.01271 | -0.033 | 84.209
10 | 1.076 | 0.01351 | -0.034 | 79.655
10.5 | 1.073 | 0.01447 | -0.034 | 74.162
11 | 1.06 | 0.01565 | -0.034 | 67.747
11.5 | 1.037 | 0.01723 | -0.035 | 60.167
12 | 1.002 | 0.01961 | -0.035 | 51.081
12.5 | 0.943 | 0.02629 | -0.034 | 35.849
13 | 0.797 | 0.07556 | -0.025 | 10.554
13.5 | 0.744 | 0.0883 | -0.022 | 8.431
14 | 0.693 | 0.09717 | -0.021 | 7.134
14.5 | 0.639 | 0.10541 | -0.02 | 6.065
15 | 0.582 | 0.11274 | -0.02 | 5.16

## 86. Re 6M Mach 0.25 (2)
BIGFOIL.COM POLAR EXPORT
NACA64-113
NACA64-113 |  |  |  | Cl Max: | 1.5578 | at alpha= | 15.5 | deg
XFOIL ncrit=9 |  |  |  | L/D Max: | 106.877 | at alpha= | 8.5 | deg
Re: | 6000000 |  |  | Cd Min: | 0.21756 | at alpha= | -20 | deg
Mach: | 0.25 |  |  | Cl=0 at alpha= | -0.7931 | deg
|  |  |  | @ Cl=0.1, Cd= | 0.0040012
|  |  |  | @ Cl=0.4, Cd= | 0.0054814
|  |  |  | @ Cl=0.6, Cd= | 0.0071397
alpha (deg) | Cl | Cd | Cm | Cl/Cd
-20 | -0.8174 | 0.21756 | 0.0521 | -3.7571
-19.5 | -0.9645 | 0.16535 | 0.0221 | -5.8331
-19 | -1.2072 | 0.10793 | -0.0175 | -11.185
-18.5 | -1.29 | 0.08498 | -0.0329 | -15.18
-18 | -1.3331 | 0.07046 | -0.0419 | -18.92
-17.5 | -1.3771 | 0.05756 | -0.0488 | -23.9246
-17 | -1.3794 | 0.05062 | -0.0514 | -27.2501
-16.5 | -1.411 | 0.04131 | -0.0543 | -34.1564
-16 | -1.4211 | 0.03494 | -0.0548 | -40.6726
-15.5 | -1.4166 | 0.03033 | -0.054 | -46.7062
-15 | -1.4114 | 0.02616 | -0.0523 | -53.9526
-14.5 | -1.3942 | 0.02325 | -0.0498 | -59.9656
-14 | -1.3848 | 0.02018 | -0.046 | -68.6224
-13.5 | -1.3688 | 0.01794 | -0.0414 | -76.2988
-13 | -1.3495 | 0.01643 | -0.0358 | -82.1363
-12.5 | -1.3181 | 0.01528 | -0.0312 | -86.2631
-12 | -1.2684 | 0.0143 | -0.0296 | -88.6993
-11.5 | -1.2248 | 0.01345 | -0.0265 | -91.0632
-11 | -1.1763 | 0.01266 | -0.0243 | -92.9147
-10 | -1.0748 | 0.01105 | -0.0208 | -97.267
-9.5 | -1.0204 | 0.01044 | -0.0197 | -97.7395
-9 | -0.9646 | 0.00993 | -0.0188 | -97.14
-8.5 | -0.9079 | 0.00947 | -0.0182 | -95.8712
-8 | -0.8512 | 0.00898 | -0.0176 | -94.7884
-7.5 | -0.7938 | 0.00854 | -0.0172 | -92.9508
-7 | -0.7353 | 0.00821 | -0.017 | -89.5615
-6.5 | -0.6769 | 0.00787 | -0.0169 | -86.0102
-6 | -0.6181 | 0.00755 | -0.0169 | -81.8675
-5.5 | -0.5588 | 0.00731 | -0.017 | -76.4432
-5 | -0.4995 | 0.00704 | -0.0172 | -70.9517
-4.5 | -0.44 | 0.00681 | -0.0174 | -64.6109
-4 | -0.3803 | 0.00659 | -0.0178 | -57.7086
-3.5 | -0.3207 | 0.00633 | -0.0181 | -50.6635
-3 | -0.2617 | 0.00596 | -0.0185 | -43.9094
-2.5 | -0.2029 | 0.0055 | -0.019 | -36.8909
-2 | -0.1444 | 0.00487 | -0.0195 | -29.6509
-1.5 | -0.0855 | 0.00429 | -0.0202 | -19.9301
-1 | -0.0252 | 0.00408 | -0.0208 | -6.1765
-0.5 | 0.0357 | 0.00403 | -0.0215 | 8.8586
0 | 0.0965 | 0.004 | -0.0222 | 24.125
0.5 | 0.1574 | 0.00402 | -0.0228 | 39.1542
1 | 0.2179 | 0.0041 | -0.0234 | 53.1463
1.5 | 0.2783 | 0.00423 | -0.024 | 65.792
2.5 | 0.3928 | 0.0054 | -0.0244 | 72.7407
3 | 0.4494 | 0.00604 | -0.0245 | 74.404
3.5 | 0.507 | 0.00653 | -0.0246 | 77.6417
4 | 0.5649 | 0.00696 | -0.0247 | 81.1638
4.5 | 0.6235 | 0.00726 | -0.0249 | 85.8815
5 | 0.6823 | 0.00754 | -0.025 | 90.4907
5.5 | 0.741 | 0.00783 | -0.025 | 94.636
6 | 0.7995 | 0.00812 | -0.025 | 98.4606
6.5 | 0.8573 | 0.00848 | -0.0248 | 101.0967
7 | 0.9151 | 0.00883 | -0.0245 | 103.6353
7.5 | 0.9724 | 0.00922 | -0.0241 | 105.4664
8 | 1.0284 | 0.00972 | -0.0234 | 105.8025
8.5 | 1.0848 | 0.01015 | -0.0228 | 106.8768
9 | 1.1399 | 0.01067 | -0.0218 | 106.8322
9.5 | 1.1924 | 0.01137 | -0.0204 | 104.8725
10 | 1.2455 | 0.01196 | -0.019 | 104.1388
10.5 | 1.297 | 0.01261 | -0.0174 | 102.8549
11 | 1.3457 | 0.01337 | -0.0152 | 100.6507
11.5 | 1.3888 | 0.01433 | -0.0122 | 96.9156
12.5 | 1.4476 | 0.01631 | -0.0016 | 88.7554
13 | 1.4738 | 0.01765 | 0.0033 | 83.5014
13.5 | 1.4968 | 0.01946 | 0.0077 | 76.9168
14 | 1.521 | 0.02144 | 0.0114 | 70.9422
14.5 | 1.5397 | 0.02401 | 0.0149 | 64.1274
15 | 1.5503 | 0.02743 | 0.0181 | 56.5184
15.5 | 1.5578 | 0.03143 | 0.0205 | 49.5641
16 | 1.5535 | 0.03681 | 0.0221 | 42.2032
16.5 | 1.5484 | 0.04278 | 0.0225 | 36.1945
17 | 1.5439 | 0.04931 | 0.0217 | 31.3101
17.5 | 1.5303 | 0.05751 | 0.0194 | 26.6093
18 | 1.5066 | 0.06778 | 0.0151 | 22.2278
18.5 | 1.4759 | 0.08009 | 0.0086 | 18.428
19 | 1.4329 | 0.0956 | -0.0009 | 14.9885
19.5 | 1.3674 | 0.11659 | -0.015 | 11.7283
20 | 1.2711 | 0.14495 | -0.0349 | 8.7692

## 87. Re 6M Mach 0.50 (1)
BIGFOIL.COM POLAR EXPORT
NACA64-113
NACA64-113 |  |  |  | Cl Max: | 1.129 | at alpha= | 20 | deg
JavaFoil+Calcfoil stall+Eppler ext transition |  |  |  | L/D Max: | 88.878 | at alpha= | 5.5 | deg
Re: | 6000000 |  |  | Cd Min: | 0.00499 | at alpha= | -1.5 | deg
Mach: | 0.5 |  |  | Cl=0 at alpha= | -0.8913 | deg
|  |  |  | @ Cl=0.1, Cd= | 0.0049966
|  |  |  | @ Cl=0.4, Cd= | 0.0051912
|  |  |  | @ Cl=0.6, Cd= | 0.0083452
alpha (deg) | Cl | Cd | Cm | Cl/Cd
-20 | -1.052 | 0.15238 | 0 | -6.902
-19.5 | -1.021 | 0.15159 | 0 | -6.737
-19 | -0.991 | 0.14742 | 0 | -6.725
-18.5 | -0.964 | 0.1402 | -0.001 | -6.879
-18 | -0.938 | 0.13468 | -0.001 | -6.962
-17.5 | -0.914 | 0.13393 | -0.001 | -6.823
-17 | -0.883 | 0.13034 | -0.002 | -6.778
-16.5 | -0.855 | 0.1244 | -0.002 | -6.876
-16 | -0.829 | 0.11842 | -0.002 | -6.997
-15.5 | -0.803 | 0.11981 | -0.003 | -6.705
-15 | -0.775 | 0.11133 | -0.003 | -6.962
-14.5 | -0.746 | 0.10642 | -0.003 | -7.014
-14 | -0.72 | 0.09778 | -0.004 | -7.362
-13.5 | -0.693 | 0.09045 | -0.004 | -7.659
-13 | -0.665 | 0.09685 | -0.004 | -6.869
-12.5 | -0.638 | 0.08829 | -0.004 | -7.226
-12 | -0.612 | 0.07993 | -0.005 | -7.657
-11.5 | -0.59 | 0.06934 | -0.006 | -8.509
-11 | -0.646 | 0.02187 | -0.01 | -29.552
-10.5 | -0.528 | 0.07507 | -0.005 | -7.031
-10 | -0.501 | 0.06638 | -0.006 | -7.554
-9.5 | -0.475 | 0.06033 | -0.007 | -7.878
-9 | -0.533 | 0.01514 | -0.013 | -35.225
-8.5 | -0.418 | 0.05972 | -0.006 | -7.001
-8 | -0.397 | 0.04752 | -0.009 | -8.354
-7.5 | -0.695 | 0.01202 | -0.015 | -57.857
-7 | -0.718 | 0.01089 | -0.016 | -65.87
-6.5 | -0.698 | 0.01006 | -0.017 | -69.367
-6 | -0.661 | 0.00966 | -0.017 | -68.457
-5.5 | -0.61 | 0.00908 | -0.018 | -67.192
-5 | -0.552 | 0.00864 | -0.019 | -63.905
-4.5 | -0.49 | 0.00826 | -0.019 | -59.297
-4 | -0.424 | 0.00791 | -0.02 | -53.657
-3.5 | -0.358 | 0.00762 | -0.021 | -46.975
-3 | -0.29 | 0.0058 | -0.021 | -50.036
-2.5 | -0.222 | 0.00511 | -0.022 | -43.495
-2 | -0.153 | 0.00505 | -0.023 | -30.403
-1.5 | -0.084 | 0.00499 | -0.023 | -16.914
-1 | -0.015 | 0.00499 | -0.024 | -3.051
-0.5 | 0.054 | 0.00499 | -0.025 | 10.837
0 | 0.124 | 0.005 | -0.026 | 24.679
0.5 | 0.193 | 0.00505 | -0.026 | 38.182
1 | 0.262 | 0.00505 | -0.027 | 51.942
1.5 | 0.331 | 0.00512 | -0.028 | 64.771
2 | 0.399 | 0.00519 | -0.028 | 76.984
2.5 | 0.467 | 0.00527 | -0.029 | 88.72
3 | 0.535 | 0.00608 | -0.03 | 88.02
3.5 | 0.601 | 0.00838 | -0.03 | 71.7
4 | 0.666 | 0.00887 | -0.031 | 75.13
4.5 | 0.728 | 0.0089 | -0.031 | 81.871
5 | 0.785 | 0.00936 | -0.032 | 83.913
5.5 | 0.838 | 0.00942 | -0.033 | 88.878
6 | 0.88 | 0.01065 | -0.033 | 82.63
6.5 | 0.908 | 0.01141 | -0.034 | 79.578
7 | 0.912 | 0.0123 | -0.034 | 74.136
7.5 | 0.858 | 0.01359 | -0.035 | 63.129
8 | 0.583 | 0.01594 | -0.035 | 36.543
8.5 | 0.513 | 0.05961 | -0.017 | 8.608
9 | 0.651 | 0.01645 | -0.036 | 39.571
9.5 | 0.627 | 0.03312 | -0.032 | 18.939
10 | 0.595 | 0.06787 | -0.019 | 8.771
10.5 | 0.621 | 0.07821 | -0.019 | 7.94
11 | 0.715 | 0.03838 | -0.034 | 18.616
11.5 | 0.679 | 0.07574 | -0.022 | 8.96
12 | 0.703 | 0.08347 | -0.021 | 8.425
12.5 | 0.729 | 0.09106 | -0.021 | 8.011
13 | 0.757 | 0.08629 | -0.022 | 8.775
13.5 | 0.783 | 0.09305 | -0.022 | 8.413
14 | 0.809 | 0.10158 | -0.022 | 7.964
14.5 | 0.838 | 0.10774 | -0.024 | 7.778
15 | 0.866 | 0.11575 | -0.025 | 7.48
15.5 | 0.89 | 0.11752 | -0.024 | 7.57
16 | 0.917 | 0.12095 | -0.025 | 7.578
16.5 | 0.946 | 0.12472 | -0.027 | 7.585
17 | 0.976 | 0.12879 | -0.028 | 7.581
17.5 | 0.997 | 0.13276 | -0.027 | 7.507
18 | 1.023 | 0.1381 | -0.027 | 7.409
18.5 | 1.053 | 0.14054 | -0.029 | 7.494
19 | 1.084 | 0.14444 | -0.03 | 7.505
19.5 | 1.109 | 0.15416 | -0.031 | 7.197
20 | 1.129 | 0.15598 | -0.03 | 7.239

## 88. Re 6M Mach 0.50 (2)
BIGFOIL.COM POLAR EXPORT
NACA64-113
NACA64-113 |  |  |  | Cl Max: | 1.1168 | at alpha= | 8 | deg
XFOIL ncrit=9 |  |  |  | L/D Max: | 99.4219 | at alpha= | 6.5 | deg
Re: | 6000000 |  |  | Cd Min: | 0.11811 | at alpha= | -13 | deg
Mach: | 0.5 |  |  | Cl=0 at alpha= | -0.77968 | deg
|  |  |  | @ Cl=0.1, Cd= | 0.0041026
|  |  |  | @ Cl=0.4, Cd= | 0.0053121
|  |  |  | @ Cl=0.6, Cd= | 0.0073137
alpha (deg) | Cl | Cd | Cm | Cl/Cd
-13 | -0.6777 | 0.11811 | -0.0106 | -5.7379
-12.5 | -0.6968 | 0.10448 | -0.0188 | -6.6692
-12 | -0.7232 | 0.09035 | -0.0275 | -8.0044
-11.5 | -0.7471 | 0.07595 | -0.0359 | -9.8367
-11 | -0.7681 | 0.06145 | -0.0478 | -12.4996
-10.5 | -0.7902 | 0.04853 | -0.0601 | -16.2827
-10 | -0.8215 | 0.03951 | -0.0635 | -20.7922
-9.5 | -0.8485 | 0.03214 | -0.0636 | -26.4001
-9 | -0.8829 | 0.02531 | -0.0601 | -34.8834
-8.5 | -0.9085 | 0.01997 | -0.0525 | -45.4932
-8 | -0.9229 | 0.01515 | -0.0424 | -60.9175
-7.5 | -0.8982 | 0.01182 | -0.035 | -75.9898
-7 | -0.8461 | 0.01014 | -0.0302 | -83.4418
-6.5 | -0.7818 | 0.00922 | -0.0272 | -84.7939
-6 | -0.714 | 0.00859 | -0.0252 | -83.1199
-5.5 | -0.6454 | 0.00806 | -0.0236 | -80.0744
-5 | -0.5758 | 0.00768 | -0.0226 | -74.974
-4.5 | -0.5065 | 0.00733 | -0.0219 | -69.0996
-4 | -0.4369 | 0.00705 | -0.0216 | -61.9716
-3.5 | -0.3677 | 0.00677 | -0.0214 | -54.3131
-3 | -0.2991 | 0.00645 | -0.0215 | -46.3721
-2.5 | -0.232 | 0.00596 | -0.0216 | -38.9262
-2 | -0.1661 | 0.00522 | -0.0219 | -31.8199
-1.5 | -0.0998 | 0.00444 | -0.0224 | -22.4775
-1 | -0.0308 | 0.00421 | -0.0231 | -7.3159
-0.5 | 0.0391 | 0.00412 | -0.0238 | 9.4903
0 | 0.109 | 0.0041 | -0.0246 | 26.5854
0.5 | 0.1788 | 0.00413 | -0.0253 | 43.293
1 | 0.2484 | 0.00421 | -0.0259 | 59.0024
1.5 | 0.3178 | 0.00434 | -0.0265 | 73.2258
3 | 0.5089 | 0.0066 | -0.0256 | 77.1061
3.5 | 0.5744 | 0.00717 | -0.0251 | 80.1116
4 | 0.6421 | 0.00755 | -0.0246 | 85.0464
4.5 | 0.7104 | 0.00789 | -0.024 | 90.038
5 | 0.7784 | 0.00829 | -0.023 | 93.8963
5.5 | 0.8467 | 0.00871 | -0.0217 | 97.2101
6 | 0.9136 | 0.00926 | -0.0197 | 98.6609
6.5 | 0.9803 | 0.00986 | -0.0174 | 99.4219
7 | 1.0417 | 0.01076 | -0.0138 | 96.8123
7.5 | 1.0942 | 0.01208 | -0.0086 | 90.5795
8 | 1.1168 | 0.01433 | 0.0004 | 77.9344
8.5 | 1.1137 | 0.01762 | 0.011 | 63.2066
9 | 1.1042 | 0.02255 | 0.0188 | 48.9667
9.5 | 1.0708 | 0.02979 | 0.0244 | 35.9449
10 | 1.035 | 0.03805 | 0.0261 | 27.2011
10.5 | 0.9991 | 0.04753 | 0.0243 | 21.0204
12.5 | 0.884 | 0.10168 | -0.0097 | 8.6939
13 | 0.8679 | 0.11611 | -0.019 | 7.4748

## 89. Re 7M Mach 0.00 (1)
BIGFOIL.COM POLAR EXPORT
NACA64-113
NACA64-113 |  |  |  | Cl Max: | 1.143 | at alpha= | 11.5 | deg
JavaFoil+Calcfoil stall+Eppler ext transition |  |  |  | L/D Max: | 110.232 | at alpha= | 9 | deg
Re: | 7000000 |  |  | Cd Min: | 0.00476 | at alpha= | -1.5 | deg
Mach: | 0 |  |  | Cl=0 at alpha= | -0.89167 | deg
|  |  |  | @ Cl=0.1, Cd= | 0.0047912
|  |  |  | @ Cl=0.4, Cd= | 0.005001
|  |  |  | @ Cl=0.6, Cd= | 0.0077267
alpha (deg) | Cl | Cd | Cm | Cl/Cd
-17.5 | -0.755 | 0.12509 | -0.001 | -6.04
-17 | -0.779 | 0.11547 | -0.001 | -6.743
-16.5 | -0.797 | 0.10959 | -0.002 | -7.277
-16 | -0.82 | 0.09962 | -0.002 | -8.227
-15.5 | -0.842 | 0.08902 | -0.003 | -9.457
-15 | -0.926 | 0.04259 | -0.004 | -21.74
-14.5 | -0.96 | 0.03145 | -0.005 | -30.535
-14 | -0.99 | 0.02351 | -0.005 | -42.108
-13.5 | -1.009 | 0.01919 | -0.006 | -52.593
-13 | -1.017 | 0.01712 | -0.007 | -59.41
-12.5 | -1.021 | 0.01529 | -0.007 | -66.766
-12 | -1.018 | 0.01406 | -0.008 | -72.415
-11.5 | -1.009 | 0.01298 | -0.008 | -77.748
-11 | -0.992 | 0.01212 | -0.009 | -81.833
-10.5 | -0.969 | 0.01149 | -0.01 | -84.347
-10 | -0.943 | 0.01089 | -0.01 | -86.62
-9.5 | -0.913 | 0.00939 | -0.011 | -97.257
-9 | -0.88 | 0.00994 | -0.011 | -88.547
-8.5 | -0.839 | 0.00946 | -0.012 | -88.716
-8 | -0.795 | 0.00906 | -0.013 | -87.82
-7.5 | -0.749 | 0.00871 | -0.013 | -86.032
-7 | -0.7 | 0.00838 | -0.014 | -83.539
-6.5 | -0.649 | 0.00809 | -0.014 | -80.171
-6 | -0.596 | 0.00788 | -0.015 | -75.621
-5.5 | -0.541 | 0.00766 | -0.016 | -70.626
-5 | -0.485 | 0.00746 | -0.016 | -65.078
-4.5 | -0.428 | 0.00728 | -0.017 | -58.819
-4 | -0.37 | 0.00704 | -0.017 | -52.544
-3.5 | -0.311 | 0.00688 | -0.018 | -45.236
-3 | -0.252 | 0.00546 | -0.019 | -46.182
-2.5 | -0.193 | 0.00486 | -0.019 | -39.641
-2 | -0.133 | 0.00482 | -0.02 | -27.615
-1.5 | -0.073 | 0.00476 | -0.02 | -15.348
-1 | -0.013 | 0.00478 | -0.021 | -2.754
-0.5 | 0.047 | 0.0048 | -0.022 | 9.77
0 | 0.107 | 0.00479 | -0.022 | 22.35
0.5 | 0.167 | 0.00483 | -0.023 | 34.604
1 | 0.227 | 0.00483 | -0.023 | 47.059
1.5 | 0.287 | 0.00487 | -0.024 | 58.967
2 | 0.346 | 0.00492 | -0.024 | 70.341
2.5 | 0.406 | 0.00501 | -0.025 | 80.997
3 | 0.465 | 0.00566 | -0.026 | 82.094
3.5 | 0.523 | 0.00616 | -0.026 | 84.928
4 | 0.581 | 0.00764 | -0.027 | 76.04
4.5 | 0.638 | 0.0079 | -0.027 | 80.742
5 | 0.694 | 0.00818 | -0.028 | 84.791
5.5 | 0.748 | 0.00843 | -0.028 | 88.726
6 | 0.801 | 0.0087 | -0.029 | 92.014
6.5 | 0.851 | 0.00907 | -0.029 | 93.905
7 | 0.899 | 0.00893 | -0.03 | 100.681
7.5 | 0.945 | 0.00936 | -0.031 | 100.957
8 | 0.989 | 0.00974 | -0.031 | 101.534
8.5 | 1.029 | 0.0097 | -0.032 | 106.079
9 | 1.061 | 0.00963 | -0.032 | 110.232
9.5 | 1.089 | 0.01138 | -0.033 | 95.624
10 | 1.11 | 0.01202 | -0.033 | 92.363
10.5 | 1.127 | 0.01256 | -0.033 | 89.695
11 | 1.138 | 0.0133 | -0.034 | 85.541
11.5 | 1.143 | 0.01413 | -0.034 | 80.906
12 | 1.143 | 0.01511 | -0.034 | 75.61
12.5 | 1.138 | 0.01623 | -0.035 | 70.108
13 | 1.127 | 0.01754 | -0.035 | 64.264
13.5 | 1.112 | 0.01935 | -0.035 | 57.43
14 | 1.089 | 0.02198 | -0.035 | 49.567
14.5 | 1.058 | 0.02674 | -0.035 | 39.57
15 | 1.016 | 0.03543 | -0.034 | 28.688
15.5 | 0.924 | 0.07323 | -0.03 | 12.615
16 | 0.873 | 0.09862 | -0.026 | 8.854
16.5 | 0.846 | 0.10843 | -0.025 | 7.803

## 90. Re 7M Mach 0.00 (2)
BIGFOIL.COM POLAR EXPORT
NACA64-113
NACA64-113 |  |  |  | Cl Max: | 1.737 | at alpha= | 20 | deg
XFOIL ncrit=9 |  |  |  | L/D Max: | 113.498 | at alpha= | 9.5 | deg
Re: | 7000000 |  |  | Cd Min: | 0.04693 | at alpha= | 20 | deg
Mach: | 0 |  |  | Cl=0 at alpha= | -0.79829 | deg
|  |  |  | @ Cl=0.1, Cd= | 0.0039134
|  |  |  | @ Cl=0.4, Cd= | 0.0055483
|  |  |  | @ Cl=0.6, Cd= | 0.006932
alpha (deg) | Cl | Cd | Cm | Cl/Cd
-20 | -1.6395 | 0.0413 | -0.0425 | -39.6973
-19.5 | -1.6372 | 0.03666 | -0.0429 | -44.659
-19 | -1.6284 | 0.03288 | -0.0428 | -49.5255
-18.5 | -1.6178 | 0.02947 | -0.0422 | -54.8965
-18 | -1.6029 | 0.02662 | -0.0412 | -60.2141
-17.5 | -1.5832 | 0.02432 | -0.0399 | -65.0987
-17 | -1.5618 | 0.0223 | -0.0383 | -70.0359
-16.5 | -1.541 | 0.02042 | -0.0362 | -75.4652
-16 | -1.5154 | 0.01903 | -0.0339 | -79.6322
-15.5 | -1.4968 | 0.01743 | -0.0304 | -85.8749
-15 | -1.48 | 0.01617 | -0.0256 | -91.5275
-14.5 | -1.4531 | 0.0152 | -0.0218 | -95.5987
-14 | -1.4149 | 0.01433 | -0.0198 | -98.7369
-13.5 | -1.373 | 0.01355 | -0.0183 | -101.3284
-13 | -1.3283 | 0.01285 | -0.0172 | -103.3696
-12.5 | -1.2773 | 0.01233 | -0.0172 | -103.5929
-12 | -1.2309 | 0.01183 | -0.0161 | -104.049
-11.5 | -1.1823 | 0.01135 | -0.0154 | -104.1674
-11 | -1.133 | 0.01079 | -0.0148 | -105.0046
-10.5 | -1.0829 | 0.01023 | -0.0143 | -105.8553
-10 | -1.0312 | 0.00978 | -0.0141 | -105.4397
-9.5 | -0.9784 | 0.00938 | -0.014 | -104.307
-9 | -0.9247 | 0.00903 | -0.014 | -102.4031
-8.5 | -0.8707 | 0.00867 | -0.014 | -100.4268
-8 | -0.8165 | 0.00827 | -0.0141 | -98.7304
-7.5 | -0.7613 | 0.00797 | -0.0143 | -95.5207
-7 | -0.7056 | 0.00772 | -0.0146 | -91.399
-6.5 | -0.6499 | 0.00741 | -0.0148 | -87.7058
-6 | -0.5936 | 0.00717 | -0.0152 | -82.7894
-5.5 | -0.537 | 0.00694 | -0.0155 | -77.3775
-5 | -0.4802 | 0.00673 | -0.016 | -71.3522
-4.5 | -0.4232 | 0.00652 | -0.0164 | -64.908
-4 | -0.366 | 0.00632 | -0.0168 | -57.9114
-3.5 | -0.3088 | 0.00607 | -0.0173 | -50.8731
-3 | -0.2518 | 0.00576 | -0.0178 | -43.7153
-2.5 | -0.1949 | 0.00536 | -0.0183 | -36.3619
-1.5 | -0.081 | 0.00437 | -0.0196 | -18.5355
-1 | -0.0236 | 0.00399 | -0.0202 | -5.9148
-0.5 | 0.0349 | 0.00394 | -0.0209 | 8.8579
0 | 0.0934 | 0.00391 | -0.0215 | 23.8875
0.5 | 0.1519 | 0.00394 | -0.0222 | 38.5533
1 | 0.2102 | 0.00399 | -0.0228 | 52.6817
1.5 | 0.2679 | 0.00417 | -0.0233 | 64.2446
2.5 | 0.3783 | 0.00534 | -0.0239 | 70.8427
3 | 0.4335 | 0.00587 | -0.0241 | 73.8501
3.5 | 0.4894 | 0.00628 | -0.0244 | 77.9299
4 | 0.5453 | 0.00666 | -0.0247 | 81.8769
4.5 | 0.6016 | 0.00694 | -0.025 | 86.6859
5 | 0.6579 | 0.00719 | -0.0253 | 91.5021
5.5 | 0.7142 | 0.00742 | -0.0256 | 96.2534
6 | 0.77 | 0.0077 | -0.0259 | 100
6.5 | 0.8257 | 0.00797 | -0.0261 | 103.601
7 | 0.8806 | 0.0083 | -0.0262 | 106.0964
7.5 | 0.9356 | 0.00858 | -0.0263 | 109.0443
8 | 0.9895 | 0.00895 | -0.0263 | 110.5587
8.5 | 1.043 | 0.00934 | -0.0263 | 111.6702
9 | 1.0964 | 0.0097 | -0.0262 | 113.0309
9.5 | 1.1486 | 0.01012 | -0.026 | 113.498
10 | 1.1992 | 0.01066 | -0.0255 | 112.4953
10.5 | 1.25 | 0.01112 | -0.0251 | 112.4101
11 | 1.3 | 0.01159 | -0.0245 | 112.1657
11.5 | 1.3484 | 0.01212 | -0.0238 | 111.2541
12 | 1.3943 | 0.01272 | -0.0226 | 109.6148
12.5 | 1.4316 | 0.01334 | -0.0198 | 107.3163
13 | 1.4752 | 0.01408 | -0.0184 | 104.7727
13.5 | 1.5164 | 0.01481 | -0.0167 | 102.3903
14 | 1.5513 | 0.01558 | -0.0139 | 99.57
14.5 | 1.575 | 0.01647 | -0.0094 | 95.6284
15 | 1.5988 | 0.01759 | -0.0056 | 90.8926
15.5 | 1.6214 | 0.01899 | -0.0022 | 85.3818
16 | 1.6416 | 0.02071 | 0.0009 | 79.2661
16.5 | 1.6594 | 0.02279 | 0.0037 | 72.8126
17 | 1.677 | 0.02506 | 0.006 | 66.9194
17.5 | 1.6885 | 0.028 | 0.0082 | 60.3036
18 | 1.702 | 0.03098 | 0.0097 | 54.9387
18.5 | 1.715 | 0.0342 | 0.0107 | 50.1462
19 | 1.7272 | 0.03766 | 0.0113 | 45.863
19.5 | 1.7321 | 0.04214 | 0.0114 | 41.1035
20 | 1.737 | 0.04693 | 0.0109 | 37.0126

## 91. Re 7M Mach 0.10 (1)
BIGFOIL.COM POLAR EXPORT
NACA64-113
NACA64-113 |  |  |  | Cl Max: | 1.132 | at alpha= | 11.5 | deg
JavaFoil+Calcfoil stall+Eppler ext transition |  |  |  | L/D Max: | 105.546 | at alpha= | 8.5 | deg
Re: | 7000000 |  |  | Cd Min: | 0.00477 | at alpha= | -1.5 | deg
Mach: | 0.1 |  |  | Cl=0 at alpha= | -0.89167 | deg
|  |  |  | @ Cl=0.1, Cd= | 0.0048074
|  |  |  | @ Cl=0.4, Cd= | 0.0050067
|  |  |  | @ Cl=0.6, Cd= | 0.0077398
alpha (deg) | Cl | Cd | Cm | Cl/Cd
-17 | -0.733 | 0.12197 | -0.001 | -6.011
-16.5 | -0.758 | 0.11368 | -0.002 | -6.666
-16 | -0.781 | 0.10606 | -0.002 | -7.359
-15.5 | -0.809 | 0.09172 | -0.003 | -8.822
-15 | -0.826 | 0.08713 | -0.003 | -9.481
-14.5 | -0.906 | 0.04391 | -0.004 | -20.644
-14 | -0.954 | 0.02814 | -0.005 | -33.905
-13.5 | -0.98 | 0.02195 | -0.006 | -44.66
-13 | -1 | 0.0178 | -0.007 | -56.163
-12.5 | -1.006 | 0.01597 | -0.007 | -63.019
-12 | -1.008 | 0.01441 | -0.008 | -69.922
-11.5 | -1.002 | 0.01325 | -0.008 | -75.633
-11 | -0.986 | 0.01239 | -0.009 | -79.606
-10.5 | -0.966 | 0.01166 | -0.01 | -82.837
-10 | -0.941 | 0.01102 | -0.01 | -85.427
-9.5 | -0.912 | 0.01044 | -0.011 | -87.359
-9 | -0.881 | 0.00998 | -0.012 | -88.239
-8.5 | -0.841 | 0.00952 | -0.012 | -88.299
-8 | -0.797 | 0.00916 | -0.013 | -87.048
-7.5 | -0.751 | 0.00879 | -0.013 | -85.521
-7 | -0.703 | 0.00847 | -0.014 | -82.981
-6.5 | -0.652 | 0.00819 | -0.014 | -79.521
-6 | -0.599 | 0.00796 | -0.015 | -75.231
-5.5 | -0.544 | 0.00768 | -0.016 | -70.784
-5 | -0.488 | 0.00746 | -0.016 | -65.344
-4.5 | -0.43 | 0.00728 | -0.017 | -59.127
-4 | -0.372 | 0.00711 | -0.017 | -52.307
-3.5 | -0.313 | 0.00693 | -0.018 | -45.166
-3 | -0.253 | 0.00546 | -0.019 | -46.38
-2.5 | -0.194 | 0.00485 | -0.019 | -39.893
-2 | -0.134 | 0.00481 | -0.02 | -27.793
-1.5 | -0.074 | 0.00477 | -0.02 | -15.4
-1 | -0.013 | 0.00478 | -0.021 | -2.771
-0.5 | 0.047 | 0.00479 | -0.022 | 9.832
0 | 0.108 | 0.00481 | -0.022 | 22.368
0.5 | 0.168 | 0.00482 | -0.023 | 34.826
1 | 0.228 | 0.00482 | -0.023 | 47.383
1.5 | 0.289 | 0.00486 | -0.024 | 59.313
2 | 0.348 | 0.00492 | -0.025 | 70.765
2.5 | 0.408 | 0.00502 | -0.025 | 81.112
3 | 0.467 | 0.00566 | -0.026 | 82.481
3.5 | 0.526 | 0.00626 | -0.026 | 83.973
4 | 0.584 | 0.00765 | -0.027 | 76.354
4.5 | 0.641 | 0.00797 | -0.027 | 80.411
5 | 0.697 | 0.00819 | -0.028 | 85.027
5.5 | 0.751 | 0.00846 | -0.029 | 88.82
6 | 0.804 | 0.00876 | -0.029 | 91.736
6.5 | 0.855 | 0.00914 | -0.03 | 93.522
7 | 0.903 | 0.00905 | -0.03 | 99.765
7.5 | 0.948 | 0.00941 | -0.031 | 100.778
8 | 0.991 | 0.00991 | -0.031 | 100.034
8.5 | 1.03 | 0.00976 | -0.032 | 105.546
9 | 1.062 | 0.01102 | -0.032 | 96.326
9.5 | 1.088 | 0.01153 | -0.033 | 94.362
10 | 1.107 | 0.01213 | -0.033 | 91.286
10.5 | 1.122 | 0.01273 | -0.034 | 88.132
11 | 1.13 | 0.01357 | -0.034 | 83.281
11.5 | 1.132 | 0.0144 | -0.034 | 78.66
12 | 1.128 | 0.01551 | -0.035 | 72.777
12.5 | 1.12 | 0.01666 | -0.035 | 67.227
13 | 1.105 | 0.01829 | -0.035 | 60.392
13.5 | 1.085 | 0.02019 | -0.035 | 53.718
14 | 1.056 | 0.02358 | -0.035 | 44.784
14.5 | 1.018 | 0.02958 | -0.035 | 34.405
15 | 0.908 | 0.07139 | -0.029 | 12.725
15.5 | 0.856 | 0.09626 | -0.025 | 8.892
16 | 0.824 | 0.1078 | -0.024 | 7.648
16.5 | 0.798 | 0.11396 | -0.024 | 7.002

## 92. Re 7M Mach 0.10 (2)
BIGFOIL.COM POLAR EXPORT
NACA64-113
NACA64-113 |  |  |  | Cl Max: | 1.7168 | at alpha= | 20 | deg
XFOIL ncrit=9 |  |  |  | L/D Max: | 112.8 | at alpha= | 9.5 | deg
Re: | 7000000 |  |  | Cd Min: | 0.05232 | at alpha= | 20 | deg
Mach: | 0.1 |  |  | Cl=0 at alpha= | -0.79796 | deg
|  |  |  | @ Cl=0.1, Cd= | 0.0039131
|  |  |  | @ Cl=0.4, Cd= | 0.0055397
|  |  |  | @ Cl=0.6, Cd= | 0.0069439
alpha (deg) | Cl | Cd | Cm | Cl/Cd
-20 | -1.6126 | 0.04702 | -0.044 | -34.296
-19.5 | -1.6163 | 0.04128 | -0.0452 | -39.1546
-19 | -1.6126 | 0.03665 | -0.0455 | -44
-18.5 | -1.6063 | 0.03253 | -0.0453 | -49.379
-18 | -1.595 | 0.02908 | -0.0446 | -54.8487
-17.5 | -1.5784 | 0.0263 | -0.0434 | -60.0152
-17 | -1.5581 | 0.02397 | -0.042 | -65.0021
-16.5 | -1.5395 | 0.02171 | -0.0399 | -70.912
-16 | -1.5148 | 0.02006 | -0.0377 | -75.5135
-15.5 | -1.4928 | 0.01843 | -0.0347 | -80.9984
-15 | -1.4726 | 0.01699 | -0.0309 | -86.6745
-14.5 | -1.4559 | 0.01582 | -0.0254 | -92.0291
-14 | -1.4218 | 0.01481 | -0.0226 | -96.0027
-13.5 | -1.3812 | 0.01393 | -0.0207 | -99.1529
-13 | -1.3371 | 0.01317 | -0.0192 | -101.5262
-12 | -1.2397 | 0.01205 | -0.0176 | -102.8797
-11.5 | -1.1909 | 0.01153 | -0.0167 | -103.2871
-11 | -1.1404 | 0.01104 | -0.0161 | -103.2971
-10.5 | -1.0906 | 0.01039 | -0.0153 | -104.9663
-10 | -1.0387 | 0.0099 | -0.0149 | -104.9192
-9.5 | -0.9855 | 0.00948 | -0.0147 | -103.9557
-9 | -0.9314 | 0.00911 | -0.0146 | -102.2393
-8.5 | -0.8766 | 0.00877 | -0.0146 | -99.9544
-8 | -0.8221 | 0.00834 | -0.0145 | -98.5731
-7.5 | -0.7666 | 0.00801 | -0.0147 | -95.7054
-7 | -0.7104 | 0.00775 | -0.0149 | -91.6645
-6.5 | -0.6543 | 0.00744 | -0.0151 | -87.9435
-6 | -0.5975 | 0.00719 | -0.0154 | -83.1015
-5.5 | -0.5405 | 0.00697 | -0.0157 | -77.5466
-5 | -0.4833 | 0.00675 | -0.0161 | -71.6
-4.5 | -0.4259 | 0.00654 | -0.0165 | -65.1223
-4 | -0.3683 | 0.00634 | -0.017 | -58.0915
-3.5 | -0.3107 | 0.00609 | -0.0174 | -51.0181
-3 | -0.2533 | 0.00577 | -0.0179 | -43.8995
-2.5 | -0.1961 | 0.00537 | -0.0184 | -36.5177
-2 | -0.1391 | 0.00486 | -0.019 | -28.6214
-1.5 | -0.0816 | 0.00438 | -0.0197 | -18.6301
-1 | -0.0238 | 0.00399 | -0.0203 | -5.9649
-0.5 | 0.0351 | 0.00394 | -0.021 | 8.9086
0 | 0.094 | 0.00391 | -0.0216 | 24.0409
0.5 | 0.1527 | 0.00394 | -0.0223 | 38.7563
1 | 0.2115 | 0.004 | -0.0229 | 52.875
1.5 | 0.2695 | 0.00418 | -0.0234 | 64.4737
2.5 | 0.3805 | 0.00535 | -0.024 | 71.1215
3 | 0.436 | 0.00589 | -0.0242 | 74.0238
3.5 | 0.4922 | 0.0063 | -0.0245 | 78.127
4 | 0.5485 | 0.00668 | -0.0247 | 82.1108
4.5 | 0.6051 | 0.00697 | -0.025 | 86.8149
5 | 0.6619 | 0.00722 | -0.0253 | 91.6759
5.5 | 0.7186 | 0.00746 | -0.0256 | 96.3271
6 | 0.7749 | 0.00773 | -0.0258 | 100.2458
6.5 | 0.8308 | 0.00801 | -0.0259 | 103.7203
7 | 0.8863 | 0.00834 | -0.026 | 106.271
7.5 | 0.9417 | 0.00864 | -0.0261 | 108.9931
8 | 0.9959 | 0.00903 | -0.026 | 110.2879
9 | 1.1038 | 0.00979 | -0.0257 | 112.7477
9.5 | 1.1562 | 0.01025 | -0.0253 | 112.8
10 | 1.2072 | 0.0108 | -0.0247 | 111.7778
10.5 | 1.2586 | 0.01125 | -0.0242 | 111.8756
11 | 1.3088 | 0.01176 | -0.0235 | 111.2925
11.5 | 1.3571 | 0.01234 | -0.0225 | 109.9757
12 | 1.4024 | 0.01301 | -0.021 | 107.794
12.5 | 1.4403 | 0.01365 | -0.018 | 105.5165
13 | 1.4835 | 0.01439 | -0.0163 | 103.0924
13.5 | 1.5233 | 0.01519 | -0.0142 | 100.2831
14 | 1.5504 | 0.01602 | -0.0098 | 96.779
14.5 | 1.5743 | 0.01709 | -0.0055 | 92.1182
15 | 1.5974 | 0.01843 | -0.0017 | 86.6739
15.5 | 1.6194 | 0.02006 | 0.0016 | 80.7278
16 | 1.6371 | 0.02215 | 0.0048 | 73.9097
16.5 | 1.6511 | 0.02473 | 0.0076 | 66.7651
17 | 1.6679 | 0.0273 | 0.0097 | 61.0952
17.5 | 1.6846 | 0.03006 | 0.0114 | 56.0413
18 | 1.696 | 0.03347 | 0.0127 | 50.6722
18.5 | 1.7069 | 0.03713 | 0.0135 | 45.9709
19 | 1.7149 | 0.04135 | 0.0137 | 41.4728
19.5 | 1.7159 | 0.04663 | 0.0133 | 36.7982
20 | 1.7168 | 0.05232 | 0.0123 | 32.8135

## 93. Re 7M Mach 0.25 (1)
BIGFOIL.COM POLAR EXPORT
NACA64-113
NACA64-113 |  |  |  | Cl Max: | 1.078 | at alpha= | 10 | deg
JavaFoil+Calcfoil stall+Eppler ext transition |  |  |  | L/D Max: | 101.641 | at alpha= | 8 | deg
Re: | 7000000 |  |  | Cd Min: | 0.00479 | at alpha= | -1.5 | deg
Mach: | 0.25 |  |  | Cl=0 at alpha= | -0.8871 | deg
|  |  |  | @ Cl=0.1, Cd= | 0.0048084
|  |  |  | @ Cl=0.4, Cd= | 0.0050051
|  |  |  | @ Cl=0.6, Cd= | 0.11221
alpha (deg) | Cl | Cd | Cm | Cl/Cd
-16 | -0.47 | 0.12668 | -0.002 | -3.709
-15.5 | -0.526 | 0.11759 | -0.002 | -4.474
-15 | -0.579 | 0.10968 | -0.002 | -5.277
-14.5 | -0.626 | 0.10206 | -0.003 | -6.136
-14 | -0.67 | 0.09508 | -0.003 | -7.042
-13.5 | -0.709 | 0.0869 | -0.004 | -8.158
-13 | -0.744 | 0.07802 | -0.004 | -9.54
-12.5 | -0.803 | 0.05295 | -0.006 | -15.168
-12 | -0.912 | 0.01876 | -0.008 | -48.589
-11.5 | -0.933 | 0.01591 | -0.009 | -58.646
-11 | -0.938 | 0.01409 | -0.009 | -66.554
-10.5 | -0.934 | 0.01274 | -0.01 | -73.257
-10 | -0.92 | 0.01198 | -0.01 | -76.805
-9.5 | -0.901 | 0.01113 | -0.011 | -80.96
-9 | -0.875 | 0.01055 | -0.012 | -83
-8.5 | -0.847 | 0.01014 | -0.012 | -83.493
-8 | -0.807 | 0.00956 | -0.013 | -84.383
-7.5 | -0.763 | 0.00911 | -0.014 | -83.763
-7 | -0.716 | 0.00873 | -0.014 | -81.967
-6.5 | -0.666 | 0.00838 | -0.015 | -79.459
-6 | -0.612 | 0.00813 | -0.016 | -75.375
-5.5 | -0.557 | 0.00788 | -0.016 | -70.679
-5 | -0.5 | 0.00762 | -0.017 | -65.599
-4.5 | -0.442 | 0.0074 | -0.017 | -59.687
-4 | -0.382 | 0.00719 | -0.018 | -53.066
-3.5 | -0.321 | 0.00697 | -0.019 | -46.076
-3 | -0.26 | 0.00552 | -0.019 | -47.118
-2.5 | -0.199 | 0.00489 | -0.02 | -40.727
-2 | -0.137 | 0.00484 | -0.02 | -28.381
-1.5 | -0.076 | 0.00479 | -0.021 | -15.78
-1 | -0.014 | 0.00481 | -0.022 | -2.826
-0.5 | 0.048 | 0.0048 | -0.022 | 10.087
0 | 0.11 | 0.00481 | -0.023 | 22.961
0.5 | 0.172 | 0.00486 | -0.023 | 35.52
1 | 0.235 | 0.00485 | -0.024 | 48.371
1.5 | 0.297 | 0.00489 | -0.025 | 60.585
2 | 0.358 | 0.00495 | -0.025 | 72.226
2.5 | 0.419 | 0.00503 | -0.026 | 83.226
3 | 0.479 | 0.00576 | -0.026 | 83.181
3.5 | 0.54 | 0.00641 | -0.027 | 84.154
4 | 0.599 | 0.00784 | -0.028 | 76.426
4.5 | 0.658 | 0.0081 | -0.028 | 81.143
5 | 0.714 | 0.00842 | -0.029 | 84.874
5.5 | 0.769 | 0.00867 | -0.029 | 88.732
6 | 0.822 | 0.00903 | -0.03 | 91.027
6.5 | 0.872 | 0.00898 | -0.03 | 97.089
7 | 0.919 | 0.0094 | -0.031 | 97.776
7.5 | 0.962 | 0.0099 | -0.032 | 97.219
8 | 1.001 | 0.00985 | -0.032 | 101.641
8.5 | 1.035 | 0.01111 | -0.033 | 93.184
9 | 1.057 | 0.01171 | -0.033 | 90.324
9.5 | 1.072 | 0.01236 | -0.033 | 86.745
10 | 1.078 | 0.01312 | -0.034 | 82.186
10.5 | 1.075 | 0.01402 | -0.034 | 76.684
11 | 1.062 | 0.01512 | -0.035 | 70.247
11.5 | 1.039 | 0.01661 | -0.035 | 62.564
12 | 1.005 | 0.01874 | -0.035 | 53.612
12.5 | 0.956 | 0.02274 | -0.035 | 42.022
13 | 0.822 | 0.06057 | -0.028 | 13.576
13.5 | 0.747 | 0.08574 | -0.023 | 8.712
14 | 0.694 | 0.09575 | -0.021 | 7.251
14.5 | 0.64 | 0.10432 | -0.02 | 6.133
15 | 0.582 | 0.11221 | -0.02 | 5.188

## 94. Re 7M Mach 0.25 (2)
BIGFOIL.COM POLAR EXPORT
NACA64-113
NACA64-113 |  |  |  | Cl Max: | 1.5879 | at alpha= | 16 | deg
XFOIL ncrit=9 |  |  |  | L/D Max: | 110.508 | at alpha= | 8.5 | deg
Re: | 7000000 |  |  | Cd Min: | 0.1755 | at alpha= | -20 | deg
Mach: | 0.25 |  |  | Cl=0 at alpha= | -0.79523 | deg
|  |  |  | @ Cl=0.1, Cd= | 0.0039316
|  |  |  | @ Cl=0.4, Cd= | 0.0055171
|  |  |  | @ Cl=0.6, Cd= | 0.00697
alpha (deg) | Cl | Cd | Cm | Cl/Cd
-20 | -0.9634 | 0.1755 | 0.0287 | -5.4895
-19.5 | -1.2125 | 0.11588 | -0.013 | -10.4634
-19 | -1.3225 | 0.08824 | -0.0321 | -14.9875
-18.5 | -1.3728 | 0.07265 | -0.042 | -18.8961
-18 | -1.4031 | 0.06136 | -0.048 | -22.8667
-17.5 | -1.4375 | 0.05071 | -0.0527 | -28.3475
-17 | -1.434 | 0.0449 | -0.0541 | -31.9376
-16.5 | -1.4569 | 0.03704 | -0.0556 | -39.3332
-16 | -1.4605 | 0.03154 | -0.0553 | -46.3063
-15.5 | -1.4519 | 0.02749 | -0.0539 | -52.8156
-15 | -1.4417 | 0.02392 | -0.0516 | -60.2717
-14.5 | -1.4221 | 0.02135 | -0.0487 | -66.6089
-14 | -1.4001 | 0.01925 | -0.0451 | -72.7325
-13.5 | -1.383 | 0.01725 | -0.0402 | -80.1739
-13 | -1.3704 | 0.01563 | -0.0332 | -87.6775
-12.5 | -1.3216 | 0.01445 | -0.0316 | -91.4602
-12 | -1.2818 | 0.01367 | -0.0278 | -93.7674
-11.5 | -1.2347 | 0.01285 | -0.0253 | -96.0856
-11 | -1.1843 | 0.0121 | -0.0233 | -97.876
-10.5 | -1.1314 | 0.01147 | -0.0218 | -98.6399
-10 | -1.0787 | 0.01074 | -0.0203 | -100.4376
-9.5 | -1.0243 | 0.0101 | -0.0192 | -101.4158
-9 | -0.9681 | 0.00959 | -0.0184 | -100.9489
-8.5 | -0.911 | 0.00915 | -0.0178 | -99.5628
-8 | -0.8532 | 0.00877 | -0.0174 | -97.2862
-7.5 | -0.7958 | 0.00831 | -0.0169 | -95.7641
-6.5 | -0.6782 | 0.00769 | -0.0167 | -88.1925
-6 | -0.6194 | 0.00735 | -0.0167 | -84.2721
-5.5 | -0.5598 | 0.00712 | -0.0169 | -78.6236
-5 | -0.5004 | 0.00685 | -0.0171 | -73.0511
-4.5 | -0.4406 | 0.00665 | -0.0174 | -66.2556
-4 | -0.3808 | 0.00644 | -0.0177 | -59.1304
-3.5 | -0.3212 | 0.00621 | -0.0181 | -51.723
-3 | -0.2618 | 0.00588 | -0.0185 | -44.5238
-2.5 | -0.2026 | 0.00547 | -0.019 | -37.0384
-2 | -0.1438 | 0.00494 | -0.0195 | -29.1093
-1.5 | -0.0847 | 0.00441 | -0.0202 | -19.2063
-1 | -0.0249 | 0.00401 | -0.0209 | -6.2095
-0.5 | 0.0359 | 0.00395 | -0.0215 | 9.0886
0 | 0.0968 | 0.00393 | -0.0222 | 24.631
0.5 | 0.1576 | 0.00396 | -0.0229 | 39.798
1 | 0.2183 | 0.00402 | -0.0235 | 54.3035
1.5 | 0.2783 | 0.0042 | -0.024 | 66.2619
2 | 0.3353 | 0.00482 | -0.0242 | 69.5643
2.5 | 0.3924 | 0.00544 | -0.0244 | 72.1324
3 | 0.4496 | 0.00602 | -0.0246 | 74.6844
3.5 | 0.5078 | 0.00642 | -0.0248 | 79.0966
4 | 0.5659 | 0.00682 | -0.0249 | 82.9765
4.5 | 0.625 | 0.00708 | -0.0251 | 88.2768
5 | 0.684 | 0.00735 | -0.0252 | 93.0612
5.5 | 0.7426 | 0.00765 | -0.0252 | 97.0719
6.5 | 0.8594 | 0.00828 | -0.0251 | 103.7923
7 | 0.9177 | 0.00859 | -0.0249 | 106.8335
7.5 | 0.9751 | 0.00898 | -0.0245 | 108.5857
8 | 1.0319 | 0.00942 | -0.0239 | 109.5435
8.5 | 1.0885 | 0.00985 | -0.0233 | 110.5076
9 | 1.1436 | 0.01038 | -0.0224 | 110.1734
9.5 | 1.1976 | 0.01099 | -0.0211 | 108.9718
10 | 1.2516 | 0.01154 | -0.0199 | 108.4575
10.5 | 1.3038 | 0.01218 | -0.0183 | 107.0443
11 | 1.353 | 0.01296 | -0.0162 | 104.3981
11.5 | 1.3977 | 0.01391 | -0.0134 | 100.4817
12 | 1.441 | 0.0147 | -0.0102 | 98.0272
12.5 | 1.468 | 0.01555 | -0.0043 | 94.4051
13 | 1.4935 | 0.01674 | 0.0011 | 89.2174
13.5 | 1.5173 | 0.01834 | 0.0059 | 82.7317
14 | 1.5403 | 0.02027 | 0.0101 | 75.9891
14.5 | 1.559 | 0.02272 | 0.0139 | 68.618
15 | 1.567 | 0.02619 | 0.0176 | 59.832
15.5 | 1.5777 | 0.02982 | 0.0202 | 52.9074
16 | 1.5879 | 0.0338 | 0.0221 | 46.9793
16.5 | 1.5857 | 0.03921 | 0.0231 | 40.4412
17 | 1.5859 | 0.04491 | 0.0232 | 35.3128
17.5 | 1.5747 | 0.05239 | 0.0218 | 30.0573
18 | 1.5562 | 0.06148 | 0.0187 | 25.3123
18.5 | 1.533 | 0.07201 | 0.0139 | 21.2887
19 | 1.4955 | 0.08562 | 0.0063 | 17.4667
19.5 | 1.4437 | 0.10299 | -0.0049 | 14.0179
20 | 1.3831 | 0.12328 | -0.0188 | 11.2192

## 95. Re 7M Mach 0.50 (1)
BIGFOIL.COM POLAR EXPORT
NACA64-113
NACA64-113 |  |  |  | Cl Max: | 1.129 | at alpha= | 20 | deg
JavaFoil+Calcfoil stall+Eppler ext transition |  |  |  | L/D Max: | 90.44 | at alpha= | 6 | deg
Re: | 7000000 |  |  | Cd Min: | 0.00489 | at alpha= | -0.5 | deg
Mach: | 0.5 |  |  | Cl=0 at alpha= | -0.8913 | deg
|  |  |  | @ Cl=0.1, Cd= | 0.0049163
|  |  |  | @ Cl=0.4, Cd= | 0.0051179
|  |  |  | @ Cl=0.6, Cd= | 0.0081698
alpha (deg) | Cl | Cd | Cm | Cl/Cd
-20 | -1.054 | 0.15024 | 0 | -7.018
-19.5 | -1.022 | 0.14706 | 0 | -6.95
-19 | -0.992 | 0.14577 | 0 | -6.806
-18.5 | -0.965 | 0.13937 | -0.001 | -6.921
-18 | -0.938 | 0.134 | -0.001 | -6.999
-17.5 | -0.915 | 0.13132 | -0.001 | -6.968
-17 | -0.885 | 0.12652 | -0.002 | -6.994
-16.5 | -0.856 | 0.12346 | -0.002 | -6.931
-16 | -0.829 | 0.11639 | -0.002 | -7.12
-15.5 | -0.804 | 0.11767 | -0.003 | -6.832
-15 | -0.776 | 0.10948 | -0.003 | -7.084
-14.5 | -0.747 | 0.10414 | -0.003 | -7.176
-14 | -0.721 | 0.09573 | -0.004 | -7.531
-13.5 | -0.694 | 0.08954 | -0.004 | -7.754
-13 | -0.665 | 0.09414 | -0.004 | -7.068
-12.5 | -0.638 | 0.08672 | -0.004 | -7.361
-12 | -0.613 | 0.078 | -0.005 | -7.863
-11.5 | -0.65 | 0.03384 | -0.009 | -19.21
-11 | -0.655 | 0.01937 | -0.01 | -33.785
-10.5 | -0.528 | 0.07513 | -0.005 | -7.027
-10 | -0.502 | 0.06538 | -0.006 | -7.675
-9.5 | -0.477 | 0.05894 | -0.007 | -8.086
-9 | -0.536 | 0.0145 | -0.013 | -36.951
-8.5 | -0.418 | 0.05933 | -0.006 | -7.05
-8 | -0.465 | 0.01453 | -0.014 | -32.025
-7.5 | -0.697 | 0.0117 | -0.015 | -59.567
-7 | -0.719 | 0.01061 | -0.016 | -67.731
-6.5 | -0.699 | 0.00981 | -0.017 | -71.247
-6 | -0.661 | 0.00934 | -0.017 | -70.781
-5.5 | -0.61 | 0.0088 | -0.018 | -69.278
-5 | -0.552 | 0.00839 | -0.019 | -65.807
-4.5 | -0.49 | 0.00809 | -0.019 | -60.533
-4 | -0.424 | 0.00775 | -0.02 | -54.753
-3.5 | -0.358 | 0.00745 | -0.021 | -48.058
-3 | -0.29 | 0.00602 | -0.021 | -48.216
-2.5 | -0.222 | 0.00546 | -0.022 | -40.702
-2 | -0.153 | 0.00497 | -0.023 | -30.878
-1.5 | -0.084 | 0.00491 | -0.023 | -17.184
-1 | -0.015 | 0.0049 | -0.024 | -3.107
-0.5 | 0.054 | 0.00489 | -0.025 | 11.064
0 | 0.124 | 0.00493 | -0.026 | 25.028
0.5 | 0.193 | 0.00495 | -0.026 | 38.987
1 | 0.262 | 0.00494 | -0.027 | 53.037
1.5 | 0.331 | 0.00503 | -0.028 | 65.879
2 | 0.399 | 0.00511 | -0.028 | 78.129
2.5 | 0.467 | 0.00565 | -0.029 | 82.767
3 | 0.535 | 0.00621 | -0.03 | 86.091
3.5 | 0.601 | 0.0082 | -0.03 | 73.328
4 | 0.666 | 0.00861 | -0.031 | 77.363
4.5 | 0.728 | 0.00905 | -0.031 | 80.457
5 | 0.786 | 0.00914 | -0.032 | 85.909
5.5 | 0.838 | 0.00963 | -0.033 | 87.002
6 | 0.881 | 0.00974 | -0.033 | 90.44
6.5 | 0.909 | 0.01111 | -0.034 | 81.855
7 | 0.913 | 0.01199 | -0.034 | 76.155
7.5 | 0.86 | 0.01314 | -0.035 | 65.457
8 | 0.588 | 0.01497 | -0.035 | 39.247
8.5 | 0.513 | 0.05832 | -0.017 | 8.799
9 | 0.653 | 0.01589 | -0.036 | 41.068
9.5 | 0.67 | 0.01954 | -0.036 | 34.314
10 | 0.596 | 0.06717 | -0.02 | 8.873
10.5 | 0.621 | 0.07649 | -0.019 | 8.119
11 | 0.759 | 0.02311 | -0.037 | 32.853
11.5 | 0.683 | 0.0726 | -0.024 | 9.401
12 | 0.705 | 0.08201 | -0.022 | 8.591
12.5 | 0.73 | 0.09022 | -0.022 | 8.09
13 | 0.76 | 0.08424 | -0.024 | 9.021
13.5 | 0.784 | 0.09141 | -0.023 | 8.582
14 | 0.811 | 0.1009 | -0.023 | 8.036
14.5 | 0.839 | 0.10582 | -0.025 | 7.932
15 | 0.867 | 0.11417 | -0.025 | 7.59
15.5 | 0.89 | 0.11465 | -0.024 | 7.76
16 | 0.918 | 0.12012 | -0.026 | 7.642
16.5 | 0.949 | 0.12192 | -0.028 | 7.784
17 | 0.978 | 0.12576 | -0.029 | 7.778
17.5 | 0.997 | 0.12998 | -0.027 | 7.67
18 | 1.023 | 0.13369 | -0.027 | 7.655
18.5 | 1.056 | 0.13668 | -0.03 | 7.729
19 | 1.088 | 0.13965 | -0.031 | 7.792
19.5 | 1.111 | 0.15183 | -0.031 | 7.316
20 | 1.129 | 0.15462 | -0.03 | 7.305

## 96. Re 7M Mach 0.50 (2)
BIGFOIL.COM POLAR EXPORT
NACA64-113
NACA64-113 |  |  |  | Cl Max: | 1.1353 | at alpha= | 8 | deg
XFOIL ncrit=9 |  |  |  | L/D Max: | 103.302 | at alpha= | 6.5 | deg
Re: | 7000000 |  |  | Cd Min: | 0.11586 | at alpha= | -13 | deg
Mach: | 0.5 |  |  | Cl=0 at alpha= | -0.78295 | deg
|  |  |  | @ Cl=0.1, Cd= | 0.004014
|  |  |  | @ Cl=0.4, Cd= | 0.0052725
|  |  |  | @ Cl=0.6, Cd= | 0.0071469
alpha (deg) | Cl | Cd | Cm | Cl/Cd
-13 | -0.6888 | 0.11586 | -0.0122 | -5.9451
-11.5 | -0.7585 | 0.0754 | -0.035 | -10.0597
-11 | -0.7693 | 0.05799 | -0.0548 | -13.2661
-10.5 | -0.8044 | 0.0472 | -0.0609 | -17.0424
-10 | -0.8385 | 0.03803 | -0.0642 | -22.0484
-9.5 | -0.8671 | 0.03074 | -0.0638 | -28.2075
-9 | -0.9002 | 0.0242 | -0.0597 | -37.1983
-8.5 | -0.924 | 0.01926 | -0.0514 | -47.9751
-8 | -0.9332 | 0.01455 | -0.0415 | -64.1375
-7.5 | -0.9064 | 0.01131 | -0.0342 | -80.1415
-7 | -0.8517 | 0.00975 | -0.0296 | -87.3538
-6.5 | -0.7861 | 0.00888 | -0.0268 | -88.5248
-6 | -0.7171 | 0.00831 | -0.0248 | -86.2936
-5.5 | -0.6474 | 0.00785 | -0.0234 | -82.4713
-5 | -0.5776 | 0.00746 | -0.0224 | -77.4263
-4.5 | -0.5077 | 0.00713 | -0.0218 | -71.2062
-4 | -0.4379 | 0.00687 | -0.0215 | -63.7409
-3.5 | -0.3685 | 0.00661 | -0.0214 | -55.7489
-3 | -0.2996 | 0.00634 | -0.0214 | -47.2555
-2.5 | -0.232 | 0.00587 | -0.0216 | -39.523
-2 | -0.1653 | 0.00525 | -0.0219 | -31.4857
-1.5 | -0.0984 | 0.0046 | -0.0225 | -21.3913
-1 | -0.0303 | 0.00412 | -0.0232 | -7.3544
-0.5 | 0.0395 | 0.00404 | -0.0239 | 9.7772
0 | 0.1092 | 0.00401 | -0.0246 | 27.2319
0.5 | 0.1791 | 0.00403 | -0.0254 | 44.4417
1 | 0.2486 | 0.00413 | -0.026 | 60.1937
1.5 | 0.3179 | 0.00429 | -0.0265 | 74.1026
2 | 0.3818 | 0.00504 | -0.0264 | 75.754
2.5 | 0.4452 | 0.00585 | -0.0261 | 76.1026
3 | 0.5098 | 0.00651 | -0.0258 | 78.3103
3.5 | 0.5758 | 0.00703 | -0.0253 | 81.9061
4 | 0.6441 | 0.00736 | -0.0249 | 87.5136
4.5 | 0.7128 | 0.00769 | -0.0243 | 92.6918
5 | 0.7814 | 0.00806 | -0.0234 | 96.9479
5.5 | 0.8499 | 0.00849 | -0.0221 | 100.106
6 | 0.918 | 0.00898 | -0.0203 | 102.2272
6.5 | 0.9855 | 0.00954 | -0.018 | 103.3019
7 | 1.049 | 0.01036 | -0.0147 | 101.2548
7.5 | 1.1047 | 0.01158 | -0.0098 | 95.3972
8 | 1.1353 | 0.01379 | -0.0017 | 82.3278
8.5 | 1.1306 | 0.01684 | 0.0097 | 67.1378
9 | 1.1118 | 0.02216 | 0.0185 | 50.1715
9.5 | 1.08 | 0.02917 | 0.0243 | 37.0243
10 | 1.0454 | 0.03719 | 0.0263 | 28.1097
10.5 | 1.0112 | 0.04642 | 0.0248 | 21.7837
11 | 0.9785 | 0.05695 | 0.0203 | 17.1817
12.5 | 0.8996 | 0.09868 | -0.0076 | 9.1163
13 | 0.8849 | 0.11293 | -0.0166 | 7.8358

## 97. Re 8M Mach 0.00 (1)
BIGFOIL.COM POLAR EXPORT
NACA64-113
NACA64-113 |  |  |  | Cl Max: | 1.145 | at alpha= | 11.5 | deg
JavaFoil+Calcfoil stall+Eppler ext transition |  |  |  | L/D Max: | 107.175 | at alpha= | 9 | deg
Re: | 8000000 |  |  | Cd Min: | 0.00472 | at alpha= | -0.5 | deg
Mach: | 0 |  |  | Cl=0 at alpha= | -0.89167 | deg
|  |  |  | @ Cl=0.1, Cd= | 0.0047288
|  |  |  | @ Cl=0.4, Cd= | 0.005346
|  |  |  | @ Cl=0.6, Cd= | 0.0075933
alpha (deg) | Cl | Cd | Cm | Cl/Cd
-17.5 | -0.757 | 0.12223 | -0.001 | -6.197
-17 | -0.779 | 0.11483 | -0.001 | -6.782
-16.5 | -0.8 | 0.10694 | -0.002 | -7.478
-16 | -0.822 | 0.09768 | -0.002 | -8.411
-15.5 | -0.852 | 0.08132 | -0.003 | -10.472
-15 | -0.929 | 0.04085 | -0.004 | -22.741
-14.5 | -0.969 | 0.02822 | -0.005 | -34.337
-14 | -0.992 | 0.02273 | -0.005 | -43.662
-13.5 | -1.01 | 0.01873 | -0.006 | -53.945
-13 | -1.02 | 0.01645 | -0.007 | -61.967
-12.5 | -1.022 | 0.01502 | -0.007 | -68.042
-12 | -1.019 | 0.0137 | -0.008 | -74.422
-11.5 | -1.011 | 0.01266 | -0.008 | -79.819
-11 | -0.993 | 0.01183 | -0.009 | -83.92
-10.5 | -0.971 | 0.01121 | -0.01 | -86.584
-10 | -0.944 | 0.01063 | -0.01 | -88.853
-9.5 | -0.917 | 0.0102 | -0.011 | -89.948
-9 | -0.88 | 0.00972 | -0.011 | -90.535
-8.5 | -0.839 | 0.00928 | -0.012 | -90.464
-8 | -0.795 | 0.00887 | -0.013 | -89.631
-7.5 | -0.749 | 0.00855 | -0.013 | -87.648
-7 | -0.7 | 0.00822 | -0.014 | -85.207
-6.5 | -0.649 | 0.00797 | -0.014 | -81.418
-6 | -0.596 | 0.00774 | -0.015 | -77.004
-5.5 | -0.541 | 0.00754 | -0.016 | -71.808
-5 | -0.485 | 0.00733 | -0.016 | -66.221
-4.5 | -0.428 | 0.00716 | -0.017 | -59.837
-4 | -0.37 | 0.00699 | -0.017 | -52.96
-3.5 | -0.311 | 0.00681 | -0.018 | -45.732
-3 | -0.252 | 0.00556 | -0.019 | -45.385
-2.5 | -0.193 | 0.00522 | -0.019 | -36.905
-2 | -0.133 | 0.00478 | -0.02 | -27.807
-1.5 | -0.073 | 0.00476 | -0.02 | -15.368
-1 | -0.013 | 0.00473 | -0.021 | -2.786
-0.5 | 0.047 | 0.00472 | -0.022 | 9.939
0 | 0.107 | 0.00473 | -0.022 | 22.614
0.5 | 0.167 | 0.00474 | -0.023 | 35.212
1 | 0.227 | 0.00475 | -0.023 | 47.817
1.5 | 0.287 | 0.00482 | -0.024 | 59.613
2 | 0.346 | 0.00486 | -0.024 | 71.245
2.5 | 0.406 | 0.0054 | -0.025 | 75.067
3 | 0.465 | 0.00576 | -0.026 | 80.699
3.5 | 0.523 | 0.00638 | -0.026 | 81.943
4 | 0.581 | 0.0075 | -0.027 | 77.44
4.5 | 0.638 | 0.00778 | -0.027 | 82.044
5 | 0.694 | 0.00798 | -0.028 | 86.907
5.5 | 0.748 | 0.00829 | -0.028 | 90.219
6 | 0.801 | 0.00855 | -0.029 | 93.591
6.5 | 0.851 | 0.00889 | -0.029 | 95.747
7 | 0.9 | 0.00876 | -0.03 | 102.811
7.5 | 0.945 | 0.00917 | -0.031 | 103.093
8 | 0.989 | 0.0095 | -0.031 | 104.085
8.5 | 1.029 | 0.00996 | -0.032 | 103.264
9 | 1.062 | 0.00991 | -0.032 | 107.175
9.5 | 1.09 | 0.01115 | -0.033 | 97.742
10 | 1.111 | 0.01173 | -0.033 | 94.768
10.5 | 1.128 | 0.01226 | -0.033 | 92.059
11 | 1.139 | 0.01296 | -0.034 | 87.933
11.5 | 1.145 | 0.01375 | -0.034 | 83.249
12 | 1.145 | 0.01469 | -0.034 | 77.912
12.5 | 1.14 | 0.01572 | -0.035 | 72.486
13 | 1.129 | 0.01716 | -0.035 | 65.753
13.5 | 1.114 | 0.01863 | -0.035 | 59.802
14 | 1.092 | 0.02114 | -0.035 | 51.663
14.5 | 1.059 | 0.02621 | -0.035 | 40.411
15 | 1.014 | 0.03594 | -0.034 | 28.218
15.5 | 0.935 | 0.06599 | -0.031 | 14.176
16 | 0.88 | 0.09267 | -0.027 | 9.5
16.5 | 0.849 | 0.10552 | -0.025 | 8.042

## 98. Re 8M Mach 0.00 (2)
BIGFOIL.COM POLAR EXPORT
NACA64-113
NACA64-113 |  |  |  | Cl Max: | 1.7616 | at alpha= | 20 | deg
XFOIL ncrit=9 |  |  |  | L/D Max: | 116.273 | at alpha= | 9.5 | deg
Re: | 8000000 |  |  | Cd Min: | 0.04416 | at alpha= | 20 | deg
Mach: | 0 |  |  | Cl=0 at alpha= | -0.79966 | deg
|  |  |  | @ Cl=0.1, Cd= | 0.0038633
|  |  |  | @ Cl=0.4, Cd= | 0.0055448
|  |  |  | @ Cl=0.6, Cd= | 0.0067976
alpha (deg) | Cl | Cd | Cm | Cl/Cd
-20 | -1.6611 | 0.03903 | -0.0429 | -42.5596
-19.5 | -1.6592 | 0.03452 | -0.043 | -48.0649
-19 | -1.6496 | 0.03093 | -0.0426 | -53.3333
-18.5 | -1.6366 | 0.02782 | -0.0418 | -58.8282
-18 | -1.6209 | 0.02512 | -0.0406 | -64.5263
-17.5 | -1.6014 | 0.02292 | -0.0391 | -69.8691
-17 | -1.5794 | 0.02105 | -0.0373 | -75.0309
-16.5 | -1.5576 | 0.01934 | -0.0349 | -80.5377
-16 | -1.5321 | 0.01805 | -0.0324 | -84.8809
-15.5 | -1.5102 | 0.01678 | -0.0289 | -90
-15 | -1.4916 | 0.01579 | -0.0239 | -94.4649
-14.5 | -1.4596 | 0.01481 | -0.021 | -98.555
-14 | -1.4209 | 0.01391 | -0.019 | -102.1495
-13.5 | -1.3785 | 0.01312 | -0.0176 | -105.0686
-13 | -1.3274 | 0.01245 | -0.0178 | -106.6185
-12.5 | -1.2839 | 0.01197 | -0.0162 | -107.2598
-12 | -1.2361 | 0.01147 | -0.0154 | -107.7681
-11.5 | -1.1867 | 0.011 | -0.0148 | -107.8818
-11 | -1.1359 | 0.01056 | -0.0144 | -107.5663
-10.5 | -1.0854 | 0.01001 | -0.014 | -108.4316
-10 | -1.0336 | 0.00953 | -0.0138 | -108.4575
-9.5 | -0.9806 | 0.00913 | -0.0137 | -107.4042
-9 | -0.9267 | 0.00878 | -0.0137 | -105.5467
-8.5 | -0.8722 | 0.00847 | -0.0138 | -102.9752
-8 | -0.8178 | 0.0081 | -0.0139 | -100.963
-7.5 | -0.7626 | 0.00778 | -0.0141 | -98.0206
-7 | -0.7068 | 0.00753 | -0.0144 | -93.8645
-6.5 | -0.6509 | 0.00726 | -0.0147 | -89.6556
-6 | -0.5945 | 0.00702 | -0.0151 | -84.6866
-5.5 | -0.5378 | 0.00681 | -0.0155 | -78.9721
-5 | -0.4809 | 0.00659 | -0.0159 | -72.9742
-4.5 | -0.4237 | 0.00639 | -0.0163 | -66.3067
-4 | -0.3664 | 0.0062 | -0.0168 | -59.0968
-3.5 | -0.3091 | 0.00599 | -0.0173 | -51.6027
-3 | -0.2519 | 0.0057 | -0.0178 | -44.193
-2.5 | -0.1948 | 0.00533 | -0.0183 | -36.5478
-2 | -0.1378 | 0.00489 | -0.0189 | -28.18
-1 | -0.0234 | 0.00399 | -0.0202 | -5.8647
-0.5 | 0.035 | 0.0039 | -0.0209 | 8.9744
0 | 0.0935 | 0.00386 | -0.0216 | 24.2228
0.5 | 0.152 | 0.00389 | -0.0222 | 39.0746
1 | 0.2104 | 0.00395 | -0.0228 | 53.2658
1.5 | 0.2674 | 0.00425 | -0.0233 | 62.9176
2 | 0.3224 | 0.00486 | -0.0236 | 66.3374
2.5 | 0.3781 | 0.00536 | -0.0239 | 70.541
3 | 0.4338 | 0.00583 | -0.0242 | 74.4082
3.5 | 0.4901 | 0.00618 | -0.0245 | 79.3042
4 | 0.5461 | 0.00654 | -0.0248 | 83.5015
4.5 | 0.6026 | 0.00681 | -0.0251 | 88.4875
5 | 0.6591 | 0.00706 | -0.0255 | 93.3569
5.5 | 0.7154 | 0.00729 | -0.0258 | 98.1344
6 | 0.7715 | 0.00753 | -0.0261 | 102.4568
6.5 | 0.8271 | 0.00781 | -0.0263 | 105.9027
7 | 0.8824 | 0.0081 | -0.0265 | 108.9383
7.5 | 0.9374 | 0.00839 | -0.0266 | 111.7282
8 | 0.9914 | 0.00877 | -0.0266 | 113.0445
8.5 | 1.0454 | 0.0091 | -0.0266 | 114.8791
9 | 1.0989 | 0.00946 | -0.0266 | 116.1628
9.5 | 1.1511 | 0.0099 | -0.0263 | 116.2727
10 | 1.2024 | 0.01039 | -0.026 | 115.7267
10.5 | 1.2538 | 0.01082 | -0.0256 | 115.878
11 | 1.3041 | 0.01129 | -0.0251 | 115.5093
11.5 | 1.3527 | 0.01183 | -0.0244 | 114.3449
12 | 1.3992 | 0.01246 | -0.0234 | 112.2953
12.5 | 1.443 | 0.0131 | -0.0219 | 110.1527
13.5 | 1.5251 | 0.01432 | -0.018 | 106.5014
14 | 1.5641 | 0.01508 | -0.016 | 103.7202
14.5 | 1.5893 | 0.01592 | -0.0115 | 99.8304
15 | 1.6113 | 0.017 | -0.0071 | 94.7824
15.5 | 1.6336 | 0.01833 | -0.0035 | 89.1217
16 | 1.6527 | 0.02004 | -0.0001 | 82.4701
16.5 | 1.67 | 0.02207 | 0.0029 | 75.6683
17 | 1.6884 | 0.02422 | 0.0054 | 69.711
17.5 | 1.7075 | 0.02647 | 0.0073 | 64.507
18 | 1.7224 | 0.02923 | 0.0089 | 58.9258
18.5 | 1.7364 | 0.03224 | 0.0102 | 53.8586
19 | 1.749 | 0.03554 | 0.011 | 49.2122
19.5 | 1.7556 | 0.03967 | 0.0114 | 44.2551
20 | 1.7616 | 0.04416 | 0.0113 | 39.8913

## 99. Re 8M Mach 0.10 (1)
BIGFOIL.COM POLAR EXPORT
NACA64-113
NACA64-113 |  |  |  | Cl Max: | 1.134 | at alpha= | 11.5 | deg
JavaFoil+Calcfoil stall+Eppler ext transition |  |  |  | L/D Max: | 105.86 | at alpha= | 9 | deg
Re: | 8000000 |  |  | Cd Min: | 0.00471 | at alpha= | -0.5 | deg
Mach: | 0.1 |  |  | Cl=0 at alpha= | -0.89167 | deg
|  |  |  | @ Cl=0.1, Cd= | 0.0047447
|  |  |  | @ Cl=0.4, Cd= | 0.0053333
|  |  |  | @ Cl=0.6, Cd= | 0.0075898
alpha (deg) | Cl | Cd | Cm | Cl/Cd
-17 | -0.735 | 0.12017 | -0.001 | -6.115
-16.5 | -0.759 | 0.11148 | -0.002 | -6.811
-16 | -0.782 | 0.10364 | -0.002 | -7.549
-15.5 | -0.816 | 0.08564 | -0.003 | -9.53
-15 | -0.835 | 0.0804 | -0.003 | -10.383
-14.5 | -0.914 | 0.04041 | -0.005 | -22.605
-14 | -0.962 | 0.02551 | -0.005 | -37.697
-13.5 | -0.982 | 0.02123 | -0.006 | -46.271
-13 | -1.002 | 0.01711 | -0.007 | -58.57
-12.5 | -1.008 | 0.01552 | -0.007 | -64.939
-12 | -1.009 | 0.01404 | -0.008 | -71.863
-11.5 | -1.003 | 0.01291 | -0.008 | -77.743
-11 | -0.988 | 0.01208 | -0.009 | -81.725
-10.5 | -0.967 | 0.01136 | -0.01 | -85.162
-10 | -0.942 | 0.01076 | -0.01 | -87.598
-9.5 | -0.914 | 0.00974 | -0.011 | -93.822
-9 | -0.881 | 0.00976 | -0.012 | -90.235
-8.5 | -0.841 | 0.00934 | -0.012 | -90.035
-8 | -0.797 | 0.00897 | -0.013 | -88.865
-7.5 | -0.751 | 0.00862 | -0.013 | -87.143
-7 | -0.703 | 0.00832 | -0.014 | -84.488
-6.5 | -0.652 | 0.00805 | -0.014 | -80.962
-6 | -0.599 | 0.00781 | -0.015 | -76.601
-5.5 | -0.544 | 0.0076 | -0.016 | -71.499
-5 | -0.488 | 0.00733 | -0.016 | -66.494
-4.5 | -0.43 | 0.00715 | -0.017 | -60.152
-4 | -0.372 | 0.00699 | -0.017 | -53.189
-3.5 | -0.313 | 0.0068 | -0.018 | -46.003
-3 | -0.253 | 0.00556 | -0.019 | -45.56
-2.5 | -0.194 | 0.00522 | -0.019 | -37.114
-2 | -0.134 | 0.00478 | -0.02 | -27.98
-1.5 | -0.074 | 0.00475 | -0.02 | -15.464
-1 | -0.013 | 0.00472 | -0.021 | -2.804
-0.5 | 0.047 | 0.00471 | -0.022 | 10.004
0 | 0.108 | 0.00475 | -0.022 | 22.636
0.5 | 0.168 | 0.00474 | -0.023 | 35.442
1 | 0.228 | 0.00477 | -0.023 | 47.877
1.5 | 0.289 | 0.00481 | -0.024 | 60.031
2 | 0.348 | 0.0049 | -0.025 | 70.997
2.5 | 0.408 | 0.0054 | -0.025 | 75.499
3 | 0.467 | 0.00576 | -0.026 | 81.09
3.5 | 0.526 | 0.00643 | -0.026 | 81.784
4 | 0.584 | 0.0075 | -0.027 | 77.84
4.5 | 0.641 | 0.00782 | -0.027 | 81.953
5 | 0.697 | 0.00806 | -0.028 | 86.403
5.5 | 0.751 | 0.0083 | -0.029 | 90.556
6 | 0.804 | 0.00862 | -0.029 | 93.31
6.5 | 0.855 | 0.00896 | -0.03 | 95.402
7 | 0.903 | 0.00885 | -0.03 | 102.052
7.5 | 0.948 | 0.00919 | -0.031 | 103.172
8 | 0.991 | 0.00968 | -0.031 | 102.357
8.5 | 1.031 | 0.01003 | -0.032 | 102.824
9 | 1.062 | 0.01004 | -0.032 | 105.86
9.5 | 1.089 | 0.01127 | -0.033 | 96.554
10 | 1.109 | 0.01184 | -0.033 | 93.645
10.5 | 1.123 | 0.01242 | -0.034 | 90.48
11 | 1.131 | 0.01321 | -0.034 | 85.621
11.5 | 1.134 | 0.014 | -0.034 | 81
12 | 1.13 | 0.01506 | -0.035 | 75.081
12.5 | 1.122 | 0.01614 | -0.035 | 69.492
13 | 1.106 | 0.01775 | -0.035 | 62.323
13.5 | 1.086 | 0.01979 | -0.035 | 54.868
14 | 1.06 | 0.02243 | -0.035 | 47.258
14.5 | 1.019 | 0.02895 | -0.035 | 35.193
15 | 0.95 | 0.0488 | -0.033 | 19.469
15.5 | 0.862 | 0.09127 | -0.026 | 9.444
16 | 0.827 | 0.10535 | -0.024 | 7.848
16.5 | 0.8 | 0.11172 | -0.024 | 7.158

## 100. Re 8M Mach 0.10 (2)
BIGFOIL.COM POLAR EXPORT
NACA64-113
NACA64-113 |  |  |  | Cl Max: | 1.7426 | at alpha= | 20 | deg
XFOIL ncrit=9 |  |  |  | L/D Max: | 115.843 | at alpha= | 9 | deg
Re: | 8000000 |  |  | Cd Min: | 0.04928 | at alpha= | 20 | deg
Mach: | 0.1 |  |  | Cl=0 at alpha= | -0.79898 | deg
|  |  |  | @ Cl=0.1, Cd= | 0.0038631
|  |  |  | @ Cl=0.4, Cd= | 0.0055389
|  |  |  | @ Cl=0.6, Cd= | 0.0068017
alpha (deg) | Cl | Cd | Cm | Cl/Cd
-20 | -1.6354 | 0.04452 | -0.0447 | -36.7341
-19.5 | -1.6395 | 0.0389 | -0.0456 | -42.1465
-19 | -1.6356 | 0.03444 | -0.0457 | -47.4913
-18.5 | -1.6266 | 0.03069 | -0.0452 | -53.001
-18 | -1.6143 | 0.02743 | -0.0442 | -58.8516
-17.5 | -1.5978 | 0.02474 | -0.0428 | -64.5837
-17 | -1.5768 | 0.02256 | -0.0411 | -69.8936
-16.5 | -1.5568 | 0.02052 | -0.0389 | -75.8674
-16 | -1.5321 | 0.01897 | -0.0364 | -80.7644
-15.5 | -1.5097 | 0.0175 | -0.0331 | -86.2686
-15 | -1.4846 | 0.01647 | -0.0294 | -90.1396
-14.5 | -1.4633 | 0.01548 | -0.0244 | -94.5284
-14 | -1.4281 | 0.0144 | -0.0218 | -99.1736
-13.5 | -1.3871 | 0.01351 | -0.0199 | -102.6721
-13 | -1.3358 | 0.01274 | -0.02 | -104.8509
-12.5 | -1.2931 | 0.01221 | -0.0179 | -105.905
-12 | -1.2453 | 0.01167 | -0.0168 | -106.7095
-11.5 | -1.1956 | 0.01117 | -0.0161 | -107.0367
-11 | -1.1445 | 0.0107 | -0.0155 | -106.9626
-10.5 | -1.0931 | 0.01017 | -0.015 | -107.4828
-10 | -1.0411 | 0.00965 | -0.0146 | -107.886
-9.5 | -0.9878 | 0.00922 | -0.0144 | -107.1367
-9 | -0.9335 | 0.00886 | -0.0143 | -105.3612
-8.5 | -0.8785 | 0.00853 | -0.0144 | -102.9894
-8 | -0.8235 | 0.00816 | -0.0144 | -100.9191
-7.5 | -0.7679 | 0.00783 | -0.0145 | -98.0715
-7 | -0.7117 | 0.00757 | -0.0147 | -94.0159
-6.5 | -0.6552 | 0.0073 | -0.015 | -89.7534
-6 | -0.5985 | 0.00704 | -0.0153 | -85.0142
-5.5 | -0.5413 | 0.00684 | -0.0157 | -79.1374
-5 | -0.484 | 0.00661 | -0.016 | -73.2224
-4.5 | -0.4264 | 0.00641 | -0.0165 | -66.5211
-4 | -0.3686 | 0.00622 | -0.0169 | -59.2605
-3.5 | -0.3109 | 0.00601 | -0.0174 | -51.7304
-3 | -0.2534 | 0.00572 | -0.0179 | -44.3007
-2.5 | -0.1959 | 0.00535 | -0.0184 | -36.6168
-2 | -0.1386 | 0.0049 | -0.019 | -28.2857
-1 | -0.0236 | 0.004 | -0.0203 | -5.9
-0.5 | 0.0351 | 0.0039 | -0.021 | 9
0 | 0.094 | 0.00386 | -0.0217 | 24.3523
0.5 | 0.1529 | 0.00389 | -0.0223 | 39.3059
1 | 0.2116 | 0.00395 | -0.0229 | 53.5696
1.5 | 0.269 | 0.00424 | -0.0234 | 63.4434
2 | 0.3243 | 0.00487 | -0.0237 | 66.5914
2.5 | 0.3803 | 0.00537 | -0.024 | 70.8194
3 | 0.4363 | 0.00585 | -0.0243 | 74.5812
3.5 | 0.4929 | 0.00621 | -0.0246 | 79.372
4 | 0.5492 | 0.00657 | -0.0248 | 83.5921
4.5 | 0.6062 | 0.00683 | -0.0252 | 88.7555
5 | 0.6631 | 0.00708 | -0.0255 | 93.6582
5.5 | 0.7198 | 0.00732 | -0.0257 | 98.3333
6 | 0.7763 | 0.00756 | -0.026 | 102.6852
6.5 | 0.8323 | 0.00785 | -0.0262 | 106.0255
7 | 0.8881 | 0.00814 | -0.0263 | 109.1032
7.5 | 0.9435 | 0.00844 | -0.0264 | 111.7891
8 | 0.9979 | 0.00884 | -0.0263 | 112.8846
8.5 | 1.0525 | 0.00917 | -0.0262 | 114.7764
9 | 1.1063 | 0.00955 | -0.0261 | 115.8429
9.5 | 1.1588 | 0.01003 | -0.0257 | 115.5334
10 | 1.2109 | 0.0105 | -0.0253 | 115.3238
10.5 | 1.2626 | 0.01095 | -0.0248 | 115.3059
11 | 1.313 | 0.01146 | -0.0241 | 114.5724
11.5 | 1.3615 | 0.01205 | -0.0231 | 112.9876
12 | 1.4074 | 0.01276 | -0.0218 | 110.2978
12.5 | 1.4522 | 0.01335 | -0.0202 | 108.779
13.5 | 1.533 | 0.01468 | -0.0156 | 104.4278
14 | 1.5655 | 0.0155 | -0.0121 | 101
14.5 | 1.5878 | 0.0165 | -0.0072 | 96.2303
15 | 1.609 | 0.01784 | -0.003 | 90.1906
15.5 | 1.631 | 0.01938 | 0.0005 | 84.1589
16 | 1.6478 | 0.02145 | 0.004 | 76.8205
16.5 | 1.6687 | 0.02345 | 0.0065 | 71.1599
17 | 1.6871 | 0.0258 | 0.0088 | 65.3915
17.5 | 1.7047 | 0.02839 | 0.0106 | 60.0458
18 | 1.7177 | 0.03154 | 0.0122 | 54.461
18.5 | 1.7296 | 0.03498 | 0.0132 | 49.4454
19 | 1.7376 | 0.03904 | 0.0138 | 44.5082
19.5 | 1.7408 | 0.04389 | 0.0138 | 39.6628
20 | 1.7426 | 0.04928 | 0.013 | 35.3612

## 101. Re 8M Mach 0.25 (1)
BIGFOIL.COM POLAR EXPORT
NACA64-113
NACA64-113 |  |  |  | Cl Max: | 1.079 | at alpha= | 10 | deg
JavaFoil+Calcfoil stall+Eppler ext transition |  |  |  | L/D Max: | 108.188 | at alpha= | 8.5 | deg
Re: | 8000000 |  |  | Cd Min: | 0.00473 | at alpha= | -1 | deg
Mach: | 0.25 |  |  | Cl=0 at alpha= | -0.8871 | deg
|  |  |  | @ Cl=0.1, Cd= | 0.0047484
|  |  |  | @ Cl=0.4, Cd= | 0.0053156
|  |  |  | @ Cl=0.6, Cd= | 0.1098
alpha (deg) | Cl | Cd | Cm | Cl/Cd
-16 | -0.47 | 0.12479 | -0.002 | -3.766
-15.5 | -0.526 | 0.11689 | -0.002 | -4.503
-15 | -0.579 | 0.10768 | -0.002 | -5.377
-14.5 | -0.627 | 0.10205 | -0.003 | -6.141
-14 | -0.67 | 0.09371 | -0.003 | -7.154
-13.5 | -0.71 | 0.08528 | -0.004 | -8.329
-13 | -0.748 | 0.07465 | -0.005 | -10.026
-12.5 | -0.853 | 0.03076 | -0.007 | -27.747
-12 | -0.916 | 0.01771 | -0.008 | -51.711
-11.5 | -0.936 | 0.01529 | -0.009 | -61.181
-11 | -0.94 | 0.01364 | -0.009 | -68.875
-10.5 | -0.935 | 0.01239 | -0.01 | -75.464
-10 | -0.922 | 0.01167 | -0.011 | -78.977
-9.5 | -0.902 | 0.01086 | -0.011 | -83.071
-9 | -0.877 | 0.00939 | -0.012 | -93.416
-8.5 | -0.847 | 0.00992 | -0.012 | -85.337
-8 | -0.807 | 0.00938 | -0.013 | -86.086
-7.5 | -0.763 | 0.00887 | -0.014 | -86.064
-7 | -0.716 | 0.00857 | -0.014 | -83.505
-6.5 | -0.666 | 0.00823 | -0.015 | -80.858
-6 | -0.612 | 0.00798 | -0.016 | -76.776
-5.5 | -0.557 | 0.00774 | -0.016 | -71.942
-5 | -0.5 | 0.0075 | -0.017 | -66.716
-4.5 | -0.442 | 0.00727 | -0.017 | -60.736
-4 | -0.382 | 0.00705 | -0.018 | -54.129
-3.5 | -0.321 | 0.00691 | -0.019 | -46.46
-3 | -0.26 | 0.00569 | -0.019 | -45.703
-2.5 | -0.199 | 0.00526 | -0.02 | -37.804
-2 | -0.137 | 0.0048 | -0.02 | -28.585
-1.5 | -0.076 | 0.00476 | -0.021 | -15.855
-1 | -0.014 | 0.00473 | -0.022 | -2.875
-0.5 | 0.048 | 0.00474 | -0.022 | 10.216
0 | 0.11 | 0.00475 | -0.023 | 23.242
0.5 | 0.172 | 0.00477 | -0.023 | 36.198
1 | 0.235 | 0.0048 | -0.024 | 48.878
1.5 | 0.297 | 0.00486 | -0.025 | 60.982
2 | 0.358 | 0.00493 | -0.025 | 72.484
2.5 | 0.419 | 0.00549 | -0.026 | 76.337
3 | 0.479 | 0.00587 | -0.026 | 81.713
3.5 | 0.54 | 0.00673 | -0.027 | 80.149
4 | 0.599 | 0.00769 | -0.028 | 77.919
4.5 | 0.658 | 0.00797 | -0.028 | 82.483
5 | 0.714 | 0.00826 | -0.029 | 86.515
5.5 | 0.769 | 0.00853 | -0.029 | 90.235
6 | 0.822 | 0.00888 | -0.03 | 92.638
6.5 | 0.872 | 0.00886 | -0.03 | 98.409
7 | 0.919 | 0.00918 | -0.031 | 100.126
7.5 | 0.962 | 0.00968 | -0.032 | 99.429
8 | 1.002 | 0.00964 | -0.032 | 103.943
8.5 | 1.036 | 0.00957 | -0.033 | 108.188
9 | 1.058 | 0.01146 | -0.033 | 92.378
9.5 | 1.073 | 0.01206 | -0.033 | 88.99
10 | 1.079 | 0.01278 | -0.034 | 84.474
10.5 | 1.077 | 0.01364 | -0.034 | 78.921
11 | 1.064 | 0.01471 | -0.035 | 72.343
11.5 | 1.041 | 0.0161 | -0.035 | 64.692
12 | 1.008 | 0.01803 | -0.035 | 55.883
12.5 | 0.961 | 0.02139 | -0.035 | 44.921
13 | 0.865 | 0.03999 | -0.032 | 21.637
13.5 | 0.749 | 0.08399 | -0.023 | 8.918
14 | 0.696 | 0.09442 | -0.022 | 7.366
14.5 | 0.64 | 0.10347 | -0.021 | 6.189
15 | 0.582 | 0.1098 | -0.02 | 5.304

## 102. Re 8M Mach 0.25 (2)
BIGFOIL.COM POLAR EXPORT
NACA64-113
NACA64-113 |  |  |  | Cl Max: | 1.6178 | at alpha= | 17 | deg
XFOIL ncrit=9 |  |  |  | L/D Max: | 113.569 | at alpha= | 8.5 | deg
Re: | 8000000 |  |  | Cd Min: | 0.12583 | at alpha= | -20 | deg
Mach: | 0.25 |  |  | Cl=0 at alpha= | -0.79654 | deg
|  |  |  | @ Cl=0.1, Cd= | 0.0038715
|  |  |  | @ Cl=0.4, Cd= | 0.0055086
|  |  |  | @ Cl=0.6, Cd= | 0.0068352
alpha (deg) | Cl | Cd | Cm | Cl/Cd
-20 | -1.207 | 0.12583 | -0.007 | -9.5923
-19.5 | -1.3316 | 0.09529 | -0.0285 | -13.9742
-19 | -1.3928 | 0.07763 | -0.0401 | -17.9415
-18.5 | -1.432 | 0.06494 | -0.0473 | -22.0511
-18 | -1.4595 | 0.0549 | -0.0517 | -26.5847
-17.5 | -1.4848 | 0.04592 | -0.0549 | -32.3345
-17 | -1.4782 | 0.04069 | -0.0556 | -36.3283
-16.5 | -1.4931 | 0.03388 | -0.0563 | -44.0702
-16 | -1.4909 | 0.02906 | -0.0554 | -51.3042
-15.5 | -1.4789 | 0.02543 | -0.0536 | -58.1557
-15 | -1.465 | 0.02229 | -0.0508 | -65.7245
-14.5 | -1.4436 | 0.01999 | -0.0476 | -72.2161
-14 | -1.4209 | 0.01808 | -0.0436 | -78.5896
-13.5 | -1.3979 | 0.0166 | -0.0387 | -84.2108
-13 | -1.3785 | 0.0152 | -0.0323 | -90.6908
-12.5 | -1.3355 | 0.01402 | -0.0296 | -95.2568
-12 | -1.2908 | 0.01317 | -0.0267 | -98.0106
-11.5 | -1.2418 | 0.01239 | -0.0244 | -100.226
-11 | -1.1902 | 0.01168 | -0.0226 | -101.9007
-10.5 | -1.1365 | 0.01106 | -0.0212 | -102.7577
-10 | -1.0813 | 0.01052 | -0.02 | -102.7852
-9.5 | -1.0271 | 0.00984 | -0.0189 | -104.3801
-9 | -0.9708 | 0.00933 | -0.018 | -104.0514
-8.5 | -0.9134 | 0.0089 | -0.0175 | -102.6292
-8 | -0.8553 | 0.00852 | -0.0171 | -100.3873
-7.5 | -0.7972 | 0.00812 | -0.0168 | -98.1773
-7 | -0.7386 | 0.00777 | -0.0166 | -95.0579
-6.5 | -0.6794 | 0.0075 | -0.0166 | -90.5867
-6 | -0.6203 | 0.00719 | -0.0166 | -86.2726
-5.5 | -0.5608 | 0.00696 | -0.0168 | -80.5747
-5 | -0.5012 | 0.00672 | -0.017 | -74.5833
-4.5 | -0.4413 | 0.00653 | -0.0173 | -67.5804
-4 | -0.3814 | 0.00631 | -0.0177 | -60.4437
-3.5 | -0.3215 | 0.00609 | -0.0181 | -52.7915
-3 | -0.262 | 0.00579 | -0.0185 | -45.2504
-2 | -0.1433 | 0.00497 | -0.0195 | -28.833
-1.5 | -0.084 | 0.00451 | -0.0202 | -18.6253
-1 | -0.0247 | 0.00401 | -0.0209 | -6.1596
-0.5 | 0.036 | 0.00391 | -0.0216 | 9.2072
0 | 0.0969 | 0.00387 | -0.0222 | 25.0388
0.5 | 0.1577 | 0.0039 | -0.0229 | 40.4359
1 | 0.2184 | 0.00397 | -0.0235 | 55.0126
1.5 | 0.2778 | 0.00424 | -0.024 | 65.5189
2 | 0.3346 | 0.00491 | -0.0242 | 68.1466
2.5 | 0.3924 | 0.00544 | -0.0245 | 72.1324
3 | 0.45 | 0.00596 | -0.0246 | 75.5034
3.5 | 0.5085 | 0.00633 | -0.0249 | 80.3318
4 | 0.567 | 0.00669 | -0.025 | 84.7534
4.5 | 0.6261 | 0.00695 | -0.0252 | 90.0863
5 | 0.6853 | 0.0072 | -0.0254 | 95.1806
5.5 | 0.7442 | 0.00748 | -0.0255 | 99.492
6 | 0.8031 | 0.00775 | -0.0255 | 103.6258
6.5 | 0.8614 | 0.00807 | -0.0254 | 106.741
7 | 0.9198 | 0.00839 | -0.0252 | 109.6305
7.5 | 0.9771 | 0.0088 | -0.0248 | 111.0341
8 | 1.0346 | 0.00918 | -0.0243 | 112.7015
8.5 | 1.0914 | 0.00961 | -0.0237 | 113.5692
9 | 1.1464 | 0.01017 | -0.0227 | 112.7237
9.5 | 1.2018 | 0.01067 | -0.0217 | 112.6336
10 | 1.2563 | 0.01121 | -0.0205 | 112.0696
10.5 | 1.3088 | 0.01185 | -0.019 | 110.4473
11 | 1.3578 | 0.0127 | -0.0168 | 106.9134
11.5 | 1.4063 | 0.01345 | -0.0145 | 104.5576
12 | 1.452 | 0.01423 | -0.0117 | 102.0379
12.5 | 1.4857 | 0.01501 | -0.0068 | 98.9807
13 | 1.5096 | 0.01607 | -0.0007 | 93.939
13.5 | 1.533 | 0.01756 | 0.0044 | 87.3007
14 | 1.5519 | 0.01962 | 0.0092 | 79.0979
14.5 | 1.5699 | 0.02203 | 0.0134 | 71.2619
15 | 1.5889 | 0.02464 | 0.0167 | 64.4846
15.5 | 1.6029 | 0.02788 | 0.0196 | 57.4928
16 | 1.6143 | 0.0316 | 0.0219 | 51.0854
16.5 | 1.6151 | 0.03655 | 0.0234 | 44.1888
17 | 1.6178 | 0.04178 | 0.024 | 38.7219
17.5 | 1.6098 | 0.04859 | 0.0233 | 33.1303
18 | 1.5955 | 0.05678 | 0.0211 | 28.0997
18.5 | 1.5772 | 0.0662 | 0.0174 | 23.8248
19 | 1.5454 | 0.07834 | 0.0113 | 19.7268
19.5 | 1.5019 | 0.09342 | 0.0022 | 16.0769
20 | 1.4539 | 0.11058 | -0.0092 | 13.1479

## 103. Re 8M Mach 0.50 (1)
BIGFOIL.COM POLAR EXPORT
NACA64-113
NACA64-113 |  |  |  | Cl Max: | 1.13 | at alpha= | 20 | deg
JavaFoil+Calcfoil stall+Eppler ext transition |  |  |  | L/D Max: | 92.699 | at alpha= | 6 | deg
Re: | 8000000 |  |  | Cd Min: | 0.00482 | at alpha= | -1 | deg
Mach: | 0.5 |  |  | Cl=0 at alpha= | -0.8913 | deg
|  |  |  | @ Cl=0.1, Cd= | 0.0048469
|  |  |  | @ Cl=0.4, Cd= | 0.0050713
|  |  |  | @ Cl=0.6, Cd= | 0.0080358
alpha (deg) | Cl | Cd | Cm | Cl/Cd
-20 | -1.057 | 0.14624 | 0 | -7.225
-19.5 | -1.024 | 0.14554 | 0 | -7.037
-19 | -0.993 | 0.14395 | 0 | -6.901
-18.5 | -0.965 | 0.13723 | -0.001 | -7.031
-18 | -0.938 | 0.13256 | -0.001 | -7.077
-17.5 | -0.916 | 0.12903 | -0.001 | -7.1
-17 | -0.886 | 0.12616 | -0.002 | -7.02
-16.5 | -0.856 | 0.12217 | -0.002 | -7.005
-16 | -0.829 | 0.11585 | -0.002 | -7.155
-15.5 | -0.804 | 0.11605 | -0.003 | -6.931
-15 | -0.777 | 0.10877 | -0.003 | -7.139
-14.5 | -0.748 | 0.10208 | -0.003 | -7.33
-14 | -0.722 | 0.09435 | -0.004 | -7.656
-13.5 | -0.697 | 0.08704 | -0.004 | -8.008
-13 | -0.666 | 0.09352 | -0.004 | -7.121
-12.5 | -0.639 | 0.08587 | -0.005 | -7.442
-12 | -0.615 | 0.07649 | -0.005 | -8.042
-11.5 | -0.672 | 0.02488 | -0.009 | -26.997
-11 | -0.658 | 0.01836 | -0.01 | -35.814
-10.5 | -0.528 | 0.07321 | -0.005 | -7.212
-10 | -0.502 | 0.06443 | -0.006 | -7.793
-9.5 | -0.478 | 0.05739 | -0.007 | -8.338
-9 | -0.537 | 0.01399 | -0.013 | -38.389
-8.5 | -0.418 | 0.05923 | -0.006 | -7.063
-8 | -0.47 | 0.01332 | -0.014 | -35.296
-7.5 | -0.698 | 0.01141 | -0.015 | -61.146
-7 | -0.719 | 0.01039 | -0.016 | -69.27
-6.5 | -0.7 | 0.00911 | -0.017 | -76.854
-6 | -0.661 | 0.00913 | -0.017 | -72.442
-5.5 | -0.61 | 0.00864 | -0.018 | -70.596
-5 | -0.552 | 0.00823 | -0.019 | -67.1
-4.5 | -0.49 | 0.00793 | -0.019 | -61.73
-4 | -0.425 | 0.00761 | -0.02 | -55.772
-3.5 | -0.358 | 0.00729 | -0.021 | -49.085
-3 | -0.29 | 0.00623 | -0.021 | -46.604
-2.5 | -0.222 | 0.00554 | -0.022 | -40.133
-2 | -0.153 | 0.00493 | -0.023 | -31.128
-1.5 | -0.084 | 0.00485 | -0.023 | -17.407
-1 | -0.015 | 0.00482 | -0.024 | -3.154
-0.5 | 0.054 | 0.00486 | -0.025 | 11.141
0 | 0.124 | 0.00484 | -0.026 | 25.512
0.5 | 0.193 | 0.00485 | -0.026 | 39.76
1 | 0.262 | 0.00493 | -0.027 | 53.236
1.5 | 0.331 | 0.00497 | -0.028 | 66.763
2 | 0.399 | 0.00506 | -0.028 | 78.853
2.5 | 0.467 | 0.00583 | -0.029 | 80.237
3 | 0.535 | 0.00646 | -0.03 | 82.837
3.5 | 0.601 | 0.00806 | -0.03 | 74.58
4 | 0.666 | 0.00844 | -0.031 | 78.96
4.5 | 0.728 | 0.00889 | -0.031 | 81.908
5 | 0.786 | 0.00895 | -0.032 | 87.784
5.5 | 0.838 | 0.00943 | -0.033 | 88.799
6 | 0.881 | 0.00951 | -0.033 | 92.699
6.5 | 0.91 | 0.01086 | -0.034 | 83.833
7 | 0.914 | 0.01171 | -0.034 | 78.052
7.5 | 0.861 | 0.01284 | -0.035 | 67.063
8 | 0.59 | 0.01447 | -0.035 | 40.739
8.5 | 0.513 | 0.05807 | -0.017 | 8.841
9 | 0.654 | 0.01542 | -0.036 | 42.407
9.5 | 0.676 | 0.01814 | -0.036 | 37.261
10 | 0.597 | 0.06583 | -0.02 | 9.063
10.5 | 0.621 | 0.07632 | -0.019 | 8.138
11 | 0.766 | 0.02132 | -0.037 | 35.904
11.5 | 0.691 | 0.06674 | -0.027 | 10.36
12 | 0.706 | 0.0806 | -0.023 | 8.757
12.5 | 0.731 | 0.08879 | -0.022 | 8.231
13 | 0.783 | 0.07 | -0.03 | 11.185
13.5 | 0.788 | 0.08899 | -0.025 | 8.856
14 | 0.811 | 0.09739 | -0.024 | 8.332
14.5 | 0.841 | 0.10499 | -0.025 | 8.006
15 | 0.867 | 0.11376 | -0.026 | 7.621
15.5 | 0.89 | 0.11362 | -0.024 | 7.832
16 | 0.919 | 0.11609 | -0.026 | 7.914
16.5 | 0.951 | 0.11944 | -0.028 | 7.961
17 | 0.98 | 0.12334 | -0.029 | 7.943
17.5 | 0.997 | 0.12901 | -0.027 | 7.729
18 | 1.025 | 0.13488 | -0.028 | 7.6
18.5 | 1.06 | 0.13286 | -0.03 | 7.977
19 | 1.092 | 0.13533 | -0.032 | 8.069
19.5 | 1.112 | 0.14946 | -0.031 | 7.442
20 | 1.13 | 0.15086 | -0.03 | 7.488

## 104. Re 8M Mach 0.50 (2)
BIGFOIL.COM POLAR EXPORT
NACA64-113
NACA64-113 |  |  |  | Cl Max: | 1.1484 | at alpha= | 8 | deg
XFOIL ncrit=9 |  |  |  | L/D Max: | 106.127 | at alpha= | 6.5 | deg
Re: | 8000000 |  |  | Cd Min: | 0.26123 | at alpha= | -20 | deg
Mach: | 0.5 |  |  | Cl=0 at alpha= | -0.78479 | deg
|  |  |  | @ Cl=0.1, Cd= | 0.0039428
|  |  |  | @ Cl=0.4, Cd= | 0.0053495
|  |  |  | @ Cl=0.6, Cd= | 0.0069957
alpha (deg) | Cl | Cd | Cm | Cl/Cd
-20 | -0.8433 | 0.26123 | 0.0723 | -3.2282
-19.5 | -0.8251 | 0.25093 | 0.0666 | -3.2882
-19 | -0.8061 | 0.24136 | 0.0609 | -3.3398
-18.5 | -0.7861 | 0.2326 | 0.0556 | -3.3796
-18 | -0.7654 | 0.22421 | 0.0503 | -3.4138
-17.5 | -0.748 | 0.21441 | 0.0447 | -3.4886
-17 | -0.7326 | 0.20415 | 0.0389 | -3.5885
-16.5 | -0.7178 | 0.19421 | 0.0331 | -3.696
-16 | -0.702 | 0.18472 | 0.0276 | -3.8003
-15.5 | -0.6901 | 0.17434 | 0.0217 | -3.9584
-15 | -0.6856 | 0.16235 | 0.0149 | -4.223
-14.5 | -0.6831 | 0.15044 | 0.008 | -4.5407
-14 | -0.6798 | 0.1393 | 0.0015 | -4.8801
-13.5 | -0.6833 | 0.12736 | -0.0056 | -5.3651
-12 | -0.7483 | 0.09001 | -0.0242 | -8.3135
-11.5 | -0.7508 | 0.06944 | -0.0465 | -10.8122
-11 | -0.7754 | 0.05758 | -0.0547 | -13.4665
-10.5 | -0.8094 | 0.0467 | -0.0612 | -17.3319
-10 | -0.8445 | 0.0375 | -0.0645 | -22.52
-9.5 | -0.8817 | 0.02969 | -0.0639 | -29.6969
-9 | -0.9149 | 0.02331 | -0.0592 | -39.2492
-8.5 | -0.9387 | 0.01864 | -0.0501 | -50.3594
-8 | -0.9427 | 0.01397 | -0.0408 | -67.4803
-7.5 | -0.913 | 0.01087 | -0.0336 | -83.9926
-7 | -0.8551 | 0.00948 | -0.0293 | -90.2004
-6.5 | -0.7892 | 0.00861 | -0.0264 | -91.6609
-6 | -0.7194 | 0.00808 | -0.0246 | -89.0347
-5.5 | -0.6489 | 0.00767 | -0.0233 | -84.6023
-5 | -0.579 | 0.00728 | -0.0223 | -79.533
-4.5 | -0.5088 | 0.00699 | -0.0217 | -72.7897
-4 | -0.4389 | 0.00672 | -0.0214 | -65.3125
-3.5 | -0.3692 | 0.00646 | -0.0213 | -57.1517
-3 | -0.3 | 0.00621 | -0.0214 | -48.3092
-1.5 | -0.0974 | 0.00468 | -0.0225 | -20.812
-1 | -0.03 | 0.00408 | -0.0232 | -7.3529
-0.5 | 0.0397 | 0.00396 | -0.024 | 10.0253
0 | 0.1096 | 0.00394 | -0.0247 | 27.8173
0.5 | 0.1795 | 0.00397 | -0.0254 | 45.2141
1 | 0.2491 | 0.00406 | -0.0261 | 61.3547
1.5 | 0.3176 | 0.00429 | -0.0266 | 74.0326
2 | 0.3807 | 0.00514 | -0.0264 | 74.0661
2.5 | 0.4452 | 0.00584 | -0.0262 | 76.2329
3 | 0.5107 | 0.00641 | -0.0259 | 79.6724
3.5 | 0.5773 | 0.00689 | -0.0255 | 83.7881
4.5 | 0.7147 | 0.00753 | -0.0246 | 94.9137
5 | 0.7838 | 0.00787 | -0.0237 | 99.5934
5.5 | 0.8524 | 0.0083 | -0.0224 | 102.6988
6 | 0.9215 | 0.00874 | -0.0208 | 105.4348
6.5 | 0.9891 | 0.00932 | -0.0185 | 106.1266
7 | 1.0548 | 0.01004 | -0.0154 | 105.0598
7.5 | 1.1133 | 0.01115 | -0.0108 | 99.8475
8 | 1.1484 | 0.01326 | -0.0031 | 86.6063
8.5 | 1.143 | 0.01632 | 0.0088 | 70.0368
9 | 1.1191 | 0.02178 | 0.0182 | 51.382
9.5 | 1.0895 | 0.02852 | 0.0242 | 38.2013
10 | 1.0558 | 0.03634 | 0.0266 | 29.0534
10.5 | 1.0227 | 0.04535 | 0.0254 | 22.5513
11 | 0.9909 | 0.05568 | 0.0211 | 17.7963
11.5 | 0.9597 | 0.06762 | 0.014 | 14.1925
12 | 0.9355 | 0.08045 | 0.0054 | 11.6283
12.5 | 0.913 | 0.09612 | -0.0058 | 9.4985
13 | 0.8983 | 0.11048 | -0.0147 | 8.1309

## 105. Re 10M Mach 0.00 (1)
BIGFOIL.COM POLAR EXPORT
NACA64-113
NACA64-113 |  |  |  | Cl Max: | 1.148 | at alpha= | 12 | deg
JavaFoil+Calcfoil stall+Eppler ext transition |  |  |  | L/D Max: | 111.549 | at alpha= | 9 | deg
Re: | 10000000 |  |  | Cd Min: | 0.0046 | at alpha= | 0 | deg
Mach: | 0 |  |  | Cl=0 at alpha= | -0.89167 | deg
|  |  |  | @ Cl=0.1, Cd= | 0.0046035
|  |  |  | @ Cl=0.4, Cd= | 0.005505
|  |  |  | @ Cl=0.6, Cd= | 0.0073633
alpha (deg) | Cl | Cd | Cm | Cl/Cd
-17.5 | -0.759 | 0.11993 | -0.001 | -6.33
-17 | -0.782 | 0.11049 | -0.002 | -7.08
-16.5 | -0.805 | 0.10146 | -0.002 | -7.933
-16 | -0.831 | 0.08908 | -0.002 | -9.327
-15.5 | -0.898 | 0.05123 | -0.003 | -17.529
-15 | -0.949 | 0.03205 | -0.004 | -29.61
-14.5 | -0.979 | 0.02454 | -0.005 | -39.91
-14 | -0.999 | 0.02056 | -0.005 | -48.617
-13.5 | -1.015 | 0.01737 | -0.006 | -58.475
-13 | -1.024 | 0.01545 | -0.007 | -66.275
-12.5 | -1.025 | 0.01417 | -0.007 | -72.376
-12 | -1.023 | 0.01299 | -0.008 | -78.727
-11.5 | -1.013 | 0.01215 | -0.008 | -83.416
-11 | -0.995 | 0.01138 | -0.009 | -87.459
-10.5 | -0.973 | 0.01077 | -0.01 | -90.349
-10 | -0.947 | 0.00931 | -0.01 | -101.672
-9.5 | -0.917 | 0.00982 | -0.011 | -93.408
-9 | -0.88 | 0.00936 | -0.011 | -93.976
-8.5 | -0.839 | 0.00892 | -0.012 | -94.116
-8 | -0.795 | 0.00856 | -0.013 | -92.878
-7.5 | -0.749 | 0.00828 | -0.013 | -90.433
-7 | -0.7 | 0.00801 | -0.014 | -87.346
-6.5 | -0.649 | 0.00773 | -0.014 | -83.935
-6 | -0.596 | 0.00752 | -0.015 | -79.3
-5.5 | -0.541 | 0.00734 | -0.016 | -73.715
-5 | -0.485 | 0.00711 | -0.016 | -68.26
-4.5 | -0.428 | 0.00693 | -0.017 | -61.768
-4 | -0.37 | 0.00674 | -0.017 | -54.88
-3.5 | -0.311 | 0.00662 | -0.018 | -47.005
-3 | -0.252 | 0.00574 | -0.019 | -43.889
-2.5 | -0.193 | 0.00534 | -0.019 | -36.1
-2 | -0.133 | 0.00511 | -0.02 | -26.019
-1.5 | -0.073 | 0.00468 | -0.02 | -15.611
-1 | -0.013 | 0.00467 | -0.021 | -2.822
-0.5 | 0.047 | 0.00463 | -0.022 | 10.124
0 | 0.107 | 0.0046 | -0.022 | 23.267
0.5 | 0.167 | 0.00466 | -0.023 | 35.845
1 | 0.227 | 0.0047 | -0.023 | 48.313
1.5 | 0.287 | 0.00475 | -0.024 | 60.385
2 | 0.346 | 0.00528 | -0.024 | 65.57
2.5 | 0.406 | 0.00553 | -0.025 | 73.3
3 | 0.465 | 0.00599 | -0.026 | 77.59
3.5 | 0.523 | 0.00707 | -0.026 | 73.979
4 | 0.581 | 0.00728 | -0.027 | 79.791
4.5 | 0.638 | 0.00753 | -0.027 | 84.676
5 | 0.694 | 0.00779 | -0.028 | 89.057
5.5 | 0.748 | 0.00803 | -0.028 | 93.077
6 | 0.801 | 0.00827 | -0.029 | 96.854
6.5 | 0.851 | 0.0086 | -0.029 | 98.955
7 | 0.9 | 0.00892 | -0.03 | 100.875
7.5 | 0.946 | 0.00881 | -0.031 | 107.296
8 | 0.989 | 0.00923 | -0.031 | 107.108
8.5 | 1.029 | 0.00959 | -0.032 | 107.269
9 | 1.063 | 0.00953 | -0.032 | 111.549
9.5 | 1.091 | 0.01 | -0.033 | 109.102
10 | 1.113 | 0.0113 | -0.033 | 98.545
10.5 | 1.131 | 0.01178 | -0.033 | 95.948
11 | 1.142 | 0.01247 | -0.034 | 91.562
11.5 | 1.147 | 0.01316 | -0.034 | 87.209
12 | 1.148 | 0.014 | -0.035 | 81.996
12.5 | 1.143 | 0.01495 | -0.035 | 76.466
13 | 1.132 | 0.01624 | -0.035 | 69.727
13.5 | 1.117 | 0.01782 | -0.035 | 62.671
14 | 1.095 | 0.02027 | -0.036 | 54.016
14.5 | 1.062 | 0.02497 | -0.035 | 42.538
15 | 1.022 | 0.03248 | -0.035 | 31.478
15.5 | 0.977 | 0.04396 | -0.034 | 22.226
16 | 0.889 | 0.08533 | -0.028 | 10.422
16.5 | 0.864 | 0.09181 | -0.028 | 9.411
17 | 0.83 | 0.10552 | -0.027 | 7.866

## 106. Re 10M Mach 0.00 (2)
BIGFOIL.COM POLAR EXPORT
NACA64-113
NACA64-113 |  |  |  | Cl Max: | 1.796 | at alpha= | 20 | deg
XFOIL ncrit=9 |  |  |  | L/D Max: | 121.446 | at alpha= | 10.5 | deg
Re: | 10000000 |  |  | Cd Min: | 0.04047 | at alpha= | 20 | deg
Mach: | 0 |  |  | Cl=0 at alpha= | -0.80293 | deg
|  |  |  | @ Cl=0.1, Cd= | 0.0038142
|  |  |  | @ Cl=0.4, Cd= | 0.0055017
|  |  |  | @ Cl=0.6, Cd= | 0.0065726
alpha (deg) | Cl | Cd | Cm | Cl/Cd
-20 | -1.689 | 0.03631 | -0.043 | -46.5161
-19.5 | -1.6865 | 0.03198 | -0.0428 | -52.7361
-19 | -1.6757 | 0.02859 | -0.0423 | -58.6114
-18.5 | -1.6614 | 0.02572 | -0.0412 | -64.5956
-18 | -1.6461 | 0.02315 | -0.0397 | -71.1058
-17.5 | -1.6279 | 0.021 | -0.0377 | -77.519
-17 | -1.6053 | 0.01932 | -0.0355 | -83.0901
-16.5 | -1.5829 | 0.01783 | -0.0327 | -88.7773
-16 | -1.5584 | 0.01668 | -0.0296 | -93.4293
-15.5 | -1.5394 | 0.01565 | -0.0249 | -98.3642
-15 | -1.5091 | 0.01492 | -0.0215 | -101.1461
-14.5 | -1.4703 | 0.01413 | -0.0196 | -104.0552
-14 | -1.4291 | 0.01334 | -0.018 | -107.1289
-13.5 | -1.3804 | 0.01259 | -0.0179 | -109.6426
-13 | -1.3387 | 0.01201 | -0.016 | -111.4654
-12.5 | -1.2922 | 0.01143 | -0.015 | -113.0534
-12 | -1.2433 | 0.01094 | -0.0144 | -113.6472
-11.5 | -1.1929 | 0.01047 | -0.0139 | -113.9351
-11 | -1.1414 | 0.01006 | -0.0137 | -113.4592
-10.5 | -1.089 | 0.00967 | -0.0135 | -112.6163
-10 | -1.0369 | 0.0092 | -0.0133 | -112.7065
-9.5 | -0.9838 | 0.00878 | -0.0133 | -112.0501
-9 | -0.9298 | 0.00843 | -0.0133 | -110.2966
-8 | -0.8198 | 0.00783 | -0.0137 | -104.6999
-7.5 | -0.7646 | 0.00751 | -0.0139 | -101.8109
-7 | -0.7087 | 0.00725 | -0.0142 | -97.7517
-6.5 | -0.6523 | 0.00703 | -0.0146 | -92.7881
-5.5 | -0.539 | 0.00658 | -0.0153 | -81.9149
-5 | -0.4819 | 0.00637 | -0.0158 | -75.6515
-4.5 | -0.4245 | 0.00619 | -0.0163 | -68.5784
-4 | -0.3671 | 0.00602 | -0.0168 | -60.9801
-3.5 | -0.3096 | 0.00582 | -0.0173 | -53.1959
-3 | -0.2521 | 0.00557 | -0.0178 | -45.2603
-2.5 | -0.1947 | 0.00526 | -0.0183 | -37.0152
-2 | -0.1373 | 0.00494 | -0.0189 | -27.7935
-1 | -0.0229 | 0.00406 | -0.0203 | -5.6404
-0.5 | 0.0352 | 0.00384 | -0.0209 | 9.1667
0 | 0.0938 | 0.00381 | -0.0216 | 24.6194
0.5 | 0.1521 | 0.00385 | -0.0222 | 39.5065
1 | 0.2106 | 0.0039 | -0.0229 | 54
2 | 0.3218 | 0.00496 | -0.0236 | 64.879
3 | 0.4344 | 0.00574 | -0.0243 | 75.6794
3.5 | 0.4909 | 0.00607 | -0.0247 | 80.8731
4 | 0.5474 | 0.00636 | -0.025 | 86.0692
4.5 | 0.6043 | 0.00659 | -0.0254 | 91.6995
5 | 0.661 | 0.00681 | -0.0258 | 97.0631
5.5 | 0.7173 | 0.00706 | -0.0261 | 101.6006
6 | 0.7737 | 0.00727 | -0.0264 | 106.4237
6.5 | 0.8294 | 0.00756 | -0.0266 | 109.709
7 | 0.8851 | 0.0078 | -0.0269 | 113.4744
7.5 | 0.9401 | 0.00811 | -0.027 | 115.9186
8 | 0.9947 | 0.00844 | -0.0271 | 117.8555
8.5 | 1.0491 | 0.00875 | -0.0272 | 119.8971
9 | 1.1025 | 0.00913 | -0.0271 | 120.7558
9.5 | 1.1549 | 0.00958 | -0.0269 | 120.5532
10 | 1.2076 | 0.00995 | -0.0267 | 121.3668
10.5 | 1.2594 | 0.01037 | -0.0265 | 121.4465
11 | 1.3098 | 0.01085 | -0.026 | 120.7189
11.5 | 1.3587 | 0.01142 | -0.0253 | 118.9755
12 | 1.4063 | 0.01201 | -0.0244 | 117.0941
12.5 | 1.4537 | 0.01252 | -0.0236 | 116.1102
13 | 1.4985 | 0.01306 | -0.0222 | 114.7397
13.5 | 1.5376 | 0.0136 | -0.0198 | 113.0588
14 | 1.5779 | 0.01437 | -0.018 | 109.8051
14.5 | 1.6108 | 0.01523 | -0.0149 | 105.7649
15 | 1.63 | 0.01622 | -0.0096 | 100.4932
15.5 | 1.6516 | 0.01743 | -0.0055 | 94.7562
16 | 1.6731 | 0.01887 | -0.002 | 88.6645
16.5 | 1.6957 | 0.02041 | 0.0008 | 83.0818
17 | 1.7164 | 0.02225 | 0.0034 | 77.1416
17.5 | 1.7367 | 0.02426 | 0.0056 | 71.587
18 | 1.7535 | 0.0267 | 0.0076 | 65.6742
18.5 | 1.7689 | 0.02942 | 0.0092 | 60.1258
19 | 1.7807 | 0.03261 | 0.0104 | 54.6059
19.5 | 1.7895 | 0.03628 | 0.0112 | 49.3247
20 | 1.796 | 0.04047 | 0.0115 | 44.3786

## 107. Re 10M Mach 0.10 (1)
BIGFOIL.COM POLAR EXPORT
NACA64-113
NACA64-113 |  |  |  | Cl Max: | 1.137 | at alpha= | 11.5 | deg
JavaFoil+Calcfoil stall+Eppler ext transition |  |  |  | L/D Max: | 114.575 | at alpha= | 9.5 | deg
Re: | 10000000 |  |  | Cd Min: | 0.00462 | at alpha= | -0.5 | deg
Mach: | 0.1 |  |  | Cl=0 at alpha= | -0.89167 | deg
|  |  |  | @ Cl=0.1, Cd= | 0.0046374
|  |  |  | @ Cl=0.4, Cd= | 0.0055127
|  |  |  | @ Cl=0.6, Cd= | 0.007393
alpha (deg) | Cl | Cd | Cm | Cl/Cd
-17.5 | -0.71 | 0.12767 | -0.001 | -5.563
-17 | -0.737 | 0.11705 | -0.001 | -6.296
-16.5 | -0.761 | 0.1091 | -0.002 | -6.976
-16 | -0.787 | 0.09859 | -0.002 | -7.983
-15.5 | -0.828 | 0.07612 | -0.003 | -10.878
-15 | -0.882 | 0.05027 | -0.004 | -17.549
-14.5 | -0.935 | 0.03109 | -0.005 | -30.075
-14 | -0.971 | 0.02245 | -0.005 | -43.244
-13.5 | -0.989 | 0.01926 | -0.006 | -51.371
-13 | -1.005 | 0.01622 | -0.007 | -61.986
-12.5 | -1.012 | 0.01461 | -0.007 | -69.263
-12 | -1.012 | 0.01341 | -0.008 | -75.43
-11.5 | -1.006 | 0.01238 | -0.008 | -81.267
-11 | -0.99 | 0.01156 | -0.009 | -85.695
-10.5 | -0.969 | 0.01095 | -0.01 | -88.534
-10 | -0.945 | 0.01035 | -0.01 | -91.266
-9.5 | -0.917 | 0.00987 | -0.011 | -92.952
-9 | -0.881 | 0.0094 | -0.012 | -93.723
-8.5 | -0.841 | 0.00904 | -0.012 | -93.058
-8 | -0.797 | 0.00867 | -0.013 | -91.962
-7.5 | -0.751 | 0.00836 | -0.013 | -89.928
-7 | -0.703 | 0.00802 | -0.014 | -87.558
-6.5 | -0.652 | 0.00781 | -0.014 | -83.455
-6 | -0.599 | 0.00758 | -0.015 | -78.934
-5.5 | -0.544 | 0.00736 | -0.016 | -73.86
-5 | -0.488 | 0.00717 | -0.016 | -68.03
-4.5 | -0.43 | 0.00698 | -0.017 | -61.637
-4 | -0.372 | 0.00681 | -0.017 | -54.557
-3.5 | -0.313 | 0.00662 | -0.018 | -47.263
-3 | -0.253 | 0.0058 | -0.019 | -43.694
-2.5 | -0.194 | 0.00535 | -0.019 | -36.218
-2 | -0.134 | 0.00511 | -0.02 | -26.168
-1.5 | -0.074 | 0.00468 | -0.02 | -15.709
-1 | -0.013 | 0.00466 | -0.021 | -2.84
-0.5 | 0.047 | 0.00462 | -0.022 | 10.191
0 | 0.108 | 0.00464 | -0.022 | 23.161
0.5 | 0.168 | 0.00465 | -0.023 | 36.076
1 | 0.228 | 0.00469 | -0.023 | 48.652
1.5 | 0.289 | 0.00475 | -0.024 | 60.799
2 | 0.348 | 0.00527 | -0.025 | 65.997
2.5 | 0.408 | 0.00555 | -0.025 | 73.393
3 | 0.467 | 0.00602 | -0.026 | 77.587
3.5 | 0.526 | 0.0067 | -0.026 | 78.504
4 | 0.584 | 0.00732 | -0.027 | 79.752
4.5 | 0.641 | 0.00758 | -0.027 | 84.579
5 | 0.697 | 0.00779 | -0.028 | 89.446
5.5 | 0.751 | 0.00804 | -0.029 | 93.449
6 | 0.804 | 0.00835 | -0.029 | 96.31
6.5 | 0.855 | 0.00867 | -0.03 | 98.613
7 | 0.903 | 0.00894 | -0.03 | 101.031
7.5 | 0.949 | 0.00891 | -0.031 | 106.41
8 | 0.991 | 0.0093 | -0.031 | 106.566
8.5 | 1.031 | 0.00968 | -0.032 | 106.489
9 | 1.063 | 0.00965 | -0.032 | 110.233
9.5 | 1.09 | 0.00952 | -0.033 | 114.575
10 | 1.111 | 0.01139 | -0.033 | 97.487
10.5 | 1.125 | 0.01197 | -0.034 | 94.006
11 | 1.134 | 0.01266 | -0.034 | 89.545
11.5 | 1.137 | 0.01345 | -0.034 | 84.506
12 | 1.134 | 0.01434 | -0.035 | 79.064
12.5 | 1.125 | 0.01543 | -0.035 | 72.884
13 | 1.11 | 0.01675 | -0.035 | 66.293
13.5 | 1.09 | 0.01863 | -0.035 | 58.514
14 | 1.062 | 0.02151 | -0.035 | 49.388
14.5 | 1.027 | 0.02633 | -0.035 | 38.986
15 | 0.965 | 0.04142 | -0.034 | 23.303
15.5 | 0.869 | 0.08522 | -0.027 | 10.2
16 | 0.832 | 0.0997 | -0.026 | 8.347
16.5 | 0.806 | 0.10454 | -0.026 | 7.714

## 108. Re 10M Mach 0.10 (2)
BIGFOIL.COM POLAR EXPORT
NACA64-113
NACA64-113 |  |  |  | Cl Max: | 1.7763 | at alpha= | 20 | deg
XFOIL ncrit=9 |  |  |  | L/D Max: | 121.015 | at alpha= | 10 | deg
Re: | 10000000 |  |  | Cd Min: | 0.04544 | at alpha= | 20 | deg
Mach: | 0.1 |  |  | Cl=0 at alpha= | -0.80223 | deg
|  |  |  | @ Cl=0.1, Cd= | 0.0038139
|  |  |  | @ Cl=0.4, Cd= | 0.0054922
|  |  |  | @ Cl=0.6, Cd= | 0.0065782
alpha (deg) | Cl | Cd | Cm | Cl/Cd
-20 | -1.665 | 0.04156 | -0.0451 | -40.0626
-19.5 | -1.6692 | 0.03613 | -0.0457 | -46.1998
-19 | -1.6629 | 0.03196 | -0.0456 | -52.0307
-18.5 | -1.6519 | 0.02847 | -0.0449 | -58.0225
-18 | -1.6395 | 0.02535 | -0.0436 | -64.6746
-17.5 | -1.6247 | 0.02268 | -0.0418 | -71.6358
-17 | -1.6036 | 0.02067 | -0.0397 | -77.581
-16.5 | -1.5826 | 0.01887 | -0.037 | -83.8686
-16 | -1.5587 | 0.01746 | -0.034 | -89.2726
-15.5 | -1.5367 | 0.01623 | -0.0301 | -94.6827
-15 | -1.5156 | 0.01538 | -0.0251 | -98.5436
-14.5 | -1.4793 | 0.01452 | -0.0225 | -101.8802
-14 | -1.4373 | 0.0138 | -0.0207 | -104.1522
-13.5 | -1.3878 | 0.01292 | -0.0205 | -107.4149
-13 | -1.3481 | 0.01231 | -0.0179 | -109.5126
-12.5 | -1.3018 | 0.01168 | -0.0167 | -111.4555
-12 | -1.2528 | 0.01113 | -0.0158 | -112.5606
-11.5 | -1.2022 | 0.01063 | -0.0152 | -113.095
-11 | -1.1503 | 0.01018 | -0.0147 | -112.9961
-10.5 | -1.0974 | 0.00978 | -0.0145 | -112.2086
-10 | -1.0446 | 0.00932 | -0.0142 | -112.0815
-9.5 | -0.9911 | 0.00888 | -0.014 | -111.6104
-9 | -0.9366 | 0.0085 | -0.0139 | -110.1882
-8.5 | -0.8814 | 0.00818 | -0.014 | -107.7506
-8 | -0.8256 | 0.00789 | -0.0141 | -104.6388
-7.5 | -0.7699 | 0.00756 | -0.0143 | -101.8386
-7 | -0.7136 | 0.00728 | -0.0145 | -98.022
-6.5 | -0.6567 | 0.00706 | -0.0148 | -93.017
-6 | -0.5999 | 0.0068 | -0.0151 | -88.2206
-5.5 | -0.5425 | 0.0066 | -0.0155 | -82.197
-5 | -0.485 | 0.00639 | -0.0159 | -75.8998
-4.5 | -0.4272 | 0.00621 | -0.0164 | -68.7923
-4 | -0.3694 | 0.00603 | -0.0169 | -61.2604
-3.5 | -0.3115 | 0.00584 | -0.0174 | -53.339
-3 | -0.2536 | 0.00558 | -0.0179 | -45.448
-2.5 | -0.1959 | 0.00527 | -0.0184 | -37.1727
-2 | -0.1382 | 0.00495 | -0.019 | -27.9192
-1.5 | -0.0804 | 0.00458 | -0.0196 | -17.5546
-1 | -0.0231 | 0.00406 | -0.0204 | -5.6897
-0.5 | 0.0353 | 0.00384 | -0.0211 | 9.1927
0 | 0.0943 | 0.00381 | -0.0217 | 24.7507
0.5 | 0.1529 | 0.00385 | -0.0224 | 39.7143
1 | 0.2118 | 0.0039 | -0.023 | 54.3077
2 | 0.3236 | 0.00496 | -0.0237 | 65.2419
2.5 | 0.3804 | 0.00535 | -0.0241 | 71.1028
3 | 0.4369 | 0.00576 | -0.0244 | 75.8507
3.5 | 0.4937 | 0.0061 | -0.0247 | 80.9344
4 | 0.5507 | 0.00638 | -0.025 | 86.3166
4.5 | 0.6079 | 0.00661 | -0.0254 | 91.9667
5 | 0.665 | 0.00684 | -0.0258 | 97.2222
5.5 | 0.7218 | 0.00708 | -0.026 | 101.9492
6 | 0.7786 | 0.00731 | -0.0263 | 106.5116
6.5 | 0.8347 | 0.00759 | -0.0265 | 109.9736
7 | 0.8909 | 0.00784 | -0.0267 | 113.6352
7.5 | 0.9463 | 0.00817 | -0.0268 | 115.8262
8 | 1.0014 | 0.00849 | -0.0268 | 117.9505
8.5 | 1.0562 | 0.00882 | -0.0268 | 119.7506
9 | 1.11 | 0.00922 | -0.0266 | 120.3905
9.5 | 1.1631 | 0.00966 | -0.0263 | 120.4037
10 | 1.2162 | 0.01005 | -0.026 | 121.0149
10.5 | 1.2683 | 0.0105 | -0.0256 | 120.7905
11 | 1.3188 | 0.01103 | -0.0249 | 119.5648
11.5 | 1.3678 | 0.01164 | -0.024 | 117.5086
12 | 1.4164 | 0.0122 | -0.0231 | 116.0984
12.5 | 1.4637 | 0.01275 | -0.0219 | 114.8
13 | 1.5081 | 0.01334 | -0.0203 | 113.051
14 | 1.5846 | 0.01483 | -0.0151 | 106.851
14.5 | 1.6077 | 0.01576 | -0.01 | 102.0114
15 | 1.6275 | 0.01698 | -0.0051 | 95.8481
15.5 | 1.6502 | 0.01834 | -0.0014 | 89.9782
16 | 1.6743 | 0.01981 | 0.0018 | 84.5179
16.5 | 1.6962 | 0.02159 | 0.0046 | 78.5642
17 | 1.7161 | 0.02367 | 0.0071 | 72.5011
17.5 | 1.7345 | 0.02603 | 0.0093 | 66.6347
18 | 1.7497 | 0.02883 | 0.0112 | 60.6903
18.5 | 1.7625 | 0.03201 | 0.0126 | 55.0609
19 | 1.7682 | 0.03603 | 0.0137 | 49.0758
19.5 | 1.7747 | 0.04033 | 0.0141 | 44.0045
20 | 1.7763 | 0.04544 | 0.0138 | 39.0911

## 109. Re 10M Mach 0.25 (1)
BIGFOIL.COM POLAR EXPORT
NACA64-113
NACA64-113 |  |  |  | Cl Max: | 1.082 | at alpha= | 10 | deg
JavaFoil+Calcfoil stall+Eppler ext transition |  |  |  | L/D Max: | 106.597 | at alpha= | 8.5 | deg
Re: | 10000000 |  |  | Cd Min: | 0.00462 | at alpha= | 0 | deg
Mach: | 0.25 |  |  | Cl=0 at alpha= | -0.8871 | deg
|  |  |  | @ Cl=0.1, Cd= | 0.0046248
|  |  |  | @ Cl=0.4, Cd= | 0.0055403
|  |  |  | @ Cl=0.6, Cd= | 0.10951
alpha (deg) | Cl | Cd | Cm | Cl/Cd
-16 | -0.47 | 0.12269 | -0.002 | -3.832
-15.5 | -0.527 | 0.11681 | -0.002 | -4.508
-15 | -0.579 | 0.10688 | -0.002 | -5.421
-14.5 | -0.628 | 0.0998 | -0.003 | -6.288
-14 | -0.672 | 0.09195 | -0.003 | -7.306
-13.5 | -0.713 | 0.08265 | -0.004 | -8.626
-13 | -0.76 | 0.06619 | -0.005 | -11.489
-12.5 | -0.876 | 0.02308 | -0.007 | -37.973
-12 | -0.919 | 0.01672 | -0.008 | -54.998
-11.5 | -0.94 | 0.01439 | -0.009 | -65.27
-11 | -0.942 | 0.01307 | -0.009 | -72.102
-10.5 | -0.938 | 0.01185 | -0.01 | -79.163
-10 | -0.924 | 0.01119 | -0.011 | -82.608
-9.5 | -0.905 | 0.01046 | -0.011 | -86.523
-9 | -0.881 | 0.01004 | -0.012 | -87.83
-8.5 | -0.847 | 0.00953 | -0.012 | -88.829
-8 | -0.807 | 0.00899 | -0.013 | -89.782
-7.5 | -0.763 | 0.00859 | -0.014 | -88.911
-7 | -0.716 | 0.00826 | -0.014 | -86.66
-6.5 | -0.666 | 0.00798 | -0.015 | -83.393
-6 | -0.612 | 0.00774 | -0.016 | -79.121
-5.5 | -0.557 | 0.00751 | -0.016 | -74.156
-5 | -0.5 | 0.00729 | -0.017 | -68.556
-4.5 | -0.442 | 0.00711 | -0.017 | -62.13
-4 | -0.382 | 0.00688 | -0.018 | -55.501
-3.5 | -0.321 | 0.00672 | -0.019 | -47.774
-3 | -0.26 | 0.00589 | -0.019 | -44.184
-2.5 | -0.199 | 0.00542 | -0.02 | -36.682
-2 | -0.137 | 0.00514 | -0.02 | -26.701
-1.5 | -0.076 | 0.0047 | -0.021 | -16.064
-1 | -0.014 | 0.00467 | -0.022 | -2.914
-0.5 | 0.048 | 0.00465 | -0.022 | 10.405
0 | 0.11 | 0.00462 | -0.023 | 23.917
0.5 | 0.172 | 0.00469 | -0.023 | 36.811
1 | 0.235 | 0.00472 | -0.024 | 49.728
1.5 | 0.297 | 0.00477 | -0.025 | 62.15
2 | 0.358 | 0.00532 | -0.025 | 67.256
2.5 | 0.419 | 0.00564 | -0.026 | 74.189
3 | 0.479 | 0.00615 | -0.026 | 78.028
3.5 | 0.54 | 0.0072 | -0.027 | 74.943
4 | 0.599 | 0.00746 | -0.028 | 80.374
4.5 | 0.658 | 0.00772 | -0.028 | 85.163
5 | 0.714 | 0.008 | -0.029 | 89.33
5.5 | 0.769 | 0.00826 | -0.029 | 93.183
6 | 0.822 | 0.00859 | -0.03 | 95.711
6.5 | 0.873 | 0.00895 | -0.03 | 97.549
7 | 0.919 | 0.00891 | -0.031 | 103.195
7.5 | 0.963 | 0.00928 | -0.032 | 103.734
8 | 1.002 | 0.00979 | -0.032 | 102.355
8.5 | 1.037 | 0.00972 | -0.033 | 106.597
9 | 1.06 | 0.01102 | -0.033 | 96.227
9.5 | 1.075 | 0.0116 | -0.034 | 92.655
10 | 1.082 | 0.01227 | -0.034 | 88.139
10.5 | 1.079 | 0.01306 | -0.034 | 82.608
11 | 1.066 | 0.01412 | -0.035 | 75.554
11.5 | 1.045 | 0.01528 | -0.035 | 68.349
12 | 1.012 | 0.01696 | -0.035 | 59.64
12.5 | 0.963 | 0.02047 | -0.035 | 47.047
13 | 0.882 | 0.03287 | -0.033 | 26.849
13.5 | 0.747 | 0.08491 | -0.023 | 8.803
14 | 0.697 | 0.09232 | -0.022 | 7.551
14.5 | 0.64 | 0.10299 | -0.02 | 6.215
15 | 0.583 | 0.10951 | -0.021 | 5.323

## 110. Re 10M Mach 0.25 (2)
BIGFOIL.COM POLAR EXPORT
NACA64-113
NACA64-113 |  |  |  | Cl Max: | 1.666 | at alpha= | 17 | deg
XFOIL ncrit=9 |  |  |  | L/D Max: | 118.441 | at alpha= | 9.5 | deg
Re: | 10000000 |  |  | Cd Min: | 0.10559 | at alpha= | -20 | deg
Mach: | 0.25 |  |  | Cl=0 at alpha= | -0.8005 | deg
|  |  |  | @ Cl=0.1, Cd= | 0.0038118
|  |  |  | @ Cl=0.4, Cd= | 0.0054926
|  |  |  | @ Cl=0.6, Cd= | 0.0066273
alpha (deg) | Cl | Cd | Cm | Cl/Cd
-20 | -1.3214 | 0.10559 | -0.0223 | -12.5144
-19.5 | -1.3963 | 0.08513 | -0.0364 | -16.402
-19 | -1.4447 | 0.07067 | -0.045 | -20.4429
-18.5 | -1.4794 | 0.05967 | -0.0501 | -24.793
-18 | -1.5157 | 0.04981 | -0.0532 | -30.4296
-17.5 | -1.539 | 0.04146 | -0.0555 | -37.1201
-17 | -1.5436 | 0.03519 | -0.0566 | -43.8647
-16.5 | -1.5433 | 0.02976 | -0.0567 | -51.8582
-16 | -1.5352 | 0.02565 | -0.0551 | -59.8519
-15.5 | -1.5186 | 0.02259 | -0.0526 | -67.2244
-15 | -1.4994 | 0.02006 | -0.0494 | -74.7458
-14.5 | -1.4756 | 0.01814 | -0.0456 | -81.3451
-14 | -1.4527 | 0.01654 | -0.0408 | -87.8295
-13 | -1.3899 | 0.01439 | -0.0314 | -96.5879
-12.5 | -1.3477 | 0.01348 | -0.028 | -99.9777
-12 | -1.3023 | 0.0125 | -0.0252 | -104.184
-11.5 | -1.2516 | 0.01173 | -0.0232 | -106.7008
-11 | -1.1985 | 0.01107 | -0.0216 | -108.2656
-10.5 | -1.1437 | 0.01049 | -0.0203 | -109.0276
-10 | -1.0877 | 0.00998 | -0.0192 | -108.988
-9.5 | -1.0308 | 0.00951 | -0.0184 | -108.3912
-9 | -0.9746 | 0.00896 | -0.0176 | -108.7723
-8.5 | -0.9169 | 0.00852 | -0.0171 | -107.6174
-8 | -0.8584 | 0.00816 | -0.0167 | -105.1961
-7.5 | -0.7994 | 0.00786 | -0.0165 | -101.7048
-7 | -0.7408 | 0.00749 | -0.0164 | -98.9052
-6.5 | -0.6814 | 0.00721 | -0.0164 | -94.5076
-6 | -0.6218 | 0.00696 | -0.0165 | -89.3391
-5.5 | -0.5622 | 0.00671 | -0.0166 | -83.7854
-5 | -0.5023 | 0.00651 | -0.0169 | -77.1582
-4.5 | -0.4423 | 0.0063 | -0.0172 | -70.2063
-4 | -0.3822 | 0.0061 | -0.0176 | -62.6557
-3.5 | -0.3221 | 0.00592 | -0.018 | -54.4088
-3 | -0.2623 | 0.00567 | -0.0185 | -46.261
-2.5 | -0.2025 | 0.00535 | -0.019 | -37.8505
-2 | -0.1429 | 0.00499 | -0.0196 | -28.6373
-1.5 | -0.0833 | 0.0046 | -0.0202 | -18.1087
-1 | -0.0241 | 0.00405 | -0.0209 | -5.9506
-0.5 | 0.0363 | 0.00384 | -0.0216 | 9.4531
0 | 0.0972 | 0.00381 | -0.0223 | 25.5118
0.5 | 0.1578 | 0.00385 | -0.0229 | 40.987
1 | 0.2187 | 0.0039 | -0.0236 | 56.0769
1.5 | 0.2759 | 0.0045 | -0.0239 | 61.3111
2 | 0.3339 | 0.00501 | -0.0242 | 66.6467
2.5 | 0.3923 | 0.00544 | -0.0245 | 72.114
3 | 0.4508 | 0.00584 | -0.0248 | 77.1918
3.5 | 0.5095 | 0.0062 | -0.025 | 82.1774
4 | 0.5685 | 0.0065 | -0.0253 | 87.4615
4.5 | 0.6279 | 0.00674 | -0.0255 | 93.1602
5 | 0.6873 | 0.00697 | -0.0257 | 98.6083
5.5 | 0.7466 | 0.00721 | -0.0258 | 103.5506
6 | 0.8055 | 0.0075 | -0.0258 | 107.4
6.5 | 0.8644 | 0.00777 | -0.0258 | 111.2484
7 | 0.9228 | 0.0081 | -0.0256 | 113.9259
7.5 | 0.9808 | 0.00847 | -0.0253 | 115.7969
8 | 1.0387 | 0.00882 | -0.0249 | 117.7664
8.5 | 1.0955 | 0.00926 | -0.0243 | 118.3045
9 | 1.1519 | 0.00973 | -0.0235 | 118.3864
9.5 | 1.2081 | 0.0102 | -0.0226 | 118.4412
10 | 1.2629 | 0.01075 | -0.0215 | 117.4791
10.5 | 1.3157 | 0.01142 | -0.0199 | 115.2102
11 | 1.3678 | 0.01208 | -0.0182 | 113.2285
11.5 | 1.4184 | 0.01276 | -0.0161 | 111.1599
12 | 1.4663 | 0.01353 | -0.0136 | 108.374
12.5 | 1.5093 | 0.01442 | -0.0104 | 104.6671
14 | 1.5776 | 0.01824 | 0.0071 | 86.4912
14.5 | 1.6017 | 0.02011 | 0.0113 | 79.6469
15 | 1.6215 | 0.02247 | 0.0151 | 72.1629
15.5 | 1.6396 | 0.02522 | 0.0184 | 65.0119
16 | 1.6533 | 0.02855 | 0.0212 | 57.9089
16.5 | 1.6592 | 0.0328 | 0.0234 | 50.5854
17 | 1.666 | 0.03732 | 0.0247 | 44.6409
17.5 | 1.6629 | 0.0432 | 0.0251 | 38.4931
18 | 1.6554 | 0.05013 | 0.0241 | 33.0221
18.5 | 1.639 | 0.05867 | 0.0216 | 27.9359
19 | 1.6096 | 0.06963 | 0.0169 | 23.1165
19.5 | 1.5787 | 0.08185 | 0.0104 | 19.2877
20 | 1.5359 | 0.09698 | 0.0011 | 15.8373

## 111. Re 10M Mach 0.50 (1)
BIGFOIL.COM POLAR EXPORT
NACA64-113
NACA64-113 |  |  |  | Cl Max: | 1.134 | at alpha= | 20 | deg
JavaFoil+Calcfoil stall+Eppler ext transition |  |  |  | L/D Max: | 98.166 | at alpha= | 6.5 | deg
Re: | 10000000 |  |  | Cd Min: | 0.00472 | at alpha= | 0 | deg
Mach: | 0.5 |  |  | Cl=0 at alpha= | -0.8913 | deg
|  |  |  | @ Cl=0.1, Cd= | 0.0047234
|  |  |  | @ Cl=0.4, Cd= | 0.005586
|  |  |  | @ Cl=0.6, Cd= | 0.0077945
alpha (deg) | Cl | Cd | Cm | Cl/Cd
-20 | -1.061 | 0.14007 | 0 | -7.578
-19.5 | -1.028 | 0.14013 | 0 | -7.336
-19 | -0.995 | 0.13927 | 0 | -7.147
-18.5 | -0.965 | 0.13509 | -0.001 | -7.144
-18 | -0.938 | 0.13005 | -0.001 | -7.216
-17.5 | -0.919 | 0.12512 | -0.001 | -7.343
-17 | -0.888 | 0.1212 | -0.002 | -7.327
-16.5 | -0.858 | 0.11856 | -0.002 | -7.235
-16 | -0.83 | 0.11139 | -0.002 | -7.449
-15.5 | -0.805 | 0.11595 | -0.003 | -6.942
-15 | -0.778 | 0.10541 | -0.003 | -7.383
-14.5 | -0.75 | 0.10024 | -0.003 | -7.478
-14 | -0.726 | 0.09093 | -0.004 | -7.98
-13.5 | -0.705 | 0.08022 | -0.005 | -8.786
-13 | -0.667 | 0.09233 | -0.004 | -7.223
-12.5 | -0.64 | 0.08354 | -0.005 | -7.667
-12 | -0.62 | 0.072 | -0.006 | -8.612
-11.5 | -0.682 | 0.02097 | -0.009 | -32.535
-11 | -0.661 | 0.01709 | -0.01 | -38.682
-10.5 | -0.528 | 0.0718 | -0.005 | -7.355
-10 | -0.503 | 0.06303 | -0.006 | -7.987
-9.5 | -0.489 | 0.04956 | -0.009 | -9.87
-9 | -0.539 | 0.01333 | -0.013 | -40.428
-8.5 | -0.418 | 0.05824 | -0.006 | -7.184
-8 | -0.473 | 0.01253 | -0.014 | -37.763
-7.5 | -0.699 | 0.01097 | -0.015 | -63.779
-7 | -0.721 | 0.00999 | -0.016 | -72.163
-6.5 | -0.703 | 0.00936 | -0.017 | -75.038
-6 | -0.661 | 0.00888 | -0.017 | -74.489
-5.5 | -0.61 | 0.00835 | -0.018 | -73.002
-5 | -0.552 | 0.00796 | -0.019 | -69.382
-4.5 | -0.49 | 0.00768 | -0.019 | -63.8
-4 | -0.425 | 0.00737 | -0.02 | -57.606
-3.5 | -0.358 | 0.0071 | -0.021 | -50.39
-3 | -0.29 | 0.00689 | -0.021 | -42.176
-2.5 | -0.222 | 0.00576 | -0.022 | -38.556
-2 | -0.153 | 0.00533 | -0.023 | -28.771
-1.5 | -0.084 | 0.00478 | -0.023 | -17.658
-1 | -0.015 | 0.00474 | -0.024 | -3.209
-0.5 | 0.054 | 0.00473 | -0.025 | 11.439
0 | 0.124 | 0.00472 | -0.026 | 26.14
0.5 | 0.193 | 0.00476 | -0.026 | 40.493
1 | 0.262 | 0.00483 | -0.027 | 54.309
1.5 | 0.331 | 0.00489 | -0.028 | 67.769
2 | 0.399 | 0.00558 | -0.028 | 71.574
2.5 | 0.467 | 0.00599 | -0.029 | 78.007
3 | 0.535 | 0.00679 | -0.03 | 78.816
3.5 | 0.601 | 0.00781 | -0.03 | 77.015
4 | 0.666 | 0.00815 | -0.031 | 81.699
4.5 | 0.728 | 0.00859 | -0.031 | 84.791
5 | 0.786 | 0.00864 | -0.032 | 91.046
5.5 | 0.838 | 0.00908 | -0.033 | 92.257
6 | 0.882 | 0.0096 | -0.033 | 91.848
6.5 | 0.911 | 0.00928 | -0.034 | 98.166
7 | 0.916 | 0.01128 | -0.034 | 81.198
7.5 | 0.863 | 0.01233 | -0.035 | 69.947
8 | 0.592 | 0.01382 | -0.035 | 42.832
8.5 | 0.514 | 0.05755 | -0.018 | 8.925
9 | 0.656 | 0.01476 | -0.036 | 44.425
9.5 | 0.68 | 0.01696 | -0.036 | 40.111
10 | 0.598 | 0.0646 | -0.021 | 9.259
10.5 | 0.621 | 0.07508 | -0.019 | 8.275
11 | 0.771 | 0.01979 | -0.038 | 38.942
11.5 | 0.778 | 0.02731 | -0.037 | 28.493
12 | 0.71 | 0.07697 | -0.024 | 9.226
12.5 | 0.732 | 0.08611 | -0.023 | 8.5
13 | 0.874 | 0.02854 | -0.039 | 30.627
13.5 | 0.803 | 0.07871 | -0.029 | 10.201
14 | 0.815 | 0.09464 | -0.025 | 8.609
14.5 | 0.843 | 0.10167 | -0.026 | 8.292
15 | 0.867 | 0.11153 | -0.026 | 7.777
15.5 | 0.891 | 0.11055 | -0.025 | 8.058
16 | 0.921 | 0.11284 | -0.027 | 8.166
16.5 | 0.956 | 0.11329 | -0.029 | 8.437
17 | 0.983 | 0.11896 | -0.03 | 8.265
17.5 | 0.997 | 0.12688 | -0.027 | 7.861
18 | 1.027 | 0.13057 | -0.029 | 7.869
18.5 | 1.071 | 0.12245 | -0.033 | 8.743
19 | 1.1 | 0.12682 | -0.033 | 8.675
19.5 | 1.112 | 0.14803 | -0.031 | 7.512
20 | 1.134 | 0.16212 | -0.031 | 6.992

## 112. Re 10M Mach 0.50 (2)
BIGFOIL.COM POLAR EXPORT
NACA64-113
NACA64-113 |  |  |  | Cl Max: | 1.167 | at alpha= | 8 | deg
XFOIL ncrit=9 |  |  |  | L/D Max: | 111.603 | at alpha= | 6.5 | deg
Re: | 10000000 |  |  | Cd Min: | 0.26025 | at alpha= | -20 | deg
Mach: | 0.5 |  |  | Cl=0 at alpha= | -0.78963 | deg
|  |  |  | @ Cl=0.1, Cd= | 0.0038457
|  |  |  | @ Cl=0.4, Cd= | 0.0053933
|  |  |  | @ Cl=0.6, Cd= | 0.0067666
alpha (deg) | Cl | Cd | Cm | Cl/Cd
-20 | -0.8441 | 0.26025 | 0.0719 | -3.2434
-19.5 | -0.826 | 0.25008 | 0.0661 | -3.3029
-19 | -0.8065 | 0.24078 | 0.0606 | -3.3495
-18.5 | -0.7885 | 0.23114 | 0.0549 | -3.4114
-18 | -0.7677 | 0.22282 | 0.0497 | -3.4454
-17.5 | -0.751 | 0.21284 | 0.0439 | -3.5285
-17 | -0.736 | 0.20262 | 0.038 | -3.6324
-16.5 | -0.7241 | 0.19176 | 0.0318 | -3.7761
-16 | -0.7094 | 0.18207 | 0.0261 | -3.8963
-15.5 | -0.6985 | 0.1716 | 0.0201 | -4.0705
-15 | -0.6966 | 0.15923 | 0.0129 | -4.3748
-14.5 | -0.7006 | 0.14606 | 0.005 | -4.7967
-14 | -0.7006 | 0.13462 | -0.0018 | -5.2043
-12.5 | -0.7381 | 0.09817 | -0.0228 | -7.5186
-12 | -0.7455 | 0.0818 | -0.0383 | -9.1137
-11.5 | -0.7645 | 0.06802 | -0.0473 | -11.2393
-11 | -0.788 | 0.05616 | -0.0558 | -14.0313
-10.5 | -0.8209 | 0.04552 | -0.0621 | -18.0338
-10 | -0.8547 | 0.03659 | -0.065 | -23.3588
-9.5 | -0.8929 | 0.02888 | -0.0641 | -30.9176
-9 | -0.931 | 0.02242 | -0.0587 | -41.5254
-8.5 | -0.9627 | 0.01767 | -0.048 | -54.4822
-8 | -0.9589 | 0.01299 | -0.0394 | -73.8183
-7.5 | -0.9235 | 0.01019 | -0.0326 | -90.6281
-7 | -0.862 | 0.00896 | -0.0286 | -96.2054
-6.5 | -0.793 | 0.00828 | -0.026 | -95.7729
-6 | -0.7228 | 0.00774 | -0.0242 | -93.385
-5.5 | -0.6517 | 0.00736 | -0.023 | -88.5462
-5 | -0.5811 | 0.00702 | -0.0221 | -82.7778
-4.5 | -0.5104 | 0.00675 | -0.0216 | -75.6148
-4 | -0.4402 | 0.00647 | -0.0213 | -68.0371
-3.5 | -0.3703 | 0.00625 | -0.0212 | -59.248
-3 | -0.3007 | 0.00604 | -0.0214 | -49.7848
-2.5 | -0.2322 | 0.00567 | -0.0216 | -40.9524
-2 | -0.164 | 0.00526 | -0.022 | -31.1787
-1.5 | -0.0964 | 0.00474 | -0.0225 | -20.3376
-1 | -0.0292 | 0.00404 | -0.0233 | -7.2277
-0.5 | 0.0402 | 0.00388 | -0.024 | 10.3608
0 | 0.11 | 0.00384 | -0.0248 | 28.6458
0.5 | 0.1798 | 0.00387 | -0.0255 | 46.4599
1 | 0.2495 | 0.00395 | -0.0262 | 63.1646
2 | 0.3796 | 0.00522 | -0.0263 | 72.7203
2.5 | 0.4455 | 0.00578 | -0.0263 | 77.0761
3.5 | 0.5794 | 0.00668 | -0.0258 | 86.7365
4 | 0.6484 | 0.00697 | -0.0255 | 93.0273
4.5 | 0.7177 | 0.00728 | -0.025 | 98.5852
5 | 0.7874 | 0.00759 | -0.0242 | 103.7418
5.5 | 0.8569 | 0.00798 | -0.023 | 107.381
6 | 0.9267 | 0.00839 | -0.0215 | 110.4529
6.5 | 0.9955 | 0.00892 | -0.0193 | 111.6031
7 | 1.0635 | 0.00955 | -0.0164 | 111.3613
7.5 | 1.1262 | 0.0105 | -0.0123 | 107.2571
8 | 1.167 | 0.01246 | -0.005 | 93.6597
8.5 | 1.1567 | 0.01584 | 0.0076 | 73.024
9 | 1.1342 | 0.02098 | 0.0176 | 54.061
9.5 | 1.1068 | 0.02735 | 0.0241 | 40.468
10 | 1.0744 | 0.03487 | 0.027 | 30.8116
10.5 | 1.0422 | 0.04353 | 0.0264 | 23.9421
11 | 1.0105 | 0.05359 | 0.0226 | 18.8561
11.5 | 0.9802 | 0.06525 | 0.0158 | 15.0222
12 | 0.9522 | 0.07879 | 0.0063 | 12.0853
13 | 0.9118 | 0.10803 | -0.0128 | 8.4402

## 113. Re 12M Mach 0.00 (1)
BIGFOIL.COM POLAR EXPORT
NACA64-113
NACA64-113 |  |  |  | Cl Max: | 1.15 | at alpha= | 11.5 | deg
JavaFoil+Calcfoil stall+Eppler ext transition |  |  |  | L/D Max: | 112.445 | at alpha= | 9.5 | deg
Re: | 12000000 |  |  | Cd Min: | 0.00457 | at alpha= | -0.5 | deg
Mach: | 0 |  |  | Cl=0 at alpha= | -0.89167 | deg
|  |  |  | @ Cl=0.1, Cd= | 0.0045877
|  |  |  | @ Cl=0.4, Cd= | 0.005666
|  |  |  | @ Cl=0.6, Cd= | 0.00721
alpha (deg) | Cl | Cd | Cm | Cl/Cd
-17.5 | -0.758 | 0.12104 | -0.001 | -6.264
-17 | -0.784 | 0.10855 | -0.002 | -7.221
-16.5 | -0.808 | 0.09859 | -0.002 | -8.191
-16 | -0.847 | 0.07628 | -0.003 | -11.101
-15.5 | -0.908 | 0.04534 | -0.004 | -20.032
-15 | -0.953 | 0.03031 | -0.004 | -31.435
-14.5 | -0.983 | 0.02326 | -0.005 | -42.249
-14 | -1.004 | 0.01913 | -0.005 | -52.491
-13.5 | -1.019 | 0.0164 | -0.006 | -62.132
-13 | -1.026 | 0.01487 | -0.007 | -68.985
-12.5 | -1.028 | 0.01354 | -0.007 | -75.932
-12 | -1.025 | 0.01255 | -0.008 | -81.631
-11.5 | -1.015 | 0.0117 | -0.008 | -86.8
-11 | -0.998 | 0.01099 | -0.009 | -90.788
-10.5 | -0.975 | 0.01046 | -0.01 | -93.214
-10 | -0.951 | 0.00999 | -0.01 | -95.21
-9.5 | -0.917 | 0.00949 | -0.011 | -96.646
-9 | -0.88 | 0.00907 | -0.011 | -96.993
-8.5 | -0.839 | 0.00874 | -0.012 | -96.065
-8 | -0.795 | 0.00839 | -0.013 | -94.797
-7.5 | -0.749 | 0.00805 | -0.013 | -93.036
-7 | -0.7 | 0.00778 | -0.014 | -89.97
-6.5 | -0.649 | 0.00759 | -0.014 | -85.456
-6 | -0.596 | 0.00738 | -0.015 | -80.801
-5.5 | -0.541 | 0.00712 | -0.016 | -76.01
-5 | -0.485 | 0.00697 | -0.016 | -69.597
-4.5 | -0.428 | 0.0068 | -0.017 | -62.984
-4 | -0.37 | 0.0066 | -0.017 | -56.073
-3.5 | -0.311 | 0.00644 | -0.018 | -48.354
-3 | -0.252 | 0.00591 | -0.019 | -42.679
-2.5 | -0.193 | 0.00548 | -0.019 | -35.187
-2 | -0.133 | 0.00519 | -0.02 | -25.641
-1.5 | -0.073 | 0.00498 | -0.02 | -14.691
-1 | -0.013 | 0.00459 | -0.021 | -2.868
-0.5 | 0.047 | 0.00457 | -0.022 | 10.259
0 | 0.107 | 0.00459 | -0.022 | 23.319
0.5 | 0.167 | 0.0046 | -0.023 | 36.276
1 | 0.227 | 0.00466 | -0.023 | 48.697
1.5 | 0.287 | 0.00513 | -0.024 | 55.958
2 | 0.346 | 0.00536 | -0.024 | 64.644
2.5 | 0.406 | 0.0057 | -0.025 | 71.191
3 | 0.465 | 0.00615 | -0.026 | 75.526
3.5 | 0.523 | 0.00691 | -0.026 | 75.703
4 | 0.581 | 0.00713 | -0.027 | 81.486
4.5 | 0.638 | 0.00737 | -0.027 | 86.525
5 | 0.694 | 0.00757 | -0.028 | 91.599
5.5 | 0.748 | 0.00781 | -0.028 | 95.762
6 | 0.801 | 0.00811 | -0.029 | 98.767
6.5 | 0.851 | 0.00836 | -0.029 | 101.784
7 | 0.9 | 0.00868 | -0.03 | 103.663
7.5 | 0.946 | 0.00862 | -0.031 | 109.821
8 | 0.989 | 0.00898 | -0.031 | 110.089
8.5 | 1.029 | 0.00933 | -0.032 | 110.312
9 | 1.063 | 0.00974 | -0.032 | 109.15
9.5 | 1.092 | 0.00971 | -0.033 | 112.445
10 | 1.115 | 0.01096 | -0.033 | 101.691
10.5 | 1.132 | 0.01146 | -0.034 | 98.806
11 | 1.143 | 0.01206 | -0.034 | 94.816
11.5 | 1.15 | 0.0127 | -0.034 | 90.503
12 | 1.15 | 0.01356 | -0.035 | 84.76
12.5 | 1.145 | 0.01444 | -0.035 | 79.3
13 | 1.135 | 0.01554 | -0.035 | 73.056
13.5 | 1.12 | 0.01704 | -0.036 | 65.705
14 | 1.097 | 0.01943 | -0.036 | 56.466
14.5 | 1.068 | 0.02311 | -0.036 | 46.221
15 | 1.032 | 0.02892 | -0.035 | 35.691
15.5 | 0.984 | 0.0407 | -0.034 | 24.167
16 | 0.939 | 0.05379 | -0.033 | 17.453
16.5 | 0.884 | 0.0761 | -0.031 | 11.618

## 114. Re 12M Mach 0.00 (2)
BIGFOIL.COM POLAR EXPORT
NACA64-113
NACA64-113 |  |  |  | Cl Max: | 1.8172 | at alpha= | 20 | deg
XFOIL ncrit=9 |  |  |  | L/D Max: | 125.784 | at alpha= | 10 | deg
Re: | 12000000 |  |  | Cd Min: | 0.03829 | at alpha= | 20 | deg
Mach: | 0 |  |  | Cl=0 at alpha= | -0.80696 | deg
|  |  |  | @ Cl=0.1, Cd= | 0.0037931
|  |  |  | @ Cl=0.4, Cd= | 0.0054525
|  |  |  | @ Cl=0.6, Cd= | 0.0064101
alpha (deg) | Cl | Cd | Cm | Cl/Cd
-20 | -1.7114 | 0.03446 | -0.0425 | -49.6634
-19.5 | -1.7058 | 0.03033 | -0.0425 | -56.2413
-19 | -1.6927 | 0.02713 | -0.0419 | -62.3922
-18.5 | -1.677 | 0.02444 | -0.0407 | -68.617
-18 | -1.6613 | 0.02199 | -0.039 | -75.548
-17.5 | -1.6451 | 0.01982 | -0.0366 | -83.002
-17 | -1.6231 | 0.01824 | -0.034 | -88.9857
-16.5 | -1.6017 | 0.01684 | -0.0309 | -95.1128
-16 | -1.5798 | 0.01577 | -0.027 | -100.1776
-15.5 | -1.5596 | 0.01492 | -0.0219 | -104.5308
-15 | -1.5211 | 0.0142 | -0.02 | -107.1197
-14.5 | -1.4802 | 0.01347 | -0.0183 | -109.8886
-14 | -1.431 | 0.01282 | -0.0182 | -111.6225
-13.5 | -1.3896 | 0.01231 | -0.0163 | -112.8838
-13 | -1.3444 | 0.01169 | -0.0151 | -115.0043
-12.5 | -1.2972 | 0.01109 | -0.0143 | -116.9702
-12 | -1.248 | 0.01057 | -0.0137 | -118.07
-11.5 | -1.1972 | 0.0101 | -0.0134 | -118.5347
-11 | -1.1453 | 0.0097 | -0.0132 | -118.0722
-10 | -1.0393 | 0.00895 | -0.013 | -116.1229
-9.5 | -0.986 | 0.00854 | -0.013 | -115.4567
-9 | -0.9319 | 0.00817 | -0.013 | -114.0636
-8.5 | -0.8771 | 0.00787 | -0.0132 | -111.4485
-8 | -0.8216 | 0.0076 | -0.0135 | -108.1053
-7.5 | -0.766 | 0.00732 | -0.0137 | -104.6448
-7 | -0.7101 | 0.00704 | -0.014 | -100.8665
-6.5 | -0.6535 | 0.00683 | -0.0144 | -95.6808
-6 | -0.5969 | 0.0066 | -0.0148 | -90.4394
-5.5 | -0.5399 | 0.00639 | -0.0152 | -84.4914
-5 | -0.4826 | 0.00621 | -0.0157 | -77.7134
-4.5 | -0.4252 | 0.00604 | -0.0162 | -70.3974
-4 | -0.3677 | 0.00587 | -0.0167 | -62.6405
-3.5 | -0.3099 | 0.00569 | -0.0173 | -54.464
-3 | -0.2523 | 0.00547 | -0.0178 | -46.1243
-2.5 | -0.1948 | 0.00519 | -0.0183 | -37.5337
-2 | -0.1371 | 0.00493 | -0.0189 | -27.8093
-1.5 | -0.0796 | 0.00461 | -0.0196 | -17.2668
-1 | -0.0222 | 0.00423 | -0.0202 | -5.2482
-0.5 | 0.0353 | 0.0038 | -0.021 | 9.2895
0 | 0.0939 | 0.00379 | -0.0216 | 24.7757
0.5 | 0.1522 | 0.00382 | -0.0223 | 39.8429
1 | 0.2104 | 0.00392 | -0.0229 | 53.6735
1.5 | 0.2651 | 0.00461 | -0.0232 | 57.5054
2 | 0.3216 | 0.005 | -0.0236 | 64.32
2.5 | 0.3783 | 0.00533 | -0.024 | 70.9756
3 | 0.435 | 0.00565 | -0.0244 | 76.9912
3.5 | 0.4916 | 0.00597 | -0.0248 | 82.3451
4 | 0.5485 | 0.00622 | -0.0252 | 88.1833
4.5 | 0.6054 | 0.00643 | -0.0256 | 94.1524
5 | 0.6624 | 0.00663 | -0.026 | 99.9095
5.5 | 0.7189 | 0.00686 | -0.0263 | 104.7959
6 | 0.7753 | 0.00709 | -0.0266 | 109.3512
6.5 | 0.8313 | 0.00734 | -0.0269 | 113.2561
7 | 0.8871 | 0.00759 | -0.0272 | 116.8775
7.5 | 0.9422 | 0.0079 | -0.0273 | 119.2658
8 | 0.9972 | 0.00818 | -0.0275 | 121.9071
8.5 | 1.0517 | 0.0085 | -0.0276 | 123.7294
9 | 1.1052 | 0.00888 | -0.0275 | 124.4595
9.5 | 1.1584 | 0.00926 | -0.0274 | 125.0972
10 | 1.2113 | 0.00963 | -0.0273 | 125.784
10.5 | 1.2632 | 0.01005 | -0.027 | 125.6915
11 | 1.3137 | 0.01055 | -0.0266 | 124.5213
11.5 | 1.3631 | 0.0111 | -0.0259 | 122.8018
12 | 1.4125 | 0.01158 | -0.0253 | 121.9775
12.5 | 1.4606 | 0.01208 | -0.0246 | 120.9106
13 | 1.5069 | 0.01263 | -0.0235 | 119.3112
13.5 | 1.5496 | 0.01325 | -0.0219 | 116.9509
14.5 | 1.6238 | 0.01476 | -0.017 | 110.0136
15 | 1.6468 | 0.01562 | -0.0121 | 105.4289
15.5 | 1.6688 | 0.01664 | -0.0077 | 100.2885
16 | 1.6929 | 0.01781 | -0.0042 | 95.0533
16.5 | 1.716 | 0.01921 | -0.0011 | 89.3285
17 | 1.7376 | 0.02087 | 0.0017 | 83.2583
17.5 | 1.758 | 0.02275 | 0.0042 | 77.2747
18 | 1.776 | 0.02498 | 0.0064 | 71.0969
18.5 | 1.792 | 0.02752 | 0.0082 | 65.1163
19 | 1.801 | 0.0308 | 0.0099 | 58.474
19.5 | 1.8113 | 0.0342 | 0.0109 | 52.962
20 | 1.8172 | 0.03829 | 0.0115 | 47.4589

## 115. Re 12M Mach 0.10 (1)
BIGFOIL.COM POLAR EXPORT
NACA64-113
NACA64-113 |  |  |  | Cl Max: | 1.139 | at alpha= | 11.5 | deg
JavaFoil+Calcfoil stall+Eppler ext transition |  |  |  | L/D Max: | 111.703 | at alpha= | 9.5 | deg
Re: | 12000000 |  |  | Cd Min: | 0.00456 | at alpha= | -0.5 | deg
Mach: | 0.1 |  |  | Cl=0 at alpha= | -0.89167 | deg
|  |  |  | @ Cl=0.1, Cd= | 0.0046034
|  |  |  | @ Cl=0.4, Cd= | 0.0057007
|  |  |  | @ Cl=0.6, Cd= | 0.0071974
alpha (deg) | Cl | Cd | Cm | Cl/Cd
-17.5 | -0.71 | 0.12772 | -0.001 | -5.56
-17 | -0.736 | 0.1179 | -0.001 | -6.242
-16.5 | -0.765 | 0.10413 | -0.002 | -7.35
-16 | -0.793 | 0.09285 | -0.002 | -8.538
-15.5 | -0.866 | 0.05134 | -0.003 | -16.864
-15 | -0.894 | 0.04377 | -0.004 | -20.422
-14.5 | -0.946 | 0.02692 | -0.005 | -35.148
-14 | -0.977 | 0.02065 | -0.005 | -47.307
-13.5 | -0.994 | 0.01797 | -0.006 | -55.303
-13 | -1.009 | 0.01538 | -0.007 | -65.591
-12.5 | -1.014 | 0.01408 | -0.007 | -72.002
-12 | -1.014 | 0.01285 | -0.008 | -78.927
-11.5 | -1.008 | 0.01191 | -0.008 | -84.623
-11 | -0.992 | 0.0112 | -0.009 | -88.546
-10.5 | -0.972 | 0.0106 | -0.01 | -91.694
-10 | -0.95 | 0.01014 | -0.01 | -93.679
-9.5 | -0.917 | 0.00964 | -0.011 | -95.203
-9 | -0.881 | 0.00918 | -0.012 | -95.901
-8.5 | -0.841 | 0.00885 | -0.012 | -95.017
-8 | -0.798 | 0.00849 | -0.013 | -93.919
-7.5 | -0.751 | 0.00812 | -0.013 | -92.51
-7 | -0.703 | 0.00786 | -0.014 | -89.384
-6.5 | -0.652 | 0.0076 | -0.014 | -85.765
-6 | -0.599 | 0.00738 | -0.015 | -81.142
-5.5 | -0.544 | 0.0072 | -0.016 | -75.487
-5 | -0.488 | 0.00697 | -0.016 | -69.961
-4.5 | -0.43 | 0.00679 | -0.017 | -63.317
-4 | -0.372 | 0.00661 | -0.017 | -56.24
-3.5 | -0.313 | 0.00648 | -0.018 | -48.299
-3 | -0.253 | 0.00596 | -0.019 | -42.493
-2.5 | -0.194 | 0.00547 | -0.019 | -35.399
-2 | -0.134 | 0.00518 | -0.02 | -25.788
-1.5 | -0.074 | 0.00499 | -0.02 | -14.743
-1 | -0.013 | 0.00459 | -0.021 | -2.886
-0.5 | 0.047 | 0.00456 | -0.022 | 10.327
0 | 0.108 | 0.00461 | -0.022 | 23.331
0.5 | 0.168 | 0.00459 | -0.023 | 36.533
1 | 0.228 | 0.00465 | -0.023 | 49.047
1.5 | 0.289 | 0.00515 | -0.024 | 56.052
2 | 0.348 | 0.00538 | -0.025 | 64.731
2.5 | 0.408 | 0.00575 | -0.025 | 70.9
3 | 0.467 | 0.00618 | -0.026 | 75.489
3.5 | 0.526 | 0.00694 | -0.026 | 75.78
4 | 0.584 | 0.00713 | -0.027 | 81.909
4.5 | 0.641 | 0.00737 | -0.027 | 86.951
5 | 0.697 | 0.00764 | -0.028 | 91.197
5.5 | 0.751 | 0.00786 | -0.029 | 95.559
6 | 0.804 | 0.00811 | -0.029 | 99.101
6.5 | 0.855 | 0.00843 | -0.03 | 101.436
7 | 0.903 | 0.00875 | -0.03 | 103.228
7.5 | 0.949 | 0.00872 | -0.031 | 108.817
8 | 0.991 | 0.00905 | -0.031 | 109.546
8.5 | 1.031 | 0.00943 | -0.032 | 109.294
9 | 1.064 | 0.00986 | -0.032 | 107.921
9.5 | 1.091 | 0.00977 | -0.033 | 111.703
10 | 1.112 | 0.01105 | -0.033 | 100.688
10.5 | 1.127 | 0.0116 | -0.034 | 97.204
11 | 1.136 | 0.01225 | -0.034 | 92.72
11.5 | 1.139 | 0.01298 | -0.034 | 87.776
12 | 1.136 | 0.01388 | -0.035 | 81.794
12.5 | 1.127 | 0.0148 | -0.035 | 76.158
13 | 1.113 | 0.01615 | -0.035 | 68.912
13.5 | 1.091 | 0.01809 | -0.036 | 60.335
14 | 1.065 | 0.02058 | -0.036 | 51.758
14.5 | 1.033 | 0.02424 | -0.036 | 42.598
15 | 0.971 | 0.03839 | -0.034 | 25.305
15.5 | 0.897 | 0.06604 | -0.031 | 13.587
16 | 0.846 | 0.08769 | -0.028 | 9.649
16.5 | 0.813 | 0.09812 | -0.027 | 8.282

## 116. Re 12M Mach 0.10 (2)
BIGFOIL.COM POLAR EXPORT
NACA64-113
NACA64-113 |  |  |  | Cl Max: | 1.7973 | at alpha= | 20 | deg
XFOIL ncrit=9 |  |  |  | L/D Max: | 125.385 | at alpha= | 10 | deg
Re: | 12000000 |  |  | Cd Min: | 0.04315 | at alpha= | 20 | deg
Mach: | 0.1 |  |  | Cl=0 at alpha= | -0.80709 | deg
|  |  |  | @ Cl=0.1, Cd= | 0.0037928
|  |  |  | @ Cl=0.4, Cd= | 0.0054529
|  |  |  | @ Cl=0.6, Cd= | 0.0064167
alpha (deg) | Cl | Cd | Cm | Cl/Cd
-20 | -1.7091 | 0.03867 | -0.043 | -44.1971
-19.5 | -1.6961 | 0.03412 | -0.0449 | -49.7098
-19 | -1.6826 | 0.03033 | -0.0452 | -55.4764
-18.5 | -1.6692 | 0.02703 | -0.0446 | -61.7536
-18 | -1.6555 | 0.02408 | -0.0432 | -68.75
-17.5 | -1.6409 | 0.02149 | -0.041 | -76.3564
-17 | -1.6208 | 0.01954 | -0.0386 | -82.9478
-16.5 | -1.6007 | 0.01781 | -0.0355 | -89.8765
-16 | -1.5789 | 0.01646 | -0.0319 | -95.9235
-15.5 | -1.5596 | 0.01541 | -0.027 | -101.207
-15 | -1.5302 | 0.01463 | -0.0232 | -104.5933
-14.5 | -1.4904 | 0.01383 | -0.0211 | -107.7657
-14 | -1.4451 | 0.01315 | -0.0199 | -109.8935
-13.5 | -1.3994 | 0.01263 | -0.0185 | -110.7997
-13 | -1.3543 | 0.01198 | -0.0171 | -113.0467
-12.5 | -1.307 | 0.01134 | -0.0159 | -115.2557
-12 | -1.2577 | 0.01076 | -0.0151 | -116.8866
-11.5 | -1.2067 | 0.01026 | -0.0146 | -117.6121
-11 | -1.1544 | 0.00982 | -0.0142 | -117.556
-10.5 | -1.1011 | 0.00943 | -0.014 | -116.7656
-10 | -1.0472 | 0.00906 | -0.0138 | -115.585
-9.5 | -0.9933 | 0.00864 | -0.0137 | -114.9653
-9 | -0.9388 | 0.00824 | -0.0136 | -113.932
-8.5 | -0.8835 | 0.00792 | -0.0137 | -111.553
-8 | -0.8275 | 0.00765 | -0.0139 | -108.1699
-7.5 | -0.7713 | 0.00737 | -0.0141 | -104.654
-7 | -0.715 | 0.00708 | -0.0143 | -100.9887
-6.5 | -0.658 | 0.00686 | -0.0147 | -95.9184
-6 | -0.6008 | 0.00663 | -0.015 | -90.6184
-5.5 | -0.5434 | 0.00641 | -0.0154 | -84.7738
-5 | -0.4857 | 0.00623 | -0.0159 | -77.9615
-4.5 | -0.4279 | 0.00605 | -0.0164 | -70.7273
-4 | -0.37 | 0.00588 | -0.0168 | -62.9252
-3.5 | -0.3119 | 0.0057 | -0.0174 | -54.7193
-3 | -0.2539 | 0.00548 | -0.0179 | -46.3321
-2.5 | -0.196 | 0.00521 | -0.0184 | -37.62
-2 | -0.1379 | 0.00494 | -0.019 | -27.915
-1.5 | -0.0801 | 0.00461 | -0.0196 | -17.3753
-1 | -0.0223 | 0.00423 | -0.0203 | -5.2719
-0.5 | 0.0355 | 0.0038 | -0.0211 | 9.3421
0 | 0.0945 | 0.00379 | -0.0217 | 24.934
0.5 | 0.1531 | 0.00382 | -0.0224 | 40.0785
1 | 0.2116 | 0.00392 | -0.023 | 53.9796
1.5 | 0.2667 | 0.00461 | -0.0233 | 57.8525
2.5 | 0.3805 | 0.00534 | -0.0241 | 71.2547
3 | 0.4375 | 0.00567 | -0.0245 | 77.1605
3.5 | 0.4945 | 0.00599 | -0.0248 | 82.5543
4 | 0.5517 | 0.00624 | -0.0252 | 88.4135
4.5 | 0.6091 | 0.00645 | -0.0256 | 94.4341
5 | 0.6664 | 0.00665 | -0.026 | 100.2105
5.5 | 0.7234 | 0.00688 | -0.0263 | 105.1453
6 | 0.7802 | 0.00713 | -0.0266 | 109.425
6.5 | 0.8367 | 0.00737 | -0.0268 | 113.5278
7 | 0.8929 | 0.00763 | -0.027 | 117.0249
7.5 | 0.9484 | 0.00795 | -0.0271 | 119.2956
8 | 1.004 | 0.00824 | -0.0272 | 121.8447
8.5 | 1.0589 | 0.00857 | -0.0272 | 123.5589
9 | 1.1128 | 0.00897 | -0.027 | 124.058
9.5 | 1.1667 | 0.00934 | -0.0269 | 124.9143
10 | 1.22 | 0.00973 | -0.0266 | 125.3854
10.5 | 1.2722 | 0.01019 | -0.0262 | 124.8479
11 | 1.323 | 0.01073 | -0.0255 | 123.2992
11.5 | 1.3731 | 0.01126 | -0.0248 | 121.9449
12 | 1.4228 | 0.01176 | -0.024 | 120.9864
12.5 | 1.471 | 0.01231 | -0.023 | 119.4963
13 | 1.517 | 0.01292 | -0.0216 | 117.4149
13.5 | 1.5582 | 0.01361 | -0.0195 | 114.4893
14 | 1.5943 | 0.01435 | -0.0165 | 111.101
14.5 | 1.6241 | 0.01525 | -0.0125 | 106.4984
15 | 1.6474 | 0.01613 | -0.0077 | 102.1327
15.5 | 1.6705 | 0.01732 | -0.0036 | 96.4492
16 | 1.6946 | 0.01867 | -0.0002 | 90.7659
16.5 | 1.7167 | 0.0203 | 0.003 | 84.5665
17 | 1.7377 | 0.0222 | 0.0057 | 78.2748
17.5 | 1.7559 | 0.02444 | 0.0082 | 71.8453
18 | 1.7724 | 0.02701 | 0.0103 | 65.6201
18.5 | 1.785 | 0.03007 | 0.012 | 59.3615
19 | 1.7875 | 0.03423 | 0.0135 | 52.2203
19.5 | 1.7955 | 0.03822 | 0.0142 | 46.978
20 | 1.7973 | 0.04315 | 0.0142 | 41.6524

## 117. Re 12M Mach 0.25 (1)
BIGFOIL.COM POLAR EXPORT
NACA64-113
NACA64-113 |  |  |  | Cl Max: | 1.084 | at alpha= | 10 | deg
JavaFoil+Calcfoil stall+Eppler ext transition |  |  |  | L/D Max: | 109.665 | at alpha= | 8.5 | deg
Re: | 12000000 |  |  | Cd Min: | 0.00459 | at alpha= | -1 | deg
Mach: | 0.25 |  |  | Cl=0 at alpha= | -0.8871 | deg
|  |  |  | @ Cl=0.1, Cd= | 0.0046068
|  |  |  | @ Cl=0.4, Cd= | 0.0056885
|  |  |  | @ Cl=0.6, Cd= | 0.10803
alpha (deg) | Cl | Cd | Cm | Cl/Cd
-16 | -0.47 | 0.12438 | -0.002 | -3.778
-15.5 | -0.527 | 0.11443 | -0.002 | -4.608
-15 | -0.579 | 0.10754 | -0.002 | -5.385
-14.5 | -0.628 | 0.09814 | -0.003 | -6.404
-14 | -0.673 | 0.08982 | -0.003 | -7.496
-13.5 | -0.717 | 0.07925 | -0.004 | -9.043
-13 | -0.814 | 0.03694 | -0.006 | -22.045
-12.5 | -0.886 | 0.02024 | -0.007 | -43.787
-12 | -0.923 | 0.01572 | -0.008 | -58.726
-11.5 | -0.942 | 0.01374 | -0.009 | -68.595
-11 | -0.945 | 0.01253 | -0.009 | -75.382
-10.5 | -0.94 | 0.01148 | -0.01 | -81.813
-10 | -0.926 | 0.01082 | -0.011 | -85.558
-9.5 | -0.907 | 0.00922 | -0.011 | -98.35
-9 | -0.881 | 0.00968 | -0.012 | -91.055
-8.5 | -0.847 | 0.00921 | -0.012 | -91.886
-8 | -0.807 | 0.00881 | -0.013 | -91.607
-7.5 | -0.763 | 0.0084 | -0.014 | -90.857
-7 | -0.716 | 0.0081 | -0.014 | -88.356
-6.5 | -0.666 | 0.00781 | -0.015 | -85.227
-6 | -0.612 | 0.00752 | -0.016 | -81.418
-5.5 | -0.557 | 0.00731 | -0.016 | -76.175
-5 | -0.5 | 0.00713 | -0.017 | -70.094
-4.5 | -0.442 | 0.0069 | -0.017 | -64.022
-4 | -0.382 | 0.00673 | -0.018 | -56.705
-3.5 | -0.321 | 0.00655 | -0.019 | -49.066
-3 | -0.26 | 0.00604 | -0.019 | -43.101
-2.5 | -0.199 | 0.00557 | -0.02 | -35.752
-2 | -0.137 | 0.00522 | -0.02 | -26.322
-1.5 | -0.076 | 0.005 | -0.021 | -15.112
-1 | -0.014 | 0.00459 | -0.022 | -2.962
-0.5 | 0.048 | 0.00459 | -0.022 | 10.552
0 | 0.11 | 0.00461 | -0.023 | 23.956
0.5 | 0.172 | 0.00462 | -0.023 | 37.304
1 | 0.235 | 0.00467 | -0.024 | 50.263
1.5 | 0.297 | 0.00518 | -0.025 | 57.199
2 | 0.358 | 0.00542 | -0.025 | 65.944
2.5 | 0.419 | 0.00581 | -0.026 | 72.094
3 | 0.479 | 0.0063 | -0.026 | 76.051
3.5 | 0.54 | 0.00705 | -0.027 | 76.58
4 | 0.599 | 0.00726 | -0.028 | 82.568
4.5 | 0.658 | 0.00755 | -0.028 | 87.137
5 | 0.714 | 0.00778 | -0.029 | 91.811
5.5 | 0.769 | 0.00808 | -0.029 | 95.181
6 | 0.822 | 0.00836 | -0.03 | 98.39
6.5 | 0.873 | 0.00871 | -0.03 | 100.235
7 | 0.919 | 0.0087 | -0.031 | 105.677
7.5 | 0.963 | 0.0091 | -0.032 | 105.766
8 | 1.002 | 0.00943 | -0.032 | 106.248
8.5 | 1.037 | 0.00946 | -0.033 | 109.665
9 | 1.061 | 0.00993 | -0.033 | 106.9
9.5 | 1.077 | 0.01125 | -0.034 | 95.721
10 | 1.084 | 0.01188 | -0.034 | 91.196
10.5 | 1.081 | 0.01261 | -0.034 | 85.743
11 | 1.069 | 0.0136 | -0.035 | 78.593
11.5 | 1.046 | 0.01478 | -0.035 | 70.801
12 | 1.015 | 0.01619 | -0.035 | 62.675
12.5 | 0.966 | 0.01959 | -0.035 | 49.291
13 | 0.878 | 0.03424 | -0.033 | 25.637
13.5 | 0.762 | 0.07345 | -0.026 | 10.38
14 | 0.696 | 0.09279 | -0.022 | 7.505
14.5 | 0.641 | 0.10141 | -0.021 | 6.321
15 | 0.583 | 0.10803 | -0.021 | 5.401

## 118. Re 12M Mach 0.25 (2)
BIGFOIL.COM POLAR EXPORT
NACA64-113
NACA64-113 |  |  |  | Cl Max: | 1.6983 | at alpha= | 17 | deg
XFOIL ncrit=9 |  |  |  | L/D Max: | 122.848 | at alpha= | 9 | deg
Re: | 12000000 |  |  | Cd Min: | 0.09145 | at alpha= | 20 | deg
Mach: | 0.25 |  |  | Cl=0 at alpha= | -0.80435 | deg
|  |  |  | @ Cl=0.1, Cd= | 0.0037818
|  |  |  | @ Cl=0.4, Cd= | 0.0054352
|  |  |  | @ Cl=0.6, Cd= | 0.0064464
alpha (deg) | Cl | Cd | Cm | Cl/Cd
-20 | -1.4138 | 0.09075 | -0.0339 | -15.5791
-19.5 | -1.4749 | 0.07432 | -0.0442 | -19.8453
-19 | -1.5195 | 0.06341 | -0.0478 | -23.9631
-18.5 | -1.5495 | 0.05446 | -0.05 | -28.4521
-18 | -1.5703 | 0.04608 | -0.0525 | -34.0777
-17.5 | -1.5847 | 0.03875 | -0.0541 | -40.8955
-17 | -1.5849 | 0.03285 | -0.055 | -48.2466
-16.5 | -1.5699 | 0.02778 | -0.0565 | -56.5119
-16 | -1.563 | 0.02364 | -0.0546 | -66.1168
-15.5 | -1.5451 | 0.02084 | -0.0517 | -74.1411
-15 | -1.524 | 0.01861 | -0.048 | -81.8915
-14.5 | -1.4995 | 0.01692 | -0.0437 | -88.6229
-14 | -1.4787 | 0.01555 | -0.038 | -95.0932
-13.5 | -1.4453 | 0.01457 | -0.0334 | -99.197
-13 | -1.4052 | 0.01372 | -0.0295 | -102.4198
-12.5 | -1.3578 | 0.01294 | -0.0268 | -104.9304
-12 | -1.3089 | 0.0121 | -0.0245 | -108.1736
-11.5 | -1.2577 | 0.01131 | -0.0225 | -111.2025
-11 | -1.2041 | 0.01065 | -0.0209 | -113.061
-10.5 | -1.1487 | 0.01009 | -0.0197 | -113.8454
-10 | -1.092 | 0.0096 | -0.0187 | -113.75
-9.5 | -1.0346 | 0.00916 | -0.0179 | -112.9476
-9 | -0.9771 | 0.0087 | -0.0173 | -112.3103
-8.5 | -0.9193 | 0.00826 | -0.0168 | -111.2954
-8 | -0.8606 | 0.0079 | -0.0164 | -108.9367
-7.5 | -0.8014 | 0.00761 | -0.0163 | -105.3088
-7 | -0.7422 | 0.00729 | -0.0162 | -101.8107
-6.5 | -0.6829 | 0.007 | -0.0162 | -97.5571
-6 | -0.623 | 0.00679 | -0.0164 | -91.7526
-5.5 | -0.5633 | 0.00653 | -0.0165 | -86.2634
-5 | -0.5031 | 0.00634 | -0.0168 | -79.3533
-4.5 | -0.4431 | 0.00612 | -0.0172 | -72.402
-4 | -0.3829 | 0.00595 | -0.0176 | -64.3529
-3.5 | -0.3226 | 0.00578 | -0.018 | -55.8131
-3 | -0.2625 | 0.00555 | -0.0185 | -47.2973
-2.5 | -0.2026 | 0.00527 | -0.019 | -38.444
-2 | -0.1427 | 0.00498 | -0.0196 | -28.6546
-1.5 | -0.0829 | 0.00464 | -0.0202 | -17.8664
-1 | -0.0234 | 0.00421 | -0.0209 | -5.5582
-0.5 | 0.0364 | 0.0038 | -0.0216 | 9.5789
0 | 0.0973 | 0.00378 | -0.0223 | 25.7407
0.5 | 0.1579 | 0.00382 | -0.023 | 41.3351
1 | 0.2185 | 0.00391 | -0.0236 | 55.8824
1.5 | 0.2753 | 0.00461 | -0.0238 | 59.718
2 | 0.3337 | 0.00504 | -0.0242 | 66.2103
2.5 | 0.3926 | 0.00539 | -0.0246 | 72.8386
3 | 0.4515 | 0.00575 | -0.0249 | 78.5217
3.5 | 0.5104 | 0.00609 | -0.0252 | 83.8095
4 | 0.5698 | 0.00634 | -0.0255 | 89.8738
4.5 | 0.6294 | 0.00655 | -0.0257 | 96.0916
5 | 0.6889 | 0.00679 | -0.0259 | 101.458
5.5 | 0.7484 | 0.00702 | -0.0261 | 106.6097
6 | 0.8074 | 0.0073 | -0.0261 | 110.6027
6.5 | 0.8666 | 0.00755 | -0.0261 | 114.7815
7 | 0.9251 | 0.00788 | -0.026 | 117.3985
7.5 | 0.9836 | 0.0082 | -0.0257 | 119.9512
8 | 1.0416 | 0.00856 | -0.0253 | 121.6822
8.5 | 1.0986 | 0.00901 | -0.0247 | 121.9312
9 | 1.156 | 0.00941 | -0.0241 | 122.848
9.5 | 1.2125 | 0.00987 | -0.0232 | 122.847
10 | 1.2673 | 0.01043 | -0.0221 | 121.5053
10.5 | 1.3213 | 0.01104 | -0.0206 | 119.683
11 | 1.3749 | 0.01162 | -0.0191 | 118.3219
11.5 | 1.4266 | 0.01228 | -0.0172 | 116.1726
12 | 1.4755 | 0.01305 | -0.0148 | 113.0651
12.5 | 1.52 | 0.01396 | -0.0118 | 108.8825
13 | 1.556 | 0.01495 | -0.0073 | 104.0803
14.5 | 1.6247 | 0.01883 | 0.0095 | 86.2825
15 | 1.6453 | 0.021 | 0.0138 | 78.3476
15.5 | 1.6659 | 0.02344 | 0.0173 | 71.0708
16 | 1.6807 | 0.02653 | 0.0205 | 63.3509
16.5 | 1.6904 | 0.0303 | 0.0231 | 55.7888
17 | 1.6983 | 0.03455 | 0.0249 | 49.1548
17.5 | 1.6955 | 0.0401 | 0.0258 | 42.2818
18 | 1.69 | 0.04652 | 0.0255 | 36.3285
18.5 | 1.6647 | 0.05568 | 0.0232 | 29.8976
19 | 1.6359 | 0.06627 | 0.019 | 24.6854
19.5 | 1.6067 | 0.07793 | 0.0131 | 20.6172
20 | 1.5717 | 0.09145 | 0.0052 | 17.1864

## 119. Re 12M Mach 0.50 (1)
BIGFOIL.COM POLAR EXPORT
NACA64-113
NACA64-113 |  |  |  | Cl Max: | 1.132 | at alpha= | 20 | deg
JavaFoil+Calcfoil stall+Eppler ext transition |  |  |  | L/D Max: | 96.263 | at alpha= | 6.5 | deg
Re: | 12000000 |  |  | Cd Min: | 0.00469 | at alpha= | -0.5 | deg
Mach: | 0.5 |  |  | Cl=0 at alpha= | -0.8913 | deg
|  |  |  | @ Cl=0.1, Cd= | 0.0047031
|  |  |  | @ Cl=0.4, Cd= | 0.0056977
|  |  |  | @ Cl=0.6, Cd= | 0.0076188
alpha (deg) | Cl | Cd | Cm | Cl/Cd
-20 | -1.056 | 0.15184 | 0 | -6.953
-19.5 | -1.025 | 0.14924 | 0 | -6.871
-19 | -0.997 | 0.14301 | 0 | -6.975
-18.5 | -0.969 | 0.14086 | -0.001 | -6.876
-18 | -0.94 | 0.13565 | -0.001 | -6.929
-17.5 | -0.92 | 0.1233 | -0.001 | -7.46
-17 | -0.89 | 0.11857 | -0.002 | -7.51
-16.5 | -0.859 | 0.11672 | -0.002 | -7.359
-16 | -0.832 | 0.10919 | -0.002 | -7.615
-15.5 | -0.805 | 0.11309 | -0.003 | -7.121
-15 | -0.78 | 0.10313 | -0.003 | -7.564
-14.5 | -0.752 | 0.09854 | -0.004 | -7.627
-14 | -0.731 | 0.08644 | -0.004 | -8.454
-13.5 | -0.751 | 0.04988 | -0.006 | -15.051
-13 | -0.667 | 0.09011 | -0.004 | -7.406
-12.5 | -0.642 | 0.08189 | -0.005 | -7.84
-12 | -0.63 | 0.06431 | -0.006 | -9.795
-11.5 | -0.686 | 0.01955 | -0.009 | -35.105
-11 | -0.663 | 0.01634 | -0.01 | -40.561
-10.5 | -0.528 | 0.07215 | -0.006 | -7.324
-10 | -0.504 | 0.0626 | -0.007 | -8.051
-9.5 | -0.554 | 0.01817 | -0.012 | -30.476
-9 | -0.541 | 0.01277 | -0.013 | -42.353
-8.5 | -0.419 | 0.05731 | -0.007 | -7.302
-8 | -0.475 | 0.01197 | -0.014 | -39.701
-7.5 | -0.701 | 0.01062 | -0.015 | -66.022
-7 | -0.723 | 0.0088 | -0.016 | -82.139
-6.5 | -0.703 | 0.00904 | -0.017 | -77.758
-6 | -0.661 | 0.00857 | -0.017 | -77.13
-5.5 | -0.61 | 0.00816 | -0.018 | -74.733
-5 | -0.552 | 0.00778 | -0.019 | -70.915
-4.5 | -0.49 | 0.00745 | -0.019 | -65.768
-4 | -0.425 | 0.00721 | -0.02 | -58.91
-3.5 | -0.358 | 0.00694 | -0.021 | -51.553
-3 | -0.29 | 0.00669 | -0.021 | -43.4
-2.5 | -0.222 | 0.00589 | -0.022 | -37.707
-2 | -0.153 | 0.00543 | -0.023 | -28.266
-1.5 | -0.084 | 0.00517 | -0.023 | -16.34
-1 | -0.015 | 0.0047 | -0.024 | -3.236
-0.5 | 0.054 | 0.00469 | -0.025 | 11.544
0 | 0.124 | 0.00471 | -0.026 | 26.208
0.5 | 0.193 | 0.00473 | -0.026 | 40.815
1 | 0.262 | 0.00476 | -0.027 | 55.135
1.5 | 0.331 | 0.00538 | -0.028 | 61.611
2 | 0.399 | 0.00569 | -0.028 | 70.154
2.5 | 0.467 | 0.00621 | -0.029 | 75.25
3 | 0.535 | 0.00689 | -0.03 | 77.573
3.5 | 0.601 | 0.00763 | -0.03 | 78.816
4 | 0.666 | 0.00797 | -0.031 | 83.56
4.5 | 0.728 | 0.00834 | -0.031 | 87.325
5 | 0.786 | 0.00872 | -0.032 | 90.152
5.5 | 0.838 | 0.0088 | -0.033 | 95.296
6 | 0.882 | 0.00936 | -0.033 | 94.216
6.5 | 0.912 | 0.00948 | -0.034 | 96.263
7 | 0.917 | 0.01094 | -0.034 | 83.84
7.5 | 0.864 | 0.01197 | -0.035 | 72.225
8 | 0.594 | 0.01333 | -0.035 | 44.523
8.5 | 0.514 | 0.05638 | -0.018 | 9.113
9 | 0.657 | 0.01425 | -0.036 | 46.121
9.5 | 0.682 | 0.01628 | -0.036 | 41.91
10 | 0.605 | 0.05929 | -0.024 | 10.21
10.5 | 0.622 | 0.07392 | -0.019 | 8.411
11 | 0.774 | 0.01874 | -0.038 | 41.278
11.5 | 0.79 | 0.02354 | -0.038 | 33.558
12 | 0.716 | 0.07226 | -0.026 | 9.914
12.5 | 0.734 | 0.08437 | -0.024 | 8.698
13 | 0.883 | 0.02564 | -0.039 | 34.432
13.5 | 0.879 | 0.03902 | -0.037 | 22.533
14 | 0.821 | 0.09009 | -0.027 | 9.112
14.5 | 0.846 | 0.0989 | -0.027 | 8.55
15 | 0.868 | 0.10976 | -0.026 | 7.912
15.5 | 0.893 | 0.10847 | -0.026 | 8.229
16 | 0.925 | 0.1092 | -0.028 | 8.475
16.5 | 0.963 | 0.10744 | -0.031 | 8.959
17 | 0.987 | 0.11469 | -0.031 | 8.608
17.5 | 1.001 | 0.13092 | -0.028 | 7.645
18 | 1.03 | 0.13435 | -0.029 | 7.668
18.5 | 1.057 | 0.14127 | -0.03 | 7.485
19 | 1.089 | 0.1429 | -0.031 | 7.619
19.5 | 1.109 | 0.15755 | -0.031 | 7.04
20 | 1.132 | 0.17844 | -0.03 | 6.344

## 120. Re 12M Mach 0.50 (2)
BIGFOIL.COM POLAR EXPORT
NACA64-113
NACA64-113 |  |  |  | Cl Max: | 1.1779 | at alpha= | 8 | deg
XFOIL ncrit=9 |  |  |  | L/D Max: | 116.525 | at alpha= | 7 | deg
Re: | 12000000 |  |  | Cd Min: | 0.11925 | at alpha= | -13.5 | deg
Mach: | 0.5 |  |  | Cl=0 at alpha= | -0.79416 | deg
|  |  |  | @ Cl=0.1, Cd= | 0.0037858
|  |  |  | @ Cl=0.4, Cd= | 0.0053961
|  |  |  | @ Cl=0.6, Cd= | 0.0065904
alpha (deg) | Cl | Cd | Cm | Cl/Cd
-13.5 | -0.7237 | 0.11925 | -0.0116 | -6.0688
-13 | -0.7374 | 0.10685 | -0.0192 | -6.9013
-12.5 | -0.7438 | 0.09299 | -0.0309 | -7.9987
-11.5 | -0.7773 | 0.06619 | -0.049 | -11.7435
-11 | -0.8006 | 0.05466 | -0.0572 | -14.6469
-10.5 | -0.8332 | 0.04429 | -0.0631 | -18.8124
-10 | -0.8659 | 0.03565 | -0.0655 | -24.2889
-9.5 | -0.902 | 0.02823 | -0.0642 | -31.9518
-9 | -0.9399 | 0.02196 | -0.0583 | -42.8005
-8.5 | -0.9783 | 0.01681 | -0.047 | -58.1975
-8 | -0.9716 | 0.01223 | -0.0383 | -79.444
-7.5 | -0.9314 | 0.00967 | -0.0318 | -96.3185
-7 | -0.8669 | 0.00858 | -0.0281 | -101.0373
-6.5 | -0.7964 | 0.00798 | -0.0257 | -99.7995
-6 | -0.7253 | 0.0075 | -0.0239 | -96.7067
-5.5 | -0.6538 | 0.00713 | -0.0228 | -91.6971
-5 | -0.5825 | 0.00682 | -0.022 | -85.4106
-4.5 | -0.5117 | 0.00654 | -0.0214 | -78.2416
-4 | -0.4413 | 0.0063 | -0.0212 | -70.0476
-3.5 | -0.3711 | 0.00609 | -0.0212 | -60.936
-3 | -0.3013 | 0.00587 | -0.0213 | -51.3288
-2.5 | -0.2324 | 0.00557 | -0.0216 | -41.7235
-2 | -0.1638 | 0.00521 | -0.022 | -31.4395
-1 | -0.0282 | 0.00419 | -0.0233 | -6.7303
-0.5 | 0.0403 | 0.00382 | -0.0241 | 10.5497
0 | 0.1102 | 0.00378 | -0.0248 | 29.1534
0.5 | 0.18 | 0.00381 | -0.0256 | 47.2441
1 | 0.2497 | 0.00389 | -0.0263 | 64.1902
1.5 | 0.3135 | 0.00467 | -0.0263 | 67.1306
2 | 0.3793 | 0.00525 | -0.0264 | 72.2476
2.5 | 0.4459 | 0.00572 | -0.0264 | 77.9545
3 | 0.513 | 0.00616 | -0.0263 | 83.2792
3.5 | 0.5812 | 0.00652 | -0.0261 | 89.1411
4 | 0.6506 | 0.00678 | -0.0258 | 95.9587
4.5 | 0.7201 | 0.00707 | -0.0253 | 101.8529
5 | 0.7901 | 0.00739 | -0.0245 | 106.9147
5.5 | 0.8602 | 0.00774 | -0.0234 | 111.137
6 | 0.9303 | 0.00815 | -0.0219 | 114.1472
6.5 | 1.0004 | 0.00861 | -0.0199 | 116.1905
7 | 1.0697 | 0.00918 | -0.0172 | 116.5251
7.5 | 1.1346 | 0.01006 | -0.0132 | 112.7833
8 | 1.1779 | 0.01199 | -0.0062 | 98.2402
8.5 | 1.1701 | 0.0154 | 0.0064 | 75.9805
9 | 1.1477 | 0.02029 | 0.0169 | 56.5648
9.5 | 1.1213 | 0.02642 | 0.0238 | 42.4413
10 | 1.0893 | 0.03372 | 0.0272 | 32.3043
10.5 | 1.0558 | 0.0423 | 0.0271 | 24.9598
11 | 1.0176 | 0.0528 | 0.0232 | 19.2727
11.5 | 0.9885 | 0.06422 | 0.0166 | 15.3924
12 | 0.9589 | 0.07788 | 0.007 | 12.3125
12.5 | 0.9386 | 0.09266 | -0.0037 | 10.1295
13 | 0.9223 | 0.10739 | -0.0131 | 8.5883

## 121. Re 14M Mach 0.00 (1)
BIGFOIL.COM POLAR EXPORT
NACA64-113
NACA64-113 |  |  |  | Cl Max: | 1.152 | at alpha= | 12 | deg
JavaFoil+Calcfoil stall+Eppler ext transition |  |  |  | L/D Max: | 115.483 | at alpha= | 9.5 | deg
Re: | 14000000 |  |  | Cd Min: | 0.00456 | at alpha= | -0.5 | deg
Mach: | 0 |  |  | Cl=0 at alpha= | -0.89167 | deg
|  |  |  | @ Cl=0.1, Cd= | 0.0045777
|  |  |  | @ Cl=0.4, Cd= | 0.005775
|  |  |  | @ Cl=0.6, Cd= | 0.00704
alpha (deg) | Cl | Cd | Cm | Cl/Cd
-17.5 | -0.758 | 0.12123 | -0.001 | -6.249
-17 | -0.782 | 0.11056 | -0.002 | -7.071
-16.5 | -0.813 | 0.09377 | -0.002 | -8.666
-16 | -0.878 | 0.05509 | -0.003 | -15.937
-15.5 | -0.922 | 0.03831 | -0.004 | -24.069
-15 | -0.961 | 0.02718 | -0.004 | -35.348
-14.5 | -0.988 | 0.02162 | -0.005 | -45.674
-14 | -1.006 | 0.01853 | -0.005 | -54.294
-13.5 | -1.02 | 0.01605 | -0.006 | -63.545
-13 | -1.028 | 0.01428 | -0.007 | -71.992
-12.5 | -1.03 | 0.01316 | -0.007 | -78.273
-12 | -1.027 | 0.01214 | -0.008 | -84.545
-11.5 | -1.017 | 0.0114 | -0.008 | -89.209
-11 | -0.999 | 0.01073 | -0.009 | -93.062
-10.5 | -0.977 | 0.00927 | -0.01 | -105.392
-10 | -0.951 | 0.00976 | -0.01 | -97.506
-9.5 | -0.917 | 0.00929 | -0.011 | -98.699
-9 | -0.88 | 0.0089 | -0.011 | -98.888
-8.5 | -0.839 | 0.00852 | -0.012 | -98.545
-8 | -0.795 | 0.00823 | -0.013 | -96.615
-7.5 | -0.749 | 0.00791 | -0.013 | -94.676
-7 | -0.7 | 0.00763 | -0.014 | -91.756
-6.5 | -0.649 | 0.0074 | -0.014 | -87.751
-6 | -0.596 | 0.00719 | -0.015 | -82.901
-5.5 | -0.541 | 0.007 | -0.016 | -77.282
-5 | -0.485 | 0.00684 | -0.016 | -70.952
-4.5 | -0.428 | 0.00667 | -0.017 | -64.176
-4 | -0.37 | 0.00647 | -0.017 | -57.175
-3.5 | -0.311 | 0.00631 | -0.018 | -49.331
-3 | -0.252 | 0.00593 | -0.019 | -42.55
-2.5 | -0.193 | 0.00555 | -0.019 | -34.708
-2 | -0.133 | 0.00528 | -0.02 | -25.193
-1.5 | -0.073 | 0.00504 | -0.02 | -14.509
-1 | -0.013 | 0.00489 | -0.021 | -2.696
-0.5 | 0.047 | 0.00456 | -0.022 | 10.286
0 | 0.107 | 0.00458 | -0.022 | 23.373
0.5 | 0.167 | 0.00465 | -0.023 | 35.912
1 | 0.227 | 0.00499 | -0.023 | 45.507
1.5 | 0.287 | 0.0052 | -0.024 | 55.218
2 | 0.346 | 0.00546 | -0.024 | 63.447
2.5 | 0.406 | 0.00581 | -0.025 | 69.814
3 | 0.465 | 0.00623 | -0.026 | 74.543
3.5 | 0.523 | 0.00677 | -0.026 | 77.214
4 | 0.581 | 0.00695 | -0.027 | 83.564
4.5 | 0.638 | 0.00722 | -0.027 | 88.323
5 | 0.694 | 0.00743 | -0.028 | 93.404
5.5 | 0.748 | 0.00767 | -0.028 | 97.563
6 | 0.801 | 0.00791 | -0.029 | 101.245
6.5 | 0.851 | 0.00821 | -0.029 | 103.695
7 | 0.9 | 0.00846 | -0.03 | 106.448
7.5 | 0.946 | 0.00884 | -0.031 | 107.033
8 | 0.989 | 0.00878 | -0.031 | 112.632
8.5 | 1.029 | 0.00909 | -0.032 | 113.232
9 | 1.063 | 0.00949 | -0.032 | 112.01
9.5 | 1.092 | 0.00946 | -0.033 | 115.483
10 | 1.116 | 0.00986 | -0.033 | 113.122
10.5 | 1.133 | 0.01116 | -0.034 | 101.527
11 | 1.145 | 0.01173 | -0.034 | 97.597
11.5 | 1.151 | 0.01244 | -0.034 | 92.518
12 | 1.152 | 0.01316 | -0.035 | 87.504
12.5 | 1.147 | 0.01396 | -0.035 | 82.147
13 | 1.137 | 0.01513 | -0.035 | 75.139
13.5 | 1.121 | 0.01668 | -0.036 | 67.215
14 | 1.101 | 0.01857 | -0.036 | 59.251
14.5 | 1.07 | 0.02246 | -0.036 | 47.63
15 | 1.035 | 0.02788 | -0.035 | 37.105
15.5 | 0.995 | 0.03565 | -0.035 | 27.91
16 | 0.954 | 0.04575 | -0.034 | 20.84
16.5 | 0.89 | 0.07131 | -0.031 | 12.487
17 | 0.84 | 0.09552 | -0.028 | 8.796

## 122. Re 14M Mach 0.00 (2)
BIGFOIL.COM POLAR EXPORT
NACA64-113
NACA64-113 |  |  |  | Cl Max: | 1.8328 | at alpha= | 20 | deg
XFOIL ncrit=9 |  |  |  | L/D Max: | 129.446 | at alpha= | 10 | deg
Re: | 14000000 |  |  | Cd Min: | 0.03673 | at alpha= | 20 | deg
Mach: | 0 |  |  | Cl=0 at alpha= | -0.81065 | deg
|  |  |  | @ Cl=0.1, Cd= | 0.0037921
|  |  |  | @ Cl=0.4, Cd= | 0.0053951
|  |  |  | @ Cl=0.6, Cd= | 0.0062865
alpha (deg) | Cl | Cd | Cm | Cl/Cd
-20 | -1.7528 | 0.03244 | -0.039 | -54.0321
-19.5 | -1.7241 | 0.02887 | -0.042 | -59.7194
-19 | -1.7068 | 0.02598 | -0.0415 | -65.6967
-18.5 | -1.6898 | 0.02344 | -0.0403 | -72.0904
-18 | -1.6731 | 0.02114 | -0.0384 | -79.1438
-17.5 | -1.6569 | 0.01906 | -0.0357 | -86.9307
-17 | -1.6353 | 0.01754 | -0.033 | -93.2326
-16.5 | -1.6159 | 0.01617 | -0.0293 | -99.932
-16 | -1.5994 | 0.01514 | -0.0241 | -105.6407
-15.5 | -1.5698 | 0.01436 | -0.0206 | -109.3175
-15 | -1.5299 | 0.01366 | -0.0188 | -111.9985
-14.5 | -1.4875 | 0.01297 | -0.0174 | -114.6877
-14 | -1.441 | 0.01249 | -0.0166 | -115.3723
-13 | -1.3486 | 0.01142 | -0.0146 | -118.0911
-12.5 | -1.3007 | 0.01084 | -0.0138 | -119.9908
-12 | -1.2512 | 0.01031 | -0.0133 | -121.3579
-11.5 | -1.2004 | 0.00983 | -0.0129 | -122.116
-11 | -1.1483 | 0.00942 | -0.0128 | -121.9002
-10.5 | -1.0952 | 0.00906 | -0.0127 | -120.883
-10 | -1.0416 | 0.00872 | -0.0127 | -119.4495
-9.5 | -0.9877 | 0.00836 | -0.0128 | -118.1459
-9 | -0.9335 | 0.00799 | -0.0128 | -116.8335
-8.5 | -0.8787 | 0.00767 | -0.013 | -114.5632
-8 | -0.823 | 0.00742 | -0.0133 | -110.9164
-7.5 | -0.7671 | 0.00717 | -0.0136 | -106.9874
-7 | -0.7111 | 0.00688 | -0.0139 | -103.3576
-6.5 | -0.6545 | 0.00666 | -0.0143 | -98.2733
-6 | -0.5976 | 0.00646 | -0.0147 | -92.5077
-5.5 | -0.5406 | 0.00625 | -0.0152 | -86.496
-5 | -0.4833 | 0.00609 | -0.0157 | -79.3596
-4.5 | -0.4258 | 0.0059 | -0.0162 | -72.1695
-4 | -0.3681 | 0.00574 | -0.0167 | -64.1289
-3.5 | -0.3103 | 0.00558 | -0.0172 | -55.6093
-3 | -0.2525 | 0.00538 | -0.0178 | -46.9331
-2.5 | -0.1948 | 0.00513 | -0.0183 | -37.9727
-2 | -0.1371 | 0.00491 | -0.0189 | -27.9226
-1.5 | -0.0795 | 0.00462 | -0.0196 | -17.2078
-1 | -0.0217 | 0.00431 | -0.0202 | -5.0348
-0.5 | 0.0356 | 0.0038 | -0.021 | 9.3684
0 | 0.094 | 0.00379 | -0.0217 | 24.8021
0.5 | 0.1523 | 0.00381 | -0.0223 | 39.9738
1 | 0.2094 | 0.00408 | -0.0228 | 51.3235
1.5 | 0.2648 | 0.00468 | -0.0232 | 56.5812
2 | 0.3217 | 0.00499 | -0.0236 | 64.4689
2.5 | 0.3786 | 0.00529 | -0.0241 | 71.569
3 | 0.4356 | 0.00557 | -0.0245 | 78.2047
3.5 | 0.4923 | 0.00587 | -0.0249 | 83.8671
4 | 0.5493 | 0.0061 | -0.0253 | 90.0492
4.5 | 0.6064 | 0.00631 | -0.0257 | 96.1014
5 | 0.6634 | 0.0065 | -0.0261 | 102.0615
5.5 | 0.7202 | 0.0067 | -0.0265 | 107.4925
6 | 0.7766 | 0.00694 | -0.0268 | 111.902
6.5 | 0.8328 | 0.00717 | -0.0271 | 116.1506
7 | 0.8886 | 0.00742 | -0.0274 | 119.7574
7.5 | 0.9439 | 0.00772 | -0.0276 | 122.2668
8 | 0.9992 | 0.00799 | -0.0278 | 125.0563
8.5 | 1.0536 | 0.00831 | -0.0278 | 126.787
9 | 1.1073 | 0.00868 | -0.0278 | 127.5691
9.5 | 1.1611 | 0.00901 | -0.0278 | 128.8679
10 | 1.2142 | 0.00938 | -0.0277 | 129.4456
10.5 | 1.2661 | 0.00982 | -0.0274 | 128.9308
11 | 1.3169 | 0.01031 | -0.027 | 127.7304
11.5 | 1.3673 | 0.01078 | -0.0266 | 126.8367
12 | 1.4171 | 0.01124 | -0.026 | 126.0765
12.5 | 1.4656 | 0.01175 | -0.0253 | 124.7319
13 | 1.5125 | 0.0123 | -0.0244 | 122.9675
13.5 | 1.5561 | 0.01299 | -0.0229 | 119.7921
14 | 1.5923 | 0.01356 | -0.02 | 117.4263
15 | 1.6648 | 0.01506 | -0.0149 | 110.5445
15.5 | 1.6855 | 0.01596 | -0.0099 | 105.6078
16 | 1.709 | 0.01703 | -0.006 | 100.3523
16.5 | 1.7321 | 0.01832 | -0.0027 | 94.5469
17 | 1.7542 | 0.01985 | 0.0003 | 88.3728
17.5 | 1.7745 | 0.02164 | 0.003 | 82.0009
18 | 1.7933 | 0.02372 | 0.0053 | 75.6029
18.5 | 1.8094 | 0.02615 | 0.0074 | 69.1931
19 | 1.8149 | 0.0296 | 0.0095 | 61.3142
19.5 | 1.8264 | 0.03282 | 0.0107 | 55.649
20 | 1.8328 | 0.03673 | 0.0115 | 49.8993

## 123. Re 14M Mach 0.10 (1)
BIGFOIL.COM POLAR EXPORT
NACA64-113
NACA64-113 |  |  |  | Cl Max: | 1.14 | at alpha= | 11.5 | deg
JavaFoil+Calcfoil stall+Eppler ext transition |  |  |  | L/D Max: | 118.178 | at alpha= | 10 | deg
Re: | 14000000 |  |  | Cd Min: | 0.00457 | at alpha= | 0 | deg
Mach: | 0.1 |  |  | Cl=0 at alpha= | -0.89167 | deg
|  |  |  | @ Cl=0.1, Cd= | 0.0045739
|  |  |  | @ Cl=0.4, Cd= | 0.0057687
|  |  |  | @ Cl=0.6, Cd= | 0.0070546
alpha (deg) | Cl | Cd | Cm | Cl/Cd
-17.5 | -0.712 | 0.12303 | -0.001 | -5.791
-17 | -0.735 | 0.11824 | -0.001 | -6.22
-16.5 | -0.767 | 0.10244 | -0.002 | -7.484
-16 | -0.795 | 0.09059 | -0.002 | -8.777
-15.5 | -0.882 | 0.04239 | -0.004 | -20.798
-15 | -0.909 | 0.03647 | -0.004 | -24.913
-14.5 | -0.953 | 0.02442 | -0.005 | -39.023
-14 | -0.979 | 0.01997 | -0.005 | -48.996
-13.5 | -0.996 | 0.01746 | -0.006 | -57.027
-13 | -1.011 | 0.01474 | -0.007 | -68.616
-12.5 | -1.016 | 0.01354 | -0.007 | -75.072
-12 | -1.016 | 0.01241 | -0.008 | -81.88
-11.5 | -1.01 | 0.0116 | -0.009 | -87.037
-11 | -0.994 | 0.01089 | -0.009 | -91.243
-10.5 | -0.973 | 0.01036 | -0.01 | -93.967
-10 | -0.95 | 0.00992 | -0.01 | -95.826
-9.5 | -0.917 | 0.00941 | -0.011 | -97.463
-9 | -0.881 | 0.00901 | -0.012 | -97.807
-8.5 | -0.841 | 0.00863 | -0.012 | -97.421
-8 | -0.798 | 0.00827 | -0.013 | -96.413
-7.5 | -0.751 | 0.00792 | -0.013 | -94.893
-7 | -0.703 | 0.00772 | -0.014 | -90.999
-6.5 | -0.652 | 0.00745 | -0.014 | -87.408
-6 | -0.599 | 0.00724 | -0.015 | -82.623
-5.5 | -0.544 | 0.00707 | -0.016 | -76.922
-5 | -0.488 | 0.00684 | -0.016 | -71.317
-4.5 | -0.43 | 0.00667 | -0.017 | -64.508
-4 | -0.372 | 0.00648 | -0.017 | -57.342
-3.5 | -0.313 | 0.00635 | -0.018 | -49.264
-3 | -0.253 | 0.00592 | -0.019 | -42.787
-2.5 | -0.194 | 0.00555 | -0.019 | -34.914
-2 | -0.134 | 0.00528 | -0.02 | -25.338
-1.5 | -0.074 | 0.00503 | -0.02 | -14.602
-1 | -0.013 | 0.00488 | -0.021 | -2.716
-0.5 | 0.047 | 0.0046 | -0.022 | 10.244
0 | 0.108 | 0.00457 | -0.022 | 23.536
0.5 | 0.168 | 0.00464 | -0.023 | 36.17
1 | 0.228 | 0.00501 | -0.023 | 45.58
1.5 | 0.289 | 0.00519 | -0.024 | 55.584
2 | 0.348 | 0.0055 | -0.025 | 63.231
2.5 | 0.408 | 0.00581 | -0.025 | 70.193
3 | 0.467 | 0.00625 | -0.026 | 74.672
3.5 | 0.526 | 0.00681 | -0.026 | 77.19
4 | 0.584 | 0.00699 | -0.027 | 83.491
4.5 | 0.641 | 0.00722 | -0.027 | 88.749
5 | 0.697 | 0.00745 | -0.028 | 93.536
5.5 | 0.751 | 0.00771 | -0.029 | 97.38
6 | 0.804 | 0.00796 | -0.029 | 100.97
6.5 | 0.855 | 0.00829 | -0.03 | 103.088
7 | 0.903 | 0.00855 | -0.03 | 105.72
7.5 | 0.949 | 0.00852 | -0.031 | 111.47
8 | 0.992 | 0.00884 | -0.031 | 112.186
8.5 | 1.031 | 0.00919 | -0.032 | 112.198
9 | 1.064 | 0.00962 | -0.032 | 110.579
9.5 | 1.092 | 0.00955 | -0.033 | 114.325
10 | 1.113 | 0.00942 | -0.033 | 118.178
10.5 | 1.128 | 0.01131 | -0.034 | 99.748
11 | 1.138 | 0.01192 | -0.034 | 95.438
11.5 | 1.14 | 0.01266 | -0.034 | 90.053
12 | 1.138 | 0.01345 | -0.035 | 84.611
12.5 | 1.13 | 0.0143 | -0.035 | 78.973
13 | 1.115 | 0.0156 | -0.035 | 71.489
13.5 | 1.093 | 0.01754 | -0.036 | 62.338
14 | 1.068 | 0.01965 | -0.036 | 54.362
14.5 | 1.035 | 0.02336 | -0.036 | 44.316
15 | 0.983 | 0.03351 | -0.035 | 29.34
15.5 | 0.937 | 0.04419 | -0.034 | 21.201
16 | 0.863 | 0.0746 | -0.03 | 11.572
16.5 | 0.814 | 0.09633 | -0.027 | 8.454

## 124. Re 14M Mach 0.10 (2)
BIGFOIL.COM POLAR EXPORT
NACA64-113
NACA64-113 |  |  |  | Cl Max: | 1.8142 | at alpha= | 20 | deg
XFOIL ncrit=9 |  |  |  | L/D Max: | 128.862 | at alpha= | 10 | deg
Re: | 14000000 |  |  | Cd Min: | 0.04137 | at alpha= | 20 | deg
Mach: | 0.1 |  |  | Cl=0 at alpha= | -0.8099 | deg
|  |  |  | @ Cl=0.1, Cd= | 0.0037828
|  |  |  | @ Cl=0.4, Cd= | 0.0053972
|  |  |  | @ Cl=0.6, Cd= | 0.0062931
alpha (deg) | Cl | Cd | Cm | Cl/Cd
-20 | -1.7467 | 0.03617 | -0.0413 | -48.2914
-19.5 | -1.7368 | 0.03207 | -0.0417 | -54.1565
-19 | -1.7054 | 0.02855 | -0.0446 | -59.7338
-18 | -1.6684 | 0.0231 | -0.0427 | -72.2251
-17.5 | -1.6532 | 0.02064 | -0.0404 | -80.0969
-17 | -1.6323 | 0.01881 | -0.0378 | -86.7783
-16.5 | -1.6131 | 0.01715 | -0.0344 | -94.0583
-16 | -1.5955 | 0.01576 | -0.03 | -101.2373
-15.5 | -1.5775 | 0.01485 | -0.0244 | -106.229
-15 | -1.5401 | 0.01406 | -0.0219 | -109.5377
-14.5 | -1.4985 | 0.01331 | -0.0201 | -112.5845
-14 | -1.452 | 0.01277 | -0.0189 | -113.704
-13.5 | -1.4068 | 0.01223 | -0.0175 | -115.0286
-13 | -1.359 | 0.01169 | -0.0164 | -116.2532
-12.5 | -1.3108 | 0.01108 | -0.0154 | -118.3032
-12 | -1.261 | 0.01051 | -0.0147 | -119.981
-11.5 | -1.2099 | 0.00998 | -0.0141 | -121.2325
-11 | -1.1575 | 0.00954 | -0.0138 | -121.3312
-10.5 | -1.1039 | 0.00915 | -0.0136 | -120.6448
-10 | -1.0497 | 0.0088 | -0.0135 | -119.2841
-9.5 | -0.9951 | 0.00845 | -0.0135 | -117.7633
-9 | -0.9404 | 0.00806 | -0.0134 | -116.6749
-8.5 | -0.8851 | 0.00772 | -0.0135 | -114.6503
-8 | -0.829 | 0.00745 | -0.0137 | -111.2752
-7.5 | -0.7725 | 0.00721 | -0.014 | -107.1429
-7 | -0.716 | 0.00692 | -0.0142 | -103.4682
-6.5 | -0.659 | 0.00669 | -0.0146 | -98.5052
-6 | -0.6016 | 0.00649 | -0.015 | -92.6965
-5.5 | -0.5442 | 0.00627 | -0.0154 | -86.7943
-5 | -0.4864 | 0.00611 | -0.0158 | -79.6072
-4.5 | -0.4285 | 0.00592 | -0.0163 | -72.3818
-4 | -0.3704 | 0.00575 | -0.0168 | -64.4174
-3.5 | -0.3122 | 0.00559 | -0.0173 | -55.8497
-3 | -0.2541 | 0.00539 | -0.0179 | -47.1429
-2.5 | -0.196 | 0.00514 | -0.0184 | -38.1323
-2 | -0.1379 | 0.00491 | -0.019 | -28.0855
-1.5 | -0.08 | 0.00462 | -0.0197 | -17.316
-1 | -0.0219 | 0.00431 | -0.0203 | -5.0812
-0.5 | 0.0357 | 0.0038 | -0.0211 | 9.3947
0 | 0.0945 | 0.00378 | -0.0218 | 25
0.5 | 0.1531 | 0.00381 | -0.0224 | 40.1837
1 | 0.2107 | 0.00408 | -0.0229 | 51.6422
1.5 | 0.2663 | 0.00468 | -0.0233 | 56.9017
2 | 0.3235 | 0.005 | -0.0237 | 64.7
2.5 | 0.3808 | 0.0053 | -0.0242 | 71.8491
3 | 0.4381 | 0.00559 | -0.0246 | 78.3721
3.5 | 0.4952 | 0.00588 | -0.0249 | 84.2177
4 | 0.5526 | 0.00612 | -0.0253 | 90.2941
4.5 | 0.6101 | 0.00633 | -0.0257 | 96.3823
5 | 0.6675 | 0.00652 | -0.0261 | 102.3773
5.5 | 0.7247 | 0.00672 | -0.0265 | 107.8423
6 | 0.7815 | 0.00697 | -0.0268 | 112.1234
6.5 | 0.8382 | 0.0072 | -0.027 | 116.4167
7 | 0.8945 | 0.00747 | -0.0272 | 119.7456
7.5 | 0.9503 | 0.00776 | -0.0274 | 122.4613
8 | 1.006 | 0.00804 | -0.0275 | 125.1244
8.5 | 1.0608 | 0.00839 | -0.0275 | 126.4362
9 | 1.1152 | 0.00875 | -0.0274 | 127.4514
9.5 | 1.1695 | 0.00909 | -0.0273 | 128.6579
10 | 1.2229 | 0.00949 | -0.027 | 128.862
10.5 | 1.2751 | 0.00996 | -0.0266 | 128.0221
11 | 1.3264 | 0.01047 | -0.026 | 126.6858
11.5 | 1.3776 | 0.01093 | -0.0254 | 126.0384
12 | 1.4277 | 0.01142 | -0.0247 | 125.0175
12.5 | 1.4762 | 0.01198 | -0.0237 | 123.222
13 | 1.5226 | 0.01261 | -0.0224 | 120.7454
13.5 | 1.5657 | 0.01334 | -0.0207 | 117.3688
15 | 1.6643 | 0.01551 | -0.01 | 107.305
15.5 | 1.6869 | 0.01657 | -0.0055 | 101.8045
16 | 1.7107 | 0.01782 | -0.0018 | 95.9989
16.5 | 1.7326 | 0.01937 | 0.0016 | 89.4476
17 | 1.7542 | 0.02113 | 0.0045 | 83.0194
17.5 | 1.7714 | 0.02335 | 0.0073 | 75.863
18 | 1.7887 | 0.02576 | 0.0095 | 69.4371
18.5 | 1.8002 | 0.02881 | 0.0116 | 62.4852
19 | 1.8032 | 0.03282 | 0.0133 | 54.9421
19.5 | 1.8118 | 0.03663 | 0.0141 | 49.4622
20 | 1.8142 | 0.04137 | 0.0144 | 43.853

## 125. Re 14M Mach 0.25 (1)
BIGFOIL.COM POLAR EXPORT
NACA64-113
NACA64-113 |  |  |  | Cl Max: | 1.085 | at alpha= | 10 | deg
JavaFoil+Calcfoil stall+Eppler ext transition |  |  |  | L/D Max: | 109.637 | at alpha= | 9 | deg
Re: | 14000000 |  |  | Cd Min: | 0.00459 | at alpha= | -0.5 | deg
Mach: | 0.25 |  |  | Cl=0 at alpha= | -0.8871 | deg
|  |  |  | @ Cl=0.1, Cd= | 0.0045984
|  |  |  | @ Cl=0.4, Cd= | 0.005791
|  |  |  | @ Cl=0.6, Cd= | 0.10619
alpha (deg) | Cl | Cd | Cm | Cl/Cd
-16 | -0.47 | 0.12237 | -0.002 | -3.841
-15.5 | -0.527 | 0.11406 | -0.002 | -4.623
-15 | -0.579 | 0.10834 | -0.002 | -5.347
-14.5 | -0.629 | 0.09749 | -0.003 | -6.452
-14 | -0.675 | 0.08809 | -0.004 | -7.662
-13.5 | -0.72 | 0.07663 | -0.004 | -9.391
-13 | -0.834 | 0.02877 | -0.006 | -28.991
-12.5 | -0.888 | 0.01961 | -0.007 | -45.266
-12 | -0.926 | 0.015 | -0.008 | -61.767
-11.5 | -0.944 | 0.01337 | -0.009 | -70.619
-11 | -0.946 | 0.01223 | -0.009 | -77.373
-10.5 | -0.941 | 0.01115 | -0.01 | -84.447
-10 | -0.927 | 0.01058 | -0.011 | -87.653
-9.5 | -0.911 | 0.00997 | -0.011 | -91.398
-9 | -0.881 | 0.00948 | -0.012 | -92.98
-8.5 | -0.847 | 0.00904 | -0.012 | -93.648
-8 | -0.807 | 0.00859 | -0.013 | -94.01
-7.5 | -0.763 | 0.00821 | -0.014 | -93.005
-7 | -0.716 | 0.00796 | -0.014 | -89.988
-6.5 | -0.666 | 0.00763 | -0.015 | -87.278
-6 | -0.612 | 0.0074 | -0.016 | -82.773
-5.5 | -0.557 | 0.00718 | -0.016 | -77.633
-5 | -0.5 | 0.00699 | -0.017 | -71.562
-4.5 | -0.442 | 0.00678 | -0.017 | -65.168
-4 | -0.382 | 0.00661 | -0.018 | -57.77
-3.5 | -0.321 | 0.0064 | -0.019 | -50.159
-3 | -0.26 | 0.00597 | -0.019 | -43.61
-2.5 | -0.199 | 0.00564 | -0.02 | -35.266
-2 | -0.137 | 0.00531 | -0.02 | -25.852
-1.5 | -0.076 | 0.00506 | -0.021 | -14.935
-1 | -0.014 | 0.00491 | -0.022 | -2.773
-0.5 | 0.048 | 0.00459 | -0.022 | 10.545
0 | 0.11 | 0.0046 | -0.023 | 24.029
0.5 | 0.172 | 0.00466 | -0.023 | 37.041
1 | 0.235 | 0.00503 | -0.024 | 46.584
1.5 | 0.297 | 0.00525 | -0.025 | 56.431
2 | 0.358 | 0.00555 | -0.025 | 64.401
2.5 | 0.419 | 0.0059 | -0.026 | 70.96
3 | 0.479 | 0.00635 | -0.026 | 75.563
3.5 | 0.54 | 0.00692 | -0.027 | 78.009
4 | 0.599 | 0.00716 | -0.028 | 83.661
4.5 | 0.658 | 0.00736 | -0.028 | 89.363
5 | 0.714 | 0.00763 | -0.029 | 93.599
5.5 | 0.769 | 0.00787 | -0.029 | 97.745
6 | 0.822 | 0.00819 | -0.03 | 100.414
6.5 | 0.873 | 0.00852 | -0.03 | 102.362
7 | 0.92 | 0.0085 | -0.031 | 108.262
7.5 | 0.963 | 0.00888 | -0.032 | 108.399
8 | 1.002 | 0.00929 | -0.032 | 107.867
8.5 | 1.037 | 0.00971 | -0.033 | 106.84
9 | 1.062 | 0.00969 | -0.033 | 109.637
9.5 | 1.078 | 0.01101 | -0.034 | 97.914
10 | 1.085 | 0.01163 | -0.034 | 93.306
10.5 | 1.083 | 0.01233 | -0.034 | 87.813
11 | 1.071 | 0.01319 | -0.035 | 81.2
11.5 | 1.049 | 0.01428 | -0.035 | 73.425
12 | 1.016 | 0.01587 | -0.035 | 63.986
12.5 | 0.969 | 0.01878 | -0.035 | 51.596
13 | 0.881 | 0.0329 | -0.033 | 26.767
13.5 | 0.775 | 0.06475 | -0.028 | 11.972
14 | 0.697 | 0.09163 | -0.022 | 7.609
14.5 | 0.641 | 0.10041 | -0.021 | 6.389
15 | 0.584 | 0.10619 | -0.021 | 5.5

## 126. Re 14M Mach 0.25 (2)
BIGFOIL.COM POLAR EXPORT
NACA64-113
NACA64-113 |  |  |  | Cl Max: | 1.7174 | at alpha= | 17 | deg
XFOIL ncrit=9 |  |  |  | L/D Max: | 126.678 | at alpha= | 9 | deg
Re: | 14000000 |  |  | Cd Min: | 0.08388 | at alpha= | 20 | deg
Mach: | 0.25 |  |  | Cl=0 at alpha= | -0.80679 | deg
|  |  |  | @ Cl=0.1, Cd= | 0.0037717
|  |  |  | @ Cl=0.4, Cd= | 0.0054165
|  |  |  | @ Cl=0.6, Cd= | 0.0063024
alpha (deg) | Cl | Cd | Cm | Cl/Cd
-20 | -1.4823 | 0.081 | -0.0413 | -18.3
-19.5 | -1.5406 | 0.06909 | -0.0447 | -22.2985
-19 | -1.578 | 0.05882 | -0.0482 | -26.8276
-18.5 | -1.6004 | 0.05006 | -0.0511 | -31.9696
-18 | -1.6162 | 0.04235 | -0.0531 | -38.1629
-17.5 | -1.6255 | 0.0358 | -0.054 | -45.405
-17 | -1.6115 | 0.03137 | -0.054 | -51.3707
-16.5 | -1.5909 | 0.02641 | -0.056 | -60.2385
-16 | -1.579 | 0.02252 | -0.0543 | -70.1155
-15.5 | -1.5617 | 0.0198 | -0.051 | -78.8737
-15 | -1.5415 | 0.01766 | -0.0469 | -87.2877
-14 | -1.4967 | 0.01487 | -0.036 | -100.6523
-13.5 | -1.4599 | 0.01405 | -0.0315 | -103.9075
-13 | -1.4153 | 0.0132 | -0.0283 | -107.2197
-12.5 | -1.3661 | 0.01245 | -0.0259 | -109.7269
-12 | -1.3139 | 0.0118 | -0.0239 | -111.3475
-11.5 | -1.262 | 0.01102 | -0.022 | -114.5191
-11 | -1.2079 | 0.01036 | -0.0204 | -116.5927
-10.5 | -1.1523 | 0.00979 | -0.0192 | -117.7017
-10 | -1.0953 | 0.00931 | -0.0183 | -117.6477
-9 | -0.9791 | 0.0085 | -0.0171 | -115.1882
-8.5 | -0.9211 | 0.00807 | -0.0166 | -114.1388
-8 | -0.8623 | 0.00771 | -0.0162 | -111.8418
-7.5 | -0.803 | 0.00741 | -0.0161 | -108.3671
-6.5 | -0.684 | 0.00684 | -0.0161 | -100
-6 | -0.624 | 0.00662 | -0.0162 | -94.2598
-5.5 | -0.564 | 0.00639 | -0.0165 | -88.2629
-5 | -0.5039 | 0.00619 | -0.0168 | -81.4055
-4.5 | -0.4437 | 0.006 | -0.0171 | -73.95
-4 | -0.3833 | 0.00583 | -0.0175 | -65.7461
-3.5 | -0.323 | 0.00566 | -0.018 | -57.0671
-3 | -0.2627 | 0.00547 | -0.0185 | -48.0256
-2.5 | -0.2026 | 0.0052 | -0.019 | -38.9615
-1.5 | -0.0827 | 0.00464 | -0.0202 | -17.8233
-0.5 | 0.0366 | 0.00378 | -0.0217 | 9.6825
0 | 0.0974 | 0.00377 | -0.0223 | 25.8355
0.5 | 0.158 | 0.00381 | -0.023 | 41.4698
1 | 0.2177 | 0.00403 | -0.0236 | 54.0199
1.5 | 0.2748 | 0.00468 | -0.0238 | 58.7179
2 | 0.3337 | 0.00504 | -0.0243 | 66.2103
2.5 | 0.3928 | 0.00538 | -0.0246 | 73.0112
3 | 0.452 | 0.00568 | -0.025 | 79.5775
3.5 | 0.5111 | 0.00598 | -0.0253 | 85.4682
4 | 0.5709 | 0.0062 | -0.0256 | 92.0806
4.5 | 0.6306 | 0.00641 | -0.0259 | 98.3775
5 | 0.6902 | 0.00664 | -0.0261 | 103.9458
5.5 | 0.7498 | 0.00686 | -0.0263 | 109.3003
6 | 0.8091 | 0.00713 | -0.0264 | 113.4783
7 | 0.9269 | 0.00771 | -0.0262 | 120.2205
7.5 | 0.9858 | 0.008 | -0.026 | 123.225
8 | 1.0438 | 0.00837 | -0.0256 | 124.7073
8.5 | 1.1014 | 0.00877 | -0.0251 | 125.5872
9 | 1.1591 | 0.00915 | -0.0245 | 126.6776
9.5 | 1.2157 | 0.00962 | -0.0237 | 126.3721
10 | 1.2708 | 0.01019 | -0.0225 | 124.7105
10.5 | 1.3261 | 0.01071 | -0.0213 | 123.8189
11 | 1.3803 | 0.01127 | -0.0198 | 122.4756
11.5 | 1.4326 | 0.01192 | -0.018 | 120.1846
12 | 1.4819 | 0.01271 | -0.0157 | 116.5932
12.5 | 1.5274 | 0.01361 | -0.0127 | 112.2263
13 | 1.571 | 0.01446 | -0.0094 | 108.6445
15 | 1.6635 | 0.01995 | 0.0126 | 83.3835
15.5 | 1.6856 | 0.02219 | 0.0163 | 75.9621
16 | 1.6998 | 0.02518 | 0.0199 | 67.506
16.5 | 1.7121 | 0.02865 | 0.0227 | 59.7592
17 | 1.7174 | 0.03295 | 0.0249 | 52.1214
17.5 | 1.7121 | 0.03857 | 0.0262 | 44.3894
18 | 1.7109 | 0.04442 | 0.0263 | 38.5164
18.5 | 1.7013 | 0.05169 | 0.0251 | 32.9135
19 | 1.6782 | 0.06116 | 0.0219 | 27.4395
19.5 | 1.6542 | 0.07161 | 0.0172 | 23.1001
20 | 1.6234 | 0.08388 | 0.0106 | 19.3538

## 127. Re 14M Mach 0.50 (1)
BIGFOIL.COM POLAR EXPORT
NACA64-113
NACA64-113 |  |  |  | Cl Max: | 1.131 | at alpha= | 20 | deg
JavaFoil+Calcfoil stall+Eppler ext transition |  |  |  | L/D Max: | 98.353 | at alpha= | 6.5 | deg
Re: | 14000000 |  |  | Cd Min: | 0.00465 | at alpha= | -0.5 | deg
Mach: | 0.5 |  |  | Cl=0 at alpha= | -0.8913 | deg
|  |  |  | @ Cl=0.1, Cd= | 0.0046566
|  |  |  | @ Cl=0.4, Cd= | 0.0058466
|  |  |  | @ Cl=0.6, Cd= | 0.00747
alpha (deg) | Cl | Cd | Cm | Cl/Cd
-20 | -1.052 | 0.16442 | 0 | -6.396
-19.5 | -1.022 | 0.16153 | 0 | -6.328
-19 | -0.995 | 0.15715 | 0 | -6.329
-18.5 | -0.966 | 0.15252 | -0.001 | -6.336
-18 | -0.939 | 0.14373 | -0.001 | -6.535
-17.5 | -0.918 | 0.12758 | -0.001 | -7.199
-17 | -0.889 | 0.12397 | -0.002 | -7.172
-16.5 | -0.86 | 0.12019 | -0.002 | -7.156
-16 | -0.832 | 0.11365 | -0.002 | -7.319
-15.5 | -0.806 | 0.11114 | -0.003 | -7.253
-15 | -0.782 | 0.10139 | -0.003 | -7.709
-14.5 | -0.754 | 0.09571 | -0.004 | -7.874
-14 | -0.738 | 0.07992 | -0.005 | -9.238
-13.5 | -0.78 | 0.0345 | -0.006 | -22.615
-13 | -0.668 | 0.08956 | -0.004 | -7.457
-12.5 | -0.643 | 0.07999 | -0.005 | -8.044
-12 | -0.675 | 0.03763 | -0.008 | -17.927
-11.5 | -0.689 | 0.01845 | -0.009 | -37.347
-11 | -0.665 | 0.01567 | -0.01 | -42.402
-10.5 | -0.529 | 0.07059 | -0.006 | -7.489
-10 | -0.505 | 0.0614 | -0.007 | -8.227
-9.5 | -0.559 | 0.01636 | -0.012 | -34.195
-9 | -0.542 | 0.01234 | -0.013 | -43.915
-8.5 | -0.419 | 0.05695 | -0.007 | -7.35
-8 | -0.476 | 0.01163 | -0.014 | -40.93
-7.5 | -0.702 | 0.01037 | -0.015 | -67.694
-7 | -0.726 | 0.00959 | -0.016 | -75.725
-6.5 | -0.703 | 0.00885 | -0.017 | -79.42
-6 | -0.661 | 0.00839 | -0.017 | -78.869
-5.5 | -0.61 | 0.00793 | -0.018 | -76.864
-5 | -0.552 | 0.00756 | -0.019 | -72.978
-4.5 | -0.49 | 0.0073 | -0.019 | -67.039
-4 | -0.425 | 0.00701 | -0.02 | -60.564
-3.5 | -0.358 | 0.00681 | -0.021 | -52.562
-3 | -0.29 | 0.0066 | -0.021 | -43.963
-2.5 | -0.222 | 0.006 | -0.022 | -37.003
-2 | -0.153 | 0.00555 | -0.023 | -27.652
-1.5 | -0.084 | 0.00522 | -0.023 | -16.164
-1 | -0.015 | 0.005 | -0.024 | -3.041
-0.5 | 0.054 | 0.00465 | -0.025 | 11.647
0 | 0.124 | 0.00466 | -0.026 | 26.478
0.5 | 0.193 | 0.00467 | -0.026 | 41.268
1 | 0.262 | 0.00519 | -0.027 | 50.481
1.5 | 0.331 | 0.00542 | -0.028 | 61.202
2 | 0.399 | 0.00584 | -0.028 | 68.395
2.5 | 0.467 | 0.00629 | -0.029 | 74.276
3 | 0.535 | 0.00682 | -0.03 | 78.399
3.5 | 0.601 | 0.00748 | -0.03 | 80.32
4 | 0.666 | 0.00776 | -0.031 | 85.875
4.5 | 0.728 | 0.00821 | -0.031 | 88.755
5 | 0.786 | 0.00856 | -0.032 | 91.89
5.5 | 0.838 | 0.00859 | -0.033 | 97.559
6 | 0.882 | 0.00914 | -0.033 | 96.486
6.5 | 0.913 | 0.00928 | -0.034 | 98.353
7 | 0.918 | 0.01068 | -0.035 | 85.982
7.5 | 0.865 | 0.01165 | -0.035 | 74.315
8 | 0.595 | 0.01297 | -0.035 | 45.836
8.5 | 0.514 | 0.05598 | -0.018 | 9.19
9 | 0.659 | 0.01382 | -0.036 | 47.655
9.5 | 0.684 | 0.01563 | -0.037 | 43.787
10 | 0.632 | 0.04468 | -0.03 | 14.143
10.5 | 0.622 | 0.07205 | -0.02 | 8.635
11 | 0.776 | 0.01796 | -0.038 | 43.201
11.5 | 0.795 | 0.02181 | -0.038 | 36.465
12 | 0.735 | 0.06058 | -0.03 | 12.132
12.5 | 0.735 | 0.08261 | -0.024 | 8.903
13 | 0.887 | 0.024 | -0.039 | 36.966
13.5 | 0.896 | 0.03226 | -0.039 | 27.771
14 | 0.83 | 0.08334 | -0.029 | 9.956
14.5 | 0.848 | 0.09552 | -0.028 | 8.879
15 | 0.869 | 0.10786 | -0.026 | 8.061
15.5 | 0.893 | 0.11112 | -0.026 | 8.04
16 | 0.923 | 0.11467 | -0.027 | 8.047
16.5 | 0.953 | 0.11804 | -0.029 | 8.075
17 | 0.979 | 0.12616 | -0.029 | 7.757
17.5 | 0.999 | 0.14231 | -0.028 | 7.021
18 | 1.027 | 0.14894 | -0.028 | 6.893
18.5 | 1.055 | 0.15232 | -0.029 | 6.928
19 | 1.083 | 0.15502 | -0.03 | 6.986
19.5 | 1.108 | 0.16439 | -0.03 | 6.741
20 | 1.131 | 0.1917 | -0.03 | 5.902

## 128. Re 14M Mach 0.50 (2)
BIGFOIL.COM POLAR EXPORT
NACA64-113
NACA64-113 |  |  |  | Cl Max: | 1.1869 | at alpha= | 8 | deg
XFOIL ncrit=9 |  |  |  | L/D Max: | 120.584 | at alpha= | 7 | deg
Re: | 14000000 |  |  | Cd Min: | 0.11629 | at alpha= | -13.5 | deg
Mach: | 0.5 |  |  | Cl=0 at alpha= | -0.79853 | deg
|  |  |  | @ Cl=0.1, Cd= | 0.003736
|  |  |  | @ Cl=0.4, Cd= | 0.0053482
|  |  |  | @ Cl=0.6, Cd= | 0.0064321
alpha (deg) | Cl | Cd | Cm | Cl/Cd
-13.5 | -0.7377 | 0.11629 | -0.0143 | -6.3436
-13 | -0.7454 | 0.10304 | -0.0246 | -7.2341
-12.5 | -0.7571 | 0.09109 | -0.0323 | -8.3116
-12 | -0.7713 | 0.07777 | -0.0407 | -9.9177
-11.5 | -0.7887 | 0.06459 | -0.0505 | -12.2109
-11 | -0.8121 | 0.05332 | -0.0584 | -15.2307
-10.5 | -0.8444 | 0.04319 | -0.0639 | -19.5508
-10 | -0.8764 | 0.03477 | -0.0659 | -25.2056
-9.5 | -0.9114 | 0.0276 | -0.0642 | -33.0217
-9 | -0.9493 | 0.02151 | -0.0579 | -44.133
-8.5 | -0.986 | 0.01643 | -0.0464 | -60.0122
-8 | -0.9817 | 0.01164 | -0.0375 | -84.3385
-7.5 | -0.9376 | 0.00926 | -0.0312 | -101.2527
-7 | -0.8706 | 0.0083 | -0.0277 | -104.8916
-6.5 | -0.7991 | 0.00774 | -0.0254 | -103.2429
-6 | -0.7271 | 0.00731 | -0.0238 | -99.4665
-5.5 | -0.6554 | 0.00695 | -0.0226 | -94.3022
-5 | -0.5837 | 0.00667 | -0.0218 | -87.5112
-4.5 | -0.5129 | 0.00639 | -0.0213 | -80.266
-4 | -0.4421 | 0.00616 | -0.0211 | -71.7695
-3.5 | -0.3717 | 0.00596 | -0.0212 | -62.3658
-3 | -0.3018 | 0.00576 | -0.0213 | -52.3958
-2.5 | -0.2325 | 0.00547 | -0.0216 | -42.5046
-2 | -0.1638 | 0.00516 | -0.022 | -31.7442
-1.5 | -0.0954 | 0.00476 | -0.0226 | -20.042
-1 | -0.0274 | 0.00428 | -0.0233 | -6.4019
-0.5 | 0.0406 | 0.00377 | -0.0241 | 10.7692
0 | 0.1105 | 0.00373 | -0.0249 | 29.6247
0.5 | 0.1801 | 0.00379 | -0.0256 | 47.5198
1 | 0.2492 | 0.00394 | -0.0262 | 63.2487
1.5 | 0.313 | 0.00473 | -0.0263 | 66.1734
2 | 0.3794 | 0.00521 | -0.0264 | 72.8215
2.5 | 0.4465 | 0.00566 | -0.0265 | 78.8869
3 | 0.5139 | 0.00608 | -0.0264 | 84.523
3.5 | 0.5827 | 0.00637 | -0.0263 | 91.4757
4 | 0.6523 | 0.00662 | -0.0261 | 98.5347
4.5 | 0.7222 | 0.00691 | -0.0256 | 104.5152
5 | 0.7922 | 0.00722 | -0.0248 | 109.723
5.5 | 0.8629 | 0.00754 | -0.0238 | 114.443
6 | 0.9331 | 0.00795 | -0.0223 | 117.3711
6.5 | 1.0041 | 0.00837 | -0.0204 | 119.9642
7 | 1.0744 | 0.00891 | -0.0178 | 120.5836
7.5 | 1.1405 | 0.00975 | -0.0139 | 116.9744
8 | 1.1869 | 0.01158 | -0.0071 | 102.4957
8.5 | 1.1822 | 0.01505 | 0.0052 | 78.5515
9 | 1.1594 | 0.01972 | 0.0163 | 58.7931
9.5 | 1.1331 | 0.0257 | 0.0236 | 44.0895
10 | 1.1001 | 0.03292 | 0.0274 | 33.4174
10.5 | 1.0608 | 0.04182 | 0.0273 | 25.3659
11 | 1.024 | 0.05211 | 0.0237 | 19.6507
11.5 | 0.9943 | 0.06347 | 0.0173 | 15.6657
12 | 0.9657 | 0.07686 | 0.008 | 12.5644
12.5 | 0.945 | 0.09156 | -0.0028 | 10.3211
13 | 0.9301 | 0.10618 | -0.0122 | 8.7597

## 129. Re 16M Mach 0.00 (1)
BIGFOIL.COM POLAR EXPORT
NACA64-113
NACA64-113 |  |  |  | Cl Max: | 1.153 | at alpha= | 12 | deg
JavaFoil+Calcfoil stall+Eppler ext transition |  |  |  | L/D Max: | 115.853 | at alpha= | 10 | deg
Re: | 16000000 |  |  | Cd Min: | 0.00464 | at alpha= | 0 | deg
Mach: | 0 |  |  | Cl=0 at alpha= | -0.89167 | deg
|  |  |  | @ Cl=0.1, Cd= | 0.004661
|  |  |  | @ Cl=0.4, Cd= | 0.005836
|  |  |  | @ Cl=0.6, Cd= | 0.0069533
alpha (deg) | Cl | Cd | Cm | Cl/Cd
-17.5 | -0.761 | 0.11635 | -0.001 | -6.545
-17 | -0.781 | 0.11176 | -0.002 | -6.984
-16.5 | -0.807 | 0.09852 | -0.002 | -8.193
-16 | -0.882 | 0.05278 | -0.003 | -16.704
-15.5 | -0.931 | 0.03404 | -0.004 | -27.354
-15 | -0.966 | 0.02508 | -0.004 | -38.526
-14.5 | -0.992 | 0.02042 | -0.005 | -48.556
-14 | -1.009 | 0.01766 | -0.006 | -57.131
-13.5 | -1.023 | 0.01542 | -0.006 | -66.331
-13 | -1.03 | 0.01379 | -0.007 | -74.709
-12.5 | -1.032 | 0.01274 | -0.007 | -80.981
-12 | -1.028 | 0.0118 | -0.008 | -87.181
-11.5 | -1.019 | 0.0111 | -0.008 | -91.781
-11 | -1.001 | 0.01047 | -0.009 | -95.546
-10.5 | -0.981 | 0.01006 | -0.01 | -97.602
-10 | -0.951 | 0.00957 | -0.01 | -99.433
-9.5 | -0.917 | 0.00911 | -0.011 | -100.667
-9 | -0.88 | 0.00872 | -0.011 | -100.848
-8.5 | -0.839 | 0.00837 | -0.012 | -100.22
-8 | -0.795 | 0.00806 | -0.013 | -98.707
-7.5 | -0.749 | 0.00777 | -0.013 | -96.34
-7 | -0.7 | 0.00757 | -0.014 | -92.504
-6.5 | -0.649 | 0.00727 | -0.014 | -89.269
-6 | -0.596 | 0.00707 | -0.015 | -84.24
-5.5 | -0.541 | 0.00687 | -0.016 | -78.808
-5 | -0.485 | 0.00668 | -0.016 | -72.698
-4.5 | -0.428 | 0.00657 | -0.017 | -65.176
-4 | -0.37 | 0.00638 | -0.017 | -57.957
-3.5 | -0.311 | 0.00621 | -0.018 | -50.148
-3 | -0.252 | 0.00609 | -0.019 | -41.398
-2.5 | -0.193 | 0.00562 | -0.019 | -34.277
-2 | -0.133 | 0.00532 | -0.02 | -25.013
-1.5 | -0.073 | 0.00509 | -0.02 | -14.374
-1 | -0.013 | 0.00495 | -0.021 | -2.663
-0.5 | 0.047 | 0.00482 | -0.022 | 9.724
0 | 0.107 | 0.00464 | -0.022 | 23.041
0.5 | 0.167 | 0.0049 | -0.023 | 34.119
1 | 0.227 | 0.00509 | -0.023 | 44.613
1.5 | 0.287 | 0.00528 | -0.024 | 54.424
2 | 0.346 | 0.00553 | -0.024 | 62.574
2.5 | 0.406 | 0.00587 | -0.025 | 69.12
3 | 0.465 | 0.00618 | -0.026 | 75.138
3.5 | 0.523 | 0.00666 | -0.026 | 78.549
4 | 0.581 | 0.00688 | -0.027 | 84.455
4.5 | 0.638 | 0.0071 | -0.027 | 89.836
5 | 0.694 | 0.00731 | -0.028 | 94.836
5.5 | 0.748 | 0.00752 | -0.028 | 99.409
6 | 0.801 | 0.00776 | -0.029 | 103.153
6.5 | 0.851 | 0.00808 | -0.029 | 105.344
7 | 0.9 | 0.00832 | -0.03 | 108.186
7.5 | 0.946 | 0.00879 | -0.031 | 107.71
8 | 0.989 | 0.00862 | -0.031 | 114.704
8.5 | 1.03 | 0.00895 | -0.032 | 115.092
9 | 1.063 | 0.00934 | -0.032 | 113.782
9.5 | 1.092 | 0.00977 | -0.033 | 111.816
10 | 1.116 | 0.00964 | -0.033 | 115.853
10.5 | 1.134 | 0.01092 | -0.034 | 103.902
11 | 1.146 | 0.01148 | -0.034 | 99.902
11.5 | 1.152 | 0.01214 | -0.034 | 94.921
12 | 1.153 | 0.01287 | -0.035 | 89.574
12.5 | 1.149 | 0.01359 | -0.035 | 84.586
13 | 1.139 | 0.01468 | -0.035 | 77.594
13.5 | 1.122 | 0.01627 | -0.036 | 68.983
14 | 1.103 | 0.01792 | -0.036 | 61.541
14.5 | 1.071 | 0.02191 | -0.036 | 48.892
15 | 1.04 | 0.026 | -0.036 | 40.001
15.5 | 1.005 | 0.03152 | -0.035 | 31.891
16 | 0.963 | 0.04077 | -0.035 | 23.627
16.5 | 0.915 | 0.05581 | -0.033 | 16.389
17 | 0.85 | 0.08663 | -0.03 | 9.814

## 130. Re 16M Mach 0.00 (2)
BIGFOIL.COM POLAR EXPORT
NACA64-113
NACA64-113 |  |  |  | Cl Max: | 1.846 | at alpha= | 20 | deg
XFOIL ncrit=9 |  |  |  | L/D Max: | 132.361 | at alpha= | 10 | deg
Re: | 16000000 |  |  | Cd Min: | 0.03545 | at alpha= | 20 | deg
Mach: | 0 |  |  | Cl=0 at alpha= | -0.81239 | deg
|  |  |  | @ Cl=0.1, Cd= | 0.0038021
|  |  |  | @ Cl=0.4, Cd= | 0.0053528
|  |  |  | @ Cl=0.6, Cd= | 0.006157
alpha (deg) | Cl | Cd | Cm | Cl/Cd
-20 | -1.7787 | 0.03069 | -0.0376 | -57.957
-19.5 | -1.7591 | 0.02747 | -0.0383 | -64.0371
-19 | -1.7225 | 0.02473 | -0.041 | -69.6522
-18.5 | -1.703 | 0.02245 | -0.0397 | -75.8575
-18 | -1.6835 | 0.02042 | -0.0378 | -82.4437
-17.5 | -1.6667 | 0.01846 | -0.035 | -90.2871
-17 | -1.6448 | 0.01703 | -0.0321 | -96.5825
-16.5 | -1.6266 | 0.01572 | -0.028 | -103.4733
-16 | -1.6138 | 0.0147 | -0.0219 | -109.7823
-15.5 | -1.5775 | 0.01392 | -0.0196 | -113.3261
-15 | -1.5366 | 0.01323 | -0.018 | -116.1451
-14.5 | -1.4911 | 0.01266 | -0.0171 | -117.7804
-14 | -1.4473 | 0.01217 | -0.0157 | -118.9236
-13.5 | -1.4007 | 0.01166 | -0.0147 | -120.1286
-12.5 | -1.3036 | 0.01064 | -0.0134 | -122.5188
-12 | -1.2537 | 0.01011 | -0.013 | -124.0059
-11.5 | -1.2028 | 0.00962 | -0.0126 | -125.0312
-11 | -1.1506 | 0.0092 | -0.0125 | -125.0652
-10.5 | -1.0974 | 0.00885 | -0.0124 | -124
-10 | -1.0435 | 0.00852 | -0.0125 | -122.4765
-9.5 | -0.9892 | 0.0082 | -0.0126 | -120.6341
-9 | -0.9348 | 0.00785 | -0.0127 | -119.0828
-8.5 | -0.8799 | 0.00752 | -0.0129 | -117.008
-8 | -0.8242 | 0.00726 | -0.0132 | -113.5262
-7.5 | -0.768 | 0.00702 | -0.0135 | -109.4017
-7 | -0.7119 | 0.00676 | -0.0138 | -105.3107
-6.5 | -0.6553 | 0.00653 | -0.0142 | -100.3522
-6 | -0.5983 | 0.00635 | -0.0147 | -94.2205
-5.5 | -0.5412 | 0.00613 | -0.0151 | -88.2871
-5 | -0.4837 | 0.00597 | -0.0156 | -81.0218
-4.5 | -0.4262 | 0.00579 | -0.0161 | -73.6097
-4 | -0.3685 | 0.00565 | -0.0167 | -65.2212
-3.5 | -0.3105 | 0.00549 | -0.0172 | -56.5574
-3 | -0.2527 | 0.00532 | -0.0178 | -47.5
-2.5 | -0.195 | 0.0051 | -0.0183 | -38.2353
-2 | -0.1372 | 0.00489 | -0.0189 | -28.0573
-1.5 | -0.0794 | 0.00464 | -0.0196 | -17.1121
-1 | -0.0215 | 0.00438 | -0.0202 | -4.9087
-0.5 | 0.0358 | 0.00385 | -0.021 | 9.2987
0 | 0.094 | 0.0038 | -0.0217 | 24.7368
0.5 | 0.1522 | 0.00382 | -0.0223 | 39.8429
1 | 0.2086 | 0.00423 | -0.0228 | 49.3144
1.5 | 0.2647 | 0.00469 | -0.0232 | 56.4392
2 | 0.3217 | 0.00499 | -0.0236 | 64.4689
2.5 | 0.3788 | 0.00526 | -0.0241 | 72.0152
3 | 0.4359 | 0.00551 | -0.0246 | 79.1107
3.5 | 0.4929 | 0.00579 | -0.025 | 85.1295
4 | 0.5501 | 0.006 | -0.0254 | 91.6833
4.5 | 0.6073 | 0.00618 | -0.0258 | 98.2686
5 | 0.6643 | 0.00638 | -0.0262 | 104.1223
5.5 | 0.7212 | 0.00658 | -0.0267 | 109.6049
6 | 0.7776 | 0.00681 | -0.027 | 114.185
6.5 | 0.8341 | 0.00702 | -0.0273 | 118.8177
7 | 0.8899 | 0.00729 | -0.0276 | 122.0713
7.5 | 0.9454 | 0.00755 | -0.0278 | 125.2185
8 | 1.0007 | 0.00783 | -0.028 | 127.8033
8.5 | 1.0552 | 0.00817 | -0.0281 | 129.1554
9 | 1.1093 | 0.0085 | -0.0281 | 130.5059
9.5 | 1.1633 | 0.00882 | -0.0281 | 131.8934
10 | 1.2164 | 0.00919 | -0.028 | 132.3613
10.5 | 1.2683 | 0.00964 | -0.0278 | 131.5664
11 | 1.3195 | 0.0101 | -0.0274 | 130.6436
11.5 | 1.3706 | 0.01052 | -0.027 | 130.2852
12 | 1.4208 | 0.01098 | -0.0266 | 129.3989
12.5 | 1.4695 | 0.01149 | -0.0259 | 127.8938
13 | 1.5165 | 0.01206 | -0.0249 | 125.7463
13.5 | 1.5607 | 0.01274 | -0.0236 | 122.5039
15 | 1.6785 | 0.01464 | -0.0172 | 114.6516
15.5 | 1.6999 | 0.01543 | -0.012 | 110.1685
16 | 1.7225 | 0.01642 | -0.0077 | 104.9026
16.5 | 1.7453 | 0.01764 | -0.0041 | 98.9399
17 | 1.7677 | 0.01907 | -0.001 | 92.6953
17.5 | 1.7872 | 0.02083 | 0.002 | 85.7993
18 | 1.8065 | 0.02279 | 0.0045 | 79.2672
18.5 | 1.822 | 0.02519 | 0.0068 | 72.3303
19 | 1.8266 | 0.02862 | 0.0091 | 63.8225
19.5 | 1.8386 | 0.03173 | 0.0104 | 57.9452
20 | 1.846 | 0.03545 | 0.0114 | 52.0733

## 131. Re 16M Mach 0.10 (1)
BIGFOIL.COM POLAR EXPORT
NACA64-113
NACA64-113 |  |  |  | Cl Max: | 1.142 | at alpha= | 11.5 | deg
JavaFoil+Calcfoil stall+Eppler ext transition |  |  |  | L/D Max: | 114.752 | at alpha= | 8 | deg
Re: | 16000000 |  |  | Cd Min: | 0.00463 | at alpha= | 0 | deg
Mach: | 0.1 |  |  | Cl=0 at alpha= | -0.89167 | deg
|  |  |  | @ Cl=0.1, Cd= | 0.0046575
|  |  |  | @ Cl=0.4, Cd= | 0.0058333
|  |  |  | @ Cl=0.6, Cd= | 0.0069633
alpha (deg) | Cl | Cd | Cm | Cl/Cd
-17.5 | -0.713 | 0.12282 | -0.001 | -5.803
-17 | -0.739 | 0.11375 | -0.002 | -6.494
-16.5 | -0.764 | 0.10552 | -0.002 | -7.237
-16 | -0.799 | 0.08705 | -0.003 | -9.179
-15.5 | -0.892 | 0.03719 | -0.004 | -23.975
-15 | -0.918 | 0.0322 | -0.004 | -28.513
-14.5 | -0.954 | 0.02394 | -0.005 | -39.854
-14 | -0.982 | 0.01892 | -0.006 | -51.921
-13.5 | -0.999 | 0.01668 | -0.006 | -59.876
-13 | -1.012 | 0.0145 | -0.007 | -69.811
-12.5 | -1.018 | 0.01309 | -0.007 | -77.782
-12 | -1.018 | 0.01214 | -0.008 | -83.85
-11.5 | -1.011 | 0.0113 | -0.009 | -89.485
-11 | -0.995 | 0.01063 | -0.009 | -93.659
-10.5 | -0.975 | 0.00967 | -0.01 | -100.812
-10 | -0.95 | 0.0097 | -0.01 | -97.949
-9.5 | -0.917 | 0.00916 | -0.011 | -100.113
-9 | -0.881 | 0.00883 | -0.012 | -99.8
-8.5 | -0.841 | 0.00847 | -0.012 | -99.256
-8 | -0.798 | 0.00814 | -0.013 | -97.929
-7.5 | -0.751 | 0.0078 | -0.013 | -96.33
-7 | -0.703 | 0.00757 | -0.014 | -92.767
-6.5 | -0.652 | 0.00734 | -0.014 | -88.724
-6 | -0.599 | 0.00713 | -0.015 | -83.971
-5.5 | -0.544 | 0.00693 | -0.016 | -78.435
-5 | -0.488 | 0.00672 | -0.016 | -72.536
-4.5 | -0.43 | 0.00657 | -0.017 | -65.523
-4 | -0.372 | 0.00644 | -0.017 | -57.767
-3.5 | -0.313 | 0.00626 | -0.018 | -49.942
-3 | -0.253 | 0.00609 | -0.019 | -41.632
-2.5 | -0.194 | 0.00566 | -0.019 | -34.234
-2 | -0.134 | 0.00531 | -0.02 | -25.171
-1.5 | -0.074 | 0.00511 | -0.02 | -14.377
-1 | -0.013 | 0.00494 | -0.021 | -2.68
-0.5 | 0.047 | 0.00484 | -0.022 | 9.732
0 | 0.108 | 0.00463 | -0.022 | 23.219
0.5 | 0.168 | 0.00491 | -0.023 | 34.16
1 | 0.228 | 0.00508 | -0.023 | 44.908
1.5 | 0.289 | 0.00527 | -0.024 | 54.786
2 | 0.348 | 0.00553 | -0.025 | 62.932
2.5 | 0.408 | 0.00588 | -0.025 | 69.372
3 | 0.467 | 0.00623 | -0.026 | 74.875
3.5 | 0.526 | 0.00669 | -0.026 | 78.539
4 | 0.584 | 0.00691 | -0.027 | 84.502
4.5 | 0.641 | 0.0071 | -0.027 | 90.286
5 | 0.697 | 0.00731 | -0.028 | 95.263
5.5 | 0.751 | 0.00752 | -0.029 | 99.839
6 | 0.804 | 0.00781 | -0.029 | 102.896
6.5 | 0.855 | 0.00809 | -0.03 | 105.646
7 | 0.903 | 0.00841 | -0.03 | 107.462
7.5 | 0.949 | 0.00881 | -0.031 | 107.788
8 | 0.992 | 0.00864 | -0.031 | 114.752
8.5 | 1.032 | 0.00901 | -0.032 | 114.548
9 | 1.064 | 0.00938 | -0.032 | 113.457
9.5 | 1.092 | 0.00981 | -0.033 | 111.262
10 | 1.114 | 0.00978 | -0.033 | 113.922
10.5 | 1.13 | 0.01105 | -0.034 | 102.21
11 | 1.139 | 0.01164 | -0.034 | 97.864
11.5 | 1.142 | 0.01235 | -0.035 | 92.476
12 | 1.139 | 0.01308 | -0.035 | 87.119
12.5 | 1.131 | 0.01401 | -0.035 | 80.694
13 | 1.116 | 0.01532 | -0.035 | 72.853
13.5 | 1.096 | 0.01691 | -0.036 | 64.774
14 | 1.069 | 0.01928 | -0.036 | 55.433
14.5 | 1.035 | 0.02305 | -0.036 | 44.927
15 | 0.994 | 0.02955 | -0.035 | 33.632
15.5 | 0.947 | 0.03909 | -0.034 | 24.234
16 | 0.862 | 0.07552 | -0.03 | 11.41
16.5 | 0.822 | 0.08941 | -0.029 | 9.194

## 132. Re 16M Mach 0.10 (2)
BIGFOIL.COM POLAR EXPORT
NACA64-113
NACA64-113 |  |  |  | Cl Max: | 1.8339 | at alpha= | 20 | deg
XFOIL ncrit=9 |  |  |  | L/D Max: | 131.652 | at alpha= | 9.5 | deg
Re: | 16000000 |  |  | Cd Min: | 0.03938 | at alpha= | 20 | deg
Mach: | 0.1 |  |  | Cl=0 at alpha= | -0.8125 | deg
|  |  |  | @ Cl=0.1, Cd= | 0.0038019
|  |  |  | @ Cl=0.4, Cd= | 0.0053458
|  |  |  | @ Cl=0.6, Cd= | 0.0061636
alpha (deg) | Cl | Cd | Cm | Cl/Cd
-20 | -1.7735 | 0.03418 | -0.0405 | -51.8871
-19.5 | -1.7623 | 0.03037 | -0.0405 | -58.0277
-19 | -1.7402 | 0.02716 | -0.0411 | -64.0722
-18.5 | -1.7035 | 0.02432 | -0.0436 | -70.0452
-18 | -1.6833 | 0.02202 | -0.0421 | -76.4441
-17.5 | -1.664 | 0.01993 | -0.0398 | -83.4922
-17 | -1.6423 | 0.01822 | -0.0371 | -90.1372
-16.5 | -1.6227 | 0.01667 | -0.0335 | -97.3425
-16 | -1.6091 | 0.01527 | -0.0282 | -105.3766
-15.5 | -1.5864 | 0.01442 | -0.0232 | -110.0139
-15 | -1.5476 | 0.01362 | -0.021 | -113.627
-14.5 | -1.5021 | 0.01298 | -0.0198 | -115.7242
-14 | -1.459 | 0.01244 | -0.0179 | -117.283
-13.5 | -1.4122 | 0.0119 | -0.0167 | -118.6723
-13 | -1.3636 | 0.01137 | -0.0158 | -119.9296
-12.5 | -1.3139 | 0.01086 | -0.015 | -120.9853
-12 | -1.2637 | 0.01031 | -0.0144 | -122.5703
-11.5 | -1.2124 | 0.00978 | -0.0138 | -123.9673
-11 | -1.1599 | 0.00932 | -0.0135 | -124.4528
-10.5 | -1.1062 | 0.00894 | -0.0133 | -123.736
-10 | -1.0518 | 0.00859 | -0.0132 | -122.4447
-9.5 | -0.9968 | 0.00827 | -0.0133 | -120.532
-9 | -0.9418 | 0.00792 | -0.0133 | -118.9141
-8.5 | -0.8864 | 0.00757 | -0.0134 | -117.0938
-8 | -0.8302 | 0.0073 | -0.0136 | -113.726
-7.5 | -0.7735 | 0.00706 | -0.0139 | -109.5609
-7 | -0.7168 | 0.0068 | -0.0141 | -105.4118
-6.5 | -0.6598 | 0.00656 | -0.0145 | -100.5793
-6 | -0.6023 | 0.00637 | -0.0149 | -94.5526
-5.5 | -0.5448 | 0.00615 | -0.0153 | -88.5854
-5 | -0.4869 | 0.00599 | -0.0158 | -81.2855
-4.5 | -0.429 | 0.00581 | -0.0163 | -73.8382
-4 | -0.3708 | 0.00566 | -0.0168 | -65.5124
-3.5 | -0.3125 | 0.0055 | -0.0173 | -56.8182
-3 | -0.2542 | 0.00533 | -0.0179 | -47.6923
-2.5 | -0.1962 | 0.0051 | -0.0184 | -38.4706
-2 | -0.138 | 0.00489 | -0.019 | -28.2209
-1.5 | -0.0799 | 0.00464 | -0.0197 | -17.2198
-1 | -0.0216 | 0.00438 | -0.0203 | -4.9315
-0.5 | 0.036 | 0.00384 | -0.0211 | 9.375
0 | 0.0945 | 0.0038 | -0.0218 | 24.8684
0.5 | 0.1531 | 0.00382 | -0.0224 | 40.0785
1.5 | 0.2662 | 0.00469 | -0.0233 | 56.7591
2 | 0.3236 | 0.005 | -0.0237 | 64.72
3 | 0.4385 | 0.00552 | -0.0246 | 79.4384
3.5 | 0.4958 | 0.00581 | -0.025 | 85.3356
4 | 0.5535 | 0.00601 | -0.0255 | 92.0965
4.5 | 0.611 | 0.0062 | -0.0259 | 98.5484
5 | 0.6684 | 0.00641 | -0.0263 | 104.2746
5.5 | 0.7258 | 0.0066 | -0.0266 | 109.9697
6 | 0.7826 | 0.00684 | -0.0269 | 114.4152
6.5 | 0.8395 | 0.00705 | -0.0272 | 119.078
7 | 0.8957 | 0.00733 | -0.0274 | 122.1965
7.5 | 0.9519 | 0.00759 | -0.0276 | 125.415
8 | 1.0076 | 0.00788 | -0.0277 | 127.868
8.5 | 1.0625 | 0.00823 | -0.0277 | 129.1009
9 | 1.1173 | 0.00856 | -0.0277 | 130.5257
9.5 | 1.1717 | 0.0089 | -0.0276 | 131.6517
10 | 1.2251 | 0.00931 | -0.0273 | 131.5897
10.5 | 1.2775 | 0.00977 | -0.0269 | 130.7574
11 | 1.3296 | 0.01022 | -0.0265 | 130.0978
11.5 | 1.3811 | 0.01067 | -0.0259 | 129.4377
12 | 1.4316 | 0.01115 | -0.0253 | 128.3946
12.5 | 1.48 | 0.01173 | -0.0243 | 126.1722
13 | 1.5267 | 0.01237 | -0.023 | 123.4196
13.5 | 1.5709 | 0.01308 | -0.0214 | 120.0994
14 | 1.6139 | 0.01371 | -0.0196 | 117.717
15 | 1.6792 | 0.01505 | -0.0123 | 111.5748
15.5 | 1.7008 | 0.016 | -0.0073 | 106.3
16 | 1.7238 | 0.01718 | -0.0032 | 100.3376
16.5 | 1.745 | 0.01868 | 0.0004 | 93.4154
17 | 1.7671 | 0.02033 | 0.0035 | 86.9208
17.5 | 1.7827 | 0.02258 | 0.0066 | 78.9504
18 | 1.8006 | 0.02488 | 0.009 | 72.3714
18.5 | 1.8124 | 0.02783 | 0.0111 | 65.124
19 | 1.8165 | 0.03165 | 0.013 | 57.3934
19.5 | 1.8253 | 0.03535 | 0.0141 | 51.6351
20 | 1.8339 | 0.03938 | 0.0145 | 46.5693

## 133. Re 16M Mach 0.25 (1)
BIGFOIL.COM POLAR EXPORT
NACA64-113
NACA64-113 |  |  |  | Cl Max: | 1.086 | at alpha= | 10 | deg
JavaFoil+Calcfoil stall+Eppler ext transition |  |  |  | L/D Max: | 114.508 | at alpha= | 9.5 | deg
Re: | 16000000 |  |  | Cd Min: | 0.00461 | at alpha= | 0 | deg
Mach: | 0.25 |  |  | Cl=0 at alpha= | -0.8871 | deg
|  |  |  | @ Cl=0.1, Cd= | 0.0046519
|  |  |  | @ Cl=0.4, Cd= | 0.005841
|  |  |  | @ Cl=0.6, Cd= | 0.10568
alpha (deg) | Cl | Cd | Cm | Cl/Cd
-16 | -0.471 | 0.12105 | -0.002 | -3.888
-15.5 | -0.527 | 0.11157 | -0.002 | -4.727
-15 | -0.579 | 0.10747 | -0.003 | -5.392
-14.5 | -0.629 | 0.09708 | -0.003 | -6.482
-14 | -0.676 | 0.0862 | -0.004 | -7.846
-13.5 | -0.726 | 0.07147 | -0.005 | -10.16
-13 | -0.845 | 0.02489 | -0.007 | -33.927
-12.5 | -0.893 | 0.01831 | -0.007 | -48.75
-12 | -0.929 | 0.01442 | -0.008 | -64.391
-11.5 | -0.946 | 0.01294 | -0.009 | -73.092
-11 | -0.948 | 0.01188 | -0.009 | -79.745
-10.5 | -0.943 | 0.01087 | -0.01 | -86.728
-10 | -0.929 | 0.01032 | -0.011 | -89.977
-9.5 | -0.911 | 0.00975 | -0.011 | -93.436
-9 | -0.881 | 0.00928 | -0.012 | -94.977
-8.5 | -0.847 | 0.00887 | -0.012 | -95.412
-8 | -0.807 | 0.00844 | -0.013 | -95.651
-7.5 | -0.763 | 0.00808 | -0.014 | -94.533
-7 | -0.716 | 0.00781 | -0.014 | -91.7
-6.5 | -0.666 | 0.0075 | -0.015 | -88.757
-6 | -0.612 | 0.00729 | -0.016 | -84.059
-5.5 | -0.557 | 0.00706 | -0.016 | -78.919
-5 | -0.5 | 0.00688 | -0.017 | -72.714
-4.5 | -0.441 | 0.00668 | -0.017 | -66.114
-4 | -0.382 | 0.00649 | -0.018 | -58.808
-3.5 | -0.321 | 0.0063 | -0.019 | -50.972
-3 | -0.26 | 0.00619 | -0.019 | -42.075
-2.5 | -0.199 | 0.00572 | -0.02 | -34.769
-2 | -0.137 | 0.00534 | -0.02 | -25.702
-1.5 | -0.076 | 0.00514 | -0.021 | -14.7
-1 | -0.014 | 0.00497 | -0.022 | -2.74
-0.5 | 0.048 | 0.00487 | -0.022 | 9.944
0 | 0.11 | 0.00461 | -0.023 | 23.984
0.5 | 0.172 | 0.00495 | -0.023 | 34.883
1 | 0.235 | 0.00511 | -0.024 | 45.916
1.5 | 0.297 | 0.0053 | -0.025 | 55.934
2 | 0.358 | 0.0056 | -0.025 | 63.792
2.5 | 0.419 | 0.00595 | -0.026 | 70.323
3 | 0.479 | 0.00631 | -0.026 | 76.04
3.5 | 0.54 | 0.0068 | -0.027 | 79.393
4 | 0.599 | 0.00703 | -0.028 | 85.233
4.5 | 0.658 | 0.00723 | -0.028 | 90.938
5 | 0.714 | 0.00751 | -0.029 | 95.124
5.5 | 0.769 | 0.00774 | -0.029 | 99.464
6 | 0.822 | 0.00803 | -0.03 | 102.337
6.5 | 0.873 | 0.00833 | -0.03 | 104.713
7 | 0.92 | 0.00878 | -0.031 | 104.83
7.5 | 0.964 | 0.00869 | -0.032 | 110.971
8 | 1.003 | 0.00905 | -0.032 | 110.738
8.5 | 1.037 | 0.00952 | -0.033 | 109.018
9 | 1.062 | 0.00946 | -0.033 | 112.353
9.5 | 1.079 | 0.00942 | -0.034 | 114.508
10 | 1.086 | 0.01135 | -0.034 | 95.688
10.5 | 1.084 | 0.01203 | -0.035 | 90.106
11 | 1.072 | 0.01284 | -0.035 | 83.503
11.5 | 1.051 | 0.01387 | -0.035 | 75.715
12 | 1.018 | 0.0154 | -0.035 | 66.072
12.5 | 0.972 | 0.01797 | -0.035 | 54.082
13 | 0.889 | 0.02979 | -0.034 | 29.842
13.5 | 0.803 | 0.0487 | -0.031 | 16.49
14 | 0.699 | 0.08978 | -0.023 | 7.783
14.5 | 0.643 | 0.09887 | -0.022 | 6.499
15 | 0.584 | 0.10568 | -0.022 | 5.529

## 134. Re 16M Mach 0.25 (2)
BIGFOIL.COM POLAR EXPORT
NACA64-113
NACA64-113 |  |  |  | Cl Max: | 1.7387 | at alpha= | 18 | deg
XFOIL ncrit=9 |  |  |  | L/D Max: | 129.632 | at alpha= | 9 | deg
Re: | 16000000 |  |  | Cd Min: | 0.07845 | at alpha= | 20 | deg
Mach: | 0.25 |  |  | Cl=0 at alpha= | -0.81182 | deg
|  |  |  | @ Cl=0.1, Cd= | 0.0037808
|  |  |  | @ Cl=0.4, Cd= | 0.0053513
|  |  |  | @ Cl=0.6, Cd= | 0.0061845
alpha (deg) | Cl | Cd | Cm | Cl/Cd
-20 | -1.5366 | 0.07483 | -0.0448 | -20.5345
-19.5 | -1.5915 | 0.06467 | -0.0458 | -24.6096
-19 | -1.6228 | 0.05478 | -0.0496 | -29.624
-18.5 | -1.6402 | 0.04666 | -0.052 | -35.1522
-18 | -1.6518 | 0.03955 | -0.0535 | -41.7649
-17.5 | -1.6573 | 0.03351 | -0.0538 | -49.4569
-17 | -1.6419 | 0.0293 | -0.0535 | -56.0375
-16.5 | -1.6157 | 0.02484 | -0.0552 | -65.0443
-16 | -1.5943 | 0.02151 | -0.0539 | -74.119
-15.5 | -1.5731 | 0.01912 | -0.0505 | -82.2751
-15 | -1.5542 | 0.01702 | -0.046 | -91.3161
-14 | -1.5105 | 0.01452 | -0.0342 | -104.0289
-13.5 | -1.4696 | 0.01362 | -0.0304 | -107.9001
-13 | -1.4229 | 0.01279 | -0.0275 | -111.251
-12.5 | -1.3725 | 0.01207 | -0.0251 | -113.7117
-12 | -1.3192 | 0.01144 | -0.0233 | -115.3147
-11.5 | -1.2653 | 0.0108 | -0.0216 | -117.1574
-11 | -1.2109 | 0.01014 | -0.0201 | -119.4181
-10.5 | -1.155 | 0.00956 | -0.0189 | -120.8159
-10 | -1.0978 | 0.00908 | -0.018 | -120.9031
-9.5 | -1.0398 | 0.00866 | -0.0173 | -120.0693
-9 | -0.981 | 0.00831 | -0.0168 | -118.0505
-8.5 | -0.9225 | 0.00792 | -0.0164 | -116.4773
-8 | -0.8637 | 0.00756 | -0.0161 | -114.246
-7.5 | -0.8043 | 0.00725 | -0.016 | -110.9379
-7 | -0.7445 | 0.007 | -0.016 | -106.3571
-6.5 | -0.6848 | 0.00671 | -0.016 | -102.0566
-6 | -0.6248 | 0.00648 | -0.0162 | -96.4198
-5.5 | -0.5647 | 0.00628 | -0.0164 | -89.9204
-5 | -0.5045 | 0.00607 | -0.0167 | -83.1137
-4.5 | -0.4442 | 0.00588 | -0.0171 | -75.5442
-4 | -0.3838 | 0.00573 | -0.0175 | -66.9808
-3.5 | -0.3233 | 0.00557 | -0.018 | -58.0431
-3 | -0.2629 | 0.00537 | -0.0185 | -48.9572
-2.5 | -0.2028 | 0.00514 | -0.019 | -39.4553
-2 | -0.1427 | 0.00492 | -0.0196 | -29.0041
-1.5 | -0.0826 | 0.00466 | -0.0202 | -17.7253
-1 | -0.0226 | 0.00437 | -0.0209 | -5.1716
0 | 0.0975 | 0.00378 | -0.0223 | 25.7937
0.5 | 0.158 | 0.0038 | -0.023 | 41.5789
1 | 0.2166 | 0.0042 | -0.0235 | 51.5714
1.5 | 0.2747 | 0.0047 | -0.0238 | 58.4468
2 | 0.3338 | 0.00503 | -0.0243 | 66.3618
2.5 | 0.3931 | 0.00532 | -0.0247 | 73.891
3 | 0.4526 | 0.00559 | -0.0251 | 80.966
3.5 | 0.5119 | 0.00589 | -0.0254 | 86.91
4 | 0.5717 | 0.00609 | -0.0257 | 93.8752
4.5 | 0.6316 | 0.00629 | -0.026 | 100.4134
5 | 0.6913 | 0.00651 | -0.0263 | 106.1905
5.5 | 0.7509 | 0.00674 | -0.0264 | 111.4095
6 | 0.8104 | 0.00698 | -0.0266 | 116.1032
6.5 | 0.8696 | 0.00725 | -0.0266 | 119.9448
7 | 0.9286 | 0.00754 | -0.0265 | 123.1565
7.5 | 0.9875 | 0.00784 | -0.0263 | 125.9566
8 | 1.0456 | 0.00822 | -0.0259 | 127.2019
8.5 | 1.1037 | 0.00858 | -0.0254 | 128.6364
9 | 1.1615 | 0.00896 | -0.0248 | 129.6317
9.5 | 1.2182 | 0.00943 | -0.024 | 129.1835
10 | 1.274 | 0.00995 | -0.0229 | 128.0402
10.5 | 1.3299 | 0.01044 | -0.0218 | 127.3851
11 | 1.3845 | 0.011 | -0.0204 | 125.8636
11.5 | 1.4371 | 0.01166 | -0.0186 | 123.2504
12 | 1.4869 | 0.01244 | -0.0163 | 119.5257
12.5 | 1.5345 | 0.01326 | -0.0136 | 115.724
13 | 1.5805 | 0.01404 | -0.0106 | 112.5712
13.5 | 1.6144 | 0.0149 | -0.0056 | 108.349
14 | 1.6325 | 0.0158 | 0.0016 | 103.3228
14.5 | 1.6573 | 0.01722 | 0.0067 | 96.2427
15 | 1.6774 | 0.01918 | 0.0116 | 87.4557
15.5 | 1.7004 | 0.02129 | 0.0155 | 79.8685
16 | 1.7135 | 0.02426 | 0.0194 | 70.6307
16.5 | 1.7269 | 0.02755 | 0.0225 | 62.6824
17 | 1.7347 | 0.03157 | 0.0249 | 54.9477
17.5 | 1.7377 | 0.03633 | 0.0264 | 47.831
18 | 1.7387 | 0.04178 | 0.027 | 41.6156
18.5 | 1.7309 | 0.04861 | 0.0264 | 35.6079
19 | 1.7114 | 0.05734 | 0.024 | 29.8465
19.5 | 1.6911 | 0.06698 | 0.0201 | 25.2478
20 | 1.6631 | 0.07845 | 0.0144 | 21.1995

## 135. Re 16M Mach 0.50 (1)
BIGFOIL.COM POLAR EXPORT
NACA64-113
NACA64-113 |  |  |  | Cl Max: | 1.132 | at alpha= | 20 | deg
JavaFoil+Calcfoil stall+Eppler ext transition |  |  |  | L/D Max: | 99.47 | at alpha= | 5.5 | deg
Re: | 16000000 |  |  | Cd Min: | 0.0046 | at alpha= | 0 | deg
Mach: | 0.5 |  |  | Cl=0 at alpha= | -0.8913 | deg
|  |  |  | @ Cl=0.1, Cd= | 0.0047029
|  |  |  | @ Cl=0.4, Cd= | 0.0058971
|  |  |  | @ Cl=0.6, Cd= | 0.0073059
alpha (deg) | Cl | Cd | Cm | Cl/Cd
-20 | -1.05 | 0.17275 | 0 | -6.077
-19.5 | -1.022 | 0.16795 | 0 | -6.086
-19 | -0.995 | 0.16172 | 0 | -6.152
-18.5 | -0.967 | 0.156 | -0.001 | -6.199
-18 | -0.939 | 0.15039 | -0.001 | -6.243
-17.5 | -0.915 | 0.13874 | -0.001 | -6.593
-17 | -0.886 | 0.13162 | -0.002 | -6.73
-16.5 | -0.858 | 0.12896 | -0.002 | -6.654
-16 | -0.831 | 0.12132 | -0.002 | -6.848
-15.5 | -0.807 | 0.11081 | -0.003 | -7.28
-15 | -0.783 | 0.09865 | -0.003 | -7.94
-14.5 | -0.756 | 0.09314 | -0.004 | -8.115
-14 | -0.754 | 0.0684 | -0.005 | -11.019
-13.5 | -0.791 | 0.02972 | -0.007 | -26.612
-13 | -0.669 | 0.08837 | -0.004 | -7.566
-12.5 | -0.645 | 0.07847 | -0.005 | -8.219
-12 | -0.688 | 0.03108 | -0.008 | -22.139
-11.5 | -0.691 | 0.01765 | -0.009 | -39.165
-11 | -0.666 | 0.01513 | -0.01 | -44.018
-10.5 | -0.529 | 0.07066 | -0.006 | -7.485
-10 | -0.506 | 0.0601 | -0.007 | -8.427
-9.5 | -0.564 | 0.01517 | -0.012 | -37.143
-9 | -0.543 | 0.01201 | -0.013 | -45.209
-8.5 | -0.419 | 0.05645 | -0.007 | -7.417
-8 | -0.475 | 0.01162 | -0.014 | -40.897
-7.5 | -0.703 | 0.01013 | -0.015 | -69.423
-7 | -0.726 | 0.0094 | -0.016 | -77.272
-6.5 | -0.703 | 0.00869 | -0.017 | -80.895
-6 | -0.661 | 0.00822 | -0.017 | -80.439
-5.5 | -0.61 | 0.00779 | -0.018 | -78.287
-5 | -0.552 | 0.00745 | -0.019 | -74.069
-4.5 | -0.49 | 0.00717 | -0.019 | -68.277
-4 | -0.425 | 0.0069 | -0.02 | -61.495
-3.5 | -0.358 | 0.00668 | -0.021 | -53.545
-3 | -0.29 | 0.0065 | -0.021 | -44.666
-2.5 | -0.222 | 0.00603 | -0.022 | -36.834
-2 | -0.153 | 0.00558 | -0.023 | -27.52
-1.5 | -0.084 | 0.0053 | -0.023 | -15.921
-1 | -0.015 | 0.00507 | -0.024 | -3
-0.5 | 0.054 | 0.0049 | -0.025 | 11.048
0 | 0.124 | 0.0046 | -0.026 | 26.836
0.5 | 0.193 | 0.00505 | -0.026 | 38.205
1 | 0.262 | 0.00527 | -0.027 | 49.738
1.5 | 0.331 | 0.0055 | -0.028 | 60.297
2 | 0.399 | 0.00589 | -0.028 | 67.836
2.5 | 0.467 | 0.00637 | -0.029 | 73.328
3 | 0.535 | 0.00704 | -0.03 | 75.945
3.5 | 0.601 | 0.00731 | -0.03 | 82.285
4 | 0.666 | 0.00764 | -0.031 | 87.18
4.5 | 0.728 | 0.00804 | -0.031 | 90.64
5 | 0.786 | 0.0084 | -0.032 | 93.582
5.5 | 0.839 | 0.00844 | -0.033 | 99.47
6 | 0.882 | 0.00894 | -0.033 | 98.651
6.5 | 0.913 | 0.00953 | -0.034 | 95.817
7 | 0.919 | 0.00927 | -0.035 | 99.074
7.5 | 0.867 | 0.0114 | -0.035 | 76.025
8 | 0.596 | 0.01263 | -0.035 | 47.157
8.5 | 0.515 | 0.05528 | -0.019 | 9.31
9 | 0.659 | 0.01349 | -0.036 | 48.883
9.5 | 0.686 | 0.01521 | -0.037 | 45.091
10 | 0.686 | 0.02328 | -0.035 | 29.477
10.5 | 0.622 | 0.0719 | -0.02 | 8.657
11 | 0.777 | 0.01746 | -0.038 | 44.518
11.5 | 0.798 | 0.02093 | -0.038 | 38.128
12 | 0.78 | 0.03853 | -0.035 | 20.252
12.5 | 0.737 | 0.0809 | -0.025 | 9.112
13 | 0.89 | 0.02286 | -0.04 | 38.946
13.5 | 0.904 | 0.02928 | -0.039 | 30.878
14 | 0.851 | 0.06931 | -0.033 | 12.285
14.5 | 0.852 | 0.09248 | -0.028 | 9.212
15 | 0.87 | 0.10629 | -0.027 | 8.187
15.5 | 0.892 | 0.11838 | -0.026 | 7.539
16 | 0.92 | 0.12292 | -0.026 | 7.483
16.5 | 0.949 | 0.12914 | -0.027 | 7.345
17 | 0.976 | 0.13342 | -0.028 | 7.316
17.5 | 0.999 | 0.1463 | -0.028 | 6.831
18 | 1.027 | 0.14977 | -0.028 | 6.856
18.5 | 1.055 | 0.15611 | -0.029 | 6.756
19 | 1.083 | 0.16083 | -0.03 | 6.732
19.5 | 1.108 | 0.1707 | -0.03 | 6.494
20 | 1.132 | 0.18751 | -0.03 | 6.039

## 136. Re 16M Mach 0.50 (2)
BIGFOIL.COM POLAR EXPORT
NACA64-113
NACA64-113 |  |  |  | Cl Max: | 1.1946 | at alpha= | 8 | deg
XFOIL ncrit=9 |  |  |  | L/D Max: | 123.897 | at alpha= | 7 | deg
Re: | 16000000 |  |  | Cd Min: | 0.1135 | at alpha= | -13.5 | deg
Mach: | 0.5 |  |  | Cl=0 at alpha= | -0.80133 | deg
|  |  |  | @ Cl=0.1, Cd= | 0.0037176
|  |  |  | @ Cl=0.4, Cd= | 0.0053082
|  |  |  | @ Cl=0.6, Cd= | 0.0063077
alpha (deg) | Cl | Cd | Cm | Cl/Cd
-13.5 | -0.746 | 0.1135 | -0.0179 | -6.5727
-13 | -0.7573 | 0.10132 | -0.0259 | -7.4743
-12.5 | -0.768 | 0.08938 | -0.0337 | -8.5925
-12 | -0.781 | 0.07611 | -0.0421 | -10.2615
-11.5 | -0.7986 | 0.06321 | -0.0518 | -12.6341
-11 | -0.8223 | 0.05216 | -0.0594 | -15.765
-10.5 | -0.8543 | 0.04223 | -0.0646 | -20.2297
-10 | -0.886 | 0.03399 | -0.0663 | -26.0665
-9.5 | -0.9202 | 0.02701 | -0.0642 | -34.0689
-9 | -0.9581 | 0.02109 | -0.0575 | -45.4291
-8.5 | -0.9925 | 0.01609 | -0.0459 | -61.6843
-8 | -0.9898 | 0.01115 | -0.0368 | -88.7713
-7.5 | -0.9423 | 0.00892 | -0.0307 | -105.639
-7 | -0.8735 | 0.00805 | -0.0274 | -108.5093
-6.5 | -0.8012 | 0.00755 | -0.0252 | -106.1192
-6 | -0.7286 | 0.00717 | -0.0236 | -101.6179
-5.5 | -0.6567 | 0.00681 | -0.0225 | -96.4317
-5 | -0.5848 | 0.00653 | -0.0217 | -89.5559
-4.5 | -0.5137 | 0.00626 | -0.0213 | -82.0607
-4 | -0.4428 | 0.00605 | -0.0211 | -73.1901
-3.5 | -0.3722 | 0.00584 | -0.0211 | -63.7329
-3 | -0.3021 | 0.00565 | -0.0213 | -53.469
-2 | -0.1637 | 0.00508 | -0.022 | -32.2244
-1.5 | -0.0952 | 0.00474 | -0.0226 | -20.0844
-1 | -0.0269 | 0.00434 | -0.0233 | -6.1982
-0.5 | 0.0408 | 0.00376 | -0.0241 | 10.8511
0 | 0.1107 | 0.00371 | -0.0249 | 29.8383
0.5 | 0.1801 | 0.00376 | -0.0256 | 47.8989
1 | 0.248 | 0.00406 | -0.0261 | 61.0837
1.5 | 0.3126 | 0.00476 | -0.0263 | 65.6723
2 | 0.3795 | 0.00519 | -0.0265 | 73.1214
3 | 0.5148 | 0.00597 | -0.0265 | 86.2312
3.5 | 0.5839 | 0.00625 | -0.0265 | 93.424
4 | 0.6537 | 0.0065 | -0.0262 | 100.5692
4.5 | 0.7238 | 0.00676 | -0.0258 | 107.071
5 | 0.794 | 0.00707 | -0.0251 | 112.3055
5.5 | 0.865 | 0.00739 | -0.0241 | 117.0501
6 | 0.9357 | 0.00778 | -0.0226 | 120.2699
6.5 | 1.0071 | 0.00818 | -0.0207 | 123.1174
7 | 1.0779 | 0.0087 | -0.0182 | 123.8966
7.5 | 1.1457 | 0.00947 | -0.0145 | 120.982
8 | 1.1946 | 0.01124 | -0.0079 | 106.2811
8.5 | 1.193 | 0.01477 | 0.004 | 80.7718
9 | 1.1693 | 0.01926 | 0.0158 | 60.7113
9.5 | 1.1415 | 0.02519 | 0.0235 | 45.3156
10 | 1.1049 | 0.03255 | 0.0275 | 33.9447
10.5 | 1.0667 | 0.04128 | 0.0276 | 25.8406
11 | 1.0303 | 0.05143 | 0.0242 | 20.0331
11.5 | 1.0004 | 0.0627 | 0.0179 | 15.9553
12 | 0.9722 | 0.07588 | 0.0089 | 12.8123
12.5 | 0.9511 | 0.09049 | -0.0019 | 10.5106
13 | 0.9369 | 0.105 | -0.0112 | 8.9229

## 137. Re 18M Mach 0.00 (1)
BIGFOIL.COM POLAR EXPORT
NACA64-113
NACA64-113 |  |  |  | Cl Max: | 1.155 | at alpha= | 12 | deg
JavaFoil+Calcfoil stall+Eppler ext transition |  |  |  | L/D Max: | 121.88 | at alpha= | 10.5 | deg
Re: | 18000000 |  |  | Cd Min: | 0.00491 | at alpha= | -0.5 | deg
Mach: | 0 |  |  | Cl=0 at alpha= | -0.89167 | deg
|  |  |  | @ Cl=0.1, Cd= | 0.0050778
|  |  |  | @ Cl=0.4, Cd= | 0.005838
|  |  |  | @ Cl=0.6, Cd= | 0.00686
alpha (deg) | Cl | Cd | Cm | Cl/Cd
-17.5 | -0.762 | 0.116 | -0.001 | -6.566
-17 | -0.782 | 0.10994 | -0.002 | -7.114
-16.5 | -0.805 | 0.10104 | -0.002 | -7.964
-16 | -0.887 | 0.04955 | -0.003 | -17.895
-15.5 | -0.938 | 0.03114 | -0.004 | -30.108
-15 | -0.971 | 0.02353 | -0.004 | -41.262
-14.5 | -0.995 | 0.01948 | -0.005 | -51.058
-14 | -1.012 | 0.01697 | -0.006 | -59.591
-13.5 | -1.025 | 0.0149 | -0.006 | -68.792
-13 | -1.032 | 0.01338 | -0.007 | -77.176
-12.5 | -1.033 | 0.0124 | -0.007 | -83.342
-12 | -1.03 | 0.01158 | -0.008 | -88.943
-11.5 | -1.02 | 0.01085 | -0.009 | -94.024
-11 | -1.002 | 0.00935 | -0.009 | -107.207
-10.5 | -0.981 | 0.00984 | -0.01 | -99.722
-10 | -0.951 | 0.00939 | -0.01 | -101.342
-9.5 | -0.917 | 0.00896 | -0.011 | -102.41
-9 | -0.88 | 0.0086 | -0.011 | -102.337
-8.5 | -0.839 | 0.00824 | -0.012 | -101.84
-8 | -0.795 | 0.00794 | -0.013 | -100.198
-7.5 | -0.749 | 0.00769 | -0.013 | -97.463
-7 | -0.7 | 0.00739 | -0.014 | -94.744
-6.5 | -0.649 | 0.00716 | -0.014 | -90.577
-6 | -0.596 | 0.00697 | -0.015 | -85.494
-5.5 | -0.541 | 0.00681 | -0.016 | -79.532
-5 | -0.485 | 0.00664 | -0.016 | -73.11
-4.5 | -0.428 | 0.00647 | -0.017 | -66.169
-4 | -0.37 | 0.00631 | -0.017 | -58.65
-3.5 | -0.311 | 0.00616 | -0.018 | -50.548
-3 | -0.252 | 0.00599 | -0.019 | -42.123
-2.5 | -0.193 | 0.00561 | -0.019 | -34.331
-2 | -0.133 | 0.00535 | -0.02 | -24.87
-1.5 | -0.073 | 0.00515 | -0.02 | -14.198
-1 | -0.013 | 0.00497 | -0.021 | -2.648
-0.5 | 0.047 | 0.00491 | -0.022 | 9.539
0 | 0.107 | 0.0051 | -0.022 | 20.985
0.5 | 0.167 | 0.00499 | -0.023 | 33.495
1 | 0.227 | 0.00511 | -0.023 | 44.41
1.5 | 0.287 | 0.00536 | -0.024 | 53.536
2 | 0.346 | 0.00555 | -0.024 | 62.402
2.5 | 0.406 | 0.00587 | -0.025 | 69.117
3 | 0.465 | 0.00614 | -0.026 | 75.613
3.5 | 0.523 | 0.00656 | -0.026 | 79.738
4 | 0.581 | 0.0068 | -0.027 | 85.4
4.5 | 0.638 | 0.00698 | -0.027 | 91.34
5 | 0.694 | 0.0072 | -0.028 | 96.329
5.5 | 0.748 | 0.0074 | -0.028 | 101.032
6 | 0.801 | 0.00763 | -0.029 | 104.983
6.5 | 0.851 | 0.00794 | -0.029 | 107.204
7 | 0.9 | 0.0082 | -0.03 | 109.794
7.5 | 0.946 | 0.00862 | -0.031 | 109.786
8 | 0.99 | 0.00844 | -0.031 | 117.275
8.5 | 1.03 | 0.00879 | -0.032 | 117.21
9 | 1.063 | 0.00913 | -0.032 | 116.521
9.5 | 1.092 | 0.00963 | -0.033 | 113.492
10 | 1.117 | 0.00948 | -0.033 | 117.789
10.5 | 1.135 | 0.00931 | -0.034 | 121.88
11 | 1.148 | 0.01124 | -0.034 | 102.08
11.5 | 1.154 | 0.01189 | -0.034 | 97.051
12 | 1.155 | 0.01258 | -0.035 | 91.801
12.5 | 1.15 | 0.01335 | -0.035 | 86.185
13 | 1.14 | 0.01446 | -0.035 | 78.791
13.5 | 1.124 | 0.01582 | -0.036 | 71.076
14 | 1.104 | 0.01764 | -0.036 | 62.56
14.5 | 1.074 | 0.02095 | -0.036 | 51.276
15 | 1.045 | 0.02434 | -0.036 | 42.941
15.5 | 1.01 | 0.02947 | -0.036 | 34.288
16 | 0.961 | 0.04154 | -0.035 | 23.141
16.5 | 0.925 | 0.04977 | -0.034 | 18.577
17 | 0.846 | 0.09008 | -0.029 | 9.39

## 138. Re 18M Mach 0.00 (2)
BIGFOIL.COM POLAR EXPORT
NACA64-113
NACA64-113 |  |  |  | Cl Max: | 1.8598 | at alpha= | 20 | deg
XFOIL ncrit=9 |  |  |  | L/D Max: | 134.746 | at alpha= | 10 | deg
Re: | 18000000 |  |  | Cd Min: | 0.03415 | at alpha= | 20 | deg
Mach: | 0 |  |  | Cl=0 at alpha= | -0.81359 | deg
|  |  |  | @ Cl=0.1, Cd= | 0.0038352
|  |  |  | @ Cl=0.4, Cd= | 0.0053191
|  |  |  | @ Cl=0.6, Cd= | 0.0060617
alpha (deg) | Cl | Cd | Cm | Cl/Cd
-20 | -1.7988 | 0.02927 | -0.0367 | -61.4554
-19.5 | -1.7794 | 0.02627 | -0.0369 | -67.7351
-19 | -1.7366 | 0.02363 | -0.0405 | -73.4913
-18.5 | -1.7162 | 0.0215 | -0.039 | -79.8233
-18 | -1.695 | 0.01966 | -0.037 | -86.2157
-17.5 | -1.6755 | 0.01795 | -0.0343 | -93.3426
-17 | -1.6535 | 0.0166 | -0.0312 | -99.6084
-16.5 | -1.6358 | 0.01538 | -0.0268 | -106.3589
-16 | -1.621 | 0.01435 | -0.0209 | -112.9617
-15.5 | -1.5835 | 0.01358 | -0.0188 | -116.6053
-15 | -1.5409 | 0.01289 | -0.0175 | -119.5423
-14.5 | -1.4975 | 0.0124 | -0.0161 | -120.7661
-14 | -1.4521 | 0.01189 | -0.015 | -122.1278
-13.5 | -1.4047 | 0.01139 | -0.0142 | -123.3275
-12.5 | -1.306 | 0.01045 | -0.0131 | -124.9761
-12 | -1.2557 | 0.00995 | -0.0127 | -126.201
-11.5 | -1.2047 | 0.00946 | -0.0124 | -127.3467
-11 | -1.1526 | 0.00903 | -0.0122 | -127.6412
-10.5 | -1.0992 | 0.00867 | -0.0122 | -126.782
-9 | -0.9359 | 0.00772 | -0.0126 | -121.2306
-8.5 | -0.8809 | 0.00738 | -0.0127 | -119.3631
-8 | -0.8252 | 0.00712 | -0.013 | -115.8989
-7.5 | -0.7689 | 0.0069 | -0.0134 | -111.4348
-7 | -0.7126 | 0.00666 | -0.0138 | -106.997
-6.5 | -0.656 | 0.00642 | -0.0142 | -102.1807
-6 | -0.5988 | 0.00624 | -0.0146 | -95.9615
-5.5 | -0.5417 | 0.00604 | -0.0151 | -89.6854
-5 | -0.4842 | 0.00588 | -0.0156 | -82.3469
-4.5 | -0.4266 | 0.0057 | -0.0161 | -74.8421
-4 | -0.3687 | 0.00556 | -0.0167 | -66.3129
-3.5 | -0.3108 | 0.00542 | -0.0172 | -57.3432
-3 | -0.2529 | 0.00524 | -0.0178 | -48.2634
-2.5 | -0.1951 | 0.00505 | -0.0183 | -38.6337
-2 | -0.1372 | 0.00486 | -0.0189 | -28.2305
-1.5 | -0.0793 | 0.00464 | -0.0196 | -17.0905
-1 | -0.0214 | 0.00443 | -0.0202 | -4.8307
-0.5 | 0.036 | 0.00396 | -0.021 | 9.0909
0 | 0.094 | 0.00383 | -0.0217 | 24.5431
0.5 | 0.1519 | 0.00388 | -0.0223 | 39.1495
1 | 0.208 | 0.00435 | -0.0227 | 47.8161
1.5 | 0.2646 | 0.00472 | -0.0232 | 56.0593
2 | 0.3219 | 0.00499 | -0.0237 | 64.509
2.5 | 0.3791 | 0.00524 | -0.0241 | 72.3473
4 | 0.5508 | 0.00589 | -0.0255 | 93.5144
4.5 | 0.6081 | 0.00609 | -0.0259 | 99.8522
5 | 0.6651 | 0.00629 | -0.0264 | 105.7393
5.5 | 0.7221 | 0.00647 | -0.0268 | 111.6074
6 | 0.7786 | 0.0067 | -0.0271 | 116.209
6.5 | 0.8351 | 0.00691 | -0.0275 | 120.8538
7 | 0.8909 | 0.00718 | -0.0277 | 124.0808
7.5 | 0.9467 | 0.00742 | -0.028 | 127.5876
8 | 1.002 | 0.00769 | -0.0282 | 130.2991
8.5 | 1.0566 | 0.00803 | -0.0283 | 131.5816
9 | 1.111 | 0.00834 | -0.0284 | 133.2134
9.5 | 1.1651 | 0.00865 | -0.0284 | 134.6936
10 | 1.2181 | 0.00904 | -0.0283 | 134.7456
10.5 | 1.2703 | 0.00948 | -0.028 | 133.9979
11 | 1.3221 | 0.0099 | -0.0278 | 133.5455
11.5 | 1.3734 | 0.01031 | -0.0275 | 133.2105
12 | 1.4238 | 0.01075 | -0.027 | 132.4465
12.5 | 1.4725 | 0.01128 | -0.0263 | 130.5408
13 | 1.5196 | 0.01187 | -0.0254 | 128.0202
13.5 | 1.5646 | 0.01252 | -0.0242 | 124.9681
14 | 1.609 | 0.01311 | -0.0229 | 122.7307
14.5 | 1.6504 | 0.01369 | -0.0211 | 120.5551
15 | 1.6865 | 0.01428 | -0.0184 | 118.1022
15.5 | 1.7131 | 0.01502 | -0.014 | 114.0546
16 | 1.7341 | 0.01594 | -0.0092 | 108.7892
16.5 | 1.756 | 0.01712 | -0.0053 | 102.5701
17 | 1.7786 | 0.01846 | -0.002 | 96.3489
17.5 | 1.7967 | 0.02024 | 0.0012 | 88.7698
18 | 1.8161 | 0.02213 | 0.0038 | 82.0651
18.5 | 1.8311 | 0.02451 | 0.0063 | 74.7083
19 | 1.838 | 0.0277 | 0.0086 | 66.3538
19.5 | 1.8505 | 0.03069 | 0.0101 | 60.2965
20 | 1.8598 | 0.03415 | 0.0112 | 54.4597

## 139. Re 18M Mach 0.10 (1)
BIGFOIL.COM POLAR EXPORT
NACA64-113
NACA64-113 |  |  |  | Cl Max: | 1.143 | at alpha= | 11.5 | deg
JavaFoil+Calcfoil stall+Eppler ext transition |  |  |  | L/D Max: | 116.453 | at alpha= | 8.5 | deg
Re: | 18000000 |  |  | Cd Min: | 0.00493 | at alpha= | -0.5 | deg
Mach: | 0.1 |  |  | Cl=0 at alpha= | -0.89167 | deg
|  |  |  | @ Cl=0.1, Cd= | 0.005069
|  |  |  | @ Cl=0.4, Cd= | 0.0058213
|  |  |  | @ Cl=0.6, Cd= | 0.0068905
alpha (deg) | Cl | Cd | Cm | Cl/Cd
-17.5 | -0.714 | 0.12127 | -0.001 | -5.885
-17 | -0.739 | 0.11359 | -0.002 | -6.504
-16.5 | -0.764 | 0.10516 | -0.002 | -7.263
-16 | -0.8 | 0.08644 | -0.003 | -9.25
-15.5 | -0.899 | 0.0337 | -0.004 | -26.667
-15 | -0.925 | 0.02934 | -0.004 | -31.524
-14.5 | -0.958 | 0.02246 | -0.005 | -42.673
-14 | -0.985 | 0.01811 | -0.006 | -54.397
-13.5 | -1.001 | 0.01605 | -0.006 | -62.365
-13 | -1.014 | 0.01403 | -0.007 | -72.272
-12.5 | -1.02 | 0.01273 | -0.007 | -80.106
-12 | -1.019 | 0.01183 | -0.008 | -86.206
-11.5 | -1.013 | 0.01103 | -0.009 | -91.798
-11 | -0.997 | 0.01044 | -0.009 | -95.461
-10.5 | -0.979 | 0.00999 | -0.01 | -97.961
-10 | -0.95 | 0.00951 | -0.01 | -99.868
-9.5 | -0.917 | 0.009 | -0.011 | -101.887
-9 | -0.881 | 0.0087 | -0.012 | -101.244
-8.5 | -0.841 | 0.00834 | -0.012 | -100.859
-8 | -0.798 | 0.00801 | -0.013 | -99.572
-7.5 | -0.751 | 0.00769 | -0.013 | -97.678
-7 | -0.703 | 0.00745 | -0.014 | -94.306
-6.5 | -0.652 | 0.00722 | -0.014 | -90.24
-6 | -0.599 | 0.00702 | -0.015 | -85.214
-5.5 | -0.544 | 0.00681 | -0.016 | -79.875
-5 | -0.488 | 0.00664 | -0.016 | -73.487
-4.5 | -0.43 | 0.00645 | -0.017 | -66.698
-4 | -0.372 | 0.0063 | -0.017 | -59.003
-3.5 | -0.313 | 0.00615 | -0.018 | -50.836
-3 | -0.253 | 0.00603 | -0.019 | -42.034
-2.5 | -0.194 | 0.00564 | -0.019 | -34.316
-2 | -0.134 | 0.00534 | -0.02 | -25.032
-1.5 | -0.074 | 0.00516 | -0.02 | -14.254
-1 | -0.013 | 0.005 | -0.021 | -2.647
-0.5 | 0.047 | 0.00493 | -0.022 | 9.559
0 | 0.108 | 0.00509 | -0.022 | 21.119
0.5 | 0.168 | 0.00498 | -0.023 | 33.739
1 | 0.228 | 0.00513 | -0.023 | 44.5
1.5 | 0.289 | 0.00536 | -0.024 | 53.862
2 | 0.348 | 0.00557 | -0.025 | 62.457
2.5 | 0.408 | 0.00586 | -0.025 | 69.523
3 | 0.467 | 0.00619 | -0.026 | 75.386
3.5 | 0.526 | 0.00661 | -0.026 | 79.477
4 | 0.584 | 0.00684 | -0.027 | 85.387
4.5 | 0.641 | 0.00702 | -0.027 | 91.365
5 | 0.697 | 0.0072 | -0.028 | 96.787
5.5 | 0.751 | 0.00743 | -0.029 | 101.152
6 | 0.804 | 0.0077 | -0.029 | 104.424
6.5 | 0.855 | 0.00795 | -0.03 | 107.522
7 | 0.903 | 0.00826 | -0.03 | 109.357
7.5 | 0.949 | 0.00866 | -0.031 | 109.601
8 | 0.992 | 0.00852 | -0.031 | 116.35
8.5 | 1.032 | 0.00886 | -0.032 | 116.453
9 | 1.064 | 0.00921 | -0.032 | 115.516
9.5 | 1.092 | 0.00963 | -0.033 | 113.411
10 | 1.114 | 0.00959 | -0.033 | 116.22
10.5 | 1.131 | 0.01083 | -0.034 | 104.427
11 | 1.14 | 0.0115 | -0.034 | 99.128
11.5 | 1.143 | 0.01208 | -0.035 | 94.629
12 | 1.141 | 0.01278 | -0.035 | 89.272
12.5 | 1.132 | 0.01368 | -0.035 | 82.752
13 | 1.117 | 0.01496 | -0.036 | 74.667
13.5 | 1.097 | 0.01643 | -0.036 | 66.81
14 | 1.072 | 0.01859 | -0.036 | 57.651
14.5 | 1.039 | 0.02201 | -0.036 | 47.189
15 | 0.999 | 0.02764 | -0.035 | 36.132
15.5 | 0.945 | 0.03993 | -0.034 | 23.669
16 | 0.886 | 0.05917 | -0.032 | 14.979
16.5 | 0.832 | 0.08065 | -0.03 | 10.321

## 140. Re 18M Mach 0.10 (2)
BIGFOIL.COM POLAR EXPORT
NACA64-113
NACA64-113 |  |  |  | Cl Max: | 1.8518 | at alpha= | 20 | deg
XFOIL ncrit=9 |  |  |  | L/D Max: | 134.433 | at alpha= | 9.5 | deg
Re: | 18000000 |  |  | Cd Min: | 0.03763 | at alpha= | 20 | deg
Mach: | 0.1 |  |  | Cl=0 at alpha= | -0.81369 | deg
|  |  |  | @ Cl=0.1, Cd= | 0.0038338
|  |  |  | @ Cl=0.4, Cd= | 0.0053181
|  |  |  | @ Cl=0.6, Cd= | 0.0060611
alpha (deg) | Cl | Cd | Cm | Cl/Cd
-20 | -1.795 | 0.03256 | -0.0398 | -55.129
-19.5 | -1.7819 | 0.02899 | -0.0397 | -61.466
-19 | -1.7605 | 0.02598 | -0.0398 | -67.7637
-18.5 | -1.7175 | 0.02326 | -0.0431 | -73.8392
-18 | -1.6965 | 0.0211 | -0.0414 | -80.4028
-17.5 | -1.6753 | 0.01921 | -0.0391 | -87.2098
-17 | -1.6513 | 0.01772 | -0.0364 | -93.1885
-16.5 | -1.6319 | 0.01624 | -0.0326 | -100.4865
-16 | -1.6201 | 0.01496 | -0.0266 | -108.2955
-15.5 | -1.5925 | 0.0141 | -0.0224 | -112.9433
-14.5 | -1.5093 | 0.01272 | -0.0187 | -118.6557
-14 | -1.4641 | 0.01216 | -0.0172 | -120.403
-13.5 | -1.4165 | 0.01162 | -0.0162 | -121.9019
-13 | -1.3673 | 0.01111 | -0.0153 | -123.0693
-12 | -1.2659 | 0.01014 | -0.0141 | -124.8422
-11.5 | -1.2143 | 0.00963 | -0.0136 | -126.0955
-11 | -1.1619 | 0.00915 | -0.0132 | -126.9836
-10.5 | -1.1081 | 0.00876 | -0.0131 | -126.4954
-10 | -1.0534 | 0.00842 | -0.013 | -125.1069
-9.5 | -0.9983 | 0.0081 | -0.0131 | -123.2469
-9 | -0.9429 | 0.00779 | -0.0131 | -121.0398
-8.5 | -0.8874 | 0.00744 | -0.0132 | -119.2742
-8 | -0.8312 | 0.00716 | -0.0135 | -116.0894
-7.5 | -0.7745 | 0.00693 | -0.0137 | -111.7605
-7 | -0.7175 | 0.0067 | -0.0141 | -107.0896
-6.5 | -0.6605 | 0.00645 | -0.0144 | -102.4031
-6 | -0.6029 | 0.00626 | -0.0148 | -96.3099
-5.5 | -0.5453 | 0.00606 | -0.0153 | -89.9835
-5 | -0.4874 | 0.0059 | -0.0157 | -82.6102
-4.5 | -0.4294 | 0.00572 | -0.0162 | -75.0699
-4 | -0.3711 | 0.00557 | -0.0168 | -66.6248
-3.5 | -0.3128 | 0.00543 | -0.0173 | -57.6059
-3 | -0.2545 | 0.00525 | -0.0179 | -48.4762
-2.5 | -0.1963 | 0.00506 | -0.0185 | -38.7945
-2 | -0.1381 | 0.00487 | -0.019 | -28.3573
-1.5 | -0.0798 | 0.00464 | -0.0197 | -17.1983
-1 | -0.0215 | 0.00443 | -0.0203 | -4.8533
-0.5 | 0.0362 | 0.00395 | -0.0211 | 9.1646
0 | 0.0945 | 0.00383 | -0.0218 | 24.6736
0.5 | 0.1528 | 0.00387 | -0.0224 | 39.4832
1 | 0.2092 | 0.00434 | -0.0228 | 48.2028
1.5 | 0.2662 | 0.00472 | -0.0233 | 56.3983
2 | 0.3237 | 0.00499 | -0.0238 | 64.8697
2.5 | 0.3813 | 0.00525 | -0.0242 | 72.6286
3 | 0.439 | 0.00546 | -0.0247 | 80.4029
3.5 | 0.4964 | 0.00573 | -0.0251 | 86.6318
4 | 0.5541 | 0.00591 | -0.0256 | 93.7563
4.5 | 0.6118 | 0.0061 | -0.026 | 100.2951
5 | 0.6693 | 0.0063 | -0.0264 | 106.2381
5.5 | 0.7266 | 0.00649 | -0.0268 | 111.9569
6 | 0.7836 | 0.00672 | -0.0271 | 116.6071
6.5 | 0.8405 | 0.00694 | -0.0274 | 121.1095
7 | 0.8969 | 0.00722 | -0.0276 | 124.2244
7.5 | 0.9532 | 0.00746 | -0.0278 | 127.7748
8 | 1.0089 | 0.00775 | -0.0279 | 130.1806
8.5 | 1.064 | 0.00809 | -0.0279 | 131.5204
9 | 1.119 | 0.0084 | -0.0279 | 133.2143
9.5 | 1.1736 | 0.00873 | -0.0279 | 134.433
10 | 1.2269 | 0.00916 | -0.0276 | 133.941
10.5 | 1.2796 | 0.0096 | -0.0272 | 133.2917
11 | 1.3322 | 0.01001 | -0.0269 | 133.0869
11.5 | 1.384 | 0.01045 | -0.0264 | 132.4402
12 | 1.4347 | 0.01093 | -0.0257 | 131.2626
12.5 | 1.483 | 0.01154 | -0.0247 | 128.5095
13 | 1.5303 | 0.01216 | -0.0235 | 125.847
13.5 | 1.5758 | 0.01281 | -0.0221 | 123.0133
14 | 1.6203 | 0.01341 | -0.0205 | 120.8277
14.5 | 1.6603 | 0.01402 | -0.0182 | 118.4237
15.5 | 1.7128 | 0.01554 | -0.0089 | 110.2188
16 | 1.7345 | 0.01669 | -0.0045 | 103.9245
16.5 | 1.7546 | 0.01818 | -0.0005 | 96.5127
17 | 1.7769 | 0.01976 | 0.0027 | 89.9241
17.5 | 1.7918 | 0.02197 | 0.006 | 81.5567
18 | 1.81 | 0.0242 | 0.0085 | 74.7934
18.5 | 1.823 | 0.027 | 0.0107 | 67.5185
19 | 1.8326 | 0.03028 | 0.0126 | 60.5218
19.5 | 1.8427 | 0.03377 | 0.0138 | 54.5662
20 | 1.8518 | 0.03763 | 0.0145 | 49.2107

## 141. Re 18M Mach 0.25 (1)
BIGFOIL.COM POLAR EXPORT
NACA64-113
NACA64-113 |  |  |  | Cl Max: | 1.087 | at alpha= | 10 | deg
JavaFoil+Calcfoil stall+Eppler ext transition |  |  |  | L/D Max: | 112.401 | at alpha= | 7.5 | deg
Re: | 18000000 |  |  | Cd Min: | 0.00491 | at alpha= | -0.5 | deg
Mach: | 0.25 |  |  | Cl=0 at alpha= | -0.8871 | deg
|  |  |  | @ Cl=0.1, Cd= | 0.0050777
|  |  |  | @ Cl=0.4, Cd= | 0.0058472
|  |  |  | @ Cl=0.6, Cd= | 0.10469
alpha (deg) | Cl | Cd | Cm | Cl/Cd
-16 | -0.471 | 0.12092 | -0.002 | -3.893
-15.5 | -0.528 | 0.11221 | -0.002 | -4.701
-15 | -0.579 | 0.10694 | -0.003 | -5.419
-14.5 | -0.628 | 0.09897 | -0.003 | -6.348
-14 | -0.678 | 0.0841 | -0.004 | -8.067
-13.5 | -0.738 | 0.06292 | -0.005 | -11.729
-13 | -0.852 | 0.02256 | -0.007 | -37.74
-12.5 | -0.896 | 0.01736 | -0.007 | -51.631
-12 | -0.929 | 0.0142 | -0.008 | -65.464
-11.5 | -0.948 | 0.01258 | -0.009 | -75.309
-11 | -0.949 | 0.01159 | -0.009 | -81.913
-10.5 | -0.944 | 0.01064 | -0.01 | -88.741
-10 | -0.93 | 0.0092 | -0.011 | -101.118
-9.5 | -0.911 | 0.00957 | -0.011 | -95.185
-9 | -0.881 | 0.00914 | -0.012 | -96.464
-8.5 | -0.847 | 0.00871 | -0.012 | -97.183
-8 | -0.807 | 0.00831 | -0.013 | -97.162
-7.5 | -0.763 | 0.00797 | -0.014 | -95.789
-7 | -0.716 | 0.00767 | -0.014 | -93.361
-6.5 | -0.666 | 0.00738 | -0.015 | -90.197
-6 | -0.612 | 0.00716 | -0.016 | -85.507
-5.5 | -0.557 | 0.00694 | -0.016 | -80.272
-5 | -0.5 | 0.00676 | -0.017 | -73.973
-4.5 | -0.441 | 0.00657 | -0.017 | -67.231
-4 | -0.382 | 0.00639 | -0.018 | -59.705
-3.5 | -0.321 | 0.00625 | -0.019 | -51.38
-3 | -0.26 | 0.00609 | -0.019 | -42.761
-2.5 | -0.199 | 0.00568 | -0.02 | -34.999
-2 | -0.137 | 0.00541 | -0.02 | -25.379
-1.5 | -0.076 | 0.0052 | -0.021 | -14.512
-1 | -0.014 | 0.005 | -0.022 | -2.719
-0.5 | 0.048 | 0.00491 | -0.022 | 9.851
0 | 0.11 | 0.00511 | -0.023 | 21.601
0.5 | 0.172 | 0.00499 | -0.023 | 34.572
1 | 0.235 | 0.00516 | -0.024 | 45.443
1.5 | 0.297 | 0.0054 | -0.025 | 54.941
2 | 0.358 | 0.00562 | -0.025 | 63.663
2.5 | 0.419 | 0.00595 | -0.026 | 70.34
3 | 0.479 | 0.00652 | -0.026 | 73.513
3.5 | 0.54 | 0.0067 | -0.027 | 80.606
4 | 0.599 | 0.00692 | -0.028 | 86.588
4.5 | 0.658 | 0.00713 | -0.028 | 92.181
5 | 0.714 | 0.00738 | -0.029 | 96.762
5.5 | 0.769 | 0.00762 | -0.029 | 100.967
6 | 0.822 | 0.00793 | -0.03 | 103.711
6.5 | 0.873 | 0.0082 | -0.03 | 106.38
7 | 0.92 | 0.00857 | -0.031 | 107.393
7.5 | 0.963 | 0.00857 | -0.032 | 112.401
8 | 1.003 | 0.00892 | -0.032 | 112.372
8.5 | 1.038 | 0.0093 | -0.033 | 111.596
9 | 1.063 | 0.00976 | -0.033 | 108.87
9.5 | 1.08 | 0.00974 | -0.034 | 110.855
10 | 1.087 | 0.01112 | -0.034 | 97.778
10.5 | 1.085 | 0.01177 | -0.035 | 92.182
11 | 1.073 | 0.01261 | -0.035 | 85.127
11.5 | 1.052 | 0.01354 | -0.035 | 77.67
12 | 1.019 | 0.0151 | -0.035 | 67.475
12.5 | 0.968 | 0.01847 | -0.035 | 52.414
13 | 0.911 | 0.02303 | -0.035 | 39.549
13.5 | 0.822 | 0.03913 | -0.033 | 21.013
14 | 0.703 | 0.08537 | -0.024 | 8.238
14.5 | 0.644 | 0.09664 | -0.023 | 6.666
15 | 0.585 | 0.10469 | -0.022 | 5.587

## 142. Re 18M Mach 0.25 (2)
BIGFOIL.COM POLAR EXPORT
NACA64-113
NACA64-113 |  |  |  | Cl Max: | 1.7619 | at alpha= | 18 | deg
XFOIL ncrit=9 |  |  |  | L/D Max: | 132.216 | at alpha= | 9 | deg
Re: | 18000000 |  |  | Cd Min: | 0.07413 | at alpha= | 20 | deg
Mach: | 0.25 |  |  | Cl=0 at alpha= | -0.81208 | deg
|  |  |  | @ Cl=0.1, Cd= | 0.0038012
|  |  |  | @ Cl=0.4, Cd= | 0.0053084
|  |  |  | @ Cl=0.6, Cd= | 0.006092
alpha (deg) | Cl | Cd | Cm | Cl/Cd
-20 | -1.5931 | 0.07177 | -0.0429 | -22.1973
-19.5 | -1.6323 | 0.06079 | -0.0475 | -26.8515
-19 | -1.6587 | 0.05152 | -0.0508 | -32.1953
-18.5 | -1.6729 | 0.0439 | -0.0527 | -38.1071
-18 | -1.6817 | 0.03729 | -0.0537 | -45.0979
-17.5 | -1.6834 | 0.03167 | -0.0537 | -53.1544
-17 | -1.6665 | 0.02767 | -0.053 | -60.2277
-16.5 | -1.6439 | 0.02372 | -0.0531 | -69.3044
-16 | -1.6099 | 0.02051 | -0.0533 | -78.4934
-15.5 | -1.5866 | 0.01836 | -0.0498 | -86.4161
-15 | -1.5641 | 0.01655 | -0.0452 | -94.5076
-14.5 | -1.546 | 0.0151 | -0.0391 | -102.3841
-14 | -1.5198 | 0.01419 | -0.033 | -107.1036
-13.5 | -1.4769 | 0.01328 | -0.0295 | -111.2123
-13 | -1.4288 | 0.01246 | -0.0268 | -114.6709
-12.5 | -1.3775 | 0.01176 | -0.0245 | -117.1344
-12 | -1.3236 | 0.01115 | -0.0227 | -118.7085
-11.5 | -1.2685 | 0.01057 | -0.0212 | -120.0095
-11 | -1.2133 | 0.00996 | -0.0198 | -121.8173
-10.5 | -1.1572 | 0.00939 | -0.0186 | -123.2375
-10 | -1.0999 | 0.0089 | -0.0178 | -123.5843
-9.5 | -1.0416 | 0.00849 | -0.0171 | -122.6855
-9 | -0.9827 | 0.00814 | -0.0166 | -120.7248
-8.5 | -0.9237 | 0.00779 | -0.0163 | -118.5751
-8 | -0.8647 | 0.00743 | -0.016 | -116.3795
-7.5 | -0.8053 | 0.00712 | -0.0158 | -113.1039
-7 | -0.7454 | 0.00687 | -0.0159 | -108.5007
-6.5 | -0.6856 | 0.00661 | -0.0159 | -103.7216
-6 | -0.6255 | 0.00637 | -0.0161 | -98.1947
-5.5 | -0.5652 | 0.00617 | -0.0164 | -91.6045
-5 | -0.505 | 0.00597 | -0.0167 | -84.5896
-4.5 | -0.4446 | 0.0058 | -0.017 | -76.6552
-4 | -0.3841 | 0.00563 | -0.0175 | -68.2238
-3.5 | -0.3236 | 0.00548 | -0.018 | -59.0511
-3 | -0.2631 | 0.00532 | -0.0185 | -49.4549
-2.5 | -0.2029 | 0.0051 | -0.019 | -39.7843
-2 | -0.1427 | 0.00489 | -0.0196 | -29.182
-1.5 | -0.0826 | 0.00465 | -0.0202 | -17.7634
-1 | -0.0224 | 0.00441 | -0.0209 | -5.0794
-0.5 | 0.0372 | 0.00392 | -0.0216 | 9.4898
0 | 0.0975 | 0.0038 | -0.0223 | 25.6579
0.5 | 0.1578 | 0.00383 | -0.023 | 41.201
1.5 | 0.2746 | 0.00473 | -0.0238 | 58.055
2 | 0.334 | 0.00503 | -0.0243 | 66.4016
2.5 | 0.3935 | 0.00528 | -0.0247 | 74.5265
3.5 | 0.5125 | 0.0058 | -0.0255 | 88.3621
4 | 0.5724 | 0.006 | -0.0258 | 95.4
4.5 | 0.6324 | 0.0062 | -0.0261 | 102
5 | 0.6923 | 0.0064 | -0.0264 | 108.1719
5.5 | 0.7519 | 0.00663 | -0.0266 | 113.4087
6 | 0.8116 | 0.00686 | -0.0267 | 118.309
6.5 | 0.8708 | 0.00714 | -0.0267 | 121.9608
7 | 0.93 | 0.00741 | -0.0267 | 125.5061
7.5 | 0.989 | 0.0077 | -0.0265 | 128.4416
8 | 1.0472 | 0.00807 | -0.0261 | 129.7646
8.5 | 1.1057 | 0.00841 | -0.0257 | 131.4744
9 | 1.1635 | 0.0088 | -0.0251 | 132.2159
9.5 | 1.2203 | 0.00927 | -0.0243 | 131.6397
10 | 1.2768 | 0.00975 | -0.0233 | 130.9538
10.5 | 1.333 | 0.01023 | -0.0222 | 130.303
11 | 1.3879 | 0.01078 | -0.0208 | 128.7477
11.5 | 1.4406 | 0.01145 | -0.019 | 125.8166
12 | 1.4911 | 0.01221 | -0.0168 | 122.1212
12.5 | 1.5408 | 0.01293 | -0.0144 | 119.1647
13 | 1.588 | 0.01369 | -0.0116 | 115.9971
13.5 | 1.6286 | 0.01456 | -0.0077 | 111.8544
14 | 1.6486 | 0.01549 | -0.0005 | 106.43
14.5 | 1.6692 | 0.01669 | 0.0056 | 100.012
15 | 1.6886 | 0.01861 | 0.0108 | 90.7362
15.5 | 1.7115 | 0.02063 | 0.0149 | 82.9617
16 | 1.7247 | 0.02353 | 0.019 | 73.2979
16.5 | 1.7378 | 0.02676 | 0.0222 | 64.9402
17 | 1.7541 | 0.03007 | 0.0247 | 58.3339
17.5 | 1.7589 | 0.03457 | 0.0266 | 50.8794
18 | 1.7619 | 0.03966 | 0.0275 | 44.4251
18.5 | 1.7556 | 0.04613 | 0.0273 | 38.0577
19 | 1.7392 | 0.05428 | 0.0255 | 32.0413
19.5 | 1.722 | 0.06329 | 0.0223 | 27.2081
20 | 1.6959 | 0.07413 | 0.0173 | 22.8774

## 143. Re 18M Mach 0.50 (1)
BIGFOIL.COM POLAR EXPORT
NACA64-113
NACA64-113 |  |  |  | Cl Max: | 1.133 | at alpha= | 20 | deg
JavaFoil+Calcfoil stall+Eppler ext transition |  |  |  | L/D Max: | 100.379 | at alpha= | 6 | deg
Re: | 18000000 |  |  | Cd Min: | 0.00496 | at alpha= | -0.5 | deg
Mach: | 0.5 |  |  | Cl=0 at alpha= | -0.8913 | deg
|  |  |  | @ Cl=0.1, Cd= | 0.0051177
|  |  |  | @ Cl=0.4, Cd= | 0.0058966
|  |  |  | @ Cl=0.6, Cd= | 0.0071859
alpha (deg) | Cl | Cd | Cm | Cl/Cd
-20 | -1.05 | 0.17602 | 0 | -5.966
-19.5 | -1.022 | 0.16909 | 0 | -6.045
-19 | -0.995 | 0.1678 | 0 | -5.928
-18.5 | -0.967 | 0.16019 | -0.001 | -6.035
-18 | -0.939 | 0.15536 | -0.001 | -6.043
-17.5 | -0.914 | 0.14371 | -0.001 | -6.361
-17 | -0.885 | 0.13827 | -0.002 | -6.403
-16.5 | -0.858 | 0.13294 | -0.002 | -6.453
-16 | -0.83 | 0.12608 | -0.002 | -6.587
-15.5 | -0.805 | 0.11595 | -0.003 | -6.941
-15 | -0.783 | 0.09967 | -0.003 | -7.857
-14.5 | -0.757 | 0.09273 | -0.004 | -8.159
-14 | -0.784 | 0.04991 | -0.006 | -15.699
-13.5 | -0.79 | 0.03014 | -0.007 | -26.205
-13 | -0.668 | 0.08866 | -0.004 | -7.537
-12.5 | -0.647 | 0.07663 | -0.005 | -8.438
-12 | -0.697 | 0.02702 | -0.008 | -25.811
-11.5 | -0.692 | 0.01733 | -0.009 | -39.918
-11 | -0.667 | 0.01484 | -0.01 | -44.935
-10.5 | -0.529 | 0.06971 | -0.006 | -7.587
-10 | -0.508 | 0.0585 | -0.007 | -8.686
-9.5 | -0.566 | 0.01443 | -0.012 | -39.238
-9 | -0.544 | 0.01175 | -0.013 | -46.276
-8.5 | -0.419 | 0.0562 | -0.007 | -7.45
-8 | -0.477 | 0.01129 | -0.014 | -42.215
-7.5 | -0.703 | 0.01 | -0.015 | -70.306
-7 | -0.726 | 0.00922 | -0.016 | -78.72
-6.5 | -0.703 | 0.00851 | -0.017 | -82.607
-6 | -0.661 | 0.00808 | -0.017 | -81.876
-5.5 | -0.61 | 0.00766 | -0.018 | -79.648
-5 | -0.552 | 0.00733 | -0.019 | -75.343
-4.5 | -0.49 | 0.00708 | -0.019 | -69.131
-4 | -0.425 | 0.00679 | -0.02 | -62.502
-3.5 | -0.358 | 0.00659 | -0.021 | -54.334
-3 | -0.29 | 0.00638 | -0.021 | -45.501
-2.5 | -0.222 | 0.00596 | -0.022 | -37.302
-2 | -0.153 | 0.00561 | -0.023 | -27.351
-1.5 | -0.084 | 0.00537 | -0.023 | -15.726
-1 | -0.015 | 0.00511 | -0.024 | -2.976
-0.5 | 0.054 | 0.00496 | -0.025 | 10.905
0 | 0.124 | 0.0052 | -0.026 | 23.775
0.5 | 0.193 | 0.0051 | -0.026 | 37.849
1 | 0.262 | 0.00529 | -0.027 | 49.581
1.5 | 0.331 | 0.0056 | -0.028 | 59.237
2 | 0.399 | 0.00589 | -0.028 | 67.831
2.5 | 0.467 | 0.00634 | -0.029 | 73.697
3 | 0.535 | 0.00692 | -0.03 | 77.268
3.5 | 0.601 | 0.00719 | -0.03 | 83.657
4 | 0.666 | 0.00752 | -0.031 | 88.589
4.5 | 0.728 | 0.00792 | -0.031 | 91.947
5 | 0.786 | 0.00825 | -0.032 | 95.344
5.5 | 0.839 | 0.00864 | -0.033 | 97.069
6 | 0.882 | 0.00879 | -0.033 | 100.379
6.5 | 0.913 | 0.00931 | -0.034 | 98.069
7 | 0.919 | 0.00959 | -0.035 | 95.865
7.5 | 0.867 | 0.01116 | -0.035 | 77.746
8 | 0.597 | 0.01237 | -0.035 | 48.252
8.5 | 0.515 | 0.05488 | -0.019 | 9.385
9 | 0.66 | 0.01316 | -0.037 | 50.17
9.5 | 0.687 | 0.0148 | -0.037 | 46.439
10 | 0.697 | 0.02018 | -0.036 | 34.532
10.5 | 0.623 | 0.07105 | -0.02 | 8.764
11 | 0.779 | 0.01693 | -0.038 | 45.993
11.5 | 0.801 | 0.02005 | -0.038 | 39.928
12 | 0.797 | 0.03172 | -0.036 | 25.123
12.5 | 0.739 | 0.07905 | -0.026 | 9.353
13 | 0.888 | 0.02349 | -0.039 | 37.793
13.5 | 0.896 | 0.03181 | -0.039 | 28.174
14 | 0.825 | 0.08732 | -0.028 | 9.443
14.5 | 0.854 | 0.09037 | -0.029 | 9.455
15 | 0.868 | 0.11239 | -0.026 | 7.726
15.5 | 0.892 | 0.12525 | -0.025 | 7.121
16 | 0.92 | 0.12883 | -0.026 | 7.138
16.5 | 0.948 | 0.13226 | -0.027 | 7.169
17 | 0.975 | 0.13796 | -0.028 | 7.069
17.5 | 0.998 | 0.15479 | -0.027 | 6.449
18 | 1.026 | 0.15714 | -0.028 | 6.53
18.5 | 1.054 | 0.16013 | -0.029 | 6.583
19 | 1.081 | 0.16808 | -0.03 | 6.432
19.5 | 1.108 | 0.17456 | -0.03 | 6.348
20 | 1.133 | 0.19506 | -0.03 | 5.807

## 144. Re 18M Mach 0.50 (2)
BIGFOIL.COM POLAR EXPORT
NACA64-113
NACA64-113 |  |  |  | Cl Max: | 1.2025 | at alpha= | 8.5 | deg
XFOIL ncrit=9 |  |  |  | L/D Max: | 126.374 | at alpha= | 7 | deg
Re: | 18000000 |  |  | Cd Min: | 0.11752 | at alpha= | 13.5 | deg
Mach: | 0.5 |  |  | Cl=0 at alpha= | -0.80428 | deg
|  |  |  | @ Cl=0.1, Cd= | 0.0037224
|  |  |  | @ Cl=0.4, Cd= | 0.0052657
|  |  |  | @ Cl=0.6, Cd= | 0.0062097
alpha (deg) | Cl | Cd | Cm | Cl/Cd
-13.5 | -0.7561 | 0.11201 | -0.019 | -6.7503
-13 | -0.7667 | 0.09986 | -0.0271 | -7.6777
-12.5 | -0.7769 | 0.08794 | -0.0349 | -8.8344
-12 | -0.7893 | 0.0747 | -0.0434 | -10.5663
-11.5 | -0.8072 | 0.06204 | -0.0529 | -13.011
-11 | -0.8312 | 0.05117 | -0.0603 | -16.2439
-10.5 | -0.8629 | 0.04142 | -0.0652 | -20.8329
-10 | -0.8945 | 0.03333 | -0.0666 | -26.8377
-9.5 | -0.9282 | 0.0265 | -0.0642 | -35.0264
-9 | -0.9661 | 0.02072 | -0.057 | -46.6264
-8.5 | -0.9988 | 0.01576 | -0.0454 | -63.3756
-8 | -0.9965 | 0.01076 | -0.0362 | -92.6115
-7.5 | -0.9462 | 0.00866 | -0.0303 | -109.261
-7 | -0.8759 | 0.00787 | -0.0271 | -111.2961
-6.5 | -0.8029 | 0.00739 | -0.025 | -108.6468
-6 | -0.7299 | 0.00702 | -0.0235 | -103.9744
-5.5 | -0.6577 | 0.00668 | -0.0224 | -98.4581
-5 | -0.5858 | 0.00642 | -0.0217 | -91.2461
-4.5 | -0.5144 | 0.00615 | -0.0212 | -83.6423
-4 | -0.4433 | 0.00595 | -0.0211 | -74.5042
-3.5 | -0.3728 | 0.00575 | -0.0211 | -64.8348
-3 | -0.3025 | 0.00555 | -0.0213 | -54.5045
-2.5 | -0.2328 | 0.00535 | -0.0216 | -43.514
-2 | -0.1638 | 0.00505 | -0.0221 | -32.4356
-1.5 | -0.0951 | 0.00473 | -0.0226 | -20.1057
-1 | -0.0265 | 0.00439 | -0.0233 | -6.0364
-0.5 | 0.0412 | 0.00379 | -0.0241 | 10.8707
0 | 0.1108 | 0.00371 | -0.0249 | 29.8652
0.5 | 0.1801 | 0.00377 | -0.0257 | 47.7719
1 | 0.2468 | 0.0042 | -0.026 | 58.7619
1.5 | 0.3125 | 0.00478 | -0.0263 | 65.3766
2.5 | 0.4476 | 0.00553 | -0.0267 | 80.9403
3 | 0.5155 | 0.0059 | -0.0266 | 87.3729
3.5 | 0.5849 | 0.00616 | -0.0266 | 94.9513
4 | 0.6548 | 0.00639 | -0.0264 | 102.4726
4.5 | 0.7252 | 0.00665 | -0.026 | 109.0526
5 | 0.7957 | 0.00695 | -0.0253 | 114.4892
5.5 | 0.8667 | 0.00725 | -0.0243 | 119.5448
6 | 0.9379 | 0.00762 | -0.0229 | 123.084
6.5 | 1.0096 | 0.00802 | -0.021 | 125.8853
7 | 1.0805 | 0.00855 | -0.0185 | 126.3743
7.5 | 1.15 | 0.00924 | -0.015 | 124.4589
8 | 1.2011 | 0.01093 | -0.0086 | 109.8902
8.5 | 1.2025 | 0.01455 | 0.003 | 82.646
9 | 1.1778 | 0.01888 | 0.0153 | 62.3835
9.5 | 1.1464 | 0.02491 | 0.0234 | 46.0217
10 | 1.1101 | 0.03216 | 0.0276 | 34.518
10.5 | 1.0724 | 0.04077 | 0.0279 | 26.3037
11 | 1.0363 | 0.0508 | 0.0246 | 20.3996
11.5 | 1.0062 | 0.06199 | 0.0185 | 16.2317
12 | 0.9782 | 0.075 | 0.0097 | 13.0427
12.5 | 0.9567 | 0.08952 | -0.001 | 10.687
13 | 0.943 | 0.10396 | -0.0104 | 9.0708
13.5 | 0.9308 | 0.11752 | -0.0192 | 7.9204

## 145. Re 20M Mach 0.00 (1)
BIGFOIL.COM POLAR EXPORT
NACA64-113
NACA64-113 |  |  |  | Cl Max: | 1.156 | at alpha= | 12 | deg
JavaFoil+Calcfoil stall+Eppler ext transition |  |  |  | L/D Max: | 119.982 | at alpha= | 10 | deg
Re: | 20000000 |  |  | Cd Min: | 0.00506 | at alpha= | -1 | deg
Mach: | 0 |  |  | Cl=0 at alpha= | -0.89167 | deg
|  |  |  | @ Cl=0.1, Cd= | 0.00519
|  |  |  | @ Cl=0.4, Cd= | 0.005877
|  |  |  | @ Cl=0.6, Cd= | 0.00676
alpha (deg) | Cl | Cd | Cm | Cl/Cd
-17.5 | -0.763 | 0.1141 | -0.001 | -6.685
-17 | -0.784 | 0.10816 | -0.002 | -7.245
-16.5 | -0.811 | 0.09461 | -0.002 | -8.574
-16 | -0.886 | 0.04978 | -0.003 | -17.801
-15.5 | -0.937 | 0.03113 | -0.004 | -30.106
-15 | -0.975 | 0.02216 | -0.004 | -43.992
-14.5 | -0.995 | 0.01931 | -0.005 | -51.504
-14 | -1.014 | 0.0164 | -0.006 | -61.794
-13.5 | -1.027 | 0.01446 | -0.006 | -71.003
-13 | -1.033 | 0.01317 | -0.007 | -78.446
-12.5 | -1.035 | 0.01211 | -0.007 | -85.433
-12 | -1.031 | 0.01133 | -0.008 | -90.978
-11.5 | -1.021 | 0.01063 | -0.009 | -96.057
-11 | -1.003 | 0.00919 | -0.009 | -109.134
-10.5 | -0.981 | 0.00969 | -0.01 | -101.301
-10 | -0.951 | 0.00925 | -0.01 | -102.881
-9.5 | -0.917 | 0.00882 | -0.011 | -103.975
-9 | -0.88 | 0.00845 | -0.011 | -104.082
-8.5 | -0.839 | 0.00817 | -0.012 | -102.685
-8 | -0.795 | 0.00785 | -0.013 | -101.316
-7.5 | -0.749 | 0.00757 | -0.013 | -98.892
-7 | -0.7 | 0.00727 | -0.014 | -96.254
-6.5 | -0.649 | 0.00707 | -0.014 | -91.827
-6 | -0.596 | 0.00686 | -0.015 | -86.839
-5.5 | -0.541 | 0.00671 | -0.016 | -80.689
-5 | -0.485 | 0.00655 | -0.016 | -74.126
-4.5 | -0.428 | 0.00635 | -0.017 | -67.453
-4 | -0.37 | 0.00622 | -0.017 | -59.525
-3.5 | -0.311 | 0.00605 | -0.018 | -51.407
-3 | -0.252 | 0.00595 | -0.019 | -42.407
-2.5 | -0.193 | 0.00562 | -0.019 | -34.318
-2 | -0.133 | 0.00538 | -0.02 | -24.727
-1.5 | -0.073 | 0.00519 | -0.02 | -14.09
-1 | -0.013 | 0.00506 | -0.021 | -2.605
-0.5 | 0.047 | 0.00519 | -0.022 | 9.026
0 | 0.107 | 0.00519 | -0.022 | 20.621
0.5 | 0.167 | 0.00522 | -0.023 | 32
1 | 0.227 | 0.00519 | -0.023 | 43.783
1.5 | 0.287 | 0.00537 | -0.024 | 53.482
2 | 0.346 | 0.00558 | -0.024 | 62.033
2.5 | 0.406 | 0.00591 | -0.025 | 68.632
3 | 0.465 | 0.00633 | -0.026 | 73.369
3.5 | 0.523 | 0.00652 | -0.026 | 80.255
4 | 0.581 | 0.00669 | -0.027 | 86.807
4.5 | 0.638 | 0.0069 | -0.027 | 92.382
5 | 0.694 | 0.00709 | -0.028 | 97.862
5.5 | 0.748 | 0.00731 | -0.028 | 102.322
6 | 0.801 | 0.00754 | -0.029 | 106.24
6.5 | 0.851 | 0.00781 | -0.029 | 109.015
7 | 0.9 | 0.00808 | -0.03 | 111.412
7.5 | 0.946 | 0.00849 | -0.031 | 111.469
8 | 0.99 | 0.00876 | -0.031 | 113.067
8.5 | 1.03 | 0.00867 | -0.032 | 118.813
9 | 1.064 | 0.009 | -0.032 | 118.154
9.5 | 1.093 | 0.0094 | -0.033 | 116.251
10 | 1.117 | 0.00931 | -0.033 | 119.982
10.5 | 1.136 | 0.00967 | -0.034 | 117.465
11 | 1.148 | 0.01112 | -0.034 | 103.251
11.5 | 1.155 | 0.01167 | -0.034 | 98.984
12 | 1.156 | 0.01233 | -0.035 | 93.712
12.5 | 1.151 | 0.01308 | -0.035 | 88
13 | 1.141 | 0.0142 | -0.035 | 80.347
13.5 | 1.125 | 0.01568 | -0.036 | 71.733
14 | 1.105 | 0.01731 | -0.036 | 63.82
14.5 | 1.077 | 0.02019 | -0.036 | 53.343
15 | 1.048 | 0.02329 | -0.036 | 45.007
15.5 | 1.009 | 0.02987 | -0.035 | 33.769
16 | 0.968 | 0.03827 | -0.035 | 25.288
16.5 | 0.932 | 0.04546 | -0.035 | 20.504
17 | 0.856 | 0.08182 | -0.031 | 10.457

## 146. Re 20M Mach 0.00 (2)
BIGFOIL.COM POLAR EXPORT
NACA64-113
NACA64-113 |  |  |  | Cl Max: | 1.8744 | at alpha= | 20 | deg
XFOIL ncrit=9 |  |  |  | L/D Max: | 136.925 | at alpha= | 9.5 | deg
Re: | 20000000 |  |  | Cd Min: | 0.03284 | at alpha= | 20 | deg
Mach: | 0 |  |  | Cl=0 at alpha= | -0.81401 | deg
|  |  |  | @ Cl=0.1, Cd= | 0.0038895
|  |  |  | @ Cl=0.4, Cd= | 0.0052691
|  |  |  | @ Cl=0.6, Cd= | 0.0059727
alpha (deg) | Cl | Cd | Cm | Cl/Cd
-20 | -1.8153 | 0.02808 | -0.0359 | -64.6474
-19.5 | -1.7953 | 0.02525 | -0.0359 | -71.101
-19 | -1.7482 | 0.02275 | -0.04 | -76.844
-18.5 | -1.7274 | 0.02073 | -0.0384 | -83.3285
-18 | -1.7059 | 0.01898 | -0.0363 | -89.8788
-17.5 | -1.6838 | 0.01749 | -0.0336 | -96.2722
-17 | -1.6617 | 0.01622 | -0.0303 | -102.4476
-16.5 | -1.6452 | 0.01508 | -0.0255 | -109.0981
-16 | -1.6261 | 0.01409 | -0.0203 | -115.4081
-15.5 | -1.5881 | 0.0133 | -0.0182 | -119.406
-14.5 | -1.5021 | 0.01217 | -0.0154 | -123.4265
-14 | -1.4558 | 0.01166 | -0.0145 | -124.8542
-13.5 | -1.408 | 0.01117 | -0.0137 | -126.0519
-13 | -1.3587 | 0.01069 | -0.0132 | -127.1001
-12.5 | -1.3085 | 0.01025 | -0.0128 | -127.6585
-12 | -1.2575 | 0.0098 | -0.0125 | -128.3163
-11.5 | -1.2062 | 0.00933 | -0.0122 | -129.2819
-11 | -1.1541 | 0.00887 | -0.012 | -130.1127
-10.5 | -1.1007 | 0.00851 | -0.012 | -129.342
-10 | -1.0465 | 0.0082 | -0.0121 | -127.622
-9.5 | -0.9918 | 0.0079 | -0.0123 | -125.5443
-9 | -0.9368 | 0.00761 | -0.0125 | -123.1012
-8.5 | -0.8818 | 0.00728 | -0.0126 | -121.1264
-8 | -0.826 | 0.00701 | -0.0129 | -117.8317
-7.5 | -0.7697 | 0.00679 | -0.0133 | -113.3579
-7 | -0.7131 | 0.00657 | -0.0137 | -108.5388
-6.5 | -0.6565 | 0.00633 | -0.0141 | -103.7125
-6 | -0.5994 | 0.00615 | -0.0146 | -97.4634
-5.5 | -0.5421 | 0.00596 | -0.015 | -90.9564
-5 | -0.4846 | 0.00579 | -0.0156 | -83.696
-4.5 | -0.427 | 0.00563 | -0.0161 | -75.8437
-4 | -0.369 | 0.00549 | -0.0166 | -67.2131
-3.5 | -0.311 | 0.00534 | -0.0172 | -58.2397
-3 | -0.2531 | 0.00519 | -0.0178 | -48.7669
-2.5 | -0.1952 | 0.00502 | -0.0183 | -38.8845
-2 | -0.1373 | 0.00482 | -0.0189 | -28.4855
-1.5 | -0.0793 | 0.00463 | -0.0196 | -17.1274
-0.5 | 0.0363 | 0.00406 | -0.0209 | 8.9409
0 | 0.0939 | 0.00388 | -0.0216 | 24.201
0.5 | 0.1515 | 0.00397 | -0.0223 | 38.1612
1 | 0.2077 | 0.00442 | -0.0227 | 46.991
1.5 | 0.2647 | 0.00472 | -0.0232 | 56.0805
2 | 0.3221 | 0.00495 | -0.0237 | 65.0707
2.5 | 0.3794 | 0.00519 | -0.0242 | 73.1021
3 | 0.4367 | 0.00541 | -0.0247 | 80.7209
3.5 | 0.4939 | 0.00563 | -0.0251 | 87.7265
4 | 0.5514 | 0.00582 | -0.0256 | 94.7423
4.5 | 0.6087 | 0.006 | -0.026 | 101.45
5 | 0.6658 | 0.00619 | -0.0265 | 107.5606
5.5 | 0.7228 | 0.00639 | -0.0269 | 113.1142
6 | 0.7795 | 0.0066 | -0.0272 | 118.1061
6.5 | 0.836 | 0.00681 | -0.0276 | 122.7606
7 | 0.8919 | 0.00707 | -0.0279 | 126.1528
7.5 | 0.9478 | 0.00731 | -0.0282 | 129.658
8 | 1.0031 | 0.00759 | -0.0283 | 132.1607
8.5 | 1.0578 | 0.00791 | -0.0284 | 133.7295
9 | 1.1125 | 0.0082 | -0.0286 | 135.6707
9.5 | 1.1666 | 0.00852 | -0.0286 | 136.9249
10 | 1.2196 | 0.00891 | -0.0285 | 136.8799
10.5 | 1.272 | 0.00933 | -0.0283 | 136.3344
11 | 1.3243 | 0.00972 | -0.0281 | 136.2449
11.5 | 1.3758 | 0.01012 | -0.0278 | 135.9486
12 | 1.4263 | 0.01057 | -0.0274 | 134.9385
12.5 | 1.4749 | 0.01112 | -0.0266 | 132.6349
13 | 1.5223 | 0.0117 | -0.0258 | 130.1111
13.5 | 1.5682 | 0.0123 | -0.0247 | 127.4959
14 | 1.6135 | 0.01286 | -0.0235 | 125.4666
14.5 | 1.6565 | 0.01345 | -0.022 | 123.1599
15 | 1.6928 | 0.01397 | -0.0193 | 121.1739
15.5 | 1.7251 | 0.0147 | -0.016 | 117.3537
16 | 1.7442 | 0.01556 | -0.0106 | 112.0951
16.5 | 1.7647 | 0.01671 | -0.0064 | 105.6074
17 | 1.7876 | 0.01799 | -0.003 | 99.3663
17.5 | 1.8044 | 0.01979 | 0.0005 | 91.1774
18 | 1.8241 | 0.02161 | 0.0032 | 84.41
18.5 | 1.8397 | 0.02389 | 0.0058 | 77.0071
19 | 1.849 | 0.02683 | 0.0081 | 68.9154
19.5 | 1.8623 | 0.02969 | 0.0097 | 62.7248
20 | 1.8744 | 0.03284 | 0.0109 | 57.0767

## 147. Re 20M Mach 0.10 (1)
BIGFOIL.COM POLAR EXPORT
NACA64-113
NACA64-113 |  |  |  | Cl Max: | 1.144 | at alpha= | 11.5 | deg
JavaFoil+Calcfoil stall+Eppler ext transition |  |  |  | L/D Max: | 122.173 | at alpha= | 10.5 | deg
Re: | 20000000 |  |  | Cd Min: | 0.00507 | at alpha= | -1 | deg
Mach: | 0.1 |  |  | Cl=0 at alpha= | -0.89167 | deg
|  |  |  | @ Cl=0.1, Cd= | 0.0052061
|  |  |  | @ Cl=0.4, Cd= | 0.0058687
|  |  |  | @ Cl=0.6, Cd= | 0.0067921
alpha (deg) | Cl | Cd | Cm | Cl/Cd
-17.5 | -0.714 | 0.1212 | -0.001 | -5.889
-17 | -0.74 | 0.11183 | -0.002 | -6.616
-16.5 | -0.763 | 0.1056 | -0.002 | -7.229
-16 | -0.791 | 0.09373 | -0.002 | -8.441
-15.5 | -0.898 | 0.03404 | -0.004 | -26.372
-15 | -0.925 | 0.02937 | -0.004 | -31.484
-14.5 | -0.962 | 0.02132 | -0.005 | -45.109
-14 | -0.987 | 0.01743 | -0.006 | -56.635
-13.5 | -1.003 | 0.01552 | -0.006 | -64.618
-13 | -1.016 | 0.01365 | -0.007 | -74.396
-12.5 | -1.021 | 0.01254 | -0.007 | -81.387
-12 | -1.021 | 0.01158 | -0.008 | -88.159
-11.5 | -1.014 | 0.01088 | -0.009 | -93.128
-11 | -0.998 | 0.01026 | -0.009 | -97.284
-10.5 | -0.979 | 0.00984 | -0.01 | -99.512
-10 | -0.95 | 0.00937 | -0.01 | -101.399
-9.5 | -0.917 | 0.00885 | -0.011 | -103.633
-9 | -0.881 | 0.00855 | -0.012 | -102.984
-8.5 | -0.841 | 0.00821 | -0.012 | -102.373
-8 | -0.798 | 0.00793 | -0.013 | -100.524
-7.5 | -0.751 | 0.00758 | -0.013 | -99.119
-7 | -0.703 | 0.00733 | -0.014 | -95.82
-6.5 | -0.652 | 0.00712 | -0.014 | -91.474
-6 | -0.599 | 0.00691 | -0.015 | -86.589
-5.5 | -0.544 | 0.00672 | -0.016 | -80.877
-5 | -0.488 | 0.00654 | -0.016 | -74.519
-4.5 | -0.43 | 0.00641 | -0.017 | -67.162
-4 | -0.372 | 0.00621 | -0.017 | -59.899
-3.5 | -0.313 | 0.00605 | -0.018 | -51.713
-3 | -0.253 | 0.00594 | -0.019 | -42.654
-2.5 | -0.194 | 0.00561 | -0.019 | -34.513
-2 | -0.134 | 0.00537 | -0.02 | -24.877
-1.5 | -0.074 | 0.00518 | -0.02 | -14.178
-1 | -0.013 | 0.00507 | -0.021 | -2.612
-0.5 | 0.047 | 0.00518 | -0.022 | 9.089
0 | 0.108 | 0.00521 | -0.022 | 20.641
0.5 | 0.168 | 0.00524 | -0.023 | 32.044
1 | 0.228 | 0.00518 | -0.023 | 44.073
1.5 | 0.289 | 0.00536 | -0.024 | 53.839
2 | 0.348 | 0.0056 | -0.025 | 62.123
2.5 | 0.408 | 0.00591 | -0.025 | 69.005
3 | 0.467 | 0.00632 | -0.026 | 73.825
3.5 | 0.526 | 0.00651 | -0.026 | 80.702
4 | 0.584 | 0.00675 | -0.027 | 86.468
4.5 | 0.641 | 0.0069 | -0.027 | 92.848
5 | 0.697 | 0.00711 | -0.028 | 98.022
5.5 | 0.751 | 0.00731 | -0.029 | 102.776
6 | 0.804 | 0.00759 | -0.029 | 105.979
6.5 | 0.855 | 0.00785 | -0.03 | 108.824
7 | 0.903 | 0.00814 | -0.03 | 110.999
7.5 | 0.949 | 0.00851 | -0.031 | 111.589
8 | 0.993 | 0.00839 | -0.031 | 118.244
8.5 | 1.032 | 0.00874 | -0.032 | 118.052
9 | 1.064 | 0.00909 | -0.032 | 117.148
9.5 | 1.092 | 0.00948 | -0.033 | 115.195
10 | 1.115 | 0.00943 | -0.033 | 118.174
10.5 | 1.131 | 0.00926 | -0.034 | 122.173
11 | 1.141 | 0.01129 | -0.034 | 101.056
11.5 | 1.144 | 0.01185 | -0.035 | 96.587
12 | 1.142 | 0.01258 | -0.035 | 90.792
12.5 | 1.133 | 0.01348 | -0.035 | 84.107
13 | 1.119 | 0.0146 | -0.036 | 76.617
13.5 | 1.097 | 0.01638 | -0.036 | 66.987
14 | 1.07 | 0.01871 | -0.036 | 57.207
14.5 | 1.042 | 0.02116 | -0.036 | 49.232
15 | 1.003 | 0.02616 | -0.036 | 38.33
15.5 | 0.952 | 0.03664 | -0.035 | 25.986
16 | 0.899 | 0.05145 | -0.033 | 17.477
16.5 | 0.825 | 0.08616 | -0.029 | 9.579

## 148. Re 20M Mach 0.10 (2)
BIGFOIL.COM POLAR EXPORT
NACA64-113
NACA64-113 |  |  |  | Cl Max: | 1.8675 | at alpha= | 20 | deg
XFOIL ncrit=9 |  |  |  | L/D Max: | 136.64 | at alpha= | 9.5 | deg
Re: | 20000000 |  |  | Cd Min: | 0.03613 | at alpha= | 20 | deg
Mach: | 0.1 |  |  | Cl=0 at alpha= | -0.8152 | deg
|  |  |  | @ Cl=0.1, Cd= | 0.0038786
|  |  |  | @ Cl=0.4, Cd= | 0.0052702
|  |  |  | @ Cl=0.6, Cd= | 0.0059811
alpha (deg) | Cl | Cd | Cm | Cl/Cd
-20 | -1.8129 | 0.03121 | -0.0393 | -58.0872
-19.5 | -1.7983 | 0.02785 | -0.039 | -64.5709
-19 | -1.7764 | 0.02498 | -0.0389 | -71.1129
-18.5 | -1.7296 | 0.02238 | -0.0427 | -77.2833
-18 | -1.7079 | 0.02034 | -0.0408 | -83.9676
-17.5 | -1.686 | 0.01857 | -0.0383 | -90.7916
-17 | -1.6617 | 0.01717 | -0.0354 | -96.7793
-16.5 | -1.6404 | 0.01588 | -0.0316 | -103.2997
-16 | -1.6297 | 0.01472 | -0.0251 | -110.7133
-15.5 | -1.5971 | 0.01385 | -0.0219 | -115.3141
-15 | -1.5569 | 0.01307 | -0.0199 | -119.1201
-14.5 | -1.5142 | 0.01248 | -0.018 | -121.3301
-14 | -1.4682 | 0.01192 | -0.0167 | -123.1711
-13.5 | -1.4201 | 0.01139 | -0.0157 | -124.6795
-13 | -1.3704 | 0.01089 | -0.0149 | -125.8402
-12.5 | -1.3197 | 0.01041 | -0.0143 | -126.7723
-12 | -1.2678 | 0.00998 | -0.0138 | -127.0341
-11.5 | -1.2159 | 0.00948 | -0.0134 | -128.2595
-11 | -1.1634 | 0.009 | -0.013 | -129.2667
-10.5 | -1.1096 | 0.0086 | -0.0129 | -129.0233
-10 | -1.0548 | 0.00827 | -0.0129 | -127.5453
-9.5 | -0.9996 | 0.00796 | -0.0129 | -125.5779
-9 | -0.9439 | 0.00768 | -0.013 | -122.9036
-8.5 | -0.8883 | 0.00735 | -0.0131 | -120.8571
-8 | -0.832 | 0.00705 | -0.0134 | -118.0142
-7.5 | -0.7752 | 0.00682 | -0.0137 | -113.6657
-7 | -0.7181 | 0.0066 | -0.014 | -108.803
-6.5 | -0.6611 | 0.00636 | -0.0143 | -103.9465
-6 | -0.6035 | 0.00617 | -0.0148 | -97.812
-5.5 | -0.5457 | 0.00598 | -0.0152 | -91.2542
-5 | -0.4878 | 0.0058 | -0.0157 | -84.1034
-4.5 | -0.4297 | 0.00565 | -0.0162 | -76.0531
-4 | -0.3714 | 0.0055 | -0.0168 | -67.5273
-3.5 | -0.313 | 0.00535 | -0.0173 | -58.5047
-3 | -0.2546 | 0.0052 | -0.0179 | -48.9615
-2.5 | -0.1964 | 0.00502 | -0.0184 | -39.1235
-2 | -0.1382 | 0.00483 | -0.019 | -28.6128
-1.5 | -0.0798 | 0.00463 | -0.0197 | -17.2354
-1 | -0.0214 | 0.00444 | -0.0203 | -4.8198
-0.5 | 0.0365 | 0.00405 | -0.021 | 9.0123
0 | 0.0945 | 0.00387 | -0.0217 | 24.4186
0.5 | 0.1524 | 0.00396 | -0.0224 | 38.4848
1 | 0.2089 | 0.00441 | -0.0228 | 47.3696
1.5 | 0.2662 | 0.00472 | -0.0233 | 56.3983
2 | 0.3239 | 0.00496 | -0.0238 | 65.3024
2.5 | 0.3816 | 0.0052 | -0.0243 | 73.3846
3 | 0.4393 | 0.00542 | -0.0247 | 81.0517
3.5 | 0.4969 | 0.00565 | -0.0252 | 87.9469
4 | 0.5547 | 0.00584 | -0.0256 | 94.9829
4.5 | 0.6125 | 0.00602 | -0.0261 | 101.7442
5 | 0.67 | 0.00621 | -0.0265 | 107.8905
5.5 | 0.7273 | 0.00641 | -0.0269 | 113.4633
6 | 0.7845 | 0.00662 | -0.0272 | 118.5045
6.5 | 0.8414 | 0.00684 | -0.0275 | 123.0117
7 | 0.8979 | 0.00711 | -0.0277 | 126.2869
7.5 | 0.9543 | 0.00734 | -0.028 | 130.0136
8 | 1.01 | 0.00765 | -0.0281 | 132.0261
8.5 | 1.0653 | 0.00797 | -0.0281 | 133.6637
9 | 1.1205 | 0.00826 | -0.0281 | 135.6538
9.5 | 1.1751 | 0.0086 | -0.0281 | 136.6395
10 | 1.2285 | 0.00902 | -0.0278 | 136.1973
10.5 | 1.2816 | 0.00943 | -0.0275 | 135.9067
11 | 1.3345 | 0.00983 | -0.0272 | 135.7579
11.5 | 1.3865 | 0.01026 | -0.0267 | 135.1365
12 | 1.4372 | 0.01075 | -0.0261 | 133.693
12.5 | 1.4856 | 0.01137 | -0.0251 | 130.6596
13 | 1.5334 | 0.01197 | -0.024 | 128.1036
13.5 | 1.5801 | 0.01255 | -0.0227 | 125.9044
14 | 1.6253 | 0.01315 | -0.0212 | 123.597
14.5 | 1.6676 | 0.01378 | -0.0193 | 121.016
15 | 1.7018 | 0.0144 | -0.0159 | 118.1806
15.5 | 1.7235 | 0.01518 | -0.0105 | 113.5375
16 | 1.7432 | 0.01632 | -0.0055 | 106.8137
16.5 | 1.7621 | 0.0178 | -0.0013 | 98.9944
17 | 1.7844 | 0.01932 | 0.002 | 92.3602
17.5 | 1.8008 | 0.0214 | 0.0053 | 84.1495
18 | 1.8194 | 0.02355 | 0.0079 | 77.2569
18.5 | 1.8343 | 0.02614 | 0.0103 | 70.1721
19 | 1.8468 | 0.02912 | 0.0122 | 63.4203
19.5 | 1.858 | 0.03244 | 0.0136 | 57.275
20 | 1.8675 | 0.03613 | 0.0145 | 51.6883

## 149. Re 20M Mach 0.25 (1)
BIGFOIL.COM POLAR EXPORT
NACA64-113
NACA64-113 |  |  |  | Cl Max: | 1.088 | at alpha= | 10 | deg
JavaFoil+Calcfoil stall+Eppler ext transition |  |  |  | L/D Max: | 114.813 | at alpha= | 8 | deg
Re: | 20000000 |  |  | Cd Min: | 0.00509 | at alpha= | -1 | deg
Mach: | 0.25 |  |  | Cl=0 at alpha= | -0.8871 | deg
|  |  |  | @ Cl=0.1, Cd= | 0.0052268
|  |  |  | @ Cl=0.4, Cd= | 0.0058934
|  |  |  | @ Cl=0.6, Cd= | 0.10337
alpha (deg) | Cl | Cd | Cm | Cl/Cd
-16 | -0.471 | 0.11907 | -0.002 | -3.954
-15.5 | -0.528 | 0.11131 | -0.002 | -4.742
-15 | -0.58 | 0.10447 | -0.003 | -5.555
-14.5 | -0.628 | 0.09926 | -0.003 | -6.327
-14 | -0.678 | 0.08425 | -0.004 | -8.05
-13.5 | -0.789 | 0.03409 | -0.006 | -23.155
-13 | -0.857 | 0.02098 | -0.007 | -40.82
-12.5 | -0.899 | 0.01663 | -0.007 | -54.07
-12 | -0.931 | 0.01378 | -0.008 | -67.601
-11.5 | -0.949 | 0.01227 | -0.009 | -77.327
-11 | -0.951 | 0.01133 | -0.009 | -83.883
-10.5 | -0.945 | 0.01048 | -0.01 | -90.203
-10 | -0.932 | 0.00952 | -0.011 | -97.921
-9.5 | -0.911 | 0.00941 | -0.011 | -96.801
-9 | -0.881 | 0.00898 | -0.012 | -98.175
-8.5 | -0.847 | 0.00857 | -0.012 | -98.782
-8 | -0.807 | 0.00821 | -0.013 | -98.362
-7.5 | -0.763 | 0.00785 | -0.014 | -97.22
-7 | -0.716 | 0.00753 | -0.014 | -95.043
-6.5 | -0.666 | 0.00727 | -0.015 | -91.49
-6 | -0.612 | 0.00705 | -0.016 | -86.914
-5.5 | -0.557 | 0.00685 | -0.016 | -81.299
-5 | -0.5 | 0.00665 | -0.017 | -75.224
-4.5 | -0.442 | 0.00646 | -0.017 | -68.353
-4 | -0.382 | 0.00631 | -0.018 | -60.482
-3.5 | -0.321 | 0.00617 | -0.019 | -52.096
-3 | -0.26 | 0.00598 | -0.019 | -43.501
-2.5 | -0.199 | 0.00567 | -0.02 | -35.105
-2 | -0.137 | 0.00542 | -0.02 | -25.344
-1.5 | -0.076 | 0.00525 | -0.021 | -14.396
-1 | -0.014 | 0.00509 | -0.022 | -2.672
-0.5 | 0.048 | 0.00521 | -0.022 | 9.299
0 | 0.11 | 0.00523 | -0.023 | 21.109
0.5 | 0.172 | 0.00526 | -0.023 | 32.767
1 | 0.235 | 0.00522 | -0.024 | 44.958
1.5 | 0.297 | 0.00542 | -0.025 | 54.664
2 | 0.358 | 0.00568 | -0.025 | 62.943
2.5 | 0.419 | 0.00599 | -0.026 | 69.923
3 | 0.479 | 0.00642 | -0.026 | 74.724
3.5 | 0.54 | 0.00662 | -0.027 | 81.58
4 | 0.599 | 0.00681 | -0.028 | 87.997
4.5 | 0.658 | 0.00703 | -0.028 | 93.564
5 | 0.714 | 0.00728 | -0.029 | 98.185
5.5 | 0.769 | 0.0075 | -0.029 | 102.601
6 | 0.822 | 0.0078 | -0.03 | 105.479
6.5 | 0.873 | 0.00809 | -0.03 | 107.9
7 | 0.92 | 0.0085 | -0.031 | 108.228
7.5 | 0.964 | 0.0084 | -0.032 | 114.768
8 | 1.003 | 0.00873 | -0.032 | 114.813
8.5 | 1.038 | 0.00918 | -0.033 | 112.995
9 | 1.063 | 0.00963 | -0.033 | 110.312
9.5 | 1.08 | 0.0096 | -0.034 | 112.528
10 | 1.088 | 0.01097 | -0.034 | 99.122
10.5 | 1.086 | 0.01156 | -0.035 | 93.947
11 | 1.075 | 0.01235 | -0.035 | 86.982
11.5 | 1.052 | 0.01339 | -0.035 | 78.6
12 | 1.02 | 0.01473 | -0.036 | 69.278
12.5 | 0.971 | 0.0178 | -0.035 | 54.561
13 | 0.913 | 0.02236 | -0.035 | 40.817
13.5 | 0.827 | 0.03674 | -0.033 | 22.511
14 | 0.706 | 0.08285 | -0.025 | 8.521
14.5 | 0.645 | 0.09518 | -0.023 | 6.778
15 | 0.585 | 0.10337 | -0.022 | 5.663

## 150. Re 20M Mach 0.25 (2)
BIGFOIL.COM POLAR EXPORT
NACA64-113
NACA64-113 |  |  |  | Cl Max: | 1.7814 | at alpha= | 18 | deg
XFOIL ncrit=9 |  |  |  | L/D Max: | 134.383 | at alpha= | 9 | deg
Re: | 20000000 |  |  | Cd Min: | 0.07057 | at alpha= | 20 | deg
Mach: | 0.25 |  |  | Cl=0 at alpha= | -0.81407 | deg
|  |  |  | @ Cl=0.1, Cd= | 0.0038526
|  |  |  | @ Cl=0.4, Cd= | 0.0052753
|  |  |  | @ Cl=0.6, Cd= | 0.0060107
alpha (deg) | Cl | Cd | Cm | Cl/Cd
-20 | -1.6331 | 0.06791 | -0.0447 | -24.048
-19.5 | -1.666 | 0.05762 | -0.0488 | -28.9136
-19 | -1.689 | 0.0488 | -0.0518 | -34.6107
-18.5 | -1.7004 | 0.0416 | -0.0533 | -40.875
-18 | -1.7064 | 0.03541 | -0.0538 | -48.1898
-17.5 | -1.7049 | 0.03016 | -0.0535 | -56.5285
-17 | -1.6869 | 0.02633 | -0.0526 | -64.0676
-16.5 | -1.6618 | 0.02269 | -0.0523 | -73.2393
-16 | -1.6232 | 0.0197 | -0.0528 | -82.3959
-15.5 | -1.5992 | 0.01769 | -0.049 | -90.4014
-15 | -1.5755 | 0.01606 | -0.0443 | -98.1009
-14.5 | -1.5547 | 0.01492 | -0.0381 | -104.2024
-14 | -1.5264 | 0.01393 | -0.0323 | -109.5765
-13.5 | -1.4825 | 0.013 | -0.0289 | -114.0385
-13 | -1.4337 | 0.01219 | -0.0262 | -117.6128
-12.5 | -1.3815 | 0.0115 | -0.0241 | -120.1304
-12 | -1.3271 | 0.0109 | -0.0223 | -121.7523
-11.5 | -1.2716 | 0.01034 | -0.0209 | -122.9787
-11 | -1.2154 | 0.0098 | -0.0196 | -124.0204
-10.5 | -1.1589 | 0.00924 | -0.0184 | -125.4221
-10 | -1.1016 | 0.00874 | -0.0176 | -126.0412
-9.5 | -1.0432 | 0.00834 | -0.0169 | -125.0839
-9 | -0.9841 | 0.00799 | -0.0165 | -123.1665
-8.5 | -0.9248 | 0.00767 | -0.0161 | -120.5737
-8 | -0.8657 | 0.00733 | -0.0159 | -118.1037
-7.5 | -0.8062 | 0.00701 | -0.0157 | -115.0071
-7 | -0.7462 | 0.00676 | -0.0158 | -110.3846
-6.5 | -0.6862 | 0.00652 | -0.0159 | -105.2454
-6 | -0.6262 | 0.00628 | -0.016 | -99.7134
-5.5 | -0.5658 | 0.00609 | -0.0163 | -92.9064
-5 | -0.5055 | 0.00588 | -0.0166 | -85.9694
-4.5 | -0.4449 | 0.00572 | -0.017 | -77.7797
-4 | -0.3845 | 0.00556 | -0.0175 | -69.1547
-3.5 | -0.3239 | 0.00539 | -0.018 | -60.0928
-3 | -0.2633 | 0.00525 | -0.0185 | -50.1524
-2.5 | -0.2031 | 0.00506 | -0.019 | -40.1383
-2 | -0.1428 | 0.00486 | -0.0196 | -29.3827
-1.5 | -0.0826 | 0.00464 | -0.0202 | -17.8017
-1 | -0.0222 | 0.00444 | -0.0209 | -5
-0.5 | 0.0375 | 0.004 | -0.0216 | 9.375
0 | 0.0974 | 0.00385 | -0.0223 | 25.2987
0.5 | 0.1574 | 0.00391 | -0.023 | 40.2558
1 | 0.2156 | 0.00437 | -0.0234 | 49.3364
1.5 | 0.2746 | 0.00473 | -0.0239 | 58.055
2 | 0.3342 | 0.00499 | -0.0243 | 66.9739
2.5 | 0.3937 | 0.00525 | -0.0248 | 74.9905
3.5 | 0.5131 | 0.00573 | -0.0255 | 89.5462
4 | 0.5731 | 0.00593 | -0.0259 | 96.6442
4.5 | 0.6331 | 0.00611 | -0.0262 | 103.617
5 | 0.6931 | 0.00631 | -0.0265 | 109.8415
5.5 | 0.7527 | 0.00655 | -0.0267 | 114.916
6 | 0.8125 | 0.00675 | -0.0269 | 120.3704
6.5 | 0.8718 | 0.00703 | -0.0269 | 124.0114
7 | 0.9312 | 0.00729 | -0.0268 | 127.7366
7.5 | 0.9901 | 0.0076 | -0.0266 | 130.2763
8.5 | 1.1073 | 0.00827 | -0.0259 | 133.8936
9 | 1.1651 | 0.00867 | -0.0253 | 134.3829
9.5 | 1.2222 | 0.00913 | -0.0245 | 133.8664
10 | 1.2792 | 0.00956 | -0.0237 | 133.8075
10.5 | 1.3356 | 0.01004 | -0.0226 | 133.0279
11 | 1.3906 | 0.0106 | -0.0212 | 131.1887
11.5 | 1.4436 | 0.01126 | -0.0194 | 128.206
12 | 1.4953 | 0.01196 | -0.0174 | 125.0251
12.5 | 1.5459 | 0.01266 | -0.0151 | 122.109
13 | 1.5941 | 0.0134 | -0.0123 | 118.9627
13.5 | 1.6375 | 0.01426 | -0.0089 | 114.8317
14 | 1.6601 | 0.0152 | -0.002 | 109.2171
14.5 | 1.6787 | 0.01629 | 0.0047 | 103.051
15 | 1.6978 | 0.01814 | 0.01 | 93.5943
15.5 | 1.7213 | 0.02008 | 0.0143 | 85.7221
16 | 1.7384 | 0.02266 | 0.0183 | 76.7167
16.5 | 1.7533 | 0.02569 | 0.0218 | 68.2483
17 | 1.7706 | 0.02884 | 0.0244 | 61.3939
17.5 | 1.7771 | 0.0331 | 0.0266 | 53.6888
18 | 1.7814 | 0.03793 | 0.0279 | 46.9655
18.5 | 1.777 | 0.04405 | 0.028 | 40.3405
19 | 1.763 | 0.05175 | 0.0267 | 34.0676
19.5 | 1.7481 | 0.06026 | 0.0241 | 29.0093
20 | 1.724 | 0.07057 | 0.0196 | 24.4296

## 151. Re 20M Mach 0.50 (1)
BIGFOIL.COM POLAR EXPORT
NACA64-113
NACA64-113 |  |  |  | Cl Max: | 1.133 | at alpha= | 20 | deg
JavaFoil+Calcfoil stall+Eppler ext transition |  |  |  | L/D Max: | 102.332 | at alpha= | 6 | deg
Re: | 20000000 |  |  | Cd Min: | 0.00516 | at alpha= | -1 | deg
Mach: | 0.5 |  |  | Cl=0 at alpha= | -0.8913 | deg
|  |  |  | @ Cl=0.1, Cd= | 0.00529
|  |  |  | @ Cl=0.4, Cd= | 0.005975
|  |  |  | @ Cl=0.6, Cd= | 0.0070956
alpha (deg) | Cl | Cd | Cm | Cl/Cd
-20 | -1.05 | 0.17985 | 0 | -5.838
-19.5 | -1.022 | 0.17473 | 0 | -5.847
-19 | -0.995 | 0.16726 | 0 | -5.946
-18.5 | -0.967 | 0.16381 | -0.001 | -5.902
-18 | -0.939 | 0.15814 | -0.001 | -5.937
-17.5 | -0.914 | 0.14839 | -0.001 | -6.157
-17 | -0.885 | 0.14491 | -0.002 | -6.109
-16.5 | -0.857 | 0.13754 | -0.002 | -6.233
-16 | -0.83 | 0.13106 | -0.002 | -6.335
-15.5 | -0.804 | 0.12101 | -0.003 | -6.646
-15 | -0.779 | 0.10651 | -0.003 | -7.309
-14.5 | -0.75 | 0.10224 | -0.003 | -7.339
-14 | -0.726 | 0.09206 | -0.004 | -7.885
-13.5 | -0.701 | 0.08438 | -0.005 | -8.312
-13 | -0.669 | 0.08752 | -0.005 | -7.64
-12.5 | -0.646 | 0.0772 | -0.005 | -8.367
-12 | -0.697 | 0.02721 | -0.008 | -25.604
-11.5 | -0.693 | 0.01678 | -0.009 | -41.328
-11 | -0.668 | 0.01444 | -0.01 | -46.245
-10.5 | -0.529 | 0.06946 | -0.006 | -7.618
-10 | -0.511 | 0.05627 | -0.008 | -9.079
-9.5 | -0.568 | 0.0139 | -0.012 | -40.866
-9 | -0.544 | 0.01149 | -0.013 | -47.389
-8.5 | -0.419 | 0.05617 | -0.007 | -7.456
-8 | -0.477 | 0.0111 | -0.014 | -42.983
-7.5 | -0.704 | 0.00983 | -0.015 | -71.663
-7 | -0.726 | 0.00906 | -0.016 | -80.122
-6.5 | -0.703 | 0.00836 | -0.017 | -84.027
-6 | -0.661 | 0.00793 | -0.017 | -83.433
-5.5 | -0.61 | 0.00752 | -0.018 | -81.091
-5 | -0.552 | 0.00721 | -0.019 | -76.557
-4.5 | -0.49 | 0.00697 | -0.019 | -70.221
-4 | -0.424 | 0.00669 | -0.02 | -63.463
-3.5 | -0.358 | 0.00647 | -0.021 | -55.298
-3 | -0.29 | 0.00627 | -0.021 | -46.345
-2.5 | -0.222 | 0.00616 | -0.022 | -36.083
-2 | -0.153 | 0.00567 | -0.023 | -27.075
-1.5 | -0.084 | 0.00538 | -0.023 | -15.697
-1 | -0.015 | 0.00516 | -0.024 | -2.947
-0.5 | 0.054 | 0.00529 | -0.025 | 10.225
0 | 0.124 | 0.00529 | -0.026 | 23.363
0.5 | 0.193 | 0.00536 | -0.026 | 36.012
1 | 0.262 | 0.00538 | -0.027 | 48.711
1.5 | 0.331 | 0.00562 | -0.028 | 58.943
2 | 0.399 | 0.00597 | -0.028 | 66.953
2.5 | 0.467 | 0.00631 | -0.029 | 74.121
3 | 0.535 | 0.00681 | -0.03 | 78.536
3.5 | 0.601 | 0.0071 | -0.03 | 84.661
4 | 0.666 | 0.00739 | -0.031 | 90.13
4.5 | 0.728 | 0.00778 | -0.031 | 93.643
5 | 0.786 | 0.00814 | -0.032 | 96.653
5.5 | 0.839 | 0.00851 | -0.033 | 98.607
6 | 0.883 | 0.00862 | -0.033 | 102.332
6.5 | 0.913 | 0.00913 | -0.034 | 100
7 | 0.92 | 0.00941 | -0.035 | 97.746
7.5 | 0.868 | 0.01101 | -0.035 | 78.835
8 | 0.597 | 0.01215 | -0.035 | 49.161
8.5 | 0.515 | 0.05439 | -0.019 | 9.475
9 | 0.661 | 0.0129 | -0.037 | 51.245
9.5 | 0.688 | 0.01442 | -0.037 | 47.722
10 | 0.702 | 0.0187 | -0.036 | 37.567
10.5 | 0.623 | 0.07073 | -0.02 | 8.807
11 | 0.78 | 0.01648 | -0.038 | 47.347
11.5 | 0.803 | 0.01928 | -0.038 | 41.642
12 | 0.809 | 0.02743 | -0.037 | 29.482
12.5 | 0.75 | 0.07147 | -0.028 | 10.493
13 | 0.786 | 0.06863 | -0.03 | 11.447
13.5 | 0.802 | 0.07997 | -0.029 | 10.033
14 | 0.814 | 0.09911 | -0.025 | 8.21
14.5 | 0.843 | 0.10311 | -0.026 | 8.176
15 | 0.867 | 0.11796 | -0.026 | 7.35
15.5 | 0.892 | 0.12707 | -0.025 | 7.017
16 | 0.919 | 0.13093 | -0.026 | 7.021
16.5 | 0.947 | 0.13784 | -0.027 | 6.868
17 | 0.975 | 0.14331 | -0.028 | 6.802
17.5 | 0.999 | 0.15454 | -0.028 | 6.465
18 | 1.027 | 0.16157 | -0.028 | 6.354
18.5 | 1.054 | 0.16635 | -0.029 | 6.335
19 | 1.082 | 0.17254 | -0.03 | 6.268
19.5 | 1.108 | 0.17568 | -0.03 | 6.307
20 | 1.133 | 0.19447 | -0.03 | 5.824

## 152. Re 20M Mach 0.50 (2)
BIGFOIL.COM POLAR EXPORT
NACA64-113
NACA64-113 |  |  |  | Cl Max: | 1.2107 | at alpha= | 8.5 | deg
XFOIL ncrit=9 |  |  |  | L/D Max: | 129.272 | at alpha= | 7 | deg
Re: | 20000000 |  |  | Cd Min: | 0.11652 | at alpha= | 13.5 | deg
Mach: | 0.5 |  |  | Cl=0 at alpha= | -0.80757 | deg
|  |  |  | @ Cl=0.1, Cd= | 0.0037616
|  |  |  | @ Cl=0.4, Cd= | 0.0052505
|  |  |  | @ Cl=0.6, Cd= | 0.006119
alpha (deg) | Cl | Cd | Cm | Cl/Cd
-13.5 | -0.764 | 0.11073 | -0.02 | -6.8997
-13 | -0.7743 | 0.09867 | -0.0281 | -7.8474
-12.5 | -0.7844 | 0.08671 | -0.0359 | -9.0462
-12 | -0.7963 | 0.07353 | -0.0445 | -10.8296
-11.5 | -0.8146 | 0.06104 | -0.0539 | -13.3453
-11 | -0.839 | 0.0503 | -0.0611 | -16.6799
-10.5 | -0.8704 | 0.04072 | -0.0657 | -21.3752
-10 | -0.9021 | 0.03274 | -0.0668 | -27.5535
-9.5 | -0.9354 | 0.02605 | -0.0641 | -35.9079
-9 | -0.9735 | 0.02042 | -0.0566 | -47.6738
-8.5 | -1.0046 | 0.01546 | -0.045 | -64.9806
-8 | -1.0019 | 0.01042 | -0.0357 | -96.1516
-7.5 | -0.9492 | 0.00843 | -0.03 | -112.5979
-7 | -0.8778 | 0.0077 | -0.0269 | -114
-6.5 | -0.8044 | 0.00726 | -0.0249 | -110.7989
-6 | -0.7311 | 0.00691 | -0.0234 | -105.8032
-5.5 | -0.6585 | 0.00658 | -0.0223 | -100.076
-5 | -0.5865 | 0.00631 | -0.0216 | -92.9477
-4.5 | -0.515 | 0.00607 | -0.0212 | -84.8435
-4 | -0.4438 | 0.00586 | -0.021 | -75.7338
-3.5 | -0.3732 | 0.00566 | -0.0211 | -65.9364
-3 | -0.3029 | 0.00548 | -0.0213 | -55.2737
-2.5 | -0.2329 | 0.00527 | -0.0216 | -44.1935
-2 | -0.1639 | 0.005 | -0.0221 | -32.78
0 | 0.111 | 0.00371 | -0.0249 | 29.9191
0.5 | 0.1799 | 0.00377 | -0.0257 | 47.7188
1 | 0.2461 | 0.00427 | -0.026 | 57.6347
1.5 | 0.3123 | 0.00479 | -0.0263 | 65.1983
2 | 0.3799 | 0.00515 | -0.0265 | 73.767
2.5 | 0.4479 | 0.00549 | -0.0267 | 81.5847
3 | 0.5163 | 0.00582 | -0.0267 | 88.7113
3.5 | 0.5857 | 0.00607 | -0.0267 | 96.4909
4 | 0.6558 | 0.00631 | -0.0265 | 103.9303
4.5 | 0.7263 | 0.00655 | -0.0261 | 110.8855
5 | 0.7971 | 0.00683 | -0.0255 | 116.7057
5.5 | 0.8682 | 0.00715 | -0.0245 | 121.4266
6 | 0.9397 | 0.0075 | -0.0231 | 125.2933
6.5 | 1.0117 | 0.00789 | -0.0213 | 128.2256
7 | 1.0833 | 0.00838 | -0.0188 | 129.2721
7.5 | 1.1536 | 0.00903 | -0.0155 | 127.7519
8 | 1.2067 | 0.01066 | -0.0092 | 113.1989
8.5 | 1.2107 | 0.01439 | 0.002 | 84.1348
9 | 1.1852 | 0.01858 | 0.0148 | 63.789
9.5 | 1.1514 | 0.02464 | 0.0233 | 46.7289
10 | 1.1152 | 0.03179 | 0.0276 | 35.0802
10.5 | 1.0778 | 0.0403 | 0.0281 | 26.7444
11 | 1.0417 | 0.05024 | 0.0251 | 20.7345
11.5 | 1.0115 | 0.06134 | 0.0191 | 16.4901
12 | 0.9836 | 0.07421 | 0.0104 | 13.2543
12.5 | 0.9617 | 0.08864 | -0.0002 | 10.8495
13 | 0.9483 | 0.10305 | -0.0098 | 9.2023
13.5 | 0.9363 | 0.11652 | -0.0183 | 8.0355