## index
index | Re | Mach | Datasource
1 | 50000 | 0 | JavaFoil+Calcfoil stall+Eppler ext transition
2 | 50000 | 0 | XFOIL ncrit=9
3 | 50000 | 0.1 | JavaFoil+Calcfoil stall+Eppler ext transition
4 | 50000 | 0.1 | XFOIL ncrit=9
5 | 50000 | 0.25 | JavaFoil+Calcfoil stall+Eppler ext transition
6 | 50000 | 0.25 | XFOIL ncrit=9
7 | 50000 | 0.5 | JavaFoil+Calcfoil stall+Eppler ext transition
8 | 50000 | 0.5 | XFOIL ncrit=9
9 | 100000 | 0 | JavaFoil+Calcfoil stall+Eppler ext transition
10 | 100000 | 0 | XFOIL ncrit=9
11 | 100000 | 0.1 | JavaFoil+Calcfoil stall+Eppler ext transition
12 | 100000 | 0.1 | XFOIL ncrit=9
13 | 100000 | 0.25 | JavaFoil+Calcfoil stall+Eppler ext transition
14 | 100000 | 0.25 | XFOIL ncrit=9
15 | 100000 | 0.5 | JavaFoil+Calcfoil stall+Eppler ext transition
16 | 100000 | 0.5 | XFOIL ncrit=9
17 | 250000 | 0 | JavaFoil+Calcfoil stall+Eppler ext transition
18 | 250000 | 0 | XFOIL ncrit=9
19 | 250000 | 0.1 | JavaFoil+Calcfoil stall+Eppler ext transition
20 | 250000 | 0.1 | XFOIL ncrit=9
21 | 250000 | 0.25 | JavaFoil+Calcfoil stall+Eppler ext transition
22 | 250000 | 0.25 | XFOIL ncrit=9
23 | 250000 | 0.5 | JavaFoil+Calcfoil stall+Eppler ext transition
24 | 250000 | 0.5 | XFOIL ncrit=9
25 | 500000 | 0 | JavaFoil+Calcfoil stall+Eppler ext transition
26 | 500000 | 0 | XFOIL ncrit=9
27 | 500000 | 0.1 | JavaFoil+Calcfoil stall+Eppler ext transition
28 | 500000 | 0.1 | XFOIL ncrit=9
29 | 500000 | 0.25 | JavaFoil+Calcfoil stall+Eppler ext transition
30 | 500000 | 0.25 | XFOIL ncrit=9
31 | 500000 | 0.5 | JavaFoil+Calcfoil stall+Eppler ext transition
32 | 500000 | 0.5 | XFOIL ncrit=9
33 | 750000 | 0 | JavaFoil+Calcfoil stall+Eppler ext transition
34 | 750000 | 0 | XFOIL ncrit=9
35 | 750000 | 0.1 | JavaFoil+Calcfoil stall+Eppler ext transition
36 | 750000 | 0.1 | XFOIL ncrit=9
37 | 750000 | 0.25 | JavaFoil+Calcfoil stall+Eppler ext transition
38 | 750000 | 0.25 | XFOIL ncrit=9
39 | 750000 | 0.5 | JavaFoil+Calcfoil stall+Eppler ext transition
40 | 750000 | 0.5 | XFOIL ncrit=9
41 | 1000000 | 0 | JavaFoil+Calcfoil stall+Eppler ext transition
42 | 1000000 | 0 | XFOIL ncrit=9
43 | 1000000 | 0.1 | JavaFoil+Calcfoil stall+Eppler ext transition
44 | 1000000 | 0.1 | XFOIL ncrit=9
45 | 1000000 | 0.25 | JavaFoil+Calcfoil stall+Eppler ext transition
46 | 1000000 | 0.25 | XFOIL ncrit=9
47 | 1000000 | 0.5 | JavaFoil+Calcfoil stall+Eppler ext transition
48 | 1000000 | 0.5 | XFOIL ncrit=9
49 | 2000000 | 0 | JavaFoil+Calcfoil stall+Eppler ext transition
50 | 2000000 | 0 | XFOIL ncrit=9
51 | 2000000 | 0.1 | JavaFoil+Calcfoil stall+Eppler ext transition
52 | 2000000 | 0.1 | XFOIL ncrit=9
53 | 2000000 | 0.25 | JavaFoil+Calcfoil stall+Eppler ext transition
54 | 2000000 | 0.25 | XFOIL ncrit=9
55 | 2000000 | 0.5 | JavaFoil+Calcfoil stall+Eppler ext transition
56 | 2000000 | 0.5 | XFOIL ncrit=9
57 | 3000000 | 0 | JavaFoil+Calcfoil stall+Eppler ext transition
58 | 3000000 | 0 | XFOIL ncrit=9
59 | 3000000 | 0.1 | JavaFoil+Calcfoil stall+Eppler ext transition
60 | 3000000 | 0.1 | XFOIL ncrit=9
61 | 3000000 | 0.25 | JavaFoil+Calcfoil stall+Eppler ext transition
62 | 3000000 | 0.25 | XFOIL ncrit=9
63 | 3000000 | 0.5 | JavaFoil+Calcfoil stall+Eppler ext transition
64 | 3000000 | 0.5 | XFOIL ncrit=9
65 | 4000000 | 0 | JavaFoil+Calcfoil stall+Eppler ext transition
66 | 4000000 | 0 | XFOIL ncrit=9
67 | 4000000 | 0.1 | JavaFoil+Calcfoil stall+Eppler ext transition
68 | 4000000 | 0.1 | XFOIL ncrit=9
69 | 4000000 | 0.25 | JavaFoil+Calcfoil stall+Eppler ext transition
70 | 4000000 | 0.25 | XFOIL ncrit=9
71 | 4000000 | 0.5 | JavaFoil+Calcfoil stall+Eppler ext transition
72 | 4000000 | 0.5 | XFOIL ncrit=9
73 | 5000000 | 0 | JavaFoil+Calcfoil stall+Eppler ext transition
74 | 5000000 | 0 | XFOIL ncrit=9
75 | 5000000 | 0.1 | JavaFoil+Calcfoil stall+Eppler ext transition
76 | 5000000 | 0.1 | XFOIL ncrit=9
77 | 5000000 | 0.25 | JavaFoil+Calcfoil stall+Eppler ext transition
78 | 5000000 | 0.25 | XFOIL ncrit=9
79 | 5000000 | 0.5 | JavaFoil+Calcfoil stall+Eppler ext transition
80 | 5000000 | 0.5 | XFOIL ncrit=9
81 | 6000000 | 0 | JavaFoil+Calcfoil stall+Eppler ext transition
82 | 6000000 | 0 | XFOIL ncrit=9
83 | 6000000 | 0.1 | JavaFoil+Calcfoil stall+Eppler ext transition
84 | 6000000 | 0.1 | XFOIL ncrit=9
85 | 6000000 | 0.25 | JavaFoil+Calcfoil stall+Eppler ext transition
86 | 6000000 | 0.25 | XFOIL ncrit=9
87 | 6000000 | 0.5 | JavaFoil+Calcfoil stall+Eppler ext transition
88 | 6000000 | 0.5 | XFOIL ncrit=9
89 | 7000000 | 0 | JavaFoil+Calcfoil stall+Eppler ext transition
90 | 7000000 | 0 | XFOIL ncrit=9
91 | 7000000 | 0.1 | JavaFoil+Calcfoil stall+Eppler ext transition
92 | 7000000 | 0.1 | XFOIL ncrit=9
93 | 7000000 | 0.25 | JavaFoil+Calcfoil stall+Eppler ext transition
94 | 7000000 | 0.25 | XFOIL ncrit=9
95 | 7000000 | 0.5 | JavaFoil+Calcfoil stall+Eppler ext transition
96 | 7000000 | 0.5 | XFOIL ncrit=9
97 | 8000000 | 0 | JavaFoil+Calcfoil stall+Eppler ext transition
98 | 8000000 | 0 | XFOIL ncrit=9
99 | 8000000 | 0.1 | JavaFoil+Calcfoil stall+Eppler ext transition
100 | 8000000 | 0.1 | XFOIL ncrit=9
101 | 8000000 | 0.25 | JavaFoil+Calcfoil stall+Eppler ext transition
102 | 8000000 | 0.25 | XFOIL ncrit=9
103 | 8000000 | 0.5 | JavaFoil+Calcfoil stall+Eppler ext transition
104 | 8000000 | 0.5 | XFOIL ncrit=9
105 | 10000000 | 0 | JavaFoil+Calcfoil stall+Eppler ext transition
106 | 10000000 | 0 | XFOIL ncrit=9
107 | 10000000 | 0.1 | JavaFoil+Calcfoil stall+Eppler ext transition
108 | 10000000 | 0.1 | XFOIL ncrit=9
109 | 10000000 | 0.25 | JavaFoil+Calcfoil stall+Eppler ext transition
110 | 10000000 | 0.25 | XFOIL ncrit=9
111 | 10000000 | 0.5 | JavaFoil+Calcfoil stall+Eppler ext transition
112 | 10000000 | 0.5 | XFOIL ncrit=9
113 | 12000000 | 0 | JavaFoil+Calcfoil stall+Eppler ext transition
114 | 12000000 | 0 | XFOIL ncrit=9
115 | 12000000 | 0.1 | JavaFoil+Calcfoil stall+Eppler ext transition
116 | 12000000 | 0.1 | XFOIL ncrit=9
117 | 12000000 | 0.25 | JavaFoil+Calcfoil stall+Eppler ext transition
118 | 12000000 | 0.25 | XFOIL ncrit=9
119 | 12000000 | 0.5 | JavaFoil+Calcfoil stall+Eppler ext transition
120 | 12000000 | 0.5 | XFOIL ncrit=9
121 | 14000000 | 0 | JavaFoil+Calcfoil stall+Eppler ext transition
122 | 14000000 | 0 | XFOIL ncrit=9
123 | 14000000 | 0.1 | JavaFoil+Calcfoil stall+Eppler ext transition
124 | 14000000 | 0.1 | XFOIL ncrit=9
125 | 14000000 | 0.25 | JavaFoil+Calcfoil stall+Eppler ext transition
126 | 14000000 | 0.25 | XFOIL ncrit=9
127 | 14000000 | 0.5 | JavaFoil+Calcfoil stall+Eppler ext transition
128 | 14000000 | 0.5 | XFOIL ncrit=9
129 | 16000000 | 0 | JavaFoil+Calcfoil stall+Eppler ext transition
130 | 16000000 | 0 | XFOIL ncrit=9
131 | 16000000 | 0.1 | JavaFoil+Calcfoil stall+Eppler ext transition
132 | 16000000 | 0.1 | XFOIL ncrit=9
133 | 16000000 | 0.25 | JavaFoil+Calcfoil stall+Eppler ext transition
134 | 16000000 | 0.25 | XFOIL ncrit=9
135 | 16000000 | 0.5 | JavaFoil+Calcfoil stall+Eppler ext transition
136 | 16000000 | 0.5 | XFOIL ncrit=9
137 | 18000000 | 0 | JavaFoil+Calcfoil stall+Eppler ext transition
138 | 18000000 | 0 | XFOIL ncrit=9
139 | 18000000 | 0.1 | JavaFoil+Calcfoil stall+Eppler ext transition
140 | 18000000 | 0.1 | XFOIL ncrit=9
141 | 18000000 | 0.25 | JavaFoil+Calcfoil stall+Eppler ext transition
142 | 18000000 | 0.25 | XFOIL ncrit=9
143 | 18000000 | 0.5 | JavaFoil+Calcfoil stall+Eppler ext transition
144 | 18000000 | 0.5 | XFOIL ncrit=9
145 | 20000000 | 0 | JavaFoil+Calcfoil stall+Eppler ext transition
146 | 20000000 | 0 | XFOIL ncrit=9
147 | 20000000 | 0.1 | JavaFoil+Calcfoil stall+Eppler ext transition
148 | 20000000 | 0.1 | XFOIL ncrit=9
149 | 20000000 | 0.25 | JavaFoil+Calcfoil stall+Eppler ext transition
150 | 20000000 | 0.25 | XFOIL ncrit=9
151 | 20000000 | 0.5 | JavaFoil+Calcfoil stall+Eppler ext transition
152 | 20000000 | 0.5 | XFOIL ncrit=9

## 1. Re 50k Mach 0.00 (1)
BIGFOIL.COM POLAR EXPORT
NACA66-409
NACA66-409 |  |  |  | Cl Max: | 0.846 | at alpha= | 7.5 | deg
JavaFoil+Calcfoil stall+Eppler ext transition |  |  |  | L/D Max: | 36.583 | at alpha= | 2.5 | deg
Re: | 50000 |  |  | Cd Min: | 0.01625 | at alpha= | 0 | deg
Mach: | 0 |  |  | Cl=0 at alpha= | -3.5761 | deg
|  |  |  | @ Cl=0.1, Cd= | 0.037629
|  |  |  | @ Cl=0.4, Cd= | 0.016279
|  |  |  | @ Cl=0.6, Cd= | 0.21504
alpha (deg) | Cl | Cd | Cm | Cl/Cd
-16 | -0.265 | 0.43414 | -0.021 | -0.61
-15.5 | -0.281 | 0.41903 | -0.021 | -0.67
-15 | -0.297 | 0.35481 | -0.021 | -0.837
-14.5 | -0.314 | 0.32073 | -0.022 | -0.978
-14 | -0.33 | 0.29593 | -0.023 | -1.116
-13.5 | -0.347 | 0.27008 | -0.023 | -1.284
-13 | -0.363 | 0.23357 | -0.023 | -1.552
-12.5 | -0.377 | 0.21766 | -0.023 | -1.732
-12 | -0.39 | 0.19021 | -0.023 | -2.05
-11.5 | -0.4 | 0.16991 | -0.024 | -2.356
-11 | -0.407 | 0.14917 | -0.024 | -2.731
-10.5 | -0.407 | 0.13362 | -0.024 | -3.048
-10 | -0.401 | 0.12305 | -0.024 | -3.261
-9.5 | -0.391 | 0.1067 | -0.025 | -3.668
-9 | -0.377 | 0.09627 | -0.026 | -3.92
-8.5 | -0.359 | 0.09101 | -0.025 | -3.946
-8 | -0.337 | 0.07807 | -0.026 | -4.314
-7.5 | -0.31 | 0.07282 | -0.026 | -4.26
-7 | -0.28 | 0.06592 | -0.027 | -4.245
-6.5 | -0.246 | 0.0592 | -0.028 | -4.156
-6 | -0.209 | 0.05545 | -0.028 | -3.768
-5.5 | -0.169 | 0.05083 | -0.03 | -3.332
-5 | -0.127 | 0.04748 | -0.031 | -2.684
-4.5 | -0.084 | 0.04475 | -0.032 | -1.871
-4 | -0.039 | 0.0427 | -0.033 | -0.907
-3.5 | 0.007 | 0.04061 | -0.034 | 0.178
-3 | 0.054 | 0.03897 | -0.035 | 1.38
-2.5 | 0.101 | 0.0376 | -0.037 | 2.678
-2 | 0.148 | 0.03649 | -0.04 | 4.053
-1.5 | 0.242 | 0.01629 | -0.086 | 14.828
-1 | 0.292 | 0.01645 | -0.084 | 17.734
-0.5 | 0.349 | 0.01643 | -0.085 | 21.243
0 | 0.41 | 0.01625 | -0.086 | 25.206
0.5 | 0.465 | 0.01648 | -0.086 | 28.235
1 | 0.52 | 0.01674 | -0.087 | 31.059
1.5 | 0.574 | 0.01704 | -0.087 | 33.689
2 | 0.627 | 0.01739 | -0.088 | 36.08
2.5 | 0.7 | 0.01914 | -0.092 | 36.583
3 | 0.609 | 0.03565 | -0.041 | 17.072
3.5 | 0.649 | 0.03776 | -0.039 | 17.199
4 | 0.688 | 0.03997 | -0.038 | 17.218
4.5 | 0.724 | 0.04259 | -0.037 | 17.008
5 | 0.757 | 0.0461 | -0.035 | 16.429
5.5 | 0.787 | 0.05049 | -0.033 | 15.582
6 | 0.812 | 0.05569 | -0.032 | 14.588
6.5 | 0.833 | 0.05991 | -0.031 | 13.912
7 | 0.845 | 0.0667 | -0.031 | 12.668
7.5 | 0.846 | 0.07501 | -0.03 | 11.279
8 | 0.84 | 0.08286 | -0.031 | 10.133
8.5 | 0.826 | 0.09683 | -0.029 | 8.527
9 | 0.805 | 0.10746 | -0.029 | 7.494
9.5 | 0.779 | 0.11514 | -0.029 | 6.769
10 | 0.749 | 0.12675 | -0.029 | 5.907
10.5 | 0.715 | 0.14047 | -0.028 | 5.088
11 | 0.678 | 0.17123 | -0.026 | 3.961
11.5 | 0.641 | 0.16989 | -0.028 | 3.771
12 | 0.603 | 0.19014 | -0.029 | 3.169
12.5 | 0.565 | 0.21504 | -0.03 | 2.627

## 2. Re 50k Mach 0.00 (2)
BIGFOIL.COM POLAR EXPORT
NACA66-409
NACA66-409 |  |  |  | Cl Max: | 1.0004 | at alpha= | 20 | deg
XFOIL ncrit=9 |  |  |  | L/D Max: | 25.5761 | at alpha= | 6 | deg
Re: | 50000 |  |  | Cd Min: | 0.27098 | at alpha= | 19.5 | deg
Mach: | 0 |  |  | Cl=0 at alpha= | 0.64593 | deg
|  |  |  | @ Cl=0.1, Cd= | 0.024147
|  |  |  | @ Cl=0.4, Cd= | 0.036212
|  |  |  | @ Cl=0.6, Cd= | 0.035779
alpha (deg) | Cl | Cd | Cm | Cl/Cd
-20 | -0.6538 | 0.24119 | 0.0162 | -2.7107
-19.5 | -0.6382 | 0.23561 | 0.0123 | -2.7087
-19 | -0.6263 | 0.23279 | 0.0076 | -2.6904
-18.5 | -0.6225 | 0.23435 | 0.002 | -2.6563
-18 | -0.5926 | 0.21733 | 0.0016 | -2.7267
-17.5 | -0.5769 | 0.2111 | -0.0015 | -2.7328
-17 | -0.5698 | 0.20904 | -0.0063 | -2.7258
-16.5 | -0.5529 | 0.20027 | -0.0089 | -2.7608
-16 | -0.5347 | 0.19234 | -0.0107 | -2.78
-15.5 | -0.528 | 0.18877 | -0.0148 | -2.7971
-15 | -0.5156 | 0.18149 | -0.0175 | -2.8409
-14.5 | -0.4984 | 0.17369 | -0.019 | -2.8695
-14 | -0.5051 | 0.17245 | -0.0237 | -2.929
-13.5 | -0.4773 | 0.16085 | -0.0235 | -2.9674
-13 | -0.4869 | 0.15888 | -0.028 | -3.0646
-12.5 | -0.4657 | 0.14934 | -0.028 | -3.1184
-12 | -0.4534 | 0.14192 | -0.0289 | -3.1948
-11.5 | -0.4477 | 0.13553 | -0.0303 | -3.3033
-11 | -0.4501 | 0.13023 | -0.0323 | -3.4562
-10.5 | -0.4535 | 0.12503 | -0.0337 | -3.6271
-10 | -0.4354 | 0.11707 | -0.0321 | -3.7191
-9.5 | -0.4356 | 0.11151 | -0.0317 | -3.9064
-9 | -0.4556 | 0.10779 | -0.0315 | -4.2267
-8.5 | -0.4497 | 0.10152 | -0.0283 | -4.4297
-8 | -0.4398 | 0.09536 | -0.0236 | -4.612
-7.5 | -0.4453 | 0.09096 | -0.0177 | -4.8956
-7 | -0.4461 | 0.08658 | -0.0101 | -5.1525
-6.5 | -0.4228 | 0.08109 | -0.0021 | -5.214
-6 | -0.3896 | 0.07618 | 0.0066 | -5.1142
-4.5 | -0.438 | 0.06353 | 0.025 | -6.8944
-4 | -0.4297 | 0.04182 | -0.0334 | -10.275
-3.5 | -0.3685 | 0.03631 | -0.0337 | -10.1487
-3 | -0.3152 | 0.03185 | -0.033 | -9.8964
-2.5 | -0.2628 | 0.02865 | -0.0313 | -9.1728
-2 | -0.2168 | 0.02657 | -0.0283 | -8.1596
-1.5 | -0.1702 | 0.02468 | -0.0259 | -6.8963
-1 | -0.1414 | 0.02078 | -0.0161 | -6.8046
-0.5 | -0.1001 | 0.02104 | -0.0148 | -4.7576
0 | -0.057 | 0.02147 | -0.0143 | -2.6549
0.5 | -0.0129 | 0.02205 | -0.0141 | -0.58503
1 | 0.0313 | 0.02275 | -0.014 | 1.3758
1.5 | 0.0752 | 0.02359 | -0.014 | 3.1878
2 | 0.1184 | 0.02456 | -0.014 | 4.8208
2.5 | 0.1606 | 0.02568 | -0.0141 | 6.2539
3 | 0.202 | 0.02697 | -0.0143 | 7.4898
3.5 | 0.2417 | 0.02845 | -0.0144 | 8.4956
4 | 0.2797 | 0.03016 | -0.0147 | 9.2739
4.5 | 0.3157 | 0.03214 | -0.0151 | 9.8227
5 | 0.38 | 0.03554 | -0.0215 | 10.6922
5.5 | 0.499 | 0.03954 | -0.0362 | 12.6201
6 | 0.7614 | 0.02977 | -0.0333 | 25.5761
6.5 | 0.8757 | 0.0366 | -0.0402 | 23.9262
7 | 0.9296 | 0.04255 | -0.0382 | 21.8472
7.5 | 0.9745 | 0.05105 | -0.036 | 19.0891
8 | 0.9896 | 0.0586 | -0.0302 | 16.8874
8.5 | 0.9881 | 0.06806 | -0.0254 | 14.5181
9 | 0.9477 | 0.08189 | -0.0254 | 11.5728
9.5 | 0.851 | 0.09594 | -0.0331 | 8.8701
10 | 0.7608 | 0.11833 | -0.0581 | 6.4295
11 | 0.788 | 0.13646 | -0.0594 | 5.7746
11.5 | 0.8016 | 0.14514 | -0.0596 | 5.5229
12 | 0.8061 | 0.15287 | -0.0604 | 5.2731
12.5 | 0.8162 | 0.1609 | -0.0614 | 5.0727
13 | 0.8105 | 0.16716 | -0.0648 | 4.8486
13.5 | 0.8433 | 0.17833 | -0.0646 | 4.7289
14 | 0.8426 | 0.18487 | -0.0687 | 4.5578
14.5 | 0.8486 | 0.19179 | -0.0723 | 4.4246
15 | 0.8572 | 0.19865 | -0.076 | 4.3151
15.5 | 0.8693 | 0.20592 | -0.0794 | 4.2215
16 | 0.8885 | 0.21498 | -0.082 | 4.1329
16.5 | 0.9056 | 0.22296 | -0.0851 | 4.0617
17 | 0.9077 | 0.22692 | -0.0917 | 4.0001
17.5 | 0.9359 | 0.23951 | -0.0929 | 3.9076
18 | 0.9373 | 0.2409 | -0.1003 | 3.8908
18.5 | 0.9654 | 0.25437 | -0.1013 | 3.7953
19 | 0.9681 | 0.25469 | -0.1092 | 3.8011
19.5 | 0.9993 | 0.27098 | -0.1093 | 3.6877
20 | 1.0004 | 0.26862 | -0.1179 | 3.7242

## 3. Re 50k Mach 0.10 (1)
BIGFOIL.COM POLAR EXPORT
NACA66-409
NACA66-409 |  |  |  | Cl Max: | 0.843 | at alpha= | 7 | deg
JavaFoil+Calcfoil stall+Eppler ext transition |  |  |  | L/D Max: | 36.65 | at alpha= | 2.5 | deg
Re: | 50000 |  |  | Cd Min: | 0.01629 | at alpha= | 0 | deg
Mach: | 0.1 |  |  | Cl=0 at alpha= | -3.5761 | deg
|  |  |  | @ Cl=0.1, Cd= | 0.03767
|  |  |  | @ Cl=0.4, Cd= | 0.016321
|  |  |  | @ Cl=0.6, Cd= | 0.21055
alpha (deg) | Cl | Cd | Cm | Cl/Cd
-15.5 | -0.242 | 0.49319 | -0.021 | -0.491
-15 | -0.26 | 0.39611 | -0.022 | -0.658
-14.5 | -0.279 | 0.38591 | -0.022 | -0.723
-14 | -0.298 | 0.33746 | -0.023 | -0.884
-13.5 | -0.317 | 0.29979 | -0.023 | -1.058
-13 | -0.336 | 0.25146 | -0.023 | -1.335
-12.5 | -0.353 | 0.23232 | -0.023 | -1.521
-12 | -0.369 | 0.20847 | -0.024 | -1.772
-11.5 | -0.383 | 0.17657 | -0.024 | -2.169
-11 | -0.393 | 0.1622 | -0.024 | -2.425
-10.5 | -0.396 | 0.14297 | -0.025 | -2.769
-10 | -0.392 | 0.13076 | -0.024 | -3
-9.5 | -0.385 | 0.10809 | -0.025 | -3.559
-9 | -0.373 | 0.09725 | -0.026 | -3.832
-8.5 | -0.356 | 0.09146 | -0.025 | -3.892
-8 | -0.335 | 0.08015 | -0.026 | -4.178
-7.5 | -0.309 | 0.07465 | -0.026 | -4.143
-7 | -0.28 | 0.06721 | -0.027 | -4.16
-6.5 | -0.246 | 0.05958 | -0.028 | -4.133
-6 | -0.209 | 0.05573 | -0.028 | -3.757
-5.5 | -0.17 | 0.05132 | -0.031 | -3.31
-5 | -0.128 | 0.04776 | -0.031 | -2.678
-4.5 | -0.084 | 0.04492 | -0.032 | -1.872
-4 | -0.039 | 0.04284 | -0.033 | -0.908
-3.5 | 0.007 | 0.0407 | -0.034 | 0.179
-3 | 0.054 | 0.03905 | -0.035 | 1.384
-2.5 | 0.101 | 0.03764 | -0.037 | 2.688
-2 | 0.149 | 0.03653 | -0.04 | 4.068
-1.5 | 0.243 | 0.01634 | -0.087 | 14.856
-1 | 0.293 | 0.01647 | -0.085 | 17.798
-0.5 | 0.351 | 0.01646 | -0.085 | 21.318
0 | 0.411 | 0.01629 | -0.086 | 25.259
0.5 | 0.468 | 0.01651 | -0.087 | 28.321
1 | 0.522 | 0.01678 | -0.087 | 31.113
1.5 | 0.577 | 0.01708 | -0.088 | 33.75
2 | 0.63 | 0.01744 | -0.088 | 36.121
2.5 | 0.703 | 0.01919 | -0.092 | 36.65
3 | 0.612 | 0.03572 | -0.041 | 17.121
3.5 | 0.652 | 0.03787 | -0.039 | 17.229
4 | 0.691 | 0.04013 | -0.038 | 17.224
4.5 | 0.727 | 0.04283 | -0.037 | 16.981
5 | 0.76 | 0.04586 | -0.035 | 16.571
5.5 | 0.789 | 0.05033 | -0.033 | 15.674
6 | 0.814 | 0.05588 | -0.032 | 14.56
6.5 | 0.834 | 0.06149 | -0.032 | 13.557
7 | 0.843 | 0.06658 | -0.031 | 12.667
7.5 | 0.842 | 0.07665 | -0.03 | 10.985
8 | 0.832 | 0.08387 | -0.03 | 9.925
8.5 | 0.815 | 0.09921 | -0.029 | 8.213
9 | 0.79 | 0.10626 | -0.029 | 7.437
9.5 | 0.76 | 0.11992 | -0.029 | 6.335
10 | 0.724 | 0.13252 | -0.029 | 5.465
10.5 | 0.685 | 0.14864 | -0.028 | 4.611
11 | 0.644 | 0.16895 | -0.029 | 3.814
11.5 | 0.602 | 0.18766 | -0.029 | 3.209
12 | 0.56 | 0.21055 | -0.03 | 2.66

## 4. Re 50k Mach 0.10 (2)
BIGFOIL.COM POLAR EXPORT
NACA66-409
NACA66-409 |  |  |  | Cl Max: | 1.0051 | at alpha= | 19.5 | deg
XFOIL ncrit=9 |  |  |  | L/D Max: | 25.5097 | at alpha= | 6 | deg
Re: | 50000 |  |  | Cd Min: | 0.27349 | at alpha= | 19.5 | deg
Mach: | 0.1 |  |  | Cl=0 at alpha= | 0.65766 | deg
|  |  |  | @ Cl=0.1, Cd= | 0.024236
|  |  |  | @ Cl=0.4, Cd= | 0.036279
|  |  |  | @ Cl=0.6, Cd= | 0.036216
alpha (deg) | Cl | Cd | Cm | Cl/Cd
-20 | -0.6556 | 0.24186 | 0.0164 | -2.7107
-19.5 | -0.6401 | 0.2364 | 0.0124 | -2.7077
-19 | -0.6289 | 0.2342 | 0.0074 | -2.6853
-18.5 | -0.6256 | 0.23611 | 0.0019 | -2.6496
-18 | -0.5935 | 0.2177 | 0.0017 | -2.7262
-17.5 | -0.5781 | 0.21173 | -0.0015 | -2.7304
-17 | -0.5723 | 0.21046 | -0.0066 | -2.7193
-16.5 | -0.5518 | 0.19993 | -0.0085 | -2.76
-16 | -0.5353 | 0.19283 | -0.0108 | -2.776
-15.5 | -0.5303 | 0.18997 | -0.0151 | -2.7915
-15 | -0.5129 | 0.18096 | -0.017 | -2.8343
-14.5 | -0.499 | 0.17428 | -0.0192 | -2.8632
-14 | -0.5078 | 0.17369 | -0.0241 | -2.9236
-13.5 | -0.4773 | 0.16131 | -0.0236 | -2.9589
-13 | -0.4896 | 0.16003 | -0.0285 | -3.0594
-12.5 | -0.4679 | 0.1503 | -0.0285 | -3.1131
-12 | -0.4539 | 0.14251 | -0.0291 | -3.185
-11.5 | -0.4459 | 0.13582 | -0.0303 | -3.283
-11 | -0.4422 | 0.1297 | -0.0315 | -3.4094
-10.5 | -0.4375 | 0.12345 | -0.0321 | -3.5439
-10 | -0.433 | 0.11737 | -0.032 | -3.6892
-9.5 | -0.4382 | 0.1123 | -0.032 | -3.902
-9 | -0.4328 | 0.10588 | -0.0302 | -4.0876
-8.5 | -0.454 | 0.10242 | -0.0285 | -4.4327
-8 | -0.4422 | 0.09608 | -0.0236 | -4.6024
-7.5 | -0.4487 | 0.09172 | -0.0177 | -4.8921
-7 | -0.4503 | 0.08735 | -0.0099 | -5.1551
-6.5 | -0.4254 | 0.08172 | -0.0019 | -5.2056
-6 | -0.3672 | 0.07488 | 0.0044 | -4.9038
-4.5 | -0.4414 | 0.06395 | 0.0253 | -6.9023
-4 | -0.4324 | 0.0424 | -0.0335 | -10.1981
-3.5 | -0.3721 | 0.03667 | -0.0337 | -10.1473
-3 | -0.3184 | 0.03213 | -0.0331 | -9.9097
-2.5 | -0.2656 | 0.02886 | -0.0314 | -9.203
-2 | -0.2191 | 0.02671 | -0.0284 | -8.2029
-1.5 | -0.1724 | 0.02482 | -0.026 | -6.946
-1 | -0.1432 | 0.02083 | -0.0163 | -6.8747
-0.5 | -0.1015 | 0.0211 | -0.0147 | -4.8104
0 | -0.0582 | 0.02153 | -0.0142 | -2.7032
0.5 | -0.014 | 0.0221 | -0.014 | -0.63348
1 | 0.0304 | 0.02282 | -0.0139 | 1.3322
1.5 | 0.0745 | 0.02366 | -0.0139 | 3.1488
2 | 0.1179 | 0.02464 | -0.014 | 4.7849
2.5 | 0.1603 | 0.02577 | -0.014 | 6.2204
3 | 0.2018 | 0.02706 | -0.0142 | 7.4575
3.5 | 0.2417 | 0.02855 | -0.0144 | 8.4658
4 | 0.2799 | 0.03028 | -0.0147 | 9.2437
4.5 | 0.316 | 0.03228 | -0.0151 | 9.7893
5 | 0.385 | 0.03578 | -0.0224 | 10.7602
5.5 | 0.5049 | 0.03977 | -0.0369 | 12.6955
6 | 0.7658 | 0.03002 | -0.0332 | 25.5097
6.5 | 0.8796 | 0.03696 | -0.0399 | 23.7987
7 | 0.9326 | 0.04304 | -0.0378 | 21.6682
7.5 | 0.9761 | 0.05157 | -0.0354 | 18.9277
8 | 0.9891 | 0.05912 | -0.0295 | 16.7304
8.5 | 0.9987 | 0.06888 | -0.0257 | 14.4991
9.5 | 0.8608 | 0.09515 | -0.0306 | 9.0468
10 | 0.7616 | 0.1188 | -0.0581 | 6.4108
11.5 | 0.7907 | 0.14465 | -0.0606 | 5.4663
12 | 0.8105 | 0.15386 | -0.0605 | 5.2678
12.5 | 0.8212 | 0.162 | -0.0614 | 5.0691
13 | 0.8105 | 0.16775 | -0.0654 | 4.8316
13.5 | 0.8321 | 0.17687 | -0.0664 | 4.7046
14 | 0.8478 | 0.18621 | -0.0686 | 4.5529
14.5 | 0.8534 | 0.19314 | -0.0724 | 4.4186
15 | 0.8614 | 0.1999 | -0.0761 | 4.3092
15.5 | 0.8734 | 0.20718 | -0.0796 | 4.2157
16 | 0.8937 | 0.21662 | -0.0821 | 4.1257
16.5 | 0.9001 | 0.22126 | -0.0872 | 4.0681
17 | 0.9106 | 0.22783 | -0.0923 | 3.9968
17.5 | 0.9414 | 0.24156 | -0.0931 | 3.8972
18 | 0.9401 | 0.24175 | -0.101 | 3.8887
18.5 | 0.9709 | 0.2566 | -0.1015 | 3.7837
19 | 0.9716 | 0.25571 | -0.1099 | 3.7996
19.5 | 1.0051 | 0.27349 | -0.1097 | 3.6751
20 | 1.0047 | 0.27006 | -0.1185 | 3.7203

## 5. Re 50k Mach 0.25 (1)
BIGFOIL.COM POLAR EXPORT
NACA66-409
NACA66-409 |  |  |  | Cl Max: | 0.829 | at alpha= | 6.5 | deg
JavaFoil+Calcfoil stall+Eppler ext transition |  |  |  | L/D Max: | 36.89 | at alpha= | 2.5 | deg
Re: | 50000 |  |  | Cd Min: | 0.01649 | at alpha= | 0 | deg
Mach: | 0.25 |  |  | Cl=0 at alpha= | -3.5745 | deg
|  |  |  | @ Cl=0.1, Cd= | 0.037976
|  |  |  | @ Cl=0.4, Cd= | 0.32013
|  |  |  | @ Cl=0.6, Cd= | 0.32013
alpha (deg) | Cl | Cd | Cm | Cl/Cd
-14 | -0.059 | 0.2825 | -0.027 | -0.207
-13.5 | -0.056 | 0.26092 | -0.027 | -0.214
-13 | -0.053 | 1.1135 | -0.026 | -0.048
-12.5 | -0.105 | 0.6302 | -0.025 | -0.166
-12 | -0.172 | 0.46578 | -0.025 | -0.37
-11.5 | -0.223 | 0.32029 | -0.025 | -0.696
-11 | -0.266 | 0.25577 | -0.026 | -1.039
-10.5 | -0.295 | 0.19556 | -0.026 | -1.508
-10 | -0.314 | 0.15882 | -0.026 | -1.977
-9.5 | -0.326 | 0.13449 | -0.027 | -2.424
-9 | -0.331 | 0.11799 | -0.027 | -2.802
-8.5 | -0.328 | 0.10961 | -0.026 | -2.988
-8 | -0.317 | 0.08956 | -0.027 | -3.541
-7.5 | -0.3 | 0.08001 | -0.026 | -3.744
-7 | -0.276 | 0.0718 | -0.027 | -3.837
-6.5 | -0.246 | 0.062 | -0.029 | -3.964
-6 | -0.211 | 0.0567 | -0.029 | -3.722
-5.5 | -0.172 | 0.05233 | -0.031 | -3.292
-5 | -0.13 | 0.04852 | -0.032 | -2.687
-4.5 | -0.086 | 0.04583 | -0.033 | -1.876
-4 | -0.04 | 0.04336 | -0.034 | -0.919
-3.5 | 0.007 | 0.04108 | -0.035 | 0.182
-3 | 0.055 | 0.03928 | -0.036 | 1.413
-2.5 | 0.104 | 0.03786 | -0.038 | 2.745
-2 | 0.153 | 0.03671 | -0.041 | 4.159
-1.5 | 0.249 | 0.0165 | -0.089 | 15.106
-1 | 0.301 | 0.01669 | -0.087 | 18.012
-0.5 | 0.36 | 0.01667 | -0.087 | 21.575
0 | 0.422 | 0.01649 | -0.088 | 25.592
0.5 | 0.48 | 0.01673 | -0.089 | 28.675
1 | 0.535 | 0.01701 | -0.089 | 31.467
1.5 | 0.591 | 0.01734 | -0.09 | 34.085
2 | 0.665 | 0.01895 | -0.093 | 35.103
2.5 | 0.722 | 0.01957 | -0.094 | 36.89
3 | 0.628 | 0.03606 | -0.042 | 17.403
3.5 | 0.668 | 0.03814 | -0.039 | 17.526
4 | 0.707 | 0.04065 | -0.039 | 17.398
4.5 | 0.742 | 0.04366 | -0.037 | 16.997
5 | 0.773 | 0.04762 | -0.036 | 16.224
5.5 | 0.798 | 0.05292 | -0.033 | 15.076
6 | 0.817 | 0.05867 | -0.032 | 13.921
6.5 | 0.829 | 0.06412 | -0.033 | 12.925
7 | 0.825 | 0.07478 | -0.031 | 11.033
7.5 | 0.804 | 0.08882 | -0.03 | 9.05
8 | 0.769 | 0.09706 | -0.03 | 7.919
8.5 | 0.719 | 0.12217 | -0.029 | 5.889
9 | 0.658 | 0.15222 | -0.028 | 4.321
9.5 | 0.585 | 0.15713 | -0.029 | 3.725
10 | 0.504 | 0.19541 | -0.031 | 2.581
10.5 | 0.416 | 0.21497 | -0.031 | 1.937
11 | 0.322 | 0.25577 | -0.032 | 1.258
11.5 | 0.212 | 0.32013 | -0.033 | 0.663

## 6. Re 50k Mach 0.25 (2)
BIGFOIL.COM POLAR EXPORT
NACA66-409
NACA66-409 |  |  |  | Cl Max: | 1.0333 | at alpha= | 20 | deg
XFOIL ncrit=9 |  |  |  | L/D Max: | 25.0658 | at alpha= | 6 | deg
Re: | 50000 |  |  | Cd Min: | 0.2815 | at alpha= | 20 | deg
Mach: | 0.25 |  |  | Cl=0 at alpha= | 0.72137 | deg
|  |  |  | @ Cl=0.1, Cd= | 0.024694
|  |  |  | @ Cl=0.4, Cd= | 0.036659
|  |  |  | @ Cl=0.6, Cd= | 0.03864
alpha (deg) | Cl | Cd | Cm | Cl/Cd
-20 | -0.6664 | 0.24594 | 0.0172 | -2.7096
-19.5 | -0.652 | 0.24227 | 0.0123 | -2.6912
-19 | -0.6447 | 0.24326 | 0.0067 | -2.6503
-18.5 | -0.6177 | 0.22757 | 0.0053 | -2.7143
-18 | -0.5998 | 0.22054 | 0.0023 | -2.7197
-17.5 | -0.5876 | 0.21677 | -0.0022 | -2.7107
-17 | -0.5884 | 0.21918 | -0.0079 | -2.6846
-16.5 | -0.5533 | 0.2015 | -0.0079 | -2.7459
-16 | -0.5417 | 0.19666 | -0.0116 | -2.7545
-15.5 | -0.5454 | 0.19757 | -0.0168 | -2.7605
-15 | -0.511 | 0.18231 | -0.0168 | -2.8029
-14.5 | -0.5087 | 0.17955 | -0.0209 | -2.8332
-14 | -0.4871 | 0.16946 | -0.022 | -2.8744
-13.5 | -0.485 | 0.16578 | -0.0253 | -2.9256
-13 | -0.466 | 0.15677 | -0.0262 | -2.9725
-12.5 | -0.4589 | 0.15057 | -0.0282 | -3.0478
-12 | -0.4662 | 0.14765 | -0.0315 | -3.1575
-11.5 | -0.4525 | 0.13976 | -0.032 | -3.2377
-11 | -0.4431 | 0.13274 | -0.0325 | -3.3381
-10.5 | -0.4409 | 0.12683 | -0.0332 | -3.4763
-10 | -0.4449 | 0.12169 | -0.0338 | -3.656
-9.5 | -0.4244 | 0.11326 | -0.0316 | -3.7471
-9 | -0.4434 | 0.10982 | -0.0311 | -4.0375
-8 | -0.4386 | 0.09847 | -0.0233 | -4.4541
-7.5 | -0.4234 | 0.09228 | -0.0174 | -4.5882
-7 | -0.4204 | 0.08754 | -0.0105 | -4.8024
-6.5 | -0.4025 | 0.0822 | -0.0028 | -4.8966
-6 | -0.3773 | 0.07754 | 0.0055 | -4.8659
-4 | -0.4561 | 0.045 | -0.032 | -10.1356
-3.5 | -0.3942 | 0.03813 | -0.0337 | -10.3383
-3 | -0.3366 | 0.03371 | -0.0334 | -9.9852
-2.5 | -0.2812 | 0.02999 | -0.0321 | -9.3765
-2 | -0.2314 | 0.0275 | -0.0294 | -8.4145
-1.5 | -0.1839 | 0.02568 | -0.0263 | -7.1612
-1 | -0.1475 | 0.02167 | -0.0218 | -6.8066
0 | -0.0653 | 0.02184 | -0.0139 | -2.9899
0.5 | -0.0201 | 0.02242 | -0.0136 | -0.89652
1 | 0.0253 | 0.02315 | -0.0136 | 1.0929
1.5 | 0.0706 | 0.02402 | -0.0136 | 2.9392
2 | 0.1151 | 0.02504 | -0.0136 | 4.5966
2.5 | 0.1585 | 0.02622 | -0.0138 | 6.045
3 | 0.2009 | 0.02757 | -0.014 | 7.2869
3.5 | 0.2416 | 0.02914 | -0.0142 | 8.291
4 | 0.2806 | 0.03096 | -0.0145 | 9.0633
4.5 | 0.3172 | 0.03307 | -0.015 | 9.5918
5 | 0.424 | 0.0377 | -0.0288 | 11.2467
5.5 | 0.5375 | 0.04075 | -0.0403 | 13.1902
6 | 0.7996 | 0.0319 | -0.0341 | 25.0658
6.5 | 0.8997 | 0.03898 | -0.0381 | 23.0811
7 | 0.9457 | 0.0455 | -0.0351 | 20.7846
7.5 | 0.9803 | 0.05399 | -0.0319 | 18.1571
8 | 0.9822 | 0.0616 | -0.0259 | 15.9448
8.5 | 0.9689 | 0.07029 | -0.0214 | 13.7843
9.5 | 0.8926 | 0.09233 | -0.0219 | 9.6675
10 | 0.7578 | 0.12071 | -0.0582 | 6.2779
10.5 | 0.7617 | 0.12952 | -0.06 | 5.8809
11.5 | 0.7796 | 0.14654 | -0.0629 | 5.32
12 | 0.7916 | 0.15508 | -0.0643 | 5.1045
12.5 | 0.8043 | 0.1632 | -0.0657 | 4.9283
13 | 0.8303 | 0.1732 | -0.0663 | 4.7939
13.5 | 0.826 | 0.1788 | -0.0704 | 4.6197
14 | 0.8373 | 0.18635 | -0.0734 | 4.4932
14.5 | 0.8519 | 0.19432 | -0.0765 | 4.384
15 | 0.8671 | 0.20225 | -0.0797 | 4.2873
15.5 | 0.8834 | 0.21027 | -0.0829 | 4.2013
16 | 0.8946 | 0.21696 | -0.0875 | 4.1233
16.5 | 0.9085 | 0.22435 | -0.0919 | 4.0495
17 | 0.9345 | 0.23582 | -0.094 | 3.9628
17.5 | 0.941 | 0.23909 | -0.1004 | 3.9358
18 | 0.9614 | 0.24867 | -0.1039 | 3.8662
18.5 | 0.9739 | 0.25358 | -0.1094 | 3.8406
19 | 0.9959 | 0.26414 | -0.1127 | 3.7703
19.5 | 1.007 | 0.26751 | -0.1192 | 3.7643
20 | 1.0333 | 0.2815 | -0.121 | 3.6707

## 7. Re 50k Mach 0.50 (1)
BIGFOIL.COM POLAR EXPORT
NACA66-409
NACA66-409 |  |  |  | Cl Max: | 1.216 | at alpha= | 20 | deg
JavaFoil+Calcfoil stall+Eppler ext transition |  |  |  | L/D Max: | 36.251 | at alpha= | 2 | deg
Re: | 50000 |  |  | Cd Min: | 0.01706 | at alpha= | -1 | deg
Mach: | 0.5 |  |  | Cl=0 at alpha= | -3.5769 | deg
|  |  |  | @ Cl=0.1, Cd= | 0.039394
|  |  |  | @ Cl=0.4, Cd= | 0.01759
|  |  |  | @ Cl=0.6, Cd= | 0.19383
alpha (deg) | Cl | Cd | Cm | Cl/Cd
-20 | -0.87 | 0.39152 | -0.038 | -2.221
-19.5 | -0.844 | 0.3875 | -0.039 | -2.178
-19 | -0.816 | 0.38647 | -0.038 | -2.112
-18.5 | -0.79 | 0.37098 | -0.038 | -2.13
-18 | -0.764 | 0.5268 | -0.038 | -1.45
-17.5 | -0.738 | 0.36035 | -0.038 | -2.048
-17 | -0.712 | 0.35514 | -0.039 | -2.005
-16.5 | -0.686 | 0.35016 | -0.039 | -1.959
-16 | -0.659 | 0.31676 | -0.037 | -2.079
-15.5 | -0.632 | 0.30254 | -0.037 | -2.09
-15 | -0.606 | 0.2939 | -0.038 | -2.062
-14.5 | -0.58 | 0.29828 | -0.038 | -1.943
-14 | -0.554 | 0.28351 | -0.038 | -1.953
-13.5 | -0.527 | 0.48095 | -0.039 | -1.096
-13 | -0.501 | 0.28666 | -0.039 | -1.747
-12.5 | -0.474 | 0.25877 | -0.036 | -1.83
-12 | -0.447 | 0.24106 | -0.037 | -1.855
-11.5 | -0.421 | 0.236 | -0.037 | -1.783
-11 | -0.394 | 0.25271 | -0.037 | -1.56
-10.5 | -0.368 | 0.22252 | -0.038 | -1.653
-10 | -0.341 | 0.21922 | -0.038 | -1.557
-9.5 | -0.315 | 0.22735 | -0.038 | -1.385
-9 | -0.288 | 0.20554 | -0.034 | -1.4
-8.5 | -0.261 | 0.20488 | -0.034 | -1.275
-8 | -0.235 | 0.18705 | -0.035 | -1.255
-7.5 | -0.208 | 0.17925 | -0.036 | -1.162
-7 | -0.182 | 0.17161 | -0.036 | -1.059
-6.5 | -0.155 | 0.1429 | -0.032 | -1.085
-6 | -0.129 | 0.13492 | -0.032 | -0.952
-5.5 | -0.152 | 0.07965 | -0.031 | -1.905
-5 | -0.133 | 0.05849 | -0.032 | -2.281
-4.5 | -0.092 | 0.05037 | -0.035 | -1.831
-4 | -0.044 | 0.04667 | -0.037 | -0.936
-3.5 | 0.008 | 0.04298 | -0.038 | 0.192
-3 | 0.062 | 0.04064 | -0.039 | 1.518
-2.5 | 0.116 | 0.03887 | -0.041 | 2.978
-2 | 0.17 | 0.03752 | -0.044 | 4.539
-1.5 | 0.225 | 0.03663 | -0.046 | 6.146
-1 | 0.346 | 0.01706 | -0.099 | 20.264
-0.5 | 0.4 | 0.01759 | -0.096 | 22.715
0 | 0.468 | 0.01741 | -0.097 | 26.896
0.5 | 0.532 | 0.01772 | -0.097 | 30.04
1 | 0.594 | 0.01809 | -0.098 | 32.838
1.5 | 0.655 | 0.01854 | -0.099 | 35.338
2 | 0.74 | 0.0204 | -0.103 | 36.251
2.5 | 0.649 | 0.03502 | -0.048 | 18.53
3 | 0.695 | 0.03733 | -0.044 | 18.611
3.5 | 0.734 | 0.04068 | -0.042 | 18.054
4 | 0.764 | 0.04426 | -0.041 | 17.272
4.5 | 0.776 | 0.04974 | -0.037 | 15.612
5 | 0.749 | 0.0614 | -0.035 | 12.192
5.5 | 0.477 | 0.12554 | -0.037 | 3.801
6 | 0.503 | 0.15973 | -0.035 | 3.149
6.5 | 0.529 | 0.16471 | -0.043 | 3.214
7 | 0.555 | 0.1786 | -0.043 | 3.109
7.5 | 0.581 | 0.19247 | -0.042 | 3.018
8 | 0.606 | 0.19426 | -0.043 | 3.122
8.5 | 0.633 | 0.19878 | -0.049 | 3.185
9 | 0.659 | 0.20228 | -0.05 | 3.256
9.5 | 0.684 | 0.222 | -0.05 | 3.082
10 | 0.71 | 0.22643 | -0.05 | 3.134
10.5 | 0.735 | 0.23165 | -0.05 | 3.173
11 | 0.762 | 0.25557 | -0.056 | 2.981
11.5 | 0.787 | 0.28897 | -0.056 | 2.723
12 | 0.812 | 0.26432 | -0.056 | 3.073
12.5 | 0.837 | 0.26941 | -0.057 | 3.108
13 | 0.862 | 0.28261 | -0.057 | 3.051
13.5 | 0.889 | 0.31342 | -0.061 | 2.838
14 | 0.914 | 0.32088 | -0.062 | 2.849
14.5 | 0.939 | 0.32388 | -0.062 | 2.898
15 | 0.964 | 0.33332 | -0.063 | 2.892
15.5 | 0.991 | 0.35622 | -0.066 | 2.782
16 | 1.016 | 0.3696 | -0.067 | 2.748
16.5 | 1.04 | 0.37375 | -0.067 | 2.783
17 | 1.065 | 0.38336 | -0.068 | 2.777
17.5 | 1.09 | 0.38879 | -0.069 | 2.803
18 | 1.116 | 0.42069 | -0.071 | 2.653
18.5 | 1.14 | 0.41712 | -0.072 | 2.734
19 | 1.165 | 0.44011 | -0.072 | 2.646
19.5 | 1.189 | 0.42148 | -0.073 | 2.821
20 | 1.216 | 0.44054 | -0.075 | 2.76

## 8. Re 50k Mach 0.50 (2)
BIGFOIL.COM POLAR EXPORT
NACA66-409
NACA66-409 |  |  |  | Cl Max: | 1.1324 | at alpha= | 20 | deg
XFOIL ncrit=9 |  |  |  | L/D Max: | 23.6097 | at alpha= | 5.5 | deg
Re: | 50000 |  |  | Cd Min: | 0.30956 | at alpha= | 20 | deg
Mach: | 0.5 |  |  | Cl=0 at alpha= | 0.97088 | deg
|  |  |  | @ Cl=0.1, Cd= | 0.026731
|  |  |  | @ Cl=0.4, Cd= | 0.03858
|  |  |  | @ Cl=0.6, Cd= | 0.037671
alpha (deg) | Cl | Cd | Cm | Cl/Cd
-20 | -0.7216 | 0.26773 | 0.0211 | -2.6953
-19.5 | -0.6992 | 0.25849 | 0.0171 | -2.7049
-19 | -0.6791 | 0.25167 | 0.0124 | -2.6984
-18.5 | -0.6663 | 0.25128 | 0.006 | -2.6516
-18 | -0.639 | 0.23678 | 0.0035 | -2.6987
-17.5 | -0.6183 | 0.2291 | -0.0003 | -2.6988
-17 | -0.6065 | 0.22702 | -0.0059 | -2.6716
-16.5 | -0.5811 | 0.21493 | -0.0085 | -2.7037
-16 | -0.5616 | 0.20746 | -0.0118 | -2.707
-15.5 | -0.5572 | 0.20711 | -0.0173 | -2.6904
-15 | -0.5254 | 0.19278 | -0.0184 | -2.7254
-14.5 | -0.5213 | 0.19084 | -0.0231 | -2.7316
-14 | -0.4936 | 0.17893 | -0.0243 | -2.7586
-13.5 | -0.4809 | 0.17246 | -0.0271 | -2.7885
-13 | -0.4816 | 0.17013 | -0.0305 | -2.8308
-12.5 | -0.4617 | 0.16096 | -0.0316 | -2.8684
-12 | -0.4447 | 0.15271 | -0.0326 | -2.9121
-11.5 | -0.4332 | 0.14577 | -0.0336 | -2.9718
-11 | -0.4261 | 0.13963 | -0.0344 | -3.0516
-10.5 | -0.4282 | 0.1349 | -0.0351 | -3.1742
-10 | -0.4117 | 0.12666 | -0.034 | -3.2504
-9.5 | -0.4215 | 0.12291 | -0.0332 | -3.4293
-9 | -0.4037 | 0.11491 | -0.0304 | -3.5132
-8.5 | -0.4052 | 0.11003 | -0.027 | -3.6826
-8 | -0.3972 | 0.10385 | -0.0229 | -3.8247
-7.5 | -0.4012 | 0.09936 | -0.0173 | -4.0378
-7 | -0.3948 | 0.09401 | -0.0111 | -4.1996
-6.5 | -0.3756 | 0.08787 | -0.0052 | -4.2745
-6 | -0.3418 | 0.08137 | 0 | -4.2006
-5 | -0.4355 | 0.07494 | 0.0097 | -5.8113
-4 | -0.5175 | 0.05519 | -0.0269 | -9.3767
-3.5 | -0.4726 | 0.04721 | -0.0307 | -10.0106
-3 | -0.4183 | 0.04061 | -0.0325 | -10.3004
-2.5 | -0.3537 | 0.03544 | -0.0333 | -9.9802
-2 | -0.2902 | 0.03165 | -0.0323 | -9.169
-1.5 | -0.2333 | 0.02902 | -0.0292 | -8.0393
-1 | -0.1798 | 0.02705 | -0.0257 | -6.647
-0.5 | -0.1452 | 0.0234 | -0.0187 | -6.2051
0 | -0.0958 | 0.02325 | -0.0131 | -4.1204
0.5 | -0.0469 | 0.02383 | -0.0122 | -1.9681
1 | 0.0029 | 0.02461 | -0.0119 | 0.11784
1.5 | 0.0526 | 0.02559 | -0.0119 | 2.0555
2 | 0.1016 | 0.02677 | -0.0121 | 3.7953
2.5 | 0.1493 | 0.02816 | -0.0123 | 5.3018
3 | 0.1957 | 0.02978 | -0.0127 | 6.5715
3.5 | 0.24 | 0.03167 | -0.0132 | 7.5781
4 | 0.2962 | 0.03441 | -0.0166 | 8.608
4.5 | 0.4102 | 0.03899 | -0.0301 | 10.5206
5 | 0.5177 | 0.04236 | -0.0395 | 12.2214
5.5 | 0.7234 | 0.03064 | -0.0211 | 23.6097
6 | 0.8852 | 0.03829 | -0.029 | 23.1183
6.5 | 0.9362 | 0.04565 | -0.0262 | 20.5082
7 | 0.9472 | 0.05289 | -0.0209 | 17.9089
7.5 | 0.9419 | 0.0604 | -0.016 | 15.5944
8 | 0.9102 | 0.06779 | -0.0116 | 13.4268
8.5 | 0.8689 | 0.07715 | -0.0122 | 11.2625
9 | 0.8392 | 0.08856 | -0.0173 | 9.4761
9.5 | 0.8301 | 0.10057 | -0.0231 | 8.254
10 | 0.8192 | 0.11475 | -0.0328 | 7.139
10.5 | 0.8023 | 0.12946 | -0.0456 | 6.1973
11 | 0.7914 | 0.14926 | -0.0663 | 5.3022
12 | 0.8158 | 0.16728 | -0.0722 | 4.8769
12.5 | 0.8221 | 0.17422 | -0.0757 | 4.7187
13 | 0.8516 | 0.18552 | -0.0779 | 4.5903
13.5 | 0.8592 | 0.19162 | -0.0819 | 4.4839
14 | 0.893 | 0.20461 | -0.084 | 4.3644
14.5 | 0.9066 | 0.21218 | -0.0886 | 4.2728
15 | 0.9248 | 0.22078 | -0.093 | 4.1888
15.5 | 0.9464 | 0.23051 | -0.0971 | 4.1057
16 | 0.9673 | 0.23983 | -0.1015 | 4.0333
16.5 | 0.99 | 0.25001 | -0.1058 | 3.9598
17 | 0.9991 | 0.25274 | -0.1132 | 3.9531
17.5 | 1.0188 | 0.26117 | -0.1189 | 3.9009
18 | 1.0524 | 0.27781 | -0.1213 | 3.7882
18.5 | 1.061 | 0.27822 | -0.1299 | 3.8135
19 | 1.0942 | 0.29592 | -0.1325 | 3.6976
19.5 | 1.1048 | 0.29593 | -0.1414 | 3.7333
20 | 1.1324 | 0.30956 | -0.1451 | 3.6581

## 9. Re 100k Mach 0.00 (1)
BIGFOIL.COM POLAR EXPORT
NACA66-409
NACA66-409 |  |  |  | Cl Max: | 0.846 | at alpha= | 7.5 | deg
JavaFoil+Calcfoil stall+Eppler ext transition |  |  |  | L/D Max: | 50.82 | at alpha= | 2 | deg
Re: | 100000 |  |  | Cd Min: | 0.01183 | at alpha= | -1 | deg
Mach: | 0 |  |  | Cl=0 at alpha= | -3.5761 | deg
|  |  |  | @ Cl=0.1, Cd= | 0.034408
|  |  |  | @ Cl=0.4, Cd= | 0.011837
|  |  |  | @ Cl=0.6, Cd= | 0.17185
alpha (deg) | Cl | Cd | Cm | Cl/Cd
-16 | -0.265 | 0.34078 | -0.022 | -0.777
-15.5 | -0.281 | 0.31883 | -0.022 | -0.88
-15 | -0.297 | 0.29652 | -0.022 | -1.002
-14.5 | -0.314 | 0.2657 | -0.023 | -1.181
-14 | -0.33 | 0.23025 | -0.023 | -1.435
-13.5 | -0.347 | 0.21264 | -0.023 | -1.631
-13 | -0.363 | 0.18633 | -0.023 | -1.946
-12.5 | -0.377 | 0.1775 | -0.023 | -2.124
-12 | -0.39 | 0.15674 | -0.024 | -2.488
-11.5 | -0.4 | 0.13806 | -0.024 | -2.899
-11 | -0.407 | 0.12281 | -0.025 | -3.318
-10.5 | -0.407 | 0.1125 | -0.025 | -3.62
-10 | -0.401 | 0.10412 | -0.024 | -3.853
-9.5 | -0.391 | 0.08939 | -0.025 | -4.378
-9 | -0.377 | 0.08144 | -0.026 | -4.634
-8.5 | -0.359 | 0.0761 | -0.025 | -4.719
-8 | -0.337 | 0.06794 | -0.026 | -4.957
-7.5 | -0.31 | 0.06318 | -0.026 | -4.91
-7 | -0.28 | 0.05812 | -0.027 | -4.816
-6.5 | -0.246 | 0.0524 | -0.029 | -4.696
-6 | -0.209 | 0.04901 | -0.029 | -4.265
-5.5 | -0.169 | 0.04506 | -0.031 | -3.758
-5 | -0.127 | 0.04237 | -0.032 | -3.007
-4.5 | -0.084 | 0.03992 | -0.033 | -2.098
-4 | -0.039 | 0.03803 | -0.033 | -1.018
-3.5 | 0.007 | 0.03722 | -0.035 | 0.195
-3 | 0.054 | 0.03569 | -0.036 | 1.507
-2.5 | 0.101 | 0.03438 | -0.038 | 2.93
-2 | 0.148 | 0.03334 | -0.041 | 4.439
-1.5 | 0.242 | 0.01297 | -0.087 | 18.642
-1 | 0.296 | 0.01183 | -0.087 | 25.024
-0.5 | 0.354 | 0.01186 | -0.087 | 29.867
0 | 0.415 | 0.01183 | -0.088 | 35.071
0.5 | 0.472 | 0.01197 | -0.089 | 39.438
1 | 0.527 | 0.01212 | -0.09 | 43.516
1.5 | 0.583 | 0.01232 | -0.09 | 47.31
2 | 0.637 | 0.01253 | -0.091 | 50.82
2.5 | 0.701 | 0.01614 | -0.093 | 43.421
3 | 0.754 | 0.01663 | -0.093 | 45.373
3.5 | 0.65 | 0.03498 | -0.041 | 18.579
4 | 0.688 | 0.03681 | -0.039 | 18.699
4.5 | 0.725 | 0.03949 | -0.038 | 18.348
5 | 0.758 | 0.04206 | -0.036 | 18.013
5.5 | 0.787 | 0.04577 | -0.034 | 17.191
6 | 0.812 | 0.04975 | -0.033 | 16.33
6.5 | 0.833 | 0.05389 | -0.032 | 15.465
7 | 0.845 | 0.05941 | -0.032 | 14.224
7.5 | 0.846 | 0.06622 | -0.031 | 12.778
8 | 0.84 | 0.07114 | -0.031 | 11.802
8.5 | 0.826 | 0.08219 | -0.03 | 10.047
9 | 0.805 | 0.08944 | -0.029 | 9.005
9.5 | 0.779 | 0.09475 | -0.029 | 8.225
10 | 0.749 | 0.10823 | -0.03 | 6.919
10.5 | 0.715 | 0.11904 | -0.029 | 6.004
11 | 0.678 | 0.14034 | -0.028 | 4.833
11.5 | 0.641 | 0.14146 | -0.029 | 4.529
12 | 0.603 | 0.15619 | -0.03 | 3.859
12.5 | 0.565 | 0.17185 | -0.031 | 3.288

## 10. Re 100k Mach 0.00 (2)
BIGFOIL.COM POLAR EXPORT
NACA66-409
NACA66-409 |  |  |  | Cl Max: | 0.9422 | at alpha= | 7 | deg
XFOIL ncrit=9 |  |  |  | L/D Max: | 49.7657 | at alpha= | 4.5 | deg
Re: | 100000 |  |  | Cd Min: | 0.2533 | at alpha= | -20 | deg
Mach: | 0 |  |  | Cl=0 at alpha= | 0.41769 | deg
|  |  |  | @ Cl=0.1, Cd= | 0.020674
|  |  |  | @ Cl=0.4, Cd= | 0.025536
|  |  |  | @ Cl=0.6, Cd= | 0.021523
alpha (deg) | Cl | Cd | Cm | Cl/Cd
-20 | -0.661 | 0.2533 | 0.0111 | -2.6096
-19.5 | -0.6314 | 0.23287 | 0.0112 | -2.7114
-19 | -0.6151 | 0.22624 | 0.0081 | -2.7188
-18.5 | -0.5991 | 0.21995 | 0.0047 | -2.7238
-18 | -0.5835 | 0.21376 | 0.0013 | -2.7297
-17.5 | -0.5684 | 0.20764 | -0.0023 | -2.7374
-17 | -0.5549 | 0.20257 | -0.0064 | -2.7393
-16.5 | -0.5475 | 0.19998 | -0.0113 | -2.7378
-16 | -0.5446 | 0.1976 | -0.016 | -2.7561
-15.5 | -0.5367 | 0.19267 | -0.0203 | -2.7856
-15 | -0.5011 | 0.17517 | -0.0181 | -2.8606
-14.5 | -0.4877 | 0.16844 | -0.0203 | -2.8954
-14 | -0.4768 | 0.16215 | -0.023 | -2.9405
-13.5 | -0.4728 | 0.15762 | -0.0272 | -2.9996
-13 | -0.4786 | 0.15465 | -0.0331 | -3.0947
-12.5 | -0.4545 | 0.14245 | -0.0314 | -3.1906
-12 | -0.442 | 0.13546 | -0.0322 | -3.263
-11.5 | -0.4364 | 0.12912 | -0.0345 | -3.3798
-11 | -0.4422 | 0.12429 | -0.0392 | -3.5578
-10.5 | -0.4559 | 0.11981 | -0.0449 | -3.8052
-10 | -0.4276 | 0.10935 | -0.0394 | -3.9104
-9.5 | -0.4295 | 0.10342 | -0.0406 | -4.153
-9 | -0.4531 | 0.09876 | -0.0441 | -4.5879
-8.5 | -0.4915 | 0.09499 | -0.0433 | -5.1742
-8 | -0.5321 | 0.09151 | -0.0405 | -5.8147
-7.5 | -0.5201 | 0.08379 | -0.0332 | -6.2072
-7 | -0.5413 | 0.07875 | -0.0309 | -6.8737
-6 | -0.5593 | 0.06813 | -0.0319 | -8.2093
-5 | -0.5267 | 0.05342 | -0.0283 | -9.8596
-3 | -0.3222 | 0.02831 | -0.0305 | -11.3811
-2.5 | -0.2684 | 0.02534 | -0.0289 | -10.5919
-2 | -0.2187 | 0.02296 | -0.0278 | -9.5253
-1.5 | -0.17 | 0.02141 | -0.0267 | -7.9402
-1 | -0.1257 | 0.00543 | -0.0245 | -23.1492
-0.5 | -0.1175 | 0.00385 | -0.0115 | -30.5195
0 | -0.0609 | 0.01789 | -0.0149 | -3.4041
0.5 | 0.012 | 0.01912 | -0.0204 | 0.62762
1 | 0.0827 | 0.02037 | -0.0254 | 4.0599
1.5 | 0.1521 | 0.02159 | -0.03 | 7.0449
2 | 0.2198 | 0.02276 | -0.0342 | 9.6573
2.5 | 0.2875 | 0.02389 | -0.0382 | 12.0343
3 | 0.3609 | 0.02501 | -0.0429 | 14.4302
3.5 | 0.4285 | 0.02592 | -0.0463 | 16.5316
4 | 0.513 | 0.02652 | -0.0518 | 19.3439
4.5 | 0.7221 | 0.01451 | -0.0564 | 49.7657
5 | 0.7195 | 0.01969 | -0.0471 | 36.5414
5.5 | 0.7572 | 0.02242 | -0.0439 | 33.7734
6 | 0.8187 | 0.02622 | -0.0445 | 31.2243
6.5 | 0.888 | 0.03132 | -0.0458 | 28.3525
7 | 0.9422 | 0.0378 | -0.0448 | 24.9259

## 11. Re 100k Mach 0.10 (1)
BIGFOIL.COM POLAR EXPORT
NACA66-409
NACA66-409 |  |  |  | Cl Max: | 0.843 | at alpha= | 7 | deg
JavaFoil+Calcfoil stall+Eppler ext transition |  |  |  | L/D Max: | 50.888 | at alpha= | 2 | deg
Re: | 100000 |  |  | Cd Min: | 0.01185 | at alpha= | -1 | deg
Mach: | 0.1 |  |  | Cl=0 at alpha= | -3.5761 | deg
|  |  |  | @ Cl=0.1, Cd= | 0.034448
|  |  |  | @ Cl=0.4, Cd= | 0.011858
|  |  |  | @ Cl=0.6, Cd= | 0.16789
alpha (deg) | Cl | Cd | Cm | Cl/Cd
-15.5 | -0.242 | 0.36086 | -0.022 | -0.672
-15 | -0.261 | 0.32753 | -0.023 | -0.795
-14.5 | -0.279 | 0.29186 | -0.022 | -0.957
-14 | -0.298 | 0.25333 | -0.023 | -1.177
-13.5 | -0.317 | 0.23254 | -0.023 | -1.364
-13 | -0.336 | 0.21328 | -0.024 | -1.575
-12.5 | -0.353 | 0.18734 | -0.024 | -1.886
-12 | -0.369 | 0.16859 | -0.024 | -2.191
-11.5 | -0.383 | 0.14249 | -0.024 | -2.687
-11 | -0.393 | 0.12809 | -0.024 | -3.071
-10.5 | -0.396 | 0.11854 | -0.025 | -3.34
-10 | -0.392 | 0.10911 | -0.025 | -3.596
-9.5 | -0.385 | 0.09337 | -0.026 | -4.12
-9 | -0.373 | 0.08484 | -0.026 | -4.392
-8.5 | -0.356 | 0.07876 | -0.025 | -4.519
-8 | -0.335 | 0.06954 | -0.027 | -4.816
-7.5 | -0.309 | 0.06454 | -0.026 | -4.792
-7 | -0.28 | 0.05834 | -0.027 | -4.793
-6.5 | -0.246 | 0.05257 | -0.029 | -4.684
-6 | -0.209 | 0.04937 | -0.029 | -4.242
-5.5 | -0.17 | 0.04541 | -0.031 | -3.741
-5 | -0.128 | 0.04258 | -0.032 | -3.004
-4.5 | -0.084 | 0.04005 | -0.033 | -2.1
-4 | -0.039 | 0.03812 | -0.034 | -1.02
-3.5 | 0.007 | 0.03721 | -0.035 | 0.196
-3 | 0.054 | 0.03575 | -0.036 | 1.513
-2.5 | 0.101 | 0.03442 | -0.038 | 2.941
-2 | 0.149 | 0.03338 | -0.041 | 4.454
-1.5 | 0.243 | 0.01296 | -0.088 | 18.75
-1 | 0.298 | 0.01185 | -0.087 | 25.102
-0.5 | 0.356 | 0.01188 | -0.088 | 29.974
0 | 0.417 | 0.01185 | -0.089 | 35.179
0.5 | 0.474 | 0.012 | -0.089 | 39.536
1 | 0.53 | 0.01216 | -0.09 | 43.589
1.5 | 0.585 | 0.01234 | -0.091 | 47.423
2 | 0.64 | 0.01257 | -0.091 | 50.888
2.5 | 0.704 | 0.0162 | -0.093 | 43.47
3 | 0.758 | 0.01669 | -0.094 | 45.423
3.5 | 0.653 | 0.03499 | -0.041 | 18.656
4 | 0.691 | 0.03693 | -0.039 | 18.72
4.5 | 0.727 | 0.0393 | -0.038 | 18.507
5 | 0.76 | 0.0424 | -0.037 | 17.928
5.5 | 0.789 | 0.04565 | -0.034 | 17.282
6 | 0.814 | 0.04998 | -0.033 | 16.281
6.5 | 0.834 | 0.05462 | -0.033 | 15.263
7 | 0.843 | 0.05918 | -0.032 | 14.252
7.5 | 0.842 | 0.06769 | -0.031 | 12.439
8 | 0.832 | 0.07213 | -0.031 | 11.541
8.5 | 0.815 | 0.08434 | -0.03 | 9.662
9 | 0.79 | 0.09046 | -0.029 | 8.736
9.5 | 0.76 | 0.10181 | -0.03 | 7.462
10 | 0.724 | 0.11133 | -0.03 | 6.506
10.5 | 0.685 | 0.12377 | -0.029 | 5.538
11 | 0.644 | 0.13716 | -0.03 | 4.698
11.5 | 0.602 | 0.15248 | -0.03 | 3.949
12 | 0.56 | 0.16789 | -0.031 | 3.336

## 12. Re 100k Mach 0.10 (2)
BIGFOIL.COM POLAR EXPORT
NACA66-409
NACA66-409 |  |  |  | Cl Max: | 0.9454 | at alpha= | 7 | deg
XFOIL ncrit=9 |  |  |  | L/D Max: | 48.4253 | at alpha= | 4.5 | deg
Re: | 100000 |  |  | Cd Min: | 0.23335 | at alpha= | -19.5 | deg
Mach: | 0.1 |  |  | Cl=0 at alpha= | 0.40959 | deg
|  |  |  | @ Cl=0.1, Cd= | 0.020737
|  |  |  | @ Cl=0.4, Cd= | 0.025593
|  |  |  | @ Cl=0.6, Cd= | 0.021577
alpha (deg) | Cl | Cd | Cm | Cl/Cd
-19.5 | -0.6329 | 0.23335 | 0.0115 | -2.7122
-19 | -0.6165 | 0.2268 | 0.0083 | -2.7183
-18.5 | -0.6003 | 0.22049 | 0.0048 | -2.7226
-18 | -0.5846 | 0.21427 | 0.0013 | -2.7283
-17.5 | -0.5694 | 0.20817 | -0.0023 | -2.7353
-17 | -0.5562 | 0.20342 | -0.0066 | -2.7342
-16.5 | -0.5492 | 0.20102 | -0.0115 | -2.7321
-16 | -0.5459 | 0.19849 | -0.0162 | -2.7503
-15.5 | -0.5218 | 0.18493 | -0.0174 | -2.8216
-15 | -0.5008 | 0.17549 | -0.0181 | -2.8537
-14.5 | -0.4875 | 0.16881 | -0.0203 | -2.8879
-14 | -0.4767 | 0.16258 | -0.0232 | -2.9321
-13.5 | -0.4741 | 0.15849 | -0.0276 | -2.9914
-13 | -0.4794 | 0.15542 | -0.0334 | -3.0845
-12.5 | -0.452 | 0.1426 | -0.0311 | -3.1697
-12 | -0.4409 | 0.13582 | -0.0323 | -3.2462
-11.5 | -0.4359 | 0.12958 | -0.0347 | -3.3639
-11 | -0.4436 | 0.1251 | -0.0399 | -3.546
-10.5 | -0.4567 | 0.12056 | -0.0454 | -3.7882
-10 | -0.4254 | 0.10976 | -0.0393 | -3.8757
-9.5 | -0.4293 | 0.10394 | -0.041 | -4.1303
-9 | -0.4558 | 0.0996 | -0.0448 | -4.5763
-8.5 | -0.4949 | 0.09596 | -0.0436 | -5.1574
-8 | -0.4744 | 0.08822 | -0.0364 | -5.3775
-7.5 | -0.5134 | 0.08448 | -0.0325 | -6.0772
-7 | -0.5412 | 0.07942 | -0.0313 | -6.8144
-6.5 | -0.5653 | 0.07364 | -0.0333 | -7.6765
-6 | -0.5618 | 0.06887 | -0.0321 | -8.1574
-5.5 | -0.5483 | 0.06033 | -0.0299 | -9.0883
-5 | -0.5292 | 0.05407 | -0.028 | -9.7873
-4.5 | -0.5041 | 0.04827 | -0.028 | -10.4433
-4 | -0.4771 | 0.04329 | -0.0262 | -11.021
-3 | -0.3257 | 0.02862 | -0.0306 | -11.3802
-2.5 | -0.2712 | 0.02552 | -0.029 | -10.627
-2 | -0.2239 | 0.00834 | -0.0261 | -26.8465
-1.5 | -0.1766 | 0.00663 | -0.0248 | -26.6365
0 | -0.0598 | 0.01799 | -0.0153 | -3.3241
0.5 | 0.0132 | 0.01922 | -0.0207 | 0.68678
1 | 0.0836 | 0.02045 | -0.0256 | 4.088
1.5 | 0.1528 | 0.02166 | -0.0302 | 7.0545
2 | 0.2208 | 0.02283 | -0.0344 | 9.6715
2.5 | 0.2899 | 0.02398 | -0.0385 | 12.0892
3 | 0.3654 | 0.02514 | -0.0436 | 14.5346
3.5 | 0.4303 | 0.02599 | -0.0464 | 16.5564
4 | 0.5104 | 0.02661 | -0.0511 | 19.1808
4.5 | 0.7196 | 0.01486 | -0.0553 | 48.4253
5 | 0.7202 | 0.01988 | -0.0466 | 36.2274
5.5 | 0.7594 | 0.0226 | -0.0436 | 33.6018
6 | 0.8228 | 0.0265 | -0.0444 | 31.0491
6.5 | 0.892 | 0.03172 | -0.0455 | 28.1211
7 | 0.9454 | 0.03817 | -0.0443 | 24.7681

## 13. Re 100k Mach 0.25 (1)
BIGFOIL.COM POLAR EXPORT
NACA66-409
NACA66-409 |  |  |  | Cl Max: | 0.829 | at alpha= | 6.5 | deg
JavaFoil+Calcfoil stall+Eppler ext transition |  |  |  | L/D Max: | 47.929 | at alpha= | 1.5 | deg
Re: | 100000 |  |  | Cd Min: | 0.01199 | at alpha= | 0 | deg
Mach: | 0.25 |  |  | Cl=0 at alpha= | -3.5745 | deg
|  |  |  | @ Cl=0.1, Cd= | 0.034702
|  |  |  | @ Cl=0.4, Cd= | 0.24877
|  |  |  | @ Cl=0.6, Cd= | 0.24877
alpha (deg) | Cl | Cd | Cm | Cl/Cd
-14 | -0.059 | 0.22337 | -0.027 | -0.262
-13.5 | -0.056 | 0.19828 | -0.027 | -0.282
-13 | -0.053 | 0.18478 | -0.027 | -0.287
-12.5 | -0.105 | 0.50551 | -0.027 | -0.207
-12 | -0.172 | 0.34425 | -0.026 | -0.501
-11.5 | -0.223 | 0.25067 | -0.026 | -0.889
-11 | -0.266 | 0.20104 | -0.026 | -1.322
-10.5 | -0.295 | 0.157 | -0.027 | -1.879
-10 | -0.314 | 0.13185 | -0.027 | -2.381
-9.5 | -0.326 | 0.1113 | -0.027 | -2.929
-9 | -0.331 | 0.09913 | -0.027 | -3.335
-8.5 | -0.328 | 0.08807 | -0.026 | -3.719
-8 | -0.317 | 0.07436 | -0.027 | -4.265
-7.5 | -0.3 | 0.06897 | -0.026 | -4.344
-7 | -0.276 | 0.06177 | -0.027 | -4.461
-6.5 | -0.246 | 0.05462 | -0.029 | -4.5
-6 | -0.211 | 0.05002 | -0.03 | -4.219
-5.5 | -0.172 | 0.04618 | -0.031 | -3.731
-5 | -0.13 | 0.04303 | -0.032 | -3.029
-4.5 | -0.086 | 0.0404 | -0.033 | -2.128
-4 | -0.04 | 0.0395 | -0.034 | -1.009
-3.5 | 0.007 | 0.03749 | -0.035 | 0.199
-3 | 0.056 | 0.03593 | -0.037 | 1.545
-2.5 | 0.104 | 0.03459 | -0.039 | 3.005
-2 | 0.153 | 0.03354 | -0.042 | 4.555
-1.5 | 0.25 | 0.01307 | -0.09 | 19.084
-1 | 0.305 | 0.01202 | -0.089 | 25.367
-0.5 | 0.365 | 0.01203 | -0.09 | 30.336
0 | 0.428 | 0.01199 | -0.091 | 35.693
0.5 | 0.487 | 0.01214 | -0.091 | 40.109
1 | 0.543 | 0.01231 | -0.092 | 44.139
1.5 | 0.6 | 0.01252 | -0.093 | 47.929
2 | 0.666 | 0.01598 | -0.095 | 41.683
2.5 | 0.723 | 0.01649 | -0.096 | 43.824
3 | 0.628 | 0.0334 | -0.044 | 18.803
3.5 | 0.669 | 0.03536 | -0.041 | 18.917
4 | 0.707 | 0.03739 | -0.04 | 18.915
4.5 | 0.742 | 0.04005 | -0.038 | 18.532
5 | 0.773 | 0.04333 | -0.037 | 17.836
5.5 | 0.798 | 0.04734 | -0.034 | 16.853
6 | 0.817 | 0.05227 | -0.033 | 15.627
6.5 | 0.829 | 0.05718 | -0.033 | 14.495
7 | 0.825 | 0.06443 | -0.032 | 12.808
7.5 | 0.804 | 0.07566 | -0.031 | 10.625
8 | 0.769 | 0.08239 | -0.031 | 9.328
8.5 | 0.719 | 0.09626 | -0.03 | 7.474
9 | 0.658 | 0.1134 | -0.028 | 5.8
9.5 | 0.585 | 0.12711 | -0.03 | 4.606
10 | 0.504 | 0.152 | -0.031 | 3.319
10.5 | 0.417 | 0.16707 | -0.032 | 2.493
11 | 0.322 | 0.20872 | -0.033 | 1.542
11.5 | 0.212 | 0.24877 | -0.034 | 0.853

## 14. Re 100k Mach 0.25 (2)
BIGFOIL.COM POLAR EXPORT
NACA66-409
NACA66-409 |  |  |  | Cl Max: | 1.036 | at alpha= | 20 | deg
XFOIL ncrit=9 |  |  |  | L/D Max: | 42.9419 | at alpha= | 4.5 | deg
Re: | 100000 |  |  | Cd Min: | 0.27443 | at alpha= | 20 | deg
Mach: | 0.25 |  |  | Cl=0 at alpha= | 0.34774 | deg
|  |  |  | @ Cl=0.1, Cd= | 0.021171
|  |  |  | @ Cl=0.4, Cd= | 0.025885
|  |  |  | @ Cl=0.6, Cd= | 0.022843
alpha (deg) | Cl | Cd | Cm | Cl/Cd
-20 | -0.6604 | 0.24469 | 0.0154 | -2.6989
-19.5 | -0.6419 | 0.23653 | 0.0126 | -2.7138
-19 | -0.6249 | 0.23004 | 0.009 | -2.7165
-18.5 | -0.6079 | 0.22359 | 0.0053 | -2.7188
-18 | -0.5913 | 0.21727 | 0.0015 | -2.7215
-17.5 | -0.5756 | 0.21164 | -0.0026 | -2.7197
-17 | -0.5652 | 0.20888 | -0.0077 | -2.7059
-16.5 | -0.5594 | 0.20679 | -0.0126 | -2.7052
-16 | -0.5531 | 0.20316 | -0.0172 | -2.7225
-15.5 | -0.516 | 0.18438 | -0.0157 | -2.7986
-15 | -0.5007 | 0.17748 | -0.0181 | -2.8212
-14.5 | -0.4874 | 0.17092 | -0.0209 | -2.8516
-14 | -0.4792 | 0.16592 | -0.0249 | -2.8881
-13.5 | -0.4818 | 0.16336 | -0.0301 | -2.9493
-13 | -0.4598 | 0.15163 | -0.0301 | -3.0324
-12.5 | -0.445 | 0.14425 | -0.0309 | -3.0849
-12 | -0.4368 | 0.13786 | -0.0331 | -3.1684
-11.5 | -0.44 | 0.1333 | -0.0377 | -3.3008
-11 | -0.45 | 0.12938 | -0.0431 | -3.4781
-10.5 | -0.4207 | 0.11802 | -0.0385 | -3.5647
-10 | -0.4192 | 0.11204 | -0.04 | -3.7415
-9.5 | -0.439 | 0.10801 | -0.0449 | -4.0644
-9 | -0.4258 | 0.09972 | -0.0412 | -4.27
-8.5 | -0.4378 | 0.09495 | -0.0401 | -4.6108
-8 | -0.4769 | 0.09175 | -0.0382 | -5.1978
-7.5 | -0.5191 | 0.08828 | -0.0352 | -5.8802
-7 | -0.5267 | 0.08216 | -0.0296 | -6.4107
-6.5 | -0.5493 | 0.07695 | -0.0291 | -7.1384
-6 | -0.5557 | 0.07048 | -0.027 | -7.8845
-5.5 | -0.5544 | 0.06383 | -0.0269 | -8.6856
-5 | -0.542 | 0.05749 | -0.0281 | -9.4277
-4.5 | -0.5207 | 0.05115 | -0.0262 | -10.1799
-3 | -0.3442 | 0.03034 | -0.0309 | -11.3448
-2.5 | -0.2867 | 0.02669 | -0.0295 | -10.7419
-2 | -0.2342 | 0.02401 | -0.0284 | -9.7543
-1.5 | -0.1832 | 0.02218 | -0.0271 | -8.2597
-1 | -0.1323 | 0.02103 | -0.0264 | -6.291
-0.5 | -0.1075 | 0.01832 | -0.0181 | -5.8679
0 | -0.0523 | 0.01868 | -0.0178 | -2.7998
0.5 | 0.0229 | 0.01994 | -0.0233 | 1.1484
1 | 0.0927 | 0.02105 | -0.0278 | 4.4038
1.5 | 0.1625 | 0.02221 | -0.0321 | 7.3165
2 | 0.2342 | 0.02343 | -0.0367 | 9.9957
2.5 | 0.3022 | 0.02453 | -0.0404 | 12.3196
3 | 0.3698 | 0.02552 | -0.0437 | 14.4906
3.5 | 0.4492 | 0.02648 | -0.0485 | 16.9637
4 | 0.5291 | 0.02694 | -0.0526 | 19.6399
4.5 | 0.7094 | 0.01652 | -0.0508 | 42.9419
5 | 0.7274 | 0.0205 | -0.0445 | 35.4829
5.5 | 0.7722 | 0.02358 | -0.0419 | 32.7481
6 | 0.8452 | 0.02808 | -0.0435 | 30.0997
6.5 | 0.9122 | 0.03388 | -0.0439 | 26.9244
7 | 0.9577 | 0.04034 | -0.0407 | 23.7407
7.5 | 0.986 | 0.04979 | -0.0347 | 19.8032
9.5 | 0.8557 | 0.09559 | -0.0327 | 8.9518
10 | 0.874 | 0.10387 | -0.03 | 8.4144
10.5 | 0.8463 | 0.11557 | -0.0378 | 7.3228
11 | 0.8307 | 0.12602 | -0.0441 | 6.5918
11.5 | 0.8286 | 0.13563 | -0.0482 | 6.1093
12 | 0.835 | 0.14499 | -0.051 | 5.759
12.5 | 0.8625 | 0.1548 | -0.0493 | 5.5717
13 | 0.8343 | 0.16356 | -0.0627 | 5.1009
13.5 | 0.8678 | 0.17408 | -0.0602 | 4.9851
14 | 0.8521 | 0.18116 | -0.0719 | 4.7036
14.5 | 0.8912 | 0.19333 | -0.0684 | 4.6097
15 | 0.8799 | 0.19866 | -0.0799 | 4.4292
15.5 | 0.8895 | 0.20575 | -0.0857 | 4.3232
16 | 0.9181 | 0.21776 | -0.086 | 4.2161
16.5 | 0.9183 | 0.22184 | -0.0953 | 4.1395
17 | 0.9341 | 0.22935 | -0.1003 | 4.0728
17.5 | 0.9581 | 0.23903 | -0.102 | 4.0083
18 | 0.9801 | 0.2515 | -0.1052 | 3.897
18.5 | 0.9848 | 0.2534 | -0.1139 | 3.8863
19 | 1.0003 | 0.25976 | -0.1202 | 3.8509
19.5 | 1.0176 | 0.26694 | -0.1251 | 3.8121
20 | 1.036 | 0.27443 | -0.1293 | 3.7751

## 15. Re 100k Mach 0.50 (1)
BIGFOIL.COM POLAR EXPORT
NACA66-409
NACA66-409 |  |  |  | Cl Max: | 1.216 | at alpha= | 20 | deg
JavaFoil+Calcfoil stall+Eppler ext transition |  |  |  | L/D Max: | 49.611 | at alpha= | 1.5 | deg
Re: | 100000 |  |  | Cd Min: | 0.01259 | at alpha= | 0 | deg
Mach: | 0.5 |  |  | Cl=0 at alpha= | -3.5769 | deg
|  |  |  | @ Cl=0.1, Cd= | 0.035867
|  |  |  | @ Cl=0.4, Cd= | 0.012824
|  |  |  | @ Cl=0.6, Cd= | 0.013058
alpha (deg) | Cl | Cd | Cm | Cl/Cd
-20 | -0.87 | 0.32451 | -0.038 | -2.68
-19.5 | -0.844 | 0.32039 | -0.039 | -2.634
-19 | -0.816 | 0.30667 | -0.038 | -2.662
-18.5 | -0.79 | 0.29895 | -0.038 | -2.643
-18 | -0.764 | 0.39891 | -0.038 | -1.915
-17.5 | -0.738 | 0.27944 | -0.038 | -2.641
-17 | -0.712 | 0.27442 | -0.039 | -2.595
-16.5 | -0.686 | 0.26959 | -0.039 | -2.545
-16 | -0.659 | 0.2543 | -0.037 | -2.59
-15.5 | -0.632 | 0.23497 | -0.037 | -2.691
-15 | -0.606 | 0.22769 | -0.038 | -2.662
-14.5 | -0.58 | 0.24187 | -0.038 | -2.397
-14 | -0.554 | 0.21814 | -0.038 | -2.538
-13.5 | -0.527 | 0.35586 | -0.039 | -1.482
-13 | -0.501 | 0.23032 | -0.039 | -2.175
-12.5 | -0.474 | 0.19629 | -0.036 | -2.413
-12 | -0.447 | 0.19369 | -0.037 | -2.309
-11.5 | -0.421 | 0.18921 | -0.037 | -2.224
-11 | -0.394 | 0.19894 | -0.037 | -1.982
-10.5 | -0.368 | 0.16746 | -0.038 | -2.197
-10 | -0.341 | 0.16356 | -0.038 | -2.087
-9.5 | -0.315 | 0.17638 | -0.038 | -1.785
-9 | -0.288 | 0.15991 | -0.034 | -1.8
-8.5 | -0.261 | 0.15877 | -0.035 | -1.646
-8 | -0.235 | 0.139 | -0.035 | -1.689
-7.5 | -0.208 | 0.13746 | -0.036 | -1.515
-7 | -0.182 | 0.13241 | -0.036 | -1.373
-6.5 | -0.155 | 0.11042 | -0.032 | -1.404
-6 | -0.129 | 0.10853 | -0.033 | -1.184
-5.5 | -0.152 | 0.06663 | -0.032 | -2.278
-5 | -0.133 | 0.05085 | -0.033 | -2.624
-4.5 | -0.092 | 0.04497 | -0.036 | -2.051
-4 | -0.044 | 0.0418 | -0.037 | -1.045
-3.5 | 0.008 | 0.03899 | -0.039 | 0.212
-3 | 0.062 | 0.03693 | -0.04 | 1.671
-2.5 | 0.116 | 0.03542 | -0.042 | 3.269
-2 | 0.17 | 0.03421 | -0.045 | 4.98
-1.5 | 0.278 | 0.01363 | -0.1 | 20.402
-1 | 0.346 | 0.01352 | -0.101 | 25.622
-0.5 | 0.405 | 0.01276 | -0.099 | 31.717
0 | 0.475 | 0.01259 | -0.1 | 37.737
0.5 | 0.54 | 0.01281 | -0.101 | 42.18
1 | 0.603 | 0.01307 | -0.101 | 46.123
1.5 | 0.664 | 0.01339 | -0.102 | 49.611
2 | 0.741 | 0.01725 | -0.105 | 42.93
2.5 | 0.802 | 0.01794 | -0.106 | 44.706
3 | 0.695 | 0.03445 | -0.046 | 20.182
3.5 | 0.735 | 0.03716 | -0.043 | 19.769
4 | 0.765 | 0.03987 | -0.041 | 19.176
4.5 | 0.777 | 0.0444 | -0.038 | 17.49
5 | 0.749 | 0.05271 | -0.036 | 14.202
5.5 | 0.477 | 0.10137 | -0.038 | 4.708
6 | 0.503 | 0.12934 | -0.036 | 3.889
6.5 | 0.529 | 0.13424 | -0.043 | 3.944
7 | 0.555 | 0.13698 | -0.043 | 4.053
7.5 | 0.581 | 0.14897 | -0.043 | 3.899
8 | 0.606 | 0.15087 | -0.043 | 4.02
8.5 | 0.633 | 0.15664 | -0.05 | 4.042
9 | 0.659 | 0.15982 | -0.05 | 4.122
9.5 | 0.684 | 0.17578 | -0.05 | 3.893
10 | 0.71 | 0.17965 | -0.05 | 3.95
10.5 | 0.735 | 0.18408 | -0.051 | 3.993
11 | 0.762 | 0.20244 | -0.056 | 3.763
11.5 | 0.787 | 0.21402 | -0.056 | 3.677
12 | 0.812 | 0.21041 | -0.056 | 3.86
12.5 | 0.837 | 0.21493 | -0.057 | 3.896
13 | 0.862 | 0.2217 | -0.057 | 3.89
13.5 | 0.889 | 0.23657 | -0.062 | 3.759
14 | 0.914 | 0.24289 | -0.062 | 3.764
14.5 | 0.939 | 0.26128 | -0.062 | 3.593
15 | 0.964 | 0.25196 | -0.063 | 3.825
15.5 | 0.991 | 0.27241 | -0.067 | 3.638
16 | 1.016 | 0.28163 | -0.067 | 3.606
16.5 | 1.04 | 0.28594 | -0.067 | 3.638
17 | 1.065 | 0.30155 | -0.068 | 3.531
17.5 | 1.09 | 0.3073 | -0.069 | 3.547
18 | 1.116 | 0.32314 | -0.071 | 3.454
18.5 | 1.14 | 0.33371 | -0.072 | 3.418
19 | 1.165 | 0.33486 | -0.072 | 3.478
19.5 | 1.189 | 0.34085 | -0.073 | 3.488
20 | 1.216 | 0.34518 | -0.076 | 3.524

## 16. Re 100k Mach 0.50 (2)
BIGFOIL.COM POLAR EXPORT
NACA66-409
NACA66-409 |  |  |  | Cl Max: | 1.141 | at alpha= | 20 | deg
XFOIL ncrit=9 |  |  |  | L/D Max: | 35.5795 | at alpha= | 4.5 | deg
Re: | 100000 |  |  | Cd Min: | 0.30549 | at alpha= | 20 | deg
Mach: | 0.5 |  |  | Cl=0 at alpha= | 0.28099 | deg
|  |  |  | @ Cl=0.1, Cd= | 0.02278
|  |  |  | @ Cl=0.4, Cd= | 0.027296
|  |  |  | @ Cl=0.6, Cd= | 0.027127
alpha (deg) | Cl | Cd | Cm | Cl/Cd
-20 | -0.7112 | 0.26266 | 0.0213 | -2.7077
-19.5 | -0.69 | 0.25508 | 0.0165 | -2.705
-19 | -0.6693 | 0.24801 | 0.0116 | -2.6987
-18.5 | -0.6507 | 0.24362 | 0.0058 | -2.671
-18 | -0.6368 | 0.24129 | -0.0002 | -2.6391
-17 | -0.5892 | 0.21775 | -0.006 | -2.7059
-16.5 | -0.5685 | 0.20956 | -0.0093 | -2.7128
-16 | -0.5492 | 0.20211 | -0.0128 | -2.7173
-15.5 | -0.5308 | 0.195 | -0.0166 | -2.7221
-15 | -0.517 | 0.1902 | -0.0216 | -2.7182
-14.5 | -0.5186 | 0.19032 | -0.0276 | -2.7249
-14 | -0.4807 | 0.17321 | -0.0267 | -2.7752
-13.5 | -0.4646 | 0.16608 | -0.0293 | -2.7974
-13 | -0.4542 | 0.16037 | -0.0329 | -2.8322
-12.5 | -0.46 | 0.15861 | -0.0384 | -2.9002
-12 | -0.4288 | 0.14551 | -0.037 | -2.9469
-11.5 | -0.4171 | 0.13872 | -0.0384 | -3.0068
-11 | -0.4228 | 0.13509 | -0.0424 | -3.1298
-10.5 | -0.4079 | 0.1261 | -0.0419 | -3.2347
-10 | -0.4016 | 0.11996 | -0.042 | -3.3478
-9.5 | -0.4063 | 0.11423 | -0.0429 | -3.5569
-9 | -0.4088 | 0.10908 | -0.0417 | -3.7477
-8.5 | -0.4172 | 0.10352 | -0.0396 | -4.0301
-8 | -0.4315 | 0.09933 | -0.0365 | -4.3441
-7.5 | -0.4489 | 0.0945 | -0.033 | -4.7503
-7 | -0.4788 | 0.09119 | -0.0296 | -5.2506
-6.5 | -0.493 | 0.08585 | -0.0245 | -5.7426
-6 | -0.5548 | 0.08317 | -0.0261 | -6.6707
-5 | -0.5606 | 0.06958 | -0.0184 | -8.0569
-4.5 | -0.5624 | 0.0632 | -0.0164 | -8.8987
-4 | -0.5586 | 0.05703 | -0.014 | -9.7948
-3 | -0.4254 | 0.03771 | -0.0306 | -11.2808
-2.5 | -0.3567 | 0.03226 | -0.0307 | -11.057
-2 | -0.295 | 0.0285 | -0.0299 | -10.3509
-1.5 | -0.2344 | 0.02528 | -0.029 | -9.2722
-1 | -0.1536 | 0.02371 | -0.0315 | -6.4783
-0.5 | -0.0745 | 0.02278 | -0.0345 | -3.2704
0 | -0.0408 | 0.02079 | -0.0242 | -1.9625
0.5 | 0.0318 | 0.02177 | -0.0278 | 1.4607
1 | 0.1054 | 0.02286 | -0.0318 | 4.6107
1.5 | 0.181 | 0.02404 | -0.036 | 7.5291
2 | 0.2617 | 0.02534 | -0.0409 | 10.3275
2.5 | 0.3293 | 0.02636 | -0.0432 | 12.4924
3 | 0.4154 | 0.0275 | -0.0482 | 15.1055
3.5 | 0.4969 | 0.02828 | -0.0514 | 17.5707
4 | 0.6015 | 0.02711 | -0.0544 | 22.1874
4.5 | 0.7091 | 0.01993 | -0.0394 | 35.5795
5 | 0.7458 | 0.02308 | -0.0341 | 32.3137
5.5 | 0.8384 | 0.02788 | -0.0358 | 30.0717
6 | 0.9144 | 0.03414 | -0.0354 | 26.7838
6.5 | 0.9516 | 0.04089 | -0.0307 | 23.2722
7 | 0.9587 | 0.04759 | -0.0242 | 20.145
7.5 | 0.9449 | 0.05425 | -0.0175 | 17.4175
8 | 0.9178 | 0.06182 | -0.0129 | 14.8463
8.5 | 0.8874 | 0.07095 | -0.0125 | 12.5074
9 | 0.8693 | 0.0815 | -0.015 | 10.6663
9.5 | 0.8304 | 0.09727 | -0.0281 | 8.5371
10 | 0.7116 | 0.10081 | -0.023 | 7.0588
10.5 | 0.8099 | 0.13106 | -0.0538 | 6.1796
11 | 0.8159 | 0.14076 | -0.0579 | 5.7964
11.5 | 0.8247 | 0.15033 | -0.0621 | 5.4859
12 | 0.8396 | 0.16014 | -0.0656 | 5.2429
12.5 | 0.8567 | 0.16995 | -0.069 | 5.0409
13 | 0.8752 | 0.17985 | -0.0724 | 4.8663
13.5 | 0.8835 | 0.18758 | -0.0789 | 4.71
14 | 0.8929 | 0.19624 | -0.0858 | 4.55
14.5 | 0.9226 | 0.20739 | -0.0879 | 4.4486
15 | 0.9298 | 0.2146 | -0.0963 | 4.3327
15.5 | 0.9507 | 0.22355 | -0.1012 | 4.2527
16 | 0.9779 | 0.23607 | -0.1044 | 4.1424
16.5 | 0.9887 | 0.24132 | -0.1133 | 4.097
17 | 1.03 | 0.26057 | -0.1126 | 3.9529
17.5 | 1.0342 | 0.26122 | -0.1231 | 3.9591
18 | 1.0524 | 0.26829 | -0.1307 | 3.9226
18.5 | 1.0745 | 0.27725 | -0.1361 | 3.8756
19 | 1.1027 | 0.29066 | -0.1392 | 3.7938
19.5 | 1.126 | 0.30296 | -0.1445 | 3.7167
20 | 1.141 | 0.30549 | -0.1539 | 3.735

## 17. Re 250k Mach 0.00 (1)
BIGFOIL.COM POLAR EXPORT
NACA66-409
NACA66-409 |  |  |  | Cl Max: | 0.846 | at alpha= | 7.5 | deg
JavaFoil+Calcfoil stall+Eppler ext transition |  |  |  | L/D Max: | 82.886 | at alpha= | 2 | deg
Re: | 250000 |  |  | Cd Min: | 0.00646 | at alpha= | 1 | deg
Mach: | 0 |  |  | Cl=0 at alpha= | -3.5761 | deg
|  |  |  | @ Cl=0.1, Cd= | 0.030243
|  |  |  | @ Cl=0.4, Cd= | 0.0069239
|  |  |  | @ Cl=0.6, Cd= | 0.13867
alpha (deg) | Cl | Cd | Cm | Cl/Cd
-16 | -0.265 | 0.25105 | -0.024 | -1.055
-15.5 | -0.281 | 0.18435 | -0.024 | -1.523
-15 | -0.297 | 0.21859 | -0.024 | -1.359
-14.5 | -0.314 | 0.19472 | -0.024 | -1.611
-14 | -0.33 | 0.17752 | -0.024 | -1.862
-13.5 | -0.347 | 0.16851 | -0.025 | -2.059
-13 | -0.363 | 0.15008 | -0.025 | -2.417
-12.5 | -0.377 | 0.13855 | -0.024 | -2.722
-12 | -0.39 | 0.12439 | -0.025 | -3.135
-11.5 | -0.4 | 0.11255 | -0.025 | -3.557
-11 | -0.408 | 0.10171 | -0.025 | -4.007
-10.5 | -0.407 | 0.09199 | -0.025 | -4.428
-10 | -0.401 | 0.08575 | -0.025 | -4.679
-9.5 | -0.391 | 0.07687 | -0.026 | -5.092
-9 | -0.377 | 0.06945 | -0.026 | -5.434
-8.5 | -0.359 | 0.06635 | -0.026 | -5.413
-8 | -0.337 | 0.05943 | -0.027 | -5.667
-7.5 | -0.31 | 0.05567 | -0.027 | -5.573
-7 | -0.28 | 0.05156 | -0.028 | -5.429
-6.5 | -0.246 | 0.04727 | -0.03 | -5.206
-6 | -0.209 | 0.04469 | -0.031 | -4.679
-5.5 | -0.169 | 0.04133 | -0.032 | -4.099
-5 | -0.127 | 0.03891 | -0.032 | -3.275
-4.5 | -0.084 | 0.03696 | -0.033 | -2.266
-4 | -0.039 | 0.03525 | -0.034 | -1.099
-3.5 | 0.007 | 0.03367 | -0.036 | 0.215
-3 | 0.054 | 0.03221 | -0.038 | 1.672
-2.5 | 0.101 | 0.0302 | -0.044 | 3.348
-2 | 0.183 | 0.00808 | -0.087 | 22.707
-1.5 | 0.242 | 0.00797 | -0.088 | 30.347
-1 | 0.3 | 0.00692 | -0.088 | 43.394
-0.5 | 0.359 | 0.00691 | -0.089 | 51.923
0 | 0.418 | 0.00693 | -0.09 | 60.248
0.5 | 0.476 | 0.00699 | -0.09 | 68.085
1 | 0.532 | 0.00646 | -0.091 | 82.442
1.5 | 0.589 | 0.00765 | -0.092 | 76.971
2 | 0.645 | 0.00778 | -0.092 | 82.886
2.5 | 0.701 | 0.01042 | -0.093 | 67.294
3 | 0.755 | 0.01079 | -0.094 | 70.01
3.5 | 0.806 | 0.01356 | -0.094 | 59.471
4 | 0.69 | 0.03352 | -0.043 | 20.575
4.5 | 0.725 | 0.03576 | -0.04 | 20.279
5 | 0.758 | 0.03793 | -0.039 | 19.987
5.5 | 0.787 | 0.04112 | -0.037 | 19.148
6 | 0.813 | 0.04411 | -0.035 | 18.423
6.5 | 0.834 | 0.0476 | -0.033 | 17.511
7 | 0.845 | 0.05179 | -0.033 | 16.319
7.5 | 0.846 | 0.05712 | -0.032 | 14.814
8 | 0.84 | 0.06129 | -0.032 | 13.7
8.5 | 0.826 | 0.06795 | -0.031 | 12.154
9 | 0.806 | 0.07579 | -0.031 | 10.629
9.5 | 0.779 | 0.07978 | -0.031 | 9.77
10 | 0.749 | 0.08849 | -0.031 | 8.463
10.5 | 0.715 | 0.09611 | -0.031 | 7.437
11 | 0.678 | 0.11127 | -0.03 | 6.097
11.5 | 0.641 | 0.11571 | -0.032 | 5.538
12 | 0.603 | 0.1249 | -0.032 | 4.826
12.5 | 0.565 | 0.13867 | -0.033 | 4.076

## 18. Re 250k Mach 0.00 (2)
BIGFOIL.COM POLAR EXPORT
NACA66-409
NACA66-409 |  |  |  | Cl Max: | 1.0393 | at alpha= | 8.5 | deg
XFOIL ncrit=9 |  |  |  | L/D Max: | 82.5285 | at alpha= | 3.5 | deg
Re: | 250000 |  |  | Cd Min: | 0.16275 | at alpha= | 13.5 | deg
Mach: | 0 |  |  | Cl=0 at alpha= | -99 | deg
|  |  |  | @ Cl=0.1, Cd= | 0.01296
|  |  |  | @ Cl=0.4, Cd= | 0.012839
|  |  |  | @ Cl=0.6, Cd= | 0.011277
alpha (deg) | Cl | Cd | Cm | Cl/Cd
0 | 0.2207 | 0.01296 | -0.0586 | 17.0293
0.5 | 0.2972 | 0.01282 | -0.0634 | 23.1825
1 | 0.3671 | 0.01293 | -0.0675 | 28.3913
1.5 | 0.4464 | 0.01271 | -0.0728 | 35.122
2 | 0.5209 | 0.01249 | -0.0771 | 41.7054
2.5 | 0.6011 | 0.01126 | -0.0806 | 53.3837
3 | 0.6717 | 0.00935 | -0.0805 | 71.8396
3.5 | 0.7246 | 0.00878 | -0.079 | 82.5285
4 | 0.6933 | 0.01084 | -0.062 | 63.9576
4.5 | 0.7032 | 0.01424 | -0.0553 | 49.382
5 | 0.7446 | 0.01597 | -0.0533 | 46.6249
5.5 | 0.7882 | 0.01796 | -0.0516 | 43.8864
6 | 0.8407 | 0.02128 | -0.0514 | 39.5066
6.5 | 0.902 | 0.02533 | -0.0518 | 35.6099
7 | 0.9541 | 0.02998 | -0.0507 | 31.8245
8 | 1.0148 | 0.04829 | -0.0404 | 21.0147
8.5 | 1.0393 | 0.05466 | -0.0389 | 19.0139
9 | 1.019 | 0.06812 | -0.0338 | 14.9589
9.5 | 0.9989 | 0.07032 | -0.0256 | 14.2051
10 | 0.9632 | 0.07708 | -0.0205 | 12.4961
10.5 | 0.9228 | 0.08649 | -0.0209 | 10.6694
11 | 0.8839 | 0.09952 | -0.0277 | 8.8816
11.5 | 0.8608 | 0.11622 | -0.0394 | 7.4066
12 | 0.8502 | 0.13128 | -0.0497 | 6.4762
12.5 | 0.8472 | 0.14328 | -0.0566 | 5.9129
13 | 0.8494 | 0.15366 | -0.062 | 5.5278
13.5 | 0.8566 | 0.16275 | -0.0665 | 5.2633

## 19. Re 250k Mach 0.10 (1)
BIGFOIL.COM POLAR EXPORT
NACA66-409
NACA66-409 |  |  |  | Cl Max: | 0.844 | at alpha= | 7 | deg
JavaFoil+Calcfoil stall+Eppler ext transition |  |  |  | L/D Max: | 83.175 | at alpha= | 2 | deg
Re: | 250000 |  |  | Cd Min: | 0.00648 | at alpha= | 1 | deg
Mach: | 0.1 |  |  | Cl=0 at alpha= | -3.5761 | deg
|  |  |  | @ Cl=0.1, Cd= | 0.030457
|  |  |  | @ Cl=0.4, Cd= | 0.0069498
|  |  |  | @ Cl=0.6, Cd= | 0.13587
alpha (deg) | Cl | Cd | Cm | Cl/Cd
-15.5 | -0.243 | 0.19371 | -0.025 | -1.252
-15 | -0.261 | 0.17509 | -0.025 | -1.489
-14.5 | -0.279 | 0.2238 | -0.024 | -1.248
-14 | -0.298 | 0.19313 | -0.025 | -1.545
-13.5 | -0.317 | 0.17911 | -0.025 | -1.772
-13 | -0.336 | 0.16433 | -0.025 | -2.045
-12.5 | -0.353 | 0.14676 | -0.025 | -2.409
-12 | -0.369 | 0.13334 | -0.025 | -2.771
-11.5 | -0.383 | 0.11766 | -0.025 | -3.255
-11 | -0.393 | 0.10447 | -0.025 | -3.766
-10.5 | -0.396 | 0.09482 | -0.025 | -4.176
-10 | -0.392 | 0.08812 | -0.025 | -4.453
-9.5 | -0.385 | 0.07728 | -0.026 | -4.978
-9 | -0.373 | 0.07109 | -0.026 | -5.241
-8.5 | -0.356 | 0.06718 | -0.026 | -5.298
-8 | -0.335 | 0.05978 | -0.027 | -5.602
-7.5 | -0.309 | 0.05607 | -0.027 | -5.517
-7 | -0.28 | 0.05192 | -0.028 | -5.386
-6.5 | -0.246 | 0.04725 | -0.03 | -5.213
-6 | -0.21 | 0.04454 | -0.03 | -4.704
-5.5 | -0.17 | 0.04136 | -0.032 | -4.109
-5 | -0.128 | 0.03905 | -0.033 | -3.276
-4.5 | -0.084 | 0.03697 | -0.033 | -2.275
-4 | -0.039 | 0.03532 | -0.034 | -1.101
-3.5 | 0.007 | 0.03368 | -0.036 | 0.216
-3 | 0.054 | 0.03224 | -0.038 | 1.678
-2.5 | 0.102 | 0.03038 | -0.043 | 3.341
-2 | 0.184 | 0.00808 | -0.088 | 22.803
-1.5 | 0.243 | 0.00791 | -0.088 | 30.738
-1 | 0.302 | 0.00694 | -0.089 | 43.516
-0.5 | 0.361 | 0.00693 | -0.089 | 52.022
0 | 0.42 | 0.00696 | -0.09 | 60.302
0.5 | 0.478 | 0.00698 | -0.091 | 68.437
1 | 0.535 | 0.00648 | -0.092 | 82.579
1.5 | 0.592 | 0.00765 | -0.092 | 77.391
2 | 0.648 | 0.00779 | -0.093 | 83.175
2.5 | 0.705 | 0.01047 | -0.094 | 67.333
3 | 0.759 | 0.01084 | -0.094 | 70.006
3.5 | 0.81 | 0.01363 | -0.095 | 59.429
4 | 0.693 | 0.03358 | -0.043 | 20.628
4.5 | 0.728 | 0.03572 | -0.04 | 20.377
5 | 0.761 | 0.03818 | -0.039 | 19.927
5.5 | 0.789 | 0.04094 | -0.037 | 19.285
6 | 0.814 | 0.04461 | -0.035 | 18.247
6.5 | 0.834 | 0.04815 | -0.034 | 17.317
7 | 0.844 | 0.05239 | -0.033 | 16.104
7.5 | 0.842 | 0.0576 | -0.032 | 14.62
8 | 0.833 | 0.06237 | -0.032 | 13.349
8.5 | 0.815 | 0.0698 | -0.03 | 11.675
9 | 0.79 | 0.07498 | -0.03 | 10.541
9.5 | 0.76 | 0.0836 | -0.032 | 9.09
10 | 0.724 | 0.09292 | -0.032 | 7.797
10.5 | 0.686 | 0.10156 | -0.031 | 6.75
11 | 0.644 | 0.10816 | -0.032 | 5.958
11.5 | 0.602 | 0.12034 | -0.032 | 5.005
12 | 0.56 | 0.13587 | -0.034 | 4.123

## 20. Re 250k Mach 0.10 (2)
BIGFOIL.COM POLAR EXPORT
NACA66-409
NACA66-409 |  |  |  | Cl Max: | 1.0347 | at alpha= | 8.5 | deg
XFOIL ncrit=9 |  |  |  | L/D Max: | 82.4858 | at alpha= | 3.5 | deg
Re: | 250000 |  |  | Cd Min: | 0.24068 | at alpha= | -20 | deg
Mach: | 0.1 |  |  | Cl=0 at alpha= | -2.659 | deg
|  |  |  | @ Cl=0.1, Cd= | 0.012756
|  |  |  | @ Cl=0.4, Cd= | 0.012887
|  |  |  | @ Cl=0.6, Cd= | 0.011323
alpha (deg) | Cl | Cd | Cm | Cl/Cd
-20 | -0.6439 | 0.24068 | 0.0128 | -2.6753
-19 | -0.6116 | 0.22537 | 0.0062 | -2.7138
-18.5 | -0.5952 | 0.2182 | 0.0036 | -2.7278
-18 | -0.5797 | 0.21189 | 0.0004 | -2.7359
-17.5 | -0.5645 | 0.20552 | -0.0029 | -2.7467
-17 | -0.5495 | 0.19899 | -0.0061 | -2.7614
-16.5 | -0.5346 | 0.19247 | -0.0094 | -2.7776
-16 | -0.5254 | 0.18861 | -0.0149 | -2.7856
-15.5 | -0.517 | 0.18323 | -0.0189 | -2.8216
-15 | -0.5058 | 0.1767 | -0.0222 | -2.8625
-14.5 | -0.4884 | 0.16548 | -0.0229 | -2.9514
-14 | -0.4739 | 0.15823 | -0.024 | -2.995
-13.5 | -0.4627 | 0.15167 | -0.0261 | -3.0507
-13 | -0.4528 | 0.14504 | -0.0282 | -3.1219
-12.5 | -0.444 | 0.13837 | -0.0305 | -3.2088
-12 | -0.4363 | 0.13167 | -0.0328 | -3.3136
-11.5 | -0.4321 | 0.12547 | -0.0366 | -3.4439
-11 | -0.4288 | 0.11929 | -0.0402 | -3.5946
-10.5 | -0.4258 | 0.1127 | -0.0432 | -3.7782
-10 | -0.4256 | 0.10603 | -0.0459 | -4.014
-9.5 | -0.428 | 0.09696 | -0.0428 | -4.4142
-9 | -0.4345 | 0.0916 | -0.0416 | -4.7434
-8.5 | -0.459 | 0.08761 | -0.0375 | -5.2391
-8 | -0.4981 | 0.0846 | -0.0317 | -5.8877
-7.5 | -0.4781 | 0.07344 | -0.0478 | -6.5101
-7 | -0.4466 | 0.06254 | -0.0604 | -7.141
-6.5 | -0.3925 | 0.05461 | -0.0701 | -7.1873
-6 | -0.3716 | 0.04334 | -0.0724 | -8.5741
-5.5 | -0.3248 | 0.03767 | -0.0751 | -8.6222
-5 | -0.2778 | 0.03221 | -0.0763 | -8.6247
-4.5 | -0.2149 | 0.02769 | -0.0796 | -7.7609
-4 | -0.1641 | 0.02184 | -0.0761 | -7.5137
-3.5 | -0.0976 | 0.0184 | -0.0775 | -5.3043
-3 | -0.0298 | 0.01627 | -0.0798 | -1.8316
-2.5 | 0.0139 | 0.01529 | -0.0778 | 0.90909
-2 | 0.078 | 0.01414 | -0.0801 | 5.5163
-1.5 | 0.1152 | 0.0118 | -0.0767 | 9.7627
-1 | 0.1303 | 0.0125 | -0.0653 | 10.424
-0.5 | 0.1436 | 0.01291 | -0.055 | 11.1232
0 | 0.2213 | 0.01299 | -0.0588 | 17.0362
0.5 | 0.2994 | 0.01286 | -0.0639 | 23.2815
1 | 0.3666 | 0.01299 | -0.0673 | 28.2217
1.5 | 0.4477 | 0.01274 | -0.0729 | 35.1413
2 | 0.5208 | 0.01258 | -0.0769 | 41.399
2.5 | 0.6027 | 0.01128 | -0.0806 | 53.4309
3 | 0.6735 | 0.00937 | -0.0805 | 71.8783
3.5 | 0.7267 | 0.00881 | -0.0788 | 82.4858
4 | 0.6917 | 0.01107 | -0.0613 | 62.4842
4.5 | 0.7051 | 0.01432 | -0.055 | 49.2388
5 | 0.7465 | 0.01608 | -0.053 | 46.4241
5.5 | 0.7904 | 0.01813 | -0.0513 | 43.5962
6 | 0.8444 | 0.02152 | -0.0511 | 39.2379
6.5 | 0.9061 | 0.02569 | -0.0515 | 35.2705
7 | 0.9577 | 0.03074 | -0.0502 | 31.1548
8.5 | 1.0347 | 0.05508 | -0.0372 | 18.7854
9 | 1.0169 | 0.06912 | -0.0331 | 14.7121
9.5 | 0.9963 | 0.0743 | -0.0267 | 13.4092
10 | 0.9582 | 0.07856 | -0.0204 | 12.197
10.5 | 0.9184 | 0.08763 | -0.0208 | 10.4804
11 | 0.8825 | 0.10002 | -0.0269 | 8.8232
11.5 | 0.8597 | 0.11597 | -0.0379 | 7.4131
12 | 0.8489 | 0.13212 | -0.05 | 6.4252
12.5 | 0.8462 | 0.14429 | -0.0573 | 5.8646
13 | 0.8488 | 0.15473 | -0.0629 | 5.4857
13.5 | 0.856 | 0.16395 | -0.0675 | 5.2211

## 21. Re 250k Mach 0.25 (1)
BIGFOIL.COM POLAR EXPORT
NACA66-409
NACA66-409 |  |  |  | Cl Max: | 0.83 | at alpha= | 3.5 | deg
JavaFoil+Calcfoil stall+Eppler ext transition |  |  |  | L/D Max: | 73.656 | at alpha= | 1.5 | deg
Re: | 250000 |  |  | Cd Min: | 0.00696 | at alpha= | -0.5 | deg
Mach: | 0.25 |  |  | Cl=0 at alpha= | -3.5745 | deg
|  |  |  | @ Cl=0.1, Cd= | 0.030843
|  |  |  | @ Cl=0.4, Cd= | 0.0069797
|  |  |  | @ Cl=0.6, Cd= | 0.0082431
alpha (deg) | Cl | Cd | Cm | Cl/Cd
-14 | -0.059 | 0.17324 | -0.029 | -0.339
-13.5 | -0.056 | 0.15828 | -0.029 | -0.353
-13 | -0.053 | 0.15345 | -0.029 | -0.346
-12.5 | -0.105 | 0.14023 | -0.029 | -0.747
-12 | -0.173 | 0.13546 | -0.028 | -1.274
-11.5 | -0.223 | 0.11764 | -0.028 | -1.896
-11 | -0.266 | 0.15105 | -0.027 | -1.759
-10.5 | -0.295 | 0.12328 | -0.028 | -2.394
-10 | -0.314 | 0.10358 | -0.027 | -3.032
-9.5 | -0.326 | 0.09084 | -0.027 | -3.589
-9 | -0.331 | 0.08055 | -0.028 | -4.105
-8.5 | -0.328 | 0.07401 | -0.027 | -4.426
-8 | -0.317 | 0.06386 | -0.027 | -4.967
-7.5 | -0.3 | 0.05958 | -0.027 | -5.029
-7 | -0.276 | 0.05401 | -0.028 | -5.102
-6.5 | -0.246 | 0.04863 | -0.03 | -5.054
-6 | -0.211 | 0.0451 | -0.031 | -4.681
-5.5 | -0.172 | 0.04216 | -0.033 | -4.088
-5 | -0.13 | 0.03943 | -0.033 | -3.307
-4.5 | -0.086 | 0.03732 | -0.034 | -2.305
-4 | -0.04 | 0.03557 | -0.035 | -1.121
-3.5 | 0.007 | 0.03386 | -0.036 | 0.221
-3 | 0.056 | 0.03209 | -0.039 | 1.731
-2.5 | 0.104 | 0.03073 | -0.042 | 3.387
-2 | 0.189 | 0.00917 | -0.09 | 20.649
-1.5 | 0.25 | 0.00792 | -0.091 | 31.54
-1 | 0.31 | 0.00698 | -0.091 | 44.391
-0.5 | 0.37 | 0.00696 | -0.092 | 53.226
0 | 0.431 | 0.007 | -0.093 | 61.58
0.5 | 0.491 | 0.00701 | -0.093 | 70.035
1 | 0.55 | 0.0082 | -0.094 | 67.055
1.5 | 0.608 | 0.00825 | -0.095 | 73.656
2 | 0.666 | 0.01031 | -0.095 | 64.636
2.5 | 0.723 | 0.01063 | -0.096 | 68.065
3 | 0.779 | 0.01342 | -0.097 | 58.036
3.5 | 0.83 | 0.01391 | -0.097 | 59.693
4 | 0.708 | 0.03402 | -0.043 | 20.811
4.5 | 0.743 | 0.03624 | -0.04 | 20.492
5 | 0.773 | 0.03897 | -0.04 | 19.845
5.5 | 0.798 | 0.04231 | -0.037 | 18.867
6 | 0.817 | 0.04591 | -0.034 | 17.796
6.5 | 0.829 | 0.04942 | -0.034 | 16.773
7 | 0.825 | 0.05497 | -0.033 | 15.013
7.5 | 0.804 | 0.06278 | -0.032 | 12.806
8 | 0.769 | 0.06811 | -0.031 | 11.285
8.5 | 0.72 | 0.08103 | -0.032 | 8.881

## 22. Re 250k Mach 0.25 (2)
BIGFOIL.COM POLAR EXPORT
NACA66-409
NACA66-409 |  |  |  | Cl Max: | 1.0511 | at alpha= | 20 | deg
XFOIL ncrit=9 |  |  |  | L/D Max: | 79.154 | at alpha= | 3.5 | deg
Re: | 250000 |  |  | Cd Min: | 0.27705 | at alpha= | 20 | deg
Mach: | 0.25 |  |  | Cl=0 at alpha= | -2.6283 | deg
|  |  |  | @ Cl=0.1, Cd= | 0.013117
|  |  |  | @ Cl=0.4, Cd= | 0.0132
|  |  |  | @ Cl=0.6, Cd= | 0.011608
alpha (deg) | Cl | Cd | Cm | Cl/Cd
-14.5 | -0.4843 | 0.16709 | -0.0222 | -2.8984
-14 | -0.4713 | 0.16035 | -0.0243 | -2.9392
-13.5 | -0.4596 | 0.15373 | -0.0266 | -2.9897
-13 | -0.449 | 0.14698 | -0.029 | -3.0548
-12.5 | -0.4394 | 0.14029 | -0.0314 | -3.1321
-12 | -0.4319 | 0.13394 | -0.0344 | -3.2246
-11.5 | -0.4291 | 0.12828 | -0.0387 | -3.345
-11 | -0.4238 | 0.12179 | -0.0415 | -3.4798
-10.5 | -0.42 | 0.11504 | -0.0441 | -3.6509
-10 | -0.4156 | 0.10582 | -0.0416 | -3.9274
-9.5 | -0.4142 | 0.09983 | -0.0417 | -4.1491
-9 | -0.4209 | 0.09435 | -0.0409 | -4.461
-8.5 | -0.4415 | 0.09022 | -0.0372 | -4.8936
-8 | -0.4723 | 0.08686 | -0.032 | -5.4375
-7.5 | -0.4624 | 0.07748 | -0.0441 | -5.968
-7 | -0.4294 | 0.06561 | -0.0631 | -6.5447
-6.5 | -0.3902 | 0.05759 | -0.0719 | -6.7755
-6 | -0.3696 | 0.04631 | -0.0752 | -7.981
-5.5 | -0.3293 | 0.04023 | -0.0771 | -8.1854
-5 | -0.2783 | 0.03393 | -0.0799 | -8.2022
-3.5 | -0.0951 | 0.01903 | -0.0813 | -4.9974
-3 | -0.0481 | 0.01717 | -0.079 | -2.8014
-2.5 | 0.0166 | 0.01588 | -0.0805 | 1.0453
-2 | 0.0836 | 0.01441 | -0.0831 | 5.8015
-1.5 | 0.1143 | 0.01199 | -0.0789 | 9.5329
-1 | 0.1422 | 0.01265 | -0.0692 | 11.2411
-0.5 | 0.1527 | 0.0131 | -0.058 | 11.6565
0 | 0.2251 | 0.01316 | -0.0597 | 17.1049
0.5 | 0.2827 | 0.01337 | -0.0609 | 21.1444
1 | 0.3687 | 0.0132 | -0.0673 | 27.9318
1.5 | 0.4441 | 0.0132 | -0.0717 | 33.6439
2 | 0.5253 | 0.01284 | -0.0766 | 40.9112
2.5 | 0.612 | 0.01141 | -0.0805 | 53.6372
3 | 0.685 | 0.00946 | -0.0802 | 72.4101
3.5 | 0.7298 | 0.00922 | -0.076 | 79.154
4 | 0.6852 | 0.01232 | -0.0578 | 55.6169
4.5 | 0.7147 | 0.01473 | -0.0537 | 48.52
5 | 0.7557 | 0.01667 | -0.0512 | 45.3329
5.5 | 0.8026 | 0.0191 | -0.0495 | 42.0209
6 | 0.8648 | 0.02294 | -0.05 | 37.6983
6.5 | 0.9263 | 0.02761 | -0.0496 | 33.5494
7 | 0.9726 | 0.03413 | -0.0468 | 28.4969
8 | 1.0146 | 0.05886 | -0.0384 | 17.2375
8.5 | 1.0049 | 0.05952 | -0.0294 | 16.8834
9 | 0.9968 | 0.06564 | -0.0249 | 15.1859
9.5 | 0.9859 | 0.07403 | -0.0219 | 13.3176
10.5 | 0.9037 | 0.09538 | -0.0219 | 9.4747
11 | 0.8717 | 0.10675 | -0.0282 | 8.1658
11.5 | 0.8514 | 0.12102 | -0.0389 | 7.0352
12 | 0.8465 | 0.13579 | -0.0493 | 6.2339
12.5 | 0.8462 | 0.14828 | -0.059 | 5.7068
13 | 0.8491 | 0.15955 | -0.0667 | 5.3218
13.5 | 0.857 | 0.16921 | -0.0721 | 5.0647
14 | 0.8684 | 0.17798 | -0.0766 | 4.8792
14.5 | 0.8849 | 0.18584 | -0.0793 | 4.7616
15 | 0.8966 | 0.19736 | -0.0824 | 4.543
15.5 | 0.9101 | 0.20649 | -0.088 | 4.4075
16 | 0.9236 | 0.21501 | -0.0942 | 4.2956
16.5 | 0.9339 | 0.22229 | -0.1019 | 4.2013
17 | 0.9498 | 0.2304 | -0.1076 | 4.1224
17.5 | 0.9665 | 0.23805 | -0.1125 | 4.0601
18 | 0.9843 | 0.24531 | -0.1165 | 4.0125
18.5 | 1.0069 | 0.25747 | -0.1177 | 3.9107
19 | 1.0229 | 0.26501 | -0.1234 | 3.8599
19.5 | 1.0365 | 0.27123 | -0.1299 | 3.8215
20 | 1.0511 | 0.27705 | -0.1369 | 3.7939

## 23. Re 250k Mach 0.50 (1)
BIGFOIL.COM POLAR EXPORT
NACA66-409
NACA66-409 |  |  |  | Cl Max: | 1.217 | at alpha= | 20 | deg
JavaFoil+Calcfoil stall+Eppler ext transition |  |  |  | L/D Max: | 76.67 | at alpha= | 1.5 | deg
Re: | 250000 |  |  | Cd Min: | 0.00833 | at alpha= | -0.5 | deg
Mach: | 0.5 |  |  | Cl=0 at alpha= | -3.5769 | deg
|  |  |  | @ Cl=0.1, Cd= | 0.031714
|  |  |  | @ Cl=0.4, Cd= | 0.0086531
|  |  |  | @ Cl=0.6, Cd= | 0.00862
alpha (deg) | Cl | Cd | Cm | Cl/Cd
-20 | -0.87 | 0.25385 | -0.038 | -3.426
-19.5 | -0.844 | 0.24034 | -0.039 | -3.511
-19 | -0.817 | 0.23618 | -0.038 | -3.457
-18.5 | -0.79 | 0.22633 | -0.038 | -3.491
-18 | -0.764 | 0.28637 | -0.038 | -2.668
-17.5 | -0.738 | 0.21609 | -0.038 | -3.416
-17 | -0.712 | 0.2113 | -0.039 | -3.371
-16.5 | -0.686 | 0.20665 | -0.039 | -3.32
-16 | -0.659 | 0.19297 | -0.038 | -3.414
-15.5 | -0.632 | 0.18814 | -0.037 | -3.36
-15 | -0.606 | 0.18183 | -0.038 | -3.333
-14.5 | -0.58 | 0.18285 | -0.038 | -3.171
-14 | -0.554 | 0.16652 | -0.039 | -3.325
-13.5 | -0.527 | 0.24571 | -0.039 | -2.146
-13 | -0.501 | 0.17134 | -0.039 | -2.923
-12.5 | -0.474 | 0.15158 | -0.037 | -3.124
-12 | -0.447 | 0.14922 | -0.037 | -2.997
-11.5 | -0.421 | 0.1453 | -0.037 | -2.896
-11 | -0.394 | 0.14816 | -0.037 | -2.662
-10.5 | -0.368 | 0.12757 | -0.038 | -2.884
-10 | -0.341 | 0.12421 | -0.038 | -2.749
-9.5 | -0.315 | 0.13428 | -0.039 | -2.345
-9 | -0.288 | 0.12123 | -0.035 | -2.375
-8.5 | -0.261 | 0.11984 | -0.035 | -2.181
-8 | -0.235 | 0.1044 | -0.036 | -2.25
-7.5 | -0.208 | 0.10268 | -0.036 | -2.029
-7 | -0.182 | 0.09986 | -0.037 | -1.82
-6.5 | -0.155 | 0.08483 | -0.033 | -1.828
-6 | -0.129 | 0.08274 | -0.034 | -1.554
-5.5 | -0.152 | 0.05444 | -0.033 | -2.788
-5 | -0.133 | 0.04406 | -0.034 | -3.028
-4.5 | -0.092 | 0.0399 | -0.037 | -2.312
-4 | -0.044 | 0.03672 | -0.038 | -1.189
-3.5 | 0.008 | 0.03446 | -0.039 | 0.24
-3 | 0.062 | 0.03277 | -0.041 | 1.884
-2.5 | 0.116 | 0.03127 | -0.045 | 3.707
-2 | 0.211 | 0.00942 | -0.1 | 22.39
-1.5 | 0.279 | 0.00917 | -0.101 | 30.364
-1 | 0.347 | 0.01008 | -0.102 | 34.409
-0.5 | 0.412 | 0.00833 | -0.102 | 49.49
0 | 0.481 | 0.00838 | -0.103 | 57.427
0.5 | 0.548 | 0.00849 | -0.104 | 64.572
1 | 0.612 | 0.00865 | -0.105 | 70.837
1.5 | 0.677 | 0.00882 | -0.105 | 76.67
2 | 0.742 | 0.01401 | -0.106 | 52.956
2.5 | 0.803 | 0.01462 | -0.107 | 54.945
3 | 0.861 | 0.01535 | -0.108 | 56.107
3.5 | 0.735 | 0.03386 | -0.045 | 21.698
4 | 0.765 | 0.0362 | -0.043 | 21.129
4.5 | 0.777 | 0.03948 | -0.04 | 19.679
5 | 0.749 | 0.04538 | -0.036 | 16.497
5.5 | 0.477 | 0.07579 | -0.039 | 6.297
6 | 0.503 | 0.09329 | -0.037 | 5.393
6.5 | 0.53 | 0.09903 | -0.044 | 5.347
7 | 0.555 | 0.10125 | -0.044 | 5.485
7.5 | 0.581 | 0.11101 | -0.044 | 5.233
8 | 0.607 | 0.113 | -0.044 | 5.368
8.5 | 0.633 | 0.11692 | -0.05 | 5.416
9 | 0.659 | 0.11979 | -0.05 | 5.5
9.5 | 0.684 | 0.12695 | -0.05 | 5.39
10 | 0.71 | 0.13582 | -0.051 | 5.225
10.5 | 0.735 | 0.13949 | -0.051 | 5.27
11 | 0.762 | 0.14678 | -0.056 | 5.191
11.5 | 0.787 | 0.1609 | -0.056 | 4.891
12 | 0.812 | 0.15414 | -0.057 | 5.27
12.5 | 0.837 | 0.1582 | -0.057 | 5.293
13 | 0.862 | 0.16516 | -0.058 | 5.222
13.5 | 0.889 | 0.17642 | -0.062 | 5.041
14 | 0.914 | 0.18188 | -0.062 | 5.027
14.5 | 0.939 | 0.19573 | -0.062 | 4.797
15 | 0.964 | 0.19554 | -0.063 | 4.93
15.5 | 0.991 | 0.20688 | -0.067 | 4.791
16 | 1.016 | 0.21285 | -0.067 | 4.772
16.5 | 1.04 | 0.21579 | -0.067 | 4.82
17 | 1.065 | 0.22652 | -0.068 | 4.701
17.5 | 1.09 | 0.23623 | -0.07 | 4.616
18 | 1.116 | 0.24574 | -0.071 | 4.543
18.5 | 1.141 | 0.24933 | -0.072 | 4.574
19 | 1.165 | 0.25581 | -0.072 | 4.553
19.5 | 1.189 | 0.25933 | -0.073 | 4.585
20 | 1.217 | 0.2663 | -0.076 | 4.57

## 24. Re 250k Mach 0.50 (2)
BIGFOIL.COM POLAR EXPORT
NACA66-409
NACA66-409 |  |  |  | Cl Max: | 1.1395 | at alpha= | 19.5 | deg
XFOIL ncrit=9 |  |  |  | L/D Max: | 73.06 | at alpha= | 3 | deg
Re: | 250000 |  |  | Cd Min: | 0.29829 | at alpha= | 19.5 | deg
Mach: | 0.5 |  |  | Cl=0 at alpha= | -2.4091 | deg
|  |  |  | @ Cl=0.1, Cd= | 0.015858
|  |  |  | @ Cl=0.4, Cd= | 0.014693
|  |  |  | @ Cl=0.6, Cd= | 0.013299
alpha (deg) | Cl | Cd | Cm | Cl/Cd
-20 | -0.7042 | 0.26061 | 0.02 | -2.7021
-19.5 | -0.6832 | 0.25281 | 0.0155 | -2.7024
-19 | -0.6625 | 0.24512 | 0.011 | -2.7028
-18.5 | -0.6414 | 0.23737 | 0.0065 | -2.7021
-18 | -0.6208 | 0.22972 | 0.0022 | -2.7024
-17.5 | -0.5998 | 0.22246 | -0.0025 | -2.6962
-17 | -0.5827 | 0.21735 | -0.0083 | -2.6809
-16 | -0.5432 | 0.19917 | -0.0146 | -2.7273
-15.5 | -0.5242 | 0.19142 | -0.0176 | -2.7385
-15 | -0.5061 | 0.18405 | -0.0208 | -2.7498
-14.5 | -0.4889 | 0.17667 | -0.024 | -2.7673
-14 | -0.4726 | 0.16944 | -0.0271 | -2.7892
-13.5 | -0.457 | 0.16245 | -0.0303 | -2.8132
-13 | -0.448 | 0.15745 | -0.0351 | -2.8453
-12.5 | -0.4401 | 0.15148 | -0.0386 | -2.9053
-12 | -0.4302 | 0.14465 | -0.0415 | -2.9741
-11.5 | -0.4154 | 0.13429 | -0.0413 | -3.0933
-11 | -0.4017 | 0.12704 | -0.0409 | -3.162
-10.5 | -0.3945 | 0.12062 | -0.0418 | -3.2706
-10 | -0.391 | 0.11444 | -0.0425 | -3.4166
-9.5 | -0.3951 | 0.10926 | -0.0428 | -3.6161
-9 | -0.4136 | 0.10589 | -0.0415 | -3.9059
-8.5 | -0.4335 | 0.10227 | -0.0384 | -4.2388
-8 | -0.4161 | 0.0936 | -0.0481 | -4.4455
-7.5 | -0.3977 | 0.08322 | -0.0505 | -4.7789
-7 | -0.3715 | 0.07452 | -0.0594 | -4.9852
-6.5 | -0.3543 | 0.06499 | -0.0732 | -5.4516
-6 | -0.3302 | 0.05677 | -0.0884 | -5.8165
-5.5 | -0.3151 | 0.04811 | -0.0882 | -6.5496
-5 | -0.2891 | 0.04157 | -0.09 | -6.9545
-4.5 | -0.2354 | 0.0349 | -0.0936 | -6.745
-4 | -0.1946 | 0.02867 | -0.0894 | -6.7876
-3.5 | -0.1217 | 0.02325 | -0.0911 | -5.2344
-3 | -0.0754 | 0.02029 | -0.0867 | -3.7161
-2 | 0.0522 | 0.01662 | -0.0854 | 3.1408
-1.5 | 0.1149 | 0.01562 | -0.0856 | 7.356
-1 | 0.1648 | 0.01338 | -0.0819 | 12.3169
-0.5 | 0.1699 | 0.01418 | -0.0669 | 11.9817
0 | 0.1816 | 0.01457 | -0.0544 | 12.464
0.5 | 0.2795 | 0.01459 | -0.0606 | 19.157
1 | 0.3478 | 0.01484 | -0.0626 | 23.4367
1.5 | 0.4472 | 0.01456 | -0.0696 | 30.7143
2 | 0.5277 | 0.01453 | -0.0732 | 36.318
2.5 | 0.6375 | 0.01266 | -0.0786 | 50.3555
3 | 0.7306 | 0.01 | -0.0784 | 73.06
3.5 | 0.7187 | 0.01141 | -0.0627 | 62.9886
4 | 0.6986 | 0.01454 | -0.0494 | 48.0468
4.5 | 0.7387 | 0.0165 | -0.0452 | 44.7697
5 | 0.7832 | 0.01913 | -0.0415 | 40.9409
5.5 | 0.8614 | 0.02312 | -0.0421 | 37.2578
6 | 0.9325 | 0.02911 | -0.0413 | 32.0337
6.5 | 0.9675 | 0.03575 | -0.0363 | 27.0629
7 | 0.9746 | 0.04212 | -0.0292 | 23.1387
7.5 | 0.9587 | 0.04888 | -0.0217 | 19.6133
8 | 0.9318 | 0.05656 | -0.0171 | 16.4745
8.5 | 0.9005 | 0.06577 | -0.0167 | 13.6917
9 | 0.8707 | 0.07681 | -0.0207 | 11.3358
9.5 | 0.8592 | 0.09338 | -0.0288 | 9.2011
10.5 | 0.8343 | 0.12268 | -0.0515 | 6.8006
11 | 0.8405 | 0.13298 | -0.0564 | 6.3205
11.5 | 0.8552 | 0.14305 | -0.0562 | 5.9783
12 | 0.8581 | 0.15484 | -0.066 | 5.5418
12.5 | 0.8637 | 0.16578 | -0.0759 | 5.2099
13 | 0.884 | 0.17431 | -0.0785 | 5.0714
13.5 | 0.9015 | 0.18593 | -0.0819 | 4.8486
14 | 0.9141 | 0.19575 | -0.0903 | 4.6697
14.5 | 0.9276 | 0.20496 | -0.0988 | 4.5258
15 | 0.9469 | 0.21439 | -0.1046 | 4.4167
15.5 | 0.9673 | 0.22352 | -0.1099 | 4.3276
16 | 0.9899 | 0.23286 | -0.1142 | 4.2511
16.5 | 1.0179 | 0.24685 | -0.1164 | 4.1236
17 | 1.0369 | 0.25593 | -0.1233 | 4.0515
17.5 | 1.0525 | 0.2629 | -0.1316 | 4.0034
18 | 1.0727 | 0.2708 | -0.1398 | 3.9612
18.5 | 1.0946 | 0.27985 | -0.1457 | 3.9114
19 | 1.1172 | 0.28901 | -0.1515 | 3.8656
19.5 | 1.1395 | 0.29829 | -0.1567 | 3.8201

## 25. Re 500k Mach 0.00 (1)
BIGFOIL.COM POLAR EXPORT
NACA66-409
NACA66-409 |  |  |  | Cl Max: | 0.942 | at alpha= | 5 | deg
JavaFoil+Calcfoil stall+Eppler ext transition |  |  |  | L/D Max: | 129.566 | at alpha= | 2 | deg
Re: | 500000 |  |  | Cd Min: | 0.00493 | at alpha= | 1.5 | deg
Mach: | 0 |  |  | Cl=0 at alpha= | -3.5761 | deg
|  |  |  | @ Cl=0.1, Cd= | 0.0071359
|  |  |  | @ Cl=0.4, Cd= | 0.0051509
|  |  |  | @ Cl=0.6, Cd= | 0.0049407
alpha (deg) | Cl | Cd | Cm | Cl/Cd
-16 | -0.265 | 0.16507 | -0.026 | -1.606
-15.5 | -0.281 | 0.15605 | -0.027 | -1.801
-15 | -0.297 | 0.14782 | -0.026 | -2.011
-14.5 | -0.314 | 0.13898 | -0.026 | -2.259
-14 | -0.331 | 0.12605 | -0.026 | -2.624
-13.5 | -0.347 | 0.12064 | -0.026 | -2.877
-13 | -0.363 | 0.11245 | -0.027 | -3.227
-12.5 | -0.377 | 0.10601 | -0.026 | -3.56
-12 | -0.39 | 0.09719 | -0.026 | -4.014
-11.5 | -0.4 | 0.09927 | -0.026 | -4.034
-11 | -0.408 | 0.09122 | -0.027 | -4.469
-10.5 | -0.407 | 0.08296 | -0.026 | -4.911
-10 | -0.401 | 0.07772 | -0.026 | -5.164
-9.5 | -0.391 | 0.06919 | -0.026 | -5.658
-9 | -0.377 | 0.06437 | -0.026 | -5.864
-8.5 | -0.359 | 0.06012 | -0.026 | -5.975
-8 | -0.337 | 0.0552 | -0.027 | -6.102
-7.5 | -0.31 | 0.0519 | -0.028 | -5.979
-7 | -0.28 | 0.0481 | -0.029 | -5.821
-6.5 | -0.246 | 0.04435 | -0.031 | -5.552
-6 | -0.209 | 0.04217 | -0.033 | -4.962
-5.5 | -0.17 | 0.03913 | -0.034 | -4.332
-5 | -0.128 | 0.03708 | -0.034 | -3.438
-4.5 | -0.084 | 0.03519 | -0.034 | -2.381
-4 | -0.039 | 0.03364 | -0.036 | -1.152
-3.5 | 0.007 | 0.03195 | -0.039 | 0.227
-3 | 0.067 | 0.00717 | -0.086 | 9.32
-2.5 | 0.125 | 0.00711 | -0.086 | 17.598
-2 | 0.183 | 0.00699 | -0.087 | 26.256
-1.5 | 0.242 | 0.00681 | -0.088 | 35.521
-1 | 0.301 | 0.00509 | -0.089 | 59.086
-0.5 | 0.359 | 0.00513 | -0.089 | 70.023
0 | 0.418 | 0.00516 | -0.09 | 81.003
0.5 | 0.476 | 0.00521 | -0.091 | 91.438
1 | 0.533 | 0.00526 | -0.091 | 101.33
1.5 | 0.59 | 0.00493 | -0.092 | 119.765
2 | 0.646 | 0.00499 | -0.093 | 129.566
2.5 | 0.702 | 0.00902 | -0.093 | 77.79
3 | 0.756 | 0.00938 | -0.094 | 80.589
3.5 | 0.807 | 0.0097 | -0.094 | 83.213
4 | 0.855 | 0.01001 | -0.095 | 85.422
4.5 | 0.901 | 0.0128 | -0.096 | 70.364
5 | 0.942 | 0.01327 | -0.096 | 70.996
5.5 | 0.789 | 0.03897 | -0.042 | 20.238
6 | 0.814 | 0.04195 | -0.039 | 19.394
6.5 | 0.834 | 0.04504 | -0.036 | 18.517
7 | 0.845 | 0.04838 | -0.034 | 17.475
7.5 | 0.846 | 0.05241 | -0.034 | 16.148
8 | 0.84 | 0.05668 | -0.034 | 14.818
8.5 | 0.826 | 0.062 | -0.032 | 13.322
9 | 0.806 | 0.06784 | -0.033 | 11.877
9.5 | 0.78 | 0.07164 | -0.033 | 10.883
10 | 0.749 | 0.07979 | -0.033 | 9.388

## 26. Re 500k Mach 0.00 (2)
BIGFOIL.COM POLAR EXPORT
NACA66-409
NACA66-409 |  |  |  | Cl Max: | 1.0593 | at alpha= | 8.5 | deg
XFOIL ncrit=9 |  |  |  | L/D Max: | 96.369 | at alpha= | 3 | deg
Re: | 500000 |  |  | Cd Min: | 0.16193 | at alpha= | 13.5 | deg
Mach: | 0 |  |  | Cl=0 at alpha= | -3.3424 | deg
|  |  |  | @ Cl=0.1, Cd= | 0.0095121
|  |  |  | @ Cl=0.4, Cd= | 0.0072869
|  |  |  | @ Cl=0.6, Cd= | 0.0067897
alpha (deg) | Cl | Cd | Cm | Cl/Cd
-12.5 | -0.4522 | 0.13467 | -0.0314 | -3.3578
-12 | -0.443 | 0.1282 | -0.0327 | -3.4555
-11.5 | -0.4354 | 0.12173 | -0.0344 | -3.5768
-11 | -0.4294 | 0.1151 | -0.0364 | -3.7307
-10.5 | -0.4252 | 0.10833 | -0.0383 | -3.925
-10 | -0.4236 | 0.10134 | -0.0407 | -4.18
-9.5 | -0.4271 | 0.09484 | -0.0432 | -4.5034
-9 | -0.4486 | 0.09054 | -0.0398 | -4.9547
-8.5 | -0.4241 | 0.0787 | -0.0556 | -5.3888
-8 | -0.3953 | 0.06534 | -0.0744 | -6.0499
-7.5 | -0.3817 | 0.05138 | -0.0849 | -7.429
-7 | -0.3418 | 0.04434 | -0.0906 | -7.7086
-6.5 | -0.2962 | 0.03701 | -0.0946 | -8.0032
-6 | -0.2463 | 0.03366 | -0.0937 | -7.3173
-5.5 | -0.2175 | 0.02412 | -0.0927 | -9.0174
-5 | -0.169 | 0.02151 | -0.0927 | -7.8568
-4.5 | -0.1197 | 0.01839 | -0.0912 | -6.509
-4 | -0.0657 | 0.01418 | -0.0894 | -4.6333
-3.5 | -0.0162 | 0.0114 | -0.0884 | -1.4211
-3 | 0.0352 | 0.01043 | -0.0879 | 3.3749
-2.5 | 0.0884 | 0.00963 | -0.0877 | 9.1796
-2 | 0.1425 | 0.00908 | -0.0878 | 15.6938
-1.5 | 0.1894 | 0.00669 | -0.0877 | 28.3109
-1 | 0.2389 | 0.00695 | -0.0857 | 34.3741
-0.5 | 0.2855 | 0.00718 | -0.0831 | 39.7632
0 | 0.3381 | 0.00728 | -0.0822 | 46.4423
0.5 | 0.3912 | 0.00729 | -0.0819 | 53.6626
1 | 0.4473 | 0.00727 | -0.0822 | 61.5268
1.5 | 0.5009 | 0.00723 | -0.0817 | 69.2808
2 | 0.5532 | 0.00703 | -0.0807 | 78.6913
2.5 | 0.6019 | 0.00678 | -0.0786 | 88.7758
3 | 0.6476 | 0.00672 | -0.0761 | 96.369
3.5 | 0.6657 | 0.00808 | -0.0682 | 82.3886
4 | 0.6644 | 0.01113 | -0.0582 | 59.6945
4.5 | 0.7131 | 0.0122 | -0.0573 | 58.4508
5 | 0.7674 | 0.01323 | -0.058 | 58.0045
5.5 | 0.8109 | 0.0154 | -0.0567 | 52.6558
6 | 0.8615 | 0.01703 | -0.0563 | 50.5872
6.5 | 0.9118 | 0.01865 | -0.0562 | 48.8901
7 | 0.966 | 0.02339 | -0.0562 | 41.2997
7.5 | 1.0148 | 0.027 | -0.055 | 37.5852
8 | 1.0527 | 0.03278 | -0.0522 | 32.1141
8.5 | 1.0593 | 0.04604 | -0.0457 | 23.0083
9 | 1.0338 | 0.05922 | -0.0381 | 17.4569
9.5 | 1.0167 | 0.06663 | -0.032 | 15.2589
10 | 0.9836 | 0.07302 | -0.0256 | 13.4703
10.5 | 0.9465 | 0.08095 | -0.0234 | 11.6924
11 | 0.9087 | 0.09132 | -0.0263 | 9.9507
11.5 | 0.8759 | 0.10527 | -0.0353 | 8.3205
12 | 0.8603 | 0.12445 | -0.0486 | 6.9128
12.5 | 0.8571 | 0.13863 | -0.0565 | 6.1826
13 | 0.8584 | 0.15085 | -0.063 | 5.6904
13.5 | 0.8637 | 0.16193 | -0.069 | 5.3338

## 27. Re 500k Mach 0.10 (1)
BIGFOIL.COM POLAR EXPORT
NACA66-409
NACA66-409 |  |  |  | Cl Max: | 0.904 | at alpha= | 4.5 | deg
JavaFoil+Calcfoil stall+Eppler ext transition |  |  |  | L/D Max: | 130.028 | at alpha= | 2 | deg
Re: | 500000 |  |  | Cd Min: | 0.00496 | at alpha= | 1.5 | deg
Mach: | 0.1 |  |  | Cl=0 at alpha= | -3.5761 | deg
|  |  |  | @ Cl=0.1, Cd= | 0.0071505
|  |  |  | @ Cl=0.4, Cd= | 0.0051432
|  |  |  | @ Cl=0.6, Cd= | 0.0049638
alpha (deg) | Cl | Cd | Cm | Cl/Cd
-15.5 | -0.243 | 0.16645 | -0.027 | -1.458
-15 | -0.261 | 0.15008 | -0.027 | -1.738
-14.5 | -0.279 | 0.13884 | -0.026 | -2.013
-14 | -0.299 | 0.13537 | -0.027 | -2.206
-13.5 | -0.318 | 0.12059 | -0.027 | -2.633
-13 | -0.336 | 0.11584 | -0.027 | -2.902
-12.5 | -0.354 | 0.10672 | -0.027 | -3.314
-12 | -0.37 | 0.10055 | -0.027 | -3.676
-11.5 | -0.383 | 0.09258 | -0.027 | -4.139
-11 | -0.393 | 0.09291 | -0.026 | -4.235
-10.5 | -0.396 | 0.08567 | -0.026 | -4.623
-10 | -0.392 | 0.07876 | -0.026 | -4.983
-9.5 | -0.385 | 0.07022 | -0.027 | -5.479
-9 | -0.373 | 0.0653 | -0.027 | -5.707
-8.5 | -0.356 | 0.06102 | -0.026 | -5.834
-8 | -0.335 | 0.05567 | -0.027 | -6.016
-7.5 | -0.309 | 0.05204 | -0.028 | -5.944
-7 | -0.28 | 0.04844 | -0.029 | -5.775
-6.5 | -0.246 | 0.04454 | -0.032 | -5.533
-6 | -0.21 | 0.04204 | -0.032 | -4.987
-5.5 | -0.17 | 0.0392 | -0.033 | -4.337
-5 | -0.128 | 0.03713 | -0.034 | -3.447
-4.5 | -0.084 | 0.03527 | -0.035 | -2.386
-4 | -0.039 | 0.03367 | -0.035 | -1.156
-3.5 | 0.007 | 0.032 | -0.039 | 0.228
-3 | 0.067 | 0.00724 | -0.086 | 9.277
-2.5 | 0.126 | 0.00708 | -0.087 | 17.743
-2 | 0.184 | 0.00695 | -0.088 | 26.518
-1.5 | 0.243 | 0.00684 | -0.088 | 35.548
-1 | 0.302 | 0.00508 | -0.089 | 59.521
-0.5 | 0.361 | 0.00513 | -0.09 | 70.443
0 | 0.42 | 0.00515 | -0.09 | 81.588
0.5 | 0.478 | 0.0052 | -0.091 | 92.081
1 | 0.536 | 0.00527 | -0.092 | 101.66
1.5 | 0.593 | 0.00496 | -0.092 | 119.519
2 | 0.649 | 0.00499 | -0.093 | 130.028
2.5 | 0.705 | 0.00906 | -0.094 | 77.83
3 | 0.759 | 0.00938 | -0.094 | 80.95
3.5 | 0.811 | 0.0097 | -0.095 | 83.572
4 | 0.859 | 0.01002 | -0.096 | 85.705
4.5 | 0.904 | 0.01286 | -0.096 | 70.325
5 | 0.764 | 0.03599 | -0.047 | 21.22
5.5 | 0.791 | 0.03896 | -0.041 | 20.293
6 | 0.815 | 0.04203 | -0.039 | 19.387
6.5 | 0.835 | 0.04497 | -0.037 | 18.559
7 | 0.844 | 0.04854 | -0.035 | 17.386
7.5 | 0.842 | 0.05308 | -0.033 | 15.87
8 | 0.833 | 0.05728 | -0.033 | 14.537
8.5 | 0.815 | 0.06308 | -0.032 | 12.92
9 | 0.79 | 0.0678 | -0.032 | 11.659
9.5 | 0.76 | 0.07539 | -0.034 | 10.081

## 28. Re 500k Mach 0.10 (2)
BIGFOIL.COM POLAR EXPORT
NACA66-409
NACA66-409 |  |  |  | Cl Max: | 1.0577 | at alpha= | 8.5 | deg
XFOIL ncrit=9 |  |  |  | L/D Max: | 96.4296 | at alpha= | 3 | deg
Re: | 500000 |  |  | Cd Min: | 0.23726 | at alpha= | -20 | deg
Mach: | 0.1 |  |  | Cl=0 at alpha= | -3.3418 | deg
|  |  |  | @ Cl=0.1, Cd= | 0.0095551
|  |  |  | @ Cl=0.4, Cd= | 0.0073088
|  |  |  | @ Cl=0.6, Cd= | 0.006816
alpha (deg) | Cl | Cd | Cm | Cl/Cd
-20 | -0.6407 | 0.23726 | 0.0144 | -2.7004
-19.5 | -0.6237 | 0.23078 | 0.0105 | -2.7026
-19 | -0.6077 | 0.22455 | 0.0065 | -2.7063
-18.5 | -0.5925 | 0.21824 | 0.0025 | -2.7149
-18 | -0.5781 | 0.21193 | -0.0013 | -2.7278
-17.5 | -0.5645 | 0.20548 | -0.0051 | -2.7472
-17 | -0.5495 | 0.19714 | -0.007 | -2.7874
-16.5 | -0.5353 | 0.19075 | -0.0096 | -2.8063
-16 | -0.5218 | 0.18443 | -0.0123 | -2.8293
-15.5 | -0.5086 | 0.17783 | -0.0151 | -2.86
-15 | -0.4958 | 0.17103 | -0.0179 | -2.8989
-14.5 | -0.4861 | 0.1648 | -0.0225 | -2.9496
-14 | -0.4778 | 0.15811 | -0.0257 | -3.0219
-13.5 | -0.4682 | 0.15116 | -0.0284 | -3.0974
-13 | -0.4591 | 0.14379 | -0.031 | -3.1929
-12.5 | -0.4504 | 0.13517 | -0.0313 | -3.3321
-12 | -0.4414 | 0.1287 | -0.0327 | -3.4297
-11.5 | -0.4339 | 0.12218 | -0.0345 | -3.5513
-11 | -0.4278 | 0.11553 | -0.0364 | -3.7029
-10.5 | -0.4234 | 0.10874 | -0.0384 | -3.8937
-10 | -0.4218 | 0.10175 | -0.0411 | -4.1455
-9.5 | -0.4247 | 0.09538 | -0.0433 | -4.4527
-9 | -0.4461 | 0.09106 | -0.0398 | -4.899
-8.5 | -0.4209 | 0.07942 | -0.0549 | -5.2997
-8 | -0.393 | 0.06603 | -0.0742 | -5.9518
-7.5 | -0.3801 | 0.05255 | -0.0848 | -7.2331
-7 | -0.3405 | 0.04515 | -0.091 | -7.5415
-6.5 | -0.2953 | 0.03759 | -0.0953 | -7.8558
-6 | -0.2459 | 0.03403 | -0.0944 | -7.226
-5.5 | -0.2181 | 0.02446 | -0.0933 | -8.9166
-5 | -0.1703 | 0.02178 | -0.0932 | -7.8191
-4.5 | -0.1202 | 0.01869 | -0.0917 | -6.4312
-4 | -0.0662 | 0.01456 | -0.0899 | -4.5467
-3.5 | -0.0162 | 0.01149 | -0.0889 | -1.4099
-3 | 0.035 | 0.01048 | -0.0883 | 3.3397
-2.5 | 0.0887 | 0.00967 | -0.0882 | 9.1727
-2 | 0.1428 | 0.00912 | -0.0881 | 15.6579
-1.5 | 0.1901 | 0.0067 | -0.0881 | 28.3731
-1 | 0.2396 | 0.00697 | -0.086 | 34.3759
-0.5 | 0.2871 | 0.0072 | -0.0836 | 39.875
0 | 0.3396 | 0.00731 | -0.0826 | 46.4569
0.5 | 0.393 | 0.00731 | -0.0823 | 53.762
1 | 0.4494 | 0.0073 | -0.0825 | 61.5616
1.5 | 0.5036 | 0.00725 | -0.0821 | 69.4621
2 | 0.556 | 0.00705 | -0.0811 | 78.8652
2.5 | 0.6049 | 0.00679 | -0.0789 | 89.0869
3 | 0.6509 | 0.00675 | -0.0764 | 96.4296
3.5 | 0.6664 | 0.00826 | -0.068 | 80.678
4 | 0.6668 | 0.01121 | -0.0581 | 59.4826
4.5 | 0.7154 | 0.01225 | -0.0572 | 58.4
5 | 0.7697 | 0.01333 | -0.0578 | 57.7419
5.5 | 0.8136 | 0.01551 | -0.0564 | 52.4565
6 | 0.8646 | 0.01724 | -0.056 | 50.1508
6.5 | 0.9153 | 0.01905 | -0.0559 | 48.0472
7 | 0.9703 | 0.02391 | -0.0558 | 40.5813
7.5 | 1.0183 | 0.0277 | -0.0544 | 36.7617
8 | 1.0513 | 0.03504 | -0.0504 | 30.0029
8.5 | 1.0577 | 0.04678 | -0.0445 | 22.6101
9 | 1.0293 | 0.05989 | -0.0369 | 17.1865
9.5 | 1.0087 | 0.06704 | -0.0305 | 15.0462
10 | 0.9748 | 0.07361 | -0.0247 | 13.2428
10.5 | 0.9378 | 0.08191 | -0.0234 | 11.4492
11 | 0.9008 | 0.09274 | -0.0273 | 9.7132
11.5 | 0.8703 | 0.10737 | -0.0372 | 8.1056
12 | 0.8584 | 0.12606 | -0.0498 | 6.8095
12.5 | 0.8562 | 0.13981 | -0.0574 | 6.124
13 | 0.8581 | 0.15188 | -0.0638 | 5.6499
13.5 | 0.8639 | 0.16289 | -0.0697 | 5.3036

## 29. Re 500k Mach 0.25 (1)
BIGFOIL.COM POLAR EXPORT
NACA66-409
NACA66-409 |  |  |  | Cl Max: | 0.879 | at alpha= | 4 | deg
JavaFoil+Calcfoil stall+Eppler ext transition |  |  |  | L/D Max: | 122.025 | at alpha= | 1.5 | deg
Re: | 500000 |  |  | Cd Min: | 0.0049 | at alpha= | 0.5 | deg
Mach: | 0.25 |  |  | Cl=0 at alpha= | -3.5745 | deg
|  |  |  | @ Cl=0.1, Cd= | 0.0071825
|  |  |  | @ Cl=0.4, Cd= | 0.0051542
|  |  |  | @ Cl=0.6, Cd= | 0.0049793
alpha (deg) | Cl | Cd | Cm | Cl/Cd
-14 | -0.059 | 0.11642 | -0.031 | -0.504
-13.5 | -0.056 | 0.1409 | -0.03 | -0.397
-13 | -0.053 | 0.12917 | -0.031 | -0.411
-12.5 | -0.105 | 0.12079 | -0.03 | -0.868
-12 | -0.173 | 0.11549 | -0.03 | -1.495
-11.5 | -0.223 | 0.1044 | -0.029 | -2.138
-11 | -0.266 | 0.09348 | -0.029 | -2.844
-10.5 | -0.295 | 0.08603 | -0.029 | -3.431
-10 | -0.314 | 0.07836 | -0.029 | -4.009
-9.5 | -0.326 | 0.07284 | -0.029 | -4.477
-9 | -0.331 | 0.07153 | -0.028 | -4.623
-8.5 | -0.328 | 0.06646 | -0.028 | -4.93
-8 | -0.317 | 0.05811 | -0.028 | -5.46
-7.5 | -0.3 | 0.05443 | -0.027 | -5.505
-7 | -0.276 | 0.04999 | -0.029 | -5.513
-6.5 | -0.246 | 0.04576 | -0.032 | -5.375
-6 | -0.211 | 0.04248 | -0.033 | -4.973
-5.5 | -0.172 | 0.03983 | -0.034 | -4.331
-5 | -0.13 | 0.03753 | -0.035 | -3.476
-4.5 | -0.086 | 0.03554 | -0.035 | -2.421
-4 | -0.04 | 0.0339 | -0.036 | -1.176
-3.5 | 0.007 | 0.03227 | -0.038 | 0.232
-3 | 0.069 | 0.00726 | -0.089 | 9.499
-2.5 | 0.129 | 0.00711 | -0.089 | 18.158
-2 | 0.189 | 0.00695 | -0.09 | 27.262
-1.5 | 0.25 | 0.00686 | -0.091 | 36.436
-1 | 0.311 | 0.00513 | -0.091 | 60.529
-0.5 | 0.371 | 0.00513 | -0.092 | 72.368
0 | 0.431 | 0.00518 | -0.093 | 83.276
0.5 | 0.492 | 0.0049 | -0.094 | 100.401
1 | 0.55 | 0.00492 | -0.094 | 111.86
1.5 | 0.609 | 0.00499 | -0.095 | 122.025
2 | 0.667 | 0.00889 | -0.096 | 74.953
2.5 | 0.724 | 0.00919 | -0.096 | 78.773
3 | 0.779 | 0.00953 | -0.097 | 81.758
3.5 | 0.831 | 0.00988 | -0.098 | 84.107
4 | 0.879 | 0.01265 | -0.098 | 69.454
4.5 | 0.744 | 0.0344 | -0.045 | 21.632
5 | 0.775 | 0.03682 | -0.044 | 21.041
5.5 | 0.799 | 0.03985 | -0.04 | 20.047
6 | 0.817 | 0.04302 | -0.038 | 19.001
6.5 | 0.829 | 0.04611 | -0.036 | 17.983
7 | 0.825 | 0.05079 | -0.034 | 16.252
7.5 | 0.804 | 0.05625 | -0.033 | 14.294
8 | 0.769 | 0.06154 | -0.033 | 12.491
8.5 | 0.72 | 0.07184 | -0.034 | 10.019
9 | 0.658 | 0.08327 | -0.034 | 7.904

## 30. Re 500k Mach 0.25 (2)
BIGFOIL.COM POLAR EXPORT
NACA66-409
NACA66-409 |  |  |  | Cl Max: | 1.0423 | at alpha= | 8 | deg
XFOIL ncrit=9 |  |  |  | L/D Max: | 97.3654 | at alpha= | 3 | deg
Re: | 500000 |  |  | Cd Min: | 0.13017 | at alpha= | 12 | deg
Mach: | 0.25 |  |  | Cl=0 at alpha= | -99 | deg
|  |  |  | @ Cl=0.1, Cd= | 0.00747
|  |  |  | @ Cl=0.4, Cd= | 0.0074419
|  |  |  | @ Cl=0.6, Cd= | 0.0070064
alpha (deg) | Cl | Cd | Cm | Cl/Cd
0 | 0.3475 | 0.00747 | -0.0846 | 46.5194
0.5 | 0.4036 | 0.00744 | -0.0843 | 54.2473
1 | 0.4613 | 0.00747 | -0.0846 | 61.7537
1.5 | 0.5171 | 0.00741 | -0.0841 | 69.7841
2 | 0.5727 | 0.00717 | -0.0832 | 79.8745
2.5 | 0.6211 | 0.00688 | -0.0804 | 90.2762
3 | 0.6689 | 0.00687 | -0.0778 | 97.3654
3.5 | 0.6702 | 0.00922 | -0.0667 | 72.6898
4 | 0.6802 | 0.01159 | -0.0581 | 58.6885
4.5 | 0.7275 | 0.01256 | -0.0563 | 57.922
5 | 0.7815 | 0.01387 | -0.0563 | 56.3446
5.5 | 0.8272 | 0.01622 | -0.0548 | 50.9988
6 | 0.8816 | 0.01835 | -0.0543 | 48.0436
6.5 | 0.9388 | 0.02274 | -0.0546 | 41.2841
7.5 | 1.0287 | 0.03288 | -0.0495 | 31.2865
8 | 1.0423 | 0.04186 | -0.0432 | 24.8997
8.5 | 1.0409 | 0.05058 | -0.0376 | 20.5793
9 | 1.0283 | 0.05764 | -0.0307 | 17.84
9.5 | 0.9956 | 0.06446 | -0.0242 | 15.4452
10 | 0.96 | 0.07259 | -0.0217 | 13.225
10.5 | 0.9237 | 0.08288 | -0.024 | 11.145
11 | 0.8909 | 0.09686 | -0.0326 | 9.1978
11.5 | 0.8751 | 0.11608 | -0.0463 | 7.5388
12 | 0.8649 | 0.13017 | -0.054 | 6.6444

## 31. Re 500k Mach 0.50 (1)
BIGFOIL.COM POLAR EXPORT
NACA66-409
NACA66-409 |  |  |  | Cl Max: | 1.218 | at alpha= | 20 | deg
JavaFoil+Calcfoil stall+Eppler ext transition |  |  |  | L/D Max: | 133.185 | at alpha= | 1.5 | deg
Re: | 500000 |  |  | Cd Min: | 0.00503 | at alpha= | 1 | deg
Mach: | 0.5 |  |  | Cl=0 at alpha= | -3.5769 | deg
|  |  |  | @ Cl=0.1, Cd= | 0.020751
|  |  |  | @ Cl=0.4, Cd= | 0.0058525
|  |  |  | @ Cl=0.6, Cd= | 0.0051205
alpha (deg) | Cl | Cd | Cm | Cl/Cd
-20 | -0.87 | 0.21607 | -0.039 | -4.025
-19.5 | -0.844 | 0.21169 | -0.039 | -3.987
-19 | -0.817 | 0.20361 | -0.038 | -4.013
-18.5 | -0.79 | 0.19535 | -0.038 | -4.045
-18 | -0.764 | 0.23959 | -0.038 | -3.189
-17.5 | -0.738 | 0.18738 | -0.038 | -3.94
-17 | -0.712 | 0.1776 | -0.039 | -4.01
-16.5 | -0.686 | 0.17305 | -0.039 | -3.965
-16 | -0.659 | 0.169 | -0.038 | -3.9
-15.5 | -0.632 | 0.15648 | -0.037 | -4.041
-15 | -0.606 | 0.1508 | -0.038 | -4.02
-14.5 | -0.58 | 0.15498 | -0.038 | -3.741
-14 | -0.554 | 0.1423 | -0.039 | -3.891
-13.5 | -0.527 | 0.19957 | -0.039 | -2.642
-13 | -0.501 | 0.14351 | -0.039 | -3.491
-12.5 | -0.474 | 0.12858 | -0.037 | -3.684
-12 | -0.447 | 0.12302 | -0.037 | -3.636
-11.5 | -0.421 | 0.11937 | -0.038 | -3.526
-11 | -0.394 | 0.12184 | -0.038 | -3.237
-10.5 | -0.368 | 0.10969 | -0.038 | -3.355
-10 | -0.342 | 0.10652 | -0.039 | -3.206
-9.5 | -0.315 | 0.11026 | -0.039 | -2.857
-9 | -0.288 | 0.10049 | -0.035 | -2.865
-8.5 | -0.261 | 0.09909 | -0.036 | -2.638
-8 | -0.235 | 0.08962 | -0.036 | -2.621
-7.5 | -0.208 | 0.08461 | -0.037 | -2.463
-7 | -0.182 | 0.08305 | -0.037 | -2.189
-6.5 | -0.155 | 0.06182 | -0.035 | -2.51
-6 | -0.129 | 0.05018 | -0.035 | -2.563
-5.5 | -0.152 | 0.04869 | -0.033 | -3.118
-5 | -0.133 | 0.0411 | -0.036 | -3.247
-4.5 | -0.092 | 0.03718 | -0.038 | -2.483
-4 | -0.044 | 0.03506 | -0.039 | -1.246
-3.5 | 0.008 | 0.03311 | -0.04 | 0.25
-3 | 0.062 | 0.03141 | -0.044 | 1.968
-2.5 | 0.144 | 0.00841 | -0.1 | 17.083
-2 | 0.211 | 0.00814 | -0.1 | 25.923
-1.5 | 0.279 | 0.00764 | -0.101 | 36.474
-1 | 0.347 | 0.00749 | -0.102 | 46.378
-0.5 | 0.414 | 0.00542 | -0.103 | 76.448
0 | 0.482 | 0.00542 | -0.104 | 88.968
0.5 | 0.549 | 0.00545 | -0.104 | 100.748
1 | 0.614 | 0.00503 | -0.105 | 122.064
1.5 | 0.679 | 0.0051 | -0.106 | 133.185
2 | 0.743 | 0.01169 | -0.107 | 63.519
2.5 | 0.804 | 0.01225 | -0.107 | 65.643
3 | 0.862 | 0.01295 | -0.108 | 66.604
3.5 | 0.912 | 0.01353 | -0.109 | 67.364
4 | 0.766 | 0.03396 | -0.048 | 22.563
4.5 | 0.778 | 0.03704 | -0.044 | 20.993
5 | 0.749 | 0.04167 | -0.037 | 17.97
5.5 | 0.477 | 0.04472 | -0.041 | 10.677
6 | 0.503 | 0.0581 | -0.04 | 8.662
6.5 | 0.53 | 0.08053 | -0.045 | 6.577
7 | 0.555 | 0.08249 | -0.045 | 6.733
7.5 | 0.581 | 0.0928 | -0.045 | 6.261
8 | 0.607 | 0.09478 | -0.045 | 6.402
8.5 | 0.633 | 0.09593 | -0.05 | 6.602
9 | 0.659 | 0.09863 | -0.051 | 6.681
9.5 | 0.684 | 0.10645 | -0.051 | 6.429
10 | 0.71 | 0.10956 | -0.051 | 6.479
10.5 | 0.735 | 0.11291 | -0.051 | 6.511
11 | 0.762 | 0.1205 | -0.056 | 6.323
11.5 | 0.787 | 0.13417 | -0.056 | 5.867
12 | 0.812 | 0.13135 | -0.057 | 6.185
12.5 | 0.837 | 0.13511 | -0.057 | 6.198
13 | 0.863 | 0.14098 | -0.058 | 6.119
13.5 | 0.889 | 0.14889 | -0.062 | 5.974
14 | 0.914 | 0.154 | -0.062 | 5.937
14.5 | 0.939 | 0.16052 | -0.062 | 5.849
15 | 0.964 | 0.16165 | -0.063 | 5.964
15.5 | 0.991 | 0.17194 | -0.067 | 5.765
16 | 1.016 | 0.17622 | -0.067 | 5.764
16.5 | 1.04 | 0.1831 | -0.067 | 5.682
17 | 1.065 | 0.18862 | -0.068 | 5.646
17.5 | 1.091 | 0.19646 | -0.071 | 5.555
18 | 1.116 | 0.20468 | -0.072 | 5.454
18.5 | 1.141 | 0.20988 | -0.072 | 5.435
19 | 1.165 | 0.21633 | -0.072 | 5.385
19.5 | 1.189 | 0.2189 | -0.073 | 5.433
20 | 1.218 | 0.22309 | -0.077 | 5.459

## 32. Re 500k Mach 0.50 (2)
BIGFOIL.COM POLAR EXPORT
NACA66-409
NACA66-409 |  |  |  | Cl Max: | 1.1764 | at alpha= | 20 | deg
XFOIL ncrit=9 |  |  |  | L/D Max: | 94.8564 | at alpha= | 2.5 | deg
Re: | 500000 |  |  | Cd Min: | 0.31101 | at alpha= | 20 | deg
Mach: | 0.5 |  |  | Cl=0 at alpha= | -3.2812 | deg
|  |  |  | @ Cl=0.1, Cd= | 0.010953
|  |  |  | @ Cl=0.4, Cd= | 0.00813
|  |  |  | @ Cl=0.6, Cd= | 0.0079314
alpha (deg) | Cl | Cd | Cm | Cl/Cd
-9 | -0.3802 | 0.09834 | -0.0466 | -3.8662
-8.5 | -0.3554 | 0.08957 | -0.055 | -3.9678
-8 | -0.3278 | 0.08028 | -0.0657 | -4.0832
-7.5 | -0.2956 | 0.07055 | -0.081 | -4.1899
-7 | -0.2629 | 0.0591 | -0.0997 | -4.4484
-6.5 | -0.2386 | 0.04992 | -0.1095 | -4.7796
-6 | -0.2327 | 0.04036 | -0.1127 | -5.7656
-5.5 | -0.2119 | 0.03437 | -0.1119 | -6.1653
-5 | -0.1685 | 0.03148 | -0.1096 | -5.3526
-4 | -0.0839 | 0.01821 | -0.1048 | -4.6074
-3.5 | -0.0263 | 0.01462 | -0.1031 | -1.7989
-3 | 0.0338 | 0.01233 | -0.1016 | 2.7413
-2.5 | 0.0939 | 0.01105 | -0.1004 | 8.4977
-2 | 0.1536 | 0.0101 | -0.0995 | 15.2079
-1 | 0.2691 | 0.0075 | -0.0983 | 35.88
-0.5 | 0.3255 | 0.00784 | -0.0953 | 41.5179
0 | 0.3789 | 0.00813 | -0.0923 | 46.6052
0.5 | 0.4453 | 0.00813 | -0.0926 | 54.7724
1 | 0.5084 | 0.00817 | -0.0924 | 62.2277
1.5 | 0.5738 | 0.0081 | -0.0922 | 70.8395
2 | 0.6375 | 0.00769 | -0.0906 | 82.8999
2.5 | 0.6934 | 0.00731 | -0.087 | 94.8564
3 | 0.7074 | 0.00865 | -0.0759 | 81.7803
3.5 | 0.6946 | 0.01197 | -0.0625 | 58.0284
4 | 0.7239 | 0.01279 | -0.0547 | 56.5989
4.5 | 0.7635 | 0.01415 | -0.0495 | 53.9576
5 | 0.8144 | 0.01632 | -0.047 | 49.902
5.5 | 0.8821 | 0.01997 | -0.0462 | 44.1713
6 | 0.9541 | 0.02467 | -0.0456 | 38.6745
6.5 | 0.9922 | 0.0308 | -0.0411 | 32.2143
7 | 0.9982 | 0.03757 | -0.0338 | 26.5691
7.5 | 0.9841 | 0.04479 | -0.0259 | 21.9714
8 | 0.9563 | 0.05336 | -0.0207 | 17.9217
8.5 | 0.9225 | 0.06317 | -0.0201 | 14.6035
9 | 0.888 | 0.0756 | -0.0253 | 11.746
9.5 | 0.8636 | 0.09138 | -0.0368 | 9.4506
10 | 0.8429 | 0.10442 | -0.0432 | 8.0722
11 | 0.8467 | 0.13123 | -0.0592 | 6.452
11.5 | 0.8542 | 0.14306 | -0.0659 | 5.9709
12 | 0.8657 | 0.15494 | -0.0746 | 5.5873
12.5 | 0.878 | 0.16564 | -0.0809 | 5.3007
13 | 0.8924 | 0.17562 | -0.0865 | 5.0814
13.5 | 0.9091 | 0.18508 | -0.0917 | 4.9119
14 | 0.9285 | 0.19437 | -0.0959 | 4.777
14.5 | 0.9452 | 0.20574 | -0.1009 | 4.5941
15 | 0.9647 | 0.21594 | -0.1069 | 4.4674
15.5 | 0.9838 | 0.22583 | -0.1133 | 4.3564
16 | 1.002 | 0.23522 | -0.1219 | 4.2598
16.5 | 1.0233 | 0.24462 | -0.1278 | 4.1832
17 | 1.0448 | 0.25367 | -0.1335 | 4.1187
17.5 | 1.0666 | 0.26258 | -0.1381 | 4.062
18 | 1.09 | 0.27366 | -0.1426 | 3.983
18.5 | 1.1101 | 0.28291 | -0.1494 | 3.9239
19 | 1.1313 | 0.29213 | -0.1567 | 3.8726
19.5 | 1.1537 | 0.30149 | -0.1638 | 3.8267
20 | 1.1764 | 0.31101 | -0.1701 | 3.7825

## 33. Re 750k Mach 0.00 (1)
BIGFOIL.COM POLAR EXPORT
NACA66-409
NACA66-409 |  |  |  | Cl Max: | 0.979 | at alpha= | 5.5 | deg
JavaFoil+Calcfoil stall+Eppler ext transition |  |  |  | L/D Max: | 133.265 | at alpha= | 2 | deg
Re: | 750000 |  |  | Cd Min: | 0.00461 | at alpha= | -1 | deg
Mach: | 0 |  |  | Cl=0 at alpha= | -3.5938 | deg
|  |  |  | @ Cl=0.1, Cd= | 0.0065003
|  |  |  | @ Cl=0.4, Cd= | 0.0046369
|  |  |  | @ Cl=0.6, Cd= | 0.0047925
alpha (deg) | Cl | Cd | Cm | Cl/Cd
-16 | -0.265 | 0.15803 | -0.028 | -1.679
-15.5 | -0.281 | 0.14749 | -0.028 | -1.907
-15 | -0.297 | 0.13812 | -0.027 | -2.154
-14.5 | -0.314 | 0.12684 | -0.028 | -2.477
-14 | -0.331 | 0.12183 | -0.028 | -2.716
-13.5 | -0.347 | 0.11359 | -0.028 | -3.057
-13 | -0.363 | 0.10633 | -0.028 | -3.414
-12.5 | -0.377 | 0.09934 | -0.027 | -3.8
-12 | -0.39 | 0.09192 | -0.028 | -4.246
-11.5 | -0.401 | 0.08756 | -0.028 | -4.575
-11 | -0.408 | 0.08056 | -0.028 | -5.062
-10.5 | -0.407 | 0.07951 | -0.027 | -5.125
-10 | -0.401 | 0.07364 | -0.027 | -5.451
-9.5 | -0.391 | 0.06619 | -0.027 | -5.915
-9 | -0.377 | 0.06129 | -0.027 | -6.159
-8.5 | -0.359 | 0.05812 | -0.027 | -6.182
-8 | -0.337 | 0.05316 | -0.028 | -6.337
-7.5 | -0.31 | 0.05003 | -0.029 | -6.206
-7 | -0.28 | 0.04677 | -0.031 | -5.991
-6.5 | -0.246 | 0.04327 | -0.033 | -5.693
-6 | -0.209 | 0.04079 | -0.034 | -5.132
-5.5 | -0.17 | 0.0382 | -0.036 | -4.442
-5 | -0.128 | 0.03624 | -0.035 | -3.52
-4.5 | -0.084 | 0.03441 | -0.036 | -2.438
-4 | -0.039 | 0.03272 | -0.038 | -1.186
-3.5 | 0.009 | 0.00676 | -0.085 | 1.333
-3 | 0.067 | 0.00658 | -0.086 | 10.167
-2.5 | 0.125 | 0.00644 | -0.086 | 19.416
-2 | 0.183 | 0.00632 | -0.087 | 29.015
-1.5 | 0.242 | 0.00618 | -0.088 | 39.186
-1 | 0.301 | 0.00461 | -0.089 | 65.305
-0.5 | 0.359 | 0.00463 | -0.089 | 77.565
0 | 0.418 | 0.00464 | -0.09 | 89.979
0.5 | 0.476 | 0.00468 | -0.091 | 101.839
1 | 0.533 | 0.00476 | -0.091 | 111.933
1.5 | 0.59 | 0.00478 | -0.092 | 123.502
2 | 0.646 | 0.00485 | -0.093 | 133.265
2.5 | 0.702 | 0.00849 | -0.093 | 82.641
3 | 0.756 | 0.0088 | -0.094 | 85.923
3.5 | 0.807 | 0.00906 | -0.095 | 89.098
4 | 0.856 | 0.00937 | -0.095 | 91.337
4.5 | 0.901 | 0.0097 | -0.096 | 92.906
5 | 0.942 | 0.01006 | -0.096 | 93.659
5.5 | 0.979 | 0.01304 | -0.097 | 75.041
6 | 0.815 | 0.04053 | -0.044 | 20.108
6.5 | 0.835 | 0.04359 | -0.039 | 19.148
7 | 0.846 | 0.04685 | -0.038 | 18.059
7.5 | 0.847 | 0.05084 | -0.036 | 16.658
8 | 0.84 | 0.05495 | -0.036 | 15.29
8.5 | 0.826 | 0.05986 | -0.034 | 13.8
9 | 0.806 | 0.06454 | -0.034 | 12.486
9.5 | 0.78 | 0.06975 | -0.035 | 11.181
10 | 0.749 | 0.076 | -0.035 | 9.86
10.5 | 0.715 | 0.08181 | -0.035 | 8.743

## 34. Re 750k Mach 0.00 (2)
BIGFOIL.COM POLAR EXPORT
NACA66-409
NACA66-409 |  |  |  | Cl Max: | 1.1482 | at alpha= | 9 | deg
XFOIL ncrit=9 |  |  |  | L/D Max: | 110.123 | at alpha= | 2.5 | deg
Re: | 750000 |  |  | Cd Min: | 0.02983 | at alpha= | 9 | deg
Mach: | 0 |  |  | Cl=0 at alpha= | -99 | deg
|  |  |  | @ Cl=0.1, Cd= | 0.00569
|  |  |  | @ Cl=0.4, Cd= | 0.0056981
|  |  |  | @ Cl=0.6, Cd= | 0.0056457
alpha (deg) | Cl | Cd | Cm | Cl/Cd
0 | 0.3556 | 0.00569 | -0.0862 | 62.4956
0.5 | 0.4105 | 0.0057 | -0.0862 | 72.0175
1.5 | 0.5209 | 0.00566 | -0.0861 | 92.0318
2 | 0.5742 | 0.00562 | -0.0855 | 102.1708
2.5 | 0.6244 | 0.00567 | -0.0842 | 110.1235
3 | 0.6598 | 0.00677 | -0.0802 | 97.4594
3.5 | 0.6781 | 0.00981 | -0.0742 | 69.1233
4 | 0.7199 | 0.01084 | -0.0718 | 66.4114
4.5 | 0.7629 | 0.01162 | -0.0694 | 65.654
5 | 0.8027 | 0.01241 | -0.0664 | 64.6817
5.5 | 0.8344 | 0.01308 | -0.0615 | 63.792
6 | 0.8753 | 0.01521 | -0.0594 | 57.5477
6.5 | 0.9281 | 0.01626 | -0.0596 | 57.0787
7 | 0.9778 | 0.01763 | -0.0593 | 55.4623
7.5 | 1.0251 | 0.02064 | -0.0586 | 49.6657
8 | 1.0729 | 0.02371 | -0.0577 | 45.2509
8.5 | 1.1148 | 0.0266 | -0.0562 | 41.9098
9 | 1.1482 | 0.02983 | -0.0537 | 38.4915

## 35. Re 750k Mach 0.10 (1)
BIGFOIL.COM POLAR EXPORT
NACA66-409
NACA66-409 |  |  |  | Cl Max: | 0.945 | at alpha= | 5 | deg
JavaFoil+Calcfoil stall+Eppler ext transition |  |  |  | L/D Max: | 134.21 | at alpha= | 2 | deg
Re: | 750000 |  |  | Cd Min: | 0.00447 | at alpha= | -1 | deg
Mach: | 0.1 |  |  | Cl=0 at alpha= | -3.5938 | deg
|  |  |  | @ Cl=0.1, Cd= | 0.0064849
|  |  |  | @ Cl=0.4, Cd= | 0.0046598
|  |  |  | @ Cl=0.6, Cd= | 0.0048137
alpha (deg) | Cl | Cd | Cm | Cl/Cd
-15.5 | -0.243 | 0.15361 | -0.028 | -1.581
-15 | -0.261 | 0.14055 | -0.028 | -1.857
-14.5 | -0.28 | 0.12988 | -0.028 | -2.153
-14 | -0.299 | 0.12362 | -0.028 | -2.416
-13.5 | -0.318 | 0.11596 | -0.028 | -2.74
-13 | -0.336 | 0.10838 | -0.028 | -3.103
-12.5 | -0.354 | 0.10173 | -0.028 | -3.478
-12 | -0.37 | 0.09373 | -0.028 | -3.945
-11.5 | -0.383 | 0.08611 | -0.028 | -4.451
-11 | -0.394 | 0.08267 | -0.028 | -4.761
-10.5 | -0.396 | 0.07596 | -0.027 | -5.216
-10 | -0.393 | 0.07491 | -0.027 | -5.24
-9.5 | -0.385 | 0.06759 | -0.027 | -5.694
-9 | -0.373 | 0.06251 | -0.027 | -5.963
-8.5 | -0.356 | 0.05859 | -0.027 | -6.077
-8 | -0.335 | 0.05371 | -0.028 | -6.236
-7.5 | -0.309 | 0.05033 | -0.029 | -6.148
-7 | -0.28 | 0.04711 | -0.031 | -5.941
-6.5 | -0.247 | 0.04343 | -0.033 | -5.677
-6 | -0.21 | 0.04093 | -0.034 | -5.125
-5.5 | -0.17 | 0.03825 | -0.035 | -4.448
-5 | -0.128 | 0.0363 | -0.035 | -3.528
-4.5 | -0.084 | 0.03447 | -0.036 | -2.442
-4 | -0.039 | 0.03278 | -0.038 | -1.189
-3.5 | 0.009 | 0.00674 | -0.085 | 1.344
-3 | 0.067 | 0.00658 | -0.086 | 10.219
-2.5 | 0.126 | 0.00641 | -0.087 | 19.604
-2 | 0.184 | 0.00632 | -0.088 | 29.199
-1.5 | 0.243 | 0.0062 | -0.088 | 39.206
-1 | 0.303 | 0.00447 | -0.089 | 67.714
-0.5 | 0.361 | 0.00464 | -0.09 | 77.841
0 | 0.42 | 0.00467 | -0.09 | 89.872
0.5 | 0.479 | 0.00468 | -0.091 | 102.264
1 | 0.536 | 0.00475 | -0.092 | 112.749
1.5 | 0.593 | 0.00481 | -0.092 | 123.162
2 | 0.65 | 0.00484 | -0.093 | 134.21
2.5 | 0.705 | 0.00849 | -0.094 | 83.068
3 | 0.759 | 0.0088 | -0.094 | 86.327
3.5 | 0.811 | 0.00908 | -0.095 | 89.271
4 | 0.859 | 0.00942 | -0.096 | 91.217
4.5 | 0.904 | 0.00976 | -0.096 | 92.692
5 | 0.945 | 0.01258 | -0.097 | 75.154
5.5 | 0.794 | 0.03759 | -0.049 | 21.12
6 | 0.816 | 0.04072 | -0.043 | 20.04
6.5 | 0.835 | 0.04385 | -0.04 | 19.046
7 | 0.845 | 0.04746 | -0.039 | 17.8
7.5 | 0.843 | 0.05157 | -0.036 | 16.341
8 | 0.833 | 0.05495 | -0.035 | 15.156
8.5 | 0.815 | 0.06056 | -0.033 | 13.461
9 | 0.791 | 0.06504 | -0.033 | 12.156
9.5 | 0.76 | 0.0698 | -0.035 | 10.891
10 | 0.725 | 0.0759 | -0.036 | 9.551

## 36. Re 750k Mach 0.10 (2)
BIGFOIL.COM POLAR EXPORT
NACA66-409
NACA66-409 |  |  |  | Cl Max: | 1.1414 | at alpha= | 9 | deg
XFOIL ncrit=9 |  |  |  | L/D Max: | 110.316 | at alpha= | 2.5 | deg
Re: | 750000 |  |  | Cd Min: | 0.03285 | at alpha= | 9 | deg
Mach: | 0.1 |  |  | Cl=0 at alpha= | -99 | deg
|  |  |  | @ Cl=0.1, Cd= | 0.00571
|  |  |  | @ Cl=0.4, Cd= | 0.0057177
|  |  |  | @ Cl=0.6, Cd= | 0.0056571
alpha (deg) | Cl | Cd | Cm | Cl/Cd
0 | 0.3573 | 0.00571 | -0.0866 | 62.5744
0.5 | 0.4125 | 0.00572 | -0.0866 | 72.1154
1 | 0.4697 | 0.00574 | -0.087 | 81.8293
1.5 | 0.5236 | 0.00567 | -0.0865 | 92.3457
2 | 0.5771 | 0.00563 | -0.0859 | 102.5044
2.5 | 0.6277 | 0.00569 | -0.0846 | 110.3163
3 | 0.6617 | 0.0069 | -0.0802 | 95.8986
3.5 | 0.6798 | 0.00997 | -0.0742 | 68.1846
4 | 0.7229 | 0.01088 | -0.0719 | 66.443
4.5 | 0.7655 | 0.01173 | -0.0693 | 65.26
5 | 0.8058 | 0.01249 | -0.0663 | 64.5156
5.5 | 0.8374 | 0.0132 | -0.0613 | 63.4394
6 | 0.8787 | 0.01528 | -0.0592 | 57.5065
6.5 | 0.9314 | 0.01651 | -0.0592 | 56.4143
7 | 0.9814 | 0.01794 | -0.0589 | 54.7046
7.5 | 1.0296 | 0.0212 | -0.0581 | 48.566
8 | 1.0766 | 0.02486 | -0.0569 | 43.3065
8.5 | 1.1164 | 0.028 | -0.0549 | 39.8714
9 | 1.1414 | 0.03285 | -0.0512 | 34.7458

## 37. Re 750k Mach 0.25 (1)
BIGFOIL.COM POLAR EXPORT
NACA66-409
NACA66-409 |  |  |  | Cl Max: | 0.961 | at alpha= | 5 | deg
JavaFoil+Calcfoil stall+Eppler ext transition |  |  |  | L/D Max: | 126.076 | at alpha= | 1.5 | deg
Re: | 750000 |  |  | Cd Min: | 0.00449 | at alpha= | -1 | deg
Mach: | 0.25 |  |  | Cl=0 at alpha= | -3.5833 | deg
|  |  |  | @ Cl=0.1, Cd= | 0.0065667
|  |  |  | @ Cl=0.4, Cd= | 0.0045143
|  |  |  | @ Cl=0.6, Cd= | 0.08
alpha (deg) | Cl | Cd | Cm | Cl/Cd
-14 | -0.059 | 0.10964 | -0.032 | -0.536
-13.5 | -0.056 | 0.10398 | -0.031 | -0.538
-13 | -0.053 | 0.10129 | -0.032 | -0.525
-12.5 | -0.105 | 0.09926 | -0.032 | -1.057
-12 | -0.173 | 0.10808 | -0.031 | -1.599
-11.5 | -0.223 | 0.09716 | -0.03 | -2.298
-11 | -0.266 | 0.08674 | -0.03 | -3.066
-10.5 | -0.295 | 0.08157 | -0.03 | -3.62
-10 | -0.314 | 0.07353 | -0.03 | -4.274
-9.5 | -0.326 | 0.06983 | -0.03 | -4.671
-9 | -0.331 | 0.06347 | -0.029 | -5.211
-8.5 | -0.328 | 0.06351 | -0.029 | -5.161
-8 | -0.317 | 0.05577 | -0.029 | -5.689
-7.5 | -0.3 | 0.05237 | -0.028 | -5.723
-7 | -0.276 | 0.04854 | -0.03 | -5.68
-6.5 | -0.246 | 0.04433 | -0.033 | -5.551
-6 | -0.211 | 0.04118 | -0.034 | -5.133
-5.5 | -0.173 | 0.03871 | -0.035 | -4.457
-5 | -0.131 | 0.03657 | -0.036 | -3.569
-4.5 | -0.086 | 0.03467 | -0.036 | -2.483
-4 | -0.04 | 0.03315 | -0.037 | -1.203
-3.5 | 0.008 | 0.03097 | -0.044 | 0.243
-3 | 0.069 | 0.00667 | -0.089 | 10.34
-2.5 | 0.129 | 0.00647 | -0.089 | 19.937
-2 | 0.189 | 0.00636 | -0.09 | 29.797
-1.5 | 0.25 | 0.00621 | -0.091 | 40.246
-1 | 0.311 | 0.00449 | -0.091 | 69.287
-0.5 | 0.371 | 0.0045 | -0.092 | 82.531
0 | 0.432 | 0.00453 | -0.093 | 95.263
0.5 | 0.492 | 0.00457 | -0.094 | 107.587
1 | 0.55 | 0.00478 | -0.094 | 115.023
1.5 | 0.609 | 0.00483 | -0.095 | 126.076
2 | 0.667 | 0.00836 | -0.096 | 79.724
2.5 | 0.724 | 0.0086 | -0.096 | 84.198
3 | 0.779 | 0.00896 | -0.097 | 86.904
3.5 | 0.831 | 0.00928 | -0.098 | 89.515
4 | 0.879 | 0.00961 | -0.098 | 91.527
4.5 | 0.923 | 0.01239 | -0.099 | 74.494
5 | 0.961 | 0.01298 | -0.099 | 74.017
5.5 | 0.801 | 0.03882 | -0.045 | 20.619
6 | 0.818 | 0.04183 | -0.04 | 19.559
6.5 | 0.83 | 0.0447 | -0.039 | 18.563
7 | 0.826 | 0.04889 | -0.035 | 16.887
7.5 | 0.804 | 0.05431 | -0.034 | 14.806
8 | 0.769 | 0.05909 | -0.034 | 13.011
8.5 | 0.72 | 0.06797 | -0.036 | 10.593
9 | 0.658 | 0.0753 | -0.036 | 8.743
9.5 | 0.586 | 0.07455 | -0.038 | 7.862
10 | 0.505 | 0.08 | -0.039 | 6.313

## 38. Re 750k Mach 0.25 (2)
BIGFOIL.COM POLAR EXPORT
NACA66-409
NACA66-409 |  |  |  | Cl Max: | 1.0761 | at alpha= | 8 | deg
XFOIL ncrit=9 |  |  |  | L/D Max: | 111.503 | at alpha= | 2.5 | deg
Re: | 750000 |  |  | Cd Min: | 0.22655 | at alpha= | -19 | deg
Mach: | 0.25 |  |  | Cl=0 at alpha= | -3.3114 | deg
|  |  |  | @ Cl=0.1, Cd= | 0.0083545
|  |  |  | @ Cl=0.4, Cd= | 0.0058142
|  |  |  | @ Cl=0.6, Cd= | 0.0057205
alpha (deg) | Cl | Cd | Cm | Cl/Cd
-19 | -0.6173 | 0.22655 | 0.0076 | -2.7248
-18.5 | -0.6013 | 0.22015 | 0.0041 | -2.7313
-18 | -0.5854 | 0.21373 | 0.0007 | -2.739
-17.5 | -0.5697 | 0.20722 | -0.0027 | -2.7493
-17 | -0.5543 | 0.20052 | -0.0059 | -2.7643
-16.5 | -0.5391 | 0.19374 | -0.0091 | -2.7826
-16 | -0.5237 | 0.18652 | -0.0128 | -2.8077
-15.5 | -0.5107 | 0.17959 | -0.0163 | -2.8437
-15 | -0.4987 | 0.17258 | -0.0196 | -2.8897
-14.5 | -0.4872 | 0.16459 | -0.0211 | -2.9601
-14 | -0.4753 | 0.15809 | -0.0233 | -3.0065
-13.5 | -0.4638 | 0.1516 | -0.0257 | -3.0594
-13 | -0.4533 | 0.14473 | -0.028 | -3.132
-12.5 | -0.4436 | 0.13783 | -0.0304 | -3.2185
-12 | -0.4345 | 0.13076 | -0.0328 | -3.3229
-11.5 | -0.4276 | 0.12361 | -0.0363 | -3.4593
-11 | -0.4217 | 0.11652 | -0.0388 | -3.6191
-10.5 | -0.4168 | 0.10925 | -0.041 | -3.8151
-10 | -0.4151 | 0.10213 | -0.0426 | -4.0644
-9.5 | -0.4208 | 0.09584 | -0.0424 | -4.3907
-9 | -0.4193 | 0.08663 | -0.0468 | -4.8401
-8.5 | -0.3957 | 0.07814 | -0.056 | -5.064
-8 | -0.3715 | 0.06672 | -0.0727 | -5.568
-7.5 | -0.3363 | 0.05415 | -0.092 | -6.2105
-7 | -0.2949 | 0.04552 | -0.0988 | -6.4785
-6.5 | -0.2724 | 0.03823 | -0.0988 | -7.1253
-6 | -0.2595 | 0.02816 | -0.0964 | -9.2152
-5.5 | -0.2234 | 0.0237 | -0.0952 | -9.4262
-5 | -0.1788 | 0.01741 | -0.0923 | -10.27
-4.5 | -0.1282 | 0.01357 | -0.0909 | -9.4473
-4 | -0.0753 | 0.01149 | -0.0902 | -6.5535
-3.5 | -0.0206 | 0.01038 | -0.0897 | -1.9846
-3 | 0.034 | 0.00952 | -0.0892 | 3.5714
-2.5 | 0.0884 | 0.00844 | -0.089 | 10.4739
-2 | 0.1454 | 0.00802 | -0.0891 | 18.1297
-1.5 | 0.1992 | 0.0058 | -0.0904 | 34.3448
-1 | 0.2558 | 0.00555 | -0.0902 | 46.0901
-0.5 | 0.3112 | 0.00567 | -0.0895 | 54.8854
0 | 0.3667 | 0.00582 | -0.0888 | 63.0069
0.5 | 0.424 | 0.00581 | -0.0889 | 72.9776
1 | 0.4821 | 0.00582 | -0.0891 | 82.8351
1.5 | 0.5387 | 0.00576 | -0.0888 | 93.5243
2 | 0.5931 | 0.00571 | -0.0878 | 103.8704
2.5 | 0.6456 | 0.00579 | -0.0865 | 111.5026
3 | 0.6715 | 0.00762 | -0.0804 | 88.1234
3.5 | 0.6918 | 0.01045 | -0.0743 | 66.201
4 | 0.7392 | 0.01114 | -0.0722 | 66.3555
4.5 | 0.7792 | 0.01236 | -0.0687 | 63.0421
5 | 0.8218 | 0.013 | -0.0655 | 63.2154
5.5 | 0.8522 | 0.01392 | -0.0598 | 61.2213
6 | 0.8959 | 0.01601 | -0.0575 | 55.9588
6.5 | 0.9501 | 0.01806 | -0.057 | 52.608
7 | 1.0015 | 0.02207 | -0.0563 | 45.3783
7.5 | 1.0499 | 0.02634 | -0.0544 | 39.8595
8 | 1.0761 | 0.03452 | -0.0494 | 31.1732
8.5 | 1.0725 | 0.04518 | -0.0415 | 23.7384
9 | 1.0472 | 0.05455 | -0.0332 | 19.1971
9.5 | 1.0086 | 0.06162 | -0.026 | 16.3681
10.5 | 0.9444 | 0.07929 | -0.0254 | 11.9107
11 | 0.8974 | 0.10071 | -0.0394 | 8.9107
11.5 | 0.8792 | 0.11962 | -0.0518 | 7.3499
12 | 0.874 | 0.13238 | -0.0588 | 6.6022
12.5 | 0.8744 | 0.14357 | -0.0648 | 6.0904
13 | 0.8789 | 0.15361 | -0.07 | 5.7216

## 39. Re 750k Mach 0.50 (1)
BIGFOIL.COM POLAR EXPORT
NACA66-409
NACA66-409 |  |  |  | Cl Max: | 1.218 | at alpha= | 20 | deg
JavaFoil+Calcfoil stall+Eppler ext transition |  |  |  | L/D Max: | 153.198 | at alpha= | 1.5 | deg
Re: | 750000 |  |  | Cd Min: | 0.00432 | at alpha= | 0.5 | deg
Mach: | 0.5 |  |  | Cl=0 at alpha= | -3.5769 | deg
|  |  |  | @ Cl=0.1, Cd= | 0.007791
|  |  |  | @ Cl=0.4, Cd= | 0.0051393
|  |  |  | @ Cl=0.6, Cd= | 0.0043739
alpha (deg) | Cl | Cd | Cm | Cl/Cd
-20 | -0.87 | 0.19973 | -0.039 | -4.355
-19.5 | -0.844 | 0.19531 | -0.039 | -4.322
-19 | -0.818 | 0.18979 | -0.039 | -4.308
-18.5 | -0.79 | 0.18162 | -0.038 | -4.352
-18 | -0.764 | 0.21247 | -0.038 | -3.596
-17.5 | -0.738 | 0.17111 | -0.038 | -4.315
-17 | -0.712 | 0.16651 | -0.039 | -4.278
-16.5 | -0.686 | 0.16204 | -0.039 | -4.235
-16 | -0.66 | 0.1575 | -0.039 | -4.188
-15.5 | -0.632 | 0.14531 | -0.038 | -4.352
-15 | -0.606 | 0.13981 | -0.038 | -4.336
-14.5 | -0.58 | 0.14249 | -0.038 | -4.07
-14 | -0.554 | 0.13154 | -0.039 | -4.21
-13.5 | -0.527 | 0.18053 | -0.039 | -2.921
-13 | -0.501 | 0.13101 | -0.039 | -3.824
-12.5 | -0.474 | 0.11797 | -0.037 | -4.016
-12 | -0.447 | 0.11347 | -0.037 | -3.942
-11.5 | -0.421 | 0.11003 | -0.038 | -3.826
-11 | -0.394 | 0.11243 | -0.038 | -3.509
-10.5 | -0.368 | 0.09903 | -0.039 | -3.717
-10 | -0.342 | 0.09595 | -0.039 | -3.56
-9.5 | -0.315 | 0.10166 | -0.039 | -3.099
-9 | -0.288 | 0.09175 | -0.036 | -3.139
-8.5 | -0.261 | 0.09051 | -0.037 | -2.889
-8 | -0.235 | 0.08033 | -0.037 | -2.925
-7.5 | -0.208 | 0.07767 | -0.038 | -2.684
-7 | -0.182 | 0.07688 | -0.038 | -2.366
-6.5 | -0.155 | 0.0582 | -0.036 | -2.667
-6 | -0.129 | 0.04836 | -0.036 | -2.66
-5.5 | -0.152 | 0.04371 | -0.035 | -3.473
-5 | -0.134 | 0.03934 | -0.037 | -3.394
-4.5 | -0.092 | 0.03621 | -0.039 | -2.55
-4 | -0.044 | 0.0341 | -0.039 | -1.282
-3.5 | 0.008 | 0.03231 | -0.041 | 0.256
-3 | 0.077 | 0.00787 | -0.099 | 9.728
-2.5 | 0.144 | 0.00764 | -0.1 | 18.808
-2 | 0.211 | 0.00742 | -0.101 | 28.458
-1.5 | 0.279 | 0.00726 | -0.101 | 38.416
-1 | 0.347 | 0.00708 | -0.102 | 49.077
-0.5 | 0.415 | 0.00459 | -0.103 | 90.261
0 | 0.482 | 0.00462 | -0.104 | 104.327
0.5 | 0.55 | 0.00432 | -0.105 | 127.107
1 | 0.615 | 0.00439 | -0.105 | 139.989
1.5 | 0.68 | 0.00444 | -0.106 | 153.198
2 | 0.743 | 0.00868 | -0.107 | 85.6
2.5 | 0.805 | 0.01138 | -0.108 | 70.721
3 | 0.863 | 0.01199 | -0.108 | 71.968
3.5 | 0.912 | 0.01262 | -0.109 | 72.246
4 | 0.949 | 0.01327 | -0.11 | 71.539
4.5 | 0.778 | 0.03598 | -0.048 | 21.635
5 | 0.749 | 0.04012 | -0.038 | 18.666
5.5 | 0.478 | 0.04325 | -0.043 | 11.044
6 | 0.503 | 0.05372 | -0.041 | 9.37
6.5 | 0.53 | 0.0738 | -0.046 | 7.179
7 | 0.556 | 0.0755 | -0.046 | 7.359
7.5 | 0.581 | 0.08349 | -0.046 | 6.962
8 | 0.607 | 0.08546 | -0.046 | 7.101
8.5 | 0.633 | 0.08854 | -0.051 | 7.155
9 | 0.659 | 0.09111 | -0.051 | 7.233
9.5 | 0.684 | 0.0973 | -0.051 | 7.035
10 | 0.71 | 0.10021 | -0.051 | 7.084
10.5 | 0.735 | 0.10328 | -0.052 | 7.119
11 | 0.762 | 0.11184 | -0.057 | 6.814
11.5 | 0.787 | 0.11919 | -0.057 | 6.605
12 | 0.812 | 0.11853 | -0.057 | 6.854
12.5 | 0.838 | 0.12216 | -0.057 | 6.856
13 | 0.863 | 0.1274 | -0.058 | 6.773
13.5 | 0.89 | 0.13322 | -0.062 | 6.677
14 | 0.914 | 0.1381 | -0.062 | 6.621
14.5 | 0.939 | 0.14484 | -0.062 | 6.482
15 | 0.964 | 0.14838 | -0.063 | 6.499
15.5 | 0.991 | 0.15677 | -0.067 | 6.323
16 | 1.016 | 0.1647 | -0.067 | 6.168
16.5 | 1.04 | 0.16904 | -0.068 | 6.155
17 | 1.065 | 0.17451 | -0.068 | 6.104
17.5 | 1.092 | 0.18479 | -0.071 | 5.911
18 | 1.116 | 0.18676 | -0.072 | 5.978
18.5 | 1.141 | 0.19281 | -0.072 | 5.917
19 | 1.165 | 0.199 | -0.073 | 5.854
19.5 | 1.19 | 0.2001 | -0.073 | 5.945
20 | 1.218 | 0.21038 | -0.077 | 5.791

## 40. Re 750k Mach 0.50 (2)
BIGFOIL.COM POLAR EXPORT
NACA66-409
NACA66-409 |  |  |  | Cl Max: | 1.1831 | at alpha= | 20 | deg
XFOIL ncrit=9 |  |  |  | L/D Max: | 109.245 | at alpha= | 2 | deg
Re: | 750000 |  |  | Cd Min: | 0.31219 | at alpha= | 20 | deg
Mach: | 0.5 |  |  | Cl=0 at alpha= | -3.2865 | deg
|  |  |  | @ Cl=0.1, Cd= | 0.0092958
|  |  |  | @ Cl=0.4, Cd= | 0.0062075
|  |  |  | @ Cl=0.6, Cd= | 0.0061952
alpha (deg) | Cl | Cd | Cm | Cl/Cd
-7 | -0.2474 | 0.05229 | -0.1089 | -4.7313
-6.5 | -0.2436 | 0.0444 | -0.1131 | -5.4865
-6 | -0.2341 | 0.03853 | -0.1124 | -6.0758
-5.5 | -0.2128 | 0.03257 | -0.111 | -6.5336
-5 | -0.1724 | 0.0276 | -0.1087 | -6.2464
-4.5 | -0.1394 | 0.02038 | -0.1059 | -6.84
-4 | -0.0873 | 0.01492 | -0.1031 | -5.8512
-3.5 | -0.026 | 0.01238 | -0.1018 | -2.1002
-3 | 0.0349 | 0.01068 | -0.1004 | 3.2678
-2.5 | 0.0955 | 0.00935 | -0.0993 | 10.2139
-2 | 0.1578 | 0.0086 | -0.0989 | 18.3488
-1.5 | 0.2225 | 0.00812 | -0.099 | 27.4015
-1 | 0.2829 | 0.0059 | -0.1003 | 47.9492
-0.5 | 0.345 | 0.00606 | -0.0993 | 56.9307
0 | 0.4084 | 0.00623 | -0.0985 | 65.5538
0.5 | 0.4725 | 0.00627 | -0.0984 | 75.3589
1 | 0.5397 | 0.00629 | -0.0988 | 85.8029
1.5 | 0.6033 | 0.00619 | -0.0981 | 97.4637
2 | 0.6653 | 0.00609 | -0.0966 | 109.2447
2.5 | 0.709 | 0.00661 | -0.0913 | 107.2617
3 | 0.7046 | 0.01016 | -0.0792 | 69.3504
3.5 | 0.7477 | 0.01154 | -0.0747 | 64.792
4 | 0.7966 | 0.0125 | -0.0708 | 63.728
4.5 | 0.8303 | 0.01412 | -0.064 | 58.8031
5 | 0.8648 | 0.01561 | -0.0569 | 55.4004
5.5 | 0.9006 | 0.01787 | -0.0499 | 50.3973
6 | 0.968 | 0.02279 | -0.048 | 42.4748
6.5 | 1.0107 | 0.02996 | -0.0438 | 33.735
7 | 1.0204 | 0.03695 | -0.0368 | 27.6157
7.5 | 1.0062 | 0.04275 | -0.0287 | 23.5368
8 | 0.9776 | 0.04947 | -0.023 | 19.7615
8.5 | 0.9431 | 0.05864 | -0.0216 | 16.0829
9 | 0.9121 | 0.06986 | -0.0253 | 13.0561
9.5 | 0.8865 | 0.08435 | -0.035 | 10.5098
10 | 0.8782 | 0.10083 | -0.0467 | 8.7097
10.5 | 0.8721 | 0.11477 | -0.055 | 7.5987
11 | 0.8651 | 0.13054 | -0.0639 | 6.6271
11.5 | 0.7165 | 0.12921 | -0.0566 | 5.5452
12 | 0.8713 | 0.15423 | -0.0757 | 5.6494
12.5 | 0.8844 | 0.16529 | -0.0819 | 5.3506
13 | 0.8997 | 0.1766 | -0.0896 | 5.0946
13.5 | 0.9157 | 0.18678 | -0.0955 | 4.9026
14 | 0.9331 | 0.19654 | -0.1012 | 4.7476
14.5 | 0.9518 | 0.20602 | -0.1068 | 4.6199
15 | 0.9724 | 0.21481 | -0.111 | 4.5268
15.5 | 0.9909 | 0.22566 | -0.1167 | 4.3911
16 | 1.0102 | 0.23573 | -0.1235 | 4.2854
16.5 | 1.0313 | 0.24593 | -0.1308 | 4.1935
17 | 1.0531 | 0.25551 | -0.1368 | 4.1216
17.5 | 1.0745 | 0.26464 | -0.1426 | 4.0602
18 | 1.0961 | 0.2736 | -0.1482 | 4.0062
18.5 | 1.1181 | 0.28336 | -0.1524 | 3.9459
19 | 1.1398 | 0.29316 | -0.1591 | 3.888
19.5 | 1.1613 | 0.3027 | -0.1656 | 3.8365
20 | 1.1831 | 0.31219 | -0.1721 | 3.7897

## 41. Re 1M Mach 0.00 (1)
BIGFOIL.COM POLAR EXPORT
NACA66-409
NACA66-409 |  |  |  | Cl Max: | 1.011 | at alpha= | 6 | deg
JavaFoil+Calcfoil stall+Eppler ext transition |  |  |  | L/D Max: | 144.473 | at alpha= | 2 | deg
Re: | 1000000 |  |  | Cd Min: | 0.00424 | at alpha= | -1 | deg
Mach: | 0 |  |  | Cl=0 at alpha= | -3.5789 | deg
|  |  |  | @ Cl=0.1, Cd= | 0.0061403
|  |  |  | @ Cl=0.4, Cd= | 0.0042878
|  |  |  | @ Cl=0.6, Cd= | 0.0044207
alpha (deg) | Cl | Cd | Cm | Cl/Cd
-16 | -0.265 | 0.1355 | -0.028 | -1.959
-15.5 | -0.281 | 0.13222 | -0.029 | -2.128
-15 | -0.298 | 0.12901 | -0.028 | -2.307
-14.5 | -0.314 | 0.12524 | -0.028 | -2.51
-14 | -0.331 | 0.11486 | -0.028 | -2.882
-13.5 | -0.347 | 0.10835 | -0.028 | -3.206
-13 | -0.363 | 0.10159 | -0.029 | -3.575
-12.5 | -0.378 | 0.09634 | -0.028 | -3.919
-12 | -0.39 | 0.08978 | -0.028 | -4.349
-11.5 | -0.401 | 0.08361 | -0.028 | -4.792
-11 | -0.408 | 0.07752 | -0.028 | -5.262
-10.5 | -0.408 | 0.0732 | -0.028 | -5.569
-10 | -0.402 | 0.0692 | -0.028 | -5.802
-9.5 | -0.392 | 0.06405 | -0.028 | -6.114
-9 | -0.378 | 0.05982 | -0.027 | -6.311
-8.5 | -0.359 | 0.05697 | -0.028 | -6.308
-8 | -0.337 | 0.05186 | -0.029 | -6.499
-7.5 | -0.311 | 0.04931 | -0.031 | -6.299
-7 | -0.28 | 0.0459 | -0.032 | -6.107
-6.5 | -0.246 | 0.04268 | -0.034 | -5.775
-6 | -0.21 | 0.04021 | -0.036 | -5.211
-5.5 | -0.17 | 0.03746 | -0.038 | -4.535
-5 | -0.128 | 0.03566 | -0.037 | -3.582
-4.5 | -0.084 | 0.03374 | -0.039 | -2.489
-4 | -0.048 | 0.00651 | -0.084 | -7.394
-3.5 | 0.009 | 0.00641 | -0.085 | 1.407
-3 | 0.067 | 0.00622 | -0.086 | 10.754
-2.5 | 0.125 | 0.00608 | -0.086 | 20.573
-2 | 0.184 | 0.00596 | -0.087 | 30.798
-1.5 | 0.242 | 0.00581 | -0.088 | 41.676
-1 | 0.301 | 0.00424 | -0.089 | 71.015
-0.5 | 0.359 | 0.00426 | -0.089 | 84.389
0 | 0.418 | 0.0043 | -0.09 | 97.197
0.5 | 0.476 | 0.00432 | -0.091 | 110.18
1 | 0.533 | 0.00437 | -0.091 | 121.934
1.5 | 0.59 | 0.00441 | -0.092 | 133.856
2 | 0.646 | 0.00447 | -0.093 | 144.473
2.5 | 0.702 | 0.00806 | -0.093 | 87.033
3 | 0.756 | 0.00833 | -0.094 | 90.758
3.5 | 0.807 | 0.00862 | -0.095 | 93.678
4 | 0.856 | 0.00889 | -0.095 | 96.299
4.5 | 0.901 | 0.0092 | -0.096 | 97.926
5 | 0.943 | 0.00955 | -0.096 | 98.734
5.5 | 0.979 | 0.0125 | -0.097 | 78.308
6 | 1.011 | 0.01289 | -0.098 | 78.394
6.5 | 0.836 | 0.0427 | -0.043 | 19.573
7 | 0.847 | 0.04598 | -0.04 | 18.415
7.5 | 0.847 | 0.05014 | -0.039 | 16.901
8 | 0.841 | 0.05284 | -0.038 | 15.91
8.5 | 0.826 | 0.05796 | -0.035 | 14.255
9 | 0.806 | 0.06357 | -0.036 | 12.681
9.5 | 0.78 | 0.06704 | -0.036 | 11.637
10 | 0.75 | 0.07197 | -0.037 | 10.416
10.5 | 0.716 | 0.07741 | -0.038 | 9.245
11 | 0.679 | 0.08535 | -0.039 | 7.959

## 42. Re 1M Mach 0.00 (2)
BIGFOIL.COM POLAR EXPORT
NACA66-409
NACA66-409 |  |  |  | Cl Max: | 1.1918 | at alpha= | 9.5 | deg
XFOIL ncrit=9 |  |  |  | L/D Max: | 120.477 | at alpha= | 2.5 | deg
Re: | 1000000 |  |  | Cd Min: | 0.08483 | at alpha= | 11 | deg
Mach: | 0 |  |  | Cl=0 at alpha= | -99 | deg
|  |  |  | @ Cl=0.1, Cd= | 0.00492
|  |  |  | @ Cl=0.4, Cd= | 0.00492
|  |  |  | @ Cl=0.6, Cd= | 0.005093
alpha (deg) | Cl | Cd | Cm | Cl/Cd
0 | 0.3608 | 0.00492 | -0.0874 | 73.3333
0.5 | 0.4166 | 0.00492 | -0.0875 | 84.6748
1 | 0.4727 | 0.00495 | -0.0878 | 95.4949
1.5 | 0.5276 | 0.00495 | -0.0877 | 106.5859
2 | 0.5802 | 0.005 | -0.087 | 116.04
2.5 | 0.6313 | 0.00524 | -0.0861 | 120.4771
3 | 0.6573 | 0.00748 | -0.081 | 87.8743
3.5 | 0.6891 | 0.00966 | -0.0773 | 71.3354
4 | 0.7387 | 0.01025 | -0.0764 | 72.0683
4.5 | 0.7868 | 0.01093 | -0.0751 | 71.9854
5 | 0.8337 | 0.01152 | -0.0737 | 72.3698
5.5 | 0.8722 | 0.01288 | -0.0705 | 67.7174
6 | 0.9152 | 0.01341 | -0.0682 | 68.2476
6.5 | 0.9457 | 0.01396 | -0.0632 | 67.7436
7 | 0.9904 | 0.01606 | -0.0621 | 61.6687
7.5 | 1.0408 | 0.01699 | -0.0619 | 61.2596
8 | 1.0883 | 0.01813 | -0.0613 | 60.0276
9 | 1.1691 | 0.02532 | -0.0575 | 46.173
9.5 | 1.1918 | 0.03208 | -0.053 | 37.1509
10 | 1.0972 | 0.05607 | -0.0349 | 19.5684
10.5 | 1.0104 | 0.07287 | -0.0256 | 13.8658
11 | 0.959 | 0.08483 | -0.0276 | 11.305

## 43. Re 1M Mach 0.10 (1)
BIGFOIL.COM POLAR EXPORT
NACA66-409
NACA66-409 |  |  |  | Cl Max: | 0.982 | at alpha= | 5.5 | deg
JavaFoil+Calcfoil stall+Eppler ext transition |  |  |  | L/D Max: | 145.603 | at alpha= | 2 | deg
Re: | 1000000 |  |  | Cd Min: | 0.00427 | at alpha= | -1 | deg
Mach: | 0.1 |  |  | Cl=0 at alpha= | -3.5789 | deg
|  |  |  | @ Cl=0.1, Cd= | 0.0061249
|  |  |  | @ Cl=0.4, Cd= | 0.0042832
|  |  |  | @ Cl=0.6, Cd= | 0.0044249
alpha (deg) | Cl | Cd | Cm | Cl/Cd
-15.5 | -0.243 | 0.1311 | -0.029 | -1.853
-15 | -0.261 | 0.12346 | -0.029 | -2.115
-14.5 | -0.28 | 0.12614 | -0.029 | -2.218
-14 | -0.299 | 0.12036 | -0.029 | -2.483
-13.5 | -0.318 | 0.11106 | -0.029 | -2.862
-13 | -0.336 | 0.10316 | -0.029 | -3.261
-12.5 | -0.354 | 0.09595 | -0.029 | -3.689
-12 | -0.37 | 0.09085 | -0.029 | -4.071
-11.5 | -0.383 | 0.08468 | -0.029 | -4.528
-11 | -0.394 | 0.0799 | -0.028 | -4.927
-10.5 | -0.396 | 0.07349 | -0.028 | -5.392
-10 | -0.393 | 0.07059 | -0.028 | -5.563
-9.5 | -0.385 | 0.06417 | -0.028 | -5.999
-9 | -0.373 | 0.06019 | -0.028 | -6.193
-8.5 | -0.356 | 0.05707 | -0.028 | -6.24
-8 | -0.335 | 0.05263 | -0.029 | -6.366
-7.5 | -0.31 | 0.0494 | -0.03 | -6.267
-7 | -0.28 | 0.04624 | -0.032 | -6.056
-6.5 | -0.247 | 0.04257 | -0.034 | -5.794
-6 | -0.21 | 0.04019 | -0.035 | -5.224
-5.5 | -0.17 | 0.03759 | -0.037 | -4.532
-5 | -0.128 | 0.03573 | -0.037 | -3.587
-4.5 | -0.084 | 0.03382 | -0.039 | -2.493
-4 | -0.048 | 0.00648 | -0.085 | -7.464
-3.5 | 0.009 | 0.00638 | -0.085 | 1.42
-3 | 0.067 | 0.00622 | -0.086 | 10.81
-2.5 | 0.126 | 0.00605 | -0.087 | 20.775
-2 | 0.184 | 0.00595 | -0.088 | 31.02
-1.5 | 0.243 | 0.00584 | -0.088 | 41.697
-1 | 0.303 | 0.00427 | -0.089 | 70.885
-0.5 | 0.361 | 0.00427 | -0.09 | 84.695
0 | 0.42 | 0.00429 | -0.09 | 97.909
0.5 | 0.479 | 0.00433 | -0.091 | 110.399
1 | 0.536 | 0.00439 | -0.092 | 122.029
1.5 | 0.593 | 0.00442 | -0.092 | 134.225
2 | 0.65 | 0.00446 | -0.093 | 145.603
2.5 | 0.705 | 0.00806 | -0.094 | 87.523
3 | 0.76 | 0.00835 | -0.094 | 90.969
3.5 | 0.811 | 0.00862 | -0.095 | 94.117
4 | 0.86 | 0.00889 | -0.096 | 96.685
4.5 | 0.905 | 0.00925 | -0.096 | 97.765
5 | 0.946 | 0.00961 | -0.097 | 98.39
5.5 | 0.982 | 0.01258 | -0.097 | 78.064
6 | 0.818 | 0.03973 | -0.048 | 20.599
6.5 | 0.837 | 0.04277 | -0.044 | 19.56
7 | 0.845 | 0.04612 | -0.041 | 18.329
7.5 | 0.843 | 0.05043 | -0.038 | 16.718
8 | 0.833 | 0.05395 | -0.038 | 15.446
8.5 | 0.815 | 0.05891 | -0.034 | 13.839
9 | 0.791 | 0.06254 | -0.034 | 12.643
9.5 | 0.761 | 0.0681 | -0.038 | 11.169
10 | 0.725 | 0.07325 | -0.039 | 9.901
10.5 | 0.686 | 0.07765 | -0.039 | 8.839

## 44. Re 1M Mach 0.10 (2)
BIGFOIL.COM POLAR EXPORT
NACA66-409
NACA66-409 |  |  |  | Cl Max: | 1.1677 | at alpha= | 9 | deg
XFOIL ncrit=9 |  |  |  | L/D Max: | 120.361 | at alpha= | 2.5 | deg
Re: | 1000000 |  |  | Cd Min: | 0.08735 | at alpha= | 11 | deg
Mach: | 0.1 |  |  | Cl=0 at alpha= | -99 | deg
|  |  |  | @ Cl=0.1, Cd= | 0.00493
|  |  |  | @ Cl=0.4, Cd= | 0.0049366
|  |  |  | @ Cl=0.6, Cd= | 0.0050955
alpha (deg) | Cl | Cd | Cm | Cl/Cd
0 | 0.3627 | 0.00493 | -0.0878 | 73.57
0.5 | 0.4188 | 0.00494 | -0.088 | 84.7773
1 | 0.4752 | 0.00496 | -0.0882 | 95.8065
1.5 | 0.5304 | 0.00496 | -0.0881 | 106.9355
2 | 0.5832 | 0.00501 | -0.0874 | 116.4072
2.5 | 0.6343 | 0.00527 | -0.0864 | 120.3605
3 | 0.6594 | 0.00759 | -0.0811 | 86.8775
3.5 | 0.692 | 0.00971 | -0.0774 | 71.2667
4 | 0.7419 | 0.01031 | -0.0765 | 71.9593
4.5 | 0.7902 | 0.01099 | -0.0752 | 71.9017
5 | 0.8371 | 0.01162 | -0.0736 | 72.0396
5.5 | 0.8759 | 0.01296 | -0.0704 | 67.5849
6 | 0.9186 | 0.01356 | -0.068 | 67.7434
6.5 | 0.9488 | 0.01416 | -0.0628 | 67.0056
7 | 0.9944 | 0.01625 | -0.0616 | 61.1938
7.5 | 1.0446 | 0.01736 | -0.0613 | 60.1728
8 | 1.0914 | 0.01884 | -0.0604 | 57.9299
8.5 | 1.1319 | 0.0233 | -0.0584 | 48.5794
9 | 1.1677 | 0.02793 | -0.0556 | 41.8081
9.5 | 1.0706 | 0.05907 | -0.0356 | 18.1243
10 | 1.0343 | 0.06625 | -0.0281 | 15.6121
10.5 | 0.9908 | 0.07512 | -0.0252 | 13.1896
11 | 0.9424 | 0.08735 | -0.0291 | 10.7888

## 45. Re 1M Mach 0.25 (1)
BIGFOIL.COM POLAR EXPORT
NACA66-409
NACA66-409 |  |  |  | Cl Max: | 0.992 | at alpha= | 5.5 | deg
JavaFoil+Calcfoil stall+Eppler ext transition |  |  |  | L/D Max: | 136.89 | at alpha= | 1.5 | deg
Re: | 1000000 |  |  | Cd Min: | 0.00427 | at alpha= | -1 | deg
Mach: | 0.25 |  |  | Cl=0 at alpha= | -3.5918 | deg
|  |  |  | @ Cl=0.1, Cd= | 0.0061632
|  |  |  | @ Cl=0.4, Cd= | 0.0043
|  |  |  | @ Cl=0.6, Cd= | 0.0824
alpha (deg) | Cl | Cd | Cm | Cl/Cd
-14 | -0.059 | 0.10551 | -0.032 | -0.557
-13.5 | -0.056 | 0.1015 | -0.032 | -0.551
-13 | -0.053 | 0.09881 | -0.032 | -0.538
-12.5 | -0.105 | 0.09454 | -0.032 | -1.11
-12 | -0.173 | 0.10296 | -0.032 | -1.679
-11.5 | -0.223 | 0.09216 | -0.031 | -2.423
-11 | -0.266 | 0.08443 | -0.031 | -3.152
-10.5 | -0.295 | 0.07832 | -0.031 | -3.772
-10 | -0.314 | 0.07276 | -0.031 | -4.32
-9.5 | -0.326 | 0.0662 | -0.03 | -4.929
-9 | -0.331 | 0.06201 | -0.03 | -5.335
-8.5 | -0.328 | 0.05912 | -0.03 | -5.546
-8 | -0.317 | 0.05374 | -0.03 | -5.905
-7.5 | -0.3 | 0.05104 | -0.029 | -5.872
-7 | -0.276 | 0.04724 | -0.032 | -5.839
-6.5 | -0.246 | 0.04338 | -0.034 | -5.675
-6 | -0.211 | 0.04064 | -0.036 | -5.203
-5.5 | -0.173 | 0.03812 | -0.038 | -4.532
-5 | -0.131 | 0.03588 | -0.039 | -3.642
-4.5 | -0.086 | 0.03409 | -0.039 | -2.529
-4 | -0.04 | 0.03252 | -0.04 | -1.229
-3.5 | 0.009 | 0.00638 | -0.088 | 1.455
-3 | 0.069 | 0.00622 | -0.089 | 11.099
-2.5 | 0.129 | 0.00611 | -0.089 | 21.141
-2 | 0.189 | 0.00598 | -0.09 | 31.676
-1.5 | 0.25 | 0.00583 | -0.091 | 42.874
-1 | 0.311 | 0.00427 | -0.092 | 72.794
-0.5 | 0.371 | 0.0043 | -0.092 | 86.428
0 | 0.432 | 0.0043 | -0.093 | 100.262
0.5 | 0.492 | 0.00434 | -0.094 | 113.425
1 | 0.55 | 0.00441 | -0.094 | 124.929
1.5 | 0.609 | 0.00445 | -0.095 | 136.89
2 | 0.667 | 0.00793 | -0.096 | 84.072
2.5 | 0.724 | 0.00817 | -0.096 | 88.581
3 | 0.779 | 0.0085 | -0.097 | 91.71
3.5 | 0.831 | 0.00879 | -0.098 | 94.521
4 | 0.879 | 0.00909 | -0.098 | 96.684
4.5 | 0.923 | 0.00944 | -0.099 | 97.757
5 | 0.961 | 0.01238 | -0.099 | 77.662
5.5 | 0.992 | 0.01292 | -0.1 | 76.783
6 | 0.819 | 0.04097 | -0.044 | 19.996
6.5 | 0.83 | 0.04392 | -0.041 | 18.903
7 | 0.826 | 0.04782 | -0.039 | 17.278
7.5 | 0.804 | 0.05264 | -0.035 | 15.28
8 | 0.769 | 0.05693 | -0.035 | 13.508
8.5 | 0.72 | 0.06349 | -0.038 | 11.345
9 | 0.659 | 0.06786 | -0.038 | 9.706
9.5 | 0.586 | 0.07266 | -0.04 | 8.069
10 | 0.505 | 0.07595 | -0.041 | 6.652
10.5 | 0.417 | 0.0824 | -0.041 | 5.063

## 46. Re 1M Mach 0.25 (2)
BIGFOIL.COM POLAR EXPORT
NACA66-409
NACA66-409 |  |  |  | Cl Max: | 1.1074 | at alpha= | 8.5 | deg
XFOIL ncrit=9 |  |  |  | L/D Max: | 117.859 | at alpha= | 2 | deg
Re: | 1000000 |  |  | Cd Min: | 0.16798 | at alpha= | 13.5 | deg
Mach: | 0.25 |  |  | Cl=0 at alpha= | -3.2775 | deg
|  |  |  | @ Cl=0.1, Cd= | 0.0077117
|  |  |  | @ Cl=0.4, Cd= | 0.0050135
|  |  |  | @ Cl=0.6, Cd= | 0.0050909
alpha (deg) | Cl | Cd | Cm | Cl/Cd
-6.5 | -0.2913 | 0.03523 | -0.0986 | -8.2685
-6 | -0.249 | 0.03089 | -0.0966 | -8.0609
-5.5 | -0.2307 | 0.01996 | -0.093 | -11.5581
-5 | -0.1842 | 0.01505 | -0.091 | -12.2392
-4 | -0.0765 | 0.01089 | -0.0893 | -7.0248
-3.5 | -0.0247 | 0.00898 | -0.0885 | -2.7506
-3 | 0.0308 | 0.0083 | -0.0883 | 3.7108
-2 | 0.1449 | 0.00733 | -0.0885 | 19.7681
-1.5 | 0.2012 | 0.00622 | -0.0893 | 32.3473
-1 | 0.2583 | 0.00488 | -0.0905 | 52.9303
-0.5 | 0.3157 | 0.0049 | -0.0904 | 64.4286
0 | 0.3726 | 0.00499 | -0.0901 | 74.6693
0.5 | 0.4309 | 0.00504 | -0.0904 | 85.496
1 | 0.4887 | 0.00503 | -0.0905 | 97.1571
1.5 | 0.5458 | 0.00505 | -0.0904 | 108.0792
2 | 0.5999 | 0.00509 | -0.0895 | 117.8585
2.5 | 0.6491 | 0.00553 | -0.0877 | 117.3779
3 | 0.6703 | 0.00821 | -0.0815 | 81.6443
3.5 | 0.7082 | 0.00995 | -0.0782 | 71.1759
4 | 0.7585 | 0.0107 | -0.0769 | 70.8879
4.5 | 0.8082 | 0.0113 | -0.0752 | 71.5221
5 | 0.8534 | 0.01228 | -0.0728 | 69.4951
5.5 | 0.8946 | 0.0135 | -0.0695 | 66.2667
6 | 0.9359 | 0.01442 | -0.0661 | 64.9029
6.5 | 0.9589 | 0.0169 | -0.059 | 56.7396
7 | 1.0148 | 0.01797 | -0.0588 | 56.4719
7.5 | 1.0653 | 0.02022 | -0.0577 | 52.6855
8 | 1.1019 | 0.0267 | -0.0546 | 41.2697
8.5 | 1.1074 | 0.03823 | -0.047 | 28.9668
9 | 1.0877 | 0.0489 | -0.0384 | 22.2434
9.5 | 1.0516 | 0.0566 | -0.0297 | 18.5795
10 | 1.0105 | 0.06491 | -0.0252 | 15.5677
10.5 | 0.9669 | 0.07559 | -0.0262 | 12.7914
11 | 0.9229 | 0.09091 | -0.0352 | 10.1518
12.5 | 0.8679 | 0.14562 | -0.067 | 5.96
13 | 0.8727 | 0.15703 | -0.073 | 5.5575
13.5 | 0.8826 | 0.16798 | -0.0791 | 5.2542

## 47. Re 1M Mach 0.50 (1)
BIGFOIL.COM POLAR EXPORT
NACA66-409
NACA66-409 |  |  |  | Cl Max: | 1.219 | at alpha= | 20 | deg
JavaFoil+Calcfoil stall+Eppler ext transition |  |  |  | L/D Max: | 167.573 | at alpha= | 1.5 | deg
Re: | 1000000 |  |  | Cd Min: | 0.00406 | at alpha= | 1.5 | deg
Mach: | 0.5 |  |  | Cl=0 at alpha= | -3.5769 | deg
|  |  |  | @ Cl=0.1, Cd= | 0.007361
|  |  |  | @ Cl=0.4, Cd= | 0.0045631
|  |  |  | @ Cl=0.6, Cd= | 0.0043515
alpha (deg) | Cl | Cd | Cm | Cl/Cd
-20 | -0.87 | 0.19005 | -0.039 | -4.577
-19.5 | -0.844 | 0.18563 | -0.039 | -4.547
-19 | -0.818 | 0.18212 | -0.039 | -4.492
-18.5 | -0.79 | 0.17313 | -0.038 | -4.566
-18 | -0.764 | 0.2027 | -0.038 | -3.77
-17.5 | -0.738 | 0.16143 | -0.039 | -4.574
-17 | -0.712 | 0.1569 | -0.039 | -4.54
-16.5 | -0.686 | 0.15247 | -0.039 | -4.501
-16 | -0.66 | 0.14845 | -0.039 | -4.444
-15.5 | -0.632 | 0.13848 | -0.038 | -4.567
-15 | -0.606 | 0.13309 | -0.038 | -4.555
-14.5 | -0.58 | 0.13476 | -0.038 | -4.303
-14 | -0.554 | 0.12499 | -0.039 | -4.431
-13.5 | -0.527 | 0.16336 | -0.039 | -3.228
-13 | -0.501 | 0.12323 | -0.039 | -4.066
-12.5 | -0.474 | 0.11119 | -0.037 | -4.261
-12 | -0.447 | 0.10754 | -0.038 | -4.161
-11.5 | -0.421 | 0.10425 | -0.038 | -4.038
-11 | -0.395 | 0.10655 | -0.038 | -3.703
-10.5 | -0.368 | 0.09414 | -0.039 | -3.911
-10 | -0.342 | 0.09115 | -0.039 | -3.748
-9.5 | -0.315 | 0.09373 | -0.04 | -3.362
-9 | -0.288 | 0.08804 | -0.037 | -3.273
-8.5 | -0.262 | 0.08481 | -0.037 | -3.084
-8 | -0.235 | 0.07717 | -0.038 | -3.046
-7.5 | -0.209 | 0.05165 | -0.039 | -4.037
-7 | -0.182 | 0.04795 | -0.039 | -3.794
-6.5 | -0.155 | 0.05651 | -0.037 | -2.747
-6 | -0.129 | 0.04682 | -0.037 | -2.747
-5.5 | -0.152 | 0.04262 | -0.036 | -3.563
-5 | -0.134 | 0.03869 | -0.038 | -3.452
-4.5 | -0.092 | 0.03555 | -0.04 | -2.598
-4 | -0.044 | 0.03363 | -0.04 | -1.3
-3.5 | 0.008 | 0.03172 | -0.044 | 0.261
-3 | 0.077 | 0.00744 | -0.099 | 10.3
-2.5 | 0.144 | 0.00721 | -0.1 | 19.922
-2 | 0.211 | 0.00703 | -0.101 | 30.072
-1.5 | 0.279 | 0.00682 | -0.101 | 40.928
-1 | 0.347 | 0.00574 | -0.102 | 60.483
-0.5 | 0.415 | 0.00423 | -0.103 | 98.131
0 | 0.482 | 0.00424 | -0.104 | 113.749
0.5 | 0.55 | 0.00429 | -0.105 | 128.126
1 | 0.615 | 0.00437 | -0.105 | 140.589
1.5 | 0.68 | 0.00406 | -0.106 | 167.573
2 | 0.743 | 0.00823 | -0.107 | 90.276
2.5 | 0.805 | 0.00863 | -0.108 | 93.247
3 | 0.863 | 0.01138 | -0.108 | 75.872
3.5 | 0.912 | 0.01199 | -0.109 | 76.128
4 | 0.95 | 0.01267 | -0.11 | 74.953
4.5 | 0.779 | 0.03526 | -0.05 | 22.105
5 | 0.749 | 0.03925 | -0.041 | 19.087
5.5 | 0.478 | 0.042 | -0.044 | 11.376
6 | 0.503 | 0.05039 | -0.042 | 9.991
6.5 | 0.53 | 0.04668 | -0.047 | 11.353
7 | 0.556 | 0.05099 | -0.047 | 10.9
7.5 | 0.581 | 0.07946 | -0.047 | 7.317
8 | 0.607 | 0.08135 | -0.047 | 7.462
8.5 | 0.634 | 0.08171 | -0.051 | 7.753
9 | 0.659 | 0.08632 | -0.052 | 7.636
9.5 | 0.685 | 0.09144 | -0.052 | 7.486
10 | 0.71 | 0.0942 | -0.052 | 7.537
10.5 | 0.735 | 0.09941 | -0.052 | 7.398
11 | 0.762 | 0.1041 | -0.057 | 7.321
11.5 | 0.787 | 0.11262 | -0.057 | 6.991
12 | 0.813 | 0.11066 | -0.057 | 7.343
12.5 | 0.838 | 0.11679 | -0.058 | 7.172
13 | 0.863 | 0.1203 | -0.059 | 7.174
13.5 | 0.89 | 0.12682 | -0.062 | 7.014
14 | 0.914 | 0.13166 | -0.062 | 6.946
14.5 | 0.939 | 0.13805 | -0.062 | 6.802
15 | 0.964 | 0.14184 | -0.064 | 6.8
15.5 | 0.991 | 0.14769 | -0.067 | 6.711
16 | 1.016 | 0.15433 | -0.067 | 6.582
16.5 | 1.04 | 0.15753 | -0.068 | 6.604
17 | 1.065 | 0.16324 | -0.069 | 6.526
17.5 | 1.093 | 0.16681 | -0.072 | 6.551
18 | 1.116 | 0.17609 | -0.072 | 6.34
18.5 | 1.141 | 0.18263 | -0.072 | 6.247
19 | 1.165 | 0.18843 | -0.073 | 6.184
19.5 | 1.19 | 0.18992 | -0.074 | 6.266
20 | 1.219 | 0.19694 | -0.078 | 6.189

## 48. Re 1M Mach 0.50 (2)
BIGFOIL.COM POLAR EXPORT
NACA66-409
NACA66-409 |  |  |  | Cl Max: | 1.1898 | at alpha= | 20 | deg
XFOIL ncrit=9 |  |  |  | L/D Max: | 124.059 | at alpha= | 2 | deg
Re: | 1000000 |  |  | Cd Min: | 0.31345 | at alpha= | 20 | deg
Mach: | 0.5 |  |  | Cl=0 at alpha= | -3.2698 | deg
|  |  |  | @ Cl=0.1, Cd= | 0.00842
|  |  |  | @ Cl=0.4, Cd= | 0.0052971
|  |  |  | @ Cl=0.6, Cd= | 0.0053557
alpha (deg) | Cl | Cd | Cm | Cl/Cd
-8.5 | -0.3259 | 0.0824 | -0.0668 | -3.9551
-8 | -0.2974 | 0.07385 | -0.0766 | -4.0271
-7.5 | -0.2604 | 0.0636 | -0.0918 | -4.0943
-7 | -0.2275 | 0.05219 | -0.1112 | -4.3591
-6.5 | -0.2275 | 0.04526 | -0.1129 | -5.0265
-6 | -0.22 | 0.0385 | -0.1121 | -5.7143
-5.5 | -0.2172 | 0.03085 | -0.11 | -7.0405
-5 | -0.1868 | 0.02414 | -0.1074 | -7.7382
-4.5 | -0.142 | 0.0186 | -0.1047 | -7.6344
-4 | -0.0885 | 0.01388 | -0.1022 | -6.3761
-3.5 | -0.0273 | 0.01132 | -0.1008 | -2.4117
-3 | 0.032 | 0.0094 | -0.0994 | 3.4043
-2.5 | 0.0948 | 0.00848 | -0.0988 | 11.1792
-2 | 0.1581 | 0.00775 | -0.0985 | 20.4
-1.5 | 0.2236 | 0.0074 | -0.0987 | 30.2162
-1 | 0.2863 | 0.00522 | -0.1006 | 54.8467
-0.5 | 0.3515 | 0.0052 | -0.1005 | 67.5962
0 | 0.4164 | 0.00533 | -0.1002 | 78.1238
0.5 | 0.4818 | 0.00537 | -0.1003 | 89.7207
1 | 0.5481 | 0.00538 | -0.1005 | 101.8773
1.5 | 0.6122 | 0.00535 | -0.0999 | 114.4299
2 | 0.6724 | 0.00542 | -0.0983 | 124.059
2.5 | 0.6966 | 0.00735 | -0.0902 | 94.7755
3.5 | 0.7706 | 0.01086 | -0.0797 | 70.9576
4 | 0.8202 | 0.01195 | -0.0759 | 68.636
4.5 | 0.8683 | 0.01312 | -0.0716 | 66.1814
5 | 0.9024 | 0.01549 | -0.0648 | 58.2569
5.5 | 0.9592 | 0.01792 | -0.0613 | 53.5268
6 | 1.0136 | 0.02234 | -0.0573 | 45.3715
6.5 | 1.029 | 0.02871 | -0.048 | 35.8412
7 | 1.0353 | 0.03586 | -0.0391 | 28.8706
7.5 | 1.0186 | 0.04296 | -0.0306 | 23.7104
8 | 0.9902 | 0.05061 | -0.0246 | 19.5653
8.5 | 0.9567 | 0.05976 | -0.023 | 16.009
9 | 0.9226 | 0.07122 | -0.0268 | 12.9542
9.5 | 0.8956 | 0.08633 | -0.0374 | 10.3741
10 | 0.883 | 0.10304 | -0.0496 | 8.5695
10.5 | 0.8756 | 0.11694 | -0.058 | 7.4876
11 | 0.8736 | 0.12992 | -0.0654 | 6.7241
11.5 | 0.8761 | 0.14233 | -0.0723 | 6.1554
12 | 0.8824 | 0.15398 | -0.0786 | 5.7306
12.5 | 0.8905 | 0.16449 | -0.0838 | 5.4137
13 | 0.9045 | 0.17536 | -0.0897 | 5.158
13.5 | 0.9204 | 0.186 | -0.0956 | 4.9484
14 | 0.9379 | 0.19639 | -0.1015 | 4.7757
14.5 | 0.9561 | 0.20671 | -0.1078 | 4.6253
15 | 0.9759 | 0.21737 | -0.1151 | 4.4896
15.5 | 0.9961 | 0.2268 | -0.1208 | 4.392
16 | 1.0167 | 0.23546 | -0.1261 | 4.3179
16.5 | 1.0368 | 0.24542 | -0.1311 | 4.2246
17 | 1.0578 | 0.25545 | -0.1374 | 4.1409
17.5 | 1.0786 | 0.26537 | -0.1438 | 4.0645
18 | 1.1006 | 0.2753 | -0.1505 | 3.9978
18.5 | 1.1234 | 0.28524 | -0.1567 | 3.9384
19 | 1.146 | 0.29485 | -0.1629 | 3.8867
19.5 | 1.1679 | 0.30417 | -0.1689 | 3.8396
20 | 1.1898 | 0.31345 | -0.175 | 3.7958

## 49. Re 2M Mach 0.00 (1)
BIGFOIL.COM POLAR EXPORT
NACA66-409
NACA66-409 |  |  |  | Cl Max: | 1.052 | at alpha= | 7 | deg
JavaFoil+Calcfoil stall+Eppler ext transition |  |  |  | L/D Max: | 172.26 | at alpha= | 2 | deg
Re: | 2000000 |  |  | Cd Min: | 0.00359 | at alpha= | -1 | deg
Mach: | 0 |  |  | Cl=0 at alpha= | -3.5789 | deg
|  |  |  | @ Cl=0.1, Cd= | 0.0054131
|  |  |  | @ Cl=0.4, Cd= | 0.00361
|  |  |  | @ Cl=0.6, Cd= | 0.0037335
alpha (deg) | Cl | Cd | Cm | Cl/Cd
-16 | -0.266 | 0.12529 | -0.03 | -2.121
-15.5 | -0.282 | 0.1236 | -0.03 | -2.279
-15 | -0.298 | 0.11481 | -0.03 | -2.595
-14.5 | -0.315 | 0.10869 | -0.03 | -2.895
-14 | -0.331 | 0.10342 | -0.031 | -3.204
-13.5 | -0.348 | 0.09816 | -0.031 | -3.543
-13 | -0.364 | 0.09263 | -0.031 | -3.925
-12.5 | -0.378 | 0.08982 | -0.03 | -4.208
-12 | -0.391 | 0.0838 | -0.03 | -4.663
-11.5 | -0.401 | 0.07914 | -0.03 | -5.068
-11 | -0.408 | 0.07436 | -0.031 | -5.49
-10.5 | -0.408 | 0.06963 | -0.031 | -5.859
-10 | -0.402 | 0.06592 | -0.031 | -6.097
-9.5 | -0.392 | 0.06079 | -0.031 | -6.449
-9 | -0.378 | 0.05715 | -0.031 | -6.613
-8.5 | -0.36 | 0.05409 | -0.032 | -6.651
-8 | -0.337 | 0.04991 | -0.033 | -6.76
-7.5 | -0.311 | 0.04716 | -0.034 | -6.594
-7 | -0.281 | 0.04417 | -0.036 | -6.357
-6.5 | -0.247 | 0.041 | -0.037 | -6.024
-6 | -0.21 | 0.0382 | -0.041 | -5.507
-5.5 | -0.211 | 0.00624 | -0.082 | -33.767
-5 | -0.159 | 0.00606 | -0.083 | -26.156
-4.5 | -0.104 | 0.00588 | -0.084 | -17.725
-4 | -0.048 | 0.00576 | -0.084 | -8.368
-3.5 | 0.009 | 0.00563 | -0.085 | 1.603
-3 | 0.067 | 0.00547 | -0.086 | 12.226
-2.5 | 0.125 | 0.00537 | -0.087 | 23.306
-2 | 0.184 | 0.00556 | -0.087 | 33.023
-1.5 | 0.242 | 0.00541 | -0.088 | 44.737
-1 | 0.301 | 0.00359 | -0.089 | 83.996
-0.5 | 0.36 | 0.00361 | -0.089 | 99.675
0 | 0.418 | 0.00361 | -0.09 | 115.625
0.5 | 0.476 | 0.00364 | -0.091 | 130.757
1 | 0.533 | 0.00369 | -0.091 | 144.596
1.5 | 0.59 | 0.00373 | -0.092 | 158.226
2 | 0.647 | 0.00375 | -0.093 | 172.26
2.5 | 0.702 | 0.00782 | -0.093 | 89.759
3 | 0.756 | 0.0074 | -0.094 | 102.202
3.5 | 0.808 | 0.00765 | -0.095 | 105.62
4 | 0.856 | 0.00788 | -0.095 | 108.594
4.5 | 0.901 | 0.00815 | -0.096 | 110.563
5 | 0.943 | 0.00848 | -0.096 | 111.238
5.5 | 0.98 | 0.00883 | -0.097 | 110.957
6 | 1.011 | 0.00917 | -0.098 | 110.344
6.5 | 1.038 | 0.01208 | -0.098 | 85.871
7 | 1.052 | 0.01256 | -0.099 | 83.743
7.5 | 0.85 | 0.04734 | -0.046 | 17.953
8 | 0.843 | 0.05086 | -0.045 | 16.568
8.5 | 0.828 | 0.05512 | -0.042 | 15.019
9 | 0.807 | 0.05991 | -0.042 | 13.476
9.5 | 0.781 | 0.06355 | -0.042 | 12.295
10 | 0.751 | 0.06777 | -0.042 | 11.077
10.5 | 0.717 | 0.07196 | -0.043 | 9.958
11 | 0.68 | 0.07847 | -0.042 | 8.666
11.5 | 0.643 | 0.08161 | -0.044 | 7.873
12 | 0.604 | 0.08739 | -0.044 | 6.916

## 50. Re 2M Mach 0.00 (2)
BIGFOIL.COM POLAR EXPORT
NACA66-409
NACA66-409 |  |  |  | Cl Max: | 1.4196 | at alpha= | 12 | deg
XFOIL ncrit=9 |  |  |  | L/D Max: | 134.874 | at alpha= | 1.5 | deg
Re: | 2000000 |  |  | Cd Min: | 0.23763 | at alpha= | -20 | deg
Mach: | 0 |  |  | Cl=0 at alpha= | -3.2572 | deg
|  |  |  | @ Cl=0.1, Cd= | 0.0061889
|  |  |  | @ Cl=0.4, Cd= | 0.0037416
|  |  |  | @ Cl=0.6, Cd= | 0.0054942
alpha (deg) | Cl | Cd | Cm | Cl/Cd
-20 | -0.648 | 0.23763 | 0.018 | -2.7269
-19.5 | -0.6321 | 0.23092 | 0.0142 | -2.7373
-19 | -0.6166 | 0.22438 | 0.0106 | -2.748
-18.5 | -0.6012 | 0.21768 | 0.007 | -2.7619
-18 | -0.5863 | 0.21101 | 0.0035 | -2.7785
-17.5 | -0.5715 | 0.20421 | 0.0002 | -2.7986
-17 | -0.5575 | 0.19709 | -0.0031 | -2.8287
-16.5 | -0.5466 | 0.18902 | -0.0063 | -2.8918
-16 | -0.5333 | 0.18337 | -0.009 | -2.9083
-15.5 | -0.5199 | 0.1768 | -0.012 | -2.9406
-15 | -0.5072 | 0.17003 | -0.0149 | -2.983
-14.5 | -0.4944 | 0.16223 | -0.0181 | -3.0475
-14 | -0.484 | 0.15493 | -0.0208 | -3.124
-13.5 | -0.4741 | 0.14774 | -0.0235 | -3.209
-13 | -0.4656 | 0.14018 | -0.0262 | -3.3214
-12.5 | -0.4572 | 0.13286 | -0.0287 | -3.4412
-12 | -0.457 | 0.12375 | -0.0315 | -3.6929
-11.5 | -0.4487 | 0.11753 | -0.0336 | -3.8177
-11 | -0.4431 | 0.11054 | -0.0359 | -4.0085
-10.5 | -0.4378 | 0.10425 | -0.0378 | -4.1995
-10 | -0.4371 | 0.09777 | -0.0392 | -4.4707
-8 | -0.4848 | 0.01761 | -0.0871 | -27.5298
-7.5 | -0.4408 | 0.01518 | -0.0861 | -29.0382
-7 | -0.3883 | 0.0151 | -0.086 | -25.7152
-6.5 | -0.347 | 0.01081 | -0.0844 | -32.0999
-6 | -0.295 | 0.00996 | -0.0843 | -29.6185
-5.5 | -0.2427 | 0.00917 | -0.084 | -26.4667
-5 | -0.188 | 0.00886 | -0.0842 | -21.219
-4.5 | -0.1363 | 0.00778 | -0.0839 | -17.5193
-4 | -0.0822 | 0.00716 | -0.084 | -11.4804
-3.5 | -0.027 | 0.00688 | -0.0843 | -3.9244
-3 | 0.0286 | 0.0065 | -0.0846 | 4.4
-2.5 | 0.0843 | 0.00625 | -0.085 | 13.488
-2 | 0.1408 | 0.00603 | -0.0854 | 23.3499
-1.5 | 0.1969 | 0.00574 | -0.0859 | 34.3031
-1 | 0.2532 | 0.00424 | -0.0876 | 59.717
-0.5 | 0.3104 | 0.00376 | -0.0885 | 82.5532
0 | 0.3671 | 0.00373 | -0.0888 | 98.4182
0.5 | 0.4239 | 0.00375 | -0.0892 | 113.04
1 | 0.4797 | 0.00383 | -0.0894 | 125.248
1.5 | 0.5341 | 0.00396 | -0.0893 | 134.8737
2 | 0.582 | 0.00465 | -0.088 | 125.1613
2.5 | 0.6191 | 0.00639 | -0.0851 | 96.8858
3.5 | 0.7108 | 0.00852 | -0.0824 | 83.4272
4 | 0.764 | 0.00885 | -0.0823 | 86.3277
4.5 | 0.8147 | 0.00944 | -0.0816 | 86.303
5 | 0.8669 | 0.00978 | -0.0813 | 88.6401
5.5 | 0.9171 | 0.01035 | -0.0806 | 88.6087
6 | 0.9658 | 0.01104 | -0.0797 | 87.4819
6.5 | 1.0161 | 0.01143 | -0.0791 | 88.8976
7 | 1.0596 | 0.01255 | -0.0772 | 84.4303
7.5 | 1.107 | 0.01302 | -0.076 | 85.023
8 | 1.1491 | 0.01364 | -0.0738 | 84.2449
8.5 | 1.1825 | 0.01432 | -0.0696 | 82.5768
9 | 1.2204 | 0.01652 | -0.0672 | 73.8741
9.5 | 1.267 | 0.01736 | -0.0664 | 72.9839
10 | 1.3094 | 0.01867 | -0.0648 | 70.1339
10.5 | 1.3506 | 0.01993 | -0.0632 | 67.7672
11 | 1.3877 | 0.02144 | -0.061 | 64.7248
11.5 | 1.4122 | 0.02401 | -0.0568 | 58.8172
12 | 1.4196 | 0.02814 | -0.0504 | 50.4478
12.5 | 1.4078 | 0.03378 | -0.0426 | 41.6755
13 | 1.3797 | 0.04087 | -0.035 | 33.7583
13.5 | 1.3417 | 0.04945 | -0.0296 | 27.1325
14 | 1.292 | 0.06073 | -0.0279 | 21.2745
14.5 | 1.2445 | 0.07411 | -0.0315 | 16.7926
15 | 1.2003 | 0.09175 | -0.0422 | 13.0823
15.5 | 0.9256 | 0.19905 | -0.0975 | 4.6501
16 | 0.9365 | 0.20926 | -0.1029 | 4.4753
16.5 | 0.9497 | 0.21836 | -0.108 | 4.3492
17 | 0.965 | 0.22767 | -0.1131 | 4.2386

## 51. Re 2M Mach 0.10 (1)
BIGFOIL.COM POLAR EXPORT
NACA66-409
NACA66-409 |  |  |  | Cl Max: | 1.049 | at alpha= | 7 | deg
JavaFoil+Calcfoil stall+Eppler ext transition |  |  |  | L/D Max: | 172.804 | at alpha= | 2 | deg
Re: | 2000000 |  |  | Cd Min: | 0.00359 | at alpha= | -1 | deg
Mach: | 0.1 |  |  | Cl=0 at alpha= | -3.5789 | deg
|  |  |  | @ Cl=0.1, Cd= | 0.0053829
|  |  |  | @ Cl=0.4, Cd= | 0.0036098
|  |  |  | @ Cl=0.6, Cd= | 0.088
alpha (deg) | Cl | Cd | Cm | Cl/Cd
-15.5 | -0.243 | 0.12286 | -0.03 | -1.98
-15 | -0.261 | 0.11527 | -0.031 | -2.268
-14.5 | -0.28 | 0.10938 | -0.031 | -2.561
-14 | -0.299 | 0.10334 | -0.031 | -2.895
-13.5 | -0.318 | 0.09717 | -0.031 | -3.274
-13 | -0.337 | 0.09315 | -0.031 | -3.615
-12.5 | -0.354 | 0.08766 | -0.031 | -4.041
-12 | -0.37 | 0.08432 | -0.031 | -4.39
-11.5 | -0.384 | 0.07881 | -0.031 | -4.869
-11 | -0.394 | 0.07392 | -0.03 | -5.331
-10.5 | -0.397 | 0.07019 | -0.031 | -5.651
-10 | -0.393 | 0.06603 | -0.031 | -5.953
-9.5 | -0.385 | 0.06107 | -0.031 | -6.31
-9 | -0.373 | 0.05685 | -0.031 | -6.564
-8.5 | -0.357 | 0.05449 | -0.031 | -6.543
-8 | -0.335 | 0.05043 | -0.033 | -6.652
-7.5 | -0.31 | 0.04743 | -0.033 | -6.534
-7 | -0.28 | 0.04422 | -0.035 | -6.342
-6.5 | -0.247 | 0.04112 | -0.038 | -6.012
-6 | -0.211 | 0.03835 | -0.041 | -5.494
-5.5 | -0.211 | 0.00633 | -0.083 | -33.393
-5 | -0.159 | 0.00614 | -0.083 | -25.909
-4.5 | -0.105 | 0.00596 | -0.084 | -17.556
-4 | -0.048 | 0.00575 | -0.085 | -8.41
-3.5 | 0.009 | 0.00563 | -0.086 | 1.608
-3 | 0.067 | 0.00545 | -0.086 | 12.341
-2.5 | 0.126 | 0.00533 | -0.087 | 23.593
-2 | 0.185 | 0.00553 | -0.088 | 33.357
-1.5 | 0.243 | 0.00547 | -0.088 | 44.492
-1 | 0.303 | 0.00359 | -0.089 | 84.387
-0.5 | 0.361 | 0.00359 | -0.09 | 100.581
0 | 0.42 | 0.00362 | -0.09 | 116.157
0.5 | 0.479 | 0.00364 | -0.091 | 131.43
1 | 0.536 | 0.00372 | -0.092 | 143.863
1.5 | 0.593 | 0.00374 | -0.092 | 158.762
2 | 0.65 | 0.00376 | -0.093 | 172.804
2.5 | 0.705 | 0.00782 | -0.094 | 90.226
3 | 0.76 | 0.0074 | -0.094 | 102.734
3.5 | 0.811 | 0.00764 | -0.095 | 106.146
4 | 0.86 | 0.0079 | -0.096 | 108.809
4.5 | 0.905 | 0.00822 | -0.096 | 110.121
5 | 0.946 | 0.00853 | -0.097 | 110.874
5.5 | 0.982 | 0.00889 | -0.097 | 110.41
6 | 1.013 | 0.00925 | -0.098 | 109.504
6.5 | 1.038 | 0.01221 | -0.099 | 84.981
7 | 1.049 | 0.01264 | -0.099 | 83.031
7.5 | 0.845 | 0.04767 | -0.045 | 17.735
8 | 0.835 | 0.05119 | -0.044 | 16.314
8.5 | 0.816 | 0.05536 | -0.041 | 14.748
9 | 0.792 | 0.05951 | -0.04 | 13.306
9.5 | 0.762 | 0.06372 | -0.043 | 11.955
10 | 0.726 | 0.06838 | -0.043 | 10.622
10.5 | 0.687 | 0.07279 | -0.043 | 9.442
11 | 0.646 | 0.07765 | -0.044 | 8.322
11.5 | 0.604 | 0.08276 | -0.044 | 7.297
12 | 0.562 | 0.088 | -0.044 | 6.381

## 52. Re 2M Mach 0.10 (2)
BIGFOIL.COM POLAR EXPORT
NACA66-409
NACA66-409 |  |  |  | Cl Max: | 1.3984 | at alpha= | 11.5 | deg
XFOIL ncrit=9 |  |  |  | L/D Max: | 135.239 | at alpha= | 1.5 | deg
Re: | 2000000 |  |  | Cd Min: | 0.21933 | at alpha= | 16.5 | deg
Mach: | 0.1 |  |  | Cl=0 at alpha= | -3.2554 | deg
|  |  |  | @ Cl=0.1, Cd= | 0.0061958
|  |  |  | @ Cl=0.4, Cd= | 0.0037509
|  |  |  | @ Cl=0.6, Cd= | 0.0054284
alpha (deg) | Cl | Cd | Cm | Cl/Cd
-7.5 | -0.44 | 0.01654 | -0.0874 | -26.6022
-7 | -0.3901 | 0.01552 | -0.0869 | -25.1353
-6.5 | -0.3488 | 0.01119 | -0.0852 | -31.1707
-6 | -0.2965 | 0.01023 | -0.085 | -28.9834
-5.5 | -0.2441 | 0.00933 | -0.0847 | -26.1629
-5 | -0.1893 | 0.00893 | -0.0848 | -21.1982
-4.5 | -0.1371 | 0.00789 | -0.0845 | -17.3764
-4 | -0.083 | 0.0072 | -0.0845 | -11.5278
-3.5 | -0.0273 | 0.0069 | -0.0847 | -3.9565
-3 | 0.0285 | 0.00654 | -0.085 | 4.3578
-2.5 | 0.0846 | 0.00625 | -0.0854 | 13.536
-2 | 0.1414 | 0.00605 | -0.0858 | 23.3719
-1 | 0.2544 | 0.00428 | -0.088 | 59.4393
-0.5 | 0.312 | 0.00376 | -0.0889 | 82.9787
0 | 0.369 | 0.00374 | -0.0893 | 98.6631
0.5 | 0.4261 | 0.00376 | -0.0897 | 113.3245
1 | 0.4822 | 0.00384 | -0.0898 | 125.5729
1.5 | 0.5369 | 0.00397 | -0.0897 | 135.2393
2 | 0.5846 | 0.0047 | -0.0883 | 124.383
2.5 | 0.6216 | 0.00645 | -0.0854 | 96.3721
3 | 0.6628 | 0.008 | -0.0832 | 82.85
3.5 | 0.7141 | 0.00856 | -0.0826 | 83.4229
4 | 0.7676 | 0.00889 | -0.0825 | 86.3442
4.5 | 0.8186 | 0.00947 | -0.0817 | 86.4414
5 | 0.8712 | 0.00983 | -0.0814 | 88.6267
5.5 | 0.9209 | 0.01049 | -0.0805 | 87.7884
6 | 0.9706 | 0.01111 | -0.0796 | 87.3627
6.5 | 1.0211 | 0.01154 | -0.0789 | 88.4835
7 | 1.0649 | 0.01264 | -0.0769 | 84.2484
7.5 | 1.1119 | 0.01321 | -0.0755 | 84.1711
8 | 1.1537 | 0.01389 | -0.073 | 83.0598
8.5 | 1.1857 | 0.01484 | -0.0685 | 79.8989
9 | 1.2256 | 0.0169 | -0.0662 | 72.5207
9.5 | 1.2708 | 0.01805 | -0.065 | 70.4044
10 | 1.3115 | 0.01977 | -0.063 | 66.3379
10.5 | 1.3514 | 0.0213 | -0.061 | 63.446
11 | 1.3831 | 0.02357 | -0.0578 | 58.6805
11.5 | 1.3984 | 0.0272 | -0.0523 | 51.4118
12 | 1.3905 | 0.03281 | -0.0443 | 42.3804
12.5 | 1.3598 | 0.04038 | -0.0358 | 33.6751
13 | 1.3108 | 0.05047 | -0.0293 | 25.9719
13.5 | 0.913 | 0.1536 | -0.0742 | 5.944
15.5 | 0.9274 | 0.20011 | -0.0984 | 4.6345
16 | 0.9387 | 0.21024 | -0.1038 | 4.4649
16.5 | 0.9522 | 0.21933 | -0.1089 | 4.3414

## 53. Re 2M Mach 0.25 (1)
BIGFOIL.COM POLAR EXPORT
NACA66-409
NACA66-409 |  |  |  | Cl Max: | 1.017 | at alpha= | 6 | deg
JavaFoil+Calcfoil stall+Eppler ext transition |  |  |  | L/D Max: | 162.465 | at alpha= | 1.5 | deg
Re: | 2000000 |  |  | Cd Min: | 0.0036 | at alpha= | -1 | deg
Mach: | 0.25 |  |  | Cl=0 at alpha= | -3.5763 | deg
|  |  |  | @ Cl=0.1, Cd= | 0.0054128
|  |  |  | @ Cl=0.4, Cd= | 0.08061
|  |  |  | @ Cl=0.6, Cd= | 0.08061
alpha (deg) | Cl | Cd | Cm | Cl/Cd
-14 | -0.059 | 0.10016 | -0.033 | -0.587
-13.5 | -0.056 | 0.09461 | -0.034 | -0.592
-13 | -0.053 | 0.09255 | -0.034 | -0.575
-12.5 | -0.105 | 0.09007 | -0.034 | -1.167
-12 | -0.173 | 0.085 | -0.033 | -2.036
-11.5 | -0.224 | 0.07952 | -0.033 | -2.812
-11 | -0.266 | 0.07541 | -0.033 | -3.532
-10.5 | -0.296 | 0.07112 | -0.033 | -4.157
-10 | -0.315 | 0.06806 | -0.033 | -4.622
-9.5 | -0.327 | 0.0631 | -0.032 | -5.175
-9 | -0.331 | 0.05863 | -0.032 | -5.648
-8.5 | -0.328 | 0.05583 | -0.033 | -5.878
-8 | -0.318 | 0.05129 | -0.033 | -6.195
-7.5 | -0.3 | 0.04881 | -0.033 | -6.148
-7 | -0.276 | 0.04551 | -0.035 | -6.068
-6.5 | -0.247 | 0.04188 | -0.038 | -5.888
-6 | -0.212 | 0.03913 | -0.039 | -5.414
-5.5 | -0.214 | 0.00633 | -0.085 | -33.88
-5 | -0.162 | 0.00614 | -0.086 | -26.421
-4.5 | -0.107 | 0.00595 | -0.086 | -17.971
-4 | -0.05 | 0.00582 | -0.087 | -8.515
-3.5 | 0.009 | 0.0056 | -0.088 | 1.66
-3 | 0.069 | 0.00548 | -0.089 | 12.59
-2.5 | 0.129 | 0.00535 | -0.089 | 24.122
-2 | 0.19 | 0.00524 | -0.09 | 36.159
-1.5 | 0.25 | 0.00509 | -0.091 | 49.106
-1 | 0.311 | 0.0036 | -0.092 | 86.366
-0.5 | 0.371 | 0.00363 | -0.092 | 102.379
0 | 0.432 | 0.00364 | -0.093 | 118.516
0.5 | 0.492 | 0.00368 | -0.094 | 133.801
1 | 0.55 | 0.00371 | -0.094 | 148.482
1.5 | 0.609 | 0.00375 | -0.095 | 162.465
2 | 0.667 | 0.00767 | -0.096 | 86.937
2.5 | 0.724 | 0.00725 | -0.096 | 99.938
3 | 0.78 | 0.00752 | -0.097 | 103.721
3.5 | 0.831 | 0.0078 | -0.098 | 106.516
4 | 0.88 | 0.00807 | -0.098 | 108.973
4.5 | 0.923 | 0.00837 | -0.099 | 110.27
5 | 0.962 | 0.00873 | -0.1 | 110.126
5.5 | 0.993 | 0.00915 | -0.1 | 108.548
6 | 1.017 | 0.01216 | -0.101 | 83.627
6.5 | 0.836 | 0.04122 | -0.053 | 20.281
7 | 0.828 | 0.04582 | -0.045 | 18.07
7.5 | 0.805 | 0.04961 | -0.041 | 16.236
8 | 0.77 | 0.05402 | -0.041 | 14.255
8.5 | 0.721 | 0.05857 | -0.042 | 12.312
9 | 0.659 | 0.06341 | -0.042 | 10.397
9.5 | 0.587 | 0.0674 | -0.043 | 8.707
10 | 0.506 | 0.07238 | -0.044 | 6.987
10.5 | 0.418 | 0.07612 | -0.044 | 5.485
11 | 0.323 | 0.08061 | -0.045 | 4.004

## 54. Re 2M Mach 0.25 (2)
BIGFOIL.COM POLAR EXPORT
NACA66-409
NACA66-409 |  |  |  | Cl Max: | 1.2183 | at alpha= | 9 | deg
XFOIL ncrit=9 |  |  |  | L/D Max: | 137.438 | at alpha= | 1.5 | deg
Re: | 2000000 |  |  | Cd Min: | 0.28086 | at alpha= | 20 | deg
Mach: | 0.25 |  |  | Cl=0 at alpha= | -3.2461 | deg
|  |  |  | @ Cl=0.1, Cd= | 0.0062645
|  |  |  | @ Cl=0.4, Cd= | 0.0038005
|  |  |  | @ Cl=0.6, Cd= | 0.0049604
alpha (deg) | Cl | Cd | Cm | Cl/Cd
-20 | -0.6584 | 0.24178 | 0.0187 | -2.7231
-19.5 | -0.6414 | 0.23483 | 0.0147 | -2.7313
-19 | -0.6248 | 0.22804 | 0.0109 | -2.7399
-18.5 | -0.6082 | 0.22111 | 0.0071 | -2.7507
-18 | -0.5922 | 0.21428 | 0.0035 | -2.7637
-17.5 | -0.5764 | 0.20733 | 0 | -2.7801
-17 | -0.5612 | 0.20009 | -0.0035 | -2.8047
-16.5 | -0.5486 | 0.19233 | -0.0067 | -2.8524
-16 | -0.5339 | 0.18636 | -0.0096 | -2.8649
-15.5 | -0.5196 | 0.17965 | -0.0127 | -2.8923
-15 | -0.5057 | 0.17272 | -0.0157 | -2.9279
-14.5 | -0.4919 | 0.16464 | -0.0191 | -2.9877
-14 | -0.4804 | 0.15734 | -0.0219 | -3.0533
-13.5 | -0.4692 | 0.1501 | -0.0246 | -3.1259
-13 | -0.4595 | 0.14258 | -0.0273 | -3.2228
-12.5 | -0.45 | 0.1353 | -0.0298 | -3.3259
-12 | -0.4456 | 0.12752 | -0.0321 | -3.4944
-11.5 | -0.4366 | 0.12108 | -0.0342 | -3.6059
-11 | -0.4299 | 0.11419 | -0.0364 | -3.7648
-10.5 | -0.4244 | 0.10765 | -0.0381 | -3.9424
-10 | -0.4193 | 0.10046 | -0.0404 | -4.1738
-9 | -0.3869 | 0.0809 | -0.0569 | -4.7824
-8 | -0.3429 | 0.05201 | -0.0993 | -6.593
-7.5 | -0.3454 | 0.04355 | -0.0997 | -7.9311
-7 | -0.3418 | 0.0341 | -0.0974 | -10.0235
-6.5 | -0.3311 | 0.02236 | -0.0931 | -14.8077
-6 | -0.3034 | 0.01249 | -0.0893 | -24.2914
-5.5 | -0.2504 | 0.01077 | -0.0886 | -23.2498
-5 | -0.1962 | 0.00953 | -0.0879 | -20.5876
-4.5 | -0.1395 | 0.00895 | -0.0878 | -15.5866
-4 | -0.0869 | 0.00748 | -0.0871 | -11.6176
-3.5 | -0.0294 | 0.00702 | -0.0872 | -4.188
-3 | 0.0285 | 0.00686 | -0.0874 | 4.1545
-2.5 | 0.0862 | 0.0063 | -0.0877 | 13.6825
-2 | 0.1445 | 0.00615 | -0.0881 | 23.4959
-1.5 | 0.203 | 0.00588 | -0.0886 | 34.5238
-1 | 0.261 | 0.0045 | -0.0901 | 58
-0.5 | 0.3207 | 0.00379 | -0.0913 | 84.6174
0 | 0.3793 | 0.00379 | -0.0916 | 100.0792
0.5 | 0.4383 | 0.00382 | -0.092 | 114.7382
1 | 0.4962 | 0.00388 | -0.0922 | 127.8866
1.5 | 0.5525 | 0.00402 | -0.092 | 137.4378
2 | 0.599 | 0.00491 | -0.0901 | 121.9959
2.5 | 0.6357 | 0.00676 | -0.0867 | 94.0385
3 | 0.6785 | 0.00824 | -0.0844 | 82.3422
3.5 | 0.7325 | 0.0087 | -0.0838 | 84.1954
4 | 0.7874 | 0.0091 | -0.0834 | 86.5275
4.5 | 0.84 | 0.00968 | -0.0824 | 86.7769
5 | 0.8938 | 0.01014 | -0.0816 | 88.146
5.5 | 0.9426 | 0.01112 | -0.0798 | 84.7662
6 | 0.995 | 0.01164 | -0.0787 | 85.4811
6.5 | 1.0416 | 0.01275 | -0.0765 | 81.6941
7 | 1.0897 | 0.01364 | -0.0744 | 79.89
7.5 | 1.1342 | 0.01482 | -0.0716 | 76.5317
8 | 1.1705 | 0.01651 | -0.0671 | 70.8964
8.5 | 1.1988 | 0.01954 | -0.0614 | 61.3511
9 | 1.2183 | 0.02813 | -0.0557 | 43.3096
9.5 | 1.1457 | 0.04908 | -0.0405 | 23.3435
10 | 1.0988 | 0.05746 | -0.031 | 19.1229
10.5 | 1.051 | 0.06692 | -0.0271 | 15.7053
11 | 1.003 | 0.07897 | -0.0296 | 12.701
11.5 | 0.96 | 0.09667 | -0.0415 | 9.9307
12 | 0.9308 | 0.11938 | -0.0572 | 7.797
12.5 | 0.9135 | 0.13597 | -0.0664 | 6.7184
13 | 0.9062 | 0.15019 | -0.0739 | 6.0337
13.5 | 0.9054 | 0.16298 | -0.0806 | 5.5553
15 | 0.9263 | 0.19563 | -0.0981 | 4.735
15.5 | 0.9386 | 0.20553 | -0.1034 | 4.5667
16 | 0.9521 | 0.21542 | -0.1089 | 4.4197
16.5 | 0.967 | 0.22452 | -0.114 | 4.307
17 | 0.9841 | 0.23412 | -0.1195 | 4.2034
17.5 | 1.0004 | 0.24239 | -0.1245 | 4.1272
18 | 1.0171 | 0.25028 | -0.1295 | 4.0638
18.5 | 1.0337 | 0.2578 | -0.1344 | 4.0097
19 | 1.0506 | 0.26486 | -0.1394 | 3.9666
19.5 | 1.0654 | 0.27312 | -0.1445 | 3.9008
20 | 1.0823 | 0.28086 | -0.1496 | 3.8535

## 55. Re 2M Mach 0.50 (1)
BIGFOIL.COM POLAR EXPORT
NACA66-409
NACA66-409 |  |  |  | Cl Max: | 1.22 | at alpha= | 20 | deg
JavaFoil+Calcfoil stall+Eppler ext transition |  |  |  | L/D Max: | 177.69 | at alpha= | 1.5 | deg
Re: | 2000000 |  |  | Cd Min: | 0.00366 | at alpha= | -0.5 | deg
Mach: | 0.5 |  |  | Cl=0 at alpha= | -3.5926 | deg
|  |  |  | @ Cl=0.1, Cd= | 0.0055079
|  |  |  | @ Cl=0.4, Cd= | 0.0039556
|  |  |  | @ Cl=0.6, Cd= | 0.0037639
alpha (deg) | Cl | Cd | Cm | Cl/Cd
-20 | -0.87 | 0.17126 | -0.039 | -5.08
-19.5 | -0.844 | 0.16688 | -0.039 | -5.059
-19 | -0.819 | 0.16314 | -0.04 | -5.021
-18.5 | -0.791 | 0.15876 | -0.039 | -4.982
-18 | -0.764 | 0.17512 | -0.038 | -4.365
-17.5 | -0.739 | 0.14589 | -0.039 | -5.062
-17 | -0.713 | 0.14147 | -0.039 | -5.036
-16.5 | -0.686 | 0.13717 | -0.04 | -5.004
-16 | -0.66 | 0.13316 | -0.04 | -4.959
-15.5 | -0.633 | 0.12728 | -0.038 | -4.971
-15 | -0.607 | 0.12187 | -0.039 | -4.977
-14.5 | -0.58 | 0.1208 | -0.039 | -4.803
-14 | -0.554 | 0.11234 | -0.039 | -4.932
-13.5 | -0.527 | 0.13871 | -0.039 | -3.803
-13 | -0.501 | 0.10933 | -0.04 | -4.585
-12.5 | -0.474 | 0.10188 | -0.039 | -4.654
-12 | -0.448 | 0.09784 | -0.039 | -4.576
-11.5 | -0.421 | 0.09307 | -0.039 | -4.527
-11 | -0.395 | 0.0934 | -0.04 | -4.228
-10.5 | -0.368 | 0.06683 | -0.041 | -5.514
-10 | -0.342 | 0.0823 | -0.041 | -4.155
-9.5 | -0.315 | 0.05833 | -0.042 | -5.408
-9 | -0.288 | 0.06871 | -0.039 | -4.197
-8.5 | -0.262 | 0.05947 | -0.039 | -4.402
-8 | -0.235 | 0.05298 | -0.04 | -4.44
-7.5 | -0.209 | 0.04903 | -0.041 | -4.258
-7 | -0.182 | 0.04551 | -0.042 | -4.003
-6.5 | -0.155 | 0.04481 | -0.04 | -3.468
-6 | -0.129 | 0.0437 | -0.039 | -2.946
-5.5 | -0.152 | 0.04044 | -0.038 | -3.759
-5 | -0.134 | 0.03706 | -0.04 | -3.607
-4.5 | -0.093 | 0.03418 | -0.044 | -2.708
-4 | -0.044 | 0.03214 | -0.047 | -1.364
-3.5 | 0.01 | 0.00676 | -0.098 | 1.521
-3 | 0.077 | 0.00558 | -0.099 | 13.755
-2.5 | 0.144 | 0.00537 | -0.1 | 26.769
-2 | 0.211 | 0.00527 | -0.101 | 40.114
-1.5 | 0.279 | 0.00509 | -0.101 | 54.782
-1 | 0.347 | 0.005 | -0.102 | 69.495
-0.5 | 0.415 | 0.00366 | -0.103 | 113.434
0 | 0.482 | 0.0037 | -0.104 | 130.232
0.5 | 0.55 | 0.00371 | -0.105 | 148.112
1 | 0.615 | 0.00378 | -0.105 | 162.618
1.5 | 0.68 | 0.00383 | -0.106 | 177.69
2 | 0.743 | 0.00743 | -0.107 | 100.015
2.5 | 0.805 | 0.00772 | -0.108 | 104.267
3 | 0.863 | 0.0081 | -0.108 | 106.636
3.5 | 0.913 | 0.00846 | -0.109 | 107.95
4 | 0.951 | 0.01134 | -0.11 | 83.825
4.5 | 0.966 | 0.01208 | -0.11 | 79.941
5 | 0.751 | 0.03739 | -0.048 | 20.081
5.5 | 0.479 | 0.04031 | -0.049 | 11.872
6 | 0.504 | 0.04739 | -0.045 | 10.631
6.5 | 0.531 | 0.04402 | -0.052 | 12.062
7 | 0.557 | 0.04811 | -0.051 | 11.569
7.5 | 0.582 | 0.0535 | -0.05 | 10.881
8 | 0.608 | 0.06193 | -0.05 | 9.811
8.5 | 0.634 | 0.07346 | -0.053 | 8.631
9 | 0.66 | 0.07562 | -0.053 | 8.722
9.5 | 0.685 | 0.08046 | -0.053 | 8.513
10 | 0.71 | 0.08478 | -0.053 | 8.38
10.5 | 0.736 | 0.08683 | -0.054 | 8.475
11 | 0.762 | 0.0911 | -0.058 | 8.369
11.5 | 0.788 | 0.0992 | -0.058 | 7.941
12 | 0.813 | 0.09903 | -0.058 | 8.209
12.5 | 0.838 | 0.10215 | -0.059 | 8.204
13 | 0.864 | 0.10772 | -0.061 | 8.02
13.5 | 0.89 | 0.11207 | -0.063 | 7.941
14 | 0.915 | 0.11688 | -0.063 | 7.827
14.5 | 0.94 | 0.1233 | -0.063 | 7.621
15 | 0.965 | 0.12661 | -0.065 | 7.624
15.5 | 0.992 | 0.13194 | -0.067 | 7.516
16 | 1.016 | 0.13642 | -0.068 | 7.448
16.5 | 1.041 | 0.1396 | -0.068 | 7.457
17 | 1.066 | 0.14792 | -0.07 | 7.21
17.5 | 1.095 | 0.15235 | -0.074 | 7.185
18 | 1.117 | 0.15687 | -0.072 | 7.12
18.5 | 1.142 | 0.16233 | -0.073 | 7.032
19 | 1.166 | 0.16949 | -0.074 | 6.881
19.5 | 1.192 | 0.17219 | -0.075 | 6.922
20 | 1.22 | 0.17687 | -0.078 | 6.899

## 56. Re 2M Mach 0.50 (2)
BIGFOIL.COM POLAR EXPORT
NACA66-409
NACA66-409 |  |  |  | Cl Max: | 1.2011 | at alpha= | 20 | deg
XFOIL ncrit=9 |  |  |  | L/D Max: | 147.625 | at alpha= | 1.5 | deg
Re: | 2000000 |  |  | Cd Min: | 0.31566 | at alpha= | 20 | deg
Mach: | 0.5 |  |  | Cl=0 at alpha= | -3.2126 | deg
|  |  |  | @ Cl=0.1, Cd= | 0.0066687
|  |  |  | @ Cl=0.4, Cd= | 0.0039813
|  |  |  | @ Cl=0.6, Cd= | 0.0041594
alpha (deg) | Cl | Cd | Cm | Cl/Cd
-20 | -0.7056 | 0.26065 | 0.0219 | -2.7071
-19.5 | -0.6845 | 0.25246 | 0.0172 | -2.7113
-19 | -0.6639 | 0.24446 | 0.0126 | -2.7158
-18.5 | -0.6431 | 0.2364 | 0.0081 | -2.7204
-18 | -0.623 | 0.2285 | 0.0038 | -2.7265
-17.5 | -0.6029 | 0.22058 | -0.0004 | -2.7332
-17 | -0.5853 | 0.21292 | -0.0041 | -2.7489
-16.5 | -0.5661 | 0.20539 | -0.0079 | -2.7562
-16 | -0.5472 | 0.19791 | -0.0116 | -2.7649
-15.5 | -0.5285 | 0.19018 | -0.0153 | -2.7789
-15 | -0.5097 | 0.18216 | -0.0189 | -2.7981
-14.5 | -0.4933 | 0.17376 | -0.0227 | -2.839
-14 | -0.4774 | 0.16602 | -0.0259 | -2.8756
-13.5 | -0.4623 | 0.1584 | -0.0289 | -2.9186
-13 | -0.4505 | 0.15051 | -0.0314 | -2.9932
-12.5 | -0.4366 | 0.14366 | -0.0339 | -3.0391
-12 | -0.4235 | 0.13692 | -0.0362 | -3.093
-11.5 | -0.4128 | 0.12979 | -0.0383 | -3.1805
-11 | -0.4035 | 0.12273 | -0.0399 | -3.2877
-10.5 | -0.3878 | 0.11428 | -0.0449 | -3.3934
-10 | -0.3694 | 0.10539 | -0.0508 | -3.5051
-9.5 | -0.3496 | 0.09639 | -0.0577 | -3.6269
-9 | -0.3264 | 0.08692 | -0.0665 | -3.7552
-8.5 | -0.3001 | 0.0761 | -0.0788 | -3.9435
-8 | -0.261 | 0.06553 | -0.0945 | -3.9829
-7 | -0.2607 | 0.04787 | -0.1114 | -5.446
-6 | -0.2582 | 0.0327 | -0.1105 | -7.896
-5.5 | -0.2373 | 0.02581 | -0.1081 | -9.1941
-4.5 | -0.1532 | 0.01439 | -0.1026 | -10.6463
-4 | -0.0964 | 0.01044 | -0.1004 | -9.2337
-3.5 | -0.0365 | 0.00826 | -0.0989 | -4.4189
-3 | 0.027 | 0.00739 | -0.0981 | 3.6536
-2.5 | 0.0922 | 0.00671 | -0.0979 | 13.7407
-2 | 0.1583 | 0.00636 | -0.0981 | 24.8899
-1.5 | 0.2246 | 0.00612 | -0.0984 | 36.6993
-1 | 0.2906 | 0.00548 | -0.0993 | 53.0292
-0.5 | 0.3582 | 0.004 | -0.1016 | 89.55
0 | 0.4253 | 0.00397 | -0.1021 | 107.1285
0.5 | 0.4919 | 0.004 | -0.1025 | 122.975
1 | 0.5578 | 0.00406 | -0.1026 | 137.3892
1.5 | 0.6215 | 0.00421 | -0.1021 | 147.6247
2 | 0.6593 | 0.00583 | -0.0969 | 113.0875
2.5 | 0.6901 | 0.00807 | -0.091 | 85.5143
3 | 0.7454 | 0.00891 | -0.0888 | 83.6588
3.5 | 0.806 | 0.00942 | -0.0871 | 85.5626
4 | 0.862 | 0.01028 | -0.0843 | 83.8521
4.5 | 0.9177 | 0.01117 | -0.0811 | 82.1576
5 | 0.9645 | 0.0127 | -0.0761 | 75.9449
5.5 | 1.0114 | 0.01507 | -0.0708 | 67.1135
6 | 1.0673 | 0.02012 | -0.067 | 53.0467
6.5 | 1.0953 | 0.02888 | -0.0599 | 37.9259
7 | 1.0934 | 0.03687 | -0.0505 | 29.6555
8 | 1.0261 | 0.04866 | -0.0283 | 21.0871
8.5 | 0.9916 | 0.05733 | -0.0255 | 17.2964
9 | 0.956 | 0.0682 | -0.028 | 14.0176
9.5 | 0.9261 | 0.08219 | -0.037 | 11.2678
10 | 0.9107 | 0.09973 | -0.0506 | 9.1317
10.5 | 0.9021 | 0.11382 | -0.0595 | 7.9257
11 | 0.8991 | 0.12674 | -0.0671 | 7.0941
11.5 | 0.9 | 0.13919 | -0.0742 | 6.466
12 | 0.9045 | 0.15138 | -0.0811 | 5.975
12.5 | 0.9094 | 0.16506 | -0.0884 | 5.5095
13 | 0.9188 | 0.17657 | -0.0947 | 5.2036
13.5 | 0.9329 | 0.18727 | -0.1006 | 4.9816
14 | 0.9498 | 0.19768 | -0.1066 | 4.8047
14.5 | 0.9696 | 0.20852 | -0.1131 | 4.6499
15 | 0.9892 | 0.21792 | -0.1189 | 4.5393
15.5 | 1.0071 | 0.22721 | -0.1244 | 4.4325
16 | 1.0272 | 0.23764 | -0.1305 | 4.3225
16.5 | 1.0478 | 0.24759 | -0.1365 | 4.232
17 | 1.0689 | 0.25765 | -0.1426 | 4.1487
17.5 | 1.0903 | 0.26761 | -0.1487 | 4.0742
18 | 1.1132 | 0.27777 | -0.1549 | 4.0076
18.5 | 1.1352 | 0.28749 | -0.1609 | 3.9487
19 | 1.1576 | 0.29705 | -0.167 | 3.897
19.5 | 1.1794 | 0.30641 | -0.173 | 3.8491
20 | 1.2011 | 0.31566 | -0.1791 | 3.805

## 57. Re 3M Mach 0.00 (1)
BIGFOIL.COM POLAR EXPORT
NACA66-409
NACA66-409 |  |  |  | Cl Max: | 1.053 | at alpha= | 7.5 | deg
JavaFoil+Calcfoil stall+Eppler ext transition |  |  |  | L/D Max: | 184.659 | at alpha= | 2 | deg
Re: | 3000000 |  |  | Cd Min: | 0.00332 | at alpha= | -1 | deg
Mach: | 0 |  |  | Cl=0 at alpha= | -3.5789 | deg
|  |  |  | @ Cl=0.1, Cd= | 0.005339
|  |  |  | @ Cl=0.4, Cd= | 0.0033438
|  |  |  | @ Cl=0.6, Cd= | 0.08885
alpha (deg) | Cl | Cd | Cm | Cl/Cd
-16 | -0.266 | 0.12132 | -0.031 | -2.191
-15.5 | -0.282 | 0.11709 | -0.031 | -2.406
-15 | -0.298 | 0.11078 | -0.031 | -2.691
-14.5 | -0.315 | 0.10512 | -0.031 | -2.995
-14 | -0.332 | 0.09818 | -0.032 | -3.378
-13.5 | -0.348 | 0.09542 | -0.032 | -3.648
-13 | -0.364 | 0.08993 | -0.032 | -4.045
-12.5 | -0.378 | 0.08555 | -0.031 | -4.421
-12 | -0.391 | 0.08088 | -0.032 | -4.834
-11.5 | -0.401 | 0.07644 | -0.031 | -5.249
-11 | -0.408 | 0.0718 | -0.032 | -5.69
-10.5 | -0.408 | 0.0677 | -0.032 | -6.03
-10 | -0.402 | 0.06411 | -0.032 | -6.273
-9.5 | -0.392 | 0.05927 | -0.032 | -6.618
-9 | -0.378 | 0.05565 | -0.032 | -6.796
-8.5 | -0.36 | 0.05296 | -0.033 | -6.799
-8 | -0.338 | 0.04894 | -0.035 | -6.904
-7.5 | -0.311 | 0.04631 | -0.036 | -6.725
-7 | -0.281 | 0.04326 | -0.037 | -6.497
-6.5 | -0.248 | 0.03942 | -0.042 | -6.295
-6 | -0.26 | 0.00611 | -0.082 | -42.619
-5.5 | -0.211 | 0.00586 | -0.082 | -35.995
-5 | -0.159 | 0.00567 | -0.083 | -27.987
-4.5 | -0.104 | 0.0055 | -0.084 | -18.944
-4 | -0.048 | 0.00538 | -0.084 | -8.961
-3.5 | 0.009 | 0.00561 | -0.085 | 1.608
-3 | 0.067 | 0.00543 | -0.086 | 12.322
-2.5 | 0.125 | 0.00527 | -0.087 | 23.75
-2 | 0.184 | 0.00518 | -0.087 | 35.443
-1.5 | 0.242 | 0.00504 | -0.088 | 48.034
-1 | 0.301 | 0.00332 | -0.089 | 90.647
-0.5 | 0.36 | 0.00333 | -0.089 | 108.108
0 | 0.418 | 0.00335 | -0.09 | 124.922
0.5 | 0.476 | 0.00336 | -0.091 | 141.815
1 | 0.533 | 0.0034 | -0.091 | 156.856
1.5 | 0.59 | 0.00344 | -0.092 | 171.792
2 | 0.647 | 0.0035 | -0.093 | 184.659
2.5 | 0.702 | 0.00731 | -0.093 | 96.005
3 | 0.756 | 0.0076 | -0.094 | 99.52
3.5 | 0.808 | 0.00787 | -0.095 | 102.575
4 | 0.856 | 0.00736 | -0.095 | 116.343
4.5 | 0.902 | 0.00763 | -0.096 | 118.142
5 | 0.943 | 0.00792 | -0.096 | 119.05
5.5 | 0.98 | 0.00825 | -0.097 | 118.758
6 | 1.012 | 0.00856 | -0.098 | 118.128
6.5 | 1.038 | 0.00892 | -0.098 | 116.345
7 | 1.052 | 0.01183 | -0.099 | 88.901
7.5 | 1.053 | 0.01227 | -0.099 | 85.841
8 | 0.845 | 0.04919 | -0.05 | 17.185
8.5 | 0.829 | 0.05323 | -0.046 | 15.579
9 | 0.809 | 0.0576 | -0.045 | 14.037
9.5 | 0.782 | 0.06137 | -0.045 | 12.747
10 | 0.752 | 0.06541 | -0.045 | 11.491
10.5 | 0.717 | 0.06964 | -0.045 | 10.301
11 | 0.681 | 0.07642 | -0.045 | 8.907
11.5 | 0.643 | 0.07887 | -0.046 | 8.155
12 | 0.605 | 0.08421 | -0.047 | 7.184
12.5 | 0.567 | 0.08885 | -0.047 | 6.385

## 58. Re 3M Mach 0.00 (2)
BIGFOIL.COM POLAR EXPORT
NACA66-409
NACA66-409 |  |  |  | Cl Max: | 1.5182 | at alpha= | 13.5 | deg
XFOIL ncrit=9 |  |  |  | L/D Max: | 139.797 | at alpha= | 1 | deg
Re: | 3000000 |  |  | Cd Min: | 0.07583 | at alpha= | 16 | deg
Mach: | 0 |  |  | Cl=0 at alpha= | -3.254 | deg
|  |  |  | @ Cl=0.1, Cd= | 0.0056083
|  |  |  | @ Cl=0.4, Cd= | 0.0033407
|  |  |  | @ Cl=0.6, Cd= | 0.0060762
alpha (deg) | Cl | Cd | Cm | Cl/Cd
-10 | -0.6814 | 0.01952 | -0.088 | -34.9078
-9.5 | -0.648 | 0.01594 | -0.086 | -40.6524
-8.5 | -0.5626 | 0.01132 | -0.0836 | -49.6996
-8 | -0.5097 | 0.01109 | -0.0836 | -45.9603
-7.5 | -0.4574 | 0.01059 | -0.0836 | -43.1917
-7 | -0.4041 | 0.01019 | -0.0837 | -39.6565
-6.5 | -0.3518 | 0.00949 | -0.0835 | -37.0706
-6 | -0.2985 | 0.00893 | -0.0835 | -33.4267
-5.5 | -0.2483 | 0.00746 | -0.0831 | -33.2842
-5 | -0.1932 | 0.00727 | -0.0833 | -26.575
-4.5 | -0.1381 | 0.0069 | -0.0836 | -20.0145
-4 | -0.0829 | 0.00663 | -0.0839 | -12.5038
-3.5 | -0.0276 | 0.00607 | -0.0842 | -4.547
-3 | 0.0285 | 0.00592 | -0.0846 | 4.8142
-2.5 | 0.0848 | 0.00565 | -0.0851 | 15.0088
-1.5 | 0.1979 | 0.00534 | -0.086 | 37.0599
-1 | 0.2538 | 0.00454 | -0.087 | 55.9031
-0.5 | 0.3122 | 0.00344 | -0.0887 | 90.7558
0 | 0.3697 | 0.00333 | -0.0894 | 111.021
0.5 | 0.4265 | 0.00335 | -0.0899 | 127.3134
1 | 0.4823 | 0.00345 | -0.0901 | 139.7971
1.5 | 0.5335 | 0.0039 | -0.0894 | 136.7949
2 | 0.5743 | 0.00537 | -0.0871 | 106.946
2.5 | 0.6187 | 0.00659 | -0.0856 | 93.8847
3 | 0.6664 | 0.00753 | -0.0845 | 88.4993
3.5 | 0.72 | 0.00786 | -0.0844 | 91.6031
4 | 0.7731 | 0.00823 | -0.0843 | 93.9368
4.5 | 0.8263 | 0.00855 | -0.0842 | 96.6433
5 | 0.8786 | 0.00896 | -0.0839 | 98.058
5.5 | 0.93 | 0.00945 | -0.0834 | 98.4127
6 | 0.9821 | 0.00981 | -0.0832 | 100.1121
7 | 1.0818 | 0.01094 | -0.0818 | 98.8848
7.5 | 1.1311 | 0.01144 | -0.0811 | 98.8724
8 | 1.175 | 0.01252 | -0.0793 | 93.8498
8.5 | 1.2216 | 0.01313 | -0.0781 | 93.0388
9 | 1.2637 | 0.01382 | -0.076 | 91.4399
9.5 | 1.2986 | 0.01441 | -0.0723 | 90.118
10 | 1.3432 | 0.01546 | -0.0711 | 86.8823
10.5 | 1.3782 | 0.01771 | -0.0682 | 77.8204
11 | 1.4181 | 0.01906 | -0.0663 | 74.4019
11.5 | 1.4539 | 0.02069 | -0.0639 | 70.2707
12 | 1.481 | 0.02264 | -0.0599 | 65.4152
12.5 | 1.5007 | 0.02495 | -0.0551 | 60.1483
13 | 1.5136 | 0.02777 | -0.0497 | 54.5049
13.5 | 1.5182 | 0.03127 | -0.0441 | 48.5513
14 | 1.5151 | 0.03554 | -0.0386 | 42.6308
14.5 | 1.498 | 0.04139 | -0.0334 | 36.1923
15 | 1.4691 | 0.04906 | -0.0295 | 29.945
15.5 | 1.4224 | 0.06006 | -0.0285 | 23.683
16 | 1.3622 | 0.07583 | -0.0335 | 17.9639

## 59. Re 3M Mach 0.10 (1)
BIGFOIL.COM POLAR EXPORT
NACA66-409
NACA66-409 |  |  |  | Cl Max: | 1.05 | at alpha= | 7 | deg
JavaFoil+Calcfoil stall+Eppler ext transition |  |  |  | L/D Max: | 185.26 | at alpha= | 2 | deg
Re: | 3000000 |  |  | Cd Min: | 0.00331 | at alpha= | -1 | deg
Mach: | 0.1 |  |  | Cl=0 at alpha= | -3.5789 | deg
|  |  |  | @ Cl=0.1, Cd= | 0.0053552
|  |  |  | @ Cl=0.4, Cd= | 0.0033298
|  |  |  | @ Cl=0.6, Cd= | 0.0847
alpha (deg) | Cl | Cd | Cm | Cl/Cd
-15.5 | -0.243 | 0.1197 | -0.031 | -2.033
-15 | -0.262 | 0.11121 | -0.031 | -2.352
-14.5 | -0.28 | 0.10548 | -0.031 | -2.657
-14 | -0.299 | 0.10055 | -0.032 | -2.977
-13.5 | -0.318 | 0.09538 | -0.032 | -3.338
-13 | -0.337 | 0.08945 | -0.032 | -3.767
-12.5 | -0.355 | 0.08521 | -0.032 | -4.161
-12 | -0.371 | 0.08051 | -0.032 | -4.602
-11.5 | -0.384 | 0.07649 | -0.032 | -5.02
-11 | -0.394 | 0.07197 | -0.031 | -5.478
-10.5 | -0.397 | 0.0681 | -0.032 | -5.828
-10 | -0.393 | 0.06422 | -0.032 | -6.124
-9.5 | -0.386 | 0.05932 | -0.032 | -6.499
-9 | -0.374 | 0.05618 | -0.033 | -6.648
-8.5 | -0.357 | 0.0531 | -0.033 | -6.718
-8 | -0.336 | 0.0491 | -0.035 | -6.84
-7.5 | -0.31 | 0.04642 | -0.036 | -6.686
-7 | -0.281 | 0.04356 | -0.037 | -6.445
-6.5 | -0.248 | 0.03989 | -0.041 | -6.216
-6 | -0.261 | 0.00618 | -0.082 | -42.207
-5.5 | -0.211 | 0.00595 | -0.083 | -35.532
-5 | -0.159 | 0.00575 | -0.083 | -27.706
-4.5 | -0.105 | 0.00555 | -0.084 | -18.847
-4 | -0.048 | 0.00543 | -0.085 | -8.922
-3.5 | 0.009 | 0.00558 | -0.086 | 1.624
-3 | 0.067 | 0.0054 | -0.086 | 12.451
-2.5 | 0.126 | 0.00532 | -0.087 | 23.628
-2 | 0.185 | 0.00517 | -0.088 | 35.695
-1.5 | 0.243 | 0.00509 | -0.088 | 47.811
-1 | 0.303 | 0.00331 | -0.089 | 91.469
-0.5 | 0.361 | 0.00331 | -0.09 | 109.106
0 | 0.42 | 0.00334 | -0.09 | 125.742
0.5 | 0.479 | 0.00334 | -0.091 | 143.094
1 | 0.536 | 0.0034 | -0.092 | 157.397
1.5 | 0.593 | 0.00342 | -0.092 | 173.305
2 | 0.65 | 0.00351 | -0.093 | 185.26
2.5 | 0.705 | 0.00733 | -0.094 | 96.273
3 | 0.76 | 0.00765 | -0.094 | 99.325
3.5 | 0.811 | 0.00788 | -0.095 | 103.022
4 | 0.86 | 0.00738 | -0.096 | 116.597
4.5 | 0.905 | 0.00763 | -0.096 | 118.581
5 | 0.946 | 0.00797 | -0.097 | 118.71
5.5 | 0.982 | 0.00827 | -0.098 | 118.857
6 | 1.013 | 0.00864 | -0.098 | 117.312
6.5 | 1.038 | 0.00896 | -0.099 | 115.805
7 | 1.05 | 0.01195 | -0.099 | 87.908
7.5 | 1.048 | 0.01223 | -0.1 | 85.666
8 | 0.837 | 0.04974 | -0.049 | 16.835
8.5 | 0.818 | 0.05385 | -0.045 | 15.191
9 | 0.793 | 0.0575 | -0.045 | 13.793
9.5 | 0.763 | 0.06154 | -0.046 | 12.392
10 | 0.727 | 0.06614 | -0.046 | 10.992
10.5 | 0.688 | 0.07079 | -0.046 | 9.718
11 | 0.647 | 0.07526 | -0.046 | 8.594
11.5 | 0.604 | 0.08011 | -0.046 | 7.545
12 | 0.562 | 0.0847 | -0.047 | 6.636

## 60. Re 3M Mach 0.10 (2)
BIGFOIL.COM POLAR EXPORT
NACA66-409
NACA66-409 |  |  |  | Cl Max: | 1.4719 | at alpha= | 12.5 | deg
XFOIL ncrit=9 |  |  |  | L/D Max: | 140.551 | at alpha= | 1 | deg
Re: | 3000000 |  |  | Cd Min: | 0.07984 | at alpha= | 14.5 | deg
Mach: | 0.1 |  |  | Cl=0 at alpha= | -3.2518 | deg
|  |  |  | @ Cl=0.1, Cd= | 0.0056233
|  |  |  | @ Cl=0.4, Cd= | 0.0033399
|  |  |  | @ Cl=0.6, Cd= | 0.0060551
alpha (deg) | Cl | Cd | Cm | Cl/Cd
-9 | -0.5969 | 0.01704 | -0.0874 | -35.0293
-8.5 | -0.5656 | 0.01187 | -0.0849 | -47.6495
-8 | -0.5131 | 0.0114 | -0.0847 | -45.0088
-7 | -0.4065 | 0.01048 | -0.0845 | -38.7882
-6.5 | -0.354 | 0.00971 | -0.0843 | -36.4573
-6 | -0.3005 | 0.00909 | -0.0842 | -33.0583
-5.5 | -0.2502 | 0.00752 | -0.0836 | -33.2713
-5 | -0.1947 | 0.00733 | -0.0839 | -26.5621
-4.5 | -0.1391 | 0.00695 | -0.0841 | -20.0144
-4 | -0.0837 | 0.00666 | -0.0843 | -12.5676
-3.5 | -0.028 | 0.00608 | -0.0846 | -4.6053
-3 | 0.0284 | 0.00593 | -0.085 | 4.7892
-2.5 | 0.0851 | 0.00566 | -0.0855 | 15.0353
-2 | 0.142 | 0.00552 | -0.086 | 25.7246
-1.5 | 0.1988 | 0.00535 | -0.0864 | 37.1589
-1 | 0.2551 | 0.00456 | -0.0874 | 55.943
-0.5 | 0.3138 | 0.00344 | -0.0892 | 91.2209
0 | 0.3716 | 0.00333 | -0.0898 | 111.5916
0.5 | 0.4288 | 0.00335 | -0.0903 | 128
1 | 0.4849 | 0.00345 | -0.0905 | 140.5507
1.5 | 0.5363 | 0.00391 | -0.0898 | 137.1611
2 | 0.5769 | 0.00541 | -0.0874 | 106.6359
2.5 | 0.6213 | 0.00665 | -0.0858 | 93.4286
3 | 0.6696 | 0.00755 | -0.0848 | 88.6887
3.5 | 0.7235 | 0.00788 | -0.0847 | 91.8147
4 | 0.7768 | 0.00827 | -0.0845 | 93.9299
4.5 | 0.8305 | 0.00859 | -0.0843 | 96.6822
5 | 0.8829 | 0.00903 | -0.084 | 97.7741
5.5 | 0.9347 | 0.0095 | -0.0835 | 98.3895
6 | 0.9872 | 0.00988 | -0.0832 | 99.919
7 | 1.0874 | 0.01103 | -0.0816 | 98.5857
7.5 | 1.1368 | 0.01159 | -0.0807 | 98.0846
8 | 1.1809 | 0.0127 | -0.0788 | 92.9843
8.5 | 1.2275 | 0.01338 | -0.0774 | 91.7414
9 | 1.2693 | 0.01413 | -0.075 | 89.8301
9.5 | 1.3044 | 0.01479 | -0.0712 | 88.1947
10 | 1.3394 | 0.01732 | -0.068 | 77.3326
10.5 | 1.381 | 0.01874 | -0.0662 | 73.6926
11 | 1.4179 | 0.02061 | -0.0636 | 68.7967
11.5 | 1.4482 | 0.02288 | -0.0601 | 63.2955
12 | 1.4658 | 0.02576 | -0.0547 | 56.9022
12.5 | 1.4719 | 0.02942 | -0.0483 | 50.0306
13 | 1.4639 | 0.03428 | -0.0413 | 42.7042
13.5 | 1.437 | 0.04113 | -0.0342 | 34.938
14 | 1.3914 | 0.05068 | -0.029 | 27.4546
14.5 | 1.2347 | 0.07984 | -0.0327 | 15.4647

## 61. Re 3M Mach 0.25 (1)
BIGFOIL.COM POLAR EXPORT
NACA66-409
NACA66-409 |  |  |  | Cl Max: | 1.032 | at alpha= | 6.5 | deg
JavaFoil+Calcfoil stall+Eppler ext transition |  |  |  | L/D Max: | 176.325 | at alpha= | 1.5 | deg
Re: | 3000000 |  |  | Cd Min: | 0.00334 | at alpha= | -1 | deg
Mach: | 0.25 |  |  | Cl=0 at alpha= | -3.5763 | deg
|  |  |  | @ Cl=0.1, Cd= | 0.0050632
|  |  |  | @ Cl=0.4, Cd= | 0.08176
|  |  |  | @ Cl=0.6, Cd= | 0.08176
alpha (deg) | Cl | Cd | Cm | Cl/Cd
-14 | -0.059 | 0.09811 | -0.034 | -0.6
-13.5 | -0.056 | 0.09231 | -0.034 | -0.607
-13 | -0.053 | 0.09029 | -0.034 | -0.589
-12.5 | -0.105 | 0.08784 | -0.034 | -1.197
-12 | -0.173 | 0.08251 | -0.034 | -2.098
-11.5 | -0.224 | 0.07693 | -0.034 | -2.908
-11 | -0.267 | 0.07273 | -0.034 | -3.665
-10.5 | -0.296 | 0.06895 | -0.034 | -4.291
-10 | -0.315 | 0.06477 | -0.034 | -4.861
-9.5 | -0.327 | 0.06127 | -0.033 | -5.332
-9 | -0.331 | 0.05734 | -0.033 | -5.778
-8.5 | -0.328 | 0.05414 | -0.034 | -6.064
-8 | -0.318 | 0.05031 | -0.035 | -6.32
-7.5 | -0.3 | 0.04773 | -0.034 | -6.292
-7 | -0.277 | 0.04428 | -0.037 | -6.245
-6.5 | -0.247 | 0.04101 | -0.039 | -6.019
-6 | -0.212 | 0.03819 | -0.042 | -5.562
-5.5 | -0.214 | 0.00604 | -0.085 | -35.503
-5 | -0.162 | 0.00574 | -0.086 | -28.292
-4.5 | -0.107 | 0.00556 | -0.086 | -19.236
-4 | -0.05 | 0.00543 | -0.087 | -9.134
-3.5 | 0.009 | 0.00524 | -0.088 | 1.775
-3 | 0.069 | 0.00512 | -0.089 | 13.488
-2.5 | 0.129 | 0.00501 | -0.089 | 25.808
-2 | 0.19 | 0.0052 | -0.09 | 36.457
-1.5 | 0.25 | 0.00505 | -0.091 | 49.484
-1 | 0.311 | 0.00334 | -0.092 | 93.258
-0.5 | 0.371 | 0.00334 | -0.092 | 111.14
0 | 0.432 | 0.00336 | -0.093 | 128.446
0.5 | 0.492 | 0.00336 | -0.094 | 146.256
1 | 0.55 | 0.00342 | -0.094 | 160.736
1.5 | 0.609 | 0.00346 | -0.095 | 176.325
2 | 0.667 | 0.00719 | -0.096 | 92.763
2.5 | 0.724 | 0.00745 | -0.096 | 97.237
3 | 0.78 | 0.00703 | -0.097 | 110.884
3.5 | 0.832 | 0.0073 | -0.098 | 113.934
4 | 0.88 | 0.00753 | -0.098 | 116.91
4.5 | 0.924 | 0.00781 | -0.099 | 118.26
5 | 0.962 | 0.00817 | -0.1 | 117.799
5.5 | 0.993 | 0.00853 | -0.1 | 116.405
6 | 1.017 | 0.0089 | -0.101 | 114.217
6.5 | 1.032 | 0.01186 | -0.101 | 87.011
7 | 0.831 | 0.04432 | -0.05 | 18.739
7.5 | 0.807 | 0.04823 | -0.046 | 16.727
8 | 0.771 | 0.05178 | -0.044 | 14.889
8.5 | 0.722 | 0.05636 | -0.045 | 12.808
9 | 0.66 | 0.06172 | -0.045 | 10.692
9.5 | 0.587 | 0.06559 | -0.046 | 8.956
10 | 0.506 | 0.06966 | -0.046 | 7.266
10.5 | 0.418 | 0.07421 | -0.046 | 5.631
11 | 0.323 | 0.0782 | -0.047 | 4.13
11.5 | 0.213 | 0.08176 | -0.048 | 2.606

## 62. Re 3M Mach 0.25 (2)
BIGFOIL.COM POLAR EXPORT
NACA66-409
NACA66-409 |  |  |  | Cl Max: | 1.3069 | at alpha= | 9.5 | deg
XFOIL ncrit=9 |  |  |  | L/D Max: | 143.42 | at alpha= | 1 | deg
Re: | 3000000 |  |  | Cd Min: | 0.02279 | at alpha= | 9.5 | deg
Mach: | 0.25 |  |  | Cl=0 at alpha= | -99 | deg
|  |  |  | @ Cl=0.1, Cd= | 0.00336
|  |  |  | @ Cl=0.4, Cd= | 0.0033661
|  |  |  | @ Cl=0.6, Cd= | 0.005758
alpha (deg) | Cl | Cd | Cm | Cl/Cd
0 | 0.3821 | 0.00336 | -0.0922 | 113.7202
0.5 | 0.4412 | 0.00338 | -0.0927 | 130.5325
1 | 0.4991 | 0.00348 | -0.093 | 143.4195
2 | 0.5915 | 0.00557 | -0.0893 | 106.1939
3 | 0.6869 | 0.00768 | -0.0863 | 89.4401
4 | 0.7975 | 0.00844 | -0.0855 | 94.4905
4.5 | 0.853 | 0.00879 | -0.0852 | 97.0421
5 | 0.9058 | 0.00941 | -0.0842 | 96.2593
5.5 | 0.9605 | 0.00982 | -0.0835 | 97.8106
6 | 1.0135 | 0.01042 | -0.0825 | 97.2649
6.5 | 1.0651 | 0.01111 | -0.0811 | 95.8686
7 | 1.1169 | 0.01175 | -0.0798 | 95.0553
7.5 | 1.1614 | 0.01318 | -0.0769 | 88.1184
8 | 1.2086 | 0.0143 | -0.0746 | 84.5175
8.5 | 1.2527 | 0.01576 | -0.0716 | 79.486
9 | 1.2885 | 0.01782 | -0.0671 | 72.3064
9.5 | 1.3069 | 0.02279 | -0.0602 | 57.3453

## 63. Re 3M Mach 0.50 (1)
BIGFOIL.COM POLAR EXPORT
NACA66-409
NACA66-409 |  |  |  | Cl Max: | 1.221 | at alpha= | 20 | deg
JavaFoil+Calcfoil stall+Eppler ext transition |  |  |  | L/D Max: | 192.277 | at alpha= | 1.5 | deg
Re: | 3000000 |  |  | Cd Min: | 0.00337 | at alpha= | -0.5 | deg
Mach: | 0.5 |  |  | Cl=0 at alpha= | -3.5781 | deg
|  |  |  | @ Cl=0.1, Cd= | 0.0051182
|  |  |  | @ Cl=0.4, Cd= | 0.0036568
|  |  |  | @ Cl=0.6, Cd= | 0.0034431
alpha (deg) | Cl | Cd | Cm | Cl/Cd
-20 | -0.87 | 0.16505 | -0.039 | -5.274
-19.5 | -0.845 | 0.1587 | -0.039 | -5.322
-19 | -0.82 | 0.15681 | -0.041 | -5.227
-18.5 | -0.792 | 0.1512 | -0.039 | -5.236
-18 | -0.765 | 0.16341 | -0.038 | -4.679
-17.5 | -0.739 | 0.1398 | -0.039 | -5.286
-17 | -0.713 | 0.13561 | -0.04 | -5.258
-16.5 | -0.687 | 0.13149 | -0.04 | -5.224
-16 | -0.661 | 0.12658 | -0.041 | -5.221
-15.5 | -0.633 | 0.11995 | -0.039 | -5.277
-15 | -0.607 | 0.11648 | -0.039 | -5.21
-14.5 | -0.581 | 0.1136 | -0.04 | -5.111
-14 | -0.554 | 0.10735 | -0.04 | -5.164
-13.5 | -0.528 | 0.12783 | -0.04 | -4.127
-13 | -0.502 | 0.10421 | -0.041 | -4.814
-12.5 | -0.474 | 0.09529 | -0.039 | -4.979
-12 | -0.448 | 0.0842 | -0.04 | -5.321
-11.5 | -0.422 | 0.07697 | -0.04 | -5.478
-11 | -0.395 | 0.07085 | -0.041 | -5.579
-10.5 | -0.369 | 0.06494 | -0.043 | -5.684
-10 | -0.343 | 0.06033 | -0.043 | -5.678
-9.5 | -0.316 | 0.05684 | -0.044 | -5.561
-9 | -0.289 | 0.0655 | -0.04 | -4.405
-8.5 | -0.262 | 0.05802 | -0.04 | -4.515
-8 | -0.235 | 0.05169 | -0.041 | -4.555
-7.5 | -0.209 | 0.04754 | -0.042 | -4.394
-7 | -0.182 | 0.04447 | -0.043 | -4.1
-6.5 | -0.156 | 0.04374 | -0.042 | -3.556
-6 | -0.129 | 0.04257 | -0.04 | -3.025
-5.5 | -0.152 | 0.0397 | -0.039 | -3.831
-5 | -0.134 | 0.03638 | -0.042 | -3.678
-4.5 | -0.093 | 0.03343 | -0.047 | -2.774
-4 | -0.054 | 0.00657 | -0.097 | -8.261
-3.5 | 0.01 | 0.00538 | -0.098 | 1.91
-3 | 0.077 | 0.00518 | -0.099 | 14.823
-2.5 | 0.144 | 0.005 | -0.1 | 28.797
-2 | 0.211 | 0.00488 | -0.101 | 43.336
-1.5 | 0.279 | 0.00479 | -0.101 | 58.322
-1 | 0.347 | 0.00467 | -0.102 | 74.368
-0.5 | 0.415 | 0.00337 | -0.103 | 123.313
0 | 0.483 | 0.00338 | -0.104 | 142.713
0.5 | 0.55 | 0.00342 | -0.105 | 160.741
1 | 0.615 | 0.00345 | -0.105 | 178.073
1.5 | 0.68 | 0.00354 | -0.106 | 192.277
2 | 0.743 | 0.00693 | -0.107 | 107.261
2.5 | 0.805 | 0.0072 | -0.108 | 111.927
3 | 0.864 | 0.00753 | -0.108 | 114.667
3.5 | 0.913 | 0.00789 | -0.109 | 115.724
4 | 0.951 | 0.00831 | -0.11 | 114.43
4.5 | 0.966 | 0.01128 | -0.111 | 85.648
5 | 0.753 | 0.03636 | -0.055 | 20.717
5.5 | 0.479 | 0.03928 | -0.051 | 12.197
6 | 0.504 | 0.04553 | -0.046 | 11.069
6.5 | 0.657 | 0.01352 | -0.113 | 48.574
7 | 0.558 | 0.04656 | -0.055 | 11.975
7.5 | 0.582 | 0.05151 | -0.052 | 11.308
8 | 0.608 | 0.05994 | -0.051 | 10.142
8.5 | 0.638 | 0.05232 | -0.063 | 12.197
9 | 0.661 | 0.05726 | -0.058 | 11.548
9.5 | 0.686 | 0.06272 | -0.056 | 10.936
10 | 0.711 | 0.06926 | -0.056 | 10.268
10.5 | 0.736 | 0.07945 | -0.055 | 9.269
11 | 0.763 | 0.08655 | -0.058 | 8.814
11.5 | 0.788 | 0.09207 | -0.059 | 8.56
12 | 0.813 | 0.09408 | -0.059 | 8.645
12.5 | 0.838 | 0.09696 | -0.059 | 8.647
13 | 0.865 | 0.10362 | -0.063 | 8.35
13.5 | 0.89 | 0.1063 | -0.064 | 8.377
14 | 0.915 | 0.10916 | -0.064 | 8.385
14.5 | 0.94 | 0.11673 | -0.064 | 8.053
15 | 0.967 | 0.11886 | -0.067 | 8.137
15.5 | 0.992 | 0.1248 | -0.068 | 7.948
16 | 1.017 | 0.12888 | -0.068 | 7.888
16.5 | 1.042 | 0.1325 | -0.069 | 7.862
17 | 1.067 | 0.13853 | -0.071 | 7.705
17.5 | 1.095 | 0.14315 | -0.074 | 7.653
18 | 1.118 | 0.14875 | -0.073 | 7.513
18.5 | 1.142 | 0.15243 | -0.074 | 7.494
19 | 1.167 | 0.15907 | -0.074 | 7.336
19.5 | 1.195 | 0.15938 | -0.078 | 7.5
20 | 1.221 | 0.17183 | -0.079 | 7.104

## 64. Re 3M Mach 0.50 (2)
BIGFOIL.COM POLAR EXPORT
NACA66-409
NACA66-409 |  |  |  | Cl Max: | 1.2053 | at alpha= | 20 | deg
XFOIL ncrit=9 |  |  |  | L/D Max: | 155.166 | at alpha= | 1 | deg
Re: | 3000000 |  |  | Cd Min: | 0.31668 | at alpha= | 20 | deg
Mach: | 0.5 |  |  | Cl=0 at alpha= | -3.1998 | deg
|  |  |  | @ Cl=0.1, Cd= | 0.0060339
|  |  |  | @ Cl=0.4, Cd= | 0.0036938
|  |  |  | @ Cl=0.6, Cd= | 0.0041712
alpha (deg) | Cl | Cd | Cm | Cl/Cd
-20 | -0.7118 | 0.26199 | 0.0239 | -2.7169
-19.5 | -0.6898 | 0.25366 | 0.0191 | -2.7194
-19 | -0.6688 | 0.24561 | 0.0145 | -2.723
-18.5 | -0.6474 | 0.23746 | 0.0099 | -2.7264
-18 | -0.6269 | 0.2295 | 0.0055 | -2.7316
-17.5 | -0.6066 | 0.22153 | 0.0012 | -2.7382
-17 | -0.587 | 0.21346 | -0.0029 | -2.7499
-16.5 | -0.5677 | 0.2056 | -0.0069 | -2.7612
-16 | -0.5491 | 0.19744 | -0.0107 | -2.7811
-15.5 | -0.5306 | 0.18949 | -0.0145 | -2.8001
-15 | -0.513 | 0.18158 | -0.0181 | -2.8252
-14.5 | -0.4971 | 0.17438 | -0.0214 | -2.8507
-14 | -0.4794 | 0.16646 | -0.0247 | -2.88
-13.5 | -0.4637 | 0.15871 | -0.0279 | -2.9217
-13 | -0.4496 | 0.15094 | -0.0309 | -2.9787
-12.5 | -0.4361 | 0.14342 | -0.0336 | -3.0407
-12 | -0.4241 | 0.13599 | -0.0361 | -3.1186
-11.5 | -0.4141 | 0.12865 | -0.0382 | -3.2188
-10.5 | -0.3855 | 0.11191 | -0.0472 | -3.4447
-10 | -0.3667 | 0.10259 | -0.054 | -3.5744
-9.5 | -0.3444 | 0.09272 | -0.0627 | -3.7144
-9 | -0.3108 | 0.08392 | -0.0737 | -3.7035
-8.5 | -0.2705 | 0.07334 | -0.0889 | -3.6883
-8 | -0.2414 | 0.06226 | -0.104 | -3.8773
-7.5 | -0.2442 | 0.0545 | -0.1096 | -4.4807
-7 | -0.2691 | 0.04699 | -0.1117 | -5.7268
-6.5 | -0.2698 | 0.04004 | -0.1119 | -6.7383
-6 | -0.2603 | 0.03271 | -0.1106 | -7.9578
-5.5 | -0.241 | 0.02482 | -0.1078 | -9.7099
-5 | -0.2057 | 0.0179 | -0.1045 | -11.4916
-4.5 | -0.1613 | 0.01139 | -0.1016 | -14.1615
-4 | -0.102 | 0.00851 | -0.0997 | -11.9859
-3.5 | -0.0383 | 0.00739 | -0.0986 | -5.1827
-3 | 0.0255 | 0.00638 | -0.098 | 3.9969
-2.5 | 0.0926 | 0.00606 | -0.098 | 15.2805
-1.5 | 0.226 | 0.00559 | -0.0987 | 40.4293
-0.5 | 0.3599 | 0.00394 | -0.1014 | 91.3452
0 | 0.4283 | 0.00352 | -0.1027 | 121.6761
0.5 | 0.4954 | 0.00354 | -0.1032 | 139.9435
1 | 0.5617 | 0.00362 | -0.1035 | 155.1657
1.5 | 0.6152 | 0.00439 | -0.1012 | 140.1367
2 | 0.6513 | 0.00635 | -0.0961 | 102.5669
2.5 | 0.6969 | 0.00779 | -0.0926 | 89.4608
3 | 0.7589 | 0.00823 | -0.0915 | 92.2114
3.5 | 0.8204 | 0.00873 | -0.09 | 93.9748
4 | 0.8817 | 0.00928 | -0.0881 | 95.0108
4.5 | 0.9385 | 0.01016 | -0.085 | 92.372
5 | 0.9936 | 0.01122 | -0.0812 | 88.5561
5.5 | 1.0405 | 0.0131 | -0.0756 | 79.4275
6 | 1.0888 | 0.01941 | -0.0704 | 56.0948
6.5 | 1.119 | 0.02715 | -0.0634 | 41.2155
7 | 1.1189 | 0.03504 | -0.0542 | 31.9321
7.5 | 1.0947 | 0.04222 | -0.0434 | 25.9285
8 | 1.0566 | 0.04911 | -0.0342 | 21.515
8.5 | 1.0112 | 0.05592 | -0.0269 | 18.083
9 | 0.9741 | 0.06659 | -0.0287 | 14.6283
9.5 | 0.9412 | 0.08041 | -0.037 | 11.705
10 | 0.9241 | 0.09821 | -0.0511 | 9.4094
10.5 | 0.9124 | 0.11322 | -0.0606 | 8.0586
11 | 0.9063 | 0.12712 | -0.0688 | 7.1295
11.5 | 0.9055 | 0.14029 | -0.0763 | 6.4545
12 | 0.9096 | 0.15287 | -0.0833 | 5.9502
12.5 | 0.9178 | 0.16483 | -0.0901 | 5.5682
13 | 0.9296 | 0.17623 | -0.0965 | 5.2749
13.5 | 0.9436 | 0.18732 | -0.1027 | 5.0374
14 | 0.9594 | 0.19801 | -0.1088 | 4.8452
14.5 | 0.9771 | 0.20846 | -0.1149 | 4.6872
15 | 0.9958 | 0.21875 | -0.1209 | 4.5522
15.5 | 1.0161 | 0.22769 | -0.1266 | 4.4626
16 | 1.0355 | 0.23834 | -0.1328 | 4.3446
17 | 1.0754 | 0.25828 | -0.1448 | 4.1637
17.5 | 1.0965 | 0.2681 | -0.1508 | 4.0899
18 | 1.118 | 0.27787 | -0.1568 | 4.0235
18.5 | 1.1394 | 0.28753 | -0.1628 | 3.9627
19 | 1.1616 | 0.29742 | -0.169 | 3.9056
19.5 | 1.1834 | 0.30703 | -0.175 | 3.8543
20 | 1.2053 | 0.31668 | -0.1812 | 3.8061

## 65. Re 4M Mach 0.00 (1)
BIGFOIL.COM POLAR EXPORT
NACA66-409
NACA66-409 |  |  |  | Cl Max: | 1.054 | at alpha= | 7.5 | deg
JavaFoil+Calcfoil stall+Eppler ext transition |  |  |  | L/D Max: | 192.482 | at alpha= | 2 | deg
Re: | 4000000 |  |  | Cd Min: | 0.00314 | at alpha= | -1 | deg
Mach: | 0 |  |  | Cl=0 at alpha= | -3.5789 | deg
|  |  |  | @ Cl=0.1, Cd= | 0.0051045
|  |  |  | @ Cl=0.4, Cd= | 0.0031738
|  |  |  | @ Cl=0.6, Cd= | 0.08677
alpha (deg) | Cl | Cd | Cm | Cl/Cd
-16 | -0.266 | 0.11973 | -0.031 | -2.221
-15.5 | -0.282 | 0.11652 | -0.031 | -2.419
-15 | -0.298 | 0.10755 | -0.031 | -2.773
-14.5 | -0.315 | 0.10368 | -0.032 | -3.038
-14 | -0.332 | 0.09662 | -0.032 | -3.433
-13.5 | -0.348 | 0.09261 | -0.032 | -3.759
-13 | -0.364 | 0.08887 | -0.032 | -4.096
-12.5 | -0.378 | 0.08438 | -0.032 | -4.485
-12 | -0.391 | 0.07959 | -0.032 | -4.915
-11.5 | -0.401 | 0.07463 | -0.032 | -5.38
-11 | -0.409 | 0.07087 | -0.033 | -5.767
-10.5 | -0.409 | 0.06655 | -0.033 | -6.139
-10 | -0.402 | 0.06298 | -0.033 | -6.39
-9.5 | -0.393 | 0.05829 | -0.034 | -6.737
-9 | -0.379 | 0.05482 | -0.035 | -6.908
-8.5 | -0.36 | 0.05218 | -0.035 | -6.906
-8 | -0.338 | 0.04842 | -0.036 | -6.983
-7.5 | -0.312 | 0.04579 | -0.037 | -6.804
-7 | -0.282 | 0.04243 | -0.039 | -6.635
-6.5 | -0.306 | 0.00602 | -0.081 | -50.867
-6 | -0.26 | 0.00591 | -0.082 | -44.031
-5.5 | -0.211 | 0.00564 | -0.082 | -37.356
-5 | -0.159 | 0.00545 | -0.083 | -29.093
-4.5 | -0.104 | 0.00532 | -0.084 | -19.611
-4 | -0.048 | 0.00548 | -0.084 | -8.792
-3.5 | 0.009 | 0.00532 | -0.085 | 1.695
-3 | 0.067 | 0.00515 | -0.086 | 13.004
-2.5 | 0.125 | 0.00507 | -0.087 | 24.668
-2 | 0.184 | 0.00492 | -0.087 | 37.329
-1.5 | 0.242 | 0.00484 | -0.088 | 50.024
-1 | 0.301 | 0.00314 | -0.089 | 96.012
-0.5 | 0.36 | 0.00316 | -0.089 | 113.782
0 | 0.418 | 0.00318 | -0.09 | 131.475
0.5 | 0.476 | 0.00319 | -0.091 | 149.523
1 | 0.533 | 0.00325 | -0.091 | 164.149
1.5 | 0.59 | 0.0033 | -0.092 | 178.744
2 | 0.647 | 0.00336 | -0.093 | 192.482
2.5 | 0.702 | 0.00697 | -0.093 | 100.698
3 | 0.756 | 0.00726 | -0.094 | 104.221
3.5 | 0.808 | 0.00749 | -0.095 | 107.794
4 | 0.856 | 0.00703 | -0.095 | 121.763
4.5 | 0.902 | 0.00729 | -0.096 | 123.669
5 | 0.943 | 0.00756 | -0.096 | 124.696
5.5 | 0.98 | 0.00788 | -0.097 | 124.418
6 | 1.012 | 0.00817 | -0.098 | 123.794
6.5 | 1.038 | 0.00847 | -0.098 | 122.613
7 | 1.052 | 0.00884 | -0.099 | 119.009
7.5 | 1.054 | 0.00927 | -0.099 | 113.619
8 | 1.045 | 0.01222 | -0.1 | 85.497
8.5 | 0.831 | 0.05219 | -0.05 | 15.931
9 | 0.81 | 0.05635 | -0.048 | 14.371
9.5 | 0.783 | 0.06051 | -0.047 | 12.939
10 | 0.752 | 0.06411 | -0.047 | 11.732
10.5 | 0.718 | 0.06863 | -0.047 | 10.46
11 | 0.681 | 0.07437 | -0.046 | 9.159
11.5 | 0.643 | 0.0782 | -0.047 | 8.229
12 | 0.605 | 0.08194 | -0.047 | 7.386
12.5 | 0.568 | 0.08677 | -0.048 | 6.541

## 66. Re 4M Mach 0.00 (2)
BIGFOIL.COM POLAR EXPORT
NACA66-409
NACA66-409 |  |  |  | Cl Max: | 1.6199 | at alpha= | 15 | deg
XFOIL ncrit=9 |  |  |  | L/D Max: | 144.149 | at alpha= | 1 | deg
Re: | 4000000 |  |  | Cd Min: | 0.10452 | at alpha= | 18 | deg
Mach: | 0 |  |  | Cl=0 at alpha= | -3.2562 | deg
|  |  |  | @ Cl=0.1, Cd= | 0.005311
|  |  |  | @ Cl=0.4, Cd= | 0.0031501
|  |  |  | @ Cl=0.6, Cd= | 0.0061857
alpha (deg) | Cl | Cd | Cm | Cl/Cd
-12.5 | -0.9497 | 0.02147 | -0.0836 | -44.2338
-12 | -0.9 | 0.01805 | -0.0862 | -49.8615
-11.5 | -0.853 | 0.01638 | -0.0864 | -52.0757
-11 | -0.8113 | 0.0147 | -0.0852 | -55.1905
-10.5 | -0.7649 | 0.01372 | -0.0845 | -55.7507
-10 | -0.718 | 0.01266 | -0.0838 | -56.7141
-9.5 | -0.6692 | 0.01181 | -0.0833 | -56.6638
-9 | -0.6177 | 0.0113 | -0.0832 | -54.6637
-8.5 | -0.5652 | 0.01091 | -0.0832 | -51.8057
-8 | -0.518 | 0.00926 | -0.0824 | -55.9395
-7.5 | -0.4651 | 0.00881 | -0.0824 | -52.7923
-7 | -0.4112 | 0.00843 | -0.0826 | -48.7782
-6.5 | -0.3579 | 0.00793 | -0.0826 | -45.1324
-6 | -0.3036 | 0.00749 | -0.0828 | -40.534
-5.5 | -0.25 | 0.00685 | -0.0828 | -36.4964
-5 | -0.1948 | 0.00654 | -0.0831 | -29.7859
-4.5 | -0.1393 | 0.00624 | -0.0835 | -22.3237
-4 | -0.0835 | 0.00598 | -0.0838 | -13.9632
-3.5 | -0.0275 | 0.00567 | -0.0842 | -4.8501
-3 | 0.0289 | 0.0055 | -0.0847 | 5.2545
-2.5 | 0.0853 | 0.00535 | -0.0852 | 15.9439
-1.5 | 0.1985 | 0.00505 | -0.0862 | 39.3069
-1 | 0.2548 | 0.00457 | -0.0869 | 55.7549
-0.5 | 0.3126 | 0.00372 | -0.0884 | 84.0323
0 | 0.3712 | 0.00314 | -0.0897 | 118.2166
0.5 | 0.4281 | 0.00316 | -0.0902 | 135.4747
1 | 0.4829 | 0.00335 | -0.0903 | 144.1493
1.5 | 0.5272 | 0.00448 | -0.0885 | 117.6786
2 | 0.5723 | 0.00562 | -0.0871 | 101.8327
2.5 | 0.6198 | 0.00659 | -0.086 | 94.0516
3 | 0.6711 | 0.00718 | -0.0855 | 93.468
3.5 | 0.7253 | 0.00745 | -0.0856 | 97.3557
4 | 0.7788 | 0.0078 | -0.0855 | 99.8462
4.5 | 0.8326 | 0.00808 | -0.0855 | 103.0446
5.5 | 0.9379 | 0.00883 | -0.0851 | 106.2174
6 | 0.9899 | 0.00925 | -0.0848 | 107.0162
6.5 | 1.0407 | 0.00977 | -0.0843 | 106.52
7 | 1.092 | 0.01017 | -0.084 | 107.3746
7.5 | 1.1405 | 0.01086 | -0.0831 | 105.0184
8 | 1.1896 | 0.01143 | -0.0823 | 104.077
8.5 | 1.2378 | 0.01203 | -0.0814 | 102.8928
9 | 1.2842 | 0.01271 | -0.0803 | 101.0386
9.5 | 1.3266 | 0.01365 | -0.0783 | 97.1868
10 | 1.3572 | 0.01453 | -0.0737 | 93.4067
10.5 | 1.4025 | 0.01539 | -0.0726 | 91.1306
11 | 1.445 | 0.01647 | -0.0711 | 87.7353
11.5 | 1.4847 | 0.01775 | -0.0691 | 83.6451
12 | 1.5207 | 0.01922 | -0.0666 | 79.1207
12.5 | 1.5492 | 0.02081 | -0.0628 | 74.445
13 | 1.5725 | 0.02262 | -0.0583 | 69.5181
13.5 | 1.5919 | 0.0247 | -0.0537 | 64.4494
14 | 1.6074 | 0.02711 | -0.049 | 59.2918
14.5 | 1.6164 | 0.0301 | -0.0441 | 53.701
15 | 1.6199 | 0.03366 | -0.0394 | 48.1254
15.5 | 1.6157 | 0.03812 | -0.035 | 42.3846
16 | 1.6054 | 0.04351 | -0.0314 | 36.8973
16.5 | 1.5811 | 0.05101 | -0.029 | 30.9959
17 | 1.5504 | 0.06034 | -0.0289 | 25.6944
17.5 | 1.5015 | 0.07442 | -0.0332 | 20.176
18 | 1.4016 | 0.10452 | -0.0513 | 13.4099

## 67. Re 4M Mach 0.10 (1)
BIGFOIL.COM POLAR EXPORT
NACA66-409
NACA66-409 |  |  |  | Cl Max: | 1.05 | at alpha= | 7 | deg
JavaFoil+Calcfoil stall+Eppler ext transition |  |  |  | L/D Max: | 194.14 | at alpha= | 2 | deg
Re: | 4000000 |  |  | Cd Min: | 0.00316 | at alpha= | -1 | deg
Mach: | 0.1 |  |  | Cl=0 at alpha= | -3.5789 | deg
|  |  |  | @ Cl=0.1, Cd= | 0.0051161
|  |  |  | @ Cl=0.4, Cd= | 0.00317
|  |  |  | @ Cl=0.6, Cd= | 0.08288
alpha (deg) | Cl | Cd | Cm | Cl/Cd
-15.5 | -0.243 | 0.11593 | -0.031 | -2.1
-15 | -0.262 | 0.1086 | -0.032 | -2.409
-14.5 | -0.28 | 0.10381 | -0.032 | -2.701
-14 | -0.299 | 0.09783 | -0.032 | -3.061
-13.5 | -0.318 | 0.09286 | -0.032 | -3.43
-13 | -0.337 | 0.08903 | -0.033 | -3.787
-12.5 | -0.355 | 0.08344 | -0.033 | -4.251
-12 | -0.371 | 0.07891 | -0.033 | -4.697
-11.5 | -0.384 | 0.07497 | -0.033 | -5.124
-11 | -0.394 | 0.0708 | -0.032 | -5.571
-10.5 | -0.397 | 0.06665 | -0.033 | -5.958
-10 | -0.394 | 0.06347 | -0.033 | -6.201
-9.5 | -0.386 | 0.05866 | -0.034 | -6.581
-9 | -0.374 | 0.05505 | -0.035 | -6.792
-8.5 | -0.357 | 0.05257 | -0.034 | -6.792
-8 | -0.336 | 0.04844 | -0.036 | -6.939
-7.5 | -0.311 | 0.04597 | -0.037 | -6.756
-7 | -0.281 | 0.04273 | -0.039 | -6.581
-6.5 | -0.307 | 0.00608 | -0.081 | -50.425
-6 | -0.261 | 0.00588 | -0.082 | -44.325
-5.5 | -0.212 | 0.00563 | -0.083 | -37.576
-5 | -0.159 | 0.00543 | -0.083 | -29.351
-4.5 | -0.105 | 0.00529 | -0.084 | -19.79
-4 | -0.048 | 0.00545 | -0.085 | -8.877
-3.5 | 0.009 | 0.00538 | -0.086 | 1.686
-3 | 0.067 | 0.0052 | -0.086 | 12.936
-2.5 | 0.126 | 0.00505 | -0.087 | 24.927
-2 | 0.185 | 0.00497 | -0.088 | 37.152
-1.5 | 0.243 | 0.00483 | -0.088 | 50.382
-1 | 0.303 | 0.00316 | -0.089 | 95.92
-0.5 | 0.361 | 0.00317 | -0.09 | 114.158
0 | 0.42 | 0.00317 | -0.09 | 132.656
0.5 | 0.479 | 0.0032 | -0.091 | 149.792
1 | 0.536 | 0.00326 | -0.092 | 164.578
1.5 | 0.593 | 0.00331 | -0.092 | 179.361
2 | 0.65 | 0.00335 | -0.093 | 194.14
2.5 | 0.705 | 0.00698 | -0.094 | 101.01
3 | 0.76 | 0.00727 | -0.094 | 104.485
3.5 | 0.811 | 0.00754 | -0.095 | 107.57
4 | 0.86 | 0.00705 | -0.096 | 122.028
4.5 | 0.905 | 0.00729 | -0.096 | 124.137
5 | 0.946 | 0.00759 | -0.097 | 124.775
5.5 | 0.983 | 0.00789 | -0.098 | 124.524
6 | 1.013 | 0.00821 | -0.098 | 123.452
6.5 | 1.038 | 0.00855 | -0.099 | 121.373
7 | 1.05 | 0.00889 | -0.099 | 118.106
7.5 | 1.049 | 0.01188 | -0.1 | 88.228
8 | 1.035 | 0.01215 | -0.1 | 85.207
8.5 | 0.819 | 0.05266 | -0.048 | 15.561
9 | 0.794 | 0.05651 | -0.046 | 14.045
9.5 | 0.763 | 0.06085 | -0.047 | 12.539
10 | 0.727 | 0.06471 | -0.047 | 11.241
10.5 | 0.688 | 0.06877 | -0.047 | 10.011
11 | 0.647 | 0.07413 | -0.047 | 8.728
11.5 | 0.605 | 0.07882 | -0.047 | 7.671
12 | 0.562 | 0.08288 | -0.047 | 6.785

## 68. Re 4M Mach 0.10 (2)
BIGFOIL.COM POLAR EXPORT
NACA66-409
NACA66-409 |  |  |  | Cl Max: | 1.5605 | at alpha= | 13.5 | deg
XFOIL ncrit=9 |  |  |  | L/D Max: | 144.925 | at alpha= | 1 | deg
Re: | 4000000 |  |  | Cd Min: | 0.25393 | at alpha= | 18.5 | deg
Mach: | 0.1 |  |  | Cl=0 at alpha= | -3.254 | deg
|  |  |  | @ Cl=0.1, Cd= | 0.0053071
|  |  |  | @ Cl=0.4, Cd= | 0.0031547
|  |  |  | @ Cl=0.6, Cd= | 0.0061584
alpha (deg) | Cl | Cd | Cm | Cl/Cd
-11 | -0.8065 | 0.01711 | -0.0883 | -47.1362
-10.5 | -0.7625 | 0.0157 | -0.0871 | -48.5669
-10 | -0.7186 | 0.01405 | -0.0859 | -51.1459
-9.5 | -0.6723 | 0.01259 | -0.0849 | -53.3995
-9 | -0.6217 | 0.01177 | -0.0845 | -52.8207
-8.5 | -0.5694 | 0.01119 | -0.0843 | -50.8847
-8 | -0.5218 | 0.00949 | -0.0834 | -54.9842
-7 | -0.4139 | 0.00863 | -0.0834 | -47.9606
-6.5 | -0.3602 | 0.00808 | -0.0833 | -44.5792
-6 | -0.3058 | 0.00758 | -0.0834 | -40.343
-5.5 | -0.2505 | 0.00728 | -0.0836 | -34.4093
-5 | -0.1963 | 0.00658 | -0.0836 | -29.8328
-4.5 | -0.1404 | 0.00627 | -0.0839 | -22.3923
-4 | -0.0843 | 0.00601 | -0.0843 | -14.0266
-3.5 | -0.0279 | 0.00569 | -0.0847 | -4.9033
-3 | 0.0288 | 0.00551 | -0.0852 | 5.2269
-2.5 | 0.0856 | 0.00535 | -0.0856 | 16
-2 | 0.1427 | 0.00518 | -0.0862 | 27.5483
-1.5 | 0.1995 | 0.00506 | -0.0866 | 39.4269
-1 | 0.2561 | 0.00459 | -0.0873 | 55.7952
-0.5 | 0.3142 | 0.00374 | -0.0888 | 84.0107
0 | 0.3731 | 0.00315 | -0.0902 | 118.4444
0.5 | 0.4303 | 0.00316 | -0.0907 | 136.1709
1 | 0.4855 | 0.00335 | -0.0907 | 144.9254
1.5 | 0.5298 | 0.00449 | -0.0889 | 117.9955
2 | 0.575 | 0.00565 | -0.0874 | 101.7699
2.5 | 0.6227 | 0.00662 | -0.0863 | 94.0634
3 | 0.6744 | 0.0072 | -0.0858 | 93.6667
3.5 | 0.7289 | 0.00748 | -0.0859 | 97.4465
4 | 0.7828 | 0.00782 | -0.0857 | 100.1023
4.5 | 0.8369 | 0.00811 | -0.0857 | 103.1936
5 | 0.8895 | 0.00856 | -0.0853 | 103.9136
5.5 | 0.9429 | 0.00888 | -0.0852 | 106.1824
6 | 0.995 | 0.00934 | -0.0848 | 106.531
6.5 | 1.0464 | 0.00983 | -0.0843 | 106.4496
7 | 1.0979 | 0.01027 | -0.0838 | 106.9036
7.5 | 1.1461 | 0.01105 | -0.0826 | 103.7195
8 | 1.196 | 0.01158 | -0.0819 | 103.2815
8.5 | 1.2443 | 0.01224 | -0.0808 | 101.6585
9 | 1.2907 | 0.01299 | -0.0794 | 99.361
9.5 | 1.3305 | 0.01433 | -0.0767 | 92.8472
10 | 1.3637 | 0.01494 | -0.0724 | 91.2784
10.5 | 1.4077 | 0.01605 | -0.0709 | 87.7072
11 | 1.4484 | 0.01746 | -0.0688 | 82.9553
11.5 | 1.4858 | 0.0191 | -0.0662 | 77.7906
12 | 1.5166 | 0.02105 | -0.0626 | 72.0475
12.5 | 1.5382 | 0.02325 | -0.0576 | 66.1591
13 | 1.553 | 0.02592 | -0.0521 | 59.9151
13.5 | 1.5605 | 0.02917 | -0.0463 | 53.4967
14 | 1.5604 | 0.0331 | -0.0405 | 47.142
14.5 | 1.5471 | 0.03844 | -0.0348 | 40.2471
15 | 1.5228 | 0.04528 | -0.0301 | 33.6307
15.5 | 1.4823 | 0.05483 | -0.0277 | 27.0345
16 | 1.4318 | 0.06747 | -0.0293 | 21.2213
16.5 | 1.3479 | 0.09068 | -0.0416 | 14.8644
18.5 | 1.0193 | 0.25393 | -0.1315 | 4.0141

## 69. Re 4M Mach 0.25 (1)
BIGFOIL.COM POLAR EXPORT
NACA66-409
NACA66-409 |  |  |  | Cl Max: | 1.032 | at alpha= | 6.5 | deg
JavaFoil+Calcfoil stall+Eppler ext transition |  |  |  | L/D Max: | 182.884 | at alpha= | 1.5 | deg
Re: | 4000000 |  |  | Cd Min: | 0.00315 | at alpha= | -1 | deg
Mach: | 0.25 |  |  | Cl=0 at alpha= | -3.5763 | deg
|  |  |  | @ Cl=0.1, Cd= | 0.0051573
|  |  |  | @ Cl=0.4, Cd= | 0.08013
|  |  |  | @ Cl=0.6, Cd= | 0.08013
alpha (deg) | Cl | Cd | Cm | Cl/Cd
-14 | -0.059 | 0.09674 | -0.035 | -0.609
-13.5 | -0.056 | 0.09077 | -0.035 | -0.618
-13 | -0.053 | 0.08999 | -0.035 | -0.592
-12.5 | -0.105 | 0.08556 | -0.034 | -1.229
-12 | -0.173 | 0.08134 | -0.035 | -2.129
-11.5 | -0.224 | 0.07571 | -0.035 | -2.956
-11 | -0.267 | 0.07166 | -0.035 | -3.721
-10.5 | -0.296 | 0.06723 | -0.035 | -4.403
-10 | -0.315 | 0.0635 | -0.035 | -4.961
-9.5 | -0.327 | 0.06017 | -0.035 | -5.432
-9 | -0.332 | 0.05657 | -0.035 | -5.861
-8.5 | -0.329 | 0.05374 | -0.035 | -6.114
-8 | -0.318 | 0.04956 | -0.036 | -6.422
-7.5 | -0.301 | 0.04715 | -0.036 | -6.374
-7 | -0.277 | 0.04361 | -0.038 | -6.345
-6.5 | -0.247 | 0.04018 | -0.042 | -6.156
-6 | -0.263 | 0.00594 | -0.084 | -44.223
-5.5 | -0.215 | 0.00572 | -0.085 | -37.528
-5 | -0.162 | 0.00552 | -0.086 | -29.402
-4.5 | -0.107 | 0.00537 | -0.086 | -19.922
-4 | -0.05 | 0.00518 | -0.087 | -9.575
-3.5 | 0.009 | 0.00504 | -0.088 | 1.844
-3 | 0.069 | 0.00524 | -0.089 | 13.186
-2.5 | 0.129 | 0.00508 | -0.089 | 25.428
-2 | 0.19 | 0.00493 | -0.09 | 38.489
-1.5 | 0.25 | 0.00485 | -0.091 | 51.567
-1 | 0.311 | 0.00315 | -0.092 | 98.854
-0.5 | 0.371 | 0.00315 | -0.092 | 117.929
0 | 0.432 | 0.00316 | -0.093 | 136.394
0.5 | 0.492 | 0.0032 | -0.094 | 153.519
1 | 0.55 | 0.00326 | -0.094 | 168.816
1.5 | 0.609 | 0.00333 | -0.095 | 182.884
2 | 0.667 | 0.00686 | -0.096 | 97.317
2.5 | 0.724 | 0.00709 | -0.096 | 102.085
3 | 0.78 | 0.0074 | -0.097 | 105.398
3.5 | 0.832 | 0.00766 | -0.098 | 108.645
4 | 0.88 | 0.00719 | -0.098 | 122.446
4.5 | 0.924 | 0.00747 | -0.099 | 123.644
5 | 0.962 | 0.00779 | -0.1 | 123.492
5.5 | 0.993 | 0.00815 | -0.1 | 121.828
6 | 1.017 | 0.00849 | -0.101 | 119.803
6.5 | 1.032 | 0.00886 | -0.101 | 116.503
7 | 1.027 | 0.01187 | -0.102 | 86.525
7.5 | 0.808 | 0.04741 | -0.049 | 17.047
8 | 0.772 | 0.05091 | -0.047 | 15.158
8.5 | 0.722 | 0.05548 | -0.047 | 13.023
9 | 0.66 | 0.06029 | -0.047 | 10.952
9.5 | 0.588 | 0.06402 | -0.047 | 9.18
10 | 0.506 | 0.06755 | -0.047 | 7.497
10.5 | 0.418 | 0.07329 | -0.047 | 5.705
11 | 0.323 | 0.07648 | -0.048 | 4.224
11.5 | 0.213 | 0.08013 | -0.049 | 2.66

## 70. Re 4M Mach 0.25 (2)
BIGFOIL.COM POLAR EXPORT
NACA66-409
NACA66-409 |  |  |  | Cl Max: | 1.3443 | at alpha= | 9.5 | deg
XFOIL ncrit=9 |  |  |  | L/D Max: | 461.964 | at alpha= | -1 | deg
Re: | 4000000 |  |  | Cd Min: | 0.23508 | at alpha= | -19.5 | deg
Mach: | 0.25 |  |  | Cl=0 at alpha= | -3.2195 | deg
|  |  |  | @ Cl=0.1, Cd= | 0.0006616
|  |  |  | @ Cl=0.4, Cd= | 0.0031755
|  |  |  | @ Cl=0.6, Cd= | 0.0060092
alpha (deg) | Cl | Cd | Cm | Cl/Cd
-19.5 | -0.6508 | 0.23508 | 0.0173 | -2.7684
-19 | -0.6341 | 0.22866 | 0.0135 | -2.7731
-18.5 | -0.6171 | 0.22227 | 0.0096 | -2.7764
-18 | -0.6007 | 0.21567 | 0.0059 | -2.7853
-17.5 | -0.5844 | 0.20882 | 0.0023 | -2.7986
-17 | -0.5679 | 0.20167 | -0.0011 | -2.816
-16.5 | -0.5521 | 0.19453 | -0.0045 | -2.8381
-16 | -0.5376 | 0.18706 | -0.0078 | -2.8739
-15.5 | -0.3638 | 0.15315 | -0.0271 | -2.3754
-15 | -0.3593 | 0.1477 | -0.0302 | -2.4326
-14.5 | -0.5021 | 0.16303 | -0.0175 | -3.0798
-14 | -0.4898 | 0.15622 | -0.0203 | -3.1353
-13.5 | -0.477 | 0.14975 | -0.023 | -3.1853
-13 | -0.4663 | 0.14255 | -0.0258 | -3.2711
-12.5 | -0.455 | 0.13581 | -0.0284 | -3.3503
-12 | -0.4441 | 0.12852 | -0.0309 | -3.4555
-11.5 | -0.3292 | 0.10143 | -0.0486 | -3.2456
-11 | -0.321 | 0.09164 | -0.0542 | -3.5028
-10.5 | -0.3043 | 0.08293 | -0.0605 | -3.6694
-10 | -0.2947 | 0.07164 | -0.0682 | -4.1136
-9.5 | -0.294 | 0.05794 | -0.0785 | -5.0742
-9 | -0.3065 | 0.04689 | -0.0857 | -6.5366
-8 | -0.3935 | 0.02657 | -0.0911 | -14.8099
-7.5 | -0.4718 | 0.00308 | -0.085 | -153.1818
-7 | -0.4258 | 0.00179 | -0.0842 | -237.8771
-6 | -0.316 | 0.00126 | -0.0836 | -250.7937
-5 | -0.2053 | 0.00089 | -0.0835 | -230.6742
-4 | -0.0903 | 0.00078 | -0.0841 | -115.7692
-3.5 | -0.0326 | 0.00073 | -0.0845 | -44.6575
-3 | 0.0255 | 0.00069 | -0.085 | 36.9565
-2.5 | 0.0837 | 0.00067 | -0.0855 | 124.9254
-2 | 0.1419 | 0.00064 | -0.086 | 221.7188
-1.5 | 0.1999 | 0.00062 | -0.0865 | 322.4194
-1 | 0.2587 | 0.00056 | -0.0874 | 461.9643
0 | 0.3838 | 0.00317 | -0.0926 | 121.0726
0.5 | 0.4427 | 0.00319 | -0.0931 | 138.7774
1 | 0.4998 | 0.00336 | -0.0932 | 148.75
1.5 | 0.5445 | 0.00456 | -0.0911 | 119.4079
2 | 0.5897 | 0.00579 | -0.0892 | 101.848
2.5 | 0.6381 | 0.00682 | -0.0879 | 93.563
3 | 0.6923 | 0.00732 | -0.0874 | 94.5765
3.5 | 0.7485 | 0.00762 | -0.0873 | 98.2283
4 | 0.8045 | 0.00795 | -0.087 | 101.195
4.5 | 0.86 | 0.00831 | -0.0866 | 103.4898
5 | 0.9147 | 0.00876 | -0.086 | 104.4178
5.5 | 0.9698 | 0.00917 | -0.0854 | 105.7579
6.5 | 1.0768 | 0.01026 | -0.0835 | 104.9513
7 | 1.127 | 0.01114 | -0.0817 | 101.167
7.5 | 1.1784 | 0.0119 | -0.0801 | 99.0252
8 | 1.228 | 0.01281 | -0.0782 | 95.8626
8.5 | 1.2739 | 0.01418 | -0.0755 | 89.8378
9 | 1.3096 | 0.01716 | -0.0711 | 76.317
9.5 | 1.3443 | 0.02034 | -0.0668 | 66.0914
10 | 1.3226 | 0.03178 | -0.0552 | 41.6174
10.5 | 1.225 | 0.04954 | -0.0382 | 24.7275
11 | 1.164 | 0.05919 | -0.03 | 19.6655
11.5 | 1.1122 | 0.06988 | -0.0287 | 15.9159
12 | 1.0662 | 0.08282 | -0.0336 | 12.8737
12.5 | 1.0316 | 0.10066 | -0.0466 | 10.2484
13 | 0.9924 | 0.12648 | -0.0638 | 7.8463
13.5 | 0.9446 | 0.15276 | -0.0784 | 6.1836
14 | 0.9331 | 0.16956 | -0.0871 | 5.5031
14.5 | 0.9359 | 0.18213 | -0.0938 | 5.1386

## 71. Re 4M Mach 0.50 (1)
BIGFOIL.COM POLAR EXPORT
NACA66-409
NACA66-409 |  |  |  | Cl Max: | 1.223 | at alpha= | 20 | deg
JavaFoil+Calcfoil stall+Eppler ext transition |  |  |  | L/D Max: | 201.5 | at alpha= | 1.5 | deg
Re: | 4000000 |  |  | Cd Min: | 0.00316 | at alpha= | -0.5 | deg
Mach: | 0.5 |  |  | Cl=0 at alpha= | -3.5781 | deg
|  |  |  | @ Cl=0.1, Cd= | 0.0048848
|  |  |  | @ Cl=0.4, Cd= | 0.003451
|  |  |  | @ Cl=0.6, Cd= | 0.0032992
alpha (deg) | Cl | Cd | Cm | Cl/Cd
-20 | -0.871 | 0.15835 | -0.039 | -5.5
-19.5 | -0.845 | 0.15454 | -0.04 | -5.469
-19 | -0.82 | 0.15167 | -0.041 | -5.407
-18.5 | -0.793 | 0.14469 | -0.04 | -5.479
-18 | -0.765 | 0.15726 | -0.039 | -4.862
-17.5 | -0.739 | 0.13484 | -0.04 | -5.482
-17 | -0.713 | 0.13071 | -0.04 | -5.456
-16.5 | -0.687 | 0.12667 | -0.04 | -5.425
-16 | -0.661 | 0.1236 | -0.041 | -5.348
-15.5 | -0.634 | 0.11722 | -0.04 | -5.406
-15 | -0.608 | 0.10708 | -0.04 | -5.674
-14.5 | -0.581 | 0.09942 | -0.041 | -5.849
-14 | -0.555 | 0.09184 | -0.042 | -6.045
-13.5 | -0.528 | 0.12103 | -0.04 | -4.36
-13 | -0.503 | 0.08101 | -0.043 | -6.206
-12.5 | -0.475 | 0.09318 | -0.04 | -5.094
-12 | -0.448 | 0.08274 | -0.041 | -5.419
-11.5 | -0.422 | 0.07476 | -0.041 | -5.645
-11 | -0.396 | 0.0692 | -0.042 | -5.717
-10.5 | -0.369 | 0.06359 | -0.044 | -5.809
-10 | -0.343 | 0.05871 | -0.046 | -5.848
-9.5 | -0.318 | 0.05455 | -0.049 | -5.823
-9 | -0.289 | 0.06414 | -0.041 | -4.5
-8.5 | -0.262 | 0.05642 | -0.041 | -4.644
-8 | -0.236 | 0.05083 | -0.042 | -4.633
-7.5 | -0.209 | 0.04694 | -0.043 | -4.453
-7 | -0.182 | 0.04371 | -0.044 | -4.175
-6.5 | -0.156 | 0.04276 | -0.043 | -3.639
-6 | -0.129 | 0.0413 | -0.041 | -3.12
-5.5 | -0.152 | 0.03899 | -0.04 | -3.902
-5 | -0.134 | 0.03583 | -0.044 | -3.736
-4.5 | -0.115 | 0.00653 | -0.097 | -17.571
-4 | -0.054 | 0.00528 | -0.097 | -10.292
-3.5 | 0.01 | 0.00507 | -0.098 | 2.028
-3 | 0.077 | 0.00495 | -0.099 | 15.49
-2.5 | 0.144 | 0.00476 | -0.1 | 30.216
-2 | 0.211 | 0.00466 | -0.101 | 45.366
-1.5 | 0.279 | 0.00455 | -0.101 | 61.33
-1 | 0.348 | 0.00446 | -0.102 | 77.957
-0.5 | 0.415 | 0.00316 | -0.103 | 131.199
0 | 0.483 | 0.0032 | -0.104 | 150.988
0.5 | 0.55 | 0.00323 | -0.105 | 170.313
1 | 0.615 | 0.00332 | -0.105 | 185.121
1.5 | 0.68 | 0.00337 | -0.106 | 201.5
2 | 0.744 | 0.00664 | -0.107 | 112.024
2.5 | 0.805 | 0.00689 | -0.108 | 116.946
3 | 0.864 | 0.0072 | -0.108 | 119.957
3.5 | 0.914 | 0.00749 | -0.109 | 121.974
4 | 0.951 | 0.0079 | -0.11 | 120.323
4.5 | 0.967 | 0.00839 | -0.111 | 115.216
5 | 0.932 | 0.01144 | -0.111 | 81.455
5.5 | 0.48 | 0.03855 | -0.054 | 12.448
6 | 0.504 | 0.04369 | -0.048 | 11.542
6.5 | 0.657 | 0.01306 | -0.113 | 50.328
7 | 0.56 | 0.04473 | -0.06 | 12.514
7.5 | 0.583 | 0.05049 | -0.053 | 11.542
8 | 0.608 | 0.05791 | -0.052 | 10.5
8.5 | 0.782 | 0.01548 | -0.115 | 50.508
9 | 0.81 | 0.01642 | -0.115 | 49.308
9.5 | 0.687 | 0.06139 | -0.058 | 11.187
10 | 0.712 | 0.06846 | -0.057 | 10.398
10.5 | 0.737 | 0.0762 | -0.057 | 9.67
11 | 0.765 | 0.06993 | -0.062 | 10.934
11.5 | 0.79 | 0.07683 | -0.062 | 10.279
12 | 0.815 | 0.08272 | -0.062 | 9.847
12.5 | 0.839 | 0.09016 | -0.061 | 9.31
13 | 0.866 | 0.09828 | -0.064 | 8.809
13.5 | 0.891 | 0.10257 | -0.064 | 8.684
14 | 0.916 | 0.10555 | -0.064 | 8.675
14.5 | 0.941 | 0.11151 | -0.065 | 8.435
15 | 0.968 | 0.11485 | -0.069 | 8.432
15.5 | 0.992 | 0.1187 | -0.068 | 8.36
16 | 1.017 | 0.12352 | -0.069 | 8.235
16.5 | 1.042 | 0.12756 | -0.07 | 8.17
17 | 1.07 | 0.13158 | -0.073 | 8.133
17.5 | 1.097 | 0.13999 | -0.076 | 7.839
18 | 1.118 | 0.1434 | -0.073 | 7.798
18.5 | 1.143 | 0.14812 | -0.074 | 7.716
19 | 1.169 | 0.15277 | -0.076 | 7.65
19.5 | 1.197 | 0.15292 | -0.079 | 7.827
20 | 1.223 | 0.16629 | -0.08 | 7.354

## 72. Re 4M Mach 0.50 (2)
BIGFOIL.COM POLAR EXPORT
NACA66-409
NACA66-409 |  |  |  | Cl Max: | 1.2098 | at alpha= | 20 | deg
XFOIL ncrit=9 |  |  |  | L/D Max: | 165.337 | at alpha= | 1 | deg
Re: | 4000000 |  |  | Cd Min: | 0.31813 | at alpha= | 20 | deg
Mach: | 0.5 |  |  | Cl=0 at alpha= | -3.1979 | deg
|  |  |  | @ Cl=0.1, Cd= | 0.0055874
|  |  |  | @ Cl=0.4, Cd= | 0.0036882
|  |  |  | @ Cl=0.6, Cd= | 0.0046084
alpha (deg) | Cl | Cd | Cm | Cl/Cd
-20 | -0.7148 | 0.26166 | 0.0249 | -2.7318
-19.5 | -0.6937 | 0.25389 | 0.0201 | -2.7323
-19 | -0.6728 | 0.24609 | 0.0155 | -2.734
-18.5 | -0.6516 | 0.23817 | 0.0108 | -2.7359
-18 | -0.6307 | 0.23021 | 0.0065 | -2.7397
-17.5 | -0.6097 | 0.22215 | 0.0022 | -2.7445
-17 | -0.5896 | 0.21406 | -0.0019 | -2.7544
-16.5 | -0.57 | 0.20617 | -0.006 | -2.7647
-16 | -0.5512 | 0.19797 | -0.0099 | -2.7843
-15.5 | -0.5325 | 0.18998 | -0.0137 | -2.8029
-15 | -0.352 | 0.15017 | -0.0335 | -2.344
-14.5 | -0.3392 | 0.14573 | -0.0364 | -2.3276
-14 | -0.3268 | 0.1406 | -0.0397 | -2.3243
-13.5 | -0.3185 | 0.13623 | -0.0431 | -2.338
-13 | -0.3035 | 0.12958 | -0.048 | -2.3422
-12 | -0.2668 | 0.11414 | -0.0596 | -2.3375
-11.5 | -0.2521 | 0.1054 | -0.0657 | -2.3918
-11 | -0.3965 | 0.12 | -0.0435 | -3.3042
-10.5 | -0.3803 | 0.11044 | -0.0498 | -3.4435
-10 | -0.3573 | 0.1009 | -0.058 | -3.5411
-9.5 | -0.329 | 0.09081 | -0.0686 | -3.6229
-9 | -0.2931 | 0.07987 | -0.0824 | -3.6697
-8 | -0.2477 | 0.06056 | -0.1049 | -4.0902
-7.5 | -0.2557 | 0.05246 | -0.111 | -4.8742
-7 | -0.2785 | 0.04531 | -0.112 | -6.1465
-6.5 | -0.2867 | 0.03711 | -0.1119 | -7.7257
-6 | -0.2708 | 0.0305 | -0.1103 | -8.8787
-5.5 | -0.2458 | 0.02356 | -0.1076 | -10.4329
-5 | -0.2122 | 0.0162 | -0.104 | -13.0988
-4.5 | -0.1684 | 0.00902 | -0.1008 | -18.6696
-4 | -0.1056 | 0.00748 | -0.0993 | -14.1176
-3.5 | -0.0403 | 0.00655 | -0.0985 | -6.1527
-2.5 | 0.0931 | 0.00561 | -0.0982 | 16.5954
-2 | 0.1603 | 0.00539 | -0.0985 | 29.7403
-1.5 | 0.2271 | 0.00524 | -0.099 | 43.3397
-1 | 0.2939 | 0.00508 | -0.0995 | 57.8543
-0.5 | 0.3608 | 0.0042 | -0.101 | 85.9048
0 | 0.4305 | 0.00329 | -0.1032 | 130.8511
0.5 | 0.4979 | 0.00329 | -0.1038 | 151.3374
1 | 0.5638 | 0.00341 | -0.104 | 165.3372
1.5 | 0.6076 | 0.00486 | -0.1001 | 125.0206
2 | 0.6502 | 0.00647 | -0.0963 | 100.4946
2.5 | 0.704 | 0.00743 | -0.094 | 94.751
3 | 0.7672 | 0.00781 | -0.0931 | 98.233
3.5 | 0.8298 | 0.00825 | -0.0918 | 100.5818
4 | 0.8927 | 0.00872 | -0.0902 | 102.3739
4.5 | 0.9525 | 0.00945 | -0.0876 | 100.7937
5 | 1.0119 | 0.01026 | -0.0844 | 98.6257
5.5 | 1.0573 | 0.01219 | -0.0783 | 86.735
6 | 1.1025 | 0.01769 | -0.0725 | 62.3233
6.5 | 1.1313 | 0.02629 | -0.0653 | 43.0316
7 | 1.1272 | 0.03514 | -0.0554 | 32.0774
7.5 | 1.1029 | 0.04247 | -0.0447 | 25.9689
8 | 1.0651 | 0.04928 | -0.0356 | 21.6132
8.5 | 1.0258 | 0.05772 | -0.0316 | 17.772
9 | 0.9821 | 0.06628 | -0.0293 | 14.8174
9.5 | 0.9494 | 0.07971 | -0.0371 | 11.9107
10 | 0.9319 | 0.09749 | -0.0514 | 9.5589
10.5 | 0.921 | 0.11241 | -0.061 | 8.1932
11 | 0.9153 | 0.12615 | -0.0692 | 7.2556
11.5 | 0.9145 | 0.13916 | -0.0767 | 6.5716
12 | 0.9182 | 0.15174 | -0.0839 | 6.0511
12.5 | 0.9253 | 0.16397 | -0.0907 | 5.6431
13 | 0.9381 | 0.17464 | -0.0969 | 5.3716
13.5 | 0.9514 | 0.18584 | -0.1033 | 5.1195
14 | 0.9664 | 0.19678 | -0.1096 | 4.9111
14.5 | 0.9836 | 0.20681 | -0.1156 | 4.7561
15 | 1.0011 | 0.2178 | -0.1219 | 4.5964
15.5 | 1.02 | 0.22876 | -0.128 | 4.4588
16 | 1.0397 | 0.23933 | -0.1341 | 4.3442
16.5 | 1.0599 | 0.24967 | -0.1402 | 4.2452
17 | 1.0794 | 0.2595 | -0.1463 | 4.1595
17.5 | 1.1004 | 0.26932 | -0.1523 | 4.0858
18 | 1.122 | 0.2791 | -0.1583 | 4.0201
18.5 | 1.1434 | 0.28878 | -0.1643 | 3.9594
19 | 1.1657 | 0.29873 | -0.1705 | 3.9022
19.5 | 1.1876 | 0.30843 | -0.1766 | 3.8505
20 | 1.2098 | 0.31813 | -0.1827 | 3.8028

## 73. Re 5M Mach 0.00 (1)
BIGFOIL.COM POLAR EXPORT
NACA66-409
NACA66-409 |  |  |  | Cl Max: | 1.054 | at alpha= | 7.5 | deg
JavaFoil+Calcfoil stall+Eppler ext transition |  |  |  | L/D Max: | 183.029 | at alpha= | 1.5 | deg
Re: | 5000000 |  |  | Cd Min: | 0.00304 | at alpha= | -1 | deg
Mach: | 0 |  |  | Cl=0 at alpha= | -3.5789 | deg
|  |  |  | @ Cl=0.1, Cd= | 0.0049545
|  |  |  | @ Cl=0.4, Cd= | 0.0030738
|  |  |  | @ Cl=0.6, Cd= | 0.08617
alpha (deg) | Cl | Cd | Cm | Cl/Cd
-16 | -0.266 | 0.11883 | -0.032 | -2.239
-15.5 | -0.282 | 0.1137 | -0.031 | -2.479
-15 | -0.298 | 0.10715 | -0.032 | -2.784
-14.5 | -0.315 | 0.10155 | -0.032 | -3.102
-14 | -0.332 | 0.09579 | -0.032 | -3.464
-13.5 | -0.348 | 0.09176 | -0.032 | -3.795
-13 | -0.364 | 0.08733 | -0.033 | -4.168
-12.5 | -0.379 | 0.08241 | -0.033 | -4.593
-12 | -0.391 | 0.07879 | -0.033 | -4.967
-11.5 | -0.402 | 0.07403 | -0.033 | -5.425
-11 | -0.409 | 0.06949 | -0.033 | -5.884
-10.5 | -0.409 | 0.06544 | -0.034 | -6.246
-10 | -0.403 | 0.06238 | -0.034 | -6.456
-9.5 | -0.393 | 0.05746 | -0.035 | -6.838
-9 | -0.379 | 0.05434 | -0.036 | -6.973
-8.5 | -0.361 | 0.05158 | -0.036 | -6.991
-8 | -0.338 | 0.04774 | -0.037 | -7.089
-7.5 | -0.312 | 0.04506 | -0.039 | -6.924
-7 | -0.282 | 0.04161 | -0.042 | -6.781
-6.5 | -0.306 | 0.00588 | -0.081 | -52.072
-6 | -0.26 | 0.00573 | -0.082 | -45.423
-5.5 | -0.211 | 0.00547 | -0.082 | -38.538
-5 | -0.159 | 0.00568 | -0.083 | -27.947
-4.5 | -0.104 | 0.00541 | -0.084 | -19.261
-4 | -0.048 | 0.00525 | -0.084 | -9.182
-3.5 | 0.009 | 0.00516 | -0.085 | 1.747
-3 | 0.067 | 0.005 | -0.086 | 13.388
-2.5 | 0.125 | 0.00492 | -0.087 | 25.439
-2 | 0.184 | 0.00476 | -0.087 | 38.597
-1.5 | 0.242 | 0.00469 | -0.088 | 51.633
-1 | 0.301 | 0.00304 | -0.089 | 99.053
-0.5 | 0.36 | 0.00306 | -0.089 | 117.584
0 | 0.418 | 0.00308 | -0.09 | 135.641
0.5 | 0.476 | 0.0031 | -0.091 | 153.426
1 | 0.533 | 0.00316 | -0.091 | 168.674
1.5 | 0.59 | 0.00322 | -0.092 | 183.029
2 | 0.647 | 0.00407 | -0.093 | 158.898
2.5 | 0.702 | 0.00676 | -0.093 | 103.898
3 | 0.756 | 0.00698 | -0.094 | 108.278
3.5 | 0.808 | 0.00724 | -0.095 | 111.593
4 | 0.857 | 0.00748 | -0.095 | 114.501
4.5 | 0.902 | 0.00776 | -0.096 | 116.198
5 | 0.943 | 0.00729 | -0.096 | 129.451
5.5 | 0.98 | 0.00759 | -0.097 | 129.085
6 | 1.012 | 0.00788 | -0.098 | 128.498
6.5 | 1.038 | 0.00814 | -0.098 | 127.571
7 | 1.052 | 0.00852 | -0.099 | 123.58
7.5 | 1.054 | 0.00893 | -0.099 | 118.065
8 | 1.045 | 0.01186 | -0.1 | 88.178
8.5 | 0.84 | 0.0488 | -0.059 | 17.207
9 | 0.811 | 0.05541 | -0.05 | 14.634
9.5 | 0.784 | 0.05943 | -0.049 | 13.189
10 | 0.753 | 0.06322 | -0.049 | 11.914
10.5 | 0.719 | 0.06735 | -0.049 | 10.668
11 | 0.681 | 0.07367 | -0.047 | 9.248
11.5 | 0.644 | 0.07666 | -0.048 | 8.399
12 | 0.606 | 0.08125 | -0.049 | 7.454
12.5 | 0.568 | 0.08617 | -0.05 | 6.592

## 74. Re 5M Mach 0.00 (2)
BIGFOIL.COM POLAR EXPORT
NACA66-409
NACA66-409 |  |  |  | Cl Max: | 1.6646 | at alpha= | 15.5 | deg
XFOIL ncrit=9 |  |  |  | L/D Max: | 140.196 | at alpha= | 0.5 | deg
Re: | 5000000 |  |  | Cd Min: | 0.09578 | at alpha= | 18.5 | deg
Mach: | 0 |  |  | Cl=0 at alpha= | -3.2593 | deg
|  |  |  | @ Cl=0.1, Cd= | 0.0050877
|  |  |  | @ Cl=0.4, Cd= | 0.00306
|  |  |  | @ Cl=0.6, Cd= | 0.0061643
alpha (deg) | Cl | Cd | Cm | Cl/Cd
-12.5 | -0.9502 | 0.01869 | -0.0859 | -50.84
-12 | -0.9103 | 0.01559 | -0.0858 | -58.39
-11.5 | -0.8691 | 0.01395 | -0.0845 | -62.3011
-11 | -0.8252 | 0.01259 | -0.0834 | -65.5441
-10.5 | -0.7772 | 0.01174 | -0.0828 | -66.201
-10 | -0.7279 | 0.01099 | -0.0824 | -66.2329
-9 | -0.6243 | 0.01002 | -0.0822 | -62.3054
-8.5 | -0.5711 | 0.00972 | -0.0823 | -58.7551
-7.5 | -0.4686 | 0.00797 | -0.0819 | -58.7955
-7 | -0.4147 | 0.00757 | -0.082 | -54.782
-6.5 | -0.3604 | 0.0072 | -0.0822 | -50.0556
-6 | -0.3056 | 0.00685 | -0.0825 | -44.6131
-5.5 | -0.2501 | 0.00668 | -0.0828 | -37.4401
-5 | -0.1954 | 0.00614 | -0.0831 | -31.8241
-4.5 | -0.1397 | 0.00587 | -0.0834 | -23.799
-4 | -0.0835 | 0.00564 | -0.0839 | -14.805
-3.5 | -0.0272 | 0.00544 | -0.0844 | -5
-3 | 0.0293 | 0.00524 | -0.0849 | 5.5916
-2.5 | 0.0859 | 0.00513 | -0.0854 | 16.7446
-2 | 0.1426 | 0.00496 | -0.0859 | 28.75
-1.5 | 0.199 | 0.00486 | -0.0864 | 40.9465
-1 | 0.2556 | 0.00455 | -0.087 | 56.1758
-0.5 | 0.3132 | 0.00389 | -0.0882 | 80.5141
0 | 0.3722 | 0.00306 | -0.0899 | 121.634
0.5 | 0.429 | 0.00306 | -0.0904 | 140.1961
1 | 0.4785 | 0.00371 | -0.0896 | 128.9757
1.5 | 0.5245 | 0.00476 | -0.0882 | 110.1891
2 | 0.5722 | 0.0057 | -0.0872 | 100.386
2.5 | 0.6213 | 0.00652 | -0.0864 | 95.2914
3 | 0.6746 | 0.00692 | -0.0862 | 97.4855
3.5 | 0.7289 | 0.00719 | -0.0863 | 101.3769
4 | 0.783 | 0.00747 | -0.0864 | 104.8193
4.5 | 0.8367 | 0.00777 | -0.0864 | 107.6834
5 | 0.8899 | 0.00812 | -0.0863 | 109.5936
5.5 | 0.9429 | 0.00845 | -0.0862 | 111.5858
6 | 0.9944 | 0.00895 | -0.0857 | 111.1061
6.5 | 1.0469 | 0.00928 | -0.0856 | 112.8125
7 | 1.0982 | 0.00972 | -0.0852 | 112.9835
7.5 | 1.1476 | 0.01033 | -0.0845 | 111.0939
8 | 1.1979 | 0.01081 | -0.084 | 110.8141
8.5 | 1.2466 | 0.01141 | -0.0832 | 109.255
9 | 1.2935 | 0.01215 | -0.0821 | 106.4609
9.5 | 1.3381 | 0.01306 | -0.0806 | 102.4579
10 | 1.3834 | 0.01367 | -0.0793 | 101.1997
10.5 | 1.4167 | 0.01428 | -0.0753 | 99.2087
11 | 1.46 | 0.01527 | -0.0738 | 95.6123
11.5 | 1.5013 | 0.01639 | -0.0721 | 91.5985
12 | 1.54 | 0.01766 | -0.07 | 87.2027
12.5 | 1.5744 | 0.01907 | -0.0671 | 82.559
13 | 1.6008 | 0.02061 | -0.0629 | 77.671
13.5 | 1.6234 | 0.02235 | -0.0584 | 72.6353
14 | 1.6418 | 0.02447 | -0.0537 | 67.0944
14.5 | 1.6552 | 0.02699 | -0.0488 | 61.3264
15 | 1.6634 | 0.03001 | -0.044 | 55.4282
15.5 | 1.6646 | 0.03375 | -0.0392 | 49.3215
16 | 1.6597 | 0.03826 | -0.0349 | 43.3795
16.5 | 1.644 | 0.04424 | -0.0312 | 37.1609
17 | 1.622 | 0.05153 | -0.0291 | 31.4768
17.5 | 1.5894 | 0.06125 | -0.0293 | 25.9494
18 | 1.544 | 0.07494 | -0.0336 | 20.6031
18.5 | 1.4809 | 0.09578 | -0.0454 | 15.4615

## 75. Re 5M Mach 0.10 (1)
BIGFOIL.COM POLAR EXPORT
NACA66-409
NACA66-409 |  |  |  | Cl Max: | 1.051 | at alpha= | 7 | deg
JavaFoil+Calcfoil stall+Eppler ext transition |  |  |  | L/D Max: | 184.617 | at alpha= | 1.5 | deg
Re: | 5000000 |  |  | Cd Min: | 0.00305 | at alpha= | -0.5 | deg
Mach: | 0.1 |  |  | Cl=0 at alpha= | -3.5789 | deg
|  |  |  | @ Cl=0.1, Cd= | 0.0049605
|  |  |  | @ Cl=0.4, Cd= | 0.0030632
|  |  |  | @ Cl=0.6, Cd= | 0.08238
alpha (deg) | Cl | Cd | Cm | Cl/Cd
-15.5 | -0.243 | 0.11526 | -0.032 | -2.112
-15 | -0.262 | 0.10761 | -0.032 | -2.432
-14.5 | -0.28 | 0.10203 | -0.032 | -2.748
-14 | -0.3 | 0.09766 | -0.032 | -3.067
-13.5 | -0.319 | 0.09191 | -0.033 | -3.466
-13 | -0.337 | 0.08764 | -0.033 | -3.847
-12.5 | -0.355 | 0.08331 | -0.033 | -4.259
-12 | -0.371 | 0.07844 | -0.033 | -4.727
-11.5 | -0.384 | 0.07382 | -0.033 | -5.206
-11 | -0.395 | 0.06982 | -0.033 | -5.652
-10.5 | -0.397 | 0.06571 | -0.034 | -6.047
-10 | -0.394 | 0.06245 | -0.034 | -6.304
-9.5 | -0.386 | 0.05801 | -0.035 | -6.658
-9 | -0.374 | 0.05435 | -0.036 | -6.884
-8.5 | -0.357 | 0.05209 | -0.035 | -6.86
-8 | -0.336 | 0.04804 | -0.037 | -7
-7.5 | -0.311 | 0.04535 | -0.038 | -6.855
-7 | -0.282 | 0.04212 | -0.041 | -6.685
-6.5 | -0.307 | 0.00585 | -0.081 | -52.447
-6 | -0.261 | 0.00571 | -0.082 | -45.654
-5.5 | -0.212 | 0.00545 | -0.083 | -38.84
-5 | -0.159 | 0.00566 | -0.083 | -28.132
-4.5 | -0.105 | 0.00547 | -0.084 | -19.127
-4 | -0.048 | 0.0053 | -0.085 | -9.129
-3.5 | 0.009 | 0.00515 | -0.086 | 1.762
-3 | 0.067 | 0.00505 | -0.086 | 13.326
-2.5 | 0.126 | 0.00489 | -0.087 | 25.701
-2 | 0.185 | 0.00474 | -0.088 | 38.929
-1.5 | 0.243 | 0.00466 | -0.088 | 52.181
-1 | 0.303 | 0.00306 | -0.089 | 98.941
-0.5 | 0.361 | 0.00305 | -0.09 | 118.658
0 | 0.42 | 0.00307 | -0.09 | 136.859
0.5 | 0.479 | 0.00312 | -0.091 | 153.524
1 | 0.536 | 0.00316 | -0.092 | 169.32
1.5 | 0.593 | 0.00321 | -0.092 | 184.617
2 | 0.65 | 0.0041 | -0.093 | 158.414
2.5 | 0.705 | 0.00675 | -0.094 | 104.463
3 | 0.76 | 0.00703 | -0.094 | 108.141
3.5 | 0.811 | 0.00725 | -0.095 | 111.854
4 | 0.86 | 0.00754 | -0.096 | 114.069
4.5 | 0.905 | 0.00778 | -0.096 | 116.331
5 | 0.947 | 0.00733 | -0.097 | 129.119
5.5 | 0.983 | 0.00761 | -0.098 | 129.213
6 | 1.013 | 0.00794 | -0.098 | 127.682
6.5 | 1.038 | 0.00824 | -0.099 | 126.045
7 | 1.051 | 0.00855 | -0.099 | 122.881
7.5 | 1.049 | 0.00902 | -0.1 | 116.253
8 | 1.036 | 0.01194 | -0.1 | 86.779
8.5 | 0.822 | 0.05148 | -0.052 | 15.963
9 | 0.795 | 0.05545 | -0.05 | 14.344
9.5 | 0.764 | 0.06011 | -0.049 | 12.709
10 | 0.728 | 0.06358 | -0.049 | 11.452
10.5 | 0.689 | 0.06847 | -0.048 | 10.061
11 | 0.648 | 0.0726 | -0.049 | 8.924
11.5 | 0.605 | 0.07727 | -0.048 | 7.83
12 | 0.562 | 0.08238 | -0.048 | 6.828

## 76. Re 5M Mach 0.10 (2)
BIGFOIL.COM POLAR EXPORT
NACA66-409
NACA66-409 |  |  |  | Cl Max: | 1.6215 | at alpha= | 14.5 | deg
XFOIL ncrit=9 |  |  |  | L/D Max: | 140.948 | at alpha= | 0.5 | deg
Re: | 5000000 |  |  | Cd Min: | 0.09455 | at alpha= | 17.5 | deg
Mach: | 0.1 |  |  | Cl=0 at alpha= | -3.257 | deg
|  |  |  | @ Cl=0.1, Cd= | 0.0051064
|  |  |  | @ Cl=0.4, Cd= | 0.0030655
|  |  |  | @ Cl=0.6, Cd= | 0.0061375
alpha (deg) | Cl | Cd | Cm | Cl/Cd
-11.5 | -0.8657 | 0.01621 | -0.0877 | -53.4053
-11 | -0.8277 | 0.01383 | -0.0859 | -59.8482
-10.5 | -0.7811 | 0.01264 | -0.0849 | -61.7959
-10 | -0.7323 | 0.01167 | -0.0842 | -62.7506
-9 | -0.6294 | 0.01026 | -0.0834 | -61.345
-8.5 | -0.5759 | 0.00987 | -0.0834 | -58.3485
-8 | -0.5245 | 0.00899 | -0.083 | -58.3426
-7.5 | -0.4722 | 0.00813 | -0.0828 | -58.0812
-7 | -0.4178 | 0.0077 | -0.0828 | -54.2597
-6.5 | -0.3631 | 0.00731 | -0.0829 | -49.6717
-6 | -0.3079 | 0.00691 | -0.0831 | -44.5586
-5.5 | -0.2522 | 0.00671 | -0.0834 | -37.5857
-5 | -0.1969 | 0.00617 | -0.0836 | -31.9125
-4.5 | -0.141 | 0.0059 | -0.0839 | -23.8983
-4 | -0.0843 | 0.00565 | -0.0844 | -14.9204
-3.5 | -0.0277 | 0.00546 | -0.0848 | -5.0733
-3 | 0.0293 | 0.00524 | -0.0853 | 5.5916
-2.5 | 0.0862 | 0.00515 | -0.0858 | 16.7379
-2 | 0.1432 | 0.00497 | -0.0863 | 28.8129
-1.5 | 0.2 | 0.00487 | -0.0868 | 41.0678
-0.5 | 0.3148 | 0.0039 | -0.0886 | 80.7179
0 | 0.3741 | 0.00307 | -0.0904 | 121.8567
0.5 | 0.4313 | 0.00306 | -0.0909 | 140.9477
1 | 0.481 | 0.00371 | -0.09 | 129.6496
1.5 | 0.5271 | 0.00477 | -0.0886 | 110.5031
2 | 0.5749 | 0.00572 | -0.0875 | 100.507
2.5 | 0.6242 | 0.00654 | -0.0867 | 95.4434
3 | 0.6779 | 0.00694 | -0.0866 | 97.6801
3.5 | 0.7326 | 0.00721 | -0.0866 | 101.6089
4 | 0.7871 | 0.00749 | -0.0866 | 105.0868
4.5 | 0.841 | 0.00781 | -0.0866 | 107.6825
5 | 0.8946 | 0.00815 | -0.0864 | 109.7669
5.5 | 0.948 | 0.0085 | -0.0863 | 111.5294
6 | 0.9999 | 0.00899 | -0.0858 | 111.2236
6.5 | 1.0527 | 0.00934 | -0.0856 | 112.7088
7 | 1.1041 | 0.00982 | -0.085 | 112.4338
7.5 | 1.1542 | 0.01042 | -0.0843 | 110.7678
8 | 1.2045 | 0.01095 | -0.0836 | 110
8.5 | 1.2534 | 0.01161 | -0.0826 | 107.9587
9 | 1.2989 | 0.01258 | -0.081 | 103.2512
9.5 | 1.3458 | 0.01329 | -0.0797 | 101.2641
10 | 1.3906 | 0.01403 | -0.078 | 99.1162
10.5 | 1.4228 | 0.01481 | -0.0736 | 96.0702
11 | 1.4654 | 0.01601 | -0.0718 | 91.5303
11.5 | 1.5057 | 0.01734 | -0.0696 | 86.8339
12 | 1.5424 | 0.0189 | -0.0669 | 81.6085
12.5 | 1.5714 | 0.02063 | -0.0629 | 76.1706
13 | 1.5931 | 0.02263 | -0.0579 | 70.3977
13.5 | 1.6099 | 0.02499 | -0.0527 | 64.4218
14 | 1.6201 | 0.02792 | -0.0472 | 58.0265
14.5 | 1.6215 | 0.03165 | -0.0415 | 51.2322
15 | 1.6149 | 0.03625 | -0.0361 | 44.549
15.5 | 1.5974 | 0.04223 | -0.0314 | 37.8262
16 | 1.5699 | 0.04987 | -0.0283 | 31.4798
16.5 | 1.5277 | 0.06044 | -0.0278 | 25.2763
17 | 1.4817 | 0.07384 | -0.0318 | 20.0664
17.5 | 1.4188 | 0.09455 | -0.0439 | 15.0058

## 77. Re 5M Mach 0.25 (1)
BIGFOIL.COM POLAR EXPORT
NACA66-409
NACA66-409 |  |  |  | Cl Max: | 1.032 | at alpha= | 6.5 | deg
JavaFoil+Calcfoil stall+Eppler ext transition |  |  |  | L/D Max: | 188.459 | at alpha= | 1.5 | deg
Re: | 5000000 |  |  | Cd Min: | 0.00304 | at alpha= | -0.5 | deg
Mach: | 0.25 |  |  | Cl=0 at alpha= | -3.5763 | deg
|  |  |  | @ Cl=0.1, Cd= | 0.0049587
|  |  |  | @ Cl=0.4, Cd= | 0.07949
|  |  |  | @ Cl=0.6, Cd= | 0.07949
alpha (deg) | Cl | Cd | Cm | Cl/Cd
-14 | -0.059 | 0.09489 | -0.035 | -0.621
-13.5 | -0.056 | 0.08997 | -0.036 | -0.624
-13 | -0.053 | 0.08801 | -0.035 | -0.605
-12.5 | -0.105 | 0.08479 | -0.035 | -1.24
-12 | -0.173 | 0.08034 | -0.035 | -2.156
-11.5 | -0.224 | 0.075 | -0.035 | -2.985
-11 | -0.267 | 0.07059 | -0.035 | -3.779
-10.5 | -0.296 | 0.06688 | -0.036 | -4.428
-10 | -0.315 | 0.06282 | -0.036 | -5.017
-9.5 | -0.327 | 0.05888 | -0.036 | -5.555
-9 | -0.332 | 0.05544 | -0.036 | -5.984
-8.5 | -0.329 | 0.05293 | -0.036 | -6.209
-8 | -0.318 | 0.04872 | -0.037 | -6.536
-7.5 | -0.301 | 0.04647 | -0.037 | -6.471
-7 | -0.277 | 0.04309 | -0.039 | -6.427
-6.5 | -0.248 | 0.03924 | -0.044 | -6.322
-6 | -0.263 | 0.00571 | -0.084 | -46.049
-5.5 | -0.215 | 0.00553 | -0.085 | -38.793
-5 | -0.162 | 0.00534 | -0.086 | -30.402
-4.5 | -0.107 | 0.00519 | -0.086 | -20.612
-4 | -0.05 | 0.00501 | -0.087 | -9.904
-3.5 | 0.009 | 0.00516 | -0.088 | 1.803
-3 | 0.069 | 0.005 | -0.089 | 13.812
-2.5 | 0.129 | 0.00492 | -0.089 | 26.234
-2 | 0.19 | 0.00476 | -0.09 | 39.826
-1.5 | 0.25 | 0.00469 | -0.091 | 53.298
-1 | 0.311 | 0.00305 | -0.092 | 101.888
-0.5 | 0.371 | 0.00304 | -0.092 | 122.088
0 | 0.432 | 0.00307 | -0.093 | 140.689
0.5 | 0.492 | 0.00311 | -0.094 | 158.065
1 | 0.55 | 0.00319 | -0.094 | 172.815
1.5 | 0.609 | 0.00323 | -0.095 | 188.459
2 | 0.667 | 0.00663 | -0.096 | 100.708
2.5 | 0.724 | 0.00687 | -0.096 | 105.382
3 | 0.78 | 0.00711 | -0.097 | 109.637
3.5 | 0.832 | 0.00739 | -0.098 | 112.528
4 | 0.88 | 0.00693 | -0.098 | 126.965
4.5 | 0.924 | 0.00719 | -0.099 | 128.565
5 | 0.962 | 0.00751 | -0.1 | 128.195
5.5 | 0.994 | 0.00784 | -0.1 | 126.797
6 | 1.017 | 0.00817 | -0.101 | 124.476
6.5 | 1.032 | 0.00851 | -0.101 | 121.24
7 | 1.027 | 0.01153 | -0.102 | 89.142
7.5 | 0.811 | 0.04622 | -0.053 | 17.541
8 | 0.773 | 0.05023 | -0.049 | 15.384
8.5 | 0.723 | 0.05487 | -0.048 | 13.174
9 | 0.661 | 0.05919 | -0.047 | 11.161
9.5 | 0.588 | 0.06311 | -0.048 | 9.316
10 | 0.507 | 0.06712 | -0.048 | 7.547
10.5 | 0.418 | 0.0713 | -0.048 | 5.865
11 | 0.323 | 0.07646 | -0.049 | 4.227
11.5 | 0.213 | 0.07949 | -0.05 | 2.682

## 78. Re 5M Mach 0.25 (2)
BIGFOIL.COM POLAR EXPORT
NACA66-409
NACA66-409 |  |  |  | Cl Max: | 1.39 | at alpha= | 10 | deg
XFOIL ncrit=9 |  |  |  | L/D Max: | 334.833 | at alpha= | -1.5 | deg
Re: | 5000000 |  |  | Cd Min: | 0.19233 | at alpha= | 15 | deg
Mach: | 0.25 |  |  | Cl=0 at alpha= | -3.2242 | deg
|  |  |  | @ Cl=0.1, Cd= | 0.00064193
|  |  |  | @ Cl=0.4, Cd= | 0.00308
|  |  |  | @ Cl=0.6, Cd= | 0.0058623
alpha (deg) | Cl | Cd | Cm | Cl/Cd
-11 | -0.4534 | 0.10697 | -0.0379 | -4.2386
-10.5 | -0.4474 | 0.09656 | -0.0445 | -4.6334
-10 | -0.4236 | 0.08974 | -0.0511 | -4.7203
-9.5 | -0.4008 | 0.07804 | -0.0645 | -5.1358
-9 | -0.3605 | 0.05903 | -0.0976 | -6.1071
-8.5 | -0.3998 | 0.04892 | -0.1002 | -8.1725
-8 | -0.5387 | 0.012 | -0.0897 | -44.8917
-7.5 | -0.4857 | 0.01056 | -0.0887 | -45.9943
-7 | -0.4319 | 0.00135 | -0.0838 | -319.9259
-6.5 | -0.375 | 0.00122 | -0.0836 | -307.377
-6 | -0.3195 | 0.00105 | -0.0835 | -304.2857
-5.5 | -0.2627 | 0.00094 | -0.0835 | -279.4681
-5 | -0.2061 | 0.00084 | -0.0836 | -245.3571
-4.5 | -0.1483 | 0.00078 | -0.0839 | -190.1282
-3.5 | -0.0321 | 0.0007 | -0.0847 | -45.8571
-3 | 0.0261 | 0.00066 | -0.0852 | 39.5455
-2.5 | 0.0844 | 0.00065 | -0.0857 | 129.8462
-2 | 0.1424 | 0.00062 | -0.0862 | 229.6774
-1.5 | 0.2009 | 0.0006 | -0.0868 | 334.8333
0 | 0.3849 | 0.00308 | -0.0928 | 124.9675
0.5 | 0.4439 | 0.00308 | -0.0934 | 144.1234
1 | 0.4952 | 0.00371 | -0.0924 | 133.4771
2.5 | 0.6403 | 0.00669 | -0.0884 | 95.71
3.5 | 0.7526 | 0.00734 | -0.0881 | 102.5341
4 | 0.8091 | 0.00762 | -0.088 | 106.1811
4.5 | 0.8643 | 0.00803 | -0.0875 | 107.6339
5 | 0.9204 | 0.00836 | -0.0872 | 110.0957
5.5 | 0.9753 | 0.00879 | -0.0866 | 110.9556
6 | 1.0298 | 0.00927 | -0.0858 | 111.0895
6.5 | 1.084 | 0.00977 | -0.0849 | 110.9519
7 | 1.1362 | 0.01047 | -0.0835 | 108.5196
7.5 | 1.1884 | 0.01116 | -0.0821 | 106.4875
8 | 1.239 | 0.01202 | -0.0802 | 103.0782
8.5 | 1.2835 | 0.0136 | -0.0773 | 94.375
9 | 1.3285 | 0.0152 | -0.0744 | 87.4013
9.5 | 1.368 | 0.0177 | -0.0707 | 77.2881
10 | 1.39 | 0.02304 | -0.0647 | 60.3299
10.5 | 1.3139 | 0.04085 | -0.048 | 32.164
11 | 1.2368 | 0.05183 | -0.0343 | 23.8626
11.5 | 1.1793 | 0.06178 | -0.0289 | 19.0887
12 | 1.1289 | 0.07313 | -0.0296 | 15.4369
12.5 | 1.0899 | 0.08605 | -0.0359 | 12.6659
13 | 1.0642 | 0.10288 | -0.0485 | 10.3441
13.5 | 1.0359 | 0.1258 | -0.0638 | 8.2345
14 | 0.9567 | 0.16188 | -0.0841 | 5.9099
14.5 | 0.9454 | 0.17952 | -0.0932 | 5.2663
15 | 0.9493 | 0.19233 | -0.0999 | 4.9358

## 79. Re 5M Mach 0.50 (1)
BIGFOIL.COM POLAR EXPORT
NACA66-409
NACA66-409 |  |  |  | Cl Max: | 1.224 | at alpha= | 20 | deg
JavaFoil+Calcfoil stall+Eppler ext transition |  |  |  | L/D Max: | 190.229 | at alpha= | 1 | deg
Re: | 5000000 |  |  | Cd Min: | 0.00307 | at alpha= | -0.5 | deg
Mach: | 0.5 |  |  | Cl=0 at alpha= | -3.5781 | deg
|  |  |  | @ Cl=0.1, Cd= | 0.0047122
|  |  |  | @ Cl=0.4, Cd= | 0.0033387
|  |  |  | @ Cl=0.6, Cd= | 0.0032115
alpha (deg) | Cl | Cd | Cm | Cl/Cd
-20 | -0.871 | 0.15541 | -0.039 | -5.605
-19.5 | -0.845 | 0.15173 | -0.04 | -5.571
-19 | -0.82 | 0.14896 | -0.041 | -5.507
-18.5 | -0.793 | 0.14207 | -0.041 | -5.584
-18 | -0.765 | 0.15309 | -0.039 | -4.996
-17.5 | -0.74 | 0.13362 | -0.04 | -5.536
-17 | -0.714 | 0.12749 | -0.04 | -5.597
-16.5 | -0.687 | 0.1235 | -0.041 | -5.567
-16 | -0.661 | 0.11961 | -0.041 | -5.528
-15.5 | -0.634 | 0.1148 | -0.04 | -5.524
-15 | -0.608 | 0.10365 | -0.041 | -5.867
-14.5 | -0.582 | 0.09806 | -0.042 | -5.936
-14 | -0.556 | 0.08989 | -0.043 | -6.185
-13.5 | -0.528 | 0.11517 | -0.04 | -4.583
-13 | -0.504 | 0.07906 | -0.045 | -6.377
-12.5 | -0.475 | 0.08956 | -0.041 | -5.302
-12 | -0.449 | 0.08032 | -0.041 | -5.586
-11.5 | -0.422 | 0.07348 | -0.042 | -5.747
-11 | -0.396 | 0.06847 | -0.043 | -5.783
-10.5 | -0.37 | 0.06237 | -0.046 | -5.935
-10 | -0.345 | 0.05649 | -0.05 | -6.111
-9.5 | -0.325 | 0.04672 | -0.06 | -6.946
-9 | -0.289 | 0.06248 | -0.041 | -4.62
-8.5 | -0.262 | 0.05533 | -0.041 | -4.737
-8 | -0.236 | 0.04998 | -0.042 | -4.713
-7.5 | -0.209 | 0.04609 | -0.044 | -4.538
-7 | -0.183 | 0.04297 | -0.046 | -4.253
-6.5 | -0.156 | 0.04245 | -0.043 | -3.667
-6 | -0.129 | 0.04091 | -0.042 | -3.151
-5.5 | -0.152 | 0.03846 | -0.041 | -3.957
-5 | -0.134 | 0.03554 | -0.045 | -3.769
-4.5 | -0.115 | 0.00536 | -0.097 | -21.411
-4 | -0.054 | 0.00515 | -0.097 | -10.547
-3.5 | 0.01 | 0.00495 | -0.098 | 2.08
-3 | 0.077 | 0.00475 | -0.099 | 16.157
-2.5 | 0.144 | 0.00464 | -0.1 | 31.044
-2 | 0.211 | 0.00448 | -0.101 | 47.24
-1.5 | 0.279 | 0.00437 | -0.101 | 63.944
-1 | 0.348 | 0.00427 | -0.102 | 81.352
-0.5 | 0.415 | 0.00307 | -0.103 | 135.317
0 | 0.483 | 0.00311 | -0.104 | 155.127
0.5 | 0.55 | 0.00315 | -0.105 | 174.499
1 | 0.615 | 0.00323 | -0.105 | 190.229
1.5 | 0.68 | 0.00381 | -0.106 | 178.642
2 | 0.744 | 0.00639 | -0.107 | 116.47
2.5 | 0.806 | 0.00662 | -0.108 | 121.672
3 | 0.864 | 0.00692 | -0.108 | 124.862
3.5 | 0.914 | 0.00724 | -0.109 | 126.231
4 | 0.951 | 0.0076 | -0.11 | 125.122
4.5 | 0.967 | 0.00806 | -0.111 | 119.958
5 | 0.932 | 0.00857 | -0.111 | 108.76
5.5 | 0.481 | 0.03796 | -0.057 | 12.663
6 | 0.504 | 0.04312 | -0.049 | 11.699
6.5 | 0.658 | 0.0126 | -0.113 | 52.2
7 | 0.689 | 0.01328 | -0.114 | 51.858
7.5 | 0.583 | 0.04972 | -0.055 | 11.734
8 | 0.608 | 0.05658 | -0.052 | 10.748
8.5 | 0.783 | 0.01492 | -0.115 | 52.45
9 | 0.812 | 0.01592 | -0.116 | 51.037
9.5 | 0.691 | 0.05904 | -0.066 | 11.711
10 | 0.713 | 0.06625 | -0.06 | 10.761
10.5 | 0.737 | 0.07491 | -0.058 | 9.844
11 | 0.775 | 0.06507 | -0.074 | 11.905
11.5 | 0.792 | 0.07469 | -0.066 | 10.605
12 | 0.816 | 0.08068 | -0.064 | 10.113
12.5 | 0.84 | 0.08904 | -0.063 | 9.439
13 | 0.866 | 0.09591 | -0.064 | 9.032
13.5 | 0.891 | 0.0999 | -0.065 | 8.921
14 | 0.916 | 0.10271 | -0.065 | 8.919
14.5 | 0.941 | 0.10912 | -0.066 | 8.626
15 | 0.97 | 0.11228 | -0.071 | 8.639
15.5 | 0.993 | 0.11612 | -0.069 | 8.549
16 | 1.017 | 0.12002 | -0.069 | 8.477
16.5 | 1.043 | 0.125 | -0.07 | 8.342
17 | 1.071 | 0.12923 | -0.074 | 8.292
17.5 | 1.099 | 0.13657 | -0.077 | 8.043
18 | 1.119 | 0.14011 | -0.074 | 7.983
18.5 | 1.143 | 0.14381 | -0.074 | 7.95
19 | 1.171 | 0.14893 | -0.077 | 7.862
19.5 | 1.202 | 0.14931 | -0.081 | 8.049
20 | 1.224 | 0.16256 | -0.081 | 7.532

## 80. Re 5M Mach 0.50 (2)
BIGFOIL.COM POLAR EXPORT
NACA66-409
NACA66-409 |  |  |  | Cl Max: | 1.2133 | at alpha= | 20 | deg
XFOIL ncrit=9 |  |  |  | L/D Max: | 158.635 | at alpha= | 0.5 | deg
Re: | 5000000 |  |  | Cd Min: | 0.31841 | at alpha= | 20 | deg
Mach: | 0.5 |  |  | Cl=0 at alpha= | -3.1962 | deg
|  |  |  | @ Cl=0.1, Cd= | 0.0053142
|  |  |  | @ Cl=0.4, Cd= | 0.0036648
|  |  |  | @ Cl=0.6, Cd= | 0.005011
alpha (deg) | Cl | Cd | Cm | Cl/Cd
-19 | -0.6744 | 0.24509 | 0.0162 | -2.7516
-18.5 | -0.6536 | 0.23754 | 0.0115 | -2.7515
-18 | -0.633 | 0.22989 | 0.0071 | -2.7535
-17.5 | -0.6125 | 0.22205 | 0.0027 | -2.7584
-17 | -0.5925 | 0.21436 | -0.0014 | -2.764
-16.5 | -0.5728 | 0.20656 | -0.0055 | -2.773
-16 | -0.5529 | 0.19834 | -0.0093 | -2.7876
-15.5 | -0.3625 | 0.1565 | -0.0301 | -2.3163
-15 | -0.517 | 0.18242 | -0.017 | -2.8341
-14.5 | -0.4998 | 0.17363 | -0.0205 | -2.8785
-14 | -0.4837 | 0.16567 | -0.0238 | -2.9197
-12.5 | -0.4412 | 0.14307 | -0.0329 | -3.0838
-12 | -0.428 | 0.13617 | -0.0354 | -3.1431
-11.5 | -0.4064 | 0.12762 | -0.0407 | -3.1845
-10.5 | -0.3798 | 0.10711 | -0.0532 | -3.5459
-10 | -0.3487 | 0.09838 | -0.0628 | -3.5444
-9.5 | -0.3153 | 0.08835 | -0.0747 | -3.5688
-9 | -0.2748 | 0.07738 | -0.0901 | -3.5513
-8.5 | -0.2493 | 0.06776 | -0.1016 | -3.6792
-8 | -0.2541 | 0.05969 | -0.1055 | -4.257
-7.5 | -0.2643 | 0.0515 | -0.112 | -5.132
-7 | -0.2866 | 0.04424 | -0.1125 | -6.4783
-6.5 | -0.2872 | 0.03682 | -0.1121 | -7.8001
-5.5 | -0.253 | 0.02182 | -0.1071 | -11.5949
-5 | -0.2153 | 0.0151 | -0.1038 | -14.2583
-4.5 | -0.1691 | 0.00864 | -0.1008 | -19.5718
-4 | -0.1076 | 0.00676 | -0.0992 | -15.9172
-3.5 | -0.0412 | 0.00608 | -0.0985 | -6.7763
-3 | 0.0266 | 0.00566 | -0.0983 | 4.6996
-2.5 | 0.0937 | 0.00533 | -0.0984 | 17.5797
-2 | 0.1613 | 0.00516 | -0.0988 | 31.2597
-1.5 | 0.2283 | 0.00499 | -0.0993 | 45.7515
-1 | 0.2951 | 0.00487 | -0.0998 | 60.5955
-0.5 | 0.3618 | 0.00426 | -0.1009 | 84.9296
0 | 0.4324 | 0.00316 | -0.1035 | 136.8354
0.5 | 0.4997 | 0.00315 | -0.1042 | 158.6349
1 | 0.5597 | 0.0036 | -0.1033 | 155.4722
1.5 | 0.6034 | 0.00513 | -0.0996 | 117.6218
2 | 0.651 | 0.00647 | -0.0966 | 100.6182
2.5 | 0.709 | 0.00718 | -0.095 | 98.7465
3 | 0.773 | 0.00751 | -0.0943 | 102.9294
3.5 | 0.8368 | 0.00789 | -0.0932 | 106.0583
4 | 0.8998 | 0.00837 | -0.0915 | 107.503
4.5 | 0.962 | 0.00896 | -0.0893 | 107.3661
5 | 1.0216 | 0.0098 | -0.0861 | 104.2449
5.5 | 1.0712 | 0.01141 | -0.0806 | 93.8826
6 | 1.113 | 0.01629 | -0.074 | 68.3241
6.5 | 1.1382 | 0.02608 | -0.0663 | 43.6426
7 | 1.1356 | 0.03466 | -0.0565 | 32.764
7.5 | 1.1142 | 0.04198 | -0.0461 | 26.5412
8 | 1.077 | 0.04851 | -0.0366 | 22.2016
8.5 | 1.0388 | 0.05678 | -0.0323 | 18.2952
9 | 1.0012 | 0.067 | -0.0334 | 14.9433
10 | 0.9434 | 0.09534 | -0.0505 | 9.8951
10.5 | 0.9327 | 0.11039 | -0.0605 | 8.4491
11 | 0.9265 | 0.12415 | -0.0688 | 7.4627
11.5 | 0.9241 | 0.13743 | -0.0766 | 6.7242
12 | 0.9229 | 0.15131 | -0.0846 | 6.0994
12.5 | 0.9288 | 0.16382 | -0.0917 | 5.6696
13 | 0.9408 | 0.17499 | -0.098 | 5.3763
13.5 | 0.9539 | 0.18629 | -0.1044 | 5.1205
14 | 0.9692 | 0.1971 | -0.1106 | 4.9173
14.5 | 0.9864 | 0.20776 | -0.1167 | 4.7478
15 | 1.0043 | 0.21855 | -0.1228 | 4.5953
15.5 | 1.0235 | 0.2287 | -0.1288 | 4.4753
16 | 1.0439 | 0.23836 | -0.1347 | 4.3795
16.5 | 1.0636 | 0.24913 | -0.1409 | 4.2693
17 | 1.0822 | 0.26033 | -0.1474 | 4.157
17.5 | 1.1033 | 0.27018 | -0.1534 | 4.0836
18 | 1.125 | 0.28001 | -0.1594 | 4.0177
18.5 | 1.1467 | 0.28976 | -0.1653 | 3.9574
19 | 1.1699 | 0.29978 | -0.1714 | 3.9025
19.5 | 1.1917 | 0.30916 | -0.1774 | 3.8546
20 | 1.2133 | 0.31841 | -0.1835 | 3.8105

## 81. Re 6M Mach 0.00 (1)
BIGFOIL.COM POLAR EXPORT
NACA66-409
NACA66-409 |  |  |  | Cl Max: | 1.054 | at alpha= | 7.5 | deg
JavaFoil+Calcfoil stall+Eppler ext transition |  |  |  | L/D Max: | 156.532 | at alpha= | 0.5 | deg
Re: | 6000000 |  |  | Cd Min: | 0.00298 | at alpha= | -1 | deg
Mach: | 0 |  |  | Cl=0 at alpha= | -3.5789 | deg
|  |  |  | @ Cl=0.1, Cd= | 0.0048188
|  |  |  | @ Cl=0.4, Cd= | 0.0030207
|  |  |  | @ Cl=0.6, Cd= | 0.08433
alpha (deg) | Cl | Cd | Cm | Cl/Cd
-16 | -0.266 | 0.11784 | -0.032 | -2.259
-15.5 | -0.282 | 0.11208 | -0.032 | -2.516
-15 | -0.298 | 0.10555 | -0.032 | -2.827
-14.5 | -0.315 | 0.10128 | -0.032 | -3.111
-14 | -0.332 | 0.09595 | -0.032 | -3.459
-13.5 | -0.348 | 0.09119 | -0.033 | -3.82
-13 | -0.364 | 0.08622 | -0.033 | -4.223
-12.5 | -0.379 | 0.08197 | -0.033 | -4.619
-12 | -0.391 | 0.07716 | -0.033 | -5.073
-11.5 | -0.402 | 0.07313 | -0.033 | -5.494
-11 | -0.409 | 0.0685 | -0.034 | -5.972
-10.5 | -0.409 | 0.06478 | -0.034 | -6.313
-10 | -0.403 | 0.06129 | -0.034 | -6.572
-9.5 | -0.393 | 0.05694 | -0.036 | -6.904
-9 | -0.379 | 0.05382 | -0.036 | -7.045
-8.5 | -0.361 | 0.05144 | -0.036 | -7.012
-8 | -0.339 | 0.04743 | -0.038 | -7.141
-7.5 | -0.313 | 0.04405 | -0.041 | -7.098
-7 | -0.349 | 0.00592 | -0.08 | -58.839
-6.5 | -0.306 | 0.00574 | -0.081 | -53.403
-6 | -0.26 | 0.00558 | -0.082 | -46.677
-5.5 | -0.211 | 0.00573 | -0.082 | -36.784
-5 | -0.159 | 0.00546 | -0.083 | -29.044
-4.5 | -0.104 | 0.00528 | -0.084 | -19.737
-4 | -0.048 | 0.00511 | -0.084 | -9.429
-3.5 | 0.009 | 0.00503 | -0.085 | 1.793
-3 | 0.067 | 0.00487 | -0.086 | 13.745
-2.5 | 0.125 | 0.00478 | -0.087 | 26.188
-2 | 0.184 | 0.00463 | -0.087 | 39.692
-1.5 | 0.242 | 0.00456 | -0.088 | 53.117
-1 | 0.301 | 0.00298 | -0.089 | 101.032
-0.5 | 0.36 | 0.003 | -0.089 | 119.736
0 | 0.418 | 0.00303 | -0.09 | 138.171
0.5 | 0.476 | 0.00304 | -0.091 | 156.532
1 | 0.533 | 0.00341 | -0.091 | 156.243
1.5 | 0.59 | 0.00395 | -0.092 | 149.576
2 | 0.647 | 0.00434 | -0.093 | 148.957
2.5 | 0.702 | 0.00652 | -0.093 | 107.666
3 | 0.756 | 0.0068 | -0.094 | 111.244
3.5 | 0.808 | 0.00704 | -0.095 | 114.702
4 | 0.857 | 0.00729 | -0.095 | 117.423
4.5 | 0.902 | 0.00755 | -0.096 | 119.535
5 | 0.943 | 0.0071 | -0.096 | 132.913
5.5 | 0.98 | 0.00734 | -0.097 | 133.561
6 | 1.012 | 0.00767 | -0.098 | 131.977
6.5 | 1.038 | 0.00792 | -0.098 | 131.043
7 | 1.053 | 0.00824 | -0.099 | 127.756
7.5 | 1.054 | 0.00869 | -0.099 | 121.291
8 | 1.046 | 0.00899 | -0.1 | 116.271
8.5 | 1.028 | 0.01202 | -0.1 | 85.5
9 | 0.813 | 0.05425 | -0.053 | 14.989
9.5 | 0.785 | 0.05865 | -0.05 | 13.378
10 | 0.754 | 0.06223 | -0.05 | 12.114
10.5 | 0.719 | 0.06649 | -0.05 | 10.816
11 | 0.681 | 0.07336 | -0.047 | 9.289
11.5 | 0.644 | 0.07556 | -0.05 | 8.528
12 | 0.606 | 0.08019 | -0.05 | 7.559
12.5 | 0.569 | 0.08433 | -0.051 | 6.741

## 82. Re 6M Mach 0.00 (2)
BIGFOIL.COM POLAR EXPORT
NACA66-409
NACA66-409 |  |  |  | Cl Max: | 1.6741 | at alpha= | 15 | deg
XFOIL ncrit=9 |  |  |  | L/D Max: | 143.2 | at alpha= | 0.5 | deg
Re: | 6000000 |  |  | Cd Min: | 0.09723 | at alpha= | 18.5 | deg
Mach: | 0 |  |  | Cl=0 at alpha= | -3.2624 | deg
|  |  |  | @ Cl=0.1, Cd= | 0.004907
|  |  |  | @ Cl=0.4, Cd= | 0.0031134
|  |  |  | @ Cl=0.6, Cd= | 0.0060844
alpha (deg) | Cl | Cd | Cm | Cl/Cd
-14 | -1.0799 | 0.02897 | -0.0797 | -37.2765
-13.5 | -1.0191 | 0.03106 | -0.0802 | -32.8107
-12 | -0.9111 | 0.01562 | -0.0856 | -58.3291
-11.5 | -0.874 | 0.01344 | -0.0838 | -65.0298
-11 | -0.8308 | 0.01185 | -0.0826 | -70.1097
-10.5 | -0.7833 | 0.01084 | -0.082 | -72.2601
-10 | -0.7332 | 0.01014 | -0.0816 | -72.3077
-9.5 | -0.6813 | 0.00961 | -0.0816 | -70.8949
-9 | -0.6284 | 0.00926 | -0.0816 | -67.8618
-8 | -0.5212 | 0.0086 | -0.0819 | -60.6047
-7.5 | -0.4702 | 0.00761 | -0.0816 | -61.7871
-7 | -0.4165 | 0.00711 | -0.0818 | -58.5795
-6.5 | -0.3617 | 0.00677 | -0.082 | -53.4269
-6 | -0.3067 | 0.00648 | -0.0823 | -47.3302
-5.5 | -0.2508 | 0.00631 | -0.0828 | -39.7464
-5 | -0.1957 | 0.00592 | -0.0831 | -33.0574
-4.5 | -0.1396 | 0.00563 | -0.0835 | -24.7957
-4 | -0.0835 | 0.00541 | -0.084 | -15.4344
-3.5 | -0.0269 | 0.00528 | -0.0845 | -5.0947
-3 | 0.0297 | 0.00505 | -0.085 | 5.8812
-2 | 0.1428 | 0.00482 | -0.086 | 29.6266
-1.5 | 0.1995 | 0.00473 | -0.0865 | 42.1776
-1 | 0.2564 | 0.0045 | -0.0871 | 56.9778
-0.5 | 0.3137 | 0.00395 | -0.0882 | 79.4177
0 | 0.3722 | 0.00322 | -0.0897 | 115.5901
0.5 | 0.4296 | 0.003 | -0.0906 | 143.2
1 | 0.4752 | 0.00402 | -0.0891 | 118.209
1.5 | 0.5234 | 0.0049 | -0.0881 | 106.8163
2 | 0.5726 | 0.00571 | -0.0874 | 100.2802
2.5 | 0.6231 | 0.0064 | -0.0868 | 97.3594
3 | 0.6773 | 0.00671 | -0.0868 | 100.9389
3.5 | 0.7316 | 0.00698 | -0.0869 | 104.8138
4 | 0.7862 | 0.00722 | -0.087 | 108.892
4.5 | 0.8397 | 0.00755 | -0.087 | 111.2185
5 | 0.8935 | 0.00784 | -0.087 | 113.9668
5.5 | 0.9465 | 0.00819 | -0.0869 | 115.5678
6 | 0.9987 | 0.00861 | -0.0866 | 115.993
6.5 | 1.0513 | 0.00894 | -0.0865 | 117.5951
7 | 1.1024 | 0.00941 | -0.0861 | 117.152
7.5 | 1.153 | 0.00992 | -0.0856 | 116.2298
8 | 1.2034 | 0.0104 | -0.0851 | 115.7115
8.5 | 1.2522 | 0.01102 | -0.0843 | 113.6298
9 | 1.2983 | 0.01192 | -0.083 | 108.9178
9.5 | 1.3469 | 0.01242 | -0.0824 | 108.4461
10 | 1.3937 | 0.01304 | -0.0813 | 106.8788
10.5 | 1.4375 | 0.0138 | -0.0797 | 104.1667
11 | 1.4696 | 0.0146 | -0.0756 | 100.6575
11.5 | 1.5114 | 0.01571 | -0.0739 | 96.2062
12 | 1.5506 | 0.01699 | -0.0718 | 91.2655
12.5 | 1.5868 | 0.01841 | -0.0693 | 86.1923
13 | 1.6153 | 0.01996 | -0.0654 | 80.9269
13.5 | 1.6376 | 0.02167 | -0.0607 | 75.5699
14 | 1.655 | 0.02379 | -0.0556 | 69.567
14.5 | 1.6674 | 0.02634 | -0.0505 | 63.303
15 | 1.6741 | 0.02941 | -0.0453 | 56.9228
15.5 | 1.6731 | 0.03326 | -0.0401 | 50.3037
16 | 1.6649 | 0.03802 | -0.0354 | 43.7901
16.5 | 1.6455 | 0.04431 | -0.0315 | 37.1361
17 | 1.619 | 0.05212 | -0.0293 | 31.0629
17.5 | 1.5829 | 0.06237 | -0.0298 | 25.3792
18 | 1.5356 | 0.07669 | -0.0347 | 20.0235
18.5 | 1.4765 | 0.09723 | -0.0467 | 15.1856

## 83. Re 6M Mach 0.10 (1)
BIGFOIL.COM POLAR EXPORT
NACA66-409
NACA66-409 |  |  |  | Cl Max: | 1.051 | at alpha= | 7 | deg
JavaFoil+Calcfoil stall+Eppler ext transition |  |  |  | L/D Max: | 157.188 | at alpha= | 0.5 | deg
Re: | 6000000 |  |  | Cd Min: | 0.00298 | at alpha= | -1 | deg
Mach: | 0.1 |  |  | Cl=0 at alpha= | -3.5789 | deg
|  |  |  | @ Cl=0.1, Cd= | 0.0047953
|  |  |  | @ Cl=0.4, Cd= | 0.0030098
|  |  |  | @ Cl=0.6, Cd= | 0.08122
alpha (deg) | Cl | Cd | Cm | Cl/Cd
-15.5 | -0.244 | 0.11455 | -0.032 | -2.126
-15 | -0.262 | 0.1074 | -0.032 | -2.437
-14.5 | -0.281 | 0.10198 | -0.033 | -2.751
-14 | -0.3 | 0.09634 | -0.033 | -3.109
-13.5 | -0.319 | 0.09118 | -0.033 | -3.495
-13 | -0.337 | 0.08675 | -0.033 | -3.888
-12.5 | -0.355 | 0.08208 | -0.033 | -4.323
-12 | -0.371 | 0.0773 | -0.034 | -4.798
-11.5 | -0.385 | 0.07303 | -0.034 | -5.265
-11 | -0.395 | 0.06923 | -0.034 | -5.704
-10.5 | -0.397 | 0.06536 | -0.034 | -6.081
-10 | -0.394 | 0.06204 | -0.035 | -6.349
-9.5 | -0.386 | 0.05713 | -0.036 | -6.762
-9 | -0.374 | 0.05397 | -0.036 | -6.935
-8.5 | -0.357 | 0.05152 | -0.036 | -6.938
-8 | -0.337 | 0.04758 | -0.038 | -7.076
-7.5 | -0.311 | 0.04436 | -0.04 | -7.021
-7 | -0.348 | 0.00585 | -0.08 | -59.46
-6.5 | -0.307 | 0.00571 | -0.081 | -53.731
-6 | -0.261 | 0.00556 | -0.082 | -46.911
-5.5 | -0.212 | 0.00571 | -0.083 | -37.05
-5 | -0.159 | 0.00552 | -0.083 | -28.875
-4.5 | -0.105 | 0.00526 | -0.084 | -19.895
-4 | -0.048 | 0.00517 | -0.085 | -9.367
-3.5 | 0.009 | 0.00501 | -0.086 | 1.808
-3 | 0.067 | 0.00484 | -0.086 | 13.897
-2.5 | 0.126 | 0.00476 | -0.087 | 26.4
-2 | 0.185 | 0.00461 | -0.088 | 40.041
-1.5 | 0.243 | 0.00453 | -0.088 | 53.69
-1 | 0.303 | 0.00298 | -0.089 | 101.557
-0.5 | 0.361 | 0.00299 | -0.09 | 120.865
0 | 0.42 | 0.00302 | -0.09 | 139.113
0.5 | 0.479 | 0.00305 | -0.091 | 157.188
1 | 0.536 | 0.00342 | -0.092 | 156.569
1.5 | 0.593 | 0.00395 | -0.092 | 150.287
2 | 0.65 | 0.00436 | -0.093 | 149.037
2.5 | 0.705 | 0.00657 | -0.094 | 107.317
3 | 0.76 | 0.00679 | -0.094 | 111.845
3.5 | 0.811 | 0.00706 | -0.095 | 114.976
4 | 0.86 | 0.0073 | -0.096 | 117.905
4.5 | 0.905 | 0.00757 | -0.096 | 119.681
5 | 0.947 | 0.0071 | -0.097 | 133.3
5.5 | 0.983 | 0.00741 | -0.098 | 132.65
6 | 1.014 | 0.00768 | -0.098 | 131.936
6.5 | 1.039 | 0.00797 | -0.099 | 130.293
7 | 1.051 | 0.00832 | -0.099 | 126.247
7.5 | 1.049 | 0.00873 | -0.1 | 120.135
8 | 1.037 | 0.00907 | -0.1 | 114.336
8.5 | 1.013 | 0.01211 | -0.101 | 83.628
9 | 0.798 | 0.05424 | -0.053 | 14.706
9.5 | 0.765 | 0.05953 | -0.05 | 12.843
10 | 0.729 | 0.06277 | -0.05 | 11.611
10.5 | 0.689 | 0.06721 | -0.049 | 10.257
11 | 0.648 | 0.07142 | -0.05 | 9.074
11.5 | 0.605 | 0.07619 | -0.049 | 7.945
12 | 0.563 | 0.08122 | -0.05 | 6.931

## 84. Re 6M Mach 0.10 (2)
BIGFOIL.COM POLAR EXPORT
NACA66-409
NACA66-409 |  |  |  | Cl Max: | 1.6366 | at alpha= | 14.5 | deg
XFOIL ncrit=9 |  |  |  | L/D Max: | 143.967 | at alpha= | 0.5 | deg
Re: | 6000000 |  |  | Cd Min: | 0.09127 | at alpha= | 17.5 | deg
Mach: | 0.1 |  |  | Cl=0 at alpha= | -3.2601 | deg
|  |  |  | @ Cl=0.1, Cd= | 0.0049272
|  |  |  | @ Cl=0.4, Cd= | 0.0032013
|  |  |  | @ Cl=0.6, Cd= | 0.0060704
alpha (deg) | Cl | Cd | Cm | Cl/Cd
-12 | -0.8687 | 0.0237 | -0.0922 | -36.654
-11.5 | -0.8668 | 0.01626 | -0.0875 | -53.3087
-11 | -0.8335 | 0.01311 | -0.0851 | -63.5774
-10.5 | -0.7883 | 0.01157 | -0.0839 | -68.1331
-10 | -0.7387 | 0.01063 | -0.0833 | -69.492
-9.5 | -0.687 | 0.00991 | -0.083 | -69.3239
-9 | -0.6339 | 0.00944 | -0.0828 | -67.1504
-8.5 | -0.5801 | 0.00909 | -0.0828 | -63.8174
-8 | -0.5249 | 0.00885 | -0.083 | -59.3107
-7.5 | -0.4737 | 0.00778 | -0.0826 | -60.8869
-7 | -0.4197 | 0.00722 | -0.0825 | -58.1302
-6.5 | -0.3645 | 0.00685 | -0.0827 | -53.2117
-6 | -0.3092 | 0.00652 | -0.0829 | -47.4233
-5.5 | -0.2528 | 0.00633 | -0.0833 | -39.9368
-4.5 | -0.1408 | 0.00565 | -0.084 | -24.9204
-4 | -0.0843 | 0.00543 | -0.0844 | -15.5249
-3.5 | -0.0273 | 0.00529 | -0.0849 | -5.1607
-3 | 0.0296 | 0.00506 | -0.0854 | 5.8498
-2.5 | 0.0867 | 0.00496 | -0.086 | 17.4798
-2 | 0.1435 | 0.00482 | -0.0864 | 29.7718
0.5 | 0.4319 | 0.003 | -0.0911 | 143.9667
1 | 0.4777 | 0.00402 | -0.0895 | 118.8308
1.5 | 0.526 | 0.00491 | -0.0885 | 107.1283
2 | 0.5753 | 0.00573 | -0.0877 | 100.4014
2.5 | 0.6261 | 0.00643 | -0.0871 | 97.3717
3 | 0.6807 | 0.00672 | -0.0871 | 101.2946
3.5 | 0.7353 | 0.00701 | -0.0872 | 104.893
4 | 0.7903 | 0.00724 | -0.0873 | 109.1575
4.5 | 0.8441 | 0.00759 | -0.0872 | 111.2121
5 | 0.8983 | 0.00787 | -0.0872 | 114.1423
5.5 | 0.9516 | 0.00824 | -0.087 | 115.4854
6 | 1.0043 | 0.00865 | -0.0867 | 116.104
6.5 | 1.0572 | 0.009 | -0.0865 | 117.4667
7 | 1.1083 | 0.00954 | -0.0859 | 116.174
7.5 | 1.1597 | 0.01 | -0.0854 | 115.97
8 | 1.2102 | 0.01054 | -0.0847 | 114.8197
8.5 | 1.259 | 0.01123 | -0.0837 | 112.1104
9 | 1.3061 | 0.01208 | -0.0824 | 108.1209
9.5 | 1.355 | 0.01263 | -0.0815 | 107.2842
10 | 1.4013 | 0.01338 | -0.0801 | 104.7309
10.5 | 1.4444 | 0.0143 | -0.0781 | 101.007
11 | 1.4761 | 0.01522 | -0.0737 | 96.9842
11.5 | 1.5172 | 0.0165 | -0.0716 | 91.9515
12 | 1.555 | 0.01802 | -0.0691 | 86.293
12.5 | 1.5876 | 0.01975 | -0.0657 | 80.3848
13 | 1.61 | 0.0217 | -0.0606 | 74.1935
13.5 | 1.6269 | 0.02398 | -0.0551 | 67.844
14 | 1.6361 | 0.02694 | -0.0492 | 60.7313
14.5 | 1.6366 | 0.03065 | -0.0432 | 53.3964
15 | 1.6279 | 0.03533 | -0.0373 | 46.077
15.5 | 1.6081 | 0.04141 | -0.0322 | 38.8336
16 | 1.5774 | 0.04928 | -0.0287 | 32.0089
16.5 | 1.5358 | 0.05963 | -0.028 | 25.7555
17 | 1.4903 | 0.0727 | -0.0316 | 20.4993
17.5 | 1.4355 | 0.09127 | -0.0419 | 15.7281

## 85. Re 6M Mach 0.25 (1)
BIGFOIL.COM POLAR EXPORT
NACA66-409
NACA66-409 |  |  |  | Cl Max: | 1.032 | at alpha= | 6.5 | deg
JavaFoil+Calcfoil stall+Eppler ext transition |  |  |  | L/D Max: | 161.914 | at alpha= | 0.5 | deg
Re: | 6000000 |  |  | Cd Min: | 0.003 | at alpha= | -1 | deg
Mach: | 0.25 |  |  | Cl=0 at alpha= | -3.5763 | deg
|  |  |  | @ Cl=0.1, Cd= | 0.0048238
|  |  |  | @ Cl=0.4, Cd= | 0.07869
|  |  |  | @ Cl=0.6, Cd= | 0.07869
alpha (deg) | Cl | Cd | Cm | Cl/Cd
-14 | -0.059 | 0.09404 | -0.035 | -0.626
-13.5 | -0.056 | 0.08915 | -0.036 | -0.63
-13 | -0.053 | 0.0878 | -0.035 | -0.607
-12.5 | -0.105 | 0.08426 | -0.035 | -1.248
-12 | -0.173 | 0.07959 | -0.035 | -2.176
-11.5 | -0.224 | 0.07421 | -0.035 | -3.017
-11 | -0.267 | 0.0694 | -0.036 | -3.844
-10.5 | -0.296 | 0.06603 | -0.036 | -4.485
-10 | -0.315 | 0.0617 | -0.036 | -5.109
-9.5 | -0.327 | 0.05902 | -0.036 | -5.543
-9 | -0.332 | 0.05545 | -0.036 | -5.984
-8.5 | -0.329 | 0.0527 | -0.036 | -6.239
-8 | -0.319 | 0.04838 | -0.038 | -6.585
-7.5 | -0.301 | 0.04624 | -0.038 | -6.506
-7 | -0.277 | 0.04257 | -0.041 | -6.512
-6.5 | -0.306 | 0.00579 | -0.083 | -52.83
-6 | -0.263 | 0.00556 | -0.084 | -47.248
-5.5 | -0.215 | 0.00532 | -0.085 | -40.337
-5 | -0.162 | 0.00518 | -0.086 | -31.36
-4.5 | -0.107 | 0.00504 | -0.086 | -21.229
-4 | -0.05 | 0.0052 | -0.087 | -9.548
-3.5 | 0.009 | 0.00502 | -0.088 | 1.851
-3 | 0.069 | 0.00486 | -0.089 | 14.199
-2.5 | 0.129 | 0.00479 | -0.089 | 26.984
-2 | 0.19 | 0.00462 | -0.09 | 41.016
-1.5 | 0.25 | 0.00456 | -0.091 | 54.871
-1 | 0.311 | 0.003 | -0.092 | 103.841
-0.5 | 0.371 | 0.00301 | -0.092 | 123.469
0 | 0.432 | 0.00303 | -0.093 | 142.316
0.5 | 0.492 | 0.00304 | -0.094 | 161.914
1 | 0.55 | 0.00346 | -0.094 | 158.879
1.5 | 0.609 | 0.004 | -0.095 | 152.226
2 | 0.667 | 0.00645 | -0.096 | 103.451
2.5 | 0.724 | 0.00669 | -0.096 | 108.307
3 | 0.78 | 0.00692 | -0.097 | 112.688
3.5 | 0.832 | 0.00719 | -0.098 | 115.701
4 | 0.88 | 0.00745 | -0.098 | 118.136
4.5 | 0.924 | 0.00696 | -0.099 | 132.743
5 | 0.962 | 0.00731 | -0.1 | 131.652
5.5 | 0.994 | 0.00763 | -0.1 | 130.277
6 | 1.017 | 0.00795 | -0.101 | 127.901
6.5 | 1.032 | 0.00823 | -0.101 | 125.385
7 | 1.028 | 0.00868 | -0.102 | 118.435
7.5 | 1.001 | 0.01157 | -0.103 | 86.53
8 | 0.774 | 0.04956 | -0.051 | 15.608
8.5 | 0.724 | 0.05402 | -0.05 | 13.394
9 | 0.661 | 0.05855 | -0.048 | 11.286
9.5 | 0.588 | 0.06233 | -0.048 | 9.433
10 | 0.507 | 0.06571 | -0.049 | 7.712
10.5 | 0.418 | 0.071 | -0.048 | 5.892
11 | 0.323 | 0.07493 | -0.049 | 4.313
11.5 | 0.213 | 0.07869 | -0.051 | 2.711

## 86. Re 6M Mach 0.25 (2)
BIGFOIL.COM POLAR EXPORT
NACA66-409
NACA66-409 |  |  |  | Cl Max: | 1.4149 | at alpha= | 10 | deg
XFOIL ncrit=9 |  |  |  | L/D Max: | 147.741 | at alpha= | 0.5 | deg
Re: | 6000000 |  |  | Cd Min: | 0.19166 | at alpha= | 15 | deg
Mach: | 0.25 |  |  | Cl=0 at alpha= | -3.2479 | deg
|  |  |  | @ Cl=0.1, Cd= | 0.0049578
|  |  |  | @ Cl=0.4, Cd= | 0.003175
|  |  |  | @ Cl=0.6, Cd= | 0.005978
alpha (deg) | Cl | Cd | Cm | Cl/Cd
-9 | -0.387 | 0.0549 | -0.1014 | -7.0492
-8.5 | -0.5973 | 0.01225 | -0.0902 | -48.7592
-8 | -0.5468 | 0.01027 | -0.0888 | -53.2425
-7.5 | -0.4906 | 0.00941 | -0.0881 | -52.136
-7 | -0.4369 | 0.0081 | -0.0872 | -53.9383
-6.5 | -0.3796 | 0.00749 | -0.0868 | -50.6809
-6 | -0.3221 | 0.00695 | -0.0866 | -46.3453
-5.5 | -0.2641 | 0.00652 | -0.0865 | -40.5061
-5 | -0.2052 | 0.00633 | -0.0866 | -32.4171
-4.5 | -0.1474 | 0.00578 | -0.0867 | -25.5017
-4 | -0.0887 | 0.00552 | -0.087 | -16.0688
-3.5 | -0.0296 | 0.00532 | -0.0874 | -5.5639
-3 | 0.0291 | 0.00512 | -0.0878 | 5.6836
-2 | 0.1471 | 0.00485 | -0.0888 | 30.3299
-1.5 | 0.2058 | 0.00476 | -0.0892 | 43.2353
-1 | 0.2648 | 0.00456 | -0.0899 | 58.0702
-0.5 | 0.3242 | 0.004 | -0.091 | 81.05
0 | 0.3851 | 0.00323 | -0.0926 | 119.226
0.5 | 0.4447 | 0.00301 | -0.0936 | 147.7409
1 | 0.4914 | 0.00404 | -0.0918 | 121.6337
1.5 | 0.5404 | 0.00497 | -0.0907 | 108.7324
2 | 0.5903 | 0.00585 | -0.0896 | 100.906
2.5 | 0.6426 | 0.00654 | -0.0888 | 98.2569
3 | 0.6994 | 0.00681 | -0.0889 | 102.7019
4 | 0.8126 | 0.00737 | -0.0887 | 110.2578
4.5 | 0.8682 | 0.00775 | -0.0883 | 112.0258
5 | 0.9245 | 0.00807 | -0.088 | 114.5601
5.5 | 0.9791 | 0.00856 | -0.0873 | 114.3808
6 | 1.0348 | 0.00892 | -0.0868 | 116.009
6.5 | 1.0888 | 0.00945 | -0.0858 | 115.2169
7 | 1.1423 | 0.01003 | -0.0847 | 113.8883
7.5 | 1.1951 | 0.01069 | -0.0833 | 111.7961
8 | 1.2441 | 0.01175 | -0.0812 | 105.8809
8.5 | 1.294 | 0.01272 | -0.0791 | 101.7296
9 | 1.3408 | 0.01408 | -0.0765 | 95.2273
9.5 | 1.383 | 0.01613 | -0.0731 | 85.7409
10 | 1.4149 | 0.01996 | -0.0684 | 70.8868
10.5 | 1.3993 | 0.03078 | -0.0584 | 45.4613
11 | 1.3166 | 0.04437 | -0.0415 | 29.6732
11.5 | 1.2502 | 0.05414 | -0.0315 | 23.092
12 | 1.194 | 0.06469 | -0.0283 | 18.4573
12.5 | 1.1494 | 0.07612 | -0.0308 | 15.0998
13 | 1.1145 | 0.08948 | -0.0385 | 12.4553
13.5 | 1.0935 | 0.10718 | -0.0519 | 10.2025
14 | 1.059 | 0.13089 | -0.0671 | 8.0908
14.5 | 0.9625 | 0.1734 | -0.091 | 5.5507
15 | 0.9531 | 0.19166 | -0.1001 | 4.9729

## 87. Re 6M Mach 0.50 (1)
BIGFOIL.COM POLAR EXPORT
NACA66-409
NACA66-409 |  |  |  | Cl Max: | 1.226 | at alpha= | 20 | deg
JavaFoil+Calcfoil stall+Eppler ext transition |  |  |  | L/D Max: | 179.65 | at alpha= | 0.5 | deg
Re: | 6000000 |  |  | Cd Min: | 0.00302 | at alpha= | -0.5 | deg
Mach: | 0.5 |  |  | Cl=0 at alpha= | -3.5781 | deg
|  |  |  | @ Cl=0.1, Cd= | 0.0045422
|  |  |  | @ Cl=0.4, Cd= | 0.0032797
|  |  |  | @ Cl=0.6, Cd= | 0.0035292
alpha (deg) | Cl | Cd | Cm | Cl/Cd
-20 | -0.871 | 0.15276 | -0.04 | -5.705
-19.5 | -0.846 | 0.1491 | -0.04 | -5.672
-19 | -0.821 | 0.14728 | -0.041 | -5.572
-18.5 | -0.794 | 0.13944 | -0.041 | -5.692
-18 | -0.765 | 0.14994 | -0.039 | -5.102
-17.5 | -0.74 | 0.1305 | -0.04 | -5.669
-17 | -0.714 | 0.12653 | -0.041 | -5.641
-16.5 | -0.688 | 0.12263 | -0.041 | -5.608
-16 | -0.661 | 0.11795 | -0.041 | -5.607
-15.5 | -0.635 | 0.11119 | -0.041 | -5.707
-15 | -0.609 | 0.10233 | -0.042 | -5.949
-14.5 | -0.583 | 0.09622 | -0.043 | -6.054
-14 | -0.558 | 0.08784 | -0.045 | -6.35
-13.5 | -0.528 | 0.11383 | -0.04 | -4.638
-13 | -0.507 | 0.07618 | -0.049 | -6.65
-12.5 | -0.475 | 0.08912 | -0.041 | -5.33
-12 | -0.449 | 0.07944 | -0.042 | -5.649
-11.5 | -0.422 | 0.07249 | -0.043 | -5.827
-11 | -0.396 | 0.06732 | -0.045 | -5.889
-10.5 | -0.371 | 0.06105 | -0.048 | -6.083
-10 | -0.356 | 0.04492 | -0.063 | -7.927
-9.5 | -0.384 | 0.00981 | -0.087 | -39.164
-9 | -0.289 | 0.06179 | -0.041 | -4.673
-8.5 | -0.262 | 0.05498 | -0.041 | -4.768
-8 | -0.236 | 0.04964 | -0.043 | -4.748
-7.5 | -0.209 | 0.0456 | -0.045 | -4.591
-7 | -0.183 | 0.04209 | -0.048 | -4.35
-6.5 | -0.156 | 0.04209 | -0.043 | -3.699
-6 | -0.129 | 0.04049 | -0.042 | -3.184
-5.5 | -0.152 | 0.03833 | -0.042 | -3.972
-5 | -0.134 | 0.03511 | -0.046 | -3.819
-4.5 | -0.115 | 0.0052 | -0.097 | -22.055
-4 | -0.054 | 0.00498 | -0.097 | -10.912
-3.5 | 0.01 | 0.00478 | -0.098 | 2.155
-3 | 0.077 | 0.00458 | -0.099 | 16.755
-2.5 | 0.144 | 0.00447 | -0.1 | 32.188
-2 | 0.212 | 0.00437 | -0.101 | 48.428
-1.5 | 0.279 | 0.00426 | -0.102 | 65.542
-1 | 0.348 | 0.00418 | -0.102 | 83.243
-0.5 | 0.415 | 0.00302 | -0.103 | 137.497
0 | 0.483 | 0.00306 | -0.104 | 157.75
0.5 | 0.55 | 0.00306 | -0.105 | 179.65
1 | 0.615 | 0.00367 | -0.105 | 167.613
1.5 | 0.68 | 0.0042 | -0.106 | 161.78
2 | 0.744 | 0.00685 | -0.107 | 108.537
2.5 | 0.806 | 0.00645 | -0.108 | 124.924
3 | 0.864 | 0.00674 | -0.108 | 128.236
3.5 | 0.914 | 0.00702 | -0.109 | 130.131
4 | 0.951 | 0.00735 | -0.11 | 129.426
4.5 | 0.967 | 0.00784 | -0.111 | 123.381
5 | 0.932 | 0.00836 | -0.111 | 111.496
5.5 | 0.594 | 0.01127 | -0.112 | 52.678
6 | 0.505 | 0.04249 | -0.05 | 11.877
6.5 | 0.658 | 0.01221 | -0.113 | 53.867
7 | 0.689 | 0.01297 | -0.114 | 53.167
7.5 | 0.584 | 0.04897 | -0.057 | 11.925
8 | 0.608 | 0.05646 | -0.053 | 10.774
8.5 | 0.783 | 0.01451 | -0.116 | 53.954
9 | 0.813 | 0.01549 | -0.116 | 52.489
9.5 | 0.835 | 0.01725 | -0.115 | 48.386
10 | 0.714 | 0.06525 | -0.062 | 10.948
10.5 | 0.738 | 0.0735 | -0.058 | 10.035
11 | 0.93 | 0.01855 | -0.117 | 50.111
11.5 | 0.799 | 0.07035 | -0.073 | 11.361
12 | 0.819 | 0.07842 | -0.068 | 10.44
12.5 | 0.841 | 0.08643 | -0.064 | 9.731
13 | 0.867 | 0.09479 | -0.066 | 9.15
13.5 | 0.892 | 0.09039 | -0.066 | 9.872
14 | 0.917 | 0.09776 | -0.066 | 9.378
14.5 | 0.942 | 0.10624 | -0.067 | 8.871
15 | 0.972 | 0.10929 | -0.072 | 8.891
15.5 | 0.993 | 0.11365 | -0.069 | 8.738
16 | 1.018 | 0.11743 | -0.07 | 8.667
16.5 | 1.044 | 0.12341 | -0.072 | 8.462
17 | 1.074 | 0.12623 | -0.077 | 8.512
17.5 | 1.1 | 0.13385 | -0.077 | 8.216
18 | 1.119 | 0.13482 | -0.074 | 8.3
18.5 | 1.144 | 0.14073 | -0.075 | 8.13
19 | 1.174 | 0.14471 | -0.079 | 8.114
19.5 | 1.206 | 0.14456 | -0.084 | 8.345
20 | 1.226 | 0.16031 | -0.082 | 7.645

## 88. Re 6M Mach 0.50 (2)
BIGFOIL.COM POLAR EXPORT
NACA66-409
NACA66-409 |  |  |  | Cl Max: | 1.1448 | at alpha= | 6.5 | deg
XFOIL ncrit=9 |  |  |  | L/D Max: | 580.4 | at alpha= | -1 | deg
Re: | 6000000 |  |  | Cd Min: | 0.17383 | at alpha= | -14.5 | deg
Mach: | 0.5 |  |  | Cl=0 at alpha= | -3.1768 | deg
|  |  |  | @ Cl=0.1, Cd= | 0.00054864
|  |  |  | @ Cl=0.4, Cd= | 0.0026652
|  |  |  | @ Cl=0.6, Cd= | 0.0052452
alpha (deg) | Cl | Cd | Cm | Cl/Cd
-14.5 | -0.502 | 0.17383 | -0.0202 | -2.8879
-14 | -0.4858 | 0.16578 | -0.0237 | -2.9304
-13.5 | -0.4687 | 0.15808 | -0.0268 | -2.965
-13 | -0.4568 | 0.14992 | -0.03 | -3.047
-12.5 | -0.4438 | 0.14211 | -0.0328 | -3.1229
-12 | -0.4292 | 0.13411 | -0.0365 | -3.2004
-11.5 | -0.4126 | 0.12558 | -0.041 | -3.2856
-11 | -0.3932 | 0.11642 | -0.0476 | -3.3774
-10.5 | -0.233 | 0.08605 | -0.0767 | -2.7077
-10 | -0.2225 | 0.07885 | -0.0797 | -2.8218
-9.5 | -0.2197 | 0.07033 | -0.083 | -3.1238
-9 | -0.2182 | 0.06177 | -0.0864 | -3.5325
-8.5 | -0.2196 | 0.05327 | -0.09 | -4.1224
-8 | -0.2299 | 0.0439 | -0.0946 | -5.2369
-7.5 | -0.2421 | 0.03548 | -0.1021 | -6.8236
-7 | -0.2741 | 0.02886 | -0.1037 | -9.4976
-6.5 | -0.2836 | 0.02124 | -0.1037 | -13.3522
-6 | -0.2755 | 0.0141 | -0.1022 | -19.539
-5.5 | -0.2596 | 0.00713 | -0.0996 | -36.4095
-5 | -0.2209 | 0.00324 | -0.0977 | -68.179
-4.5 | -0.1739 | 0.00103 | -0.0963 | -168.835
-4 | -0.1103 | 0.00073 | -0.0956 | -151.0959
-3.5 | -0.0435 | 0.00064 | -0.0953 | -67.9688
-3 | 0.0238 | 0.00059 | -0.0954 | 40.339
-2.5 | 0.091 | 0.00055 | -0.0958 | 165.4545
-2 | 0.1573 | 0.00054 | -0.0961 | 291.2963
-1.5 | 0.2239 | 0.00051 | -0.0967 | 439.0196
-1 | 0.2902 | 0.0005 | -0.0973 | 580.4
0 | 0.4327 | 0.00331 | -0.1033 | 130.7251
0.5 | 0.501 | 0.00305 | -0.1045 | 164.2623
1 | 0.5523 | 0.00406 | -0.1021 | 136.0345
1.5 | 0.6014 | 0.00528 | -0.0994 | 113.9015
2 | 0.6525 | 0.00642 | -0.0969 | 101.6355
2.5 | 0.7133 | 0.00695 | -0.0959 | 102.6331
3 | 0.7774 | 0.00729 | -0.0951 | 106.6392
3.5 | 0.842 | 0.00763 | -0.0942 | 110.3539
4 | 0.9049 | 0.00813 | -0.0925 | 111.3038
4.5 | 0.9691 | 0.0086 | -0.0906 | 112.686
5 | 1.0293 | 0.00941 | -0.0874 | 109.3836
5.5 | 1.0825 | 0.0108 | -0.0824 | 100.2315
6 | 1.1203 | 0.01583 | -0.0751 | 70.7707
6.5 | 1.1448 | 0.02563 | -0.0673 | 44.6664
7 | 1.1446 | 0.03394 | -0.0576 | 33.7242
7.5 | 1.1262 | 0.0413 | -0.0476 | 27.2688
8 | 1.0892 | 0.04759 | -0.0374 | 22.8872
9 | 1.0133 | 0.06578 | -0.0334 | 15.4044
9.5 | 0.979 | 0.0786 | -0.04 | 12.4555
10 | 0.9523 | 0.09358 | -0.0496 | 10.1763
10.5 | 0.9358 | 0.11036 | -0.0611 | 8.4795
11 | 0.9284 | 0.12443 | -0.0696 | 7.4612
11.5 | 0.9256 | 0.13787 | -0.0774 | 6.7136

## 89. Re 7M Mach 0.00 (1)
BIGFOIL.COM POLAR EXPORT
NACA66-409
NACA66-409 |  |  |  | Cl Max: | 1.054 | at alpha= | 7.5 | deg
JavaFoil+Calcfoil stall+Eppler ext transition |  |  |  | L/D Max: | 142.254 | at alpha= | 2 | deg
Re: | 7000000 |  |  | Cd Min: | 0.00295 | at alpha= | -0.5 | deg
Mach: | 0 |  |  | Cl=0 at alpha= | -3.5789 | deg
|  |  |  | @ Cl=0.1, Cd= | 0.0047045
|  |  |  | @ Cl=0.4, Cd= | 0.0029707
|  |  |  | @ Cl=0.6, Cd= | 0.08376
alpha (deg) | Cl | Cd | Cm | Cl/Cd
-16 | -0.266 | 0.11668 | -0.032 | -2.282
-15.5 | -0.282 | 0.11199 | -0.032 | -2.519
-15 | -0.299 | 0.10467 | -0.033 | -2.852
-14.5 | -0.315 | 0.10028 | -0.032 | -3.143
-14 | -0.332 | 0.09491 | -0.033 | -3.498
-13.5 | -0.348 | 0.09039 | -0.033 | -3.854
-13 | -0.364 | 0.08511 | -0.033 | -4.278
-12.5 | -0.379 | 0.08166 | -0.033 | -4.637
-12 | -0.392 | 0.07655 | -0.033 | -5.115
-11.5 | -0.402 | 0.07308 | -0.034 | -5.499
-11 | -0.409 | 0.06851 | -0.034 | -5.974
-10.5 | -0.409 | 0.06399 | -0.035 | -6.392
-10 | -0.403 | 0.06087 | -0.035 | -6.619
-9.5 | -0.393 | 0.05668 | -0.036 | -6.94
-9 | -0.379 | 0.05321 | -0.037 | -7.132
-8.5 | -0.361 | 0.05106 | -0.036 | -7.066
-8 | -0.339 | 0.0471 | -0.039 | -7.195
-7.5 | -0.313 | 0.0432 | -0.043 | -7.255
-7 | -0.349 | 0.00578 | -0.08 | -60.304
-6.5 | -0.307 | 0.00559 | -0.081 | -54.807
-6 | -0.26 | 0.00544 | -0.082 | -47.868
-5.5 | -0.211 | 0.00558 | -0.082 | -37.805
-5 | -0.159 | 0.00534 | -0.083 | -29.709
-4.5 | -0.104 | 0.00516 | -0.084 | -20.196
-4 | -0.048 | 0.00499 | -0.084 | -9.652
-3.5 | 0.009 | 0.00491 | -0.085 | 1.837
-3 | 0.067 | 0.00475 | -0.086 | 14.093
-2.5 | 0.125 | 0.00467 | -0.087 | 26.794
-2 | 0.184 | 0.00451 | -0.087 | 40.734
-1.5 | 0.242 | 0.00446 | -0.088 | 54.347
-1 | 0.301 | 0.00319 | -0.089 | 94.304
-0.5 | 0.36 | 0.00295 | -0.089 | 121.811
0 | 0.418 | 0.00298 | -0.09 | 140.451
0.5 | 0.476 | 0.00335 | -0.091 | 141.995
1 | 0.533 | 0.0038 | -0.091 | 140.144
1.5 | 0.59 | 0.00416 | -0.092 | 141.72
2 | 0.647 | 0.00454 | -0.093 | 142.254
2.5 | 0.702 | 0.00637 | -0.093 | 110.254
3 | 0.756 | 0.00662 | -0.094 | 114.226
3.5 | 0.808 | 0.00687 | -0.095 | 117.509
4 | 0.857 | 0.00712 | -0.095 | 120.377
4.5 | 0.902 | 0.00736 | -0.096 | 122.538
5 | 0.944 | 0.00769 | -0.096 | 122.746
5.5 | 0.98 | 0.00717 | -0.097 | 136.677
6 | 1.012 | 0.00745 | -0.098 | 135.893
6.5 | 1.038 | 0.00774 | -0.098 | 134.177
7 | 1.053 | 0.00805 | -0.099 | 130.829
7.5 | 1.054 | 0.00845 | -0.099 | 124.762
8 | 1.046 | 0.00877 | -0.1 | 119.188
8.5 | 1.028 | 0.01176 | -0.1 | 87.413
9 | 0.819 | 0.05179 | -0.059 | 15.806
9.5 | 0.786 | 0.05792 | -0.052 | 13.568
10 | 0.755 | 0.06158 | -0.052 | 12.257
10.5 | 0.72 | 0.066 | -0.051 | 10.905
11 | 0.682 | 0.07201 | -0.048 | 9.467
11.5 | 0.645 | 0.0751 | -0.05 | 8.583
12 | 0.606 | 0.07929 | -0.051 | 7.648
12.5 | 0.569 | 0.08376 | -0.052 | 6.791

## 90. Re 7M Mach 0.00 (2)
BIGFOIL.COM POLAR EXPORT
NACA66-409
NACA66-409 |  |  |  | Cl Max: | 1.6713 | at alpha= | 15 | deg
XFOIL ncrit=9 |  |  |  | L/D Max: | 139.642 | at alpha= | 0.5 | deg
Re: | 7000000 |  |  | Cd Min: | 0.20273 | at alpha= | -20 | deg
Mach: | 0 |  |  | Cl=0 at alpha= | -3.2648 | deg
|  |  |  | @ Cl=0.1, Cd= | 0.0047863
|  |  |  | @ Cl=0.4, Cd= | 0.0032977
|  |  |  | @ Cl=0.6, Cd= | 0.0060076
alpha (deg) | Cl | Cd | Cm | Cl/Cd
-20 | -0.4672 | 0.20273 | 0.0065 | -2.3045
-19.5 | -0.4546 | 0.19687 | 0.0025 | -2.3091
-19 | -0.4421 | 0.191 | -0.0014 | -2.3147
-18.5 | -0.4299 | 0.18522 | -0.0052 | -2.321
-18 | -0.4179 | 0.17942 | -0.0091 | -2.3292
-17.5 | -0.4063 | 0.17371 | -0.0129 | -2.339
-15.5 | -1.2344 | 0.02907 | -0.0772 | -42.463
-15 | -1.2131 | 0.0246 | -0.0774 | -49.313
-14.5 | -1.1723 | 0.02246 | -0.0781 | -52.195
-14 | -1.121 | 0.02074 | -0.0801 | -54.0501
-13.5 | -1.0622 | 0.0187 | -0.0838 | -56.8021
-13 | -0.9989 | 0.0183 | -0.0868 | -54.5847
-12.5 | -0.9595 | 0.01607 | -0.0861 | -59.7075
-12 | -0.9174 | 0.01486 | -0.0848 | -61.7362
-11.5 | -0.8738 | 0.01365 | -0.0837 | -64.0147
-11 | -0.8333 | 0.01162 | -0.0823 | -71.7126
-10.5 | -0.7863 | 0.0104 | -0.0815 | -75.6058
-10 | -0.7363 | 0.00961 | -0.0812 | -76.6181
-9.5 | -0.6845 | 0.0091 | -0.0811 | -75.2198
-9 | -0.6313 | 0.00874 | -0.0812 | -72.2311
-8.5 | -0.5774 | 0.00845 | -0.0814 | -68.3314
-7.5 | -0.4707 | 0.00746 | -0.0816 | -63.0965
-7 | -0.4172 | 0.00687 | -0.0817 | -60.7278
-6.5 | -0.3626 | 0.00649 | -0.0819 | -55.8706
-6 | -0.3072 | 0.00621 | -0.0823 | -49.4686
-5.5 | -0.2514 | 0.00605 | -0.0827 | -41.5537
-5 | -0.1955 | 0.00578 | -0.0832 | -33.8235
-4.5 | -0.1396 | 0.00547 | -0.0835 | -25.521
-4 | -0.0833 | 0.00524 | -0.084 | -15.8969
-3 | 0.03 | 0.00491 | -0.0851 | 6.11
-2 | 0.1432 | 0.00471 | -0.0861 | 30.4034
-1.5 | 0.2001 | 0.00461 | -0.0867 | 43.4056
-1 | 0.2569 | 0.00443 | -0.0873 | 57.991
-0.5 | 0.314 | 0.00398 | -0.0882 | 78.8945
0.5 | 0.4287 | 0.00307 | -0.0905 | 139.6417
1.5 | 0.523 | 0.00497 | -0.0881 | 105.2314
2 | 0.5731 | 0.0057 | -0.0875 | 100.5439
2.5 | 0.6247 | 0.00629 | -0.0871 | 99.3164
3 | 0.6795 | 0.00653 | -0.0873 | 104.0582
4 | 0.7887 | 0.00703 | -0.0876 | 112.1906
5 | 0.8963 | 0.00762 | -0.0876 | 117.6247
5.5 | 0.9492 | 0.008 | -0.0874 | 118.65
6 | 1.0021 | 0.00834 | -0.0873 | 120.1559
7 | 1.1056 | 0.00919 | -0.0867 | 120.3047
7.5 | 1.1571 | 0.0096 | -0.0864 | 120.5312
8.5 | 1.2561 | 0.01077 | -0.0851 | 116.6295
9.5 | 1.3531 | 0.01196 | -0.0836 | 113.1355
10 | 1.4004 | 0.01258 | -0.0826 | 111.3196
10.5 | 1.445 | 0.01341 | -0.0812 | 107.7554
11 | 1.4853 | 0.0144 | -0.079 | 103.1458
11.5 | 1.5181 | 0.01535 | -0.0751 | 98.899
12 | 1.5576 | 0.01664 | -0.0731 | 93.6058
12.5 | 1.594 | 0.0181 | -0.0706 | 88.0663
13 | 1.6245 | 0.01975 | -0.0671 | 82.2532
13.5 | 1.6455 | 0.02153 | -0.062 | 76.4282
14 | 1.6604 | 0.02379 | -0.0565 | 69.794
14.5 | 1.6694 | 0.02656 | -0.0508 | 62.8539
15 | 1.6713 | 0.03 | -0.0451 | 55.71
15.5 | 1.6639 | 0.03439 | -0.0394 | 48.3833
16 | 1.6471 | 0.04002 | -0.0344 | 41.1569
16.5 | 1.6193 | 0.04737 | -0.0307 | 34.1841
17 | 1.5831 | 0.05675 | -0.0294 | 27.896
17.5 | 1.5402 | 0.06891 | -0.0318 | 22.3509
18 | 1.4883 | 0.08585 | -0.04 | 17.3361
18.5 | 1.4263 | 0.11009 | -0.0557 | 12.9558

## 91. Re 7M Mach 0.10 (1)
BIGFOIL.COM POLAR EXPORT
NACA66-409
NACA66-409 |  |  |  | Cl Max: | 1.051 | at alpha= | 7 | deg
JavaFoil+Calcfoil stall+Eppler ext transition |  |  |  | L/D Max: | 143.204 | at alpha= | 0.5 | deg
Re: | 7000000 |  |  | Cd Min: | 0.00296 | at alpha= | -0.5 | deg
Mach: | 0.1 |  |  | Cl=0 at alpha= | -3.5789 | deg
|  |  |  | @ Cl=0.1, Cd= | 0.0047117
|  |  |  | @ Cl=0.4, Cd= | 0.0029798
|  |  |  | @ Cl=0.6, Cd= | 0.08039
alpha (deg) | Cl | Cd | Cm | Cl/Cd
-15.5 | -0.244 | 0.11277 | -0.032 | -2.16
-15 | -0.262 | 0.10714 | -0.033 | -2.444
-14.5 | -0.281 | 0.10056 | -0.033 | -2.79
-14 | -0.3 | 0.09531 | -0.033 | -3.144
-13.5 | -0.319 | 0.09086 | -0.033 | -3.508
-13 | -0.337 | 0.08605 | -0.033 | -3.92
-12.5 | -0.355 | 0.0817 | -0.033 | -4.344
-12 | -0.371 | 0.07681 | -0.034 | -4.829
-11.5 | -0.385 | 0.07242 | -0.034 | -5.31
-11 | -0.395 | 0.06835 | -0.034 | -5.779
-10.5 | -0.398 | 0.06507 | -0.035 | -6.11
-10 | -0.394 | 0.06113 | -0.035 | -6.445
-9.5 | -0.387 | 0.05706 | -0.036 | -6.775
-9 | -0.375 | 0.05349 | -0.037 | -7.003
-8.5 | -0.358 | 0.05133 | -0.036 | -6.965
-8 | -0.337 | 0.04731 | -0.039 | -7.121
-7.5 | -0.312 | 0.04373 | -0.042 | -7.135
-7 | -0.348 | 0.00579 | -0.08 | -60.13
-6.5 | -0.307 | 0.00557 | -0.081 | -55.062
-6 | -0.261 | 0.00542 | -0.082 | -48.187
-5.5 | -0.212 | 0.00555 | -0.083 | -38.091
-5 | -0.159 | 0.00539 | -0.083 | -29.543
-4.5 | -0.105 | 0.00514 | -0.084 | -20.359
-4 | -0.048 | 0.00505 | -0.085 | -9.589
-3.5 | 0.009 | 0.00489 | -0.086 | 1.852
-3 | 0.067 | 0.00479 | -0.086 | 14.03
-2.5 | 0.126 | 0.00465 | -0.087 | 27.08
-2 | 0.185 | 0.00456 | -0.088 | 40.452
-1.5 | 0.243 | 0.00443 | -0.088 | 54.952
-1 | 0.303 | 0.00318 | -0.089 | 95.228
-0.5 | 0.361 | 0.00296 | -0.09 | 122.141
0 | 0.42 | 0.00299 | -0.09 | 140.708
0.5 | 0.479 | 0.00334 | -0.091 | 143.204
1 | 0.536 | 0.00381 | -0.092 | 140.512
1.5 | 0.593 | 0.00416 | -0.092 | 142.402
2 | 0.65 | 0.00457 | -0.093 | 142.168
2.5 | 0.706 | 0.00642 | -0.094 | 109.905
3 | 0.76 | 0.00663 | -0.094 | 114.577
3.5 | 0.811 | 0.00689 | -0.095 | 117.803
4 | 0.86 | 0.00712 | -0.096 | 120.888
4.5 | 0.905 | 0.00738 | -0.096 | 122.697
5 | 0.947 | 0.0077 | -0.097 | 123.002
5.5 | 0.983 | 0.00724 | -0.098 | 135.783
6 | 1.014 | 0.00751 | -0.098 | 135.073
6.5 | 1.039 | 0.00779 | -0.099 | 133.402
7 | 1.051 | 0.00812 | -0.099 | 129.315
7.5 | 1.049 | 0.00853 | -0.1 | 122.942
8 | 1.037 | 0.00881 | -0.1 | 117.642
8.5 | 1.014 | 0.01185 | -0.101 | 85.61
9 | 0.798 | 0.05401 | -0.054 | 14.777
9.5 | 0.765 | 0.05843 | -0.051 | 13.091
10 | 0.729 | 0.06228 | -0.051 | 11.711
10.5 | 0.69 | 0.06682 | -0.05 | 10.323
11 | 0.648 | 0.07063 | -0.051 | 9.18
11.5 | 0.606 | 0.07536 | -0.05 | 8.037
12 | 0.563 | 0.08039 | -0.05 | 7.006

## 92. Re 7M Mach 0.10 (2)
BIGFOIL.COM POLAR EXPORT
NACA66-409
NACA66-409 |  |  |  | Cl Max: | 1.6372 | at alpha= | 14 | deg
XFOIL ncrit=9 |  |  |  | L/D Max: | 140.882 | at alpha= | 0.5 | deg
Re: | 7000000 |  |  | Cd Min: | 0.09991 | at alpha= | 17.5 | deg
Mach: | 0.1 |  |  | Cl=0 at alpha= | -3.2627 | deg
|  |  |  | @ Cl=0.1, Cd= | 0.0048021
|  |  |  | @ Cl=0.4, Cd= | 0.0033077
|  |  |  | @ Cl=0.6, Cd= | 0.0059893
alpha (deg) | Cl | Cd | Cm | Cl/Cd
-12.5 | -0.9563 | 0.01823 | -0.0898 | -52.4575
-12 | -0.9183 | 0.01641 | -0.0879 | -55.9598
-11.5 | -0.8727 | 0.0155 | -0.0868 | -56.3032
-11 | -0.8339 | 0.0132 | -0.085 | -63.1742
-10.5 | -0.7912 | 0.01115 | -0.0835 | -70.9596
-10 | -0.742 | 0.01007 | -0.0829 | -73.6842
-9.5 | -0.6905 | 0.00934 | -0.0825 | -73.9293
-9 | -0.637 | 0.00889 | -0.0824 | -71.6535
-8.5 | -0.5825 | 0.00855 | -0.0825 | -68.1287
-8 | -0.5276 | 0.00831 | -0.0826 | -63.4898
-7.5 | -0.4739 | 0.0077 | -0.0826 | -61.5455
-7 | -0.4205 | 0.00697 | -0.0825 | -60.33
-6.5 | -0.3655 | 0.00656 | -0.0826 | -55.7165
-6 | -0.3097 | 0.00625 | -0.0829 | -49.552
-5.5 | -0.2535 | 0.00607 | -0.0833 | -41.7628
-5 | -0.197 | 0.00583 | -0.0837 | -33.7907
-4.5 | -0.1408 | 0.00549 | -0.084 | -25.6466
-4 | -0.084 | 0.00525 | -0.0845 | -16
-3.5 | -0.027 | 0.00512 | -0.085 | -5.2734
-3 | 0.0299 | 0.00492 | -0.0855 | 6.0772
-2.5 | 0.0867 | 0.00483 | -0.086 | 17.9503
-2 | 0.1438 | 0.00471 | -0.0865 | 30.5308
-1.5 | 0.2011 | 0.00461 | -0.0871 | 43.6226
-1 | 0.2582 | 0.00445 | -0.0877 | 58.0225
-0.5 | 0.3156 | 0.00398 | -0.0886 | 79.2965
0.5 | 0.4311 | 0.00306 | -0.0909 | 140.8824
1.5 | 0.5256 | 0.00498 | -0.0885 | 105.5422
2 | 0.5759 | 0.00572 | -0.0879 | 100.6818
2.5 | 0.6278 | 0.0063 | -0.0875 | 99.6508
3 | 0.683 | 0.00655 | -0.0876 | 104.2748
4 | 0.7928 | 0.00705 | -0.0878 | 112.4539
4.5 | 0.8467 | 0.00739 | -0.0877 | 114.5737
5 | 0.9012 | 0.00766 | -0.0878 | 117.6501
5.5 | 0.9543 | 0.00805 | -0.0875 | 118.5466
6 | 1.0077 | 0.00839 | -0.0874 | 120.1073
6.5 | 1.0605 | 0.00876 | -0.0871 | 121.0616
7 | 1.1119 | 0.00927 | -0.0866 | 119.9461
7.5 | 1.1639 | 0.00969 | -0.0862 | 120.1135
8.5 | 1.2628 | 0.01101 | -0.0844 | 114.6957
9 | 1.3122 | 0.0116 | -0.0836 | 113.1207
9.5 | 1.3614 | 0.01217 | -0.0827 | 111.8652
10 | 1.4081 | 0.01293 | -0.0814 | 108.9018
10.5 | 1.4523 | 0.01389 | -0.0797 | 104.5572
11 | 1.4922 | 0.01499 | -0.0771 | 99.5464
11.5 | 1.5244 | 0.01611 | -0.0729 | 94.6245
12 | 1.5624 | 0.01766 | -0.0704 | 88.4711
12.5 | 1.5961 | 0.01948 | -0.0672 | 81.9353
13 | 1.6186 | 0.02155 | -0.0621 | 75.109
13.5 | 1.6328 | 0.02398 | -0.0561 | 68.0901
14 | 1.6372 | 0.02727 | -0.0495 | 60.0367
14.5 | 1.6313 | 0.03149 | -0.0428 | 51.8037
15 | 1.6144 | 0.03691 | -0.0364 | 43.7388
15.5 | 1.5851 | 0.04401 | -0.0312 | 36.0168
16 | 1.5454 | 0.05319 | -0.0284 | 29.0543
16.5 | 1.5005 | 0.06463 | -0.0292 | 23.2168
17 | 1.4524 | 0.07947 | -0.0352 | 18.2761
17.5 | 1.3995 | 0.09991 | -0.0482 | 14.0076

## 93. Re 7M Mach 0.25 (1)
BIGFOIL.COM POLAR EXPORT
NACA66-409
NACA66-409 |  |  |  | Cl Max: | 1.032 | at alpha= | 6.5 | deg
JavaFoil+Calcfoil stall+Eppler ext transition |  |  |  | L/D Max: | 146.615 | at alpha= | 0.5 | deg
Re: | 7000000 |  |  | Cd Min: | 0.00296 | at alpha= | -0.5 | deg
Mach: | 0.25 |  |  | Cl=0 at alpha= | -3.5763 | deg
|  |  |  | @ Cl=0.1, Cd= | 0.0047373
|  |  |  | @ Cl=0.4, Cd= | 0.0785
|  |  |  | @ Cl=0.6, Cd= | 0.0785
alpha (deg) | Cl | Cd | Cm | Cl/Cd
-14 | -0.059 | 0.09407 | -0.036 | -0.626
-13.5 | -0.056 | 0.0892 | -0.036 | -0.629
-13 | -0.053 | 0.08666 | -0.036 | -0.615
-12.5 | -0.105 | 0.08313 | -0.035 | -1.265
-12 | -0.173 | 0.07892 | -0.035 | -2.195
-11.5 | -0.224 | 0.07417 | -0.036 | -3.019
-11 | -0.267 | 0.06923 | -0.036 | -3.855
-10.5 | -0.296 | 0.06543 | -0.036 | -4.529
-10 | -0.315 | 0.06127 | -0.036 | -5.146
-9.5 | -0.327 | 0.05817 | -0.036 | -5.625
-9 | -0.332 | 0.0551 | -0.037 | -6.024
-8.5 | -0.329 | 0.05201 | -0.037 | -6.323
-8 | -0.319 | 0.04812 | -0.039 | -6.626
-7.5 | -0.301 | 0.04557 | -0.039 | -6.607
-7 | -0.277 | 0.04221 | -0.041 | -6.572
-6.5 | -0.306 | 0.00566 | -0.083 | -54.055
-6 | -0.263 | 0.00543 | -0.084 | -48.45
-5.5 | -0.215 | 0.00528 | -0.085 | -40.634
-5 | -0.162 | 0.00508 | -0.086 | -31.952
-4.5 | -0.107 | 0.00525 | -0.086 | -20.373
-4 | -0.05 | 0.00507 | -0.087 | -9.78
-3.5 | 0.009 | 0.0049 | -0.088 | 1.898
-3 | 0.069 | 0.00482 | -0.089 | 14.333
-2.5 | 0.129 | 0.00466 | -0.089 | 27.693
-2 | 0.19 | 0.0045 | -0.09 | 42.131
-1.5 | 0.25 | 0.00445 | -0.091 | 56.185
-1 | 0.311 | 0.0032 | -0.092 | 97.283
-0.5 | 0.371 | 0.00296 | -0.092 | 125.424
0 | 0.432 | 0.00298 | -0.093 | 144.732
0.5 | 0.492 | 0.00335 | -0.094 | 146.615
1 | 0.55 | 0.00385 | -0.094 | 142.946
1.5 | 0.609 | 0.00422 | -0.095 | 144.37
2 | 0.667 | 0.0063 | -0.096 | 105.947
2.5 | 0.724 | 0.00653 | -0.096 | 110.956
3 | 0.78 | 0.00675 | -0.097 | 115.487
3.5 | 0.832 | 0.00701 | -0.098 | 118.615
4 | 0.88 | 0.00732 | -0.098 | 120.256
4.5 | 0.924 | 0.00755 | -0.099 | 122.387
5 | 0.962 | 0.0071 | -0.1 | 135.565
5.5 | 0.994 | 0.00741 | -0.1 | 134.201
6 | 1.018 | 0.00777 | -0.101 | 131.02
6.5 | 1.032 | 0.00804 | -0.101 | 128.44
7 | 1.028 | 0.00848 | -0.102 | 121.227
7.5 | 1.001 | 0.00886 | -0.103 | 113.01
8 | 0.775 | 0.04887 | -0.054 | 15.862
8.5 | 0.724 | 0.05377 | -0.051 | 13.463
9 | 0.661 | 0.05798 | -0.049 | 11.403
9.5 | 0.588 | 0.06163 | -0.049 | 9.546
10 | 0.507 | 0.06502 | -0.05 | 7.798
10.5 | 0.418 | 0.07022 | -0.049 | 5.959
11 | 0.323 | 0.07434 | -0.049 | 4.348
11.5 | 0.213 | 0.0785 | -0.051 | 2.719

## 94. Re 7M Mach 0.25 (2)
BIGFOIL.COM POLAR EXPORT
NACA66-409
NACA66-409 |  |  |  | Cl Max: | 1.4488 | at alpha= | 10.5 | deg
XFOIL ncrit=9 |  |  |  | L/D Max: | 146.667 | at alpha= | 0.5 | deg
Re: | 7000000 |  |  | Cd Min: | 0.20173 | at alpha= | 15.5 | deg
Mach: | 0.25 |  |  | Cl=0 at alpha= | -99 | deg
|  |  |  | @ Cl=0.1, Cd= | 0.00343
|  |  |  | @ Cl=0.4, Cd= | 0.003329
|  |  |  | @ Cl=0.6, Cd= | 0.0058135
alpha (deg) | Cl | Cd | Cm | Cl/Cd
0 | 0.385 | 0.00343 | -0.0924 | 112.2449
0.5 | 0.4444 | 0.00303 | -0.0935 | 146.6667
1 | 0.4893 | 0.00423 | -0.0916 | 115.6738
1.5 | 0.5399 | 0.00504 | -0.0907 | 107.123
2.5 | 0.6448 | 0.00639 | -0.0893 | 100.9077
3 | 0.7018 | 0.00664 | -0.0894 | 105.6928
4.5 | 0.8714 | 0.00752 | -0.0889 | 115.8777
5 | 0.9275 | 0.00786 | -0.0886 | 118.0025
5.5 | 0.9828 | 0.00829 | -0.088 | 118.5525
6 | 1.0386 | 0.00865 | -0.0875 | 120.0694
6.5 | 1.0923 | 0.00922 | -0.0865 | 118.4707
7 | 1.147 | 0.0097 | -0.0856 | 118.2474
7.5 | 1.1998 | 0.01037 | -0.0842 | 115.6991
8 | 1.25 | 0.01132 | -0.0822 | 110.424
8.5 | 1.3015 | 0.01213 | -0.0805 | 107.296
9 | 1.3497 | 0.01332 | -0.0781 | 101.3288
9.5 | 1.3941 | 0.01504 | -0.0749 | 92.6928
10 | 1.431 | 0.01798 | -0.0708 | 79.5884
10.5 | 1.4488 | 0.02382 | -0.0645 | 60.8228
11 | 1.3886 | 0.03752 | -0.0495 | 37.0096
11.5 | 1.3271 | 0.04656 | -0.0366 | 28.503
12 | 1.265 | 0.05653 | -0.0294 | 22.3775
12.5 | 1.2142 | 0.06712 | -0.0282 | 18.09
13 | 1.1733 | 0.07891 | -0.032 | 14.8688
13.5 | 1.1415 | 0.0928 | -0.0409 | 12.3006
14 | 1.1137 | 0.11521 | -0.0573 | 9.6667
14.5 | 1.0744 | 0.13812 | -0.0716 | 7.7787
15.5 | 0.9654 | 0.20173 | -0.1061 | 4.7856

## 95. Re 7M Mach 0.50 (1)
BIGFOIL.COM POLAR EXPORT
NACA66-409
NACA66-409 |  |  |  | Cl Max: | 1.226 | at alpha= | 20 | deg
JavaFoil+Calcfoil stall+Eppler ext transition |  |  |  | L/D Max: | 160.436 | at alpha= | 0 | deg
Re: | 7000000 |  |  | Cd Min: | 0.00299 | at alpha= | -0.5 | deg
Mach: | 0.5 |  |  | Cl=0 at alpha= | -3.5781 | deg
|  |  |  | @ Cl=0.1, Cd= | 0.0044488
|  |  |  | @ Cl=0.4, Cd= | 0.0032385
|  |  |  | @ Cl=0.6, Cd= | 0.0038708
alpha (deg) | Cl | Cd | Cm | Cl/Cd
-20 | -0.872 | 0.15226 | -0.04 | -5.725
-19.5 | -0.846 | 0.14645 | -0.04 | -5.776
-19 | -0.821 | 0.14446 | -0.042 | -5.684
-18.5 | -0.794 | 0.1385 | -0.041 | -5.734
-18 | -0.765 | 0.14522 | -0.039 | -5.268
-17.5 | -0.741 | 0.12436 | -0.041 | -5.958
-17 | -0.715 | 0.11753 | -0.042 | -6.085
-16.5 | -0.689 | 0.10999 | -0.043 | -6.265
-16 | -0.661 | 0.11816 | -0.041 | -5.598
-15.5 | -0.635 | 0.10985 | -0.041 | -5.779
-15 | -0.609 | 0.10114 | -0.043 | -6.022
-14.5 | -0.584 | 0.09421 | -0.044 | -6.195
-14 | -0.559 | 0.08582 | -0.047 | -6.516
-13.5 | -0.528 | 0.11083 | -0.041 | -4.764
-13 | -0.512 | 0.07059 | -0.053 | -7.249
-12.5 | -0.475 | 0.08725 | -0.041 | -5.445
-12 | -0.449 | 0.07825 | -0.042 | -5.736
-11.5 | -0.423 | 0.07202 | -0.043 | -5.868
-11 | -0.397 | 0.06656 | -0.046 | -5.963
-10.5 | -0.372 | 0.05943 | -0.05 | -6.268
-10 | -0.414 | 0.01056 | -0.085 | -39.177
-9.5 | -0.386 | 0.00937 | -0.087 | -41.18
-9 | -0.289 | 0.06087 | -0.041 | -4.744
-8.5 | -0.262 | 0.0546 | -0.042 | -4.801
-8 | -0.236 | 0.04917 | -0.043 | -4.795
-7.5 | -0.209 | 0.04523 | -0.046 | -4.631
-7 | -0.184 | 0.04089 | -0.052 | -4.495
-6.5 | -0.156 | 0.04173 | -0.044 | -3.733
-6 | -0.129 | 0.04007 | -0.043 | -3.218
-5.5 | -0.152 | 0.03807 | -0.043 | -4
-5 | -0.134 | 0.03511 | -0.046 | -3.819
-4.5 | -0.115 | 0.0051 | -0.097 | -22.489
-4 | -0.054 | 0.00488 | -0.097 | -11.137
-3.5 | 0.01 | 0.00468 | -0.098 | 2.2
-3 | 0.077 | 0.00449 | -0.099 | 17.112
-2.5 | 0.144 | 0.00437 | -0.1 | 32.919
-2 | 0.212 | 0.00427 | -0.101 | 49.56
-1.5 | 0.279 | 0.00418 | -0.102 | 66.87
-1 | 0.348 | 0.0041 | -0.102 | 84.698
-0.5 | 0.415 | 0.00299 | -0.103 | 138.85
0 | 0.483 | 0.00301 | -0.104 | 160.436
0.5 | 0.55 | 0.00344 | -0.105 | 159.973
1 | 0.615 | 0.004 | -0.105 | 153.634
1.5 | 0.68 | 0.00447 | -0.106 | 152.129
2 | 0.744 | 0.00673 | -0.107 | 110.478
2.5 | 0.806 | 0.00626 | -0.108 | 128.681
3 | 0.864 | 0.00658 | -0.108 | 131.329
3.5 | 0.914 | 0.00686 | -0.109 | 133.305
4 | 0.952 | 0.00717 | -0.11 | 132.636
4.5 | 0.967 | 0.00765 | -0.111 | 126.395
5 | 0.932 | 0.00811 | -0.111 | 115.023
5.5 | 0.594 | 0.01107 | -0.112 | 53.637
6 | 0.505 | 0.04195 | -0.051 | 12.037
6.5 | 0.658 | 0.0119 | -0.113 | 55.28
7 | 0.689 | 0.01265 | -0.114 | 54.492
7.5 | 0.585 | 0.04858 | -0.058 | 12.032
8 | 0.608 | 0.05572 | -0.053 | 10.918
8.5 | 0.783 | 0.01412 | -0.116 | 55.483
9 | 0.814 | 0.01507 | -0.116 | 53.985
9.5 | 0.841 | 0.01637 | -0.116 | 51.388
10 | 0.716 | 0.06366 | -0.066 | 11.252
10.5 | 0.738 | 0.0731 | -0.059 | 10.093
11 | 0.932 | 0.01804 | -0.118 | 51.653
11.5 | 0.944 | 0.02169 | -0.116 | 43.536
12 | 0.828 | 0.07289 | -0.077 | 11.364
12.5 | 0.843 | 0.08534 | -0.067 | 9.882
13 | 0.869 | 0.09212 | -0.068 | 9.43
13.5 | 0.894 | 0.08913 | -0.069 | 10.035
14 | 0.918 | 0.09645 | -0.068 | 9.523
14.5 | 0.943 | 0.10518 | -0.068 | 8.97
15 | 0.973 | 0.10752 | -0.074 | 9.052
15.5 | 0.993 | 0.11119 | -0.069 | 8.933
16 | 1.018 | 0.11684 | -0.07 | 8.713
16.5 | 1.046 | 0.11916 | -0.074 | 8.782
17 | 1.077 | 0.12233 | -0.078 | 8.806
17.5 | 1.102 | 0.13231 | -0.079 | 8.325
18 | 1.119 | 0.134 | -0.074 | 8.353
18.5 | 1.146 | 0.13777 | -0.077 | 8.32
19 | 1.177 | 0.14001 | -0.081 | 8.41
19.5 | 1.212 | 0.13917 | -0.086 | 8.709
20 | 1.226 | 0.15828 | -0.082 | 7.745

## 96. Re 7M Mach 0.50 (2)
BIGFOIL.COM POLAR EXPORT
NACA66-409
NACA66-409 |  |  |  | Cl Max: | 1.2156 | at alpha= | 20 | deg
XFOIL ncrit=9 |  |  |  | L/D Max: | 166.678 | at alpha= | 0.5 | deg
Re: | 7000000 |  |  | Cd Min: | 0.31897 | at alpha= | 20 | deg
Mach: | 0.5 |  |  | Cl=0 at alpha= | -3.1997 | deg
|  |  |  | @ Cl=0.1, Cd= | 0.0049611
|  |  |  | @ Cl=0.4, Cd= | 0.0038963
|  |  |  | @ Cl=0.6, Cd= | 0.005338
alpha (deg) | Cl | Cd | Cm | Cl/Cd
-20 | -0.7191 | 0.26294 | 0.0271 | -2.7348
-19.5 | -0.6976 | 0.25459 | 0.0221 | -2.7401
-19 | -0.6765 | 0.24648 | 0.0174 | -2.7446
-18.5 | -0.6551 | 0.23822 | 0.0127 | -2.75
-18 | -0.6344 | 0.23019 | 0.0082 | -2.756
-17.5 | -0.6138 | 0.2221 | 0.0037 | -2.7636
-17 | -0.594 | 0.21395 | -0.0005 | -2.7763
-16.5 | -0.5744 | 0.20594 | -0.0047 | -2.7892
-16 | -0.5573 | 0.19699 | -0.0088 | -2.8291
-15.5 | -0.539 | 0.18874 | -0.0128 | -2.8558
-15 | -0.5217 | 0.18028 | -0.0166 | -2.8938
-14.5 | -0.5029 | 0.17377 | -0.02 | -2.8941
-14 | -0.4867 | 0.16575 | -0.0235 | -2.9363
-13.5 | -0.471 | 0.15794 | -0.0266 | -2.9821
-13 | -0.4574 | 0.14998 | -0.0298 | -3.0497
-12.5 | -0.4443 | 0.14223 | -0.0327 | -3.1238
-12 | -0.4246 | 0.13343 | -0.0383 | -3.1822
-11.5 | -0.4101 | 0.12493 | -0.0424 | -3.2826
-11 | -0.3862 | 0.11541 | -0.0504 | -3.3463
-9 | -0.2552 | 0.07478 | -0.0983 | -3.4127
-8.5 | -0.2531 | 0.06751 | -0.1014 | -3.7491
-8 | -0.2578 | 0.05902 | -0.1062 | -4.368
-7.5 | -0.2692 | 0.05073 | -0.1131 | -5.3065
-7 | -0.2909 | 0.04345 | -0.1131 | -6.6951
-6.5 | -0.2922 | 0.03575 | -0.1125 | -8.1734
-6 | -0.2838 | 0.02755 | -0.1101 | -10.3013
-5.5 | -0.264 | 0.01911 | -0.1063 | -13.8148
-5 | -0.2224 | 0.01285 | -0.1033 | -17.3074
-4.5 | -0.1742 | 0.00723 | -0.1004 | -24.0941
-4 | -0.1093 | 0.00596 | -0.0992 | -18.3389
-3.5 | -0.0412 | 0.00552 | -0.0987 | -7.4638
-3 | 0.0274 | 0.00521 | -0.0986 | 5.2591
-2.5 | 0.0954 | 0.00497 | -0.0989 | 19.1952
-2 | 0.1628 | 0.00484 | -0.0992 | 33.6364
-1.5 | 0.2298 | 0.0047 | -0.0997 | 48.8936
-1 | 0.297 | 0.00459 | -0.1003 | 64.7059
-0.5 | 0.364 | 0.00421 | -0.1012 | 86.4608
0.5 | 0.5017 | 0.00301 | -0.1047 | 166.6777
1 | 0.5486 | 0.00431 | -0.1015 | 127.2854
1.5 | 0.6006 | 0.00535 | -0.0994 | 112.2617
2 | 0.6541 | 0.00635 | -0.0973 | 103.0079
3 | 0.781 | 0.00711 | -0.0958 | 109.8453
3.5 | 0.8459 | 0.00743 | -0.0949 | 113.8493
4 | 0.9099 | 0.00787 | -0.0934 | 115.6163
4.5 | 0.9744 | 0.00833 | -0.0916 | 116.9748
5 | 1.0361 | 0.00906 | -0.0886 | 114.3598
5.5 | 1.0916 | 0.01031 | -0.0839 | 105.8778
6 | 1.1262 | 0.01544 | -0.076 | 72.9404
6.5 | 1.1512 | 0.02509 | -0.0682 | 45.8828
7 | 1.1529 | 0.03322 | -0.0586 | 34.705
7.5 | 1.1358 | 0.0408 | -0.0487 | 27.8382
8 | 1.0956 | 0.04721 | -0.038 | 23.2069
8.5 | 1.0536 | 0.05557 | -0.033 | 18.9599
9 | 1.0149 | 0.06577 | -0.0337 | 15.431
9.5 | 0.9805 | 0.07873 | -0.0405 | 12.454
10 | 0.9607 | 0.09624 | -0.0545 | 9.9823
10.5 | 0.9417 | 0.10945 | -0.0608 | 8.6039
11 | 0.9338 | 0.12363 | -0.0695 | 7.5532
11.5 | 0.9302 | 0.13725 | -0.0774 | 6.7774
12 | 0.9315 | 0.15042 | -0.085 | 6.1927
12.5 | 0.9374 | 0.16289 | -0.0921 | 5.7548
13 | 0.9469 | 0.17491 | -0.0988 | 5.4136
13.5 | 0.9592 | 0.18658 | -0.1054 | 5.141
14 | 0.9739 | 0.19764 | -0.1117 | 4.9276
14.5 | 0.9909 | 0.20828 | -0.1179 | 4.7575
15 | 1.0092 | 0.2186 | -0.124 | 4.6167
15.5 | 1.0293 | 0.22791 | -0.1297 | 4.5163
16 | 1.0484 | 0.2383 | -0.1359 | 4.3995
16.5 | 1.0682 | 0.2487 | -0.142 | 4.2951
17 | 1.0884 | 0.2594 | -0.1482 | 4.1958
17.5 | 1.1089 | 0.26964 | -0.1544 | 4.1125
18 | 1.1303 | 0.27899 | -0.1603 | 4.0514
18.5 | 1.1515 | 0.2888 | -0.1663 | 3.9872
19 | 1.1723 | 0.29969 | -0.1728 | 3.9117
19.5 | 1.1939 | 0.30937 | -0.1789 | 3.8591
20 | 1.2156 | 0.31897 | -0.1849 | 3.811

## 97. Re 8M Mach 0.00 (1)
BIGFOIL.COM POLAR EXPORT
NACA66-409
NACA66-409 |  |  |  | Cl Max: | 1.054 | at alpha= | 7.5 | deg
JavaFoil+Calcfoil stall+Eppler ext transition |  |  |  | L/D Max: | 139.208 | at alpha= | 5.5 | deg
Re: | 8000000 |  |  | Cd Min: | 0.00295 | at alpha= | -0.5 | deg
Mach: | 0 |  |  | Cl=0 at alpha= | -3.5789 | deg
|  |  |  | @ Cl=0.1, Cd= | 0.0045945
|  |  |  | @ Cl=0.4, Cd= | 0.0031776
|  |  |  | @ Cl=0.6, Cd= | 0.08239
alpha (deg) | Cl | Cd | Cm | Cl/Cd
-16 | -0.266 | 0.11537 | -0.032 | -2.308
-15.5 | -0.282 | 0.11114 | -0.032 | -2.538
-15 | -0.299 | 0.10498 | -0.033 | -2.845
-14.5 | -0.315 | 0.0987 | -0.033 | -3.195
-14 | -0.332 | 0.09466 | -0.033 | -3.508
-13.5 | -0.348 | 0.08984 | -0.033 | -3.879
-13 | -0.364 | 0.08514 | -0.033 | -4.278
-12.5 | -0.379 | 0.08083 | -0.033 | -4.685
-12 | -0.392 | 0.0764 | -0.034 | -5.125
-11.5 | -0.402 | 0.07188 | -0.034 | -5.592
-11 | -0.409 | 0.06808 | -0.035 | -6.012
-10.5 | -0.409 | 0.06363 | -0.035 | -6.43
-10 | -0.403 | 0.06092 | -0.035 | -6.615
-9.5 | -0.394 | 0.05609 | -0.037 | -7.017
-9 | -0.38 | 0.05285 | -0.038 | -7.185
-8.5 | -0.361 | 0.05074 | -0.037 | -7.114
-8 | -0.34 | 0.04608 | -0.042 | -7.374
-7.5 | -0.315 | 0.0413 | -0.047 | -7.639
-7 | -0.349 | 0.00569 | -0.08 | -61.328
-6.5 | -0.307 | 0.00547 | -0.081 | -56.069
-6 | -0.26 | 0.0057 | -0.082 | -45.709
-5.5 | -0.211 | 0.00546 | -0.082 | -38.602
-5 | -0.159 | 0.00523 | -0.083 | -30.336
-4.5 | -0.104 | 0.00505 | -0.084 | -20.627
-4 | -0.048 | 0.00488 | -0.084 | -9.868
-3.5 | 0.009 | 0.0048 | -0.085 | 1.878
-3 | 0.067 | 0.00464 | -0.086 | 14.422
-2.5 | 0.125 | 0.00456 | -0.087 | 27.442
-2 | 0.184 | 0.00443 | -0.087 | 41.458
-1.5 | 0.242 | 0.00437 | -0.088 | 55.41
-1 | 0.301 | 0.0033 | -0.089 | 91.366
-0.5 | 0.36 | 0.00295 | -0.089 | 121.716
0 | 0.418 | 0.00328 | -0.09 | 127.396
0.5 | 0.476 | 0.00368 | -0.091 | 129.509
1 | 0.533 | 0.00399 | -0.091 | 133.61
1.5 | 0.59 | 0.00432 | -0.092 | 136.459
2 | 0.647 | 0.00467 | -0.093 | 138.568
2.5 | 0.702 | 0.00627 | -0.093 | 111.912
3 | 0.756 | 0.0065 | -0.094 | 116.436
3.5 | 0.808 | 0.00672 | -0.095 | 120.113
4 | 0.857 | 0.00696 | -0.095 | 123.122
4.5 | 0.902 | 0.00719 | -0.096 | 125.361
5 | 0.944 | 0.00751 | -0.096 | 125.562
5.5 | 0.98 | 0.00704 | -0.097 | 139.208
6 | 1.012 | 0.0073 | -0.098 | 138.764
6.5 | 1.039 | 0.00755 | -0.098 | 137.624
7 | 1.053 | 0.00788 | -0.099 | 133.672
7.5 | 1.054 | 0.00827 | -0.099 | 127.499
8 | 1.046 | 0.00859 | -0.1 | 121.8
8.5 | 1.028 | 0.01153 | -0.101 | 89.155
9 | 1.001 | 0.01214 | -0.101 | 82.467
9.5 | 0.787 | 0.05693 | -0.054 | 13.831
10 | 0.756 | 0.06069 | -0.054 | 12.457
10.5 | 0.72 | 0.06534 | -0.052 | 11.025
11 | 0.682 | 0.07161 | -0.049 | 9.525
11.5 | 0.645 | 0.07474 | -0.051 | 8.628
12 | 0.607 | 0.07906 | -0.051 | 7.674
12.5 | 0.569 | 0.08239 | -0.052 | 6.906

## 98. Re 8M Mach 0.00 (2)
BIGFOIL.COM POLAR EXPORT
NACA66-409
NACA66-409 |  |  |  | Cl Max: | 1.6605 | at alpha= | 14.5 | deg
XFOIL ncrit=9 |  |  |  | L/D Max: | 124.535 | at alpha= | 6.5 | deg
Re: | 8000000 |  |  | Cd Min: | 0.0783 | at alpha= | 17.5 | deg
Mach: | 0 |  |  | Cl=0 at alpha= | -3.2659 | deg
|  |  |  | @ Cl=0.1, Cd= | 0.0046868
|  |  |  | @ Cl=0.4, Cd= | 0.0034636
|  |  |  | @ Cl=0.6, Cd= | 0.0056873
alpha (deg) | Cl | Cd | Cm | Cl/Cd
-16.5 | -1.2271 | 0.03526 | -0.0845 | -34.8015
-16 | -1.2592 | 0.02962 | -0.0806 | -42.5118
-15 | -1.2251 | 0.02181 | -0.0782 | -56.1715
-14.5 | -1.1818 | 0.01993 | -0.0788 | -59.2975
-14 | -1.1234 | 0.01831 | -0.082 | -61.3545
-13.5 | -1.0635 | 0.01669 | -0.0854 | -63.7208
-13 | -1.0107 | 0.0161 | -0.0862 | -62.7764
-12.5 | -0.9714 | 0.01459 | -0.0846 | -66.5798
-12 | -0.927 | 0.01357 | -0.0836 | -68.3125
-11.5 | -0.8795 | 0.01286 | -0.083 | -68.3904
-11 | -0.8336 | 0.01167 | -0.0822 | -71.431
-10.5 | -0.788 | 0.01021 | -0.0813 | -77.1792
-9.5 | -0.6866 | 0.00872 | -0.0808 | -78.7385
-9 | -0.6333 | 0.00836 | -0.081 | -75.7536
-8.5 | -0.5795 | 0.00807 | -0.0811 | -71.8092
-8 | -0.5248 | 0.00781 | -0.0815 | -67.1959
-7.5 | -0.4706 | 0.00749 | -0.0817 | -62.8304
-7 | -0.4176 | 0.00673 | -0.0817 | -62.0505
-6.5 | -0.3631 | 0.00629 | -0.0819 | -57.7266
-6 | -0.3076 | 0.00601 | -0.0823 | -51.1814
-5.5 | -0.2517 | 0.00585 | -0.0827 | -43.0256
-5 | -0.1953 | 0.00572 | -0.0832 | -34.1434
-4.5 | -0.1396 | 0.00535 | -0.0836 | -26.0935
-4 | -0.083 | 0.00511 | -0.0841 | -16.2427
-3.5 | -0.0265 | 0.00498 | -0.0846 | -5.3213
-3 | 0.0301 | 0.00481 | -0.0852 | 6.2578
-2 | 0.1436 | 0.00461 | -0.0862 | 31.1497
-1.5 | 0.2003 | 0.00452 | -0.0867 | 44.3142
-1 | 0.2573 | 0.00438 | -0.0874 | 58.7443
-0.5 | 0.3145 | 0.00398 | -0.0882 | 79.0201
0 | 0.3724 | 0.00349 | -0.0894 | 106.7049
0.5 | 0.4246 | 0.00344 | -0.0897 | 123.4302
1 | 0.4721 | 0.00436 | -0.0887 | 108.2798
1.5 | 0.5228 | 0.00502 | -0.0882 | 104.1434
3 | 0.6813 | 0.00639 | -0.0876 | 106.6197
3.5 | 0.7359 | 0.00666 | -0.0878 | 110.4955
4 | 0.7906 | 0.00688 | -0.088 | 114.9128
5 | 0.8985 | 0.00746 | -0.088 | 120.4424
5.5 | 0.9514 | 0.00784 | -0.0879 | 121.352
6.5 | 1.0573 | 0.00849 | -0.0877 | 124.5347
7 | 1.1086 | 0.00897 | -0.0873 | 123.5897
7.5 | 1.1603 | 0.00936 | -0.087 | 123.9637
8 | 1.2104 | 0.0099 | -0.0865 | 122.2626
8.5 | 1.2591 | 0.01058 | -0.0856 | 119.0076
9 | 1.3087 | 0.01109 | -0.0851 | 118.0072
9.5 | 1.3578 | 0.01161 | -0.0845 | 116.9509
10 | 1.4053 | 0.01225 | -0.0836 | 114.7184
10.5 | 1.4497 | 0.01317 | -0.0821 | 110.0759
11 | 1.4918 | 0.01421 | -0.0802 | 104.9824
12 | 1.5625 | 0.01647 | -0.0739 | 94.8695
12.5 | 1.5986 | 0.01802 | -0.0714 | 88.7125
13 | 1.6295 | 0.01984 | -0.0681 | 82.1321
13.5 | 1.6483 | 0.02182 | -0.0626 | 75.5408
14 | 1.6582 | 0.02442 | -0.0564 | 67.9034
14.5 | 1.6605 | 0.0277 | -0.0499 | 59.9458
15 | 1.653 | 0.03192 | -0.0433 | 51.7857
15.5 | 1.6341 | 0.03745 | -0.0371 | 43.6342
16 | 1.611 | 0.04389 | -0.0326 | 36.7054
16.5 | 1.5703 | 0.05319 | -0.0299 | 29.5225
17 | 1.5485 | 0.0615 | -0.0301 | 25.1789
17.5 | 1.4858 | 0.0783 | -0.0362 | 18.9757

## 99. Re 8M Mach 0.10 (1)
BIGFOIL.COM POLAR EXPORT
NACA66-409
NACA66-409 |  |  |  | Cl Max: | 1.051 | at alpha= | 7 | deg
JavaFoil+Calcfoil stall+Eppler ext transition |  |  |  | L/D Max: | 139.399 | at alpha= | 5.5 | deg
Re: | 8000000 |  |  | Cd Min: | 0.00294 | at alpha= | -0.5 | deg
Mach: | 0.1 |  |  | Cl=0 at alpha= | -3.5789 | deg
|  |  |  | @ Cl=0.1, Cd= | 0.0046005
|  |  |  | @ Cl=0.4, Cd= | 0.0031648
|  |  |  | @ Cl=0.6, Cd= | 0.07929
alpha (deg) | Cl | Cd | Cm | Cl/Cd
-15.5 | -0.244 | 0.11297 | -0.032 | -2.156
-15 | -0.262 | 0.10445 | -0.033 | -2.507
-14.5 | -0.281 | 0.09955 | -0.033 | -2.82
-14 | -0.3 | 0.09508 | -0.033 | -3.152
-13.5 | -0.319 | 0.09025 | -0.033 | -3.532
-13 | -0.337 | 0.08544 | -0.034 | -3.949
-12.5 | -0.355 | 0.08144 | -0.034 | -4.359
-12 | -0.371 | 0.07698 | -0.034 | -4.818
-11.5 | -0.385 | 0.07208 | -0.034 | -5.336
-11 | -0.395 | 0.06803 | -0.035 | -5.806
-10.5 | -0.398 | 0.06462 | -0.035 | -6.154
-10 | -0.394 | 0.06123 | -0.035 | -6.436
-9.5 | -0.387 | 0.05649 | -0.037 | -6.847
-9 | -0.375 | 0.05294 | -0.038 | -7.079
-8.5 | -0.358 | 0.05095 | -0.037 | -7.018
-8 | -0.337 | 0.04664 | -0.04 | -7.233
-7.5 | -0.313 | 0.04306 | -0.044 | -7.264
-7 | -0.348 | 0.00572 | -0.08 | -60.847
-6.5 | -0.307 | 0.00545 | -0.081 | -56.343
-6 | -0.261 | 0.00567 | -0.082 | -46.002
-5.5 | -0.212 | 0.00544 | -0.083 | -38.901
-5 | -0.159 | 0.00528 | -0.083 | -30.166
-4.5 | -0.105 | 0.00503 | -0.084 | -20.797
-4 | -0.048 | 0.00494 | -0.085 | -9.803
-3.5 | 0.009 | 0.00478 | -0.086 | 1.895
-3 | 0.067 | 0.00469 | -0.086 | 14.353
-2.5 | 0.126 | 0.00453 | -0.087 | 27.746
-2 | 0.185 | 0.00447 | -0.088 | 41.256
-1.5 | 0.243 | 0.00435 | -0.088 | 55.895
-1 | 0.303 | 0.00332 | -0.089 | 91.182
-0.5 | 0.361 | 0.00294 | -0.09 | 122.851
0 | 0.42 | 0.00328 | -0.09 | 128.239
0.5 | 0.479 | 0.00367 | -0.091 | 130.583
1 | 0.536 | 0.004 | -0.092 | 133.912
1.5 | 0.593 | 0.00432 | -0.092 | 137.159
2 | 0.65 | 0.00469 | -0.093 | 138.502
2.5 | 0.706 | 0.00628 | -0.094 | 112.271
3 | 0.76 | 0.00653 | -0.094 | 116.304
3.5 | 0.811 | 0.00674 | -0.095 | 120.427
4 | 0.86 | 0.00701 | -0.096 | 122.762
4.5 | 0.906 | 0.00721 | -0.096 | 125.543
5 | 0.947 | 0.00752 | -0.097 | 125.862
5.5 | 0.983 | 0.00705 | -0.098 | 139.399
6 | 1.014 | 0.00736 | -0.098 | 137.686
6.5 | 1.039 | 0.00762 | -0.099 | 136.261
7 | 1.051 | 0.00792 | -0.099 | 132.712
7.5 | 1.049 | 0.00835 | -0.1 | 125.624
8 | 1.037 | 0.00863 | -0.1 | 120.168
8.5 | 1.014 | 0.01161 | -0.101 | 87.382
9 | 0.805 | 0.05106 | -0.061 | 15.758
9.5 | 0.766 | 0.05798 | -0.053 | 13.212
10 | 0.73 | 0.06178 | -0.052 | 11.819
10.5 | 0.69 | 0.06641 | -0.051 | 10.392
11 | 0.649 | 0.07048 | -0.052 | 9.205
11.5 | 0.606 | 0.0748 | -0.05 | 8.098
12 | 0.563 | 0.07929 | -0.051 | 7.107

## 100. Re 8M Mach 0.10 (2)
BIGFOIL.COM POLAR EXPORT
NACA66-409
NACA66-409 |  |  |  | Cl Max: | 1.63 | at alpha= | 13.5 | deg
XFOIL ncrit=9 |  |  |  | L/D Max: | 124.854 | at alpha= | 0.5 | deg
Re: | 8000000 |  |  | Cd Min: | 0.22683 | at alpha= | -19 | deg
Mach: | 0.1 |  |  | Cl=0 at alpha= | -3.2643 | deg
|  |  |  | @ Cl=0.1, Cd= | 0.0046897
|  |  |  | @ Cl=0.4, Cd= | 0.0034559
|  |  |  | @ Cl=0.6, Cd= | 0.0056812
alpha (deg) | Cl | Cd | Cm | Cl/Cd
-19 | -0.6314 | 0.22683 | 0.0154 | -2.7836
-18.5 | -0.6155 | 0.21993 | 0.0116 | -2.7986
-18 | -0.5998 | 0.21313 | 0.0079 | -2.8142
-17.5 | -0.5845 | 0.2061 | 0.0043 | -2.836
-17 | -0.5727 | 0.19745 | 0.0006 | -2.9005
-16.5 | -0.3909 | 0.16057 | -0.0207 | -2.4345
-16 | -0.3785 | 0.15629 | -0.0241 | -2.4218
-14 | -1.1191 | 0.02358 | -0.0836 | -47.4597
-13 | -1.0067 | 0.01849 | -0.0902 | -54.4456
-12.5 | -0.9738 | 0.01606 | -0.0879 | -60.6351
-12 | -0.9314 | 0.01472 | -0.0864 | -63.2745
-11.5 | -0.8841 | 0.01387 | -0.0855 | -63.7419
-10.5 | -0.7926 | 0.01104 | -0.0834 | -71.7935
-10 | -0.7441 | 0.00981 | -0.0826 | -75.8512
-9.5 | -0.6927 | 0.00896 | -0.0822 | -77.3103
-9 | -0.6391 | 0.00849 | -0.0821 | -75.2768
-8.5 | -0.5847 | 0.00816 | -0.0822 | -71.6544
-8 | -0.5294 | 0.00789 | -0.0824 | -67.0976
-7.5 | -0.4744 | 0.00759 | -0.0825 | -62.5033
-7 | -0.4209 | 0.00684 | -0.0824 | -61.5351
-6.5 | -0.366 | 0.00635 | -0.0826 | -57.6378
-6 | -0.3101 | 0.00605 | -0.0829 | -51.2562
-5.5 | -0.2537 | 0.00586 | -0.0833 | -43.2935
-5 | -0.197 | 0.00574 | -0.0837 | -34.3206
-4.5 | -0.1407 | 0.00537 | -0.0841 | -26.2011
-4 | -0.0838 | 0.00512 | -0.0846 | -16.3672
-3 | 0.0301 | 0.00482 | -0.0856 | 6.2448
-2.5 | 0.0871 | 0.00471 | -0.0861 | 18.4926
-2 | 0.1442 | 0.00462 | -0.0866 | 31.2121
-1.5 | 0.2013 | 0.00452 | -0.0872 | 44.5354
-1 | 0.2586 | 0.00439 | -0.0878 | 58.9066
-0.5 | 0.3161 | 0.00398 | -0.0887 | 79.4221
0 | 0.3744 | 0.00349 | -0.0899 | 107.2779
0.5 | 0.427 | 0.00342 | -0.0902 | 124.8538
1 | 0.4745 | 0.00436 | -0.0891 | 108.8303
1.5 | 0.5254 | 0.00504 | -0.0886 | 104.246
3 | 0.6848 | 0.00641 | -0.088 | 106.8331
3.5 | 0.7397 | 0.00667 | -0.0881 | 110.8996
4 | 0.7948 | 0.0069 | -0.0882 | 115.1884
5 | 0.9034 | 0.00749 | -0.0882 | 120.6142
5.5 | 0.9566 | 0.00788 | -0.088 | 121.3959
6 | 1.0104 | 0.00818 | -0.0879 | 123.5208
6.5 | 1.0633 | 0.00856 | -0.0877 | 124.2173
7 | 1.1151 | 0.00903 | -0.0872 | 123.4884
7.5 | 1.1671 | 0.00945 | -0.0868 | 123.5026
8 | 1.2173 | 0.01005 | -0.0861 | 121.1244
9 | 1.3169 | 0.01123 | -0.0845 | 117.2663
9.5 | 1.3661 | 0.01182 | -0.0836 | 115.5753
10.5 | 1.4573 | 0.01364 | -0.0806 | 106.8402
11 | 1.4991 | 0.0148 | -0.0784 | 101.2905
11.5 | 1.5295 | 0.0159 | -0.0738 | 96.195
12 | 1.5672 | 0.01754 | -0.0712 | 89.3501
12.5 | 1.5999 | 0.01954 | -0.0679 | 81.8782
13 | 1.6214 | 0.02193 | -0.0628 | 73.9352
13.5 | 1.63 | 0.02474 | -0.0559 | 65.8852
14 | 1.6245 | 0.02881 | -0.0482 | 56.3867
14.5 | 1.6062 | 0.0341 | -0.0405 | 47.1026
15 | 1.5758 | 0.04093 | -0.0339 | 38.4999
15.5 | 1.5347 | 0.04971 | -0.0296 | 30.8731
16 | 1.4863 | 0.06084 | -0.0289 | 24.4297
16.5 | 1.4427 | 0.0737 | -0.0327 | 19.5753
17 | 1.3955 | 0.09105 | -0.0426 | 15.3267
17.5 | 1.3447 | 0.11543 | -0.0594 | 11.6495

## 101. Re 8M Mach 0.25 (1)
BIGFOIL.COM POLAR EXPORT
NACA66-409
NACA66-409 |  |  |  | Cl Max: | 1.032 | at alpha= | 6.5 | deg
JavaFoil+Calcfoil stall+Eppler ext transition |  |  |  | L/D Max: | 139.028 | at alpha= | 1.5 | deg
Re: | 8000000 |  |  | Cd Min: | 0.00295 | at alpha= | -0.5 | deg
Mach: | 0.25 |  |  | Cl=0 at alpha= | -3.5763 | deg
|  |  |  | @ Cl=0.1, Cd= | 0.0046273
|  |  |  | @ Cl=0.4, Cd= | 0.07683
|  |  |  | @ Cl=0.6, Cd= | 0.07683
alpha (deg) | Cl | Cd | Cm | Cl/Cd
-14 | -0.059 | 0.09339 | -0.036 | -0.631
-13.5 | -0.056 | 0.0885 | -0.036 | -0.634
-13 | -0.053 | 0.087 | -0.035 | -0.612
-12.5 | -0.105 | 0.08309 | -0.035 | -1.266
-12 | -0.173 | 0.07866 | -0.035 | -2.203
-11.5 | -0.224 | 0.07312 | -0.036 | -3.063
-11 | -0.267 | 0.06889 | -0.037 | -3.876
-10.5 | -0.296 | 0.06484 | -0.037 | -4.571
-10 | -0.315 | 0.06117 | -0.037 | -5.156
-9.5 | -0.327 | 0.05781 | -0.036 | -5.662
-9 | -0.332 | 0.05467 | -0.037 | -6.072
-8.5 | -0.329 | 0.05203 | -0.037 | -6.322
-8 | -0.319 | 0.04764 | -0.04 | -6.697
-7.5 | -0.301 | 0.04523 | -0.04 | -6.661
-7 | -0.278 | 0.04191 | -0.042 | -6.625
-6.5 | -0.306 | 0.00556 | -0.083 | -55.036
-6 | -0.263 | 0.0054 | -0.084 | -48.68
-5.5 | -0.215 | 0.00515 | -0.085 | -41.678
-5 | -0.162 | 0.00532 | -0.086 | -30.541
-4.5 | -0.107 | 0.00514 | -0.086 | -20.832
-4 | -0.05 | 0.00496 | -0.087 | -10.003
-3.5 | 0.009 | 0.00479 | -0.088 | 1.943
-3 | 0.069 | 0.00471 | -0.089 | 14.672
-2.5 | 0.129 | 0.00455 | -0.089 | 28.391
-2 | 0.19 | 0.00449 | -0.09 | 42.181
-1.5 | 0.25 | 0.00437 | -0.091 | 57.216
-1 | 0.311 | 0.00329 | -0.092 | 94.45
-0.5 | 0.371 | 0.00295 | -0.092 | 125.75
0 | 0.432 | 0.00328 | -0.093 | 131.519
0.5 | 0.492 | 0.00369 | -0.094 | 133.406
1 | 0.55 | 0.00404 | -0.094 | 136.263
1.5 | 0.609 | 0.00438 | -0.095 | 139.028
2 | 0.667 | 0.00616 | -0.096 | 108.275
2.5 | 0.724 | 0.00639 | -0.096 | 113.383
3 | 0.78 | 0.00665 | -0.097 | 117.254
3.5 | 0.832 | 0.00686 | -0.098 | 121.314
4 | 0.88 | 0.00715 | -0.098 | 123.099
4.5 | 0.924 | 0.00738 | -0.099 | 125.296
5 | 0.963 | 0.00695 | -0.1 | 138.412
5.5 | 0.994 | 0.00727 | -0.1 | 136.754
6 | 1.018 | 0.00755 | -0.101 | 134.73
6.5 | 1.032 | 0.00788 | -0.101 | 130.991
7 | 1.028 | 0.0083 | -0.102 | 123.855
7.5 | 1.001 | 0.00869 | -0.103 | 115.2
8 | 0.957 | 0.01155 | -0.103 | 82.811
8.5 | 0.724 | 0.05318 | -0.051 | 13.62
9 | 0.662 | 0.05754 | -0.05 | 11.497
9.5 | 0.589 | 0.06125 | -0.05 | 9.61
10 | 0.507 | 0.06483 | -0.051 | 7.825
10.5 | 0.418 | 0.06999 | -0.049 | 5.979
11 | 0.323 | 0.07434 | -0.05 | 4.35
11.5 | 0.213 | 0.07683 | -0.052 | 2.778

## 102. Re 8M Mach 0.25 (2)
BIGFOIL.COM POLAR EXPORT
NACA66-409
NACA66-409 |  |  |  | Cl Max: | 1.4708 | at alpha= | 10.5 | deg
XFOIL ncrit=9 |  |  |  | L/D Max: | 131.856 | at alpha= | 0.5 | deg
Re: | 8000000 |  |  | Cd Min: | 0.28436 | at alpha= | 20 | deg
Mach: | 0.25 |  |  | Cl=0 at alpha= | -3.2534 | deg
|  |  |  | @ Cl=0.1, Cd= | 0.0047131
|  |  |  | @ Cl=0.4, Cd= | 0.0034647
|  |  |  | @ Cl=0.6, Cd= | 0.0058712
alpha (deg) | Cl | Cd | Cm | Cl/Cd
-9.5 | -0.5777 | 0.03592 | -0.0996 | -16.083
-9 | -0.663 | 0.0112 | -0.0903 | -59.1964
-8.5 | -0.6106 | 0.00963 | -0.0889 | -63.406
-8 | -0.5542 | 0.00875 | -0.088 | -63.3371
-7.5 | -0.4962 | 0.00819 | -0.0875 | -60.5861
-7 | -0.4375 | 0.00787 | -0.0872 | -55.5909
-6.5 | -0.382 | 0.0068 | -0.0866 | -56.1765
-6 | -0.3241 | 0.00634 | -0.0864 | -51.1199
-5.5 | -0.2651 | 0.006 | -0.0864 | -44.1833
-4.5 | -0.1472 | 0.00549 | -0.0869 | -26.8124
-4 | -0.0884 | 0.00521 | -0.0871 | -16.9674
-3.5 | -0.0291 | 0.00501 | -0.0876 | -5.8084
-3 | 0.0299 | 0.00487 | -0.088 | 6.1396
-2.5 | 0.0889 | 0.00473 | -0.0885 | 18.7949
-2 | 0.1479 | 0.00464 | -0.089 | 31.875
-1.5 | 0.2068 | 0.00453 | -0.0895 | 45.6512
-1 | 0.2659 | 0.00441 | -0.0901 | 60.2948
-0.5 | 0.3252 | 0.00401 | -0.091 | 81.0973
0 | 0.3853 | 0.00351 | -0.0923 | 109.7721
0.5 | 0.4404 | 0.00334 | -0.0928 | 131.8563
1 | 0.4881 | 0.00437 | -0.0914 | 111.6934
1.5 | 0.5396 | 0.0051 | -0.0907 | 105.8039
2 | 0.5917 | 0.0058 | -0.09 | 102.0172
2.5 | 0.6465 | 0.00627 | -0.0896 | 103.11
3 | 0.7037 | 0.0065 | -0.0898 | 108.2615
3.5 | 0.7607 | 0.00676 | -0.0897 | 112.5296
4 | 0.8174 | 0.00705 | -0.0896 | 115.9433
5 | 0.93 | 0.00769 | -0.0891 | 120.9363
6 | 1.0416 | 0.00845 | -0.0881 | 123.2663
6.5 | 1.0959 | 0.00897 | -0.0872 | 122.1739
7.5 | 1.2034 | 0.01014 | -0.0849 | 118.6785
8 | 1.2553 | 0.01092 | -0.0832 | 114.9542
8.5 | 1.3072 | 0.0117 | -0.0815 | 111.7265
10 | 1.4429 | 0.01663 | -0.0726 | 86.7649
10.5 | 1.4708 | 0.02093 | -0.0674 | 70.2723
11 | 1.4471 | 0.03193 | -0.0569 | 45.321
11.5 | 1.3848 | 0.04124 | -0.0418 | 33.579
12 | 1.3264 | 0.0502 | -0.032 | 26.4223
12.5 | 1.2737 | 0.05996 | -0.0279 | 21.2425
13 | 1.2274 | 0.071 | -0.0288 | 17.2873
13.5 | 1.1869 | 0.08391 | -0.0348 | 14.1449
14 | 1.1556 | 0.09982 | -0.0463 | 11.5768
14.5 | 1.1184 | 0.12609 | -0.0642 | 8.8699
15 | 1.0714 | 0.15065 | -0.0794 | 7.1118
16 | 0.9817 | 0.2098 | -0.1114 | 4.6792
16.5 | 0.9939 | 0.2195 | -0.1169 | 4.528
17 | 1.0097 | 0.22722 | -0.1219 | 4.4437
18.5 | 1.0489 | 0.25896 | -0.1391 | 4.0504
19 | 1.0634 | 0.26871 | -0.1448 | 3.9574
19.5 | 1.0801 | 0.27662 | -0.1499 | 3.9046
20 | 1.0969 | 0.28436 | -0.1549 | 3.8574

## 103. Re 8M Mach 0.50 (1)
BIGFOIL.COM POLAR EXPORT
NACA66-409
NACA66-409 |  |  |  | Cl Max: | 1.226 | at alpha= | 20 | deg
JavaFoil+Calcfoil stall+Eppler ext transition |  |  |  | L/D Max: | 161.203 | at alpha= | 0 | deg
Re: | 8000000 |  |  | Cd Min: | 0.00294 | at alpha= | -0.5 | deg
Mach: | 0.5 |  |  | Cl=0 at alpha= | -3.5781 | deg
|  |  |  | @ Cl=0.1, Cd= | 0.0043654
|  |  |  | @ Cl=0.4, Cd= | 0.003184
|  |  |  | @ Cl=0.6, Cd= | 0.0041031
alpha (deg) | Cl | Cd | Cm | Cl/Cd
-20 | -0.872 | 0.14915 | -0.04 | -5.845
-19.5 | -0.846 | 0.14539 | -0.04 | -5.819
-19 | -0.821 | 0.14434 | -0.042 | -5.689
-18.5 | -0.795 | 0.13718 | -0.042 | -5.795
-18 | -0.765 | 0.14326 | -0.039 | -5.342
-17.5 | -0.742 | 0.12375 | -0.042 | -5.993
-17 | -0.716 | 0.11547 | -0.043 | -6.199
-16.5 | -0.69 | 0.10917 | -0.043 | -6.321
-16 | -0.661 | 0.11725 | -0.042 | -5.642
-15.5 | -0.635 | 0.10854 | -0.042 | -5.851
-15 | -0.61 | 0.09997 | -0.044 | -6.101
-14.5 | -0.584 | 0.09318 | -0.045 | -6.272
-14 | -0.561 | 0.0836 | -0.049 | -6.71
-13.5 | -0.528 | 0.10808 | -0.041 | -4.887
-13 | -0.52 | 0.06225 | -0.058 | -8.352
-12.5 | -0.475 | 0.08718 | -0.041 | -5.45
-12 | -0.449 | 0.07728 | -0.042 | -5.81
-11.5 | -0.423 | 0.07146 | -0.044 | -5.921
-11 | -0.397 | 0.06556 | -0.047 | -6.061
-10.5 | -0.374 | 0.05759 | -0.053 | -6.494
-10 | -0.416 | 0.00987 | -0.086 | -42.182
-9.5 | -0.387 | 0.00908 | -0.087 | -42.567
-9 | -0.289 | 0.05727 | -0.042 | -5.045
-8.5 | -0.262 | 0.05376 | -0.042 | -4.877
-8 | -0.236 | 0.04875 | -0.044 | -4.839
-7.5 | -0.21 | 0.04483 | -0.047 | -4.677
-7 | -0.186 | 0.03713 | -0.059 | -5.018
-6.5 | -0.156 | 0.04137 | -0.045 | -3.767
-6 | -0.129 | 0.03988 | -0.043 | -3.235
-5.5 | -0.152 | 0.03778 | -0.043 | -4.031
-5 | -0.134 | 0.03472 | -0.047 | -3.865
-4.5 | -0.115 | 0.00501 | -0.097 | -22.927
-4 | -0.054 | 0.00472 | -0.097 | -11.503
-3.5 | 0.01 | 0.0046 | -0.098 | 2.236
-3 | 0.077 | 0.00441 | -0.099 | 17.407
-2.5 | 0.144 | 0.00428 | -0.1 | 33.609
-2 | 0.212 | 0.0042 | -0.101 | 50.398
-1.5 | 0.279 | 0.00413 | -0.102 | 67.704
-1 | 0.348 | 0.00403 | -0.102 | 86.265
-0.5 | 0.415 | 0.00294 | -0.103 | 141.022
0 | 0.483 | 0.00299 | -0.104 | 161.203
0.5 | 0.55 | 0.00378 | -0.105 | 145.381
1 | 0.615 | 0.0042 | -0.105 | 146.422
1.5 | 0.68 | 0.00465 | -0.106 | 146.194
2 | 0.744 | 0.00658 | -0.107 | 113.097
2.5 | 0.806 | 0.00683 | -0.108 | 117.912
3 | 0.864 | 0.00646 | -0.108 | 133.752
3.5 | 0.914 | 0.00671 | -0.109 | 136.26
4 | 0.952 | 0.00702 | -0.11 | 135.632
4.5 | 0.967 | 0.00748 | -0.111 | 129.28
5 | 0.932 | 0.00793 | -0.111 | 117.648
5.5 | 0.594 | 0.00826 | -0.112 | 71.883
6 | 0.505 | 0.0421 | -0.051 | 11.994
6.5 | 0.658 | 0.01165 | -0.113 | 56.485
7 | 0.69 | 0.0124 | -0.114 | 55.618
7.5 | 0.585 | 0.0478 | -0.06 | 12.249
8 | 0.608 | 0.05442 | -0.053 | 11.179
8.5 | 0.784 | 0.01379 | -0.116 | 56.84
9 | 0.814 | 0.01472 | -0.116 | 55.3
9.5 | 0.843 | 0.01602 | -0.116 | 52.596
10 | 0.72 | 0.06167 | -0.07 | 11.669
10.5 | 0.738 | 0.07143 | -0.06 | 10.337
11 | 0.933 | 0.01756 | -0.118 | 53.15
11.5 | 0.954 | 0.02002 | -0.117 | 47.654
12 | 0.893 | 0.04341 | -0.102 | 20.563
12.5 | 0.845 | 0.08326 | -0.069 | 10.152
13 | 0.869 | 0.09036 | -0.068 | 9.621
13.5 | 0.903 | 0.0838 | -0.077 | 10.778
14 | 0.921 | 0.09464 | -0.071 | 9.735
14.5 | 0.945 | 0.10298 | -0.07 | 9.175
15 | 0.975 | 0.10542 | -0.075 | 9.253
15.5 | 0.993 | 0.11022 | -0.069 | 9.013
16 | 1.018 | 0.11369 | -0.07 | 8.956
16.5 | 1.049 | 0.11738 | -0.076 | 8.938
17 | 1.082 | 0.11858 | -0.081 | 9.124
17.5 | 1.103 | 0.12912 | -0.079 | 8.542
18 | 1.119 | 0.13188 | -0.074 | 8.489
18.5 | 1.148 | 0.13533 | -0.078 | 8.483
19 | 1.182 | 0.13597 | -0.083 | 8.693
19.5 | 1.217 | 0.13376 | -0.089 | 9.101
20 | 1.226 | 0.15574 | -0.082 | 7.874

## 104. Re 8M Mach 0.50 (2)
BIGFOIL.COM POLAR EXPORT
NACA66-409
NACA66-409 |  |  |  | Cl Max: | 1.2171 | at alpha= | 20 | deg
XFOIL ncrit=9 |  |  |  | L/D Max: | 166.026 | at alpha= | 0.5 | deg
Re: | 8000000 |  |  | Cd Min: | 0.31946 | at alpha= | 20 | deg
Mach: | 0.5 |  |  | Cl=0 at alpha= | -3.2026 | deg
|  |  |  | @ Cl=0.1, Cd= | 0.0048512
|  |  |  | @ Cl=0.4, Cd= | 0.0038665
|  |  |  | @ Cl=0.6, Cd= | 0.0053947
alpha (deg) | Cl | Cd | Cm | Cl/Cd
-20 | -0.7203 | 0.26324 | 0.0275 | -2.7363
-19.5 | -0.6987 | 0.25487 | 0.0226 | -2.7414
-19 | -0.6777 | 0.24675 | 0.0179 | -2.7465
-18.5 | -0.6562 | 0.23848 | 0.013 | -2.7516
-18 | -0.6354 | 0.23044 | 0.0085 | -2.7573
-17.5 | -0.6147 | 0.22233 | 0.0041 | -2.7648
-17 | -0.5949 | 0.21417 | -0.0002 | -2.7777
-16.5 | -0.5764 | 0.20577 | -0.0045 | -2.8012
-16 | -0.5582 | 0.19728 | -0.0085 | -2.8295
-15.5 | -0.5396 | 0.18901 | -0.0125 | -2.8549
-15 | -0.5226 | 0.18037 | -0.0164 | -2.8974
-14.5 | -0.5038 | 0.17364 | -0.0198 | -2.9014
-14 | -0.4875 | 0.16564 | -0.0233 | -2.9431
-13.5 | -0.4716 | 0.15803 | -0.0265 | -2.9842
-13 | -0.4581 | 0.14992 | -0.0297 | -3.0556
-12.5 | -0.442 | 0.14185 | -0.0336 | -3.116
-12 | -0.4256 | 0.13345 | -0.0378 | -3.1892
-11.5 | -0.405 | 0.12422 | -0.0443 | -3.2603
-11 | -0.3787 | 0.11433 | -0.0532 | -3.3123
-10.5 | -0.356 | 0.1025 | -0.0639 | -3.4732
-10 | -0.3196 | 0.0927 | -0.0762 | -3.4477
-9.5 | -0.278 | 0.08188 | -0.0916 | -3.3952
-9 | -0.2574 | 0.07451 | -0.0983 | -3.4546
-8.5 | -0.2552 | 0.0671 | -0.1016 | -3.8033
-8 | -0.2604 | 0.05846 | -0.1067 | -4.4543
-7.5 | -0.2725 | 0.0503 | -0.1135 | -5.4175
-7 | -0.294 | 0.04298 | -0.1133 | -6.8404
-6 | -0.2869 | 0.02684 | -0.11 | -10.6893
-5.5 | -0.2614 | 0.01945 | -0.1066 | -13.4396
-4.5 | -0.1754 | 0.00681 | -0.1004 | -25.7562
-4 | -0.1094 | 0.0058 | -0.0992 | -18.8621
-3.5 | -0.0408 | 0.00533 | -0.0988 | -7.6548
-3 | 0.0278 | 0.00505 | -0.0988 | 5.505
-2.5 | 0.0956 | 0.00486 | -0.099 | 19.6708
-1.5 | 0.2307 | 0.00459 | -0.0999 | 50.2614
-1 | 0.2975 | 0.0045 | -0.1005 | 66.1111
-0.5 | 0.3649 | 0.00418 | -0.1014 | 87.2967
0 | 0.4332 | 0.00357 | -0.103 | 121.3445
0.5 | 0.5014 | 0.00302 | -0.1046 | 166.0265
1 | 0.5466 | 0.00445 | -0.1013 | 122.8315
1.5 | 0.6003 | 0.0054 | -0.0994 | 111.1667
2 | 0.6556 | 0.00629 | -0.0976 | 104.2289
2.5 | 0.7196 | 0.00662 | -0.0971 | 108.7009
3 | 0.7841 | 0.00695 | -0.0964 | 112.8201
3.5 | 0.8493 | 0.00726 | -0.0956 | 116.9835
4.5 | 0.9787 | 0.00812 | -0.0924 | 120.5296
5 | 1.0414 | 0.00879 | -0.0895 | 118.4755
5.5 | 1.0988 | 0.00993 | -0.0851 | 110.6546
6 | 1.1312 | 0.01511 | -0.0767 | 74.8643
6.5 | 1.157 | 0.02454 | -0.069 | 47.1475
7 | 1.1595 | 0.03269 | -0.0595 | 35.4696
7.5 | 1.1385 | 0.04082 | -0.0492 | 27.8907
8 | 1.0986 | 0.04707 | -0.0383 | 23.3397
8.5 | 1.0584 | 0.05512 | -0.0331 | 19.2017
9 | 1.0196 | 0.06522 | -0.0335 | 15.6332
9.5 | 0.985 | 0.07804 | -0.0401 | 12.6217
10 | 0.9652 | 0.09551 | -0.0543 | 10.1057
10.5 | 0.9533 | 0.11103 | -0.0646 | 8.586
11.5 | 0.9337 | 0.13684 | -0.0775 | 6.8233
12 | 0.9343 | 0.15018 | -0.0852 | 6.2212
12.5 | 0.9398 | 0.16277 | -0.0924 | 5.7738
13 | 0.9489 | 0.17493 | -0.0992 | 5.4245
13.5 | 0.961 | 0.18668 | -0.1058 | 5.1478
14 | 0.9758 | 0.19773 | -0.1122 | 4.935
14.5 | 0.993 | 0.20819 | -0.1183 | 4.7697
15 | 1.0113 | 0.21841 | -0.1243 | 4.6303
15.5 | 1.0313 | 0.22768 | -0.13 | 4.5296
16 | 1.0503 | 0.23829 | -0.1363 | 4.4077
16.5 | 1.0698 | 0.24898 | -0.1424 | 4.2967
17 | 1.0899 | 0.25982 | -0.1487 | 4.1948
17.5 | 1.1105 | 0.27002 | -0.1548 | 4.1127
18 | 1.1314 | 0.2801 | -0.161 | 4.0393
18.5 | 1.1518 | 0.29022 | -0.1671 | 3.9687
19 | 1.1737 | 0.30017 | -0.1733 | 3.9101
19.5 | 1.1954 | 0.30985 | -0.1794 | 3.858
20 | 1.2171 | 0.31946 | -0.1855 | 3.8099

## 105. Re 10M Mach 0.00 (1)
BIGFOIL.COM POLAR EXPORT
NACA66-409
NACA66-409 |  |  |  | Cl Max: | 1.054 | at alpha= | 7.5 | deg
JavaFoil+Calcfoil stall+Eppler ext transition |  |  |  | L/D Max: | 144.353 | at alpha= | 5.5 | deg
Re: | 10000000 |  |  | Cd Min: | 0.00346 | at alpha= | -1 | deg
Mach: | 0 |  |  | Cl=0 at alpha= | -3.5789 | deg
|  |  |  | @ Cl=0.1, Cd= | 0.0045002
|  |  |  | @ Cl=0.4, Cd= | 0.0039145
|  |  |  | @ Cl=0.6, Cd= | 0.0812
alpha (deg) | Cl | Cd | Cm | Cl/Cd
-16 | -0.266 | 0.11541 | -0.032 | -2.307
-15.5 | -0.282 | 0.1103 | -0.033 | -2.559
-15 | -0.299 | 0.10409 | -0.033 | -2.869
-14.5 | -0.315 | 0.09944 | -0.033 | -3.171
-14 | -0.332 | 0.09284 | -0.034 | -3.579
-13.5 | -0.349 | 0.0892 | -0.034 | -3.908
-13 | -0.364 | 0.0842 | -0.034 | -4.327
-12.5 | -0.379 | 0.08064 | -0.034 | -4.698
-12 | -0.392 | 0.07611 | -0.034 | -5.146
-11.5 | -0.402 | 0.07143 | -0.034 | -5.629
-11 | -0.41 | 0.06726 | -0.035 | -6.088
-10.5 | -0.41 | 0.06352 | -0.036 | -6.446
-10 | -0.403 | 0.05976 | -0.037 | -6.751
-9.5 | -0.394 | 0.05556 | -0.038 | -7.09
-9 | -0.38 | 0.05239 | -0.039 | -7.254
-8.5 | -0.361 | 0.04998 | -0.038 | -7.232
-8 | -0.342 | 0.04398 | -0.046 | -7.773
-7.5 | -0.386 | 0.00587 | -0.079 | -65.869
-7 | -0.349 | 0.00547 | -0.08 | -63.714
-6.5 | -0.307 | 0.00565 | -0.081 | -54.296
-6 | -0.26 | 0.00549 | -0.082 | -47.429
-5.5 | -0.211 | 0.00526 | -0.082 | -40.139
-5 | -0.159 | 0.00503 | -0.083 | -31.572
-4.5 | -0.104 | 0.00489 | -0.084 | -21.309
-4 | -0.048 | 0.0048 | -0.084 | -10.043
-3.5 | 0.009 | 0.00461 | -0.085 | 1.955
-3 | 0.067 | 0.00454 | -0.086 | 14.73
-2.5 | 0.125 | 0.00447 | -0.087 | 28.015
-2 | 0.184 | 0.00434 | -0.087 | 42.342
-1.5 | 0.242 | 0.00428 | -0.088 | 56.615
-1 | 0.301 | 0.00346 | -0.089 | 86.976
-0.5 | 0.36 | 0.00388 | -0.089 | 92.704
0 | 0.418 | 0.00393 | -0.09 | 106.32
0.5 | 0.476 | 0.00394 | -0.091 | 120.894
1 | 0.533 | 0.00423 | -0.091 | 126.063
1.5 | 0.59 | 0.00451 | -0.092 | 130.845
2 | 0.647 | 0.00484 | -0.093 | 133.524
2.5 | 0.702 | 0.00606 | -0.093 | 115.935
3 | 0.756 | 0.00629 | -0.094 | 120.235
3.5 | 0.808 | 0.00648 | -0.095 | 124.632
4 | 0.857 | 0.00671 | -0.095 | 127.703
4.5 | 0.902 | 0.00698 | -0.096 | 129.284
5 | 0.944 | 0.00721 | -0.097 | 130.818
5.5 | 0.981 | 0.00679 | -0.097 | 144.353
6 | 1.012 | 0.00705 | -0.098 | 143.674
6.5 | 1.039 | 0.00731 | -0.098 | 141.999
7 | 1.053 | 0.0076 | -0.099 | 138.576
7.5 | 1.054 | 0.00797 | -0.099 | 132.265
8 | 1.046 | 0.00828 | -0.1 | 126.371
8.5 | 1.029 | 0.00865 | -0.101 | 118.875
9 | 1.003 | 0.01167 | -0.101 | 85.891
9.5 | 0.958 | 0.01286 | -0.1 | 74.551
10 | 0.759 | 0.05888 | -0.058 | 12.89
10.5 | 0.722 | 0.06409 | -0.054 | 11.259
11 | 0.682 | 0.07094 | -0.05 | 9.621
11.5 | 0.645 | 0.07393 | -0.052 | 8.728
12 | 0.607 | 0.07741 | -0.052 | 7.841
12.5 | 0.57 | 0.0812 | -0.054 | 7.016

## 106. Re 10M Mach 0.00 (2)
BIGFOIL.COM POLAR EXPORT
NACA66-409
NACA66-409 |  |  |  | Cl Max: | 1.7306 | at alpha= | 16 | deg
XFOIL ncrit=9 |  |  |  | L/D Max: | 129.465 | at alpha= | 7 | deg
Re: | 10000000 |  |  | Cd Min: | 0.07786 | at alpha= | 19 | deg
Mach: | 0 |  |  | Cl=0 at alpha= | -3.2681 | deg
|  |  |  | @ Cl=0.1, Cd= | 0.0045416
|  |  |  | @ Cl=0.4, Cd= | 0.0038461
|  |  |  | @ Cl=0.6, Cd= | 0.0057922
alpha (deg) | Cl | Cd | Cm | Cl/Cd
-17.5 | -1.1544 | 0.057 | -0.0702 | -20.2526
-17 | -1.1638 | 0.04711 | -0.0797 | -24.7039
-16.5 | -1.2727 | 0.03123 | -0.0835 | -40.7525
-16 | -1.2055 | 0.0337 | -0.0834 | -35.7715
-15.5 | -1.2712 | 0.02252 | -0.0782 | -56.4476
-15 | -1.2375 | 0.01933 | -0.0783 | -64.0197
-14.5 | -1.1818 | 0.01727 | -0.0815 | -68.4308
-14 | -1.1207 | 0.01578 | -0.085 | -71.0203
-13.5 | -1.074 | 0.01468 | -0.0849 | -73.1608
-13 | -1.0291 | 0.01395 | -0.0839 | -73.7706
-12.5 | -0.9851 | 0.01292 | -0.0828 | -76.2461
-12 | -0.9384 | 0.01208 | -0.0821 | -77.6821
-11.5 | -0.8895 | 0.01141 | -0.0817 | -77.9579
-10 | -0.7403 | 0.00906 | -0.0807 | -81.7108
-9.5 | -0.6895 | 0.00821 | -0.0805 | -83.9829
-9 | -0.6363 | 0.00783 | -0.0806 | -81.2644
-8.5 | -0.582 | 0.00751 | -0.0808 | -77.4967
-8 | -0.5274 | 0.00724 | -0.0811 | -72.8453
-7 | -0.4178 | 0.00661 | -0.0817 | -63.2073
-6.5 | -0.3636 | 0.00605 | -0.0819 | -60.0992
-6 | -0.3081 | 0.00573 | -0.0823 | -53.7696
-5.5 | -0.252 | 0.00555 | -0.0827 | -45.4054
-5 | -0.1956 | 0.00541 | -0.0833 | -36.1553
-4.5 | -0.1393 | 0.00517 | -0.0838 | -26.9439
-4 | -0.0828 | 0.00493 | -0.0842 | -16.7951
-3.5 | -0.0263 | 0.00479 | -0.0848 | -5.4906
-3 | 0.0304 | 0.00466 | -0.0853 | 6.5236
-1.5 | 0.2009 | 0.00437 | -0.0869 | 45.9725
-1 | 0.2579 | 0.00428 | -0.0875 | 60.257
-0.5 | 0.315 | 0.00396 | -0.0883 | 79.5455
0 | 0.3722 | 0.00364 | -0.0892 | 102.2527
0.5 | 0.4194 | 0.00399 | -0.0888 | 105.1128
1 | 0.4709 | 0.00452 | -0.0886 | 104.1814
1.5 | 0.5228 | 0.00508 | -0.0882 | 102.9134
2 | 0.575 | 0.00562 | -0.088 | 102.3132
2.5 | 0.6287 | 0.00599 | -0.0879 | 104.9583
3 | 0.684 | 0.00619 | -0.0882 | 110.5008
4 | 0.7937 | 0.00665 | -0.0886 | 119.3534
4.5 | 0.848 | 0.00692 | -0.0887 | 122.5434
5 | 0.9019 | 0.0072 | -0.0887 | 125.2639
6 | 1.0089 | 0.00782 | -0.0887 | 129.0153
6.5 | 1.0613 | 0.0082 | -0.0885 | 129.4268
7 | 1.1134 | 0.0086 | -0.0883 | 129.4651
7.5 | 1.1651 | 0.009 | -0.088 | 129.4556
8 | 1.2149 | 0.00959 | -0.0873 | 126.684
8.5 | 1.2653 | 0.0101 | -0.0868 | 125.2772
9 | 1.3155 | 0.01056 | -0.0864 | 124.5739
9.5 | 1.3647 | 0.01109 | -0.0858 | 123.0568
10 | 1.4116 | 0.01184 | -0.0847 | 119.223
10.5 | 1.4556 | 0.01289 | -0.0832 | 112.9247
11 | 1.4986 | 0.01399 | -0.0815 | 107.1194
11.5 | 1.5388 | 0.01525 | -0.0794 | 100.9049
12 | 1.567 | 0.0166 | -0.0748 | 94.3976
12.5 | 1.605 | 0.01797 | -0.0726 | 89.3155
13 | 1.6394 | 0.01951 | -0.0698 | 84.0287
13.5 | 1.6663 | 0.02102 | -0.0658 | 79.2721
14 | 1.6857 | 0.0226 | -0.0605 | 74.5885
14.5 | 1.7012 | 0.02459 | -0.0553 | 69.1826
15 | 1.7146 | 0.02682 | -0.0503 | 63.9299
15.5 | 1.7223 | 0.02963 | -0.0453 | 58.1269
16 | 1.7306 | 0.03249 | -0.0411 | 53.2656
16.5 | 1.7274 | 0.03662 | -0.0367 | 47.1709
17 | 1.728 | 0.04065 | -0.0335 | 42.5092
17.5 | 1.7148 | 0.04654 | -0.0308 | 36.8457
18 | 1.6938 | 0.05399 | -0.0295 | 31.3725
18.5 | 1.6631 | 0.06389 | -0.0305 | 26.0307
19 | 1.6194 | 0.07786 | -0.0356 | 20.7989

## 107. Re 10M Mach 0.10 (1)
BIGFOIL.COM POLAR EXPORT
NACA66-409
NACA66-409 |  |  |  | Cl Max: | 1.051 | at alpha= | 7 | deg
JavaFoil+Calcfoil stall+Eppler ext transition |  |  |  | L/D Max: | 143.445 | at alpha= | 5.5 | deg
Re: | 10000000 |  |  | Cd Min: | 0.00349 | at alpha= | -1 | deg
Mach: | 0.1 |  |  | Cl=0 at alpha= | -3.5789 | deg
|  |  |  | @ Cl=0.1, Cd= | 0.0044808
|  |  |  | @ Cl=0.4, Cd= | 0.0039129
|  |  |  | @ Cl=0.6, Cd= | 0.07855
alpha (deg) | Cl | Cd | Cm | Cl/Cd
-15.5 | -0.244 | 0.11139 | -0.032 | -2.187
-15 | -0.262 | 0.10492 | -0.033 | -2.497
-14.5 | -0.281 | 0.0988 | -0.033 | -2.841
-14 | -0.3 | 0.0935 | -0.034 | -3.208
-13.5 | -0.319 | 0.08997 | -0.034 | -3.545
-13 | -0.338 | 0.08465 | -0.034 | -3.988
-12.5 | -0.355 | 0.0803 | -0.034 | -4.422
-12 | -0.371 | 0.07639 | -0.034 | -4.858
-11.5 | -0.385 | 0.07115 | -0.035 | -5.41
-11 | -0.395 | 0.06763 | -0.035 | -5.843
-10.5 | -0.398 | 0.06379 | -0.036 | -6.237
-10 | -0.394 | 0.05999 | -0.036 | -6.575
-9.5 | -0.387 | 0.05582 | -0.038 | -6.936
-9 | -0.375 | 0.05247 | -0.039 | -7.148
-8.5 | -0.358 | 0.05042 | -0.038 | -7.099
-8 | -0.339 | 0.04538 | -0.043 | -7.46
-7.5 | -0.385 | 0.00588 | -0.08 | -65.484
-7 | -0.348 | 0.00553 | -0.081 | -63.007
-6.5 | -0.307 | 0.0057 | -0.081 | -53.847
-6 | -0.261 | 0.00547 | -0.082 | -47.686
-5.5 | -0.212 | 0.00523 | -0.083 | -40.482
-5 | -0.159 | 0.00508 | -0.083 | -31.345
-4.5 | -0.105 | 0.00494 | -0.084 | -21.192
-4 | -0.048 | 0.00477 | -0.085 | -10.144
-3.5 | 0.009 | 0.00466 | -0.086 | 1.947
-3 | 0.067 | 0.00452 | -0.086 | 14.895
-2.5 | 0.126 | 0.00445 | -0.087 | 28.247
-2 | 0.185 | 0.00432 | -0.088 | 42.761
-1.5 | 0.243 | 0.00426 | -0.088 | 57.098
-1 | 0.303 | 0.00349 | -0.089 | 86.786
-0.5 | 0.361 | 0.00386 | -0.09 | 93.56
0 | 0.42 | 0.00394 | -0.09 | 106.564
0.5 | 0.479 | 0.00393 | -0.091 | 121.909
1 | 0.536 | 0.00426 | -0.092 | 125.781
1.5 | 0.593 | 0.00453 | -0.092 | 131.049
2 | 0.65 | 0.00486 | -0.093 | 133.806
2.5 | 0.706 | 0.00605 | -0.094 | 116.65
3 | 0.76 | 0.0063 | -0.094 | 120.617
3.5 | 0.811 | 0.00652 | -0.095 | 124.391
4 | 0.86 | 0.00672 | -0.096 | 127.999
4.5 | 0.906 | 0.00698 | -0.096 | 129.741
5 | 0.947 | 0.00729 | -0.097 | 129.873
5.5 | 0.983 | 0.00685 | -0.098 | 143.445
6 | 1.014 | 0.00709 | -0.098 | 142.92
6.5 | 1.039 | 0.00736 | -0.099 | 141.201
7 | 1.051 | 0.00762 | -0.099 | 137.861
7.5 | 1.049 | 0.00805 | -0.1 | 130.298
8 | 1.037 | 0.00832 | -0.101 | 124.665
8.5 | 1.015 | 0.00871 | -0.101 | 116.506
9 | 0.983 | 0.01172 | -0.101 | 83.883
9.5 | 0.769 | 0.05607 | -0.057 | 13.717
10 | 0.732 | 0.0603 | -0.055 | 12.137
10.5 | 0.691 | 0.06512 | -0.053 | 10.614
11 | 0.65 | 0.06901 | -0.054 | 9.417
11.5 | 0.606 | 0.07395 | -0.051 | 8.196
12 | 0.564 | 0.07855 | -0.052 | 7.177

## 108. Re 10M Mach 0.10 (2)
BIGFOIL.COM POLAR EXPORT
NACA66-409
NACA66-409 |  |  |  | Cl Max: | 1.6721 | at alpha= | 15 | deg
XFOIL ncrit=9 |  |  |  | L/D Max: | 129.342 | at alpha= | 7 | deg
Re: | 10000000 |  |  | Cd Min: | 0.09245 | at alpha= | 18 | deg
Mach: | 0.1 |  |  | Cl=0 at alpha= | -3.2662 | deg
|  |  |  | @ Cl=0.1, Cd= | 0.0045347
|  |  |  | @ Cl=0.4, Cd= | 0.0038247
|  |  |  | @ Cl=0.6, Cd= | 0.0057918
alpha (deg) | Cl | Cd | Cm | Cl/Cd
-14 | -1.1261 | 0.01854 | -0.0877 | -60.7389
-13.5 | -1.0754 | 0.01639 | -0.0891 | -65.6132
-13 | -1.0327 | 0.01539 | -0.0875 | -67.102
-12.5 | -0.9912 | 0.01396 | -0.0859 | -71.0029
-12 | -0.9453 | 0.01291 | -0.0848 | -73.2223
-11.5 | -0.8964 | 0.01212 | -0.084 | -73.9604
-11 | -0.8479 | 0.01111 | -0.0833 | -76.3186
-10.5 | -0.7967 | 0.01046 | -0.0828 | -76.1663
-10 | -0.7454 | 0.00966 | -0.0825 | -77.1636
-9.5 | -0.6955 | 0.00848 | -0.0818 | -82.0165
-9 | -0.6421 | 0.00796 | -0.0817 | -80.6658
-8.5 | -0.5873 | 0.0076 | -0.0818 | -77.2763
-8 | -0.532 | 0.00732 | -0.082 | -72.6776
-7.5 | -0.4767 | 0.00701 | -0.0822 | -68.0029
-7 | -0.421 | 0.00673 | -0.0825 | -62.5557
-6.5 | -0.3665 | 0.00612 | -0.0825 | -59.8856
-6 | -0.3106 | 0.00576 | -0.0829 | -53.9236
-5.5 | -0.2541 | 0.00557 | -0.0833 | -45.6194
-5 | -0.1972 | 0.00542 | -0.0838 | -36.3838
-4.5 | -0.1405 | 0.0052 | -0.0842 | -27.0192
-4 | -0.0836 | 0.00494 | -0.0847 | -16.9231
-3.5 | -0.0267 | 0.00479 | -0.0852 | -5.5741
-3 | 0.0304 | 0.00467 | -0.0857 | 6.5096
-2.5 | 0.0875 | 0.00455 | -0.0863 | 19.2308
-2 | 0.1447 | 0.00448 | -0.0868 | 32.2991
-1.5 | 0.2019 | 0.00437 | -0.0874 | 46.2014
-1 | 0.2592 | 0.00428 | -0.088 | 60.5607
-0.5 | 0.3167 | 0.00397 | -0.0888 | 79.7733
0 | 0.3742 | 0.00364 | -0.0897 | 102.8022
0.5 | 0.4217 | 0.00398 | -0.0892 | 105.9548
1 | 0.4733 | 0.00452 | -0.089 | 104.7124
1.5 | 0.5254 | 0.00509 | -0.0886 | 103.222
2 | 0.5778 | 0.00564 | -0.0883 | 102.4468
2.5 | 0.6319 | 0.00601 | -0.0883 | 105.1414
3 | 0.6875 | 0.0062 | -0.0885 | 110.8871
3.5 | 0.7429 | 0.00643 | -0.0887 | 115.5365
4 | 0.7979 | 0.00667 | -0.0889 | 119.6252
4.5 | 0.8526 | 0.00694 | -0.0889 | 122.853
5 | 0.9068 | 0.00724 | -0.0889 | 125.2486
5.5 | 0.9607 | 0.00756 | -0.0888 | 127.0767
6 | 1.0147 | 0.00786 | -0.0888 | 129.0967
6.5 | 1.0673 | 0.00827 | -0.0885 | 129.0568
7 | 1.1201 | 0.00866 | -0.0882 | 129.3418
7.5 | 1.1719 | 0.00911 | -0.0877 | 128.6389
8 | 1.222 | 0.00975 | -0.0869 | 125.3333
8.5 | 1.2732 | 0.01021 | -0.0864 | 124.7013
9 | 1.3238 | 0.01071 | -0.0858 | 123.6041
9.5 | 1.3729 | 0.01134 | -0.0849 | 121.067
10 | 1.4187 | 0.01231 | -0.0834 | 115.2478
10.5 | 1.4635 | 0.01335 | -0.0817 | 109.6255
11 | 1.5057 | 0.01465 | -0.0796 | 102.7782
11.5 | 1.5442 | 0.01623 | -0.077 | 95.1448
12 | 1.571 | 0.01784 | -0.0719 | 88.0605
12.5 | 1.6063 | 0.01956 | -0.0691 | 82.1217
13 | 1.6353 | 0.02153 | -0.0652 | 75.9545
13.5 | 1.6517 | 0.02349 | -0.0592 | 70.315
14 | 1.6652 | 0.02567 | -0.0534 | 64.8695
14.5 | 1.6718 | 0.02855 | -0.0475 | 58.5569
15 | 1.6721 | 0.03209 | -0.0417 | 52.1066
15.5 | 1.666 | 0.03641 | -0.0365 | 45.7567
16 | 1.6602 | 0.04104 | -0.0325 | 40.4532
16.5 | 1.627 | 0.0491 | -0.029 | 33.1365
17 | 1.6047 | 0.05694 | -0.0281 | 28.1823
17.5 | 1.5577 | 0.06971 | -0.0308 | 22.3454
18 | 1.4779 | 0.09245 | -0.0431 | 15.9859

## 109. Re 10M Mach 0.25 (1)
BIGFOIL.COM POLAR EXPORT
NACA66-409
NACA66-409 |  |  |  | Cl Max: | 1.032 | at alpha= | 6.5 | deg
JavaFoil+Calcfoil stall+Eppler ext transition |  |  |  | L/D Max: | 142.012 | at alpha= | 5.5 | deg
Re: | 10000000 |  |  | Cd Min: | 0.00349 | at alpha= | -1 | deg
Mach: | 0.25 |  |  | Cl=0 at alpha= | -3.5763 | deg
|  |  |  | @ Cl=0.1, Cd= | 0.004499
|  |  |  | @ Cl=0.4, Cd= | 0.07704
|  |  |  | @ Cl=0.6, Cd= | 0.07704
alpha (deg) | Cl | Cd | Cm | Cl/Cd
-14 | -0.059 | 0.09262 | -0.036 | -0.637
-13.5 | -0.056 | 0.0873 | -0.037 | -0.643
-13 | -0.053 | 0.0863 | -0.036 | -0.617
-12.5 | -0.105 | 0.08235 | -0.035 | -1.278
-12 | -0.173 | 0.07834 | -0.036 | -2.212
-11.5 | -0.224 | 0.07268 | -0.036 | -3.083
-11 | -0.267 | 0.06829 | -0.037 | -3.912
-10.5 | -0.297 | 0.0642 | -0.037 | -4.619
-10 | -0.316 | 0.06037 | -0.038 | -5.227
-9.5 | -0.328 | 0.05721 | -0.037 | -5.725
-9 | -0.332 | 0.05406 | -0.037 | -6.143
-8.5 | -0.329 | 0.05147 | -0.038 | -6.393
-8 | -0.319 | 0.04704 | -0.041 | -6.788
-7.5 | -0.302 | 0.04462 | -0.041 | -6.759
-7 | -0.279 | 0.04081 | -0.045 | -6.825
-6.5 | -0.306 | 0.00533 | -0.083 | -57.404
-6 | -0.263 | 0.00515 | -0.084 | -51.026
-5.5 | -0.215 | 0.0053 | -0.085 | -40.533
-5 | -0.162 | 0.00516 | -0.086 | -31.475
-4.5 | -0.107 | 0.00492 | -0.086 | -21.767
-4 | -0.05 | 0.00475 | -0.087 | -10.447
-3.5 | 0.009 | 0.00467 | -0.088 | 1.993
-3 | 0.069 | 0.00453 | -0.089 | 15.248
-2.5 | 0.129 | 0.00447 | -0.089 | 28.919
-2 | 0.19 | 0.00433 | -0.09 | 43.77
-1.5 | 0.25 | 0.00427 | -0.091 | 58.609
-1 | 0.311 | 0.00349 | -0.092 | 89.13
-0.5 | 0.371 | 0.00387 | -0.092 | 95.844
0 | 0.432 | 0.00393 | -0.093 | 109.701
0.5 | 0.492 | 0.00397 | -0.094 | 123.998
1 | 0.55 | 0.00427 | -0.094 | 128.805
1.5 | 0.609 | 0.00458 | -0.095 | 133.049
2 | 0.667 | 0.00599 | -0.096 | 111.345
2.5 | 0.724 | 0.00614 | -0.096 | 117.883
3 | 0.78 | 0.00639 | -0.097 | 121.986
3.5 | 0.832 | 0.00665 | -0.098 | 125.074
4 | 0.88 | 0.00685 | -0.098 | 128.51
4.5 | 0.924 | 0.00715 | -0.099 | 129.263
5 | 0.963 | 0.00751 | -0.1 | 128.159
5.5 | 0.994 | 0.007 | -0.1 | 142.012
6 | 1.018 | 0.00733 | -0.101 | 138.78
6.5 | 1.032 | 0.00759 | -0.101 | 136.108
7 | 1.028 | 0.008 | -0.102 | 128.455
7.5 | 1.001 | 0.00843 | -0.103 | 118.842
8 | 0.957 | 0.00871 | -0.103 | 109.916
8.5 | 0.726 | 0.05218 | -0.053 | 13.904
9 | 0.662 | 0.0569 | -0.051 | 11.633
9.5 | 0.589 | 0.06021 | -0.051 | 9.784
10 | 0.508 | 0.06461 | -0.051 | 7.855
10.5 | 0.419 | 0.06924 | -0.05 | 6.047
11 | 0.324 | 0.07291 | -0.051 | 4.438
11.5 | 0.214 | 0.07704 | -0.053 | 2.772

## 110. Re 10M Mach 0.25 (2)
BIGFOIL.COM POLAR EXPORT
NACA66-409
NACA66-409 |  |  |  | Cl Max: | 1.5067 | at alpha= | 11 | deg
XFOIL ncrit=9 |  |  |  | L/D Max: | 128.514 | at alpha= | 6 | deg
Re: | 10000000 |  |  | Cd Min: | 0.24445 | at alpha= | -20 | deg
Mach: | 0.25 |  |  | Cl=0 at alpha= | -3.2555 | deg
|  |  |  | @ Cl=0.1, Cd= | 0.0045455
|  |  |  | @ Cl=0.4, Cd= | 0.0037127
|  |  |  | @ Cl=0.6, Cd= | 0.0056666
alpha (deg) | Cl | Cd | Cm | Cl/Cd
-20 | -0.6745 | 0.24445 | 0.0244 | -2.7593
-19.5 | -0.657 | 0.23736 | 0.0203 | -2.7679
-19 | -0.64 | 0.23044 | 0.0163 | -2.7773
-18.5 | -0.6229 | 0.22332 | 0.0123 | -2.7893
-18 | -0.6065 | 0.21639 | 0.0085 | -2.8028
-17.5 | -0.59 | 0.20924 | 0.0047 | -2.8197
-17 | -0.5763 | 0.20089 | 0.0009 | -2.8687
-16.5 | -0.5619 | 0.19312 | -0.0027 | -2.9096
-16 | -0.5514 | 0.18281 | -0.0066 | -3.0162
-15.5 | -0.5371 | 0.17577 | -0.01 | -3.0557
-15 | -0.5233 | 0.16877 | -0.0132 | -3.1007
-14.5 | -0.5054 | 0.16435 | -0.0159 | -3.0751
-14 | -0.4944 | 0.15649 | -0.019 | -3.1593
-13.5 | -0.4802 | 0.14977 | -0.0216 | -3.2062
-13 | -0.478 | 0.13953 | -0.0252 | -3.4258
-12.5 | -0.4957 | 0.12365 | -0.0302 | -4.0089
-12 | -0.4829 | 0.11551 | -0.0352 | -4.1806
-11.5 | -0.4619 | 0.10792 | -0.0415 | -4.28
-11 | -0.449 | 0.09728 | -0.0502 | -4.6155
-10 | -0.4931 | 0.0513 | -0.1042 | -9.6121
-9 | -0.6682 | 0.01031 | -0.0898 | -64.8109
-8.5 | -0.6156 | 0.0087 | -0.0884 | -70.7586
-8 | -0.5579 | 0.00799 | -0.0876 | -69.8248
-7.5 | -0.4995 | 0.00753 | -0.0871 | -66.3347
-7 | -0.4401 | 0.00721 | -0.0869 | -61.0402
-6.5 | -0.3826 | 0.00661 | -0.0866 | -57.882
-6 | -0.3245 | 0.00602 | -0.0864 | -53.9037
-5.5 | -0.2657 | 0.00569 | -0.0864 | -46.696
-5 | -0.2062 | 0.0055 | -0.0867 | -37.4909
-4.5 | -0.147 | 0.00536 | -0.087 | -27.4254
-4 | -0.0879 | 0.00501 | -0.0873 | -17.5449
-3.5 | -0.0289 | 0.00482 | -0.0877 | -5.9959
-2.5 | 0.0893 | 0.00456 | -0.0887 | 19.5833
-2 | 0.1484 | 0.00448 | -0.0892 | 33.125
-1.5 | 0.2074 | 0.00438 | -0.0897 | 47.3516
-1 | 0.2666 | 0.00429 | -0.0904 | 62.1445
-0.5 | 0.3258 | 0.00399 | -0.0912 | 81.6541
0 | 0.3854 | 0.00362 | -0.0922 | 106.4641
0.5 | 0.4342 | 0.00393 | -0.0917 | 110.4835
1 | 0.4867 | 0.00453 | -0.0913 | 107.4393
1.5 | 0.5396 | 0.00516 | -0.0907 | 104.5736
2.5 | 0.6493 | 0.00608 | -0.0902 | 106.7928
3 | 0.7067 | 0.0063 | -0.0904 | 112.1746
3.5 | 0.7642 | 0.00651 | -0.0905 | 117.3886
4 | 0.8208 | 0.00681 | -0.0903 | 120.5286
4.5 | 0.8779 | 0.00707 | -0.0902 | 124.1726
5 | 0.9338 | 0.00744 | -0.0898 | 125.5108
5.5 | 0.9904 | 0.00775 | -0.0895 | 127.7935
6 | 1.0461 | 0.00814 | -0.089 | 128.5135
6.5 | 1.1013 | 0.00859 | -0.0882 | 128.2072
7 | 1.1559 | 0.0091 | -0.0873 | 127.022
7.5 | 1.2088 | 0.00979 | -0.0858 | 123.4729
8 | 1.2629 | 0.01036 | -0.0846 | 121.9015
8.5 | 1.3154 | 0.0111 | -0.083 | 118.5045
9 | 1.3658 | 0.01206 | -0.0809 | 113.2504
10.5 | 1.4933 | 0.01827 | -0.0706 | 81.7351
11 | 1.5067 | 0.02437 | -0.0638 | 61.826
12 | 1.3794 | 0.04527 | -0.0356 | 30.4705
12.5 | 1.3228 | 0.05472 | -0.029 | 24.174
13 | 1.2708 | 0.06539 | -0.0277 | 19.4342
13.5 | 1.225 | 0.07779 | -0.0316 | 15.7475
14 | 1.1892 | 0.09218 | -0.0407 | 12.9008
14.5 | 1.1566 | 0.11315 | -0.0564 | 10.2218
15 | 1.0996 | 0.14322 | -0.0751 | 7.6777
15.5 | 1.0642 | 0.16507 | -0.0885 | 6.447
16 | 1.0274 | 0.19006 | -0.103 | 5.4057

## 111. Re 10M Mach 0.50 (1)
BIGFOIL.COM POLAR EXPORT
NACA66-409
NACA66-409 |  |  |  | Cl Max: | 1.232 | at alpha= | 20 | deg
JavaFoil+Calcfoil stall+Eppler ext transition |  |  |  | L/D Max: | 141.444 | at alpha= | 1.5 | deg
Re: | 10000000 |  |  | Cd Min: | 0.00384 | at alpha= | -0.5 | deg
Mach: | 0.5 |  |  | Cl=0 at alpha= | -3.5781 | deg
|  |  |  | @ Cl=0.1, Cd= | 0.0042422
|  |  |  | @ Cl=0.4, Cd= | 0.0039116
|  |  |  | @ Cl=0.6, Cd= | 0.0043777
alpha (deg) | Cl | Cd | Cm | Cl/Cd
-20 | -0.873 | 0.14549 | -0.041 | -6
-19.5 | -0.847 | 0.1389 | -0.041 | -6.1
-19 | -0.822 | 0.1418 | -0.042 | -5.795
-18.5 | -0.796 | 0.13411 | -0.043 | -5.937
-18 | -0.765 | 0.13998 | -0.039 | -5.469
-17.5 | -0.742 | 0.12032 | -0.043 | -6.171
-17 | -0.718 | 0.11271 | -0.044 | -6.366
-16.5 | -0.693 | 0.1056 | -0.045 | -6.559
-16 | -0.662 | 0.11542 | -0.042 | -5.734
-15.5 | -0.635 | 0.10669 | -0.042 | -5.955
-15 | -0.611 | 0.09764 | -0.045 | -6.258
-14.5 | -0.586 | 0.09061 | -0.047 | -6.468
-14 | -0.565 | 0.07852 | -0.052 | -7.198
-13.5 | -0.528 | 0.08816 | -0.041 | -5.994
-13 | -0.58 | 0.02091 | -0.076 | -27.733
-12.5 | -0.475 | 0.08462 | -0.041 | -5.616
-12 | -0.449 | 0.0765 | -0.043 | -5.872
-11.5 | -0.424 | 0.07032 | -0.045 | -6.024
-11 | -0.398 | 0.06401 | -0.049 | -6.226
-10.5 | -0.38 | 0.05136 | -0.059 | -7.389
-10 | -0.418 | 0.00932 | -0.086 | -44.876
-9.5 | -0.387 | 0.00872 | -0.087 | -44.44
-9 | -0.289 | 0.05641 | -0.042 | -5.122
-8.5 | -0.262 | 0.05359 | -0.042 | -4.893
-8 | -0.236 | 0.04834 | -0.045 | -4.882
-7.5 | -0.21 | 0.04468 | -0.047 | -4.694
-7 | -0.184 | 0.04039 | -0.053 | -4.556
-6.5 | -0.156 | 0.04153 | -0.044 | -3.752
-6 | -0.129 | 0.03968 | -0.043 | -3.252
-5.5 | -0.152 | 0.03753 | -0.044 | -4.06
-5 | -0.134 | 0.03415 | -0.049 | -3.937
-4.5 | -0.115 | 0.00478 | -0.097 | -23.994
-4 | -0.054 | 0.00458 | -0.097 | -11.876
-3.5 | 0.01 | 0.00443 | -0.098 | 2.323
-3 | 0.077 | 0.00428 | -0.099 | 17.953
-2.5 | 0.144 | 0.00417 | -0.1 | 34.526
-2 | 0.212 | 0.00408 | -0.101 | 51.826
-1.5 | 0.279 | 0.00429 | -0.102 | 65.1
-1 | 0.348 | 0.00416 | -0.102 | 83.614
-0.5 | 0.415 | 0.00384 | -0.103 | 108.123
0 | 0.483 | 0.00396 | -0.104 | 121.709
0.5 | 0.55 | 0.00407 | -0.105 | 134.972
1 | 0.615 | 0.00447 | -0.105 | 137.69
1.5 | 0.68 | 0.00481 | -0.106 | 141.444
2 | 0.744 | 0.00633 | -0.107 | 117.529
2.5 | 0.806 | 0.0066 | -0.108 | 122.058
3 | 0.864 | 0.00622 | -0.108 | 138.985
3.5 | 0.914 | 0.00648 | -0.109 | 141.065
4 | 0.952 | 0.00676 | -0.11 | 140.714
4.5 | 0.967 | 0.00721 | -0.111 | 134.22
5 | 0.933 | 0.00763 | -0.111 | 122.191
5.5 | 0.594 | 0.00804 | -0.112 | 73.886
6 | 0.505 | 0.04152 | -0.052 | 12.167
6.5 | 0.658 | 0.01122 | -0.113 | 58.657
7 | 0.69 | 0.01195 | -0.114 | 57.741
7.5 | 0.589 | 0.04567 | -0.067 | 12.909
8 | 0.609 | 0.05378 | -0.054 | 11.319
8.5 | 0.784 | 0.01328 | -0.116 | 59.041
9 | 0.815 | 0.01418 | -0.116 | 57.476
9.5 | 0.844 | 0.01533 | -0.117 | 55.045
10 | 0.843 | 0.02053 | -0.112 | 41.072
10.5 | 0.739 | 0.06977 | -0.062 | 10.596
11 | 0.935 | 0.01688 | -0.118 | 55.385
11.5 | 0.959 | 0.01882 | -0.118 | 50.956
12 | 0.978 | 0.0214 | -0.117 | 45.701
12.5 | 0.851 | 0.07911 | -0.075 | 10.756
13 | 0.872 | 0.08833 | -0.071 | 9.868
13.5 | 1.049 | 0.02658 | -0.116 | 39.474
14 | 0.929 | 0.08841 | -0.077 | 10.51
14.5 | 0.948 | 0.09984 | -0.073 | 9.493
15 | 0.979 | 0.10214 | -0.078 | 9.582
15.5 | 0.995 | 0.10564 | -0.071 | 9.419
16 | 1.021 | 0.11154 | -0.073 | 9.155
16.5 | 1.056 | 0.11135 | -0.08 | 9.481
17 | 1.091 | 0.11057 | -0.086 | 9.869
17.5 | 1.109 | 0.12298 | -0.083 | 9.016
18 | 1.121 | 0.12984 | -0.076 | 8.634
18.5 | 1.153 | 0.13024 | -0.081 | 8.856
19 | 1.194 | 0.12554 | -0.089 | 9.509
19.5 | 1.229 | 0.12359 | -0.093 | 9.944
20 | 1.232 | 0.14817 | -0.085 | 8.314

## 112. Re 10M Mach 0.50 (2)
BIGFOIL.COM POLAR EXPORT
NACA66-409
NACA66-409 |  |  |  | Cl Max: | 1.2193 | at alpha= | 20 | deg
XFOIL ncrit=9 |  |  |  | L/D Max: | 137.187 | at alpha= | 0.5 | deg
Re: | 10000000 |  |  | Cd Min: | 0.3202 | at alpha= | 20 | deg
Mach: | 0.5 |  |  | Cl=0 at alpha= | -3.2067 | deg
|  |  |  | @ Cl=0.1, Cd= | 0.0046634
|  |  |  | @ Cl=0.4, Cd= | 0.0039779
|  |  |  | @ Cl=0.6, Cd= | 0.0054454
alpha (deg) | Cl | Cd | Cm | Cl/Cd
-20 | -0.7222 | 0.26371 | 0.0282 | -2.7386
-19.5 | -0.7006 | 0.25532 | 0.0232 | -2.744
-19 | -0.6794 | 0.24716 | 0.0185 | -2.7488
-18.5 | -0.6578 | 0.23887 | 0.0136 | -2.7538
-18 | -0.637 | 0.23081 | 0.0091 | -2.7598
-17.5 | -0.6162 | 0.22269 | 0.0046 | -2.7671
-17 | -0.5964 | 0.21448 | 0.0003 | -2.7807
-16.5 | -0.5779 | 0.2061 | -0.004 | -2.804
-16 | -0.5595 | 0.19749 | -0.0081 | -2.8331
-15.5 | -0.541 | 0.18908 | -0.0121 | -2.8612
-15 | -0.5238 | 0.18055 | -0.016 | -2.9011
-14.5 | -0.5053 | 0.1734 | -0.0196 | -2.9141
-14 | -0.489 | 0.16537 | -0.0231 | -2.957
-13.5 | -0.4725 | 0.15805 | -0.0263 | -2.9896
-13 | -0.4582 | 0.14946 | -0.03 | -3.0657
-12 | -0.4198 | 0.13239 | -0.0402 | -3.1709
-11.5 | -0.3932 | 0.12233 | -0.049 | -3.2143
-10.5 | -0.3423 | 0.09975 | -0.0704 | -3.4316
-10 | -0.2996 | 0.08965 | -0.0846 | -3.3419
-9.5 | -0.2738 | 0.07994 | -0.0955 | -3.4251
-9 | -0.2629 | 0.07371 | -0.0984 | -3.5667
-8.5 | -0.2607 | 0.06603 | -0.1023 | -3.9482
-8 | -0.267 | 0.05709 | -0.1081 | -4.6768
-7.5 | -0.2816 | 0.04928 | -0.1141 | -5.7143
-7 | -0.3007 | 0.04181 | -0.1139 | -7.1921
-6.5 | -0.2993 | 0.03427 | -0.1128 | -8.7336
-6 | -0.2917 | 0.02571 | -0.1099 | -11.3458
-5.5 | -0.2675 | 0.018 | -0.1062 | -14.8611
-5 | -0.2343 | 0.00943 | -0.1026 | -24.8462
-4 | -0.1086 | 0.00563 | -0.0994 | -19.2895
-3.5 | -0.0403 | 0.00508 | -0.099 | -7.9331
-3 | 0.0284 | 0.00484 | -0.099 | 5.8678
-2.5 | 0.0968 | 0.00467 | -0.0993 | 20.7281
-2 | 0.1644 | 0.00453 | -0.0997 | 36.2914
-1.5 | 0.2315 | 0.00444 | -0.1002 | 52.1396
-1 | 0.299 | 0.00433 | -0.1008 | 69.0531
-0.5 | 0.3661 | 0.00412 | -0.1016 | 88.8592
0.5 | 0.4925 | 0.00359 | -0.103 | 137.1866
1 | 0.5448 | 0.0046 | -0.1011 | 118.4348
1.5 | 0.6003 | 0.00545 | -0.0995 | 110.1468
2 | 0.6589 | 0.00613 | -0.0983 | 107.4878
2.5 | 0.7239 | 0.0064 | -0.0979 | 113.1094
3 | 0.7892 | 0.00668 | -0.0974 | 118.1437
4 | 0.9199 | 0.00737 | -0.0953 | 124.8168
4.5 | 0.9849 | 0.00783 | -0.0935 | 125.7854
5 | 1.0498 | 0.00837 | -0.091 | 125.4241
6 | 1.1396 | 0.01446 | -0.078 | 78.8105
6.5 | 1.1669 | 0.02358 | -0.0703 | 49.4869
7 | 1.1656 | 0.03235 | -0.0603 | 36.0309
7.5 | 1.146 | 0.04042 | -0.0501 | 28.3523
8 | 1.1054 | 0.04661 | -0.0388 | 23.7159
8.5 | 1.0645 | 0.05455 | -0.0332 | 19.5142
9 | 1.0254 | 0.06451 | -0.0333 | 15.8952
9.5 | 0.9906 | 0.07711 | -0.0395 | 12.8466
10 | 0.9706 | 0.09419 | -0.0534 | 10.3047
10.5 | 0.9595 | 0.11009 | -0.0644 | 8.7156
11 | 0.9518 | 0.12449 | -0.0734 | 7.6456
11.5 | 0.9473 | 0.1385 | -0.0817 | 6.8397
12.5 | 0.9442 | 0.16237 | -0.0927 | 5.8151
13 | 0.9528 | 0.17466 | -0.0997 | 5.4552
13.5 | 0.9645 | 0.18653 | -0.1064 | 5.1708
14 | 0.9792 | 0.19757 | -0.1127 | 4.9562
14.5 | 0.9967 | 0.20778 | -0.1188 | 4.7969
15 | 1.0149 | 0.21795 | -0.1248 | 4.6566
16.5 | 1.0722 | 0.24942 | -0.1432 | 4.2988
17 | 1.0922 | 0.26029 | -0.1495 | 4.1961
17.5 | 1.1128 | 0.27063 | -0.1556 | 4.1119
18 | 1.134 | 0.28067 | -0.1617 | 4.0403
18.5 | 1.1541 | 0.29093 | -0.168 | 3.9669
19 | 1.176 | 0.30092 | -0.1741 | 3.908
19.5 | 1.1976 | 0.31061 | -0.1802 | 3.8556
20 | 1.2193 | 0.3202 | -0.1862 | 3.8079

## 113. Re 12M Mach 0.00 (1)
BIGFOIL.COM POLAR EXPORT
NACA66-409
NACA66-409 |  |  |  | Cl Max: | 1.054 | at alpha= | 7.5 | deg
JavaFoil+Calcfoil stall+Eppler ext transition |  |  |  | L/D Max: | 147.567 | at alpha= | 6 | deg
Re: | 12000000 |  |  | Cd Min: | 0.00414 | at alpha= | -1 | deg
Mach: | 0 |  |  | Cl=0 at alpha= | -3.5789 | deg
|  |  |  | @ Cl=0.1, Cd= | 0.0043502
|  |  |  | @ Cl=0.4, Cd= | 0.0042576
|  |  |  | @ Cl=0.6, Cd= | 0.08021
alpha (deg) | Cl | Cd | Cm | Cl/Cd
-13 | -0.364 | 0.08332 | -0.034 | -4.374
-12.5 | -0.379 | 0.08004 | -0.034 | -4.734
-12 | -0.392 | 0.07579 | -0.034 | -5.169
-11.5 | -0.402 | 0.07098 | -0.034 | -5.664
-11 | -0.41 | 0.06667 | -0.036 | -6.147
-10.5 | -0.41 | 0.06294 | -0.037 | -6.51
-10 | -0.404 | 0.05914 | -0.037 | -6.827
-9.5 | -0.394 | 0.0552 | -0.039 | -7.139
-9 | -0.38 | 0.05169 | -0.04 | -7.36
-8.5 | -0.362 | 0.04941 | -0.039 | -7.319
-8 | -0.419 | 0.00588 | -0.079 | -71.271
-7.5 | -0.387 | 0.00574 | -0.079 | -67.312
-7 | -0.349 | 0.00592 | -0.08 | -58.893
-6.5 | -0.307 | 0.00553 | -0.081 | -55.426
-6 | -0.26 | 0.00531 | -0.082 | -49.086
-5.5 | -0.211 | 0.00514 | -0.082 | -41.039
-5 | -0.159 | 0.00492 | -0.083 | -32.262
-4.5 | -0.104 | 0.00478 | -0.084 | -21.812
-4 | -0.048 | 0.00464 | -0.084 | -10.387
-3.5 | 0.009 | 0.00454 | -0.085 | 1.987
-3 | 0.067 | 0.00439 | -0.086 | 15.238
-2.5 | 0.125 | 0.00432 | -0.087 | 28.996
-2 | 0.184 | 0.00425 | -0.087 | 43.163
-1.5 | 0.242 | 0.00463 | -0.088 | 52.295
-1 | 0.301 | 0.00414 | -0.089 | 72.692
-0.5 | 0.36 | 0.00423 | -0.089 | 85.062
0 | 0.418 | 0.00427 | -0.09 | 97.803
0.5 | 0.476 | 0.00437 | -0.091 | 108.889
1 | 0.533 | 0.00438 | -0.091 | 121.738
1.5 | 0.59 | 0.00463 | -0.092 | 127.565
2 | 0.647 | 0.00493 | -0.093 | 131.124
2.5 | 0.702 | 0.00592 | -0.093 | 118.653
3 | 0.756 | 0.00614 | -0.094 | 123.191
3.5 | 0.808 | 0.0063 | -0.095 | 128.125
4 | 0.857 | 0.00654 | -0.095 | 131.057
4.5 | 0.902 | 0.00679 | -0.096 | 132.77
5 | 0.944 | 0.00702 | -0.097 | 134.355
5.5 | 0.981 | 0.00732 | -0.097 | 133.913
6 | 1.013 | 0.00686 | -0.098 | 147.567
6.5 | 1.039 | 0.00709 | -0.098 | 146.431
7 | 1.053 | 0.00736 | -0.099 | 142.998
7.5 | 1.054 | 0.00772 | -0.099 | 136.592
8 | 1.046 | 0.00802 | -0.1 | 130.517
8.5 | 1.029 | 0.00839 | -0.101 | 122.638
9 | 1.003 | 0.01141 | -0.101 | 87.904
9.5 | 0.97 | 0.01186 | -0.102 | 81.798
10 | 0.762 | 0.05732 | -0.06 | 13.287
10.5 | 0.722 | 0.06349 | -0.055 | 11.379
11 | 0.683 | 0.07005 | -0.051 | 9.746
11.5 | 0.646 | 0.07257 | -0.054 | 8.905
12 | 0.608 | 0.0767 | -0.054 | 7.924
12.5 | 0.57 | 0.08021 | -0.055 | 7.112

## 114. Re 12M Mach 0.00 (2)
BIGFOIL.COM POLAR EXPORT
NACA66-409
NACA66-409 |  |  |  | Cl Max: | 1.8073 | at alpha= | 17.5 | deg
XFOIL ncrit=9 |  |  |  | L/D Max: | 134.082 | at alpha= | 7 | deg
Re: | 12000000 |  |  | Cd Min: | 0.07872 | at alpha= | 20 | deg
Mach: | 0 |  |  | Cl=0 at alpha= | -3.2694 | deg
|  |  |  | @ Cl=0.1, Cd= | 0.0044023
|  |  |  | @ Cl=0.4, Cd= | 0.0043707
|  |  |  | @ Cl=0.6, Cd= | 0.0056362
alpha (deg) | Cl | Cd | Cm | Cl/Cd
-17.5 | -1.1355 | 0.06196 | -0.065 | -18.3263
-16.5 | -1.2512 | 0.03315 | -0.084 | -37.7436
-16 | -1.2818 | 0.02843 | -0.0782 | -45.0862
-15.5 | -1.2584 | 0.02358 | -0.0796 | -53.3673
-15 | -1.2347 | 0.01814 | -0.0802 | -68.065
-14.5 | -1.1754 | 0.01586 | -0.0842 | -74.111
-14 | -1.1266 | 0.01456 | -0.0848 | -77.3764
-13.5 | -1.0844 | 0.01362 | -0.0835 | -79.6182
-13 | -1.0391 | 0.01284 | -0.0826 | -80.9268
-12.5 | -0.9929 | 0.01198 | -0.0818 | -82.8798
-12 | -0.9449 | 0.01123 | -0.0813 | -84.1407
-11.5 | -0.8954 | 0.0106 | -0.0809 | -84.4717
-11 | -0.8456 | 0.00989 | -0.0806 | -85.5005
-10.5 | -0.794 | 0.00933 | -0.0805 | -85.1018
-9.5 | -0.6915 | 0.0079 | -0.0802 | -87.5316
-9 | -0.638 | 0.00747 | -0.0804 | -85.4083
-8.5 | -0.5837 | 0.00715 | -0.0806 | -81.6364
-8 | -0.529 | 0.00686 | -0.0809 | -77.1137
-7.5 | -0.474 | 0.00657 | -0.0813 | -72.1461
-7 | -0.4189 | 0.0063 | -0.0816 | -66.4921
-6.5 | -0.3637 | 0.00592 | -0.0819 | -61.4358
-6 | -0.3084 | 0.00554 | -0.0823 | -55.6679
-5.5 | -0.2521 | 0.00534 | -0.0828 | -47.2097
-5 | -0.1957 | 0.00519 | -0.0833 | -37.7071
-4.5 | -0.1391 | 0.00504 | -0.0839 | -27.5992
-4 | -0.0828 | 0.00482 | -0.0843 | -17.1784
-3.5 | -0.0262 | 0.00465 | -0.0848 | -5.6344
-2.5 | 0.0874 | 0.00442 | -0.0859 | 19.7738
-1.5 | 0.2014 | 0.00426 | -0.0871 | 47.277
-1 | 0.2582 | 0.0042 | -0.0877 | 61.4762
-0.5 | 0.3153 | 0.00396 | -0.0884 | 79.6212
0 | 0.369 | 0.00396 | -0.0885 | 93.1818
0.5 | 0.4158 | 0.00458 | -0.0877 | 90.786
1 | 0.4704 | 0.0046 | -0.0885 | 102.2609
1.5 | 0.523 | 0.0051 | -0.0883 | 102.549
2.5 | 0.6307 | 0.00585 | -0.0883 | 107.812
3 | 0.6861 | 0.00604 | -0.0886 | 113.5927
3.5 | 0.7413 | 0.00623 | -0.0889 | 118.9888
4 | 0.7961 | 0.00647 | -0.0891 | 123.0448
4.5 | 0.8507 | 0.00671 | -0.0892 | 126.7809
5 | 0.9045 | 0.00701 | -0.0892 | 129.03
5.5 | 0.9584 | 0.0073 | -0.0893 | 131.2877
6 | 1.012 | 0.00758 | -0.0893 | 133.5092
6.5 | 1.0644 | 0.00797 | -0.0891 | 133.5508
7 | 1.1169 | 0.00833 | -0.0889 | 134.0816
7.5 | 1.1686 | 0.00874 | -0.0887 | 133.7071
8 | 1.2188 | 0.0093 | -0.0881 | 131.0538
8.5 | 1.2699 | 0.00973 | -0.0877 | 130.5139
9 | 1.3203 | 0.01019 | -0.0873 | 129.5682
9.5 | 1.3695 | 0.01074 | -0.0867 | 127.514
10 | 1.4144 | 0.01177 | -0.0852 | 120.1699
11 | 1.5052 | 0.01351 | -0.0827 | 111.4138
11.5 | 1.549 | 0.01443 | -0.0812 | 107.3458
12 | 1.5906 | 0.01543 | -0.0794 | 103.0849
12.5 | 1.6222 | 0.01635 | -0.0755 | 99.2171
13 | 1.6601 | 0.01758 | -0.0732 | 94.4312
13.5 | 1.6952 | 0.01886 | -0.0706 | 89.8834
14 | 1.72 | 0.02013 | -0.066 | 85.4446
14.5 | 1.7402 | 0.02163 | -0.0609 | 80.4531
15 | 1.7595 | 0.02331 | -0.0563 | 75.4826
15.5 | 1.7749 | 0.02537 | -0.0516 | 69.9606
16 | 1.7902 | 0.02749 | -0.0473 | 65.1219
16.5 | 1.7984 | 0.03033 | -0.0429 | 59.2944
17 | 1.8069 | 0.0333 | -0.0391 | 54.2613
17.5 | 1.8073 | 0.0372 | -0.0354 | 48.5833
18 | 1.802 | 0.04196 | -0.0323 | 42.9457
18.5 | 1.7945 | 0.04739 | -0.0303 | 37.8666
19 | 1.7787 | 0.05444 | -0.0294 | 32.6727
19.5 | 1.7506 | 0.06409 | -0.0305 | 27.3147
20 | 1.7025 | 0.07872 | -0.0359 | 21.6273

## 115. Re 12M Mach 0.10 (1)
BIGFOIL.COM POLAR EXPORT
NACA66-409
NACA66-409 |  |  |  | Cl Max: | 1.051 | at alpha= | 7 | deg
JavaFoil+Calcfoil stall+Eppler ext transition |  |  |  | L/D Max: | 147.382 | at alpha= | 6 | deg
Re: | 12000000 |  |  | Cd Min: | 0.00414 | at alpha= | -1 | deg
Mach: | 0.1 |  |  | Cl=0 at alpha= | -3.5789 | deg
|  |  |  | @ Cl=0.1, Cd= | 0.0044009
|  |  |  | @ Cl=0.4, Cd= | 0.004243
|  |  |  | @ Cl=0.6, Cd= | 0.07791
alpha (deg) | Cl | Cd | Cm | Cl/Cd
-15.5 | -0.244 | 0.1106 | -0.033 | -2.204
-15 | -0.262 | 0.10332 | -0.033 | -2.536
-14.5 | -0.281 | 0.09946 | -0.034 | -2.823
-14 | -0.3 | 0.09395 | -0.034 | -3.192
-13.5 | -0.319 | 0.08816 | -0.034 | -3.618
-13 | -0.338 | 0.08406 | -0.034 | -4.016
-12.5 | -0.355 | 0.08027 | -0.035 | -4.426
-12 | -0.371 | 0.0754 | -0.035 | -4.923
-11.5 | -0.385 | 0.07065 | -0.036 | -5.452
-11 | -0.395 | 0.06705 | -0.036 | -5.897
-10.5 | -0.398 | 0.06357 | -0.036 | -6.26
-10 | -0.395 | 0.05971 | -0.037 | -6.61
-9.5 | -0.387 | 0.05564 | -0.039 | -6.961
-9 | -0.375 | 0.05194 | -0.039 | -7.225
-8.5 | -0.358 | 0.04985 | -0.039 | -7.188
-8 | -0.342 | 0.04245 | -0.048 | -8.044
-7.5 | -0.385 | 0.00574 | -0.08 | -67.089
-7 | -0.349 | 0.00559 | -0.081 | -62.366
-6.5 | -0.307 | 0.00551 | -0.081 | -55.643
-6 | -0.261 | 0.00536 | -0.082 | -48.731
-5.5 | -0.212 | 0.00511 | -0.083 | -41.372
-5 | -0.159 | 0.0049 | -0.083 | -32.521
-4.5 | -0.105 | 0.00476 | -0.084 | -21.997
-4 | -0.048 | 0.00468 | -0.085 | -10.338
-3.5 | 0.009 | 0.00458 | -0.086 | 1.978
-3 | 0.067 | 0.00444 | -0.086 | 15.131
-2.5 | 0.126 | 0.00437 | -0.087 | 28.79
-2 | 0.185 | 0.00423 | -0.088 | 43.621
-1.5 | 0.243 | 0.0046 | -0.088 | 52.932
-1 | 0.303 | 0.00414 | -0.089 | 73.2
-0.5 | 0.361 | 0.00421 | -0.09 | 85.904
0 | 0.42 | 0.00426 | -0.09 | 98.497
0.5 | 0.479 | 0.00441 | -0.091 | 108.584
1 | 0.536 | 0.00438 | -0.092 | 122.262
1.5 | 0.593 | 0.00463 | -0.092 | 128.069
2 | 0.65 | 0.00494 | -0.093 | 131.552
2.5 | 0.706 | 0.00591 | -0.094 | 119.377
3 | 0.76 | 0.00614 | -0.094 | 123.876
3.5 | 0.812 | 0.00636 | -0.095 | 127.597
4 | 0.86 | 0.00655 | -0.096 | 131.354
4.5 | 0.906 | 0.0068 | -0.096 | 133.238
5 | 0.947 | 0.0071 | -0.097 | 133.424
5.5 | 0.983 | 0.00734 | -0.098 | 133.993
6 | 1.014 | 0.00688 | -0.098 | 147.382
6.5 | 1.039 | 0.00713 | -0.099 | 145.662
7 | 1.051 | 0.00744 | -0.099 | 141.362
7.5 | 1.049 | 0.0078 | -0.1 | 134.542
8 | 1.037 | 0.00811 | -0.101 | 127.92
8.5 | 1.015 | 0.00846 | -0.101 | 120.019
9 | 0.984 | 0.01143 | -0.102 | 86.081
9.5 | 0.925 | 0.01345 | -0.1 | 68.759
10 | 0.733 | 0.05986 | -0.056 | 12.238
10.5 | 0.693 | 0.06388 | -0.055 | 10.841
11 | 0.651 | 0.06771 | -0.055 | 9.609
11.5 | 0.607 | 0.07357 | -0.053 | 8.246
12 | 0.564 | 0.07791 | -0.053 | 7.24

## 116. Re 12M Mach 0.10 (2)
BIGFOIL.COM POLAR EXPORT
NACA66-409
NACA66-409 |  |  |  | Cl Max: | 1.744 | at alpha= | 16 | deg
XFOIL ncrit=9 |  |  |  | L/D Max: | 133.921 | at alpha= | 7 | deg
Re: | 12000000 |  |  | Cd Min: | 0.15222 | at alpha= | -15 | deg
Mach: | 0.1 |  |  | Cl=0 at alpha= | -3.2688 | deg
|  |  |  | @ Cl=0.1, Cd= | 0.0044151
|  |  |  | @ Cl=0.4, Cd= | 0.0041342
|  |  |  | @ Cl=0.6, Cd= | 0.0056744
alpha (deg) | Cl | Cd | Cm | Cl/Cd
-15 | -0.5624 | 0.15222 | -0.0153 | -3.6947
-14 | -1.1247 | 0.01685 | -0.0898 | -66.7478
-13.5 | -1.0884 | 0.01515 | -0.0876 | -71.8416
-13 | -1.0455 | 0.014 | -0.086 | -74.6786
-12.5 | -1.0007 | 0.01285 | -0.0847 | -77.8755
-12 | -0.953 | 0.01192 | -0.0838 | -79.9497
-11.5 | -0.9033 | 0.01118 | -0.0832 | -80.7961
-11 | -0.8533 | 0.01034 | -0.0826 | -82.5242
-10.5 | -0.8012 | 0.00971 | -0.0823 | -82.5129
-10 | -0.7486 | 0.00911 | -0.0821 | -82.1734
-9.5 | -0.6966 | 0.00835 | -0.0817 | -83.4251
-9 | -0.6439 | 0.00761 | -0.0815 | -84.6124
-8.5 | -0.5891 | 0.00724 | -0.0816 | -81.3674
-8 | -0.5337 | 0.00694 | -0.0818 | -76.902
-7.5 | -0.4781 | 0.00663 | -0.0821 | -72.1116
-6.5 | -0.3666 | 0.00599 | -0.0826 | -61.202
-6 | -0.3109 | 0.00558 | -0.0829 | -55.7168
-5.5 | -0.2542 | 0.00536 | -0.0833 | -47.4254
-5 | -0.1974 | 0.0052 | -0.0838 | -37.9615
-4.5 | -0.1403 | 0.00506 | -0.0844 | -27.7273
-4 | -0.0835 | 0.00483 | -0.0848 | -17.2878
-2.5 | 0.0878 | 0.00443 | -0.0864 | 19.8194
-2 | 0.145 | 0.00436 | -0.0869 | 33.2569
-1.5 | 0.2024 | 0.00426 | -0.0875 | 47.5117
-1 | 0.2596 | 0.00419 | -0.0881 | 61.957
-0.5 | 0.317 | 0.00396 | -0.0888 | 80.0505
0 | 0.3712 | 0.00395 | -0.089 | 93.9747
1 | 0.4728 | 0.0046 | -0.089 | 102.7826
2 | 0.5791 | 0.00556 | -0.0886 | 104.1547
2.5 | 0.6339 | 0.00586 | -0.0887 | 108.1741
3 | 0.6896 | 0.00606 | -0.089 | 113.7954
4 | 0.8003 | 0.0065 | -0.0893 | 123.1231
4.5 | 0.8553 | 0.00673 | -0.0895 | 127.0877
5 | 0.9095 | 0.00705 | -0.0894 | 129.0071
6 | 1.0178 | 0.00762 | -0.0894 | 133.5696
6.5 | 1.0706 | 0.00804 | -0.0891 | 133.1592
7 | 1.1236 | 0.00839 | -0.0889 | 133.9213
7.5 | 1.1754 | 0.00886 | -0.0884 | 132.6637
8.5 | 1.278 | 0.00984 | -0.0873 | 129.878
9 | 1.3288 | 0.01034 | -0.0867 | 128.5106
9.5 | 1.3773 | 0.01105 | -0.0857 | 124.6425
10 | 1.4225 | 0.01213 | -0.084 | 117.2712
10.5 | 1.4682 | 0.0131 | -0.0825 | 112.0763
11 | 1.5129 | 0.01412 | -0.0809 | 107.1459
11.5 | 1.5561 | 0.01522 | -0.079 | 102.2405
12 | 1.5965 | 0.01644 | -0.0767 | 97.1107
12.5 | 1.6264 | 0.01761 | -0.0723 | 92.3566
13 | 1.6614 | 0.01919 | -0.0693 | 86.5763
13.5 | 1.6885 | 0.02077 | -0.065 | 81.2951
14 | 1.7072 | 0.02244 | -0.0593 | 76.0784
14.5 | 1.7219 | 0.02455 | -0.0537 | 70.1385
15 | 1.7335 | 0.027 | -0.0483 | 64.2037
15.5 | 1.7389 | 0.03006 | -0.043 | 57.8476
16 | 1.744 | 0.03332 | -0.0384 | 52.3409
16.5 | 1.7364 | 0.03798 | -0.0338 | 45.7188
17 | 1.7312 | 0.04277 | -0.0305 | 40.477
17.5 | 1.711 | 0.0497 | -0.0281 | 34.4266
18 | 1.6833 | 0.05852 | -0.0278 | 28.7645
18.5 | 1.6418 | 0.07091 | -0.0309 | 23.1533
19 | 1.5875 | 0.08839 | -0.0397 | 17.9602

## 117. Re 12M Mach 0.25 (1)
BIGFOIL.COM POLAR EXPORT
NACA66-409
NACA66-409 |  |  |  | Cl Max: | 1.033 | at alpha= | 6.5 | deg
JavaFoil+Calcfoil stall+Eppler ext transition |  |  |  | L/D Max: | 145.58 | at alpha= | 5.5 | deg
Re: | 12000000 |  |  | Cd Min: | 0.00415 | at alpha= | -1 | deg
Mach: | 0.25 |  |  | Cl=0 at alpha= | -3.5763 | deg
|  |  |  | @ Cl=0.1, Cd= | 0.0044138
|  |  |  | @ Cl=0.4, Cd= | 0.07634
|  |  |  | @ Cl=0.6, Cd= | 0.07634
alpha (deg) | Cl | Cd | Cm | Cl/Cd
-12 | -0.173 | 0.07818 | -0.036 | -2.218
-11.5 | -0.224 | 0.07231 | -0.037 | -3.1
-11 | -0.267 | 0.06783 | -0.037 | -3.939
-10.5 | -0.297 | 0.06342 | -0.038 | -4.678
-10 | -0.316 | 0.05996 | -0.038 | -5.266
-9.5 | -0.328 | 0.05667 | -0.038 | -5.783
-9 | -0.332 | 0.0535 | -0.039 | -6.214
-8.5 | -0.329 | 0.05107 | -0.038 | -6.447
-8 | -0.32 | 0.04654 | -0.042 | -6.869
-7.5 | -0.302 | 0.04441 | -0.042 | -6.796
-7 | -0.343 | 0.00632 | -0.083 | -54.277
-6.5 | -0.306 | 0.00522 | -0.083 | -58.664
-6 | -0.263 | 0.00543 | -0.084 | -48.472
-5.5 | -0.215 | 0.00518 | -0.085 | -41.46
-5 | -0.162 | 0.00504 | -0.086 | -32.217
-4.5 | -0.107 | 0.00481 | -0.086 | -22.254
-4 | -0.05 | 0.0047 | -0.087 | -10.56
-3.5 | 0.009 | 0.00459 | -0.088 | 2.027
-3 | 0.069 | 0.00445 | -0.089 | 15.518
-2.5 | 0.129 | 0.00438 | -0.089 | 29.49
-2 | 0.19 | 0.00424 | -0.09 | 44.675
-1.5 | 0.25 | 0.0046 | -0.091 | 54.423
-1 | 0.311 | 0.00415 | -0.092 | 75.025
-0.5 | 0.371 | 0.00422 | -0.092 | 87.91
0 | 0.432 | 0.00427 | -0.093 | 101.15
0.5 | 0.492 | 0.00441 | -0.094 | 111.473
1 | 0.55 | 0.00442 | -0.094 | 124.666
1.5 | 0.609 | 0.00468 | -0.095 | 130.082
2 | 0.667 | 0.0058 | -0.096 | 115.093
2.5 | 0.724 | 0.006 | -0.096 | 120.714
3 | 0.78 | 0.00624 | -0.097 | 125.052
3.5 | 0.832 | 0.00648 | -0.098 | 128.381
4 | 0.88 | 0.00667 | -0.098 | 131.964
4.5 | 0.924 | 0.00696 | -0.099 | 132.817
5 | 0.963 | 0.00729 | -0.1 | 132.026
5.5 | 0.994 | 0.00683 | -0.1 | 145.58
6 | 1.018 | 0.00711 | -0.101 | 143.205
6.5 | 1.033 | 0.00735 | -0.101 | 140.519
7 | 1.028 | 0.00775 | -0.102 | 132.632
7.5 | 1.002 | 0.00818 | -0.103 | 122.49
8 | 0.957 | 0.00847 | -0.103 | 113.025
8.5 | 0.727 | 0.05111 | -0.056 | 14.232
9 | 0.662 | 0.05652 | -0.051 | 11.713
9.5 | 0.589 | 0.05962 | -0.052 | 9.884
10 | 0.508 | 0.06346 | -0.051 | 7.997
10.5 | 0.419 | 0.06877 | -0.051 | 6.09
11 | 0.324 | 0.07262 | -0.051 | 4.456
11.5 | 0.214 | 0.07634 | -0.053 | 2.798

## 118. Re 12M Mach 0.25 (2)
BIGFOIL.COM POLAR EXPORT
NACA66-409
NACA66-409 |  |  |  | Cl Max: | 1.5148 | at alpha= | 11 | deg
XFOIL ncrit=9 |  |  |  | L/D Max: | 132.849 | at alpha= | 6.5 | deg
Re: | 12000000 |  |  | Cd Min: | 0.19175 | at alpha= | 16 | deg
Mach: | 0.25 |  |  | Cl=0 at alpha= | -3.258 | deg
|  |  |  | @ Cl=0.1, Cd= | 0.0044277
|  |  |  | @ Cl=0.4, Cd= | 0.0041002
|  |  |  | @ Cl=0.6, Cd= | 0.0056846
alpha (deg) | Cl | Cd | Cm | Cl/Cd
-14.5 | -0.5064 | 0.16432 | -0.0157 | -3.0818
-14 | -0.4952 | 0.15648 | -0.0188 | -3.1646
-13.5 | -0.5166 | 0.13733 | -0.0244 | -3.7617
-13 | -0.5021 | 0.13164 | -0.0269 | -3.8142
-12.5 | -0.4956 | 0.12213 | -0.0318 | -4.058
-12 | -0.4785 | 0.11366 | -0.0382 | -4.2099
-11.5 | -0.4672 | 0.10719 | -0.0411 | -4.3586
-11 | -0.4516 | 0.09526 | -0.0522 | -4.7407
-9.5 | -0.7201 | 0.01206 | -0.0913 | -59.7098
-9 | -0.6691 | 0.0102 | -0.0897 | -65.598
-8.5 | -0.6177 | 0.00827 | -0.0882 | -74.6917
-8 | -0.5604 | 0.00753 | -0.0874 | -74.4223
-7.5 | -0.5012 | 0.00709 | -0.087 | -70.6911
-7 | -0.442 | 0.00678 | -0.0867 | -65.1917
-6.5 | -0.3829 | 0.00642 | -0.0866 | -59.6417
-6 | -0.3248 | 0.00587 | -0.0864 | -55.3322
-5.5 | -0.2658 | 0.00547 | -0.0865 | -48.5923
-5 | -0.2065 | 0.00529 | -0.0867 | -39.0359
-4.5 | -0.1469 | 0.00513 | -0.0871 | -28.6355
-4 | -0.0879 | 0.0049 | -0.0874 | -17.9388
-3.5 | -0.0286 | 0.00468 | -0.0878 | -6.1111
-3 | 0.0305 | 0.00457 | -0.0883 | 6.674
-2.5 | 0.0896 | 0.00444 | -0.0888 | 20.1802
-2 | 0.1487 | 0.00437 | -0.0893 | 34.0275
-1.5 | 0.2081 | 0.00426 | -0.0899 | 48.8498
-1 | 0.2671 | 0.00419 | -0.0905 | 63.747
-0.5 | 0.3263 | 0.00398 | -0.0912 | 81.9849
0 | 0.3835 | 0.00384 | -0.0917 | 99.8698
0.5 | 0.4298 | 0.00457 | -0.0905 | 94.0481
1 | 0.4862 | 0.00461 | -0.0912 | 105.4664
1.5 | 0.5399 | 0.00517 | -0.0909 | 104.4294
2 | 0.5946 | 0.00566 | -0.0906 | 105.053
2.5 | 0.6516 | 0.00592 | -0.0907 | 110.0676
3 | 0.7091 | 0.00614 | -0.0908 | 115.4886
3.5 | 0.7667 | 0.00633 | -0.091 | 121.1216
4.5 | 0.8808 | 0.00687 | -0.0908 | 128.2096
5.5 | 0.9938 | 0.00751 | -0.0902 | 132.3302
6 | 1.0495 | 0.00791 | -0.0896 | 132.6802
6.5 | 1.1053 | 0.00832 | -0.089 | 132.8486
7 | 1.1598 | 0.00885 | -0.088 | 131.0508
8 | 1.2683 | 0.00998 | -0.0856 | 127.0842
8.5 | 1.3211 | 0.01071 | -0.084 | 123.352
9 | 1.3715 | 0.01169 | -0.0819 | 117.3225
9.5 | 1.4191 | 0.01303 | -0.0791 | 108.9102
10 | 1.4633 | 0.01488 | -0.0758 | 98.3401
10.5 | 1.5006 | 0.01777 | -0.0717 | 84.4457
11 | 1.5148 | 0.02387 | -0.065 | 63.4604
11.5 | 1.4246 | 0.03993 | -0.0476 | 35.6774
12 | 1.3569 | 0.04783 | -0.0344 | 28.3692
12.5 | 1.2978 | 0.05782 | -0.0288 | 22.4455
13 | 1.2463 | 0.06899 | -0.0288 | 18.0649
13.5 | 1.2044 | 0.08147 | -0.0339 | 14.7834
14 | 1.1723 | 0.0964 | -0.0441 | 12.1608
14.5 | 1.1403 | 0.12082 | -0.0615 | 9.438
15 | 1.0915 | 0.14615 | -0.0773 | 7.4684
15.5 | 1.0604 | 0.16693 | -0.09 | 6.3524
16 | 1.0252 | 0.19175 | -0.1042 | 5.3465

## 119. Re 12M Mach 0.50 (1)
BIGFOIL.COM POLAR EXPORT
NACA66-409
NACA66-409 |  |  |  | Cl Max: | 1.226 | at alpha= | 20 | deg
JavaFoil+Calcfoil stall+Eppler ext transition |  |  |  | L/D Max: | 144.715 | at alpha= | 3.5 | deg
Re: | 12000000 |  |  | Cd Min: | 0.00411 | at alpha= | -2.5 | deg
Mach: | 0.5 |  |  | Cl=0 at alpha= | -3.5781 | deg
|  |  |  | @ Cl=0.1, Cd= | 0.0041822
|  |  |  | @ Cl=0.4, Cd= | 0.0043387
|  |  |  | @ Cl=0.6, Cd= | 0.0045669
alpha (deg) | Cl | Cd | Cm | Cl/Cd
-20 | -0.874 | 0.14263 | -0.041 | -6.129
-19.5 | -0.849 | 0.13564 | -0.042 | -6.257
-19 | -0.822 | 0.14065 | -0.042 | -5.846
-18.5 | -0.797 | 0.1316 | -0.043 | -6.053
-18 | -0.767 | 0.14024 | -0.041 | -5.468
-17.5 | -0.744 | 0.11827 | -0.044 | -6.294
-17 | -0.72 | 0.10966 | -0.046 | -6.566
-16.5 | -0.697 | 0.10039 | -0.048 | -6.942
-16 | -0.662 | 0.114 | -0.042 | -5.808
-15.5 | -0.636 | 0.10635 | -0.043 | -5.981
-15 | -0.612 | 0.09581 | -0.046 | -6.39
-14.5 | -0.588 | 0.08826 | -0.048 | -6.657
-14 | -0.571 | 0.07213 | -0.055 | -7.919
-13.5 | -0.529 | 0.08652 | -0.042 | -6.115
-13 | -0.593 | 0.01573 | -0.078 | -37.686
-12.5 | -0.475 | 0.08406 | -0.042 | -5.655
-12 | -0.449 | 0.07589 | -0.043 | -5.923
-11.5 | -0.424 | 0.06836 | -0.047 | -6.209
-11 | -0.4 | 0.06229 | -0.051 | -6.417
-10.5 | -0.446 | 0.01041 | -0.084 | -42.838
-10 | -0.419 | 0.00907 | -0.086 | -46.166
-9.5 | -0.388 | 0.00845 | -0.088 | -45.906
-9 | -0.289 | 0.05619 | -0.043 | -5.144
-8.5 | -0.262 | 0.05332 | -0.043 | -4.919
-8 | -0.236 | 0.04811 | -0.045 | -4.907
-7.5 | -0.21 | 0.044 | -0.049 | -4.774
-7 | -0.225 | 0.00679 | -0.092 | -33.163
-6.5 | -0.156 | 0.04125 | -0.045 | -3.779
-6 | -0.129 | 0.03935 | -0.044 | -3.279
-5.5 | -0.152 | 0.03718 | -0.044 | -4.099
-5 | -0.166 | 0.00479 | -0.096 | -34.639
-4.5 | -0.115 | 0.00469 | -0.097 | -24.477
-4 | -0.054 | 0.00451 | -0.097 | -12.061
-3.5 | 0.01 | 0.00432 | -0.098 | 2.382
-3 | 0.077 | 0.00422 | -0.099 | 18.202
-2.5 | 0.144 | 0.00411 | -0.1 | 35.049
-2 | 0.212 | 0.00427 | -0.101 | 49.565
-1.5 | 0.279 | 0.0045 | -0.102 | 62.103
-1 | 0.348 | 0.00475 | -0.102 | 73.26
-0.5 | 0.415 | 0.00422 | -0.103 | 98.47
0 | 0.483 | 0.00434 | -0.104 | 111.289
0.5 | 0.55 | 0.00449 | -0.105 | 122.564
1 | 0.615 | 0.00459 | -0.105 | 133.827
1.5 | 0.68 | 0.00496 | -0.106 | 137.134
2 | 0.744 | 0.00617 | -0.107 | 120.6
2.5 | 0.806 | 0.00645 | -0.108 | 124.883
3 | 0.864 | 0.00678 | -0.108 | 127.448
3.5 | 0.914 | 0.00632 | -0.109 | 144.715
4 | 0.952 | 0.00659 | -0.11 | 144.38
4.5 | 0.967 | 0.00697 | -0.111 | 138.76
5 | 0.933 | 0.00743 | -0.111 | 125.452
5.5 | 0.594 | 0.00778 | -0.112 | 76.334
6 | 0.506 | 0.04096 | -0.054 | 12.348
6.5 | 0.658 | 0.01087 | -0.113 | 60.567
7 | 0.69 | 0.01158 | -0.114 | 59.578
7.5 | 0.721 | 0.01243 | -0.114 | 57.969
8 | 0.609 | 0.05344 | -0.056 | 11.401
8.5 | 0.785 | 0.01287 | -0.116 | 60.955
9 | 0.815 | 0.01373 | -0.116 | 59.373
9.5 | 0.845 | 0.01483 | -0.117 | 56.989
10 | 0.868 | 0.01671 | -0.116 | 51.919
10.5 | 0.74 | 0.06851 | -0.063 | 10.801
11 | 0.936 | 0.01628 | -0.118 | 57.495
11.5 | 0.962 | 0.01804 | -0.118 | 53.302
12 | 0.985 | 0.01996 | -0.118 | 49.354
12.5 | 0.862 | 0.07224 | -0.082 | 11.936
13 | 0.874 | 0.08641 | -0.073 | 10.115
13.5 | 1.066 | 0.02288 | -0.118 | 46.603
14 | 0.961 | 0.07006 | -0.092 | 13.719
14.5 | 0.953 | 0.09594 | -0.077 | 9.929
15 | 0.983 | 0.09821 | -0.08 | 10.009
15.5 | 0.998 | 0.103 | -0.073 | 9.685
16 | 1.024 | 0.1094 | -0.075 | 9.363
16.5 | 1.069 | 0.10153 | -0.087 | 10.531
17 | 1.099 | 0.10457 | -0.089 | 10.505
17.5 | 1.113 | 0.11808 | -0.085 | 9.427
18 | 1.125 | 0.13232 | -0.078 | 8.498
18.5 | 1.152 | 0.13802 | -0.08 | 8.344
19 | 1.182 | 0.13907 | -0.084 | 8.501
19.5 | 1.209 | 0.14464 | -0.085 | 8.361
20 | 1.226 | 0.15931 | -0.082 | 7.697

## 120. Re 12M Mach 0.50 (2)
BIGFOIL.COM POLAR EXPORT
NACA66-409
NACA66-409 |  |  |  | Cl Max: | 1.221 | at alpha= | 20 | deg
XFOIL ncrit=9 |  |  |  | L/D Max: | 130.843 | at alpha= | 5 | deg
Re: | 12000000 |  |  | Cd Min: | 0.32077 | at alpha= | 20 | deg
Mach: | 0.5 |  |  | Cl=0 at alpha= | -3.2112 | deg
|  |  |  | @ Cl=0.1, Cd= | 0.0045348
|  |  |  | @ Cl=0.4, Cd= | 0.0038927
|  |  |  | @ Cl=0.6, Cd= | 0.0054267
alpha (deg) | Cl | Cd | Cm | Cl/Cd
-20 | -0.7237 | 0.26405 | 0.0287 | -2.7408
-19.5 | -0.7019 | 0.25565 | 0.0237 | -2.7456
-19 | -0.6807 | 0.24749 | 0.019 | -2.7504
-18.5 | -0.659 | 0.23917 | 0.0141 | -2.7554
-18 | -0.6381 | 0.2311 | 0.0095 | -2.7611
-17.5 | -0.6173 | 0.22296 | 0.005 | -2.7687
-17 | -0.5975 | 0.21471 | 0.0007 | -2.7828
-16.5 | -0.5789 | 0.20631 | -0.0036 | -2.806
-16 | -0.5607 | 0.19741 | -0.0077 | -2.8403
-15.5 | -0.5424 | 0.18884 | -0.0118 | -2.8723
-15 | -0.5251 | 0.18032 | -0.0157 | -2.912
-14.5 | -0.5064 | 0.1732 | -0.0194 | -2.9238
-14 | -0.4902 | 0.16512 | -0.0229 | -2.9688
-13.5 | -0.4733 | 0.15801 | -0.0261 | -2.9954
-13 | -0.4523 | 0.14799 | -0.0326 | -3.0563
-12.5 | -0.4372 | 0.1403 | -0.0358 | -3.1162
-12 | -0.4101 | 0.1306 | -0.0442 | -3.1401
-11 | -0.3558 | 0.1094 | -0.0639 | -3.2523
-10.5 | -0.3271 | 0.09726 | -0.0769 | -3.3632
-10 | -0.2856 | 0.08739 | -0.0909 | -3.2681
-9.5 | -0.2783 | 0.07923 | -0.0956 | -3.5126
-9 | -0.268 | 0.07266 | -0.099 | -3.6884
-8.5 | -0.2665 | 0.06477 | -0.1034 | -4.1146
-8 | -0.2743 | 0.05562 | -0.1098 | -4.9317
-7.5 | -0.2927 | 0.04832 | -0.1142 | -6.0575
-7 | -0.3079 | 0.04065 | -0.1143 | -7.5744
-6.5 | -0.3053 | 0.0332 | -0.1129 | -9.1958
-6 | -0.2962 | 0.02473 | -0.1098 | -11.9774
-5.5 | -0.2722 | 0.01673 | -0.106 | -16.2702
-5 | -0.2403 | 0.00798 | -0.1023 | -30.1128
-4.5 | -0.1782 | 0.00585 | -0.1003 | -30.4615
-4 | -0.1088 | 0.00536 | -0.0995 | -20.2985
-3.5 | -0.0398 | 0.00493 | -0.0992 | -8.073
-3 | 0.0291 | 0.00468 | -0.0992 | 6.2179
-2.5 | 0.0973 | 0.00454 | -0.0995 | 21.4317
-2 | 0.1648 | 0.00441 | -0.0998 | 37.3696
-1.5 | 0.2325 | 0.00431 | -0.1004 | 53.9443
-1 | 0.2998 | 0.00422 | -0.1011 | 71.0427
-0.5 | 0.3668 | 0.00407 | -0.1018 | 90.1229
0 | 0.4342 | 0.00371 | -0.1029 | 117.035
0.5 | 0.4846 | 0.00435 | -0.1011 | 111.4023
1 | 0.544 | 0.00468 | -0.101 | 116.2393
1.5 | 0.601 | 0.00544 | -0.0997 | 110.4779
2 | 0.6619 | 0.00598 | -0.0988 | 110.6856
2.5 | 0.7271 | 0.00623 | -0.0986 | 116.7095
3.5 | 0.8583 | 0.00682 | -0.0972 | 125.8504
4.5 | 0.9897 | 0.0076 | -0.0943 | 130.2237
5 | 1.0559 | 0.00807 | -0.0921 | 130.8426
5.5 | 1.1152 | 0.00913 | -0.0878 | 122.1468
6 | 1.1465 | 0.01389 | -0.079 | 82.5414
6.5 | 1.174 | 0.02294 | -0.0713 | 51.177
7 | 1.1709 | 0.03197 | -0.0609 | 36.625
7.5 | 1.1508 | 0.04013 | -0.0506 | 28.6768
8 | 1.1102 | 0.04629 | -0.0391 | 23.9836
8.5 | 1.0691 | 0.05413 | -0.0333 | 19.7506
9 | 1.0299 | 0.06396 | -0.0332 | 16.1023
9.5 | 0.995 | 0.07635 | -0.039 | 13.0321
10 | 0.9744 | 0.093 | -0.0525 | 10.4774
10.5 | 0.964 | 0.10913 | -0.0639 | 8.8335
11 | 0.9564 | 0.12356 | -0.073 | 7.7404
11.5 | 0.9519 | 0.13768 | -0.0815 | 6.9139
12 | 0.9524 | 0.15133 | -0.0895 | 6.2935
12.5 | 0.9572 | 0.16381 | -0.0965 | 5.8434
13 | 0.9567 | 0.17408 | -0.0999 | 5.4957
13.5 | 0.968 | 0.18606 | -0.1066 | 5.2026
14 | 0.9825 | 0.19711 | -0.113 | 4.9845
14.5 | 0.9999 | 0.20725 | -0.119 | 4.8246
15 | 1.0178 | 0.21759 | -0.1252 | 4.6776
16 | 1.055 | 0.23862 | -0.1374 | 4.4213
16.5 | 1.0743 | 0.24944 | -0.1437 | 4.3068
17 | 1.0942 | 0.26042 | -0.15 | 4.2017
17.5 | 1.1146 | 0.27099 | -0.1562 | 4.1131
18 | 1.1358 | 0.28116 | -0.1623 | 4.0397
18.5 | 1.1559 | 0.29145 | -0.1686 | 3.966
19 | 1.1777 | 0.3015 | -0.1748 | 3.9061
19.5 | 1.1993 | 0.31119 | -0.1808 | 3.8539
20 | 1.221 | 0.32077 | -0.1868 | 3.8065

## 121. Re 14M Mach 0.00 (1)
BIGFOIL.COM POLAR EXPORT
NACA66-409
NACA66-409 |  |  |  | Cl Max: | 1.055 | at alpha= | 7.5 | deg
JavaFoil+Calcfoil stall+Eppler ext transition |  |  |  | L/D Max: | 150.627 | at alpha= | 6.5 | deg
Re: | 14000000 |  |  | Cd Min: | 0.00433 | at alpha= | -3 | deg
Mach: | 0 |  |  | Cl=0 at alpha= | -3.5789 | deg
|  |  |  | @ Cl=0.1, Cd= | 0.0044381
|  |  |  | @ Cl=0.4, Cd= | 0.0044759
|  |  |  | @ Cl=0.6, Cd= | 0.08121
alpha (deg) | Cl | Cd | Cm | Cl/Cd
-13 | -0.365 | 0.08324 | -0.034 | -4.38
-12.5 | -0.379 | 0.07957 | -0.034 | -4.764
-12 | -0.392 | 0.07526 | -0.035 | -5.207
-11.5 | -0.402 | 0.07115 | -0.035 | -5.654
-11 | -0.41 | 0.06647 | -0.036 | -6.167
-10.5 | -0.41 | 0.06233 | -0.037 | -6.576
-10 | -0.404 | 0.05887 | -0.038 | -6.861
-9.5 | -0.394 | 0.05479 | -0.039 | -7.199
-9 | -0.381 | 0.05118 | -0.041 | -7.443
-8.5 | -0.362 | 0.04889 | -0.04 | -7.407
-8 | -0.42 | 0.00575 | -0.079 | -72.965
-7.5 | -0.387 | 0.00557 | -0.079 | -69.427
-7 | -0.349 | 0.00575 | -0.08 | -60.671
-6.5 | -0.307 | 0.00536 | -0.081 | -57.219
-6 | -0.26 | 0.00521 | -0.082 | -50.015
-5.5 | -0.211 | 0.00504 | -0.082 | -41.849
-5 | -0.159 | 0.00484 | -0.083 | -32.79
-4.5 | -0.104 | 0.00472 | -0.084 | -22.104
-4 | -0.048 | 0.00456 | -0.084 | -10.566
-3.5 | 0.009 | 0.00446 | -0.085 | 2.021
-3 | 0.067 | 0.00433 | -0.086 | 15.475
-2.5 | 0.125 | 0.00452 | -0.087 | 27.667
-2 | 0.184 | 0.00468 | -0.087 | 39.274
-1.5 | 0.242 | 0.00478 | -0.088 | 50.718
-1 | 0.301 | 0.00439 | -0.089 | 68.668
-0.5 | 0.36 | 0.0044 | -0.089 | 81.75
0 | 0.418 | 0.00451 | -0.09 | 92.749
0.5 | 0.476 | 0.00457 | -0.091 | 104.126
1 | 0.533 | 0.00471 | -0.091 | 113.186
1.5 | 0.59 | 0.00485 | -0.092 | 121.631
2 | 0.647 | 0.00562 | -0.093 | 115.076
2.5 | 0.702 | 0.0058 | -0.093 | 121.043
3 | 0.756 | 0.00598 | -0.094 | 126.463
3.5 | 0.808 | 0.00617 | -0.095 | 130.859
4 | 0.857 | 0.00639 | -0.095 | 134.026
4.5 | 0.902 | 0.00659 | -0.096 | 136.907
5 | 0.944 | 0.00686 | -0.097 | 137.574
5.5 | 0.981 | 0.00714 | -0.097 | 137.256
6 | 1.013 | 0.00739 | -0.098 | 136.972
6.5 | 1.039 | 0.0069 | -0.098 | 150.627
7 | 1.053 | 0.0072 | -0.099 | 146.176
7.5 | 1.055 | 0.00755 | -0.099 | 139.676
8 | 1.046 | 0.00778 | -0.1 | 134.434
8.5 | 1.029 | 0.00822 | -0.101 | 125.218
9 | 1.003 | 0.01113 | -0.101 | 90.139
9.5 | 0.97 | 0.01162 | -0.102 | 83.489
10 | 0.767 | 0.05449 | -0.065 | 14.08
10.5 | 0.724 | 0.062 | -0.058 | 11.686
11 | 0.683 | 0.06983 | -0.051 | 9.782
11.5 | 0.646 | 0.07221 | -0.054 | 8.951
12 | 0.608 | 0.07577 | -0.055 | 8.028
12.5 | 0.57 | 0.08121 | -0.054 | 7.016

## 122. Re 14M Mach 0.00 (2)
BIGFOIL.COM POLAR EXPORT
NACA66-409
NACA66-409 |  |  |  | Cl Max: | 1.8603 | at alpha= | 18 | deg
XFOIL ncrit=9 |  |  |  | L/D Max: | 138.076 | at alpha= | 7 | deg
Re: | 14000000 |  |  | Cd Min: | 0.06107 | at alpha= | 20 | deg
Mach: | 0 |  |  | Cl=0 at alpha= | -3.2702 | deg
|  |  |  | @ Cl=0.1, Cd= | 0.0043225
|  |  |  | @ Cl=0.4, Cd= | 0.0044771
|  |  |  | @ Cl=0.6, Cd= | 0.005585
alpha (deg) | Cl | Cd | Cm | Cl/Cd
-17.5 | -1.2668 | 0.03991 | -0.0835 | -31.7414
-17 | -1.3096 | 0.03164 | -0.0842 | -41.3906
-16.5 | -1.3365 | 0.02721 | -0.0787 | -49.118
-15.5 | -1.2766 | 0.02093 | -0.079 | -60.9938
-15 | -1.2281 | 0.01736 | -0.0824 | -70.7431
-14.5 | -1.1733 | 0.01514 | -0.0854 | -77.4967
-14 | -1.1347 | 0.01388 | -0.0837 | -81.7507
-13.5 | -1.0916 | 0.01294 | -0.0825 | -84.3586
-13 | -1.0455 | 0.01215 | -0.0817 | -86.0494
-12.5 | -0.9982 | 0.01136 | -0.0811 | -87.8697
-12 | -0.9494 | 0.01068 | -0.0807 | -88.8951
-11.5 | -0.8992 | 0.01007 | -0.0804 | -89.2949
-11 | -0.8485 | 0.00942 | -0.0802 | -90.0743
-10.5 | -0.7967 | 0.0089 | -0.0802 | -89.5169
-10 | -0.7444 | 0.00841 | -0.0802 | -88.5137
-9.5 | -0.6925 | 0.00769 | -0.0801 | -90.052
-9 | -0.6393 | 0.00722 | -0.0802 | -88.5457
-8.5 | -0.5849 | 0.00688 | -0.0805 | -85.0145
-8 | -0.5301 | 0.00659 | -0.0808 | -80.4401
-7.5 | -0.475 | 0.00631 | -0.0811 | -75.2773
-7 | -0.4196 | 0.00604 | -0.0815 | -69.4702
-6 | -0.3085 | 0.00539 | -0.0823 | -57.2356
-5.5 | -0.2523 | 0.00518 | -0.0828 | -48.7066
-5 | -0.1958 | 0.00503 | -0.0834 | -38.9264
-4 | -0.0827 | 0.00472 | -0.0844 | -17.5212
-3.5 | -0.0261 | 0.00454 | -0.0849 | -5.7489
-3 | 0.0307 | 0.00445 | -0.0855 | 6.8989
-2.5 | 0.0875 | 0.00434 | -0.086 | 20.1613
-1.5 | 0.2016 | 0.00418 | -0.0872 | 48.2297
-1 | 0.2585 | 0.00413 | -0.0878 | 62.5908
-0.5 | 0.3151 | 0.00398 | -0.0883 | 79.1709
0 | 0.3646 | 0.00439 | -0.0877 | 83.0524
1 | 0.4703 | 0.00465 | -0.0885 | 101.1398
1.5 | 0.5235 | 0.00509 | -0.0885 | 102.8487
2 | 0.5772 | 0.00549 | -0.0884 | 105.1366
2.5 | 0.6324 | 0.00572 | -0.0887 | 110.5594
3 | 0.6877 | 0.00592 | -0.0889 | 116.1655
3.5 | 0.7432 | 0.00609 | -0.0893 | 122.0361
4 | 0.798 | 0.00633 | -0.0894 | 126.0664
4.5 | 0.8528 | 0.00655 | -0.0896 | 130.1985
5.5 | 0.9608 | 0.00711 | -0.0898 | 135.1336
6 | 1.0144 | 0.0074 | -0.0898 | 137.0811
6.5 | 1.0669 | 0.00778 | -0.0896 | 137.1337
7 | 1.1198 | 0.00811 | -0.0895 | 138.0764
8 | 1.2223 | 0.00903 | -0.0888 | 135.3599
8.5 | 1.2736 | 0.00945 | -0.0884 | 134.7725
9 | 1.324 | 0.00991 | -0.088 | 133.6024
9.5 | 1.373 | 0.0105 | -0.0873 | 130.7619
10 | 1.419 | 0.01141 | -0.086 | 124.3646
10.5 | 1.4663 | 0.0121 | -0.0851 | 121.1818
11 | 1.5124 | 0.01287 | -0.084 | 117.5136
11.5 | 1.5574 | 0.01368 | -0.0828 | 113.845
12 | 1.6008 | 0.01456 | -0.0813 | 109.9451
12.5 | 1.6418 | 0.01549 | -0.0794 | 105.991
13 | 1.6738 | 0.0164 | -0.0756 | 102.061
13.5 | 1.7114 | 0.01751 | -0.0733 | 97.7384
14 | 1.7432 | 0.01866 | -0.07 | 93.4191
14.5 | 1.7654 | 0.01991 | -0.0649 | 88.669
15 | 1.7872 | 0.02132 | -0.0603 | 83.8274
15.5 | 1.8061 | 0.02302 | -0.0557 | 78.4579
16 | 1.8244 | 0.02483 | -0.0514 | 73.4756
16.5 | 1.8381 | 0.0271 | -0.0471 | 67.8266
17 | 1.8505 | 0.02958 | -0.0431 | 62.5592
17.5 | 1.8571 | 0.0327 | -0.0392 | 56.792
18 | 1.8603 | 0.03633 | -0.0357 | 51.2056
18.5 | 1.8595 | 0.04061 | -0.0328 | 45.7892
19 | 1.8526 | 0.04589 | -0.0306 | 40.3705
19.5 | 1.8394 | 0.05248 | -0.0294 | 35.0495
20 | 1.817 | 0.06107 | -0.0299 | 29.7527

## 123. Re 14M Mach 0.10 (1)
BIGFOIL.COM POLAR EXPORT
NACA66-409
NACA66-409 |  |  |  | Cl Max: | 1.051 | at alpha= | 7 | deg
JavaFoil+Calcfoil stall+Eppler ext transition |  |  |  | L/D Max: | 150.654 | at alpha= | 6 | deg
Re: | 14000000 |  |  | Cd Min: | 0.00436 | at alpha= | -3 | deg
Mach: | 0.1 |  |  | Cl=0 at alpha= | -3.5789 | deg
|  |  |  | @ Cl=0.1, Cd= | 0.0044719
|  |  |  | @ Cl=0.4, Cd= | 0.0044797
|  |  |  | @ Cl=0.6, Cd= | 0.077
alpha (deg) | Cl | Cd | Cm | Cl/Cd
-13 | -0.338 | 0.08383 | -0.035 | -4.029
-12.5 | -0.355 | 0.07933 | -0.035 | -4.478
-12 | -0.371 | 0.07485 | -0.035 | -4.961
-11.5 | -0.385 | 0.07005 | -0.036 | -5.5
-11 | -0.396 | 0.06686 | -0.036 | -5.917
-10.5 | -0.398 | 0.06328 | -0.036 | -6.292
-10 | -0.395 | 0.05909 | -0.038 | -6.682
-9.5 | -0.387 | 0.05515 | -0.039 | -7.026
-9 | -0.376 | 0.0516 | -0.04 | -7.281
-8.5 | -0.358 | 0.04949 | -0.039 | -7.243
-8 | -0.417 | 0.0067 | -0.079 | -62.17
-7.5 | -0.385 | 0.0056 | -0.08 | -68.823
-7 | -0.349 | 0.0058 | -0.081 | -60.11
-6.5 | -0.307 | 0.00541 | -0.081 | -56.669
-6 | -0.261 | 0.00525 | -0.082 | -49.671
-5.5 | -0.212 | 0.00502 | -0.083 | -42.183
-5 | -0.159 | 0.00481 | -0.083 | -33.1
-4.5 | -0.105 | 0.00469 | -0.084 | -22.347
-4 | -0.048 | 0.00461 | -0.085 | -10.513
-3.5 | 0.009 | 0.0045 | -0.086 | 2.014
-3 | 0.067 | 0.00436 | -0.086 | 15.414
-2.5 | 0.126 | 0.00456 | -0.087 | 27.593
-2 | 0.185 | 0.00466 | -0.088 | 39.616
-1.5 | 0.243 | 0.00475 | -0.088 | 51.296
-1 | 0.303 | 0.00436 | -0.089 | 69.374
-0.5 | 0.361 | 0.00444 | -0.09 | 81.403
0 | 0.42 | 0.0045 | -0.09 | 93.364
0.5 | 0.479 | 0.00459 | -0.091 | 104.339
1 | 0.536 | 0.00471 | -0.092 | 113.67
1.5 | 0.593 | 0.00485 | -0.092 | 122.303
2 | 0.65 | 0.00561 | -0.093 | 115.855
2.5 | 0.706 | 0.00579 | -0.094 | 121.829
3 | 0.76 | 0.00602 | -0.094 | 126.299
3.5 | 0.812 | 0.00623 | -0.095 | 130.362
4 | 0.86 | 0.0064 | -0.096 | 134.335
4.5 | 0.906 | 0.00664 | -0.096 | 136.389
5 | 0.947 | 0.00688 | -0.097 | 137.693
5.5 | 0.983 | 0.00716 | -0.098 | 137.359
6 | 1.014 | 0.00673 | -0.098 | 150.654
6.5 | 1.039 | 0.00698 | -0.099 | 148.894
7 | 1.051 | 0.00723 | -0.099 | 145.479
7.5 | 1.049 | 0.00763 | -0.1 | 137.613
8 | 1.037 | 0.00788 | -0.101 | 131.719
8.5 | 1.015 | 0.00829 | -0.101 | 122.438
9 | 0.984 | 0.00861 | -0.102 | 114.339
9.5 | 0.945 | 0.01174 | -0.102 | 80.471
10 | 0.735 | 0.05815 | -0.059 | 12.644
10.5 | 0.694 | 0.06245 | -0.058 | 11.118
11 | 0.65 | 0.06846 | -0.054 | 9.496
11.5 | 0.607 | 0.07311 | -0.053 | 8.3
12 | 0.565 | 0.077 | -0.054 | 7.332

## 124. Re 14M Mach 0.10 (2)
BIGFOIL.COM POLAR EXPORT
NACA66-409
NACA66-409 |  |  |  | Cl Max: | 1.7992 | at alpha= | 17 | deg
XFOIL ncrit=9 |  |  |  | L/D Max: | 137.882 | at alpha= | 7 | deg
Re: | 14000000 |  |  | Cd Min: | 0.08051 | at alpha= | 19.5 | deg
Mach: | 0.1 |  |  | Cl=0 at alpha= | -3.2684 | deg
|  |  |  | @ Cl=0.1, Cd= | 0.0043231
|  |  |  | @ Cl=0.4, Cd= | 0.0046946
|  |  |  | @ Cl=0.6, Cd= | 0.0055825
alpha (deg) | Cl | Cd | Cm | Cl/Cd
-14 | -1.1301 | 0.01634 | -0.0892 | -69.1616
-13.5 | -1.0961 | 0.01446 | -0.0866 | -75.8022
-13 | -1.0534 | 0.01317 | -0.085 | -79.9848
-12.5 | -1.0069 | 0.01214 | -0.084 | -82.9407
-12 | -0.9582 | 0.01129 | -0.0832 | -84.8716
-11.5 | -0.9077 | 0.01057 | -0.0826 | -85.8751
-11 | -0.8567 | 0.00981 | -0.0822 | -87.3293
-10.5 | -0.8043 | 0.00922 | -0.0819 | -87.2343
-9 | -0.6452 | 0.00736 | -0.0814 | -87.663
-8.5 | -0.5903 | 0.00697 | -0.0815 | -84.6915
-8 | -0.5348 | 0.00666 | -0.0817 | -80.3003
-7.5 | -0.4792 | 0.00637 | -0.082 | -75.2276
-7 | -0.4231 | 0.0061 | -0.0823 | -69.3607
-6 | -0.3109 | 0.00544 | -0.0829 | -57.1507
-5.5 | -0.2544 | 0.0052 | -0.0834 | -48.9231
-5 | -0.1974 | 0.00504 | -0.0839 | -39.1667
-4.5 | -0.1404 | 0.0049 | -0.0844 | -28.6531
-4 | -0.0834 | 0.00473 | -0.0849 | -17.6321
-3.5 | -0.0265 | 0.00455 | -0.0854 | -5.8242
-3 | 0.0307 | 0.00446 | -0.0859 | 6.8834
-2.5 | 0.0879 | 0.00434 | -0.0865 | 20.2535
-1.5 | 0.2027 | 0.00418 | -0.0876 | 48.4928
-1 | 0.2598 | 0.00413 | -0.0882 | 62.9056
-0.5 | 0.3168 | 0.00399 | -0.0888 | 79.3985
0 | 0.3666 | 0.00438 | -0.0881 | 83.6986
0.5 | 0.4165 | 0.00485 | -0.0877 | 85.8763
1 | 0.4727 | 0.00465 | -0.0889 | 101.6559
1.5 | 0.5262 | 0.0051 | -0.0889 | 103.1765
2 | 0.5801 | 0.0055 | -0.0888 | 105.4727
2.5 | 0.6356 | 0.00573 | -0.089 | 110.925
3 | 0.6913 | 0.00593 | -0.0893 | 116.5767
3.5 | 0.7472 | 0.0061 | -0.0896 | 122.4918
4 | 0.8022 | 0.00635 | -0.0897 | 126.3307
4.5 | 0.8575 | 0.00657 | -0.0899 | 130.5175
5.5 | 0.9663 | 0.00714 | -0.0899 | 135.3361
6 | 1.0202 | 0.00744 | -0.0899 | 137.1237
6.5 | 1.0733 | 0.00783 | -0.0896 | 137.0754
7 | 1.1265 | 0.00817 | -0.0894 | 137.8825
7.5 | 1.178 | 0.00869 | -0.0889 | 135.5581
8 | 1.2301 | 0.00912 | -0.0885 | 134.8794
8.5 | 1.2818 | 0.00955 | -0.088 | 134.2199
9 | 1.3325 | 0.01007 | -0.0874 | 132.3237
10 | 1.4277 | 0.01171 | -0.085 | 121.9214
10.5 | 1.4751 | 0.01249 | -0.0838 | 118.1025
11 | 1.521 | 0.01338 | -0.0823 | 113.6771
11.5 | 1.5656 | 0.01433 | -0.0807 | 109.2533
12 | 1.6083 | 0.01539 | -0.0788 | 104.5029
12.5 | 1.6479 | 0.01653 | -0.0763 | 99.6915
13 | 1.6782 | 0.01769 | -0.072 | 94.8672
13.5 | 1.7125 | 0.01908 | -0.0689 | 89.7537
14 | 1.7352 | 0.02048 | -0.0636 | 84.7266
14.5 | 1.7538 | 0.02219 | -0.0581 | 79.0356
15 | 1.7707 | 0.02412 | -0.0529 | 73.4121
15.5 | 1.7829 | 0.02653 | -0.0478 | 67.2032
16 | 1.7945 | 0.0291 | -0.0431 | 61.6667
16.5 | 1.7964 | 0.03263 | -0.0382 | 55.0536
17 | 1.7992 | 0.03631 | -0.0343 | 49.5511
17.5 | 1.791 | 0.04135 | -0.0307 | 43.3132
18 | 1.7764 | 0.04756 | -0.0282 | 37.3507
18.5 | 1.7562 | 0.05521 | -0.0273 | 31.8095
19 | 1.7274 | 0.06513 | -0.0287 | 26.5223
19.5 | 1.6764 | 0.08051 | -0.0349 | 20.8223

## 125. Re 14M Mach 0.25 (1)
BIGFOIL.COM POLAR EXPORT
NACA66-409
NACA66-409 |  |  |  | Cl Max: | 1.033 | at alpha= | 6.5 | deg
JavaFoil+Calcfoil stall+Eppler ext transition |  |  |  | L/D Max: | 149.755 | at alpha= | 5.5 | deg
Re: | 14000000 |  |  | Cd Min: | 0.00437 | at alpha= | -3 | deg
Mach: | 0.25 |  |  | Cl=0 at alpha= | -3.5763 | deg
|  |  |  | @ Cl=0.1, Cd= | 0.0044527
|  |  |  | @ Cl=0.4, Cd= | 0.07597
|  |  |  | @ Cl=0.6, Cd= | 0.07597
alpha (deg) | Cl | Cd | Cm | Cl/Cd
-12 | -0.173 | 0.07698 | -0.036 | -2.252
-11.5 | -0.224 | 0.07202 | -0.037 | -3.113
-11 | -0.267 | 0.06698 | -0.038 | -3.99
-10.5 | -0.297 | 0.06317 | -0.038 | -4.699
-10 | -0.316 | 0.05986 | -0.039 | -5.277
-9.5 | -0.328 | 0.05647 | -0.039 | -5.806
-9 | -0.333 | 0.05296 | -0.039 | -6.28
-8.5 | -0.329 | 0.05097 | -0.038 | -6.459
-8 | -0.32 | 0.04606 | -0.043 | -6.95
-7.5 | -0.302 | 0.04404 | -0.042 | -6.859
-7 | -0.343 | 0.0053 | -0.083 | -64.795
-6.5 | -0.306 | 0.0055 | -0.084 | -55.73
-6 | -0.263 | 0.00527 | -0.084 | -49.941
-5.5 | -0.215 | 0.00507 | -0.085 | -42.314
-5 | -0.162 | 0.00487 | -0.086 | -33.336
-4.5 | -0.107 | 0.00474 | -0.086 | -22.607
-4 | -0.05 | 0.00462 | -0.087 | -10.744
-3.5 | 0.009 | 0.00451 | -0.088 | 2.063
-3 | 0.069 | 0.00437 | -0.089 | 15.817
-2.5 | 0.129 | 0.00453 | -0.089 | 28.511
-2 | 0.19 | 0.00465 | -0.09 | 40.748
-1.5 | 0.25 | 0.00475 | -0.091 | 52.599
-1 | 0.311 | 0.00438 | -0.092 | 71.09
-0.5 | 0.371 | 0.00442 | -0.092 | 83.946
0 | 0.432 | 0.0045 | -0.093 | 95.873
0.5 | 0.492 | 0.00459 | -0.094 | 107.175
1 | 0.55 | 0.00474 | -0.094 | 116.128
1.5 | 0.609 | 0.00488 | -0.095 | 124.847
2 | 0.667 | 0.00568 | -0.096 | 117.476
2.5 | 0.724 | 0.00588 | -0.096 | 123.231
3 | 0.78 | 0.00612 | -0.097 | 127.492
3.5 | 0.832 | 0.00634 | -0.098 | 131.217
4 | 0.88 | 0.00652 | -0.098 | 135.058
4.5 | 0.924 | 0.00679 | -0.099 | 136.049
5 | 0.963 | 0.00713 | -0.1 | 134.99
5.5 | 0.994 | 0.00664 | -0.1 | 149.755
6 | 1.018 | 0.00695 | -0.101 | 146.444
6.5 | 1.033 | 0.00719 | -0.101 | 143.682
7 | 1.028 | 0.00758 | -0.102 | 135.675
7.5 | 1.002 | 0.00795 | -0.103 | 126.042
8 | 0.957 | 0.00831 | -0.103 | 115.178
8.5 | 0.729 | 0.05009 | -0.059 | 14.558
9 | 0.662 | 0.0562 | -0.052 | 11.786
9.5 | 0.59 | 0.05918 | -0.052 | 9.963
10 | 0.508 | 0.06411 | -0.051 | 7.916
10.5 | 0.419 | 0.06797 | -0.051 | 6.164
11 | 0.324 | 0.07195 | -0.052 | 4.499
11.5 | 0.214 | 0.07597 | -0.053 | 2.812

## 126. Re 14M Mach 0.25 (2)
BIGFOIL.COM POLAR EXPORT
NACA66-409
NACA66-409 |  |  |  | Cl Max: | 1.4983 | at alpha= | 10.5 | deg
XFOIL ncrit=9 |  |  |  | L/D Max: | 136.84 | at alpha= | 6.5 | deg
Re: | 14000000 |  |  | Cd Min: | 0.2055 | at alpha= | -20 | deg
Mach: | 0.25 |  |  | Cl=0 at alpha= | -3.2589 | deg
|  |  |  | @ Cl=0.1, Cd= | 0.0043346
|  |  |  | @ Cl=0.4, Cd= | 0.0045284
|  |  |  | @ Cl=0.6, Cd= | 0.0055942
alpha (deg) | Cl | Cd | Cm | Cl/Cd
-20 | -0.4757 | 0.2055 | 0.008 | -2.3148
-19.5 | -0.4622 | 0.19938 | 0.0038 | -2.3182
-19 | -0.4487 | 0.19325 | -0.0003 | -2.3219
-18.5 | -0.4353 | 0.18722 | -0.0044 | -2.3251
-18 | -0.422 | 0.18117 | -0.0086 | -2.3293
-17.5 | -0.4093 | 0.17512 | -0.0126 | -2.3373
-17 | -0.4043 | 0.16601 | -0.0172 | -2.4354
-16.5 | -0.3911 | 0.16095 | -0.021 | -2.4299
-16 | -0.3792 | 0.15591 | -0.0248 | -2.4322
-15.5 | -0.5396 | 0.17537 | -0.0096 | -3.0769
-14 | -0.5336 | 0.14252 | -0.0217 | -3.744
-13.5 | -0.5239 | 0.13536 | -0.0248 | -3.8704
-13 | -0.5031 | 0.13044 | -0.0279 | -3.8569
-12.5 | -0.4915 | 0.12056 | -0.0344 | -4.0768
-12 | -0.4858 | 0.11324 | -0.037 | -4.29
-11 | -0.5967 | 0.04738 | -0.1088 | -12.5939
-10.5 | -0.589 | 0.04619 | -0.104 | -12.7517
-10 | -0.7726 | 0.01356 | -0.0928 | -56.9764
-9.5 | -0.7279 | 0.0107 | -0.0906 | -68.028
-8.5 | -0.6188 | 0.0081 | -0.0881 | -76.3951
-8 | -0.5617 | 0.00721 | -0.0873 | -77.9057
-7.5 | -0.5027 | 0.00679 | -0.0868 | -74.0353
-7 | -0.4431 | 0.00646 | -0.0866 | -68.5913
-6.5 | -0.384 | 0.00612 | -0.0865 | -62.7451
-6 | -0.3247 | 0.00577 | -0.0865 | -56.2738
-5 | -0.2064 | 0.00511 | -0.0868 | -40.3914
-4.5 | -0.147 | 0.00497 | -0.0871 | -29.5775
-4 | -0.0876 | 0.0048 | -0.0875 | -18.25
-3.5 | -0.0285 | 0.00457 | -0.0879 | -6.2363
-3 | 0.0306 | 0.00447 | -0.0884 | 6.8456
-2.5 | 0.0898 | 0.00435 | -0.0889 | 20.6437
-2 | 0.1492 | 0.00426 | -0.0895 | 35.0235
-1.5 | 0.2084 | 0.00418 | -0.0901 | 49.8565
-1 | 0.2674 | 0.00413 | -0.0906 | 64.7458
-0.5 | 0.3263 | 0.00397 | -0.0913 | 82.1914
0 | 0.3783 | 0.00428 | -0.0907 | 88.3879
0.5 | 0.4281 | 0.00485 | -0.09 | 88.268
1 | 0.4859 | 0.00467 | -0.0912 | 104.0471
1.5 | 0.5406 | 0.00514 | -0.091 | 105.1751
2 | 0.5959 | 0.00558 | -0.0908 | 106.7921
2.5 | 0.6535 | 0.00578 | -0.091 | 113.0623
3 | 0.711 | 0.006 | -0.0912 | 118.5
3.5 | 0.7689 | 0.00619 | -0.0914 | 124.2165
4.5 | 0.8831 | 0.00671 | -0.0913 | 131.6095
5 | 0.9397 | 0.00703 | -0.091 | 133.67
5.5 | 0.9966 | 0.00732 | -0.0907 | 136.1475
6 | 1.0523 | 0.00773 | -0.0901 | 136.132
6.5 | 1.1084 | 0.0081 | -0.0895 | 136.8395
7 | 1.1629 | 0.00865 | -0.0885 | 134.4393
7.5 | 1.218 | 0.00914 | -0.0875 | 133.2604
8 | 1.2726 | 0.00968 | -0.0864 | 131.4669
8.5 | 1.3251 | 0.01045 | -0.0847 | 126.8038
9 | 1.3753 | 0.01148 | -0.0825 | 119.7997
9.5 | 1.4223 | 0.01292 | -0.0796 | 110.0851
10 | 1.4653 | 0.015 | -0.0762 | 97.6867
10.5 | 1.4983 | 0.01865 | -0.0715 | 80.3378
11 | 1.4537 | 0.03326 | -0.0587 | 43.7072
11.5 | 1.3849 | 0.04404 | -0.0439 | 31.4464
12 | 1.3186 | 0.05199 | -0.0325 | 25.3626
12.5 | 1.2618 | 0.06218 | -0.0288 | 20.2927
13 | 1.2168 | 0.07323 | -0.0305 | 16.6161
13.5 | 1.1795 | 0.08622 | -0.0371 | 13.6801
14 | 1.1513 | 0.10221 | -0.0489 | 11.2641
14.5 | 1.1089 | 0.13047 | -0.0679 | 8.4993
15 | 1.0698 | 0.15306 | -0.0818 | 6.9894
15.5 | 1.0257 | 0.17915 | -0.0971 | 5.7254

## 127. Re 14M Mach 0.50 (1)
BIGFOIL.COM POLAR EXPORT
NACA66-409
NACA66-409 |  |  |  | Cl Max: | 1.226 | at alpha= | 20 | deg
JavaFoil+Calcfoil stall+Eppler ext transition |  |  |  | L/D Max: | 147.267 | at alpha= | 4 | deg
Re: | 14000000 |  |  | Cd Min: | 0.00428 | at alpha= | -3.5 | deg
Mach: | 0.5 |  |  | Cl=0 at alpha= | -3.5781 | deg
|  |  |  | @ Cl=0.1, Cd= | 0.0043785
|  |  |  | @ Cl=0.4, Cd= | 0.0045496
|  |  |  | @ Cl=0.6, Cd= | 0.0048338
alpha (deg) | Cl | Cd | Cm | Cl/Cd
-20 | -0.875 | 0.1451 | -0.042 | -6.029
-19.5 | -0.849 | 0.13936 | -0.042 | -6.094
-19 | -0.823 | 0.13835 | -0.042 | -5.946
-18.5 | -0.797 | 0.13099 | -0.043 | -6.087
-18 | -0.767 | 0.14445 | -0.041 | -5.312
-17.5 | -0.746 | 0.1163 | -0.045 | -6.412
-17 | -0.722 | 0.10635 | -0.047 | -6.793
-16.5 | -0.701 | 0.09493 | -0.051 | -7.389
-16 | -0.662 | 0.11325 | -0.042 | -5.849
-15.5 | -0.637 | 0.10466 | -0.043 | -6.082
-15 | -0.613 | 0.094 | -0.047 | -6.522
-14.5 | -0.589 | 0.08608 | -0.049 | -6.843
-14 | -0.579 | 0.064 | -0.059 | -9.051
-13.5 | -0.529 | 0.08525 | -0.043 | -6.211
-13 | -0.598 | 0.014 | -0.079 | -42.707
-12.5 | -0.475 | 0.08352 | -0.042 | -5.691
-12 | -0.45 | 0.07511 | -0.044 | -5.988
-11.5 | -0.425 | 0.06759 | -0.048 | -6.289
-11 | -0.399 | 0.06283 | -0.05 | -6.354
-10.5 | -0.448 | 0.00975 | -0.085 | -45.991
-10 | -0.419 | 0.00875 | -0.086 | -47.929
-9.5 | -0.388 | 0.00819 | -0.088 | -47.4
-9 | -0.289 | 0.05569 | -0.043 | -5.192
-8.5 | -0.262 | 0.05279 | -0.043 | -4.97
-8 | -0.236 | 0.04788 | -0.046 | -4.933
-7.5 | -0.21 | 0.04351 | -0.05 | -4.835
-7 | -0.226 | 0.0066 | -0.092 | -34.202
-6.5 | -0.156 | 0.04077 | -0.046 | -3.825
-6 | -0.129 | 0.03913 | -0.044 | -3.299
-5.5 | -0.152 | 0.03693 | -0.044 | -4.127
-5 | -0.166 | 0.0048 | -0.096 | -34.63
-4.5 | -0.115 | 0.00459 | -0.097 | -25.017
-4 | -0.054 | 0.0044 | -0.097 | -12.361
-3.5 | 0.01 | 0.00428 | -0.098 | 2.407
-3 | 0.077 | 0.00443 | -0.099 | 17.346
-2.5 | 0.144 | 0.00428 | -0.1 | 33.611
-2 | 0.212 | 0.00464 | -0.101 | 45.64
-1.5 | 0.279 | 0.00479 | -0.102 | 58.352
-1 | 0.348 | 0.00486 | -0.102 | 71.602
-0.5 | 0.415 | 0.00446 | -0.103 | 93.073
0 | 0.483 | 0.00458 | -0.104 | 105.313
0.5 | 0.55 | 0.00468 | -0.105 | 117.477
1 | 0.615 | 0.00488 | -0.105 | 125.883
1.5 | 0.68 | 0.005 | -0.106 | 136.076
2 | 0.744 | 0.00603 | -0.107 | 123.355
2.5 | 0.806 | 0.0063 | -0.108 | 127.885
3 | 0.864 | 0.00662 | -0.108 | 130.541
3.5 | 0.914 | 0.00686 | -0.109 | 133.231
4 | 0.952 | 0.00646 | -0.11 | 147.267
4.5 | 0.967 | 0.00681 | -0.111 | 142.015
5 | 0.933 | 0.00726 | -0.111 | 128.453
5.5 | 0.594 | 0.00761 | -0.112 | 78.107
6 | 0.506 | 0.04046 | -0.055 | 12.508
6.5 | 0.658 | 0.00805 | -0.113 | 81.768
7 | 0.69 | 0.0113 | -0.114 | 61.095
7.5 | 0.721 | 0.01218 | -0.115 | 59.217
8 | 0.609 | 0.05239 | -0.056 | 11.63
8.5 | 0.785 | 0.01246 | -0.116 | 62.99
9 | 0.816 | 0.01335 | -0.116 | 61.107
9.5 | 0.846 | 0.01446 | -0.117 | 58.488
10 | 0.868 | 0.01632 | -0.116 | 53.21
10.5 | 0.741 | 0.06878 | -0.064 | 10.769
11 | 0.937 | 0.01579 | -0.118 | 59.346
11.5 | 0.964 | 0.01743 | -0.118 | 55.271
12 | 0.988 | 0.01907 | -0.118 | 51.822
12.5 | 0.9 | 0.0531 | -0.097 | 16.953
13 | 0.876 | 0.08407 | -0.075 | 10.421
13.5 | 1.072 | 0.02154 | -0.119 | 49.773
14 | 1.066 | 0.03042 | -0.115 | 35.034
14.5 | 0.958 | 0.09154 | -0.08 | 10.471
15 | 0.989 | 0.09396 | -0.083 | 10.522
15.5 | 1.001 | 0.10476 | -0.076 | 9.559
16 | 1.026 | 0.11199 | -0.077 | 9.161
16.5 | 1.058 | 0.11219 | -0.081 | 9.427
17 | 1.085 | 0.11747 | -0.083 | 9.234
17.5 | 1.106 | 0.1274 | -0.081 | 8.678
18 | 1.123 | 0.14186 | -0.077 | 7.918
18.5 | 1.149 | 0.14707 | -0.078 | 7.813
19 | 1.177 | 0.15013 | -0.081 | 7.839
19.5 | 1.204 | 0.15636 | -0.083 | 7.699
20 | 1.226 | 0.16651 | -0.082 | 7.362

## 128. Re 14M Mach 0.50 (2)
BIGFOIL.COM POLAR EXPORT
NACA66-409
NACA66-409 |  |  |  | Cl Max: | 1.1782 | at alpha= | 6.5 | deg
XFOIL ncrit=9 |  |  |  | L/D Max: | 135.281 | at alpha= | 5 | deg
Re: | 14000000 |  |  | Cd Min: | 0.13667 | at alpha= | 11.5 | deg
Mach: | 0.5 |  |  | Cl=0 at alpha= | -99 | deg
|  |  |  | @ Cl=0.1, Cd= | 0.00386
|  |  |  | @ Cl=0.4, Cd= | 0.00386
|  |  |  | @ Cl=0.6, Cd= | 0.0054102
alpha (deg) | Cl | Cd | Cm | Cl/Cd
0 | 0.4323 | 0.00386 | -0.1025 | 111.9948
0.5 | 0.4801 | 0.00478 | -0.1 | 100.4393
1 | 0.5433 | 0.00475 | -0.1009 | 114.3789
1.5 | 0.6017 | 0.00543 | -0.0999 | 110.8103
2 | 0.6642 | 0.00586 | -0.0993 | 113.3447
2.5 | 0.7298 | 0.0061 | -0.0991 | 119.6393
3 | 0.796 | 0.00633 | -0.0987 | 125.7504
3.5 | 0.8616 | 0.00665 | -0.0978 | 129.5639
4 | 0.928 | 0.00697 | -0.0968 | 133.142
4.5 | 0.9938 | 0.0074 | -0.095 | 134.2973
5 | 1.0606 | 0.00784 | -0.0929 | 135.2806
5.5 | 1.121 | 0.00884 | -0.0887 | 126.81
6 | 1.1525 | 0.01341 | -0.0798 | 85.9433
6.5 | 1.1782 | 0.02269 | -0.0719 | 51.926
7 | 1.1751 | 0.03167 | -0.0615 | 37.1045
7.5 | 1.1551 | 0.03988 | -0.0511 | 28.9644
8 | 1.1146 | 0.04601 | -0.0395 | 24.2252
8.5 | 1.0734 | 0.05375 | -0.0335 | 19.9702
9 | 1.0341 | 0.06346 | -0.0331 | 16.2953
9.5 | 0.9991 | 0.07565 | -0.0386 | 13.2069
10 | 0.9773 | 0.09171 | -0.0512 | 10.6564
10.5 | 0.968 | 0.10821 | -0.0633 | 8.9456
11 | 0.9604 | 0.12261 | -0.0724 | 7.833
11.5 | 0.9559 | 0.13667 | -0.081 | 6.9942

## 129. Re 16M Mach 0.00 (1)
BIGFOIL.COM POLAR EXPORT
NACA66-409
NACA66-409 |  |  |  | Cl Max: | 1.055 | at alpha= | 7.5 | deg
JavaFoil+Calcfoil stall+Eppler ext transition |  |  |  | L/D Max: | 153.322 | at alpha= | 6.5 | deg
Re: | 16000000 |  |  | Cd Min: | 0.00441 | at alpha= | -3.5 | deg
Mach: | 0 |  |  | Cl=0 at alpha= | -3.5789 | deg
|  |  |  | @ Cl=0.1, Cd= | 0.0047269
|  |  |  | @ Cl=0.4, Cd= | 0.0046152
|  |  |  | @ Cl=0.6, Cd= | 0.08021
alpha (deg) | Cl | Cd | Cm | Cl/Cd
-13 | -0.365 | 0.08329 | -0.035 | -4.379
-12.5 | -0.379 | 0.07947 | -0.035 | -4.771
-12 | -0.392 | 0.07504 | -0.035 | -5.224
-11.5 | -0.402 | 0.07076 | -0.035 | -5.686
-11 | -0.41 | 0.06569 | -0.037 | -6.242
-10.5 | -0.41 | 0.06219 | -0.037 | -6.591
-10 | -0.404 | 0.05889 | -0.038 | -6.858
-9.5 | -0.395 | 0.0542 | -0.04 | -7.285
-9 | -0.381 | 0.05058 | -0.042 | -7.54
-8.5 | -0.363 | 0.04829 | -0.041 | -7.509
-8 | -0.42 | 0.00569 | -0.079 | -73.778
-7.5 | -0.387 | 0.00588 | -0.079 | -65.737
-7 | -0.349 | 0.00566 | -0.08 | -61.65
-6.5 | -0.307 | 0.00543 | -0.081 | -56.412
-6 | -0.26 | 0.00513 | -0.082 | -50.785
-5.5 | -0.211 | 0.0049 | -0.082 | -43.089
-5 | -0.159 | 0.00477 | -0.083 | -33.275
-4.5 | -0.104 | 0.00464 | -0.084 | -22.478
-4 | -0.048 | 0.00449 | -0.084 | -10.749
-3.5 | 0.009 | 0.00441 | -0.085 | 2.047
-3 | 0.067 | 0.00467 | -0.086 | 14.342
-2.5 | 0.125 | 0.00477 | -0.087 | 26.269
-2 | 0.184 | 0.00475 | -0.087 | 38.675
-1.5 | 0.242 | 0.00486 | -0.088 | 49.858
-1 | 0.301 | 0.00452 | -0.089 | 66.71
-0.5 | 0.36 | 0.00456 | -0.089 | 78.767
0 | 0.418 | 0.00464 | -0.09 | 90.071
0.5 | 0.476 | 0.0047 | -0.091 | 101.403
1 | 0.533 | 0.00484 | -0.091 | 110.146
1.5 | 0.59 | 0.00498 | -0.092 | 118.481
2 | 0.647 | 0.00569 | -0.093 | 113.664
2.5 | 0.702 | 0.00569 | -0.093 | 123.306
3 | 0.756 | 0.00591 | -0.094 | 128.079
3.5 | 0.808 | 0.00607 | -0.095 | 133.139
4 | 0.857 | 0.00627 | -0.095 | 136.711
4.5 | 0.902 | 0.00651 | -0.096 | 138.668
5 | 0.944 | 0.00671 | -0.097 | 140.584
5.5 | 0.981 | 0.00701 | -0.097 | 139.922
6 | 1.013 | 0.0073 | -0.098 | 138.676
6.5 | 1.039 | 0.00678 | -0.098 | 153.322
7 | 1.053 | 0.00707 | -0.099 | 148.968
7.5 | 1.055 | 0.0074 | -0.099 | 142.563
8 | 1.046 | 0.00764 | -0.1 | 136.935
8.5 | 1.029 | 0.00806 | -0.101 | 127.636
9 | 1.003 | 0.00844 | -0.101 | 118.882
9.5 | 0.971 | 0.01132 | -0.102 | 85.752
10 | 0.926 | 0.01236 | -0.101 | 74.929
10.5 | 0.735 | 0.05597 | -0.067 | 13.135
11 | 0.684 | 0.06857 | -0.053 | 9.978
11.5 | 0.647 | 0.0715 | -0.055 | 9.049
12 | 0.609 | 0.07507 | -0.056 | 8.11
12.5 | 0.57 | 0.08021 | -0.055 | 7.108

## 130. Re 16M Mach 0.00 (2)
BIGFOIL.COM POLAR EXPORT
NACA66-409
NACA66-409 |  |  |  | Cl Max: | 1.8984 | at alpha= | 18.5 | deg
XFOIL ncrit=9 |  |  |  | L/D Max: | 141.31 | at alpha= | 7 | deg
Re: | 16000000 |  |  | Cd Min: | 0.05354 | at alpha= | 20 | deg
Mach: | 0 |  |  | Cl=0 at alpha= | -3.2702 | deg
|  |  |  | @ Cl=0.1, Cd= | 0.0042361
|  |  |  | @ Cl=0.4, Cd= | 0.0049219
|  |  |  | @ Cl=0.6, Cd= | 0.0055009
alpha (deg) | Cl | Cd | Cm | Cl/Cd
-18 | -1.3087 | 0.04019 | -0.0833 | -32.5628
-17.5 | -1.349 | 0.03188 | -0.0847 | -42.3149
-17 | -1.364 | 0.02754 | -0.0817 | -49.528
-16.5 | -1.3573 | 0.02425 | -0.0788 | -55.9711
-15.5 | -1.2792 | 0.01927 | -0.0804 | -66.383
-15 | -1.219 | 0.01717 | -0.0846 | -70.9959
-14.5 | -1.1772 | 0.01487 | -0.0848 | -79.1661
-14 | -1.1399 | 0.01344 | -0.0829 | -84.814
-13.5 | -1.0966 | 0.01247 | -0.0818 | -87.9391
-13 | -1.0501 | 0.01167 | -0.0811 | -89.9829
-12.5 | -1.002 | 0.01092 | -0.0806 | -91.7582
-12 | -0.9524 | 0.01027 | -0.0803 | -92.7361
-11.5 | -0.9019 | 0.00968 | -0.0801 | -93.1715
-11 | -0.8509 | 0.00909 | -0.0799 | -93.6084
-10.5 | -0.7988 | 0.00859 | -0.0799 | -92.9919
-9.5 | -0.6936 | 0.00754 | -0.08 | -91.9894
-9 | -0.6402 | 0.00702 | -0.0801 | -91.1966
-8.5 | -0.5859 | 0.00668 | -0.0804 | -87.7096
-8 | -0.5309 | 0.00639 | -0.0807 | -83.0829
-6 | -0.3085 | 0.00528 | -0.0823 | -58.428
-5.5 | -0.2524 | 0.00506 | -0.0828 | -49.8814
-5 | -0.1958 | 0.00491 | -0.0834 | -39.8778
-4.5 | -0.1393 | 0.00477 | -0.0839 | -29.2034
-3.5 | -0.0262 | 0.00447 | -0.0849 | -5.8613
-2.5 | 0.0878 | 0.00425 | -0.0861 | 20.6588
-1.5 | 0.2017 | 0.00412 | -0.0873 | 48.9563
-1 | 0.2584 | 0.0041 | -0.0878 | 63.0244
-0.5 | 0.3135 | 0.0041 | -0.0881 | 76.4634
0 | 0.3617 | 0.00467 | -0.0872 | 77.4518
0.5 | 0.4134 | 0.00501 | -0.087 | 82.515
1 | 0.4701 | 0.00472 | -0.0885 | 99.5975
1.5 | 0.5242 | 0.00506 | -0.0886 | 103.5968
2 | 0.5781 | 0.00543 | -0.0886 | 106.4641
2.5 | 0.6337 | 0.00561 | -0.0889 | 112.959
3 | 0.6892 | 0.00581 | -0.0892 | 118.6231
3.5 | 0.7447 | 0.00598 | -0.0895 | 124.5318
4 | 0.7996 | 0.00621 | -0.0897 | 128.7601
4.5 | 0.8545 | 0.00642 | -0.09 | 133.0997
5 | 0.9085 | 0.00671 | -0.09 | 135.3949
5.5 | 0.9628 | 0.00696 | -0.0902 | 138.3333
6 | 1.0163 | 0.00726 | -0.0902 | 139.9862
6.5 | 1.0692 | 0.00761 | -0.09 | 140.4993
7 | 1.122 | 0.00794 | -0.0899 | 141.3098
7.5 | 1.1735 | 0.0084 | -0.0896 | 139.7024
8 | 1.2251 | 0.00882 | -0.0893 | 138.9002
8.5 | 1.2765 | 0.00922 | -0.089 | 138.449
9 | 1.327 | 0.00969 | -0.0886 | 136.9453
9.5 | 1.3757 | 0.01031 | -0.0878 | 133.4336
10.5 | 1.471 | 0.01171 | -0.086 | 125.6191
11 | 1.5177 | 0.01241 | -0.085 | 122.2965
11.5 | 1.5635 | 0.01316 | -0.0839 | 118.807
12 | 1.6079 | 0.01396 | -0.0825 | 115.1791
12.5 | 1.6506 | 0.01482 | -0.081 | 111.3765
13 | 1.6898 | 0.01572 | -0.0787 | 107.4936
13.5 | 1.7226 | 0.01662 | -0.0752 | 103.6462
14 | 1.7587 | 0.0177 | -0.0727 | 99.3616
14.5 | 1.7838 | 0.01882 | -0.068 | 94.7821
15 | 1.8062 | 0.02006 | -0.0632 | 90.0399
15.5 | 1.8272 | 0.02156 | -0.0587 | 84.7495
16 | 1.8471 | 0.02319 | -0.0544 | 79.6507
16.5 | 1.8635 | 0.02518 | -0.0501 | 74.0071
17 | 1.8784 | 0.02738 | -0.046 | 68.6048
17.5 | 1.8885 | 0.03007 | -0.042 | 62.8035
18 | 1.8952 | 0.03321 | -0.0383 | 57.0671
18.5 | 1.8984 | 0.03689 | -0.0351 | 51.4611
19 | 1.8964 | 0.04135 | -0.0323 | 45.8622
19.5 | 1.8888 | 0.04681 | -0.0303 | 40.3504
20 | 1.8756 | 0.05354 | -0.0294 | 35.0318

## 131. Re 16M Mach 0.10 (1)
BIGFOIL.COM POLAR EXPORT
NACA66-409
NACA66-409 |  |  |  | Cl Max: | 1.051 | at alpha= | 7 | deg
JavaFoil+Calcfoil stall+Eppler ext transition |  |  |  | L/D Max: | 151.875 | at alpha= | 6.5 | deg
Re: | 16000000 |  |  | Cd Min: | 0.00445 | at alpha= | -3.5 | deg
Mach: | 0.1 |  |  | Cl=0 at alpha= | -3.5789 | deg
|  |  |  | @ Cl=0.1, Cd= | 0.0047003
|  |  |  | @ Cl=0.4, Cd= | 0.0045929
|  |  |  | @ Cl=0.6, Cd= | 0.07635
alpha (deg) | Cl | Cd | Cm | Cl/Cd
-13 | -0.338 | 0.08301 | -0.035 | -4.07
-12.5 | -0.355 | 0.07932 | -0.035 | -4.481
-12 | -0.371 | 0.07461 | -0.036 | -4.979
-11.5 | -0.385 | 0.07025 | -0.036 | -5.481
-11 | -0.396 | 0.06656 | -0.037 | -5.945
-10.5 | -0.398 | 0.06289 | -0.037 | -6.332
-10 | -0.395 | 0.05895 | -0.038 | -6.698
-9.5 | -0.388 | 0.05469 | -0.04 | -7.091
-9 | -0.376 | 0.05103 | -0.041 | -7.371
-8.5 | -0.359 | 0.04912 | -0.04 | -7.3
-8 | -0.417 | 0.0057 | -0.079 | -73.123
-7.5 | -0.386 | 0.00549 | -0.08 | -70.157
-7 | -0.349 | 0.0057 | -0.081 | -61.158
-6.5 | -0.307 | 0.00548 | -0.081 | -55.968
-6 | -0.261 | 0.0051 | -0.082 | -51.157
-5.5 | -0.212 | 0.00494 | -0.083 | -42.805
-5 | -0.159 | 0.00475 | -0.083 | -33.537
-4.5 | -0.105 | 0.00461 | -0.084 | -22.713
-4 | -0.048 | 0.00453 | -0.085 | -10.693
-3.5 | 0.009 | 0.00445 | -0.086 | 2.036
-3 | 0.067 | 0.00465 | -0.086 | 14.474
-2.5 | 0.126 | 0.00474 | -0.087 | 26.562
-2 | 0.185 | 0.0048 | -0.088 | 38.465
-1.5 | 0.243 | 0.00483 | -0.088 | 50.399
-1 | 0.303 | 0.00454 | -0.089 | 66.653
-0.5 | 0.361 | 0.00454 | -0.09 | 79.524
0 | 0.42 | 0.00462 | -0.09 | 90.883
0.5 | 0.479 | 0.00471 | -0.091 | 101.616
1 | 0.536 | 0.00487 | -0.092 | 110.016
1.5 | 0.593 | 0.00499 | -0.092 | 118.78
2 | 0.65 | 0.00573 | -0.093 | 113.456
2.5 | 0.706 | 0.00569 | -0.094 | 124.084
3 | 0.76 | 0.0059 | -0.094 | 128.82
3.5 | 0.812 | 0.0061 | -0.095 | 132.949
4 | 0.86 | 0.00628 | -0.096 | 137.042
4.5 | 0.906 | 0.0065 | -0.096 | 139.215
5 | 0.947 | 0.00678 | -0.097 | 139.612
5.5 | 0.983 | 0.007 | -0.098 | 140.543
6 | 1.014 | 0.00733 | -0.098 | 138.445
6.5 | 1.039 | 0.00684 | -0.099 | 151.875
7 | 1.051 | 0.00708 | -0.099 | 148.412
7.5 | 1.05 | 0.00748 | -0.1 | 140.292
8 | 1.037 | 0.00772 | -0.101 | 134.291
8.5 | 1.015 | 0.00815 | -0.101 | 124.55
9 | 0.984 | 0.00845 | -0.102 | 116.458
9.5 | 0.946 | 0.01148 | -0.102 | 82.392
10 | 0.74 | 0.05553 | -0.063 | 13.327
10.5 | 0.697 | 0.06085 | -0.061 | 11.452
11 | 0.651 | 0.06767 | -0.055 | 9.615
11.5 | 0.607 | 0.07241 | -0.054 | 8.387
12 | 0.565 | 0.07635 | -0.055 | 7.401

## 132. Re 16M Mach 0.10 (2)
BIGFOIL.COM POLAR EXPORT
NACA66-409
NACA66-409 |  |  |  | Cl Max: | 1.8408 | at alpha= | 17 | deg
XFOIL ncrit=9 |  |  |  | L/D Max: | 140.911 | at alpha= | 7 | deg
Re: | 16000000 |  |  | Cd Min: | 0.09587 | at alpha= | -14 | deg
Mach: | 0.1 |  |  | Cl=0 at alpha= | -3.269 | deg
|  |  |  | @ Cl=0.1, Cd= | 0.0042376
|  |  |  | @ Cl=0.4, Cd= | 0.0048575
|  |  |  | @ Cl=0.6, Cd= | 0.0054353
alpha (deg) | Cl | Cd | Cm | Cl/Cd
-14 | -0.7195 | 0.09587 | -0.0411 | -7.505
-13.5 | -1.1001 | 0.01411 | -0.086 | -77.966
-13 | -1.0587 | 0.01262 | -0.0844 | -83.8906
-12.5 | -1.0112 | 0.01164 | -0.0834 | -86.8729
-12 | -0.9617 | 0.01083 | -0.0828 | -88.7996
-11.5 | -0.9108 | 0.01013 | -0.0823 | -89.9112
-11 | -0.8594 | 0.00945 | -0.0818 | -90.9418
-10.5 | -0.8066 | 0.00887 | -0.0816 | -90.9357
-10 | -0.7532 | 0.00834 | -0.0815 | -90.3118
-9.5 | -0.6996 | 0.00783 | -0.0814 | -89.3487
-9 | -0.646 | 0.00718 | -0.0813 | -89.9721
-8.5 | -0.5913 | 0.00677 | -0.0814 | -87.3412
-8 | -0.5356 | 0.00646 | -0.0816 | -82.9102
-7.5 | -0.4798 | 0.00617 | -0.0819 | -77.7634
-7 | -0.4237 | 0.0059 | -0.0822 | -71.8136
-6 | -0.3108 | 0.0054 | -0.083 | -57.5556
-5.5 | -0.2545 | 0.00508 | -0.0834 | -50.0984
-5 | -0.1974 | 0.00492 | -0.0839 | -40.122
-4.5 | -0.1404 | 0.00478 | -0.0844 | -29.3724
-4 | -0.0835 | 0.00465 | -0.0849 | -17.957
-3.5 | -0.0265 | 0.00447 | -0.0854 | -5.9284
-2.5 | 0.0882 | 0.00425 | -0.0866 | 20.7529
-2 | 0.1455 | 0.00419 | -0.0871 | 34.7255
-1.5 | 0.2028 | 0.00412 | -0.0877 | 49.2233
-1 | 0.2598 | 0.00409 | -0.0882 | 63.5208
-0.5 | 0.3154 | 0.00408 | -0.0885 | 77.3039
0.5 | 0.4155 | 0.005 | -0.0875 | 83.1
1 | 0.4724 | 0.00473 | -0.0889 | 99.8732
1.5 | 0.5268 | 0.00507 | -0.089 | 103.9053
2.5 | 0.637 | 0.00562 | -0.0893 | 113.3452
3 | 0.6928 | 0.00582 | -0.0896 | 119.0378
3.5 | 0.7487 | 0.00599 | -0.0899 | 124.9917
4 | 0.8039 | 0.00623 | -0.0901 | 129.0369
4.5 | 0.8592 | 0.00644 | -0.0903 | 133.4161
5.5 | 0.9683 | 0.00698 | -0.0903 | 138.7249
6 | 1.0221 | 0.00731 | -0.0902 | 139.8222
6.5 | 1.0756 | 0.00765 | -0.0901 | 140.6013
7 | 1.1287 | 0.00801 | -0.0899 | 140.9114
8.5 | 1.2848 | 0.00933 | -0.0886 | 137.7063
9 | 1.3354 | 0.00986 | -0.088 | 135.4361
9.5 | 1.3833 | 0.01068 | -0.0867 | 129.5225
10 | 1.4322 | 0.01133 | -0.0858 | 126.4078
10.5 | 1.4802 | 0.01205 | -0.0847 | 122.8382
11 | 1.527 | 0.01285 | -0.0834 | 118.8327
11.5 | 1.5726 | 0.01371 | -0.0819 | 114.7046
12 | 1.6166 | 0.01467 | -0.0802 | 110.1977
12.5 | 1.6586 | 0.01569 | -0.0782 | 105.7106
13 | 1.6953 | 0.01678 | -0.0751 | 101.031
13.5 | 1.7272 | 0.01793 | -0.0713 | 96.3302
14 | 1.7554 | 0.01921 | -0.0669 | 91.3795
14.5 | 1.7762 | 0.02066 | -0.0614 | 85.9729
15 | 1.7955 | 0.02234 | -0.0563 | 80.3715
15.5 | 1.8114 | 0.0244 | -0.0512 | 74.2377
16 | 1.826 | 0.02663 | -0.0465 | 68.5693
16.5 | 1.8341 | 0.02951 | -0.0417 | 62.1518
17 | 1.8408 | 0.03269 | -0.0374 | 56.3108
17.5 | 1.8394 | 0.03681 | -0.0334 | 49.9701
18 | 1.8319 | 0.04185 | -0.03 | 43.773
18.5 | 1.8205 | 0.04781 | -0.0278 | 38.0778
19 | 1.8014 | 0.05543 | -0.0271 | 32.4986
19.5 | 1.7704 | 0.06573 | -0.0287 | 26.9344
20 | 1.7211 | 0.08084 | -0.0348 | 21.2902

## 133. Re 16M Mach 0.25 (1)
BIGFOIL.COM POLAR EXPORT
NACA66-409
NACA66-409 |  |  |  | Cl Max: | 1.033 | at alpha= | 6.5 | deg
JavaFoil+Calcfoil stall+Eppler ext transition |  |  |  | L/D Max: | 150.384 | at alpha= | 6 | deg
Re: | 16000000 |  |  | Cd Min: | 0.00442 | at alpha= | -3.5 | deg
Mach: | 0.25 |  |  | Cl=0 at alpha= | -3.5763 | deg
|  |  |  | @ Cl=0.1, Cd= | 0.004672
|  |  |  | @ Cl=0.4, Cd= | 0.0764
|  |  |  | @ Cl=0.6, Cd= | 0.0764
alpha (deg) | Cl | Cd | Cm | Cl/Cd
-12 | -0.173 | 0.07714 | -0.036 | -2.248
-11.5 | -0.224 | 0.07119 | -0.037 | -3.15
-11 | -0.267 | 0.06684 | -0.038 | -4
-10.5 | -0.297 | 0.06251 | -0.039 | -4.75
-10 | -0.316 | 0.05921 | -0.039 | -5.336
-9.5 | -0.328 | 0.05667 | -0.038 | -5.783
-9 | -0.332 | 0.05323 | -0.039 | -6.245
-8.5 | -0.329 | 0.05062 | -0.039 | -6.506
-8 | -0.321 | 0.04546 | -0.044 | -7.053
-7.5 | -0.302 | 0.04349 | -0.044 | -6.954
-7 | -0.343 | 0.00543 | -0.083 | -63.243
-6.5 | -0.306 | 0.0054 | -0.084 | -56.698
-6 | -0.263 | 0.00518 | -0.084 | -50.788
-5.5 | -0.215 | 0.005 | -0.085 | -42.912
-5 | -0.162 | 0.00479 | -0.086 | -33.876
-4.5 | -0.107 | 0.00466 | -0.086 | -22.976
-4 | -0.05 | 0.00454 | -0.087 | -10.937
-3.5 | 0.009 | 0.00442 | -0.088 | 2.102
-3 | 0.069 | 0.00461 | -0.089 | 14.994
-2.5 | 0.129 | 0.00473 | -0.089 | 27.309
-2 | 0.19 | 0.00474 | -0.09 | 39.978
-1.5 | 0.25 | 0.00484 | -0.091 | 51.707
-1 | 0.311 | 0.00456 | -0.092 | 68.278
-0.5 | 0.371 | 0.00456 | -0.092 | 81.373
0 | 0.432 | 0.00465 | -0.093 | 92.893
0.5 | 0.492 | 0.00471 | -0.094 | 104.409
1 | 0.55 | 0.0049 | -0.094 | 112.416
1.5 | 0.609 | 0.00503 | -0.095 | 121.081
2 | 0.667 | 0.00576 | -0.096 | 115.827
2.5 | 0.724 | 0.00576 | -0.096 | 125.677
3 | 0.78 | 0.006 | -0.097 | 129.905
3.5 | 0.832 | 0.00621 | -0.098 | 133.878
4 | 0.88 | 0.0064 | -0.098 | 137.511
4.5 | 0.924 | 0.00665 | -0.099 | 138.932
5 | 0.963 | 0.00698 | -0.1 | 137.995
5.5 | 0.994 | 0.00723 | -0.1 | 137.485
6 | 1.018 | 0.00677 | -0.101 | 150.384
6.5 | 1.033 | 0.00706 | -0.102 | 146.34
7 | 1.028 | 0.00739 | -0.102 | 139.129
7.5 | 1.002 | 0.0078 | -0.103 | 128.448
8 | 0.958 | 0.00811 | -0.103 | 118.041
8.5 | 0.729 | 0.05034 | -0.058 | 14.475
9 | 0.663 | 0.05572 | -0.052 | 11.893
9.5 | 0.59 | 0.0585 | -0.054 | 10.09
10 | 0.508 | 0.06368 | -0.052 | 7.973
10.5 | 0.419 | 0.06716 | -0.052 | 6.243
11 | 0.324 | 0.07153 | -0.053 | 4.529
11.5 | 0.214 | 0.0764 | -0.053 | 2.795

## 134. Re 16M Mach 0.25 (2)
BIGFOIL.COM POLAR EXPORT
NACA66-409
NACA66-409 |  |  |  | Cl Max: | 1.5026 | at alpha= | 10.5 | deg
XFOIL ncrit=9 |  |  |  | L/D Max: | 139.912 | at alpha= | 6.5 | deg
Re: | 16000000 |  |  | Cd Min: | 0.1698 | at alpha= | 15.5 | deg
Mach: | 0.25 |  |  | Cl=0 at alpha= | -99 | deg
|  |  |  | @ Cl=0.1, Cd= | 0.00458
|  |  |  | @ Cl=0.4, Cd= | 0.0046163
|  |  |  | @ Cl=0.6, Cd= | 0.0054992
alpha (deg) | Cl | Cd | Cm | Cl/Cd
0 | 0.3749 | 0.00458 | -0.0901 | 81.8559
1 | 0.4856 | 0.00474 | -0.0911 | 102.4473
1.5 | 0.5413 | 0.00512 | -0.0911 | 105.7227
2 | 0.5972 | 0.00549 | -0.0911 | 108.7796
2.5 | 0.655 | 0.00568 | -0.0913 | 115.3169
3 | 0.7127 | 0.00589 | -0.0915 | 121.0017
3.5 | 0.7705 | 0.00608 | -0.0917 | 126.727
4 | 0.8279 | 0.00632 | -0.0917 | 130.9968
4.5 | 0.8849 | 0.00659 | -0.0916 | 134.2792
5 | 0.9419 | 0.00687 | -0.0914 | 137.1033
5.5 | 0.9988 | 0.00717 | -0.0912 | 139.3026
6 | 1.0548 | 0.00756 | -0.0906 | 139.5238
6.5 | 1.1109 | 0.00794 | -0.09 | 139.9118
7 | 1.1657 | 0.00845 | -0.0891 | 137.9527
7.5 | 1.2213 | 0.00891 | -0.0881 | 137.0707
8 | 1.2758 | 0.00946 | -0.087 | 134.8626
8.5 | 1.3281 | 0.01027 | -0.0852 | 129.3184
9 | 1.3779 | 0.01137 | -0.0829 | 121.1873
9.5 | 1.4245 | 0.01288 | -0.08 | 110.5978
10 | 1.4677 | 0.01497 | -0.0766 | 98.0428
10.5 | 1.5026 | 0.01838 | -0.0721 | 81.7519
11 | 1.5015 | 0.02676 | -0.0638 | 56.1099
11.5 | 1.4307 | 0.04009 | -0.0487 | 35.6872
12 | 1.3714 | 0.04684 | -0.0357 | 29.2784
12.5 | 1.3154 | 0.05616 | -0.0295 | 23.4224
13 | 1.2651 | 0.06668 | -0.0286 | 18.9727
13.5 | 1.2191 | 0.07937 | -0.033 | 15.3597
14 | 1.1874 | 0.09332 | -0.0421 | 12.724
14.5 | 1.1518 | 0.11771 | -0.0599 | 9.7851
15 | 1.0871 | 0.14831 | -0.0791 | 7.3299
15.5 | 1.0545 | 0.1698 | -0.0921 | 6.2102

## 135. Re 16M Mach 0.50 (1)
BIGFOIL.COM POLAR EXPORT
NACA66-409
NACA66-409 |  |  |  | Cl Max: | 1.225 | at alpha= | 20 | deg
JavaFoil+Calcfoil stall+Eppler ext transition |  |  |  | L/D Max: | 151.252 | at alpha= | 4 | deg
Re: | 16000000 |  |  | Cd Min: | 0.00434 | at alpha= | -4 | deg
Mach: | 0.5 |  |  | Cl=0 at alpha= | -3.5781 | deg
|  |  |  | @ Cl=0.1, Cd= | 0.0045195
|  |  |  | @ Cl=0.4, Cd= | 0.0046939
|  |  |  | @ Cl=0.6, Cd= | 0.0049846
alpha (deg) | Cl | Cd | Cm | Cl/Cd
-20 | -0.874 | 0.1544 | -0.041 | -5.66
-19.5 | -0.848 | 0.14534 | -0.042 | -5.835
-19 | -0.823 | 0.13842 | -0.043 | -5.945
-18.5 | -0.798 | 0.12951 | -0.044 | -6.162
-18 | -0.767 | 0.14516 | -0.041 | -5.287
-17.5 | -0.747 | 0.1139 | -0.046 | -6.562
-17 | -0.725 | 0.103 | -0.049 | -7.039
-16.5 | -0.707 | 0.08898 | -0.053 | -7.945
-16 | -0.662 | 0.11258 | -0.043 | -5.884
-15.5 | -0.637 | 0.10349 | -0.044 | -6.155
-15 | -0.614 | 0.09279 | -0.048 | -6.619
-14.5 | -0.591 | 0.08421 | -0.05 | -7.013
-14 | -0.588 | 0.05608 | -0.062 | -10.483
-13.5 | -0.53 | 0.08463 | -0.044 | -6.26
-13 | -0.6 | 0.01325 | -0.079 | -45.282
-12.5 | -0.475 | 0.08333 | -0.042 | -5.705
-12 | -0.45 | 0.07456 | -0.044 | -6.035
-11.5 | -0.425 | 0.06806 | -0.047 | -6.242
-11 | -0.4 | 0.06172 | -0.051 | -6.481
-10.5 | -0.449 | 0.00943 | -0.085 | -47.648
-10 | -0.42 | 0.00855 | -0.087 | -49.101
-9.5 | -0.389 | 0.00802 | -0.088 | -48.486
-9 | -0.289 | 0.0557 | -0.043 | -5.191
-8.5 | -0.262 | 0.0523 | -0.043 | -5.017
-8 | -0.236 | 0.04745 | -0.046 | -4.978
-7.5 | -0.211 | 0.04264 | -0.052 | -4.945
-7 | -0.226 | 0.00645 | -0.092 | -34.993
-6.5 | -0.156 | 0.04057 | -0.046 | -3.845
-6 | -0.129 | 0.03886 | -0.045 | -3.323
-5.5 | -0.153 | 0.03677 | -0.045 | -4.148
-5 | -0.166 | 0.00473 | -0.096 | -35.146
-4.5 | -0.115 | 0.00454 | -0.097 | -25.323
-4 | -0.054 | 0.00434 | -0.097 | -12.525
-3.5 | 0.01 | 0.00447 | -0.098 | 2.301
-3 | 0.077 | 0.00442 | -0.099 | 17.363
-2.5 | 0.144 | 0.00471 | -0.1 | 30.549
-2 | 0.212 | 0.00479 | -0.101 | 44.183
-1.5 | 0.279 | 0.00486 | -0.102 | 57.481
-1 | 0.348 | 0.00495 | -0.102 | 70.205
-0.5 | 0.415 | 0.00462 | -0.103 | 89.938
0 | 0.483 | 0.00471 | -0.104 | 102.448
0.5 | 0.55 | 0.0048 | -0.105 | 114.536
1 | 0.615 | 0.00504 | -0.105 | 122.04
1.5 | 0.68 | 0.00523 | -0.106 | 130.108
2 | 0.744 | 0.00592 | -0.107 | 125.651
2.5 | 0.806 | 0.00617 | -0.108 | 130.607
3 | 0.864 | 0.00648 | -0.108 | 133.476
3.5 | 0.914 | 0.00673 | -0.109 | 135.899
4 | 0.952 | 0.00629 | -0.11 | 151.252
4.5 | 0.967 | 0.00669 | -0.111 | 144.578
5 | 0.933 | 0.00708 | -0.111 | 131.843
5.5 | 0.594 | 0.00748 | -0.112 | 79.485
6 | 0.506 | 0.04028 | -0.056 | 12.568
6.5 | 0.658 | 0.00787 | -0.113 | 83.62
7 | 0.69 | 0.01106 | -0.114 | 62.434
7.5 | 0.722 | 0.01192 | -0.115 | 60.534
8 | 0.61 | 0.05226 | -0.056 | 11.663
8.5 | 0.785 | 0.01219 | -0.116 | 64.416
9 | 0.816 | 0.01305 | -0.116 | 62.55
9.5 | 0.846 | 0.0141 | -0.117 | 60.006
10 | 0.872 | 0.0157 | -0.117 | 55.516
10.5 | 0.742 | 0.06732 | -0.065 | 11.016
11 | 0.938 | 0.01543 | -0.118 | 60.777
11.5 | 0.964 | 0.01698 | -0.118 | 56.788
12 | 0.99 | 0.01852 | -0.118 | 53.454
12.5 | 0.98 | 0.02725 | -0.113 | 35.945
13 | 0.879 | 0.0818 | -0.077 | 10.75
13.5 | 1.075 | 0.02066 | -0.119 | 52.045
14 | 1.083 | 0.02592 | -0.117 | 41.8
14.5 | 0.967 | 0.08556 | -0.085 | 11.306
15 | 0.995 | 0.08912 | -0.086 | 11.166
15.5 | 0.996 | 0.11616 | -0.072 | 8.573
16 | 1.022 | 0.11975 | -0.073 | 8.531
16.5 | 1.05 | 0.12369 | -0.076 | 8.485
17 | 1.075 | 0.13259 | -0.077 | 8.107
17.5 | 1.101 | 0.1365 | -0.078 | 8.069
18 | 1.122 | 0.14867 | -0.077 | 7.55
18.5 | 1.148 | 0.15453 | -0.078 | 7.428
19 | 1.175 | 0.16053 | -0.08 | 7.319
19.5 | 1.201 | 0.16396 | -0.081 | 7.327
20 | 1.225 | 0.17693 | -0.081 | 6.922

## 136. Re 16M Mach 0.50 (2)
BIGFOIL.COM POLAR EXPORT
NACA66-409
NACA66-409 |  |  |  | Cl Max: | 1.2235 | at alpha= | 20 | deg
XFOIL ncrit=9 |  |  |  | L/D Max: | 138.93 | at alpha= | 5 | deg
Re: | 16000000 |  |  | Cd Min: | 0.32163 | at alpha= | 20 | deg
Mach: | 0.5 |  |  | Cl=0 at alpha= | -3.2155 | deg
|  |  |  | @ Cl=0.1, Cd= | 0.0043366
|  |  |  | @ Cl=0.4, Cd= | 0.0041038
|  |  |  | @ Cl=0.6, Cd= | 0.0053629
alpha (deg) | Cl | Cd | Cm | Cl/Cd
-20 | -0.501 | 0.21567 | 0.0098 | -2.323
-19.5 | -0.4915 | 0.20998 | 0.0077 | -2.3407
-19 | -0.4779 | 0.20337 | 0.004 | -2.3499
-18.5 | -0.4618 | 0.19638 | -0.0007 | -2.3516
-18 | -0.4458 | 0.18948 | -0.0053 | -2.3528
-17.5 | -0.4289 | 0.18249 | -0.0103 | -2.3503
-17 | -0.4138 | 0.17501 | -0.0154 | -2.3644
-16.5 | -0.5803 | 0.2066 | -0.0031 | -2.8088
-16 | -0.5634 | 0.19655 | -0.0073 | -2.8664
-15.5 | -0.545 | 0.18807 | -0.0115 | -2.8979
-15 | -0.5272 | 0.17987 | -0.0154 | -2.931
-14.5 | -0.5081 | 0.17292 | -0.0191 | -2.9384
-14 | -0.4886 | 0.16428 | -0.0238 | -2.9742
-13.5 | -0.4607 | 0.15612 | -0.0307 | -2.9509
-13 | -0.4536 | 0.14632 | -0.0334 | -3.1001
-12.5 | -0.4237 | 0.13648 | -0.0425 | -3.1045
-12 | -0.3938 | 0.12635 | -0.0521 | -3.1167
-11.5 | -0.3699 | 0.11575 | -0.0614 | -3.1957
-11 | -0.3393 | 0.10446 | -0.0736 | -3.2481
-10.5 | -0.3019 | 0.09347 | -0.0876 | -3.2299
-10 | -0.2792 | 0.08797 | -0.0914 | -3.1738
-9 | -0.2763 | 0.07077 | -0.1005 | -3.9042
-8.5 | -0.2763 | 0.06272 | -0.1052 | -4.4053
-8 | -0.2888 | 0.05274 | -0.1139 | -5.4759
-7.5 | -0.3101 | 0.04651 | -0.1147 | -6.6674
-7 | -0.3209 | 0.03864 | -0.1147 | -8.3049
-6.5 | -0.3166 | 0.03119 | -0.1129 | -10.1507
-6 | -0.3043 | 0.02297 | -0.1096 | -13.2477
-5.5 | -0.2809 | 0.01467 | -0.1055 | -19.1479
-5 | -0.2461 | 0.00661 | -0.102 | -37.2315
-4.5 | -0.1795 | 0.00536 | -0.1003 | -33.4888
-4 | -0.1087 | 0.00498 | -0.0997 | -21.8273
-3.5 | -0.0392 | 0.00475 | -0.0994 | -8.2526
-3 | 0.0297 | 0.00447 | -0.0994 | 6.6443
-2.5 | 0.0981 | 0.00434 | -0.0997 | 22.6037
-2 | 0.1658 | 0.00422 | -0.1002 | 39.2891
-1.5 | 0.2337 | 0.00413 | -0.1008 | 56.586
-1 | 0.3009 | 0.00406 | -0.1014 | 74.1133
-0.5 | 0.3675 | 0.004 | -0.102 | 91.875
0 | 0.427 | 0.00419 | -0.1015 | 101.9093
0.5 | 0.4779 | 0.005 | -0.0995 | 95.58
1 | 0.5429 | 0.00481 | -0.1009 | 112.869
1.5 | 0.6028 | 0.00539 | -0.1001 | 111.8367
2 | 0.6662 | 0.00576 | -0.0997 | 115.6597
2.5 | 0.7319 | 0.00599 | -0.0995 | 122.187
3 | 0.7984 | 0.00621 | -0.0991 | 128.5668
3.5 | 0.8644 | 0.00651 | -0.0984 | 132.7803
4 | 0.9308 | 0.00683 | -0.0973 | 136.2811
4.5 | 0.9974 | 0.00722 | -0.0957 | 138.144
5 | 1.0642 | 0.00766 | -0.0936 | 138.9295
5.5 | 1.126 | 0.0086 | -0.0895 | 130.9302
6 | 1.1575 | 0.01302 | -0.0805 | 88.9017
6.5 | 1.1821 | 0.02236 | -0.0724 | 52.8667
7 | 1.1787 | 0.03141 | -0.0619 | 37.5263
7.5 | 1.1589 | 0.03962 | -0.0515 | 29.2504
8 | 1.1186 | 0.04574 | -0.0398 | 24.4556
8.5 | 1.0774 | 0.05338 | -0.0335 | 20.1836
9 | 1.0381 | 0.06297 | -0.0329 | 16.4856
9.5 | 1.003 | 0.07501 | -0.0382 | 13.3716
10 | 0.9801 | 0.09052 | -0.0501 | 10.8274
10.5 | 0.9717 | 0.10733 | -0.0627 | 9.0534
11 | 0.9641 | 0.1217 | -0.0719 | 7.9219
11.5 | 0.9597 | 0.1357 | -0.0804 | 7.0722
12 | 0.9599 | 0.14929 | -0.0885 | 6.4298
12.5 | 0.9642 | 0.16243 | -0.0963 | 5.9361
13 | 0.9734 | 0.17472 | -0.1035 | 5.5712
13.5 | 0.9835 | 0.18672 | -0.1102 | 5.2672
14 | 0.9883 | 0.19598 | -0.1132 | 5.0429
14.5 | 1.0046 | 0.20661 | -0.1195 | 4.8623
15.5 | 1.0392 | 0.22809 | -0.132 | 4.5561
16 | 1.0585 | 0.23838 | -0.1381 | 4.4404
16.5 | 1.0777 | 0.24904 | -0.1443 | 4.3274
17 | 1.0975 | 0.25983 | -0.1505 | 4.2239
17.5 | 1.1173 | 0.27126 | -0.1569 | 4.1189
18 | 1.1383 | 0.28186 | -0.1632 | 4.0385
18.5 | 1.1585 | 0.29224 | -0.1695 | 3.9642
19 | 1.1802 | 0.30235 | -0.1757 | 3.9034
19.5 | 1.2018 | 0.31205 | -0.1817 | 3.8513
20 | 1.2235 | 0.32163 | -0.1877 | 3.8041

## 137. Re 18M Mach 0.00 (1)
BIGFOIL.COM POLAR EXPORT
NACA66-409
NACA66-409 |  |  |  | Cl Max: | 1.055 | at alpha= | 7.5 | deg
JavaFoil+Calcfoil stall+Eppler ext transition |  |  |  | L/D Max: | 151.74 | at alpha= | 7 | deg
Re: | 18000000 |  |  | Cd Min: | 0.00453 | at alpha= | -4 | deg
Mach: | 0 |  |  | Cl=0 at alpha= | -3.5789 | deg
|  |  |  | @ Cl=0.1, Cd= | 0.0047871
|  |  |  | @ Cl=0.4, Cd= | 0.0046714
|  |  |  | @ Cl=0.6, Cd= | 0.07965
alpha (deg) | Cl | Cd | Cm | Cl/Cd
-13 | -0.365 | 0.08272 | -0.035 | -4.41
-12.5 | -0.379 | 0.07877 | -0.035 | -4.815
-12 | -0.392 | 0.07435 | -0.035 | -5.274
-11.5 | -0.402 | 0.07011 | -0.035 | -5.74
-11 | -0.41 | 0.06608 | -0.036 | -6.204
-10.5 | -0.41 | 0.06229 | -0.037 | -6.58
-10 | -0.404 | 0.05878 | -0.038 | -6.874
-9.5 | -0.395 | 0.05373 | -0.041 | -7.353
-9 | -0.382 | 0.04955 | -0.043 | -7.715
-8.5 | -0.363 | 0.04803 | -0.042 | -7.553
-8 | -0.42 | 0.00554 | -0.079 | -75.812
-7.5 | -0.387 | 0.00579 | -0.079 | -66.737
-7 | -0.349 | 0.00558 | -0.08 | -62.544
-6.5 | -0.307 | 0.00537 | -0.081 | -57.122
-6 | -0.26 | 0.00506 | -0.082 | -51.492
-5.5 | -0.211 | 0.00489 | -0.082 | -43.105
-5 | -0.159 | 0.0047 | -0.083 | -33.795
-4.5 | -0.104 | 0.00456 | -0.084 | -22.863
-4 | -0.048 | 0.00453 | -0.084 | -10.633
-3.5 | 0.009 | 0.00477 | -0.085 | 1.891
-3 | 0.067 | 0.00477 | -0.086 | 14.03
-2.5 | 0.125 | 0.0048 | -0.087 | 26.074
-2 | 0.184 | 0.00482 | -0.087 | 38.111
-1.5 | 0.242 | 0.00488 | -0.088 | 49.643
-1 | 0.301 | 0.00463 | -0.089 | 65.052
-0.5 | 0.36 | 0.00463 | -0.089 | 77.691
0 | 0.418 | 0.00469 | -0.09 | 89.03
0.5 | 0.476 | 0.00481 | -0.091 | 99.061
1 | 0.533 | 0.00495 | -0.091 | 107.769
1.5 | 0.59 | 0.00504 | -0.092 | 117.014
2 | 0.647 | 0.00568 | -0.093 | 113.803
2.5 | 0.702 | 0.00577 | -0.093 | 121.75
3 | 0.757 | 0.0058 | -0.094 | 130.36
3.5 | 0.808 | 0.00596 | -0.095 | 135.645
4 | 0.857 | 0.00615 | -0.095 | 139.27
4.5 | 0.902 | 0.00638 | -0.096 | 141.287
5 | 0.944 | 0.00661 | -0.097 | 142.729
5.5 | 0.981 | 0.00688 | -0.097 | 142.597
6 | 1.013 | 0.00715 | -0.098 | 141.626
6.5 | 1.039 | 0.00738 | -0.098 | 140.703
7 | 1.053 | 0.00694 | -0.099 | 151.74
7.5 | 1.055 | 0.00726 | -0.099 | 145.275
8 | 1.046 | 0.00751 | -0.1 | 139.387
8.5 | 1.029 | 0.00793 | -0.101 | 129.742
9 | 1.003 | 0.0083 | -0.101 | 120.84
9.5 | 0.971 | 0.00859 | -0.102 | 112.952
10 | 0.93 | 0.01187 | -0.102 | 78.356
10.5 | 0.877 | 0.01327 | -0.101 | 66.099
11 | 0.685 | 0.06754 | -0.055 | 10.142
11.5 | 0.648 | 0.07078 | -0.056 | 9.15
12 | 0.61 | 0.07414 | -0.057 | 8.226
12.5 | 0.571 | 0.07965 | -0.056 | 7.164

## 138. Re 18M Mach 0.00 (2)
BIGFOIL.COM POLAR EXPORT
NACA66-409
NACA66-409 |  |  |  | Cl Max: | 1.926 | at alpha= | 19 | deg
XFOIL ncrit=9 |  |  |  | L/D Max: | 144.103 | at alpha= | 7 | deg
Re: | 18000000 |  |  | Cd Min: | 0.04905 | at alpha= | 20 | deg
Mach: | 0 |  |  | Cl=0 at alpha= | -3.271 | deg
|  |  |  | @ Cl=0.1, Cd= | 0.0041883
|  |  |  | @ Cl=0.4, Cd= | 0.0050368
|  |  |  | @ Cl=0.6, Cd= | 0.0054199
alpha (deg) | Cl | Cd | Cm | Cl/Cd
-18.5 | -1.333 | 0.04267 | -0.0819 | -31.2397
-18 | -1.3729 | 0.03362 | -0.0851 | -40.8358
-17.5 | -1.3911 | 0.0285 | -0.0834 | -48.8105
-17 | -1.3994 | 0.02544 | -0.0785 | -55.0079
-16.5 | -1.3663 | 0.02242 | -0.0794 | -60.9411
-16 | -1.3311 | 0.02024 | -0.079 | -65.7658
-15.5 | -1.2764 | 0.01809 | -0.0823 | -70.5583
-15 | -1.2153 | 0.01625 | -0.0864 | -74.7877
-14.5 | -1.1815 | 0.01461 | -0.0842 | -80.8693
-14 | -1.1434 | 0.01318 | -0.0824 | -86.7527
-13.5 | -1.0998 | 0.01214 | -0.0814 | -90.5931
-13 | -1.0532 | 0.01129 | -0.0807 | -93.2861
-12.5 | -1.0048 | 0.01058 | -0.0802 | -94.9716
-12 | -0.955 | 0.00996 | -0.0799 | -95.8835
-11.5 | -0.9042 | 0.00939 | -0.0798 | -96.2939
-11 | -0.8526 | 0.00883 | -0.0797 | -96.5572
-10.5 | -0.8003 | 0.00834 | -0.0797 | -95.9592
-10 | -0.7474 | 0.00789 | -0.0798 | -94.7275
-9.5 | -0.694 | 0.00744 | -0.0799 | -93.2796
-9 | -0.6411 | 0.00687 | -0.08 | -93.3188
-8.5 | -0.5865 | 0.00652 | -0.0803 | -89.954
-7.5 | -0.4761 | 0.00596 | -0.0811 | -79.8826
-7 | -0.4206 | 0.00571 | -0.0814 | -73.6602
-6.5 | -0.3646 | 0.00546 | -0.0819 | -66.7766
-5.5 | -0.2524 | 0.00496 | -0.0829 | -50.8871
-5 | -0.196 | 0.00481 | -0.0834 | -40.7484
-4.5 | -0.1396 | 0.0047 | -0.0839 | -29.7021
-3.5 | -0.0261 | 0.0044 | -0.085 | -5.9318
-2.5 | 0.0879 | 0.0042 | -0.0862 | 20.9286
-1.5 | 0.2016 | 0.00409 | -0.0873 | 49.291
-1 | 0.2577 | 0.00411 | -0.0877 | 62.7007
0 | 0.3601 | 0.00484 | -0.0869 | 74.4008
0.5 | 0.4128 | 0.0051 | -0.0869 | 80.9412
1 | 0.4691 | 0.00491 | -0.0881 | 95.5397
1.5 | 0.5246 | 0.00504 | -0.0887 | 104.0873
2 | 0.5791 | 0.00536 | -0.0888 | 108.041
2.5 | 0.6349 | 0.00552 | -0.0891 | 115.0181
3 | 0.6903 | 0.00572 | -0.0894 | 120.6818
3.5 | 0.7459 | 0.00589 | -0.0898 | 126.6384
4 | 0.8009 | 0.00611 | -0.09 | 131.0802
4.5 | 0.8558 | 0.00632 | -0.0902 | 135.4114
5 | 0.9101 | 0.00658 | -0.0904 | 138.3131
5.5 | 0.9644 | 0.00683 | -0.0905 | 141.2006
6 | 1.0179 | 0.00713 | -0.0905 | 142.763
6.5 | 1.071 | 0.00747 | -0.0904 | 143.3735
7 | 1.124 | 0.0078 | -0.0903 | 144.1026
7.5 | 1.1754 | 0.00826 | -0.09 | 142.3002
8 | 1.2274 | 0.00864 | -0.0897 | 142.0602
8.5 | 1.2789 | 0.00904 | -0.0895 | 141.4712
9 | 1.3294 | 0.00951 | -0.089 | 139.7897
9.5 | 1.3775 | 0.01023 | -0.0881 | 134.653
10 | 1.4265 | 0.0108 | -0.0875 | 132.0833
10.5 | 1.4747 | 0.01141 | -0.0867 | 129.2463
11 | 1.5219 | 0.01207 | -0.0857 | 126.0895
11.5 | 1.5681 | 0.01277 | -0.0847 | 122.7956
12 | 1.6132 | 0.01352 | -0.0835 | 119.3195
12.5 | 1.6569 | 0.01433 | -0.0821 | 115.6246
13 | 1.6985 | 0.0152 | -0.0803 | 111.7434
13.5 | 1.7311 | 0.01599 | -0.0767 | 108.2614
14 | 1.7686 | 0.01701 | -0.0743 | 103.9741
14.5 | 1.798 | 0.01807 | -0.0705 | 99.5019
15 | 1.8209 | 0.0192 | -0.0656 | 94.8385
15.5 | 1.8427 | 0.02056 | -0.061 | 89.6255
16 | 1.8638 | 0.02206 | -0.0567 | 84.4878
16.5 | 1.8816 | 0.02388 | -0.0523 | 78.794
17 | 1.8978 | 0.02591 | -0.0482 | 73.2459
17.5 | 1.9103 | 0.02834 | -0.0442 | 67.4065
18 | 1.9195 | 0.03118 | -0.0404 | 61.5619
18.5 | 1.9252 | 0.03448 | -0.0369 | 55.8353
19 | 1.926 | 0.03847 | -0.0338 | 50.065
19.5 | 1.9227 | 0.04324 | -0.0314 | 44.4658
20 | 1.9138 | 0.04905 | -0.0298 | 39.0173

## 139. Re 18M Mach 0.10 (1)
BIGFOIL.COM POLAR EXPORT
NACA66-409
NACA66-409 |  |  |  | Cl Max: | 1.051 | at alpha= | 7 | deg
JavaFoil+Calcfoil stall+Eppler ext transition |  |  |  | L/D Max: | 154.67 | at alpha= | 6.5 | deg
Re: | 18000000 |  |  | Cd Min: | 0.00451 | at alpha= | -4 | deg
Mach: | 0.1 |  |  | Cl=0 at alpha= | -3.5789 | deg
|  |  |  | @ Cl=0.1, Cd= | 0.0047624
|  |  |  | @ Cl=0.4, Cd= | 0.0047063
|  |  |  | @ Cl=0.6, Cd= | 0.07532
alpha (deg) | Cl | Cd | Cm | Cl/Cd
-13 | -0.338 | 0.0825 | -0.035 | -4.095
-12.5 | -0.355 | 0.07871 | -0.035 | -4.516
-12 | -0.372 | 0.07397 | -0.036 | -5.023
-11.5 | -0.385 | 0.06993 | -0.037 | -5.512
-11 | -0.396 | 0.06662 | -0.036 | -5.938
-10.5 | -0.398 | 0.06286 | -0.037 | -6.336
-10 | -0.395 | 0.05894 | -0.038 | -6.7
-9.5 | -0.388 | 0.05429 | -0.04 | -7.146
-9 | -0.376 | 0.05054 | -0.042 | -7.45
-8.5 | -0.359 | 0.04862 | -0.041 | -7.384
-8 | -0.417 | 0.00561 | -0.079 | -74.361
-7.5 | -0.386 | 0.00582 | -0.08 | -66.269
-7 | -0.349 | 0.00562 | -0.081 | -61.963
-6.5 | -0.307 | 0.00542 | -0.081 | -56.591
-6 | -0.261 | 0.00503 | -0.082 | -51.875
-5.5 | -0.212 | 0.00487 | -0.083 | -43.461
-5 | -0.159 | 0.00468 | -0.083 | -34.062
-4.5 | -0.105 | 0.0046 | -0.084 | -22.752
-4 | -0.048 | 0.00451 | -0.085 | -10.728
-3.5 | 0.009 | 0.00474 | -0.086 | 1.912
-3 | 0.067 | 0.00474 | -0.086 | 14.189
-2.5 | 0.126 | 0.00478 | -0.087 | 26.292
-2 | 0.185 | 0.00485 | -0.088 | 38.044
-1.5 | 0.243 | 0.00493 | -0.088 | 49.371
-1 | 0.303 | 0.00468 | -0.089 | 64.755
-0.5 | 0.361 | 0.00466 | -0.09 | 77.521
0 | 0.42 | 0.00473 | -0.09 | 88.839
0.5 | 0.479 | 0.00481 | -0.091 | 99.472
1 | 0.536 | 0.00493 | -0.092 | 108.733
1.5 | 0.593 | 0.00505 | -0.092 | 117.45
2 | 0.65 | 0.00573 | -0.093 | 113.465
2.5 | 0.706 | 0.00575 | -0.094 | 122.647
3 | 0.76 | 0.00581 | -0.094 | 130.845
3.5 | 0.812 | 0.00599 | -0.095 | 135.425
4 | 0.86 | 0.00616 | -0.096 | 139.659
4.5 | 0.906 | 0.0064 | -0.096 | 141.522
5 | 0.947 | 0.00667 | -0.097 | 142.03
5.5 | 0.983 | 0.0069 | -0.098 | 142.462
6 | 1.014 | 0.00718 | -0.098 | 141.3
6.5 | 1.039 | 0.00672 | -0.099 | 154.67
7 | 1.051 | 0.00697 | -0.099 | 150.875
7.5 | 1.05 | 0.00731 | -0.1 | 143.624
8 | 1.037 | 0.00758 | -0.101 | 136.865
8.5 | 1.015 | 0.00801 | -0.101 | 126.757
9 | 0.985 | 0.00832 | -0.102 | 118.303
9.5 | 0.946 | 0.01127 | -0.102 | 83.917
10 | 0.898 | 0.01214 | -0.102 | 73.95
10.5 | 0.701 | 0.05832 | -0.064 | 12.018
11 | 0.652 | 0.06678 | -0.056 | 9.756
11.5 | 0.608 | 0.07173 | -0.055 | 8.474
12 | 0.565 | 0.07532 | -0.055 | 7.506

## 140. Re 18M Mach 0.10 (2)
BIGFOIL.COM POLAR EXPORT
NACA66-409
NACA66-409 |  |  |  | Cl Max: | 1.872 | at alpha= | 17.5 | deg
XFOIL ncrit=9 |  |  |  | L/D Max: | 143.672 | at alpha= | 7 | deg
Re: | 18000000 |  |  | Cd Min: | 0.0692 | at alpha= | 20 | deg
Mach: | 0.1 |  |  | Cl=0 at alpha= | -3.2692 | deg
|  |  |  | @ Cl=0.1, Cd= | 0.0041897
|  |  |  | @ Cl=0.4, Cd= | 0.0049803
|  |  |  | @ Cl=0.6, Cd= | 0.0054211
alpha (deg) | Cl | Cd | Cm | Cl/Cd
-15.5 | -1.2673 | 0.02463 | -0.0846 | -51.4535
-15 | -1.2196 | 0.02007 | -0.0892 | -60.7673
-14.5 | -1.1723 | 0.01753 | -0.0907 | -66.8739
-14 | -1.1395 | 0.01577 | -0.0879 | -72.2575
-13.5 | -1.1032 | 0.01385 | -0.0856 | -79.6534
-13 | -1.0621 | 0.01223 | -0.084 | -86.8438
-12.5 | -1.0143 | 0.01128 | -0.0831 | -89.9202
-12 | -0.9646 | 0.01048 | -0.0824 | -92.042
-11.5 | -0.9133 | 0.00981 | -0.082 | -93.0989
-11 | -0.8613 | 0.00915 | -0.0816 | -94.1311
-10.5 | -0.8083 | 0.00861 | -0.0814 | -93.8792
-10 | -0.7547 | 0.0081 | -0.0813 | -93.1728
-9 | -0.6468 | 0.00706 | -0.0812 | -91.6147
-8.5 | -0.5919 | 0.00661 | -0.0813 | -89.5461
-8 | -0.5364 | 0.0063 | -0.0815 | -85.1429
-7.5 | -0.4803 | 0.00601 | -0.0819 | -79.9168
-7 | -0.4242 | 0.00576 | -0.0822 | -73.6458
-6.5 | -0.3677 | 0.00549 | -0.0826 | -66.9763
-6 | -0.3111 | 0.00529 | -0.083 | -58.8091
-5.5 | -0.2545 | 0.00497 | -0.0834 | -51.2072
-5 | -0.1976 | 0.00483 | -0.0839 | -40.911
-4.5 | -0.1407 | 0.0047 | -0.0844 | -29.9362
-3.5 | -0.0265 | 0.0044 | -0.0854 | -6.0227
-3 | 0.0309 | 0.00431 | -0.086 | 7.1694
-2.5 | 0.0882 | 0.0042 | -0.0866 | 21
-2 | 0.1455 | 0.00415 | -0.0872 | 35.0602
-1.5 | 0.2026 | 0.00409 | -0.0877 | 49.5355
-1 | 0.2591 | 0.00411 | -0.0881 | 63.0414
-0.5 | 0.3128 | 0.00428 | -0.0881 | 73.0841
0.5 | 0.4149 | 0.0051 | -0.0873 | 81.3529
1 | 0.4714 | 0.00491 | -0.0885 | 96.0081
1.5 | 0.5273 | 0.00505 | -0.0891 | 104.4158
2 | 0.5821 | 0.00537 | -0.0892 | 108.3985
2.5 | 0.6382 | 0.00553 | -0.0895 | 115.4069
3 | 0.694 | 0.00573 | -0.0898 | 121.1169
3.5 | 0.7499 | 0.0059 | -0.0901 | 127.1017
4.5 | 0.8605 | 0.00634 | -0.0905 | 135.7256
5 | 0.9153 | 0.00661 | -0.0906 | 138.472
5.5 | 0.97 | 0.00686 | -0.0907 | 141.3994
6 | 1.0238 | 0.00718 | -0.0906 | 142.5905
6.5 | 1.0775 | 0.00751 | -0.0904 | 143.4754
7 | 1.1307 | 0.00787 | -0.0902 | 143.6722
7.5 | 1.1828 | 0.00833 | -0.0898 | 141.9928
8 | 1.2353 | 0.00872 | -0.0895 | 141.6628
8.5 | 1.2873 | 0.00915 | -0.0891 | 140.6885
9 | 1.3377 | 0.0097 | -0.0884 | 137.9072
10 | 1.4359 | 0.01103 | -0.0865 | 130.1813
10.5 | 1.4843 | 0.01171 | -0.0854 | 126.7549
11 | 1.5316 | 0.01245 | -0.0842 | 123.0201
11.5 | 1.5779 | 0.01325 | -0.0829 | 119.0868
12 | 1.6228 | 0.01413 | -0.0813 | 114.8478
12.5 | 1.666 | 0.01509 | -0.0795 | 110.4042
13 | 1.7066 | 0.01613 | -0.0772 | 105.8029
13.5 | 1.7376 | 0.01712 | -0.073 | 101.4953
14 | 1.771 | 0.01834 | -0.0695 | 96.5649
14.5 | 1.7927 | 0.01963 | -0.064 | 91.3245
15 | 1.8137 | 0.02114 | -0.0589 | 85.7947
15.5 | 1.8317 | 0.02297 | -0.0538 | 79.7431
16 | 1.8483 | 0.02499 | -0.0491 | 73.9616
16.5 | 1.8599 | 0.02751 | -0.0443 | 67.6081
17 | 1.8691 | 0.03036 | -0.0398 | 61.5646
17.5 | 1.872 | 0.03394 | -0.0356 | 55.1562
18 | 1.8698 | 0.03825 | -0.0319 | 48.8837
18.5 | 1.8629 | 0.04341 | -0.029 | 42.9141
19 | 1.8491 | 0.04985 | -0.0272 | 37.0933
19.5 | 1.8275 | 0.05809 | -0.0271 | 31.4598
20 | 1.794 | 0.0692 | -0.0296 | 25.9249

## 141. Re 18M Mach 0.25 (1)
BIGFOIL.COM POLAR EXPORT
NACA66-409
NACA66-409 |  |  |  | Cl Max: | 1.033 | at alpha= | 6.5 | deg
JavaFoil+Calcfoil stall+Eppler ext transition |  |  |  | L/D Max: | 152.706 | at alpha= | 6 | deg
Re: | 18000000 |  |  | Cd Min: | 0.0045 | at alpha= | -4 | deg
Mach: | 0.25 |  |  | Cl=0 at alpha= | -3.5763 | deg
|  |  |  | @ Cl=0.1, Cd= | 0.0047558
|  |  |  | @ Cl=0.4, Cd= | 0.07553
|  |  |  | @ Cl=0.6, Cd= | 0.07553
alpha (deg) | Cl | Cd | Cm | Cl/Cd
-12 | -0.173 | 0.07658 | -0.036 | -2.265
-11.5 | -0.224 | 0.07074 | -0.038 | -3.171
-11 | -0.267 | 0.06692 | -0.038 | -3.995
-10.5 | -0.297 | 0.06241 | -0.039 | -4.758
-10 | -0.316 | 0.05917 | -0.039 | -5.341
-9.5 | -0.328 | 0.0564 | -0.039 | -5.813
-9 | -0.333 | 0.0528 | -0.039 | -6.299
-8.5 | -0.33 | 0.05025 | -0.039 | -6.557
-8 | -0.321 | 0.04451 | -0.046 | -7.221
-7.5 | -0.302 | 0.04377 | -0.043 | -6.904
-7 | -0.343 | 0.00536 | -0.083 | -64.059
-6.5 | -0.306 | 0.00533 | -0.084 | -57.501
-6 | -0.263 | 0.00511 | -0.084 | -51.497
-5.5 | -0.215 | 0.00493 | -0.085 | -43.573
-5 | -0.162 | 0.00479 | -0.086 | -33.895
-4.5 | -0.107 | 0.00458 | -0.086 | -23.366
-4 | -0.05 | 0.0045 | -0.087 | -11.029
-3.5 | 0.009 | 0.00471 | -0.088 | 1.974
-3 | 0.069 | 0.00473 | -0.089 | 14.614
-2.5 | 0.129 | 0.00478 | -0.089 | 27.053
-2 | 0.19 | 0.00486 | -0.09 | 39.045
-1.5 | 0.25 | 0.00494 | -0.091 | 50.659
-1 | 0.311 | 0.00464 | -0.092 | 66.975
-0.5 | 0.371 | 0.00468 | -0.092 | 79.328
0 | 0.432 | 0.00472 | -0.093 | 91.461
0.5 | 0.492 | 0.00485 | -0.094 | 101.485
1 | 0.55 | 0.00498 | -0.094 | 110.607
1.5 | 0.609 | 0.00509 | -0.095 | 119.776
2 | 0.667 | 0.00578 | -0.096 | 115.466
2.5 | 0.724 | 0.00582 | -0.096 | 124.575
3 | 0.78 | 0.00591 | -0.097 | 132.045
3.5 | 0.832 | 0.00611 | -0.098 | 136.203
4 | 0.88 | 0.00628 | -0.098 | 140.177
4.5 | 0.924 | 0.00654 | -0.099 | 141.324
5 | 0.963 | 0.00685 | -0.1 | 140.601
5.5 | 0.994 | 0.0071 | -0.1 | 140.023
6 | 1.018 | 0.00667 | -0.101 | 152.706
6.5 | 1.033 | 0.00694 | -0.102 | 148.932
7 | 1.028 | 0.00726 | -0.102 | 141.618
7.5 | 1.002 | 0.00765 | -0.103 | 130.887
8 | 0.958 | 0.00797 | -0.103 | 120.233
8.5 | 0.728 | 0.05067 | -0.057 | 14.36
9 | 0.662 | 0.05608 | -0.052 | 11.81
9.5 | 0.591 | 0.05791 | -0.055 | 10.202
10 | 0.508 | 0.06279 | -0.052 | 8.088
10.5 | 0.419 | 0.06632 | -0.053 | 6.324
11 | 0.324 | 0.07066 | -0.053 | 4.586
11.5 | 0.214 | 0.07553 | -0.053 | 2.828

## 142. Re 18M Mach 0.25 (2)
BIGFOIL.COM POLAR EXPORT
NACA66-409
NACA66-409 |  |  |  | Cl Max: | 1.5292 | at alpha= | 11 | deg
XFOIL ncrit=9 |  |  |  | L/D Max: | 142.679 | at alpha= | 6.5 | deg
Re: | 18000000 |  |  | Cd Min: | 0.20882 | at alpha= | 16 | deg
Mach: | 0.25 |  |  | Cl=0 at alpha= | -3.2601 | deg
|  |  |  | @ Cl=0.1, Cd= | 0.0041967
|  |  |  | @ Cl=0.4, Cd= | 0.0048534
|  |  |  | @ Cl=0.6, Cd= | 0.005425
alpha (deg) | Cl | Cd | Cm | Cl/Cd
-15.5 | -0.5396 | 0.17599 | -0.009 | -3.0661
-15 | -0.5257 | 0.16876 | -0.0124 | -3.1151
-14.5 | -0.5087 | 0.16402 | -0.0153 | -3.1015
-14 | -0.5384 | 0.14141 | -0.0218 | -3.8074
-13.5 | -0.522 | 0.13336 | -0.0273 | -3.9142
-13 | -0.4939 | 0.12805 | -0.0324 | -3.8571
-12.5 | -0.4977 | 0.1192 | -0.0345 | -4.1753
-11 | -0.6808 | 0.04043 | -0.1049 | -16.839
-10.5 | -0.8371 | 0.01316 | -0.0936 | -63.6094
-10 | -0.7896 | 0.01088 | -0.0915 | -72.5735
-9.5 | -0.7358 | 0.00938 | -0.0899 | -78.4435
-9 | -0.679 | 0.00842 | -0.0888 | -80.6413
-8.5 | -0.6212 | 0.00762 | -0.0879 | -81.5223
-8 | -0.5636 | 0.00682 | -0.0871 | -82.6393
-7.5 | -0.5044 | 0.00638 | -0.0867 | -79.0596
-7 | -0.4446 | 0.00606 | -0.0865 | -73.3663
-6.5 | -0.3851 | 0.00574 | -0.0864 | -67.0906
-5.5 | -0.2661 | 0.00511 | -0.0866 | -52.0744
-5 | -0.2066 | 0.00489 | -0.0869 | -42.2495
-4 | -0.0879 | 0.00461 | -0.0875 | -19.0672
-3.5 | -0.0285 | 0.00444 | -0.088 | -6.4189
-3 | 0.0309 | 0.00431 | -0.0885 | 7.1694
-2.5 | 0.0901 | 0.00421 | -0.089 | 21.4014
-2 | 0.1495 | 0.00413 | -0.0896 | 36.1985
-1.5 | 0.2084 | 0.00409 | -0.0901 | 50.9535
-1 | 0.2671 | 0.00407 | -0.0906 | 65.6265
-0.5 | 0.323 | 0.0042 | -0.0907 | 76.9048
0.5 | 0.4267 | 0.00508 | -0.0896 | 83.9961
1 | 0.4846 | 0.00492 | -0.0907 | 98.4959
1.5 | 0.5419 | 0.00508 | -0.0913 | 106.6732
2 | 0.5983 | 0.00542 | -0.0913 | 110.3875
2.5 | 0.6563 | 0.00559 | -0.0916 | 117.4061
3 | 0.714 | 0.00579 | -0.0918 | 123.3161
3.5 | 0.7717 | 0.00599 | -0.0919 | 128.8314
4.5 | 0.8865 | 0.00648 | -0.0919 | 136.8056
5 | 0.9438 | 0.00674 | -0.0918 | 140.0297
5.5 | 1.0006 | 0.00704 | -0.0915 | 142.1307
6 | 1.0569 | 0.00741 | -0.091 | 142.6316
6.5 | 1.1129 | 0.0078 | -0.0904 | 142.6795
7 | 1.1683 | 0.00828 | -0.0895 | 141.099
7.5 | 1.2239 | 0.00873 | -0.0886 | 140.1947
8 | 1.2785 | 0.00929 | -0.0874 | 137.6211
8.5 | 1.3304 | 0.01015 | -0.0856 | 131.0739
9 | 1.3816 | 0.0111 | -0.0835 | 124.4685
9.5 | 1.4302 | 0.01238 | -0.0809 | 115.525
10 | 1.4748 | 0.01423 | -0.0777 | 103.6402
10.5 | 1.5124 | 0.01717 | -0.0735 | 88.0839
11 | 1.5292 | 0.0229 | -0.067 | 66.7773
11.5 | 1.4691 | 0.03702 | -0.0532 | 39.684
12 | 1.4099 | 0.04438 | -0.0397 | 31.7688
12.5 | 1.3573 | 0.05165 | -0.0308 | 26.2788
13 | 1.3054 | 0.06174 | -0.028 | 21.1435
13.5 | 1.2559 | 0.07368 | -0.0304 | 17.0453
14 | 1.2207 | 0.08663 | -0.0374 | 14.091
14.5 | 1.1904 | 0.10341 | -0.0499 | 11.5115
15.5 | 0.9805 | 0.19905 | -0.1071 | 4.9259
16 | 0.9915 | 0.20882 | -0.1127 | 4.7481

## 143. Re 18M Mach 0.50 (1)
BIGFOIL.COM POLAR EXPORT
NACA66-409
NACA66-409 |  |  |  | Cl Max: | 1.225 | at alpha= | 20 | deg
JavaFoil+Calcfoil stall+Eppler ext transition |  |  |  | L/D Max: | 147.413 | at alpha= | 4.5 | deg
Re: | 18000000 |  |  | Cd Min: | 0.00428 | at alpha= | -4 | deg
Mach: | 0.5 |  |  | Cl=0 at alpha= | -3.5781 | deg
|  |  |  | @ Cl=0.1, Cd= | 0.0047766
|  |  |  | @ Cl=0.4, Cd= | 0.0047816
|  |  |  | @ Cl=0.6, Cd= | 0.0050708
alpha (deg) | Cl | Cd | Cm | Cl/Cd
-20 | -0.874 | 0.15841 | -0.041 | -5.515
-19.5 | -0.848 | 0.15154 | -0.042 | -5.595
-19 | -0.822 | 0.14482 | -0.042 | -5.675
-18.5 | -0.796 | 0.13853 | -0.042 | -5.744
-18 | -0.767 | 0.14523 | -0.041 | -5.285
-17.5 | -0.743 | 0.12426 | -0.043 | -5.98
-17 | -0.718 | 0.1153 | -0.044 | -6.227
-16.5 | -0.693 | 0.10772 | -0.045 | -6.43
-16 | -0.663 | 0.11246 | -0.043 | -5.893
-15.5 | -0.637 | 0.1032 | -0.044 | -6.173
-15 | -0.615 | 0.09107 | -0.048 | -6.754
-14.5 | -0.592 | 0.08218 | -0.051 | -7.206
-14 | -0.604 | 0.04316 | -0.067 | -13.991
-13.5 | -0.53 | 0.08384 | -0.045 | -6.326
-13 | -0.602 | 0.01256 | -0.08 | -47.919
-12.5 | -0.475 | 0.08221 | -0.042 | -5.783
-12 | -0.45 | 0.07403 | -0.045 | -6.081
-11.5 | -0.425 | 0.06713 | -0.048 | -6.333
-11 | -0.401 | 0.06031 | -0.052 | -6.649
-10.5 | -0.45 | 0.00912 | -0.085 | -49.355
-10 | -0.42 | 0.00835 | -0.087 | -50.317
-9.5 | -0.389 | 0.00785 | -0.088 | -49.565
-9 | -0.289 | 0.05537 | -0.044 | -5.223
-8.5 | -0.262 | 0.05238 | -0.044 | -5.012
-8 | -0.236 | 0.04728 | -0.046 | -4.999
-7.5 | -0.211 | 0.04292 | -0.051 | -4.908
-7 | -0.226 | 0.00634 | -0.092 | -35.65
-6.5 | -0.156 | 0.0405 | -0.047 | -3.854
-6 | -0.129 | 0.03868 | -0.045 | -3.339
-5.5 | -0.153 | 0.03657 | -0.046 | -4.173
-5 | -0.166 | 0.00465 | -0.096 | -35.733
-4.5 | -0.115 | 0.00448 | -0.097 | -25.652
-4 | -0.054 | 0.00428 | -0.097 | -12.699
-3.5 | 0.01 | 0.00453 | -0.098 | 2.276
-3 | 0.077 | 0.00478 | -0.099 | 16.063
-2.5 | 0.144 | 0.00477 | -0.1 | 30.218
-2 | 0.212 | 0.00482 | -0.101 | 43.936
-1.5 | 0.279 | 0.00489 | -0.102 | 57.076
-1 | 0.348 | 0.00503 | -0.102 | 69.151
-0.5 | 0.415 | 0.00471 | -0.103 | 88.056
0 | 0.483 | 0.00479 | -0.104 | 100.692
0.5 | 0.55 | 0.00494 | -0.105 | 111.295
1 | 0.615 | 0.00511 | -0.105 | 120.223
1.5 | 0.68 | 0.00527 | -0.106 | 129.01
2 | 0.744 | 0.00606 | -0.107 | 122.728
2.5 | 0.806 | 0.00605 | -0.108 | 133.17
3 | 0.864 | 0.00634 | -0.108 | 136.306
3.5 | 0.914 | 0.00666 | -0.109 | 137.254
4 | 0.952 | 0.00692 | -0.11 | 137.562
4.5 | 0.968 | 0.00656 | -0.111 | 147.413
5 | 0.933 | 0.00694 | -0.111 | 134.469
5.5 | 0.594 | 0.00726 | -0.112 | 81.841
6 | 0.506 | 0.04001 | -0.056 | 12.658
6.5 | 0.659 | 0.00771 | -0.113 | 85.376
7 | 0.69 | 0.01084 | -0.114 | 63.71
7.5 | 0.722 | 0.01168 | -0.115 | 61.801
8 | 0.61 | 0.05156 | -0.057 | 11.824
8.5 | 0.785 | 0.01193 | -0.116 | 65.812
9 | 0.817 | 0.01272 | -0.117 | 64.213
9.5 | 0.847 | 0.0138 | -0.117 | 61.332
10 | 0.873 | 0.01524 | -0.117 | 57.291
10.5 | 0.743 | 0.06659 | -0.067 | 11.152
11 | 0.938 | 0.01507 | -0.118 | 62.276
11.5 | 0.966 | 0.01656 | -0.119 | 58.308
12 | 0.992 | 0.01799 | -0.119 | 55.106
12.5 | 0.996 | 0.02352 | -0.116 | 42.344
13 | 0.883 | 0.07913 | -0.08 | 11.159
13.5 | 1.077 | 0.02012 | -0.119 | 53.535
14 | 1.07 | 0.02899 | -0.115 | 36.916
14.5 | 0.98 | 0.0775 | -0.09 | 12.651
15 | 0.986 | 0.09604 | -0.082 | 10.263
15.5 | 0.996 | 0.12084 | -0.072 | 8.241
16 | 1.021 | 0.12649 | -0.073 | 8.071
16.5 | 1.047 | 0.13189 | -0.074 | 7.938
17 | 1.074 | 0.1364 | -0.076 | 7.873
17.5 | 1.1 | 0.14505 | -0.077 | 7.581
18 | 1.122 | 0.15775 | -0.076 | 7.11
18.5 | 1.148 | 0.16026 | -0.078 | 7.163
19 | 1.174 | 0.16644 | -0.079 | 7.051
19.5 | 1.2 | 0.16912 | -0.081 | 7.097
20 | 1.225 | 0.18069 | -0.081 | 6.778

## 144. Re 18M Mach 0.50 (2)
BIGFOIL.COM POLAR EXPORT
NACA66-409
NACA66-409 |  |  |  | Cl Max: | 1.0672 | at alpha= | 5 | deg
XFOIL ncrit=9 |  |  |  | L/D Max: | 141.915 | at alpha= | 5 | deg
Re: | 18000000 |  |  | Cd Min: | 0.00752 | at alpha= | 5 | deg
Mach: | 0.5 |  |  | Cl=0 at alpha= | -99 | deg
|  |  |  | @ Cl=0.1, Cd= | 0.005
|  |  |  | @ Cl=0.4, Cd= | 0.005
|  |  |  | @ Cl=0.6, Cd= | 0.0053194
alpha (deg) | Cl | Cd | Cm | Cl/Cd
1 | 0.5411 | 0.005 | -0.1003 | 108.22
1.5 | 0.6038 | 0.00534 | -0.1003 | 113.0712
2 | 0.6681 | 0.00566 | -0.1 | 118.0389
2.5 | 0.7339 | 0.00589 | -0.0998 | 124.601
3 | 0.8004 | 0.00611 | -0.0995 | 130.9984
3.5 | 0.8667 | 0.00639 | -0.0988 | 135.6338
4 | 0.9332 | 0.00672 | -0.0977 | 138.869
5 | 1.0672 | 0.00752 | -0.0941 | 141.9149

## 145. Re 20M Mach 0.00 (1)
BIGFOIL.COM POLAR EXPORT
NACA66-409
NACA66-409 |  |  |  | Cl Max: | 1.055 | at alpha= | 7.5 | deg
JavaFoil+Calcfoil stall+Eppler ext transition |  |  |  | L/D Max: | 154.148 | at alpha= | 7 | deg
Re: | 20000000 |  |  | Cd Min: | 0.00463 | at alpha= | -5 | deg
Mach: | 0 |  |  | Cl=0 at alpha= | -3.5789 | deg
|  |  |  | @ Cl=0.1, Cd= | 0.0048228
|  |  |  | @ Cl=0.4, Cd= | 0.0047652
|  |  |  | @ Cl=0.6, Cd= | 0.0785
alpha (deg) | Cl | Cd | Cm | Cl/Cd
-13 | -0.365 | 0.08228 | -0.035 | -4.434
-12.5 | -0.379 | 0.07834 | -0.035 | -4.842
-12 | -0.392 | 0.07444 | -0.035 | -5.267
-11.5 | -0.403 | 0.07016 | -0.036 | -5.738
-11 | -0.41 | 0.06565 | -0.036 | -6.244
-10.5 | -0.41 | 0.06183 | -0.037 | -6.631
-10 | -0.404 | 0.0584 | -0.038 | -6.919
-9.5 | -0.395 | 0.05357 | -0.041 | -7.378
-9 | -0.383 | 0.04833 | -0.045 | -7.935
-8.5 | -0.364 | 0.04721 | -0.043 | -7.7
-8 | -0.42 | 0.00546 | -0.079 | -76.834
-7.5 | -0.387 | 0.00571 | -0.079 | -67.704
-7 | -0.349 | 0.00551 | -0.08 | -63.273
-6.5 | -0.307 | 0.0053 | -0.081 | -57.829
-6 | -0.26 | 0.005 | -0.082 | -52.139
-5.5 | -0.211 | 0.00482 | -0.082 | -43.774
-5 | -0.159 | 0.00463 | -0.083 | -34.276
-4.5 | -0.104 | 0.00472 | -0.084 | -22.079
-4 | -0.048 | 0.00481 | -0.084 | -10.03
-3.5 | 0.009 | 0.00484 | -0.085 | 1.865
-3 | 0.067 | 0.0048 | -0.086 | 13.934
-2.5 | 0.125 | 0.00484 | -0.087 | 25.851
-2 | 0.184 | 0.00489 | -0.087 | 37.59
-1.5 | 0.242 | 0.00496 | -0.088 | 48.805
-1 | 0.301 | 0.00467 | -0.089 | 64.471
-0.5 | 0.36 | 0.00471 | -0.089 | 76.334
0 | 0.418 | 0.00479 | -0.09 | 87.323
0.5 | 0.476 | 0.00488 | -0.091 | 97.672
1 | 0.533 | 0.00497 | -0.091 | 107.315
1.5 | 0.59 | 0.00509 | -0.092 | 115.945
2 | 0.647 | 0.00569 | -0.093 | 113.58
2.5 | 0.702 | 0.00576 | -0.093 | 121.979
3 | 0.757 | 0.00588 | -0.094 | 128.755
3.5 | 0.808 | 0.00591 | -0.095 | 136.807
4 | 0.857 | 0.00606 | -0.095 | 141.432
4.5 | 0.902 | 0.00627 | -0.096 | 143.82
5 | 0.944 | 0.00654 | -0.097 | 144.184
5.5 | 0.981 | 0.00676 | -0.097 | 145.123
6 | 1.013 | 0.00702 | -0.098 | 144.246
6.5 | 1.039 | 0.00732 | -0.098 | 142.036
7 | 1.053 | 0.00683 | -0.099 | 154.148
7.5 | 1.055 | 0.00715 | -0.099 | 147.563
8 | 1.047 | 0.00738 | -0.1 | 141.89
8.5 | 1.029 | 0.0078 | -0.101 | 131.939
9 | 1.003 | 0.00818 | -0.101 | 122.661
9.5 | 0.971 | 0.00845 | -0.102 | 114.924
10 | 0.931 | 0.01162 | -0.102 | 80.12
10.5 | 0.885 | 0.01249 | -0.102 | 70.825
11 | 0.686 | 0.06699 | -0.056 | 10.236
11.5 | 0.651 | 0.06824 | -0.06 | 9.534
12 | 0.609 | 0.07455 | -0.056 | 8.173
12.5 | 0.571 | 0.0785 | -0.057 | 7.28

## 146. Re 20M Mach 0.00 (2)
BIGFOIL.COM POLAR EXPORT
NACA66-409
NACA66-409 |  |  |  | Cl Max: | 1.9487 | at alpha= | 19 | deg
XFOIL ncrit=9 |  |  |  | L/D Max: | 146.549 | at alpha= | 7 | deg
Re: | 20000000 |  |  | Cd Min: | 0.05205 | at alpha= | -19 | deg
Mach: | 0 |  |  | Cl=0 at alpha= | -3.2706 | deg
|  |  |  | @ Cl=0.1, Cd= | 0.0041415
|  |  |  | @ Cl=0.4, Cd= | 0.0049521
|  |  |  | @ Cl=0.6, Cd= | 0.0053537
alpha (deg) | Cl | Cd | Cm | Cl/Cd
-19 | -1.316 | 0.05205 | -0.0745 | -25.2834
-18.5 | -1.39 | 0.03628 | -0.0847 | -38.3131
-18 | -1.4111 | 0.03031 | -0.0847 | -46.5556
-17.5 | -1.4203 | 0.02646 | -0.0817 | -53.6772
-17 | -1.4089 | 0.0237 | -0.0791 | -59.4473
-16.5 | -1.371 | 0.02112 | -0.0802 | -64.9148
-16 | -1.3318 | 0.01916 | -0.0802 | -69.5094
-15.5 | -1.2714 | 0.01718 | -0.0844 | -74.0047
-15 | -1.221 | 0.01569 | -0.0858 | -77.8203
-14.5 | -1.1854 | 0.01432 | -0.0836 | -82.7793
-14 | -1.1461 | 0.01301 | -0.082 | -88.0938
-13.5 | -1.1023 | 0.01194 | -0.081 | -92.3199
-13 | -1.0561 | 0.01101 | -0.0803 | -95.9219
-12.5 | -1.0071 | 0.01032 | -0.0799 | -97.5872
-12 | -0.9569 | 0.0097 | -0.0797 | -98.6495
-11.5 | -0.9058 | 0.00915 | -0.0796 | -98.9945
-11 | -0.8542 | 0.00862 | -0.0795 | -99.0951
-10.5 | -0.8015 | 0.00814 | -0.0796 | -98.4644
-10 | -0.7485 | 0.0077 | -0.0797 | -97.2078
-9 | -0.6415 | 0.00675 | -0.08 | -95.037
-8.5 | -0.5872 | 0.00639 | -0.0802 | -91.8936
-8 | -0.532 | 0.0061 | -0.0806 | -87.2131
-7.5 | -0.4766 | 0.00584 | -0.081 | -81.6096
-5.5 | -0.2527 | 0.00489 | -0.0829 | -51.6769
-5 | -0.1962 | 0.00474 | -0.0834 | -41.3924
-4.5 | -0.1396 | 0.00462 | -0.0839 | -30.2165
-4 | -0.0829 | 0.0045 | -0.0845 | -18.4222
-3.5 | -0.0261 | 0.00435 | -0.085 | -6
-3 | 0.0308 | 0.00426 | -0.0856 | 7.23
-2.5 | 0.088 | 0.00415 | -0.0862 | 21.2048
-2 | 0.1447 | 0.00411 | -0.0868 | 35.2068
-1.5 | 0.2012 | 0.00409 | -0.0872 | 49.1932
-1 | 0.256 | 0.00421 | -0.0874 | 60.8076
-0.5 | 0.3092 | 0.00444 | -0.0873 | 69.6396
0 | 0.3592 | 0.00493 | -0.0867 | 72.86
1.5 | 0.5251 | 0.00502 | -0.0887 | 104.6016
2 | 0.58 | 0.0053 | -0.0889 | 109.434
2.5 | 0.6359 | 0.00545 | -0.0893 | 116.6789
3 | 0.6914 | 0.00563 | -0.0897 | 122.8064
3.5 | 0.747 | 0.0058 | -0.09 | 128.7931
4 | 0.8021 | 0.00602 | -0.0902 | 133.2392
4.5 | 0.857 | 0.00623 | -0.0905 | 137.5602
5 | 0.9115 | 0.00648 | -0.0906 | 140.6636
5.5 | 0.9659 | 0.00672 | -0.0908 | 143.7351
6 | 1.0193 | 0.00703 | -0.0908 | 144.9929
6.5 | 1.0727 | 0.00734 | -0.0907 | 146.1444
7 | 1.1255 | 0.00768 | -0.0906 | 146.5495
7.5 | 1.1773 | 0.00812 | -0.0903 | 144.9877
8 | 1.2295 | 0.00848 | -0.0901 | 144.9882
8.5 | 1.2809 | 0.00889 | -0.0898 | 144.0832
9 | 1.3315 | 0.00937 | -0.0894 | 142.1025
9.5 | 1.38 | 0.01003 | -0.0886 | 137.5872
10 | 1.4292 | 0.01058 | -0.088 | 135.0851
10.5 | 1.4778 | 0.01116 | -0.0872 | 132.4194
11 | 1.5254 | 0.01179 | -0.0864 | 129.3808
11.5 | 1.572 | 0.01246 | -0.0854 | 126.1637
12 | 1.6175 | 0.01318 | -0.0843 | 122.7238
12.5 | 1.6618 | 0.01395 | -0.0829 | 119.1254
13 | 1.7043 | 0.01478 | -0.0813 | 115.3112
14 | 1.7763 | 0.01649 | -0.0756 | 107.7198
14.5 | 1.8097 | 0.01751 | -0.0726 | 103.3524
15 | 1.8327 | 0.01856 | -0.0676 | 98.7446
15.5 | 1.8552 | 0.01982 | -0.0629 | 93.6024
16 | 1.8767 | 0.02124 | -0.0585 | 88.3569
16.5 | 1.896 | 0.02292 | -0.0542 | 82.7225
17 | 1.9131 | 0.02482 | -0.05 | 77.079
17.5 | 1.9269 | 0.02708 | -0.0459 | 71.1558
18 | 1.9377 | 0.0297 | -0.0421 | 65.2424
18.5 | 1.9453 | 0.03275 | -0.0385 | 59.3985
19 | 1.9487 | 0.0364 | -0.0352 | 53.5357
19.5 | 1.9477 | 0.04073 | -0.0325 | 47.8198
20 | 1.9417 | 0.04597 | -0.0305 | 42.2384

## 147. Re 20M Mach 0.10 (1)
BIGFOIL.COM POLAR EXPORT
NACA66-409
NACA66-409 |  |  |  | Cl Max: | 1.052 | at alpha= | 7 | deg
JavaFoil+Calcfoil stall+Eppler ext transition |  |  |  | L/D Max: | 153.497 | at alpha= | 7 | deg
Re: | 20000000 |  |  | Cd Min: | 0.0046 | at alpha= | -5 | deg
Mach: | 0.1 |  |  | Cl=0 at alpha= | -3.5789 | deg
|  |  |  | @ Cl=0.1, Cd= | 0.0048315
|  |  |  | @ Cl=0.4, Cd= | 0.0047529
|  |  |  | @ Cl=0.6, Cd= | 0.07567
alpha (deg) | Cl | Cd | Cm | Cl/Cd
-13 | -0.338 | 0.08211 | -0.035 | -4.116
-12.5 | -0.356 | 0.07836 | -0.036 | -4.538
-12 | -0.372 | 0.074 | -0.036 | -5.021
-11.5 | -0.385 | 0.06949 | -0.037 | -5.548
-11 | -0.396 | 0.06618 | -0.036 | -5.977
-10.5 | -0.398 | 0.06239 | -0.037 | -6.385
-10 | -0.395 | 0.05857 | -0.038 | -6.743
-9.5 | -0.388 | 0.05386 | -0.041 | -7.21
-9 | -0.377 | 0.04965 | -0.044 | -7.6
-8.5 | -0.359 | 0.0482 | -0.042 | -7.456
-8 | -0.417 | 0.00556 | -0.079 | -75.037
-7.5 | -0.386 | 0.00573 | -0.08 | -67.298
-7 | -0.349 | 0.00556 | -0.081 | -62.689
-6.5 | -0.307 | 0.00535 | -0.081 | -57.327
-6 | -0.261 | 0.00505 | -0.082 | -51.73
-5.5 | -0.212 | 0.0048 | -0.083 | -44.127
-5 | -0.159 | 0.0046 | -0.083 | -34.62
-4.5 | -0.105 | 0.00474 | -0.084 | -22.11
-4 | -0.048 | 0.00477 | -0.085 | -10.148
-3.5 | 0.009 | 0.00481 | -0.086 | 1.886
-3 | 0.067 | 0.00477 | -0.086 | 14.105
-2.5 | 0.126 | 0.00488 | -0.087 | 25.806
-2 | 0.185 | 0.00488 | -0.088 | 37.852
-1.5 | 0.243 | 0.00493 | -0.088 | 49.337
-1 | 0.303 | 0.0047 | -0.089 | 64.381
-0.5 | 0.361 | 0.0047 | -0.09 | 76.88
0 | 0.42 | 0.00478 | -0.09 | 87.945
0.5 | 0.479 | 0.00487 | -0.091 | 98.327
1 | 0.536 | 0.00497 | -0.092 | 107.773
1.5 | 0.593 | 0.00509 | -0.092 | 116.515
2 | 0.65 | 0.0057 | -0.093 | 114.05
2.5 | 0.706 | 0.00578 | -0.094 | 122.097
3 | 0.76 | 0.00588 | -0.094 | 129.277
3.5 | 0.812 | 0.00592 | -0.095 | 137.05
4 | 0.86 | 0.0061 | -0.096 | 141.102
4.5 | 0.906 | 0.00629 | -0.096 | 144.085
5 | 0.947 | 0.00657 | -0.097 | 144.189
5.5 | 0.983 | 0.00678 | -0.098 | 145.124
6 | 1.014 | 0.00705 | -0.098 | 143.791
6.5 | 1.039 | 0.00733 | -0.099 | 141.751
7 | 1.052 | 0.00685 | -0.099 | 153.497
7.5 | 1.05 | 0.00718 | -0.1 | 146.181
8 | 1.038 | 0.00746 | -0.101 | 139.045
8.5 | 1.015 | 0.00788 | -0.101 | 128.927
9 | 0.985 | 0.00813 | -0.102 | 121.093
9.5 | 0.946 | 0.01108 | -0.102 | 85.409
10 | 0.9 | 0.01183 | -0.102 | 76.079
10.5 | 0.694 | 0.06259 | -0.057 | 11.086
11 | 0.653 | 0.06563 | -0.058 | 9.948
11.5 | 0.61 | 0.06996 | -0.058 | 8.716
12 | 0.565 | 0.07567 | -0.055 | 7.471

## 148. Re 20M Mach 0.10 (2)
BIGFOIL.COM POLAR EXPORT
NACA66-409
NACA66-409 |  |  |  | Cl Max: | 1.8972 | at alpha= | 18 | deg
XFOIL ncrit=9 |  |  |  | L/D Max: | 146.233 | at alpha= | 6.5 | deg
Re: | 20000000 |  |  | Cd Min: | 0.06251 | at alpha= | 20 | deg
Mach: | 0.1 |  |  | Cl=0 at alpha= | -3.2688 | deg
|  |  |  | @ Cl=0.1, Cd= | 0.0041318
|  |  |  | @ Cl=0.4, Cd= | 0.0051126
|  |  |  | @ Cl=0.6, Cd= | 0.0053486
alpha (deg) | Cl | Cd | Cm | Cl/Cd
-16.5 | -1.2695 | 0.03352 | -0.0874 | -37.8729
-16 | -1.2969 | 0.02669 | -0.0862 | -48.5912
-15.5 | -1.275 | 0.02205 | -0.0865 | -57.8231
-15 | -1.216 | 0.01856 | -0.0918 | -65.5172
-14.5 | -1.1824 | 0.01675 | -0.0895 | -70.591
-14 | -1.146 | 0.01515 | -0.0871 | -75.6436
-13.5 | -1.1064 | 0.01359 | -0.0852 | -81.4128
-13 | -1.0646 | 0.012 | -0.0837 | -88.7167
-12.5 | -1.0167 | 0.01101 | -0.0828 | -92.3433
-12 | -0.9667 | 0.0102 | -0.0822 | -94.7745
-11.5 | -0.9152 | 0.00954 | -0.0817 | -95.9329
-11 | -0.863 | 0.00892 | -0.0814 | -96.7489
-10.5 | -0.8097 | 0.00838 | -0.0813 | -96.6229
-10 | -0.7559 | 0.0079 | -0.0812 | -95.6835
-9.5 | -0.7016 | 0.00743 | -0.0811 | -94.428
-9 | -0.6473 | 0.00694 | -0.0812 | -93.2709
-8.5 | -0.5926 | 0.00648 | -0.0813 | -91.4506
-8 | -0.5368 | 0.00616 | -0.0815 | -87.1429
-7.5 | -0.4809 | 0.00589 | -0.0818 | -81.6469
-7 | -0.4244 | 0.00563 | -0.0822 | -75.3819
-6.5 | -0.368 | 0.00539 | -0.0826 | -68.2746
-6 | -0.3112 | 0.00518 | -0.083 | -60.0772
-5.5 | -0.2547 | 0.0049 | -0.0834 | -51.9796
-5 | -0.1978 | 0.00475 | -0.0839 | -41.6421
-4.5 | -0.1408 | 0.00463 | -0.0844 | -30.4104
-4 | -0.0836 | 0.0045 | -0.0849 | -18.5778
-3.5 | -0.0265 | 0.00435 | -0.0855 | -6.092
-3 | 0.0308 | 0.00426 | -0.086 | 7.23
-2.5 | 0.0883 | 0.00414 | -0.0867 | 21.3285
-2 | 0.1455 | 0.0041 | -0.0872 | 35.4878
-1.5 | 0.2023 | 0.00409 | -0.0877 | 49.4621
-1 | 0.2574 | 0.0042 | -0.0879 | 61.2857
-0.5 | 0.3111 | 0.00442 | -0.0878 | 70.3846
0 | 0.361 | 0.00493 | -0.0872 | 73.2252
0.5 | 0.4144 | 0.00518 | -0.0872 | 80
1.5 | 0.5277 | 0.00503 | -0.0891 | 104.9105
2 | 0.5829 | 0.0053 | -0.0893 | 109.9811
2.5 | 0.6392 | 0.00546 | -0.0897 | 117.0696
3 | 0.6951 | 0.00564 | -0.09 | 123.2447
3.5 | 0.751 | 0.00582 | -0.0903 | 129.0378
4 | 0.8065 | 0.00603 | -0.0906 | 133.7479
4.5 | 0.8617 | 0.00626 | -0.0907 | 137.6518
5 | 0.9167 | 0.00651 | -0.0909 | 140.8141
5.5 | 0.9715 | 0.00675 | -0.091 | 143.9259
6 | 1.0253 | 0.00708 | -0.0909 | 144.8164
6.5 | 1.0792 | 0.00738 | -0.0908 | 146.2331
7 | 1.1322 | 0.00776 | -0.0905 | 145.9021
7.5 | 1.1848 | 0.00818 | -0.0902 | 144.8411
8 | 1.2374 | 0.00856 | -0.0899 | 144.5561
8.5 | 1.2892 | 0.009 | -0.0894 | 143.2444
9 | 1.3397 | 0.00956 | -0.0888 | 140.136
10 | 1.4389 | 0.0108 | -0.087 | 133.2315
10.5 | 1.4877 | 0.01143 | -0.0861 | 130.1575
11 | 1.5355 | 0.01214 | -0.0849 | 126.4827
11.5 | 1.5823 | 0.01289 | -0.0836 | 122.7541
12 | 1.6278 | 0.01372 | -0.0822 | 118.6443
12.5 | 1.6717 | 0.01462 | -0.0804 | 114.3434
13 | 1.7136 | 0.01561 | -0.0784 | 109.7758
13.5 | 1.7513 | 0.01662 | -0.0756 | 105.373
14 | 1.7823 | 0.01768 | -0.0715 | 100.8088
14.5 | 1.8064 | 0.01888 | -0.0662 | 95.678
15 | 1.8276 | 0.02027 | -0.0609 | 90.1628
15.5 | 1.8472 | 0.02194 | -0.0559 | 84.1933
16 | 1.8654 | 0.0238 | -0.0512 | 78.3782
16.5 | 1.8791 | 0.0261 | -0.0463 | 71.9962
17 | 1.8904 | 0.02871 | -0.0418 | 65.8447
17.5 | 1.896 | 0.03195 | -0.0375 | 59.3427
18 | 1.8972 | 0.0358 | -0.0336 | 52.9944
18.5 | 1.8937 | 0.04041 | -0.0303 | 46.8622
19 | 1.884 | 0.04609 | -0.0279 | 40.8765
19.5 | 1.8672 | 0.05326 | -0.0268 | 35.0582
20 | 1.8415 | 0.06251 | -0.0277 | 29.4593

## 149. Re 20M Mach 0.25 (1)
BIGFOIL.COM POLAR EXPORT
NACA66-409
NACA66-409 |  |  |  | Cl Max: | 1.033 | at alpha= | 6.5 | deg
JavaFoil+Calcfoil stall+Eppler ext transition |  |  |  | L/D Max: | 151.549 | at alpha= | 6.5 | deg
Re: | 20000000 |  |  | Cd Min: | 0.00457 | at alpha= | -4.5 | deg
Mach: | 0.25 |  |  | Cl=0 at alpha= | -3.5763 | deg
|  |  |  | @ Cl=0.1, Cd= | 0.0048562
|  |  |  | @ Cl=0.4, Cd= | 0.07493
|  |  |  | @ Cl=0.6, Cd= | 0.07493
alpha (deg) | Cl | Cd | Cm | Cl/Cd
-12 | -0.173 | 0.07643 | -0.037 | -2.27
-11.5 | -0.224 | 0.07046 | -0.038 | -3.184
-11 | -0.267 | 0.06642 | -0.038 | -4.026
-10.5 | -0.297 | 0.06251 | -0.038 | -4.749
-10 | -0.316 | 0.0588 | -0.039 | -5.375
-9.5 | -0.328 | 0.05597 | -0.039 | -5.859
-9 | -0.333 | 0.05281 | -0.04 | -6.3
-8.5 | -0.33 | 0.0502 | -0.04 | -6.565
-8 | -0.32 | 0.04625 | -0.042 | -6.913
-7.5 | -0.302 | 0.04336 | -0.044 | -6.975
-7 | -0.343 | 0.00522 | -0.083 | -65.782
-6.5 | -0.306 | 0.00526 | -0.084 | -58.285
-6 | -0.263 | 0.00503 | -0.084 | -52.294
-5.5 | -0.215 | 0.00486 | -0.085 | -44.184
-5 | -0.162 | 0.00471 | -0.086 | -34.477
-4.5 | -0.107 | 0.00457 | -0.086 | -23.417
-4 | -0.05 | 0.0048 | -0.087 | -10.337
-3.5 | 0.009 | 0.00479 | -0.088 | 1.942
-3 | 0.069 | 0.00482 | -0.089 | 14.327
-2.5 | 0.129 | 0.00489 | -0.089 | 26.425
-2 | 0.19 | 0.00488 | -0.09 | 38.88
-1.5 | 0.25 | 0.00494 | -0.091 | 50.601
-1 | 0.311 | 0.00502 | -0.092 | 61.918
-0.5 | 0.371 | 0.00472 | -0.092 | 78.717
0 | 0.432 | 0.00476 | -0.093 | 90.674
0.5 | 0.492 | 0.00488 | -0.094 | 100.818
1 | 0.55 | 0.00499 | -0.094 | 110.225
1.5 | 0.609 | 0.00513 | -0.095 | 118.834
2 | 0.667 | 0.00575 | -0.096 | 116.05
2.5 | 0.724 | 0.00585 | -0.096 | 123.932
3 | 0.78 | 0.00595 | -0.097 | 131.059
3.5 | 0.832 | 0.00601 | -0.098 | 138.307
4 | 0.88 | 0.00623 | -0.098 | 141.358
4.5 | 0.924 | 0.00644 | -0.099 | 143.543
5 | 0.963 | 0.00672 | -0.1 | 143.261
5.5 | 0.994 | 0.00701 | -0.1 | 141.808
6 | 1.018 | 0.0073 | -0.101 | 139.458
6.5 | 1.033 | 0.00682 | -0.102 | 151.549
7 | 1.029 | 0.00712 | -0.102 | 144.421
7.5 | 1.002 | 0.00754 | -0.103 | 132.928
8 | 0.958 | 0.00783 | -0.103 | 122.363
8.5 | 0.728 | 0.05031 | -0.058 | 14.48
9 | 0.662 | 0.05609 | -0.052 | 11.81
9.5 | 0.591 | 0.05742 | -0.056 | 10.296
10 | 0.508 | 0.06258 | -0.053 | 8.117
10.5 | 0.42 | 0.06616 | -0.054 | 6.343
11 | 0.324 | 0.07037 | -0.054 | 4.608
11.5 | 0.214 | 0.07493 | -0.053 | 2.851

## 150. Re 20M Mach 0.25 (2)
BIGFOIL.COM POLAR EXPORT
NACA66-409
NACA66-409 |  |  |  | Cl Max: | 1.544 | at alpha= | 11 | deg
XFOIL ncrit=9 |  |  |  | L/D Max: | 378.889 | at alpha= | -1.5 | deg
Re: | 20000000 |  |  | Cd Min: | 0.24488 | at alpha= | -20 | deg
Mach: | 0.25 |  |  | Cl=0 at alpha= | -3.2441 | deg
|  |  |  | @ Cl=0.1, Cd= | 0.00054791
|  |  |  | @ Cl=0.4, Cd= | 0.0050257
|  |  |  | @ Cl=0.6, Cd= | 0.0053622
alpha (deg) | Cl | Cd | Cm | Cl/Cd
-20 | -0.6801 | 0.24488 | 0.0258 | -2.7773
-19.5 | -0.6617 | 0.2382 | 0.0217 | -2.7779
-19 | -0.6443 | 0.23136 | 0.0177 | -2.7848
-18.5 | -0.6339 | 0.21823 | 0.0133 | -2.9047
-18 | -0.6189 | 0.21008 | 0.0092 | -2.946
-17.5 | -0.6025 | 0.20321 | 0.0053 | -2.9649
-17 | -0.5865 | 0.19596 | 0.0014 | -2.993
-16.5 | -0.5717 | 0.1886 | -0.0023 | -3.0313
-16 | -0.5547 | 0.18314 | -0.0054 | -3.0288
-14 | -0.5356 | 0.14042 | -0.0234 | -3.8143
-13.5 | -0.5183 | 0.13215 | -0.0294 | -3.9221
-12.5 | -0.4942 | 0.11776 | -0.0369 | -4.1967
-12 | -0.519 | 0.09616 | -0.0527 | -5.3973
-11.5 | -0.6041 | 0.03182 | -0.1029 | -18.9849
-11 | -0.6941 | 0.02303 | -0.0973 | -30.1389
-10.5 | -0.8338 | 0.00275 | -0.0886 | -303.2
-10 | -0.7847 | 0.00194 | -0.087 | -404.4845
-9.5 | -0.7311 | 0.0015 | -0.0859 | -487.4
-9 | -0.6748 | 0.00127 | -0.0851 | -531.3386
-8.5 | -0.6172 | 0.00111 | -0.0845 | -556.036
-8 | -0.5601 | 0.00096 | -0.084 | -583.4375
-7.5 | -0.5016 | 0.00087 | -0.0838 | -576.5517
-7 | -0.4427 | 0.00082 | -0.0838 | -539.878
-6 | -0.3245 | 0.00073 | -0.084 | -444.5205
-5.5 | -0.2657 | 0.00069 | -0.0843 | -385.0725
-5 | -0.2069 | 0.00066 | -0.0846 | -313.4848
-4.5 | -0.148 | 0.00063 | -0.0849 | -234.9206
-4 | -0.089 | 0.00062 | -0.0854 | -143.5484
-3.5 | -0.0301 | 0.00059 | -0.0859 | -51.0169
-3 | 0.0287 | 0.00057 | -0.0865 | 50.3509
-2.5 | 0.0877 | 0.00055 | -0.0871 | 159.4545
-2 | 0.1464 | 0.00054 | -0.0877 | 271.1111
-1.5 | 0.2046 | 0.00054 | -0.0882 | 378.8889
0 | 0.3715 | 0.00489 | -0.0895 | 75.9714
0.5 | 0.4261 | 0.00515 | -0.0895 | 82.7379
1.5 | 0.5424 | 0.00507 | -0.0913 | 106.9822
2 | 0.5992 | 0.00536 | -0.0915 | 111.791
2.5 | 0.6573 | 0.00552 | -0.0918 | 119.0761
3 | 0.7152 | 0.0057 | -0.092 | 125.4737
3.5 | 0.7729 | 0.00591 | -0.0922 | 130.7783
4 | 0.8307 | 0.00612 | -0.0923 | 135.7353
4.5 | 0.8879 | 0.00639 | -0.0922 | 138.9515
5 | 0.9453 | 0.00664 | -0.0921 | 142.3645
5.5 | 1.0022 | 0.00693 | -0.0918 | 144.6176
6 | 1.0587 | 0.00729 | -0.0913 | 145.2263
6.5 | 1.1147 | 0.00769 | -0.0907 | 144.9545
7.5 | 1.2262 | 0.00857 | -0.089 | 143.0805
8 | 1.2807 | 0.00915 | -0.0878 | 139.9672
8.5 | 1.3332 | 0.00995 | -0.0861 | 133.9899
9 | 1.3854 | 0.0108 | -0.0842 | 128.2778
9.5 | 1.4349 | 0.01197 | -0.0817 | 119.8747
10 | 1.4807 | 0.01364 | -0.0786 | 108.5557
10.5 | 1.5204 | 0.01624 | -0.0746 | 93.6207
11 | 1.544 | 0.02101 | -0.0688 | 73.4888
11.5 | 1.5029 | 0.03309 | -0.0566 | 45.4186
12 | 1.4457 | 0.04113 | -0.0427 | 35.1495
12.5 | 1.3918 | 0.04827 | -0.0324 | 28.8336
13 | 1.3408 | 0.05754 | -0.0281 | 23.3021
13.5 | 1.2888 | 0.06912 | -0.0288 | 18.6458
14 | 1.2515 | 0.08122 | -0.034 | 15.4088
14.5 | 1.2192 | 0.09631 | -0.0444 | 12.6591
15 | 1.1651 | 0.12654 | -0.0654 | 9.2074
15.5 | 1.1147 | 0.15214 | -0.0815 | 7.3268
16 | 1.0812 | 0.1738 | -0.0949 | 6.2209

## 151. Re 20M Mach 0.50 (1)
BIGFOIL.COM POLAR EXPORT
NACA66-409
NACA66-409 |  |  |  | Cl Max: | 1.224 | at alpha= | 20 | deg
JavaFoil+Calcfoil stall+Eppler ext transition |  |  |  | L/D Max: | 149.252 | at alpha= | 4.5 | deg
Re: | 20000000 |  |  | Cd Min: | 0.00438 | at alpha= | -4.5 | deg
Mach: | 0.5 |  |  | Cl=0 at alpha= | -3.5781 | deg
|  |  |  | @ Cl=0.1, Cd= | 0.0048466
|  |  |  | @ Cl=0.4, Cd= | 0.0048315
|  |  |  | @ Cl=0.6, Cd= | 0.0051054
alpha (deg) | Cl | Cd | Cm | Cl/Cd
-20 | -0.873 | 0.16561 | -0.041 | -5.272
-19.5 | -0.847 | 0.15535 | -0.041 | -5.454
-19 | -0.821 | 0.15044 | -0.042 | -5.458
-18.5 | -0.795 | 0.14201 | -0.042 | -5.599
-18 | -0.768 | 0.14437 | -0.041 | -5.318
-17.5 | -0.743 | 0.12683 | -0.043 | -5.856
-17 | -0.718 | 0.11818 | -0.044 | -6.072
-16.5 | -0.692 | 0.10986 | -0.045 | -6.3
-16 | -0.663 | 0.11095 | -0.043 | -5.974
-15.5 | -0.637 | 0.10338 | -0.044 | -6.166
-15 | -0.615 | 0.09112 | -0.048 | -6.749
-14.5 | -0.594 | 0.07985 | -0.053 | -7.441
-14 | -0.606 | 0.04143 | -0.068 | -14.628
-13.5 | -0.531 | 0.08244 | -0.045 | -6.442
-13 | -0.604 | 0.01203 | -0.08 | -50.186
-12.5 | -0.475 | 0.08191 | -0.042 | -5.805
-12 | -0.45 | 0.07353 | -0.045 | -6.124
-11.5 | -0.426 | 0.06673 | -0.049 | -6.376
-11 | -0.402 | 0.0596 | -0.053 | -6.738
-10.5 | -0.451 | 0.00887 | -0.085 | -50.841
-10 | -0.421 | 0.00818 | -0.087 | -51.447
-9.5 | -0.389 | 0.00771 | -0.088 | -50.495
-9 | -0.289 | 0.0552 | -0.044 | -5.24
-8.5 | -0.263 | 0.05217 | -0.044 | -5.032
-8 | -0.236 | 0.04701 | -0.047 | -5.029
-7.5 | -0.211 | 0.0422 | -0.053 | -5.002
-7 | -0.226 | 0.0053 | -0.092 | -42.661
-6.5 | -0.156 | 0.04029 | -0.047 | -3.874
-6 | -0.129 | 0.03855 | -0.046 | -3.352
-5.5 | -0.153 | 0.0364 | -0.046 | -4.194
-5 | -0.166 | 0.00461 | -0.096 | -36.033
-4.5 | -0.115 | 0.00438 | -0.097 | -26.237
-4 | -0.054 | 0.00448 | -0.097 | -12.142
-3.5 | 0.01 | 0.00485 | -0.098 | 2.125
-3 | 0.077 | 0.00485 | -0.099 | 15.847
-2.5 | 0.144 | 0.00484 | -0.1 | 29.783
-2 | 0.212 | 0.00487 | -0.101 | 43.448
-1.5 | 0.279 | 0.00493 | -0.102 | 56.671
-1 | 0.348 | 0.00501 | -0.102 | 69.439
-0.5 | 0.415 | 0.00478 | -0.103 | 86.764
0 | 0.483 | 0.00485 | -0.104 | 99.407
0.5 | 0.55 | 0.00499 | -0.105 | 110.17
1 | 0.615 | 0.00514 | -0.105 | 119.542
1.5 | 0.68 | 0.00531 | -0.106 | 127.958
2 | 0.744 | 0.00602 | -0.107 | 123.568
2.5 | 0.806 | 0.00617 | -0.108 | 130.554
3 | 0.864 | 0.00624 | -0.108 | 138.588
3.5 | 0.914 | 0.00653 | -0.109 | 140.06
4 | 0.952 | 0.00687 | -0.11 | 138.482
4.5 | 0.968 | 0.00648 | -0.111 | 149.252
5 | 0.933 | 0.00689 | -0.111 | 135.416
5.5 | 0.594 | 0.00721 | -0.112 | 82.478
6 | 0.507 | 0.03976 | -0.057 | 12.745
6.5 | 0.659 | 0.00758 | -0.113 | 86.841
7 | 0.691 | 0.00803 | -0.114 | 86.03
7.5 | 0.722 | 0.01149 | -0.115 | 62.835
8 | 0.61 | 0.05172 | -0.057 | 11.79
8.5 | 0.786 | 0.01172 | -0.116 | 66.999
9 | 0.817 | 0.01247 | -0.117 | 65.497
9.5 | 0.847 | 0.01357 | -0.117 | 62.411
10 | 0.874 | 0.01496 | -0.117 | 58.409
10.5 | 0.744 | 0.06588 | -0.068 | 11.286
11 | 0.939 | 0.01477 | -0.119 | 63.582
11.5 | 0.966 | 0.01621 | -0.119 | 59.633
12 | 0.993 | 0.01756 | -0.119 | 56.542
12.5 | 1.003 | 0.02188 | -0.117 | 45.86
13 | 0.888 | 0.07593 | -0.082 | 11.692
13.5 | 1.039 | 0.02823 | -0.114 | 36.812
14 | 0.925 | 0.09363 | -0.074 | 9.878
14.5 | 0.949 | 0.10101 | -0.073 | 9.391
15 | 0.979 | 0.10291 | -0.078 | 9.513
15.5 | 0.995 | 0.12486 | -0.072 | 7.973
16 | 1.021 | 0.13219 | -0.072 | 7.722
16.5 | 1.047 | 0.13795 | -0.074 | 7.587
17 | 1.073 | 0.14321 | -0.075 | 7.49
17.5 | 1.1 | 0.14338 | -0.077 | 7.669
18 | 1.122 | 0.16189 | -0.076 | 6.928
18.5 | 1.148 | 0.16096 | -0.078 | 7.133
19 | 1.175 | 0.16619 | -0.08 | 7.068
19.5 | 1.2 | 0.17353 | -0.081 | 6.915
20 | 1.224 | 0.18049 | -0.081 | 6.784

## 152. Re 20M Mach 0.50 (2)
BIGFOIL.COM POLAR EXPORT
NACA66-409
NACA66-409 |  |  |  | Cl Max: | 1.2252 | at alpha= | 20 | deg
XFOIL ncrit=9 |  |  |  | L/D Max: | 144.581 | at alpha= | 5 | deg
Re: | 20000000 |  |  | Cd Min: | 0.32226 | at alpha= | 20 | deg
Mach: | 0.5 |  |  | Cl=0 at alpha= | -3.2175 | deg
|  |  |  | @ Cl=0.1, Cd= | 0.0042119
|  |  |  | @ Cl=0.4, Cd= | 0.0044376
|  |  |  | @ Cl=0.6, Cd= | 0.0052874
alpha (deg) | Cl | Cd | Cm | Cl/Cd
-20 | -0.7278 | 0.26456 | 0.0298 | -2.751
-19.5 | -0.7053 | 0.25639 | 0.0248 | -2.7509
-19 | -0.6838 | 0.24825 | 0.0201 | -2.7545
-18.5 | -0.6619 | 0.23994 | 0.0152 | -2.7586
-18 | -0.6409 | 0.23183 | 0.0106 | -2.7645
-17.5 | -0.6198 | 0.22367 | 0.006 | -2.771
-17 | -0.4187 | 0.17308 | -0.0153 | -2.4191
-16.5 | -0.4014 | 0.1666 | -0.0204 | -2.4094
-16 | -0.5656 | 0.19576 | -0.0071 | -2.8893
-15.5 | -0.5467 | 0.18763 | -0.0112 | -2.9137
-15 | -0.5286 | 0.1796 | -0.0152 | -2.9432
-14.5 | -0.5028 | 0.17198 | -0.0211 | -2.9236
-13.5 | -0.4621 | 0.15619 | -0.0301 | -2.9586
-13 | -0.4406 | 0.14285 | -0.0396 | -3.0844
-12.5 | -0.4103 | 0.13297 | -0.049 | -3.0857
-12 | -0.3853 | 0.12307 | -0.0575 | -3.1307
-11.5 | -0.3565 | 0.11206 | -0.0687 | -3.1813
-11 | -0.3209 | 0.09977 | -0.0838 | -3.2164
-10.5 | -0.3015 | 0.09253 | -0.0892 | -3.2584
-8.5 | -0.2653 | 0.06416 | -0.1047 | -4.135
-8 | -0.2814 | 0.05349 | -0.1136 | -5.2608
-7.5 | -0.3102 | 0.04637 | -0.1151 | -6.6897
-7 | -0.3298 | 0.03726 | -0.115 | -8.8513
-6.5 | -0.3258 | 0.02953 | -0.1128 | -11.0328
-6 | -0.3118 | 0.02147 | -0.1093 | -14.5226
-5.5 | -0.288 | 0.01299 | -0.1052 | -22.1709
-5 | -0.2493 | 0.00593 | -0.1018 | -42.0405
-4.5 | -0.1797 | 0.00504 | -0.1004 | -35.6548
-4 | -0.1089 | 0.00477 | -0.0998 | -22.8302
-3.5 | -0.0391 | 0.00455 | -0.0996 | -8.5934
-3 | 0.0301 | 0.00434 | -0.0996 | 6.9355
-2 | 0.1665 | 0.00409 | -0.1004 | 40.709
-1 | 0.3008 | 0.00399 | -0.1015 | 75.3885
-0.5 | 0.3654 | 0.00407 | -0.1017 | 89.7789
0 | 0.42 | 0.00465 | -0.1002 | 90.3226
0.5 | 0.4768 | 0.00512 | -0.0993 | 93.125
1 | 0.5402 | 0.00513 | -0.1 | 105.3021
1.5 | 0.6048 | 0.0053 | -0.1004 | 114.1132
2 | 0.6695 | 0.00558 | -0.1003 | 119.9821
2.5 | 0.7355 | 0.00581 | -0.1001 | 126.5921
3 | 0.8022 | 0.00602 | -0.0998 | 133.2558
3.5 | 0.8687 | 0.00629 | -0.0992 | 138.1081
4 | 0.9354 | 0.00661 | -0.0981 | 141.5129
4.5 | 1.0028 | 0.00696 | -0.0967 | 144.0805
5 | 1.0699 | 0.0074 | -0.0945 | 144.5811
5.5 | 1.1337 | 0.00821 | -0.0908 | 138.0877
6 | 1.1657 | 0.01241 | -0.0817 | 93.9323
6.5 | 1.1882 | 0.02187 | -0.0733 | 54.3301
7 | 1.1849 | 0.03092 | -0.0627 | 38.3215
7.5 | 1.1657 | 0.03915 | -0.0523 | 29.7752
8 | 1.126 | 0.04525 | -0.0404 | 24.884
8.5 | 1.0846 | 0.0527 | -0.0337 | 20.5806
9 | 1.0453 | 0.0621 | -0.0327 | 16.8325
9.5 | 1.01 | 0.07384 | -0.0374 | 13.6782
10 | 0.9858 | 0.08874 | -0.0485 | 11.1089
10.5 | 0.9782 | 0.1058 | -0.0617 | 9.2457
11 | 0.9706 | 0.1201 | -0.0708 | 8.0816
11.5 | 0.9662 | 0.13393 | -0.0793 | 7.2142
12 | 0.9664 | 0.14737 | -0.0874 | 6.5576
12.5 | 0.9699 | 0.16057 | -0.0953 | 6.0404
13 | 0.9779 | 0.17316 | -0.1028 | 5.6474
13.5 | 0.9872 | 0.18614 | -0.1103 | 5.3035
14 | 1.0004 | 0.19787 | -0.1172 | 5.0558
14.5 | 1.0044 | 0.20805 | -0.1206 | 4.8277
15 | 1.0221 | 0.2185 | -0.1267 | 4.6778
15.5 | 1.0418 | 0.22799 | -0.1325 | 4.5695
16 | 1.0611 | 0.23814 | -0.1385 | 4.4558
16.5 | 1.0803 | 0.24867 | -0.1446 | 4.3443
17 | 1.1004 | 0.25891 | -0.1508 | 4.2501
17.5 | 1.1202 | 0.26967 | -0.1571 | 4.154
18 | 0.9115 | 0.27133 | -0.1499 | 3.3594
18.5 | 0.9232 | 0.28226 | -0.1542 | 3.2707
19 | 1.182 | 0.30299 | -0.1763 | 3.9011
19.5 | 1.2035 | 0.31268 | -0.1823 | 3.849
20 | 1.2252 | 0.32226 | -0.1883 | 3.8019