## index
index | Re | Mach | Datasource
1 | 50000 | 0 | JavaFoil+Calcfoil stall+Eppler ext transition
2 | 50000 | 0 | XFOIL ncrit=9
3 | 50000 | 0.1 | JavaFoil+Calcfoil stall+Eppler ext transition
4 | 50000 | 0.1 | XFOIL ncrit=9
5 | 50000 | 0.25 | JavaFoil+Calcfoil stall+Eppler ext transition
6 | 50000 | 0.25 | XFOIL ncrit=9
7 | 50000 | 0.5 | JavaFoil+Calcfoil stall+Eppler ext transition
8 | 50000 | 0.5 | XFOIL ncrit=9
9 | 100000 | 0 | JavaFoil+Calcfoil stall+Eppler ext transition
10 | 100000 | 0 | XFOIL ncrit=9
11 | 100000 | 0.1 | JavaFoil+Calcfoil stall+Eppler ext transition
12 | 100000 | 0.1 | XFOIL ncrit=9
13 | 100000 | 0.25 | JavaFoil+Calcfoil stall+Eppler ext transition
14 | 100000 | 0.25 | XFOIL ncrit=9
15 | 100000 | 0.5 | JavaFoil+Calcfoil stall+Eppler ext transition
16 | 100000 | 0.5 | XFOIL ncrit=9
17 | 250000 | 0 | JavaFoil+Calcfoil stall+Eppler ext transition
18 | 250000 | 0 | XFOIL ncrit=9
19 | 250000 | 0.1 | JavaFoil+Calcfoil stall+Eppler ext transition
20 | 250000 | 0.1 | XFOIL ncrit=9
21 | 250000 | 0.25 | JavaFoil+Calcfoil stall+Eppler ext transition
22 | 250000 | 0.25 | XFOIL ncrit=9
23 | 250000 | 0.5 | JavaFoil+Calcfoil stall+Eppler ext transition
24 | 250000 | 0.5 | XFOIL ncrit=9
25 | 500000 | 0 | JavaFoil+Calcfoil stall+Eppler ext transition
26 | 500000 | 0 | XFOIL ncrit=9
27 | 500000 | 0.1 | JavaFoil+Calcfoil stall+Eppler ext transition
28 | 500000 | 0.1 | XFOIL ncrit=9
29 | 500000 | 0.25 | JavaFoil+Calcfoil stall+Eppler ext transition
30 | 500000 | 0.25 | XFOIL ncrit=9
31 | 500000 | 0.5 | JavaFoil+Calcfoil stall+Eppler ext transition
32 | 500000 | 0.5 | XFOIL ncrit=9
33 | 750000 | 0 | JavaFoil+Calcfoil stall+Eppler ext transition
34 | 750000 | 0 | XFOIL ncrit=9
35 | 750000 | 0.1 | JavaFoil+Calcfoil stall+Eppler ext transition
36 | 750000 | 0.1 | XFOIL ncrit=9
37 | 750000 | 0.25 | JavaFoil+Calcfoil stall+Eppler ext transition
38 | 750000 | 0.25 | XFOIL ncrit=9
39 | 750000 | 0.5 | JavaFoil+Calcfoil stall+Eppler ext transition
40 | 750000 | 0.5 | XFOIL ncrit=9
41 | 1000000 | 0 | JavaFoil+Calcfoil stall+Eppler ext transition
42 | 1000000 | 0 | XFOIL ncrit=9
43 | 1000000 | 0.1 | JavaFoil+Calcfoil stall+Eppler ext transition
44 | 1000000 | 0.1 | XFOIL ncrit=9
45 | 1000000 | 0.25 | JavaFoil+Calcfoil stall+Eppler ext transition
46 | 1000000 | 0.25 | XFOIL ncrit=9
47 | 1000000 | 0.5 | JavaFoil+Calcfoil stall+Eppler ext transition
48 | 1000000 | 0.5 | XFOIL ncrit=9
49 | 2000000 | 0 | JavaFoil+Calcfoil stall+Eppler ext transition
50 | 2000000 | 0 | XFOIL ncrit=9
51 | 2000000 | 0.1 | JavaFoil+Calcfoil stall+Eppler ext transition
52 | 2000000 | 0.1 | XFOIL ncrit=9
53 | 2000000 | 0.25 | JavaFoil+Calcfoil stall+Eppler ext transition
54 | 2000000 | 0.25 | XFOIL ncrit=9
55 | 2000000 | 0.5 | JavaFoil+Calcfoil stall+Eppler ext transition
56 | 2000000 | 0.5 | XFOIL ncrit=9
57 | 3000000 | 0 | JavaFoil+Calcfoil stall+Eppler ext transition
58 | 3000000 | 0 | XFOIL ncrit=9
59 | 3000000 | 0.1 | JavaFoil+Calcfoil stall+Eppler ext transition
60 | 3000000 | 0.1 | XFOIL ncrit=9
61 | 3000000 | 0.25 | JavaFoil+Calcfoil stall+Eppler ext transition
62 | 3000000 | 0.25 | XFOIL ncrit=9
63 | 3000000 | 0.5 | JavaFoil+Calcfoil stall+Eppler ext transition
64 | 3000000 | 0.5 | XFOIL ncrit=9
65 | 4000000 | 0 | JavaFoil+Calcfoil stall+Eppler ext transition
66 | 4000000 | 0 | XFOIL ncrit=9
67 | 4000000 | 0.1 | JavaFoil+Calcfoil stall+Eppler ext transition
68 | 4000000 | 0.1 | XFOIL ncrit=9
69 | 4000000 | 0.25 | JavaFoil+Calcfoil stall+Eppler ext transition
70 | 4000000 | 0.25 | XFOIL ncrit=9
71 | 4000000 | 0.5 | JavaFoil+Calcfoil stall+Eppler ext transition
72 | 4000000 | 0.5 | XFOIL ncrit=9
73 | 5000000 | 0 | JavaFoil+Calcfoil stall+Eppler ext transition
74 | 5000000 | 0 | XFOIL ncrit=9
75 | 5000000 | 0.1 | JavaFoil+Calcfoil stall+Eppler ext transition
76 | 5000000 | 0.1 | XFOIL ncrit=9
77 | 5000000 | 0.25 | JavaFoil+Calcfoil stall+Eppler ext transition
78 | 5000000 | 0.25 | XFOIL ncrit=9
79 | 5000000 | 0.5 | JavaFoil+Calcfoil stall+Eppler ext transition
80 | 5000000 | 0.5 | XFOIL ncrit=9
81 | 6000000 | 0 | JavaFoil+Calcfoil stall+Eppler ext transition
82 | 6000000 | 0 | XFOIL ncrit=9
83 | 6000000 | 0.1 | JavaFoil+Calcfoil stall+Eppler ext transition
84 | 6000000 | 0.1 | XFOIL ncrit=9
85 | 6000000 | 0.25 | JavaFoil+Calcfoil stall+Eppler ext transition
86 | 6000000 | 0.25 | XFOIL ncrit=9
87 | 6000000 | 0.5 | JavaFoil+Calcfoil stall+Eppler ext transition
88 | 6000000 | 0.5 | XFOIL ncrit=9
89 | 7000000 | 0 | JavaFoil+Calcfoil stall+Eppler ext transition
90 | 7000000 | 0 | XFOIL ncrit=9
91 | 7000000 | 0.1 | JavaFoil+Calcfoil stall+Eppler ext transition
92 | 7000000 | 0.1 | XFOIL ncrit=9
93 | 7000000 | 0.25 | JavaFoil+Calcfoil stall+Eppler ext transition
94 | 7000000 | 0.25 | XFOIL ncrit=9
95 | 7000000 | 0.5 | JavaFoil+Calcfoil stall+Eppler ext transition
96 | 7000000 | 0.5 | XFOIL ncrit=9
97 | 8000000 | 0 | JavaFoil+Calcfoil stall+Eppler ext transition
98 | 8000000 | 0 | XFOIL ncrit=9
99 | 8000000 | 0.1 | JavaFoil+Calcfoil stall+Eppler ext transition
100 | 8000000 | 0.1 | XFOIL ncrit=9
101 | 8000000 | 0.25 | JavaFoil+Calcfoil stall+Eppler ext transition
102 | 8000000 | 0.25 | XFOIL ncrit=9
103 | 8000000 | 0.5 | JavaFoil+Calcfoil stall+Eppler ext transition
104 | 8000000 | 0.5 | XFOIL ncrit=9
105 | 10000000 | 0 | JavaFoil+Calcfoil stall+Eppler ext transition
106 | 10000000 | 0 | XFOIL ncrit=9
107 | 10000000 | 0.1 | JavaFoil+Calcfoil stall+Eppler ext transition
108 | 10000000 | 0.1 | XFOIL ncrit=9
109 | 10000000 | 0.25 | JavaFoil+Calcfoil stall+Eppler ext transition
110 | 10000000 | 0.25 | XFOIL ncrit=9
111 | 10000000 | 0.5 | JavaFoil+Calcfoil stall+Eppler ext transition
112 | 10000000 | 0.5 | XFOIL ncrit=9
113 | 12000000 | 0 | JavaFoil+Calcfoil stall+Eppler ext transition
114 | 12000000 | 0 | XFOIL ncrit=9
115 | 12000000 | 0.1 | JavaFoil+Calcfoil stall+Eppler ext transition
116 | 12000000 | 0.1 | XFOIL ncrit=9
117 | 12000000 | 0.25 | JavaFoil+Calcfoil stall+Eppler ext transition
118 | 12000000 | 0.25 | XFOIL ncrit=9
119 | 12000000 | 0.5 | JavaFoil+Calcfoil stall+Eppler ext transition
120 | 12000000 | 0.5 | XFOIL ncrit=9
121 | 14000000 | 0 | JavaFoil+Calcfoil stall+Eppler ext transition
122 | 14000000 | 0 | XFOIL ncrit=9
123 | 14000000 | 0.1 | JavaFoil+Calcfoil stall+Eppler ext transition
124 | 14000000 | 0.1 | XFOIL ncrit=9
125 | 14000000 | 0.25 | JavaFoil+Calcfoil stall+Eppler ext transition
126 | 14000000 | 0.25 | XFOIL ncrit=9
127 | 14000000 | 0.5 | JavaFoil+Calcfoil stall+Eppler ext transition
128 | 14000000 | 0.5 | XFOIL ncrit=9
129 | 16000000 | 0 | JavaFoil+Calcfoil stall+Eppler ext transition
130 | 16000000 | 0 | XFOIL ncrit=9
131 | 16000000 | 0.1 | JavaFoil+Calcfoil stall+Eppler ext transition
132 | 16000000 | 0.1 | XFOIL ncrit=9
133 | 16000000 | 0.25 | JavaFoil+Calcfoil stall+Eppler ext transition
134 | 16000000 | 0.25 | XFOIL ncrit=9
135 | 16000000 | 0.5 | JavaFoil+Calcfoil stall+Eppler ext transition
136 | 16000000 | 0.5 | XFOIL ncrit=9
137 | 18000000 | 0 | JavaFoil+Calcfoil stall+Eppler ext transition
138 | 18000000 | 0 | XFOIL ncrit=9
139 | 18000000 | 0.1 | JavaFoil+Calcfoil stall+Eppler ext transition
140 | 18000000 | 0.1 | XFOIL ncrit=9
141 | 18000000 | 0.25 | JavaFoil+Calcfoil stall+Eppler ext transition
142 | 18000000 | 0.25 | XFOIL ncrit=9
143 | 18000000 | 0.5 | JavaFoil+Calcfoil stall+Eppler ext transition
144 | 18000000 | 0.5 | XFOIL ncrit=9
145 | 20000000 | 0 | JavaFoil+Calcfoil stall+Eppler ext transition
146 | 20000000 | 0 | XFOIL ncrit=9
147 | 20000000 | 0.1 | JavaFoil+Calcfoil stall+Eppler ext transition
148 | 20000000 | 0.1 | XFOIL ncrit=9
149 | 20000000 | 0.25 | JavaFoil+Calcfoil stall+Eppler ext transition
150 | 20000000 | 0.25 | XFOIL ncrit=9
151 | 20000000 | 0.5 | JavaFoil+Calcfoil stall+Eppler ext transition
152 | 20000000 | 0.5 | XFOIL ncrit=9

## 1. Re 50k Mach 0.00 (1)
BIGFOIL.COM POLAR EXPORT
goe494
GOE 494 |  |  |  | Cl Max: | 1.072 | at alpha= | 8 | deg
JavaFoil+Calcfoil stall+Eppler ext transition |  |  |  | L/D Max: | 59.868 | at alpha= | 1.5 | deg
Re: | 50000 |  |  | Cd Min: | 0.01184 | at alpha= | 0 | deg
Mach: | 0 |  |  | Cl=0 at alpha= | -5.9634 | deg
|  |  |  | @ Cl=0.1, Cd= | 0.045081
|  |  |  | @ Cl=0.4, Cd= | 0.035598
|  |  |  | @ Cl=0.6, Cd= | 0.0154
alpha (deg) | Cl | Cd | Cm | Cl/Cd
-17.5 | -0.228 | 0.42835 | -0.033 | -0.533
-17 | -0.239 | 0.39196 | -0.033 | -0.609
-16.5 | -0.249 | 0.35249 | -0.033 | -0.706
-16 | -0.259 | 0.32136 | -0.033 | -0.806
-15.5 | -0.269 | 0.29845 | -0.033 | -0.901
-15 | -0.278 | 0.27252 | -0.034 | -1.021
-14.5 | -0.286 | 0.24736 | -0.035 | -1.158
-14 | -0.293 | 0.21955 | -0.035 | -1.337
-13.5 | -0.299 | 0.19903 | -0.036 | -1.502
-13 | -0.302 | 0.18181 | -0.037 | -1.663
-12.5 | -0.303 | 0.16471 | -0.038 | -1.842
-12 | -0.301 | 0.15069 | -0.039 | -2
-11.5 | -0.296 | 0.1373 | -0.04 | -2.159
-11 | -0.288 | 0.12427 | -0.042 | -2.315
-10.5 | -0.275 | 0.11341 | -0.043 | -2.427
-10 | -0.259 | 0.10312 | -0.046 | -2.51
-9.5 | -0.238 | 0.09507 | -0.047 | -2.507
-9 | -0.214 | 0.08607 | -0.047 | -2.484
-8.5 | -0.186 | 0.07911 | -0.049 | -2.346
-8 | -0.154 | 0.07348 | -0.049 | -2.096
-7.5 | -0.119 | 0.06617 | -0.05 | -1.806
-7 | -0.082 | 0.06156 | -0.051 | -1.33
-6.5 | -0.043 | 0.05624 | -0.051 | -0.761
-6 | -0.003 | 0.05315 | -0.052 | -0.052
-5.5 | 0.038 | 0.04935 | -0.052 | 0.772
-5 | 0.08 | 0.0462 | -0.053 | 1.726
-4.5 | 0.122 | 0.04385 | -0.054 | 2.781
-4 | 0.165 | 0.04174 | -0.054 | 3.945
-3.5 | 0.208 | 0.03983 | -0.055 | 5.218
-3 | 0.251 | 0.0384 | -0.055 | 6.545
-2.5 | 0.295 | 0.03736 | -0.055 | 7.897
-2 | 0.339 | 0.03635 | -0.056 | 9.325
-1.5 | 0.383 | 0.03576 | -0.057 | 10.712
-1 | 0.427 | 0.03534 | -0.058 | 12.091
-0.5 | 0.472 | 0.03521 | -0.059 | 13.397
0 | 0.623 | 0.01184 | -0.06 | 52.602
0.5 | 0.675 | 0.01215 | -0.06 | 55.565
1 | 0.726 | 0.01256 | -0.061 | 57.778
1.5 | 0.777 | 0.01298 | -0.062 | 59.868
2 | 0.845 | 0.01634 | -0.134 | 51.734
2.5 | 0.734 | 0.03102 | -0.066 | 23.662
3 | 0.776 | 0.03256 | -0.065 | 23.84
3.5 | 0.818 | 0.03413 | -0.065 | 23.967
4 | 0.859 | 0.03616 | -0.064 | 23.771
4.5 | 0.9 | 0.03871 | -0.064 | 23.254
5 | 0.94 | 0.04139 | -0.064 | 22.712
5.5 | 0.977 | 0.04465 | -0.064 | 21.889
6 | 1.007 | 0.04824 | -0.063 | 20.884
6.5 | 1.033 | 0.05248 | -0.063 | 19.68
7 | 1.053 | 0.05743 | -0.062 | 18.328
7.5 | 1.066 | 0.06244 | -0.059 | 17.064
8 | 1.072 | 0.06858 | -0.057 | 15.634
8.5 | 1.072 | 0.0753 | -0.055 | 14.237
9 | 1.065 | 0.08339 | -0.054 | 12.771
9.5 | 1.051 | 0.09269 | -0.053 | 11.339
10 | 1.031 | 0.10311 | -0.053 | 9.995
10.5 | 1.004 | 0.11283 | -0.052 | 8.902
11 | 0.973 | 0.12596 | -0.051 | 7.726
11.5 | 0.938 | 0.13883 | -0.051 | 6.755
12 | 0.899 | 0.15663 | -0.051 | 5.741
12.5 | 0.858 | 0.17546 | -0.05 | 4.892
13 | 0.816 | 0.19256 | -0.05 | 4.238

## 2. Re 50k Mach 0.00 (2)
BIGFOIL.COM POLAR EXPORT
goe494
GOE 494 |  |  |  | Cl Max: | 1.2863 | at alpha= | 8.5 | deg
XFOIL ncrit=9 |  |  |  | L/D Max: | 37.3299 | at alpha= | 5.5 | deg
Re: | 50000 |  |  | Cd Min: | 0.24545 | at alpha= | -20 | deg
Mach: | 0 |  |  | Cl=0 at alpha= | -1.8733 | deg
|  |  |  | @ Cl=0.1, Cd= | 0.031426
|  |  |  | @ Cl=0.4, Cd= | 0.025222
|  |  |  | @ Cl=0.6, Cd= | 0.03483
alpha (deg) | Cl | Cd | Cm | Cl/Cd
-20 | -0.6367 | 0.24545 | 0.0216 | -2.594
-19.5 | -0.6203 | 0.23961 | 0.018 | -2.5888
-19 | -0.604 | 0.23403 | 0.0144 | -2.5809
-18.5 | -0.5885 | 0.22954 | 0.0104 | -2.5638
-18 | -0.5762 | 0.22812 | 0.0059 | -2.5259
-17.5 | -0.569 | 0.22918 | 0.0013 | -2.4828
-17 | -0.5412 | 0.21037 | 0.0009 | -2.5726
-16.5 | -0.525 | 0.20373 | -0.0017 | -2.5769
-16 | -0.5101 | 0.19788 | -0.0046 | -2.5778
-15.5 | -0.4974 | 0.1938 | -0.0081 | -2.5666
-15 | -0.4931 | 0.19414 | -0.0125 | -2.5399
-14.5 | -0.4686 | 0.18011 | -0.0129 | -2.6017
-14 | -0.4542 | 0.17372 | -0.0149 | -2.6146
-13.5 | -0.4442 | 0.16951 | -0.0178 | -2.6205
-13 | -0.4442 | 0.16935 | -0.0217 | -2.623
-12.5 | -0.4185 | 0.15596 | -0.0214 | -2.6834
-12 | -0.4067 | 0.1501 | -0.023 | -2.7095
-11.5 | -0.406 | 0.14835 | -0.0262 | -2.7368
-11 | -0.3876 | 0.13859 | -0.0263 | -2.7967
-10.5 | -0.379 | 0.13351 | -0.0275 | -2.8387
-10 | -0.3723 | 0.12801 | -0.0287 | -2.9084
-9.5 | -0.3664 | 0.1235 | -0.0294 | -2.9668
-9 | -0.3559 | 0.11677 | -0.0291 | -3.0479
-8.5 | -0.3613 | 0.11455 | -0.0298 | -3.1541
-8 | -0.3487 | 0.10719 | -0.0281 | -3.2531
-7.5 | -0.3728 | 0.10746 | -0.027 | -3.4692
-7 | -0.3629 | 0.10035 | -0.024 | -3.6163
-6.5 | -0.3618 | 0.09517 | -0.0216 | -3.8016
-6 | -0.3636 | 0.09088 | -0.0201 | -4.0009
-5.5 | -0.3627 | 0.0867 | -0.0197 | -4.1834
-5 | -0.3554 | 0.08246 | -0.023 | -4.31
-4.5 | -0.3456 | 0.07655 | -0.0196 | -4.5147
-4 | -0.3187 | 0.07201 | -0.0266 | -4.4258
-3 | -0.2834 | 0.06045 | -0.0209 | -4.6882
-1.5 | 0.0939 | 0.03174 | -0.0946 | 2.9584
-1 | 0.1566 | 0.02851 | -0.097 | 5.4928
-0.5 | 0.212 | 0.02697 | -0.0979 | 7.8606
0 | 0.2666 | 0.02604 | -0.0979 | 10.2381
0.5 | 0.3221 | 0.02541 | -0.0984 | 12.6761
1 | 0.3647 | 0.02404 | -0.0965 | 15.1705
1.5 | 0.4059 | 0.02542 | -0.0957 | 15.9677
2 | 0.4454 | 0.02697 | -0.0951 | 16.5146
2.5 | 0.4833 | 0.02872 | -0.0946 | 16.828
3 | 0.5196 | 0.03069 | -0.0941 | 16.9306
3.5 | 0.5544 | 0.03291 | -0.0938 | 16.8459
4 | 0.6292 | 0.03606 | -0.1013 | 17.4487
4.5 | 0.7377 | 0.03866 | -0.1126 | 19.0817
5 | 0.8405 | 0.04 | -0.1204 | 21.0125
5.5 | 1.0206 | 0.02734 | -0.1061 | 37.3299
6 | 1.0561 | 0.0318 | -0.1016 | 33.2107
6.5 | 1.1354 | 0.03698 | -0.1022 | 30.7031
7 | 1.2031 | 0.04377 | -0.1013 | 27.4869
7.5 | 1.2471 | 0.05138 | -0.0981 | 24.2721
8 | 1.2797 | 0.06165 | -0.0944 | 20.7575
8.5 | 1.2863 | 0.07213 | -0.0889 | 17.8331
9 | 1.2694 | 0.08535 | -0.0854 | 14.8729
9.5 | 1.2205 | 0.09886 | -0.0848 | 12.3457
10 | 1.1484 | 0.11078 | -0.0888 | 10.3665
10.5 | 1.038 | 0.14336 | -0.1244 | 7.2405
11 | 1.0385 | 0.15316 | -0.1267 | 6.7805
11.5 | 1.0658 | 0.16399 | -0.126 | 6.4992
12 | 1.0496 | 0.17121 | -0.1301 | 6.1305
12.5 | 1.0568 | 0.18002 | -0.1325 | 5.8705
13 | 1.0654 | 0.18866 | -0.1352 | 5.6472
13.5 | 1.0742 | 0.19697 | -0.1381 | 5.4536

## 3. Re 50k Mach 0.10 (1)
BIGFOIL.COM POLAR EXPORT
goe494
GOE 494 |  |  |  | Cl Max: | 1.071 | at alpha= | 8 | deg
JavaFoil+Calcfoil stall+Eppler ext transition |  |  |  | L/D Max: | 58.233 | at alpha= | 1.5 | deg
Re: | 50000 |  |  | Cd Min: | 0.0119 | at alpha= | 0 | deg
Mach: | 0.1 |  |  | Cl=0 at alpha= | -5.9634 | deg
|  |  |  | @ Cl=0.1, Cd= | 0.045232
|  |  |  | @ Cl=0.4, Cd= | 0.035644
|  |  |  | @ Cl=0.6, Cd= | 0.015891
alpha (deg) | Cl | Cd | Cm | Cl/Cd
-17.5 | -0.196 | 0.49311 | -0.034 | -0.398
-17 | -0.208 | 0.44543 | -0.034 | -0.467
-16.5 | -0.22 | 0.40808 | -0.034 | -0.539
-16 | -0.232 | 0.36449 | -0.033 | -0.636
-15.5 | -0.244 | 0.33522 | -0.033 | -0.727
-15 | -0.255 | 0.29125 | -0.034 | -0.875
-14.5 | -0.265 | 0.26421 | -0.034 | -1.004
-14 | -0.275 | 0.23995 | -0.035 | -1.145
-13.5 | -0.282 | 0.21607 | -0.036 | -1.307
-13 | -0.288 | 0.19178 | -0.037 | -1.503
-12.5 | -0.292 | 0.17325 | -0.038 | -1.683
-12 | -0.292 | 0.15803 | -0.038 | -1.847
-11.5 | -0.289 | 0.14149 | -0.04 | -2.042
-11 | -0.282 | 0.1282 | -0.042 | -2.201
-10.5 | -0.271 | 0.11569 | -0.043 | -2.345
-10 | -0.256 | 0.10513 | -0.045 | -2.437
-9.5 | -0.237 | 0.09537 | -0.047 | -2.483
-9 | -0.213 | 0.08761 | -0.048 | -2.432
-8.5 | -0.185 | 0.08066 | -0.049 | -2.298
-8 | -0.154 | 0.07274 | -0.05 | -2.119
-7.5 | -0.12 | 0.06692 | -0.05 | -1.789
-7 | -0.082 | 0.06227 | -0.051 | -1.319
-6.5 | -0.043 | 0.05666 | -0.052 | -0.758
-6 | -0.003 | 0.05349 | -0.052 | -0.052
-5.5 | 0.038 | 0.04958 | -0.053 | 0.772
-5 | 0.08 | 0.04637 | -0.053 | 1.727
-4.5 | 0.122 | 0.04398 | -0.054 | 2.785
-4 | 0.165 | 0.04183 | -0.054 | 3.954
-3.5 | 0.209 | 0.03989 | -0.055 | 5.234
-3 | 0.253 | 0.03839 | -0.055 | 6.577
-2.5 | 0.296 | 0.03739 | -0.056 | 7.928
-2 | 0.341 | 0.03638 | -0.056 | 9.364
-1.5 | 0.385 | 0.03577 | -0.057 | 10.762
-1 | 0.429 | 0.0354 | -0.058 | 12.132
-0.5 | 0.474 | 0.03523 | -0.059 | 13.455
0 | 0.626 | 0.0119 | -0.06 | 52.605
0.5 | 0.678 | 0.01222 | -0.061 | 55.526
1 | 0.729 | 0.0126 | -0.062 | 57.871
1.5 | 0.796 | 0.01368 | -0.064 | 58.233
2 | 0.849 | 0.01638 | -0.134 | 51.852
2.5 | 0.738 | 0.03101 | -0.066 | 23.781
3 | 0.78 | 0.03259 | -0.065 | 23.935
3.5 | 0.822 | 0.0342 | -0.065 | 24.037
4 | 0.864 | 0.03623 | -0.065 | 23.839
4.5 | 0.904 | 0.03882 | -0.064 | 23.294
5 | 0.944 | 0.04154 | -0.064 | 22.733
5.5 | 0.982 | 0.04486 | -0.064 | 21.883
6 | 1.011 | 0.04845 | -0.064 | 20.876
6.5 | 1.036 | 0.05253 | -0.063 | 19.726
7 | 1.055 | 0.05832 | -0.062 | 18.089
7.5 | 1.067 | 0.06299 | -0.059 | 16.931
8 | 1.071 | 0.06929 | -0.057 | 15.461
8.5 | 1.069 | 0.07678 | -0.055 | 13.919
9 | 1.058 | 0.08444 | -0.054 | 12.536
9.5 | 1.041 | 0.09395 | -0.053 | 11.079
10 | 1.016 | 0.10457 | -0.052 | 9.718
10.5 | 0.985 | 0.11646 | -0.052 | 8.461
11 | 0.949 | 0.13059 | -0.051 | 7.268
11.5 | 0.909 | 0.14438 | -0.051 | 6.293
12 | 0.865 | 0.16347 | -0.051 | 5.29
12.5 | 0.819 | 0.18356 | -0.05 | 4.46
13 | 0.771 | 0.20441 | -0.049 | 3.774

## 4. Re 50k Mach 0.10 (2)
BIGFOIL.COM POLAR EXPORT
goe494
GOE 494 |  |  |  | Cl Max: | 1.2974 | at alpha= | 8.5 | deg
XFOIL ncrit=9 |  |  |  | L/D Max: | 36.9617 | at alpha= | 5.5 | deg
Re: | 50000 |  |  | Cd Min: | 0.24607 | at alpha= | -20 | deg
Mach: | 0.1 |  |  | Cl=0 at alpha= | -1.8537 | deg
|  |  |  | @ Cl=0.1, Cd= | 0.031576
|  |  |  | @ Cl=0.4, Cd= | 0.025322
|  |  |  | @ Cl=0.6, Cd= | 0.034876
alpha (deg) | Cl | Cd | Cm | Cl/Cd
-20 | -0.6387 | 0.24607 | 0.0218 | -2.5956
-19.5 | -0.6221 | 0.24022 | 0.0181 | -2.5897
-19 | -0.6057 | 0.23468 | 0.0144 | -2.581
-18.5 | -0.5902 | 0.23047 | 0.0104 | -2.5609
-18 | -0.5784 | 0.22947 | 0.0058 | -2.5206
-17 | -0.5421 | 0.21061 | 0.001 | -2.574
-16.5 | -0.5259 | 0.20412 | -0.0017 | -2.5764
-16 | -0.5109 | 0.19834 | -0.0047 | -2.5759
-15.5 | -0.4987 | 0.1947 | -0.0084 | -2.5614
-15 | -0.4951 | 0.19542 | -0.0127 | -2.5335
-14.5 | -0.4685 | 0.18026 | -0.0128 | -2.599
-14 | -0.4544 | 0.17407 | -0.015 | -2.6104
-13.5 | -0.4452 | 0.17033 | -0.0181 | -2.6137
-13 | -0.446 | 0.1705 | -0.022 | -2.6158
-12.5 | -0.4179 | 0.1561 | -0.0214 | -2.6771
-12 | -0.4068 | 0.15052 | -0.0232 | -2.7026
-11.5 | -0.4076 | 0.14937 | -0.0266 | -2.7288
-11 | -0.3864 | 0.13863 | -0.0263 | -2.7873
-10.5 | -0.3796 | 0.13418 | -0.0279 | -2.829
-10 | -0.3695 | 0.12765 | -0.0285 | -2.8946
-9.5 | -0.3677 | 0.12433 | -0.0298 | -2.9575
-9 | -0.3545 | 0.11688 | -0.0291 | -3.033
-8.5 | -0.3633 | 0.11545 | -0.0301 | -3.1468
-8 | -0.3483 | 0.10752 | -0.0283 | -3.2394
-7.5 | -0.3749 | 0.10836 | -0.0275 | -3.4598
-7 | -0.3646 | 0.10111 | -0.0243 | -3.606
-6.5 | -0.3617 | 0.09555 | -0.0217 | -3.7855
-6 | -0.3635 | 0.09122 | -0.02 | -3.9849
-5.5 | -0.3635 | 0.0873 | -0.0201 | -4.1638
-5 | -0.357 | 0.08261 | -0.0218 | -4.3215
-4.5 | -0.347 | 0.07693 | -0.0192 | -4.5106
-4 | -0.3303 | 0.0716 | -0.0202 | -4.6131
-3.5 | -0.3073 | 0.06613 | -0.0219 | -4.6469
-3 | -0.2784 | 0.06135 | -0.0237 | -4.5379
-1.5 | 0.0859 | 0.0323 | -0.0937 | 2.6594
-1 | 0.155 | 0.02875 | -0.0972 | 5.3913
-0.5 | 0.2111 | 0.02716 | -0.0982 | 7.7725
0 | 0.2663 | 0.02621 | -0.0983 | 10.1602
0.5 | 0.3215 | 0.02563 | -0.0987 | 12.5439
1 | 0.3654 | 0.02416 | -0.0969 | 15.1242
1.5 | 0.4068 | 0.02555 | -0.0962 | 15.9217
2 | 0.4466 | 0.02711 | -0.0956 | 16.4736
2.5 | 0.4846 | 0.02888 | -0.095 | 16.7798
3 | 0.5211 | 0.03087 | -0.0946 | 16.8805
3.5 | 0.556 | 0.03311 | -0.0943 | 16.7925
4 | 0.6372 | 0.03637 | -0.1028 | 17.5199
4.5 | 0.7473 | 0.03885 | -0.114 | 19.2355
5 | 0.8417 | 0.04021 | -0.1205 | 20.9326
5.5 | 1.0231 | 0.02768 | -0.1059 | 36.9617
6 | 1.0601 | 0.03213 | -0.1015 | 32.9941
6.5 | 1.1423 | 0.03747 | -0.1023 | 30.4857
7 | 1.2086 | 0.04441 | -0.1012 | 27.2146
7.5 | 1.2507 | 0.05212 | -0.0978 | 23.9965
8 | 1.2805 | 0.0623 | -0.0939 | 20.5538
8.5 | 1.2974 | 0.07416 | -0.0899 | 17.4946
9 | 1.286 | 0.08758 | -0.0862 | 14.6837
9.5 | 1.2087 | 0.0958 | -0.0825 | 12.6169
10 | 1.1515 | 0.10949 | -0.0872 | 10.5169
10.5 | 0.9966 | 0.11973 | -0.0815 | 8.3237
11 | 0.877 | 0.15007 | -0.1109 | 5.8439
11.5 | 0.8831 | 0.15914 | -0.1123 | 5.5492
12.5 | 0.8856 | 0.17455 | -0.1149 | 5.0736
13 | 0.8771 | 0.18006 | -0.1172 | 4.8712
13.5 | 0.8788 | 0.18706 | -0.1192 | 4.698

## 5. Re 50k Mach 0.25 (1)
BIGFOIL.COM POLAR EXPORT
goe494
GOE 494 |  |  |  | Cl Max: | 1.066 | at alpha= | 7.5 | deg
JavaFoil+Calcfoil stall+Eppler ext transition |  |  |  | L/D Max: | 58.548 | at alpha= | 1.5 | deg
Re: | 50000 |  |  | Cd Min: | 0.01214 | at alpha= | 0 | deg
Mach: | 0.25 |  |  | Cl=0 at alpha= | -5.9643 | deg
|  |  |  | @ Cl=0.1, Cd= | 0.046047
|  |  |  | @ Cl=0.4, Cd= | 0.035929
|  |  |  | @ Cl=0.6, Cd= | 0.36654
alpha (deg) | Cl | Cd | Cm | Cl/Cd
-15.5 | -0.047 | 1.6573 | -0.039 | -0.028
-15 | -0.044 | 1.6652 | -0.04 | -0.027
-14.5 | -0.042 | 1.6574 | -0.04 | -0.025
-14 | -0.072 | 0.95473 | -0.039 | -0.075
-13.5 | -0.123 | 0.49323 | -0.037 | -0.249
-13 | -0.157 | 0.36131 | -0.036 | -0.433
-12.5 | -0.184 | 0.28963 | -0.036 | -0.636
-12 | -0.206 | 0.23368 | -0.036 | -0.883
-11.5 | -0.223 | 0.19238 | -0.038 | -1.158
-11 | -0.233 | 0.16352 | -0.039 | -1.425
-10.5 | -0.237 | 0.14221 | -0.042 | -1.664
-10 | -0.233 | 0.12242 | -0.044 | -1.905
-9.5 | -0.223 | 0.10843 | -0.047 | -2.055
-9 | -0.206 | 0.0966 | -0.049 | -2.13
-8.5 | -0.182 | 0.08723 | -0.05 | -2.092
-8 | -0.154 | 0.07849 | -0.051 | -1.96
-7.5 | -0.121 | 0.07029 | -0.052 | -1.718
-7 | -0.083 | 0.06499 | -0.052 | -1.28
-6.5 | -0.044 | 0.05859 | -0.053 | -0.745
-6 | -0.003 | 0.05421 | -0.054 | -0.052
-5.5 | 0.039 | 0.0506 | -0.054 | 0.772
-5 | 0.082 | 0.04714 | -0.055 | 1.736
-4.5 | 0.125 | 0.04453 | -0.055 | 2.815
-4 | 0.17 | 0.0421 | -0.056 | 4.027
-3.5 | 0.214 | 0.04023 | -0.056 | 5.323
-3 | 0.259 | 0.03877 | -0.057 | 6.683
-2.5 | 0.304 | 0.03764 | -0.057 | 8.087
-2 | 0.35 | 0.0366 | -0.058 | 9.557
-1.5 | 0.395 | 0.03597 | -0.059 | 10.994
-1 | 0.441 | 0.03559 | -0.06 | 12.398
-0.5 | 0.487 | 0.0354 | -0.061 | 13.76
0 | 0.642 | 0.01214 | -0.061 | 52.873
0.5 | 0.696 | 0.01249 | -0.062 | 55.73
1 | 0.749 | 0.01285 | -0.063 | 58.264
1.5 | 0.818 | 0.01397 | -0.066 | 58.548
2 | 0.872 | 0.01663 | -0.138 | 52.419
2.5 | 0.757 | 0.03104 | -0.067 | 24.4
3 | 0.801 | 0.03268 | -0.066 | 24.503
3.5 | 0.844 | 0.03442 | -0.067 | 24.518
4 | 0.886 | 0.03657 | -0.066 | 24.228
4.5 | 0.927 | 0.0393 | -0.066 | 23.594
5 | 0.968 | 0.04219 | -0.066 | 22.941
5.5 | 1.005 | 0.04582 | -0.066 | 21.93
6 | 1.032 | 0.0496 | -0.065 | 20.809
6.5 | 1.053 | 0.05475 | -0.065 | 19.228
7 | 1.064 | 0.06009 | -0.062 | 17.708
7.5 | 1.066 | 0.06683 | -0.059 | 15.945
8 | 1.056 | 0.07465 | -0.057 | 14.143
8.5 | 1.034 | 0.08442 | -0.055 | 12.246
9 | 0.999 | 0.09635 | -0.053 | 10.366
9.5 | 0.951 | 0.11162 | -0.052 | 8.516
10 | 0.89 | 0.13019 | -0.051 | 6.835
10.5 | 0.818 | 0.15081 | -0.05 | 5.422
11 | 0.736 | 0.185 | -0.05 | 3.977
11.5 | 0.646 | 0.21598 | -0.05 | 2.991
12 | 0.55 | 0.28004 | -0.052 | 1.964
12.5 | 0.449 | 0.36654 | -0.052 | 1.224

## 6. Re 50k Mach 0.25 (2)
BIGFOIL.COM POLAR EXPORT
goe494
GOE 494 |  |  |  | Cl Max: | 1.2813 | at alpha= | 20 | deg
XFOIL ncrit=9 |  |  |  | L/D Max: | 35.3788 | at alpha= | 5.5 | deg
Re: | 50000 |  |  | Cd Min: | 0.30037 | at alpha= | 20 | deg
Mach: | 0.25 |  |  | Cl=0 at alpha= | -1.8344 | deg
|  |  |  | @ Cl=0.1, Cd= | 0.032759
|  |  |  | @ Cl=0.4, Cd= | 0.025828
|  |  |  | @ Cl=0.6, Cd= | 0.035204
alpha (deg) | Cl | Cd | Cm | Cl/Cd
-20 | -0.6498 | 0.24974 | 0.0228 | -2.6019
-19.5 | -0.6325 | 0.24388 | 0.0189 | -2.5935
-19 | -0.6156 | 0.23899 | 0.0147 | -2.5758
-18.5 | -0.6013 | 0.23687 | 0.0101 | -2.5385
-18 | -0.5914 | 0.23764 | 0.0052 | -2.4886
-17.5 | -0.5654 | 0.21997 | 0.0041 | -2.5704
-17 | -0.5477 | 0.21264 | 0.0014 | -2.5757
-16.5 | -0.5312 | 0.20651 | -0.0017 | -2.5723
-16 | -0.5164 | 0.20163 | -0.0053 | -2.5611
-15.5 | -0.5076 | 0.20075 | -0.0096 | -2.5285
-15 | -0.4867 | 0.18908 | -0.0111 | -2.574
-14.5 | -0.4698 | 0.18176 | -0.013 | -2.5847
-14 | -0.457 | 0.17669 | -0.0159 | -2.5865
-13.5 | -0.4529 | 0.17582 | -0.0198 | -2.5759
-13 | -0.4312 | 0.16421 | -0.0205 | -2.6259
-12.5 | -0.4166 | 0.15746 | -0.022 | -2.6458
-12 | -0.4103 | 0.15416 | -0.0248 | -2.6615
-11.5 | -0.399 | 0.14733 | -0.0264 | -2.7082
-11 | -0.3833 | 0.13987 | -0.0269 | -2.7404
-10.5 | -0.3872 | 0.13907 | -0.0299 | -2.7842
-10 | -0.3655 | 0.12884 | -0.029 | -2.8369
-9.5 | -0.3775 | 0.12947 | -0.0317 | -2.9157
-9 | -0.3536 | 0.11895 | -0.0301 | -2.9727
-8.5 | -0.3469 | 0.11319 | -0.0298 | -3.0648
-8 | -0.3552 | 0.11126 | -0.0295 | -3.1925
-7.5 | -0.3446 | 0.10427 | -0.0273 | -3.3049
-7 | -0.3541 | 0.10077 | -0.0245 | -3.5139
-6.5 | -0.3693 | 0.09939 | -0.0237 | -3.7157
-6 | -0.3698 | 0.09489 | -0.0224 | -3.8971
-5.5 | -0.3665 | 0.0891 | -0.0197 | -4.1134
-5 | -0.3613 | 0.0836 | -0.0167 | -4.3218
-4.5 | -0.3506 | 0.07976 | -0.0214 | -4.3957
-4 | -0.3341 | 0.07431 | -0.0221 | -4.496
-3.5 | -0.3203 | 0.06812 | -0.0185 | -4.702
-1.5 | 0.0643 | 0.03478 | -0.0918 | 1.8488
-1 | 0.1454 | 0.03019 | -0.0982 | 4.8162
-0.5 | 0.2061 | 0.02821 | -0.0999 | 7.3059
0 | 0.2645 | 0.02712 | -0.1004 | 9.7529
0.5 | 0.32 | 0.02662 | -0.1006 | 12.021
1 | 0.3692 | 0.02478 | -0.0994 | 14.8991
1.5 | 0.4121 | 0.02624 | -0.0987 | 15.705
2 | 0.453 | 0.02789 | -0.0981 | 16.2424
2.5 | 0.492 | 0.02975 | -0.0976 | 16.5378
3 | 0.5293 | 0.03185 | -0.0971 | 16.6185
3.5 | 0.5803 | 0.03451 | -0.0998 | 16.8154
4 | 0.6746 | 0.03783 | -0.1098 | 17.8324
4.5 | 0.7818 | 0.03988 | -0.1192 | 19.6038
5 | 0.8834 | 0.04063 | -0.1249 | 21.7426
5.5 | 1.0366 | 0.0293 | -0.1052 | 35.3788
6 | 1.0855 | 0.03401 | -0.1016 | 31.9171
6.5 | 1.1771 | 0.04018 | -0.1027 | 29.2957
7 | 1.235 | 0.04788 | -0.1003 | 25.7937
7.5 | 1.2659 | 0.056 | -0.096 | 22.6054
8 | 1.2797 | 0.0657 | -0.0913 | 19.4779
8.5 | 1.2684 | 0.07557 | -0.0862 | 16.7844
9 | 1.2625 | 0.08695 | -0.0835 | 14.5198
9.5 | 1.1921 | 0.09593 | -0.0811 | 12.4268
10 | 1.1428 | 0.10965 | -0.087 | 10.4223
11.5 | 1.0541 | 0.16702 | -0.1332 | 6.3112
12 | 1.0742 | 0.17762 | -0.134 | 6.0477
12.5 | 1.0714 | 0.18521 | -0.1379 | 5.7848
13 | 1.0816 | 0.19403 | -0.1408 | 5.5744
13.5 | 1.0951 | 0.20308 | -0.1436 | 5.3925
14 | 1.1121 | 0.21274 | -0.1461 | 5.2275
14.5 | 1.1302 | 0.22261 | -0.1485 | 5.077
15 | 1.1435 | 0.23095 | -0.1519 | 4.9513
15.5 | 1.157 | 0.23899 | -0.1553 | 4.8412
16 | 1.1757 | 0.24884 | -0.158 | 4.7247
16.5 | 1.1724 | 0.24941 | -0.166 | 4.7007
17 | 1.1876 | 0.25736 | -0.1702 | 4.6145
17.5 | 1.2159 | 0.27142 | -0.171 | 4.4798
18 | 1.2178 | 0.27166 | -0.1792 | 4.4828
18.5 | 1.2407 | 0.2835 | -0.1813 | 4.3764
19 | 1.2497 | 0.28624 | -0.1882 | 4.3659
19.5 | 1.2724 | 0.29878 | -0.1901 | 4.2587
20 | 1.2813 | 0.30037 | -0.1976 | 4.2657

## 7. Re 50k Mach 0.50 (1)
BIGFOIL.COM POLAR EXPORT
goe494
GOE 494 |  |  |  | Cl Max: | 1.321 | at alpha= | 20 | deg
JavaFoil+Calcfoil stall+Eppler ext transition |  |  |  | L/D Max: | 59.366 | at alpha= | 1.5 | deg
Re: | 50000 |  |  | Cd Min: | 0.01321 | at alpha= | 0 | deg
Mach: | 0.5 |  |  | Cl=0 at alpha= | -5.9659 | deg
|  |  |  | @ Cl=0.1, Cd= | 0.051487
|  |  |  | @ Cl=0.4, Cd= | 0.037435
|  |  |  | @ Cl=0.6, Cd= | 0.028712
alpha (deg) | Cl | Cd | Cm | Cl/Cd
-20 | -0.632 | 0.33159 | -0.054 | -1.905
-19.5 | -0.611 | 0.32663 | -0.054 | -1.87
-19 | -0.59 | 0.30604 | -0.054 | -1.928
-18.5 | -0.569 | 0.33148 | -0.054 | -1.715
-18 | -0.548 | 0.30628 | -0.055 | -1.789
-17.5 | -0.526 | 0.29873 | -0.056 | -1.762
-17 | -0.505 | 0.28513 | -0.056 | -1.771
-16.5 | -0.483 | 0.30601 | -0.055 | -1.579
-16 | -0.462 | 0.27543 | -0.057 | -1.677
-15.5 | -0.44 | 0.27041 | -0.057 | -1.627
-15 | -0.418 | 0.26357 | -0.058 | -1.586
-14.5 | -0.396 | 0.29205 | -0.057 | -1.355
-14 | -0.372 | 0.25016 | -0.052 | -1.489
-13.5 | -0.35 | 0.24454 | -0.052 | -1.431
-13 | -0.328 | 0.24082 | -0.052 | -1.361
-12.5 | -0.305 | 0.24788 | -0.052 | -1.231
-12 | -0.282 | 0.24448 | -0.053 | -1.155
-11.5 | -0.26 | 0.23118 | -0.053 | -1.123
-11 | -0.237 | 0.22776 | -0.054 | -1.04
-10.5 | -0.214 | 0.22488 | -0.054 | -0.951
-10 | -0.191 | 0.22181 | -0.055 | -0.86
-9.5 | -0.167 | 0.23007 | -0.056 | -0.728
-9 | -0.144 | 0.21615 | -0.056 | -0.667
-8.5 | -0.121 | 0.2252 | -0.057 | -0.536
-8 | -0.097 | 0.22309 | -0.057 | -0.435
-7.5 | -0.073 | 0.22111 | -0.058 | -0.332
-7 | -0.065 | 0.12296 | -0.059 | -0.525
-6.5 | -0.042 | 0.08188 | -0.059 | -0.507
-6 | -0.003 | 0.06813 | -0.059 | -0.042
-5.5 | 0.041 | 0.05846 | -0.06 | 0.701
-5 | 0.088 | 0.05268 | -0.061 | 1.666
-4.5 | 0.136 | 0.04791 | -0.061 | 2.845
-4 | 0.186 | 0.04466 | -0.062 | 4.165
-3.5 | 0.236 | 0.04209 | -0.062 | 5.616
-3 | 0.287 | 0.04032 | -0.063 | 7.125
-2.5 | 0.338 | 0.03876 | -0.063 | 8.731
-2 | 0.39 | 0.03758 | -0.064 | 10.372
-1.5 | 0.441 | 0.03684 | -0.065 | 11.977
-1 | 0.493 | 0.03635 | -0.066 | 13.553
-0.5 | 0.544 | 0.03626 | -0.067 | 15.006
0 | 0.715 | 0.01321 | -0.068 | 54.106
0.5 | 0.774 | 0.01357 | -0.069 | 57.065
1 | 0.833 | 0.01406 | -0.07 | 59.201
1.5 | 0.911 | 0.01534 | -0.072 | 59.366
2 | 0.796 | 0.03012 | -0.074 | 26.423
2.5 | 0.844 | 0.03148 | -0.074 | 26.811
3 | 0.891 | 0.0331 | -0.074 | 26.931
3.5 | 0.937 | 0.03529 | -0.073 | 26.561
4 | 0.981 | 0.03829 | -0.073 | 25.626
4.5 | 1.023 | 0.04167 | -0.072 | 24.55
5 | 1.062 | 0.04586 | -0.072 | 23.158
5.5 | 1.089 | 0.05223 | -0.072 | 20.853
6 | 1.078 | 0.06119 | -0.071 | 17.609
6.5 | 0.982 | 0.07825 | -0.061 | 12.544
7 | 0.646 | 0.15602 | -0.052 | 4.14
7.5 | 0.671 | 0.15557 | -0.053 | 4.316
8 | 0.697 | 0.16473 | -0.058 | 4.232
8.5 | 0.724 | 0.22371 | -0.074 | 3.238
9 | 0.75 | 0.22636 | -0.075 | 3.313
9.5 | 0.775 | 0.23896 | -0.075 | 3.245
10 | 0.801 | 0.24176 | -0.075 | 3.312
10.5 | 0.826 | 0.24448 | -0.076 | 3.38
11 | 0.852 | 0.23765 | -0.076 | 3.584
11.5 | 0.877 | 0.23864 | -0.077 | 3.676
12 | 0.903 | 0.25849 | -0.078 | 3.492
12.5 | 0.931 | 0.2633 | -0.089 | 3.538
13 | 0.957 | 0.26183 | -0.09 | 3.654
13.5 | 0.982 | 0.26731 | -0.09 | 3.674
14 | 1.008 | 0.28221 | -0.091 | 3.57
14.5 | 1.033 | 0.28426 | -0.092 | 3.633
15 | 1.058 | 0.29339 | -0.093 | 3.607
15.5 | 1.084 | 0.3029 | -0.094 | 3.577
16 | 1.109 | 0.30795 | -0.095 | 3.601
16.5 | 1.138 | 0.3316 | -0.102 | 3.431
17 | 1.165 | 0.38708 | -0.105 | 3.009
17.5 | 1.19 | 0.38144 | -0.106 | 3.12
18 | 1.216 | 0.39649 | -0.108 | 3.068
18.5 | 1.247 | 0.40473 | -0.115 | 3.081
19 | 1.272 | 0.40453 | -0.115 | 3.144
19.5 | 1.297 | 0.42002 | -0.116 | 3.087
20 | 1.321 | 0.47568 | -0.116 | 2.776

## 8. Re 50k Mach 0.50 (2)
BIGFOIL.COM POLAR EXPORT
goe494
GOE 494 |  |  |  | Cl Max: | 1.4257 | at alpha= | 20 | deg
XFOIL ncrit=9 |  |  |  | L/D Max: | 37.293 | at alpha= | 5 | deg
Re: | 50000 |  |  | Cd Min: | 0.34305 | at alpha= | 20 | deg
Mach: | 0.5 |  |  | Cl=0 at alpha= | -1.1939 | deg
|  |  |  | @ Cl=0.1, Cd= | 0.036814
|  |  |  | @ Cl=0.4, Cd= | 0.030012
|  |  |  | @ Cl=0.6, Cd= | 0.03659
alpha (deg) | Cl | Cd | Cm | Cl/Cd
-20 | -0.7078 | 0.27648 | 0.0261 | -2.56
-19 | -0.6642 | 0.25625 | 0.0182 | -2.592
-18.5 | -0.6426 | 0.24754 | 0.0144 | -2.5959
-18 | -0.6217 | 0.24011 | 0.0103 | -2.5892
-17.5 | -0.6015 | 0.23358 | 0.006 | -2.5751
-17 | -0.5839 | 0.23002 | 0.0011 | -2.5385
-16 | -0.5417 | 0.21176 | -0.0052 | -2.5581
-15.5 | -0.5221 | 0.20463 | -0.0084 | -2.5514
-15 | -0.5065 | 0.20059 | -0.0126 | -2.5251
-14.5 | -0.4983 | 0.20027 | -0.0171 | -2.4881
-14 | -0.468 | 0.1842 | -0.0178 | -2.5407
-13.5 | -0.4512 | 0.17777 | -0.0204 | -2.5381
-13 | -0.4433 | 0.17589 | -0.0242 | -2.5203
-12.5 | -0.4206 | 0.16483 | -0.0253 | -2.5517
-12 | -0.4053 | 0.15835 | -0.0271 | -2.5595
-11.5 | -0.4055 | 0.15798 | -0.0305 | -2.5668
-11 | -0.3793 | 0.14594 | -0.0302 | -2.599
-10.5 | -0.3732 | 0.14161 | -0.032 | -2.6354
-10 | -0.3601 | 0.13511 | -0.0324 | -2.6652
-9.5 | -0.3489 | 0.12856 | -0.0327 | -2.7139
-9 | -0.3502 | 0.12607 | -0.0335 | -2.7778
-8.5 | -0.3338 | 0.1179 | -0.0324 | -2.8312
-8 | -0.3302 | 0.11295 | -0.0316 | -2.9234
-7.5 | -0.3454 | 0.11222 | -0.0302 | -3.0779
-7 | -0.3446 | 0.10697 | -0.0271 | -3.2215
-6.5 | -0.3515 | 0.10284 | -0.023 | -3.4179
-6 | -0.3596 | 0.09884 | -0.0189 | -3.6382
-5.5 | -0.3661 | 0.09477 | -0.0157 | -3.863
-5 | -0.3745 | 0.09163 | -0.0145 | -4.0871
-4.5 | -0.3691 | 0.08501 | -0.0099 | -4.3418
-4 | -0.3671 | 0.08133 | -0.0112 | -4.5137
-3.5 | -0.358 | 0.07524 | -0.0076 | -4.7581
-3 | -0.346 | 0.0698 | -0.0054 | -4.957
-2.5 | -0.3286 | 0.06411 | -0.004 | -5.1256
-2 | -0.3134 | 0.05835 | 0.0005 | -5.371
-1 | 0.0754 | 0.03796 | -0.094 | 1.9863
-0.5 | 0.1739 | 0.03337 | -0.1044 | 5.2113
0 | 0.2476 | 0.0314 | -0.1081 | 7.8854
0.5 | 0.3163 | 0.03054 | -0.1098 | 10.3569
1 | 0.3789 | 0.03047 | -0.1105 | 12.4352
1.5 | 0.4333 | 0.02929 | -0.1098 | 14.7934
2 | 0.4798 | 0.03131 | -0.1092 | 15.3242
2.5 | 0.5233 | 0.03359 | -0.1088 | 15.579
3 | 0.6092 | 0.03695 | -0.1165 | 16.4871
3.5 | 0.6946 | 0.04013 | -0.1233 | 17.3087
4 | 0.8038 | 0.04253 | -0.1311 | 18.8996
4.5 | 0.91 | 0.04393 | -0.1358 | 20.7148
5 | 1.0856 | 0.02911 | -0.1111 | 37.293
5.5 | 1.095 | 0.03516 | -0.1027 | 31.1433
6 | 1.2096 | 0.04223 | -0.1029 | 28.6431
6.5 | 1.2608 | 0.05029 | -0.0993 | 25.0706
7 | 1.2767 | 0.05924 | -0.0944 | 21.5513
7.5 | 1.2584 | 0.0679 | -0.0889 | 18.5331
8 | 1.2191 | 0.07708 | -0.0855 | 15.816
8.5 | 1.1747 | 0.08884 | -0.0883 | 13.2226
9 | 1.1386 | 0.10313 | -0.0961 | 11.0404
9.5 | 1.121 | 0.11794 | -0.1047 | 9.5048
10 | 1.1097 | 0.13341 | -0.1148 | 8.318
10.5 | 1.1134 | 0.14694 | -0.121 | 7.5772
11 | 1.1068 | 0.16191 | -0.1323 | 6.8359
11.5 | 1.1068 | 0.18251 | -0.1509 | 6.0643
12 | 1.1237 | 0.19394 | -0.155 | 5.7941
12.5 | 1.1389 | 0.20376 | -0.1585 | 5.5894
13 | 1.1486 | 0.21173 | -0.163 | 5.4248
13.5 | 1.1669 | 0.22149 | -0.1669 | 5.2684
14 | 1.1948 | 0.23432 | -0.1695 | 5.099
14.5 | 1.205 | 0.24065 | -0.1752 | 5.0073
15 | 1.2194 | 0.24851 | -0.1809 | 4.9068
15.5 | 1.2391 | 0.25812 | -0.1856 | 4.8005
16 | 1.263 | 0.26936 | -0.1894 | 4.6889
16.5 | 1.2868 | 0.28076 | -0.1932 | 4.5833
17 | 1.3068 | 0.28957 | -0.1981 | 4.5129
17.5 | 1.3199 | 0.29448 | -0.2056 | 4.4821
18 | 1.3444 | 0.30678 | -0.2096 | 4.3823
18.5 | 1.3631 | 0.31393 | -0.2158 | 4.3421
19 | 1.3836 | 0.32363 | -0.2215 | 4.2753
19.5 | 1.405 | 0.33288 | -0.2268 | 4.2207
20 | 1.4257 | 0.34305 | -0.2325 | 4.156

## 9. Re 100k Mach 0.00 (1)
BIGFOIL.COM POLAR EXPORT
goe494
GOE 494 |  |  |  | Cl Max: | 1.073 | at alpha= | 8 | deg
JavaFoil+Calcfoil stall+Eppler ext transition |  |  |  | L/D Max: | 84.052 | at alpha= | 1.5 | deg
Re: | 100000 |  |  | Cd Min: | 0.00855 | at alpha= | 0 | deg
Mach: | 0 |  |  | Cl=0 at alpha= | -5.9634 | deg
|  |  |  | @ Cl=0.1, Cd= | 0.041144
|  |  |  | @ Cl=0.4, Cd= | 0.032666
|  |  |  | @ Cl=0.6, Cd= | 0.012926
alpha (deg) | Cl | Cd | Cm | Cl/Cd
-17.5 | -0.228 | 0.33599 | -0.034 | -0.679
-17 | -0.239 | 0.30755 | -0.034 | -0.776
-16.5 | -0.249 | 0.28602 | -0.034 | -0.87
-16 | -0.259 | 0.26108 | -0.034 | -0.993
-15.5 | -0.269 | 0.24272 | -0.034 | -1.108
-15 | -0.278 | 0.22029 | -0.035 | -1.263
-14.5 | -0.286 | 0.20022 | -0.036 | -1.431
-14 | -0.294 | 0.18306 | -0.037 | -1.604
-13.5 | -0.299 | 0.16781 | -0.038 | -1.782
-13 | -0.302 | 0.15303 | -0.038 | -1.976
-12.5 | -0.303 | 0.13812 | -0.039 | -2.197
-12 | -0.302 | 0.12704 | -0.04 | -2.374
-11.5 | -0.297 | 0.11681 | -0.042 | -2.538
-11 | -0.288 | 0.10628 | -0.044 | -2.709
-10.5 | -0.275 | 0.09706 | -0.045 | -2.838
-10 | -0.259 | 0.08741 | -0.046 | -2.962
-9.5 | -0.238 | 0.08219 | -0.047 | -2.9
-9 | -0.214 | 0.07509 | -0.048 | -2.847
-8.5 | -0.186 | 0.06991 | -0.049 | -2.655
-8 | -0.154 | 0.0641 | -0.05 | -2.403
-7.5 | -0.119 | 0.05927 | -0.05 | -2.016
-7 | -0.082 | 0.05468 | -0.051 | -1.497
-6.5 | -0.043 | 0.05084 | -0.052 | -0.842
-6 | -0.003 | 0.04774 | -0.052 | -0.058
-5.5 | 0.038 | 0.04483 | -0.053 | 0.85
-5 | 0.08 | 0.04213 | -0.054 | 1.892
-4.5 | 0.122 | 0.04006 | -0.054 | 3.044
-4 | 0.165 | 0.03821 | -0.055 | 4.309
-3.5 | 0.208 | 0.03657 | -0.055 | 5.682
-3 | 0.251 | 0.03524 | -0.056 | 7.132
-2.5 | 0.295 | 0.03432 | -0.056 | 8.597
-2 | 0.339 | 0.03338 | -0.057 | 10.156
-1.5 | 0.383 | 0.03282 | -0.058 | 11.672
-1 | 0.427 | 0.03242 | -0.059 | 13.182
-0.5 | 0.472 | 0.03224 | -0.06 | 14.633
0 | 0.629 | 0.00855 | -0.061 | 73.559
0.5 | 0.682 | 0.00877 | -0.061 | 77.756
1 | 0.733 | 0.00906 | -0.062 | 80.992
1.5 | 0.785 | 0.00934 | -0.064 | 84.052
2 | 0.847 | 0.01395 | -0.134 | 60.688
2.5 | 0.899 | 0.0144 | -0.135 | 62.467
3 | 0.776 | 0.03072 | -0.066 | 25.275
3.5 | 0.818 | 0.03218 | -0.065 | 25.43
4 | 0.86 | 0.03395 | -0.065 | 25.322
4.5 | 0.9 | 0.0361 | -0.065 | 24.937
5 | 0.94 | 0.0385 | -0.064 | 24.425
5.5 | 0.977 | 0.04131 | -0.064 | 23.659
6 | 1.008 | 0.04447 | -0.064 | 22.657
6.5 | 1.033 | 0.04778 | -0.063 | 21.619
7 | 1.053 | 0.05183 | -0.063 | 20.316
7.5 | 1.066 | 0.05666 | -0.062 | 18.819
8 | 1.073 | 0.06138 | -0.059 | 17.476
8.5 | 1.072 | 0.06713 | -0.057 | 15.975
9 | 1.065 | 0.07327 | -0.056 | 14.54
9.5 | 1.051 | 0.08063 | -0.055 | 13.038
10 | 1.031 | 0.08855 | -0.054 | 11.642
10.5 | 1.005 | 0.09722 | -0.053 | 10.333
11 | 0.973 | 0.10751 | -0.053 | 9.053
11.5 | 0.938 | 0.11874 | -0.052 | 7.898
12 | 0.899 | 0.13109 | -0.052 | 6.86
12.5 | 0.858 | 0.14686 | -0.051 | 5.845
13 | 0.816 | 0.1607 | -0.051 | 5.079

## 10. Re 100k Mach 0.00 (2)
BIGFOIL.COM POLAR EXPORT
goe494
GOE 494 |  |  |  | Cl Max: | 1.2609 | at alpha= | 7.5 | deg
XFOIL ncrit=9 |  |  |  | L/D Max: | 64.3212 | at alpha= | 4.5 | deg
Re: | 100000 |  |  | Cd Min: | 0.24319 | at alpha= | -20 | deg
Mach: | 0 |  |  | Cl=0 at alpha= | -2.1755 | deg
|  |  |  | @ Cl=0.1, Cd= | 0.028763
|  |  |  | @ Cl=0.4, Cd= | 0.021428
|  |  |  | @ Cl=0.6, Cd= | 0.021413
alpha (deg) | Cl | Cd | Cm | Cl/Cd
-20 | -0.6307 | 0.24319 | 0.0208 | -2.5934
-19.5 | -0.6142 | 0.23725 | 0.0172 | -2.5888
-19 | -0.5976 | 0.23141 | 0.0136 | -2.5824
-18.5 | -0.581 | 0.22617 | 0.0098 | -2.5689
-18 | -0.5658 | 0.2226 | 0.0055 | -2.5418
-17.5 | -0.5539 | 0.22054 | 0.0012 | -2.5116
-16.5 | -0.52 | 0.20191 | -0.0035 | -2.5754
-16 | -0.5041 | 0.19434 | -0.0055 | -2.5939
-15.5 | -0.4892 | 0.18808 | -0.0081 | -2.601
-15 | -0.4748 | 0.18185 | -0.0106 | -2.6109
-14.5 | -0.4609 | 0.17579 | -0.0131 | -2.6219
-14 | -0.4474 | 0.16983 | -0.0156 | -2.6344
-13.5 | -0.4353 | 0.16478 | -0.0185 | -2.6417
-13 | -0.4279 | 0.16192 | -0.022 | -2.6427
-12.5 | -0.4246 | 0.15947 | -0.0253 | -2.6626
-12 | -0.4209 | 0.15614 | -0.0285 | -2.6957
-11.5 | -0.3898 | 0.13931 | -0.0256 | -2.7981
-11 | -0.3785 | 0.13332 | -0.0266 | -2.839
-10.5 | -0.3691 | 0.12778 | -0.028 | -2.8886
-10 | -0.3628 | 0.12344 | -0.0301 | -2.9391
-9.5 | -0.3672 | 0.122 | -0.0332 | -3.0098
-9 | -0.3732 | 0.11988 | -0.035 | -3.1131
-8.5 | -0.3426 | 0.10624 | -0.0308 | -3.2248
-8 | -0.3405 | 0.10173 | -0.03 | -3.3471
-7.5 | -0.3506 | 0.09892 | -0.0281 | -3.5443
-7 | -0.3711 | 0.09808 | -0.0276 | -3.7836
-6.5 | -0.37 | 0.09463 | -0.0341 | -3.91
-6 | -0.3709 | 0.08674 | -0.0211 | -4.276
-5.5 | -0.3476 | 0.08342 | -0.0371 | -4.1669
-5 | -0.3533 | 0.07643 | -0.0279 | -4.6225
-4.5 | -0.3039 | 0.06936 | -0.044 | -4.3815
-4 | -0.2942 | 0.06416 | -0.0388 | -4.5854
-3.5 | -0.2385 | 0.05684 | -0.0501 | -4.196
-3 | -0.1637 | 0.05075 | -0.0637 | -3.2256
-1.5 | 0.1341 | 0.02592 | -0.1017 | 5.1736
-1 | 0.2183 | 0.02344 | -0.1069 | 9.3131
-0.5 | 0.2899 | 0.02225 | -0.1102 | 13.0292
0 | 0.3583 | 0.02171 | -0.1133 | 16.5039
0.5 | 0.4337 | 0.0212 | -0.1177 | 20.4575
1 | 0.5052 | 0.02029 | -0.121 | 24.899
1.5 | 0.5736 | 0.02109 | -0.1242 | 27.1977
2 | 0.6382 | 0.02188 | -0.1266 | 29.1682
2.5 | 0.6975 | 0.02269 | -0.128 | 30.7404
3 | 0.7741 | 0.0228 | -0.1313 | 33.9518
3.5 | 0.8753 | 0.02115 | -0.1366 | 41.3853
4 | 0.9844 | 0.01547 | -0.1357 | 63.6328
4.5 | 1.0092 | 0.01569 | -0.1235 | 64.3212
5 | 1.0223 | 0.02104 | -0.1165 | 48.5884
5.5 | 1.0545 | 0.02438 | -0.1119 | 43.2527
6 | 1.1012 | 0.0279 | -0.1093 | 39.4695
6.5 | 1.1612 | 0.03289 | -0.1084 | 35.3056
7 | 1.2182 | 0.03975 | -0.106 | 30.6465
7.5 | 1.2609 | 0.04753 | -0.1012 | 26.5285

## 11. Re 100k Mach 0.10 (1)
BIGFOIL.COM POLAR EXPORT
goe494
GOE 494 |  |  |  | Cl Max: | 1.072 | at alpha= | 8 | deg
JavaFoil+Calcfoil stall+Eppler ext transition |  |  |  | L/D Max: | 81.056 | at alpha= | 1 | deg
Re: | 100000 |  |  | Cd Min: | 0.00858 | at alpha= | 0 | deg
Mach: | 0.1 |  |  | Cl=0 at alpha= | -5.9634 | deg
|  |  |  | @ Cl=0.1, Cd= | 0.04127
|  |  |  | @ Cl=0.4, Cd= | 0.03272
|  |  |  | @ Cl=0.6, Cd= | 0.013376
alpha (deg) | Cl | Cd | Cm | Cl/Cd
-17.5 | -0.196 | 0.39005 | -0.035 | -0.504
-17 | -0.208 | 0.35278 | -0.035 | -0.59
-16.5 | -0.22 | 0.3157 | -0.034 | -0.697
-16 | -0.232 | 0.29102 | -0.034 | -0.797
-15.5 | -0.244 | 0.2617 | -0.034 | -0.931
-15 | -0.255 | 0.23702 | -0.035 | -1.075
-14.5 | -0.265 | 0.21497 | -0.035 | -1.234
-14 | -0.275 | 0.19555 | -0.036 | -1.405
-13.5 | -0.282 | 0.17476 | -0.037 | -1.616
-13 | -0.288 | 0.15938 | -0.038 | -1.809
-12.5 | -0.292 | 0.14365 | -0.039 | -2.03
-12 | -0.292 | 0.13194 | -0.04 | -2.213
-11.5 | -0.289 | 0.11989 | -0.042 | -2.411
-11 | -0.282 | 0.10944 | -0.044 | -2.579
-10.5 | -0.271 | 0.09908 | -0.045 | -2.74
-10 | -0.256 | 0.0901 | -0.047 | -2.845
-9.5 | -0.237 | 0.0822 | -0.047 | -2.881
-9 | -0.213 | 0.07578 | -0.048 | -2.812
-8.5 | -0.185 | 0.06982 | -0.049 | -2.655
-8 | -0.154 | 0.06447 | -0.05 | -2.391
-7.5 | -0.12 | 0.05987 | -0.051 | -2
-7 | -0.082 | 0.05515 | -0.051 | -1.489
-6.5 | -0.043 | 0.05115 | -0.052 | -0.84
-6 | -0.003 | 0.04797 | -0.052 | -0.058
-5.5 | 0.038 | 0.045 | -0.053 | 0.85
-5 | 0.08 | 0.04226 | -0.054 | 1.895
-4.5 | 0.122 | 0.04018 | -0.054 | 3.048
-4 | 0.165 | 0.03818 | -0.055 | 4.332
-3.5 | 0.209 | 0.03658 | -0.056 | 5.709
-3 | 0.253 | 0.03528 | -0.056 | 7.158
-2.5 | 0.296 | 0.03432 | -0.056 | 8.638
-2 | 0.341 | 0.03341 | -0.057 | 10.196
-1.5 | 0.385 | 0.03286 | -0.058 | 11.719
-1 | 0.43 | 0.03244 | -0.059 | 13.241
-0.5 | 0.474 | 0.03226 | -0.06 | 14.694
0 | 0.632 | 0.00858 | -0.061 | 73.647
0.5 | 0.685 | 0.0088 | -0.062 | 77.825
1 | 0.737 | 0.00909 | -0.063 | 81.056
1.5 | 0.797 | 0.012 | -0.065 | 66.425
2 | 0.85 | 0.014 | -0.135 | 60.767
2.5 | 0.904 | 0.01444 | -0.136 | 62.573
3 | 0.78 | 0.03074 | -0.066 | 25.38
3.5 | 0.822 | 0.03218 | -0.066 | 25.552
4 | 0.864 | 0.03401 | -0.065 | 25.402
4.5 | 0.905 | 0.03618 | -0.065 | 25.003
5 | 0.945 | 0.03861 | -0.065 | 24.462
5.5 | 0.982 | 0.04129 | -0.064 | 23.776
6 | 1.012 | 0.04451 | -0.064 | 22.73
6.5 | 1.036 | 0.04801 | -0.064 | 21.588
7 | 1.055 | 0.05243 | -0.064 | 20.128
7.5 | 1.067 | 0.05677 | -0.061 | 18.794
8 | 1.072 | 0.062 | -0.059 | 17.286
8.5 | 1.069 | 0.06791 | -0.057 | 15.741
9 | 1.059 | 0.07421 | -0.056 | 14.268
9.5 | 1.041 | 0.08256 | -0.055 | 12.611
10 | 1.017 | 0.09086 | -0.054 | 11.188
10.5 | 0.986 | 0.10004 | -0.053 | 9.852
11 | 0.949 | 0.11108 | -0.053 | 8.546
11.5 | 0.909 | 0.12318 | -0.052 | 7.377
12 | 0.865 | 0.13628 | -0.052 | 6.346
12.5 | 0.819 | 0.15312 | -0.051 | 5.347
13 | 0.772 | 0.16806 | -0.05 | 4.591

## 12. Re 100k Mach 0.10 (2)
BIGFOIL.COM POLAR EXPORT
goe494
GOE 494 |  |  |  | Cl Max: | 1.2646 | at alpha= | 7.5 | deg
XFOIL ncrit=9 |  |  |  | L/D Max: | 63.4126 | at alpha= | 4 | deg
Re: | 100000 |  |  | Cd Min: | 0.04802 | at alpha= | 7.5 | deg
Mach: | 0.1 |  |  | Cl=0 at alpha= | -99 | deg
|  |  |  | @ Cl=0.1, Cd= | 0.02181
|  |  |  | @ Cl=0.4, Cd= | 0.02159
|  |  |  | @ Cl=0.6, Cd= | 0.021567
alpha (deg) | Cl | Cd | Cm | Cl/Cd
0 | 0.3613 | 0.02181 | -0.1142 | 16.5658
0.5 | 0.4351 | 0.02139 | -0.1181 | 20.3413
1 | 0.5043 | 0.02037 | -0.1211 | 24.757
1.5 | 0.5711 | 0.0212 | -0.1239 | 26.9387
2 | 0.6356 | 0.02202 | -0.1262 | 28.8647
2.5 | 0.699 | 0.02281 | -0.1283 | 30.6445
3 | 0.7826 | 0.02275 | -0.1326 | 34.4
3.5 | 0.8856 | 0.02094 | -0.1378 | 42.2923
4 | 0.9867 | 0.01556 | -0.1356 | 63.4126
4.5 | 1.0098 | 0.01617 | -0.1231 | 62.449
5.5 | 1.0583 | 0.02466 | -0.1119 | 42.9157
6 | 1.1063 | 0.02822 | -0.1094 | 39.2027
6.5 | 1.1674 | 0.03334 | -0.1084 | 35.015
7 | 1.2234 | 0.04034 | -0.1058 | 30.3272
7.5 | 1.2646 | 0.04802 | -0.101 | 26.3349

## 13. Re 100k Mach 0.25 (1)
BIGFOIL.COM POLAR EXPORT
goe494
GOE 494 |  |  |  | Cl Max: | 1.066 | at alpha= | 7.5 | deg
JavaFoil+Calcfoil stall+Eppler ext transition |  |  |  | L/D Max: | 81.599 | at alpha= | 1 | deg
Re: | 100000 |  |  | Cd Min: | 0.00876 | at alpha= | 0 | deg
Mach: | 0.25 |  |  | Cl=0 at alpha= | -5.9643 | deg
|  |  |  | @ Cl=0.1, Cd= | 0.04191
|  |  |  | @ Cl=0.4, Cd= | 0.032928
|  |  |  | @ Cl=0.6, Cd= | 0.28641
alpha (deg) | Cl | Cd | Cm | Cl/Cd
-15.5 | -0.047 | 1.2651 | -0.042 | -0.037
-15 | -0.044 | 1.2775 | -0.042 | -0.035
-14.5 | -0.042 | 1.2693 | -0.042 | -0.033
-14 | -0.072 | 0.68407 | -0.041 | -0.105
-13.5 | -0.123 | 0.38374 | -0.038 | -0.32
-13 | -0.157 | 0.28591 | -0.038 | -0.548
-12.5 | -0.184 | 0.22349 | -0.037 | -0.824
-12 | -0.206 | 0.18826 | -0.037 | -1.096
-11.5 | -0.223 | 0.15951 | -0.039 | -1.397
-11 | -0.233 | 0.1345 | -0.041 | -1.734
-10.5 | -0.237 | 0.11833 | -0.043 | -2.001
-10 | -0.233 | 0.10378 | -0.046 | -2.248
-9.5 | -0.223 | 0.09128 | -0.048 | -2.442
-9 | -0.206 | 0.08387 | -0.049 | -2.454
-8.5 | -0.182 | 0.07611 | -0.05 | -2.398
-8 | -0.154 | 0.06757 | -0.051 | -2.277
-7.5 | -0.121 | 0.06232 | -0.052 | -1.938
-7 | -0.083 | 0.05709 | -0.053 | -1.457
-6.5 | -0.044 | 0.05265 | -0.053 | -0.829
-6 | -0.003 | 0.04894 | -0.054 | -0.058
-5.5 | 0.039 | 0.04578 | -0.054 | 0.853
-5 | 0.082 | 0.04286 | -0.055 | 1.91
-4.5 | 0.125 | 0.04059 | -0.056 | 3.089
-4 | 0.17 | 0.03846 | -0.056 | 4.408
-3.5 | 0.214 | 0.03683 | -0.057 | 5.814
-3 | 0.259 | 0.03557 | -0.057 | 7.285
-2.5 | 0.304 | 0.03449 | -0.058 | 8.825
-2 | 0.35 | 0.03355 | -0.059 | 10.426
-1.5 | 0.395 | 0.03297 | -0.059 | 11.995
-1 | 0.441 | 0.03258 | -0.06 | 13.544
-0.5 | 0.487 | 0.03237 | -0.061 | 15.049
0 | 0.648 | 0.00876 | -0.062 | 74.015
0.5 | 0.703 | 0.009 | -0.063 | 78.087
1 | 0.756 | 0.00927 | -0.064 | 81.599
1.5 | 0.819 | 0.01226 | -0.066 | 66.786
2 | 0.873 | 0.01427 | -0.138 | 61.211
2.5 | 0.927 | 0.01474 | -0.139 | 62.91
3 | 0.801 | 0.03085 | -0.067 | 25.964
3.5 | 0.844 | 0.03232 | -0.067 | 26.113
4 | 0.886 | 0.03422 | -0.067 | 25.898
4.5 | 0.927 | 0.03645 | -0.066 | 25.444
5 | 0.968 | 0.03906 | -0.066 | 24.781
5.5 | 1.005 | 0.04189 | -0.066 | 23.987
6 | 1.032 | 0.04554 | -0.066 | 22.668
6.5 | 1.053 | 0.04956 | -0.066 | 21.249
7 | 1.065 | 0.05362 | -0.064 | 19.856
7.5 | 1.066 | 0.05941 | -0.061 | 17.942
8 | 1.056 | 0.06621 | -0.059 | 15.953
8.5 | 1.034 | 0.07404 | -0.057 | 13.966
9 | 0.999 | 0.08339 | -0.055 | 11.98
9.5 | 0.951 | 0.09428 | -0.054 | 10.084
10 | 0.89 | 0.10844 | -0.052 | 8.207
10.5 | 0.818 | 0.12571 | -0.052 | 6.505
11 | 0.736 | 0.14584 | -0.051 | 5.045
11.5 | 0.646 | 0.17276 | -0.052 | 3.74
12 | 0.55 | 0.21393 | -0.053 | 2.572
12.5 | 0.449 | 0.28641 | -0.054 | 1.566

## 14. Re 100k Mach 0.25 (2)
BIGFOIL.COM POLAR EXPORT
goe494
GOE 494 |  |  |  | Cl Max: | 1.2813 | at alpha= | 7.5 | deg
XFOIL ncrit=9 |  |  |  | L/D Max: | 66.6339 | at alpha= | 4 | deg
Re: | 100000 |  |  | Cd Min: | 0.24737 | at alpha= | -20 | deg
Mach: | 0.25 |  |  | Cl=0 at alpha= | -2.1282 | deg
|  |  |  | @ Cl=0.1, Cd= | 0.030686
|  |  |  | @ Cl=0.4, Cd= | 0.022255
|  |  |  | @ Cl=0.6, Cd= | 0.021809
alpha (deg) | Cl | Cd | Cm | Cl/Cd
-20 | -0.6434 | 0.24737 | 0.0219 | -2.601
-19.5 | -0.6258 | 0.24124 | 0.0181 | -2.5941
-19 | -0.6081 | 0.23558 | 0.0141 | -2.5813
-18.5 | -0.5913 | 0.23148 | 0.0097 | -2.5544
-18 | -0.5769 | 0.22883 | 0.0051 | -2.5211
-17.5 | -0.5654 | 0.22705 | 0.0007 | -2.4902
-17 | -0.5429 | 0.21242 | -0.001 | -2.5558
-16.5 | -0.5248 | 0.20337 | -0.0029 | -2.5805
-16 | -0.5086 | 0.19663 | -0.0055 | -2.5866
-15.5 | -0.4929 | 0.19032 | -0.0083 | -2.5898
-15 | -0.4775 | 0.184 | -0.0111 | -2.5951
-14.5 | -0.4626 | 0.1779 | -0.0138 | -2.6003
-14 | -0.4486 | 0.1724 | -0.0167 | -2.6021
-13.5 | -0.4386 | 0.1691 | -0.0203 | -2.5937
-13 | -0.4333 | 0.16678 | -0.0238 | -2.598
-12.5 | -0.4299 | 0.16401 | -0.027 | -2.6212
-12 | -0.3991 | 0.1472 | -0.0253 | -2.7113
-11.5 | -0.386 | 0.14061 | -0.0261 | -2.7452
-11 | -0.375 | 0.13483 | -0.0276 | -2.7813
-10.5 | -0.3666 | 0.12998 | -0.0296 | -2.8204
-10 | -0.3665 | 0.12794 | -0.0326 | -2.8646
-9.5 | -0.3708 | 0.1262 | -0.0354 | -2.9382
-9 | -0.3421 | 0.11252 | -0.0317 | -3.0403
-8.5 | -0.3356 | 0.10743 | -0.0315 | -3.1239
-8 | -0.337 | 0.10384 | -0.0314 | -3.2454
-7.5 | -0.3587 | 0.10348 | -0.0295 | -3.4664
-7 | -0.374 | 0.10234 | -0.0309 | -3.6545
-6.5 | -0.3621 | 0.09228 | -0.0216 | -3.9239
-6 | -0.3698 | 0.0891 | -0.0211 | -4.1504
-5.5 | -0.3616 | 0.08577 | -0.0321 | -4.2159
-5 | -0.3654 | 0.0794 | -0.0218 | -4.602
-4.5 | -0.3278 | 0.07318 | -0.0367 | -4.4794
-4 | -0.3154 | 0.0676 | -0.0331 | -4.6657
-3.5 | -0.2588 | 0.06009 | -0.0463 | -4.3069
-3 | -0.2011 | 0.05359 | -0.0555 | -3.7526
-1.5 | 0.1449 | 0.02727 | -0.1069 | 5.3135
-1 | 0.2277 | 0.02431 | -0.1117 | 9.3665
0 | 0.3815 | 0.02234 | -0.1196 | 17.077
0.5 | 0.4532 | 0.02201 | -0.1228 | 20.5906
1 | 0.5203 | 0.02081 | -0.1251 | 25.0024
1.5 | 0.5882 | 0.02167 | -0.1277 | 27.1435
2 | 0.6568 | 0.02248 | -0.1304 | 29.2171
2.5 | 0.7274 | 0.02323 | -0.1332 | 31.313
3 | 0.8074 | 0.02302 | -0.136 | 35.0738
3.5 | 0.9259 | 0.02003 | -0.1414 | 46.2257
4 | 1.0155 | 0.01524 | -0.1364 | 66.6339
4.5 | 1.0191 | 0.01839 | -0.1224 | 55.416
5 | 1.0474 | 0.02218 | -0.1169 | 47.2227
5.5 | 1.0807 | 0.02589 | -0.1119 | 41.742
6 | 1.1354 | 0.02997 | -0.1097 | 37.8846
6.5 | 1.199 | 0.03576 | -0.1083 | 33.5291
7 | 1.2487 | 0.0434 | -0.1046 | 28.7719
7.5 | 1.2813 | 0.05273 | -0.1007 | 24.2993

## 15. Re 100k Mach 0.50 (1)
BIGFOIL.COM POLAR EXPORT
goe494
GOE 494 |  |  |  | Cl Max: | 1.321 | at alpha= | 20 | deg
JavaFoil+Calcfoil stall+Eppler ext transition |  |  |  | L/D Max: | 82.777 | at alpha= | 1 | deg
Re: | 100000 |  |  | Cd Min: | 0.00954 | at alpha= | 0 | deg
Mach: | 0.5 |  |  | Cl=0 at alpha= | -5.9659 | deg
|  |  |  | @ Cl=0.1, Cd= | 0.045553
|  |  |  | @ Cl=0.4, Cd= | 0.034119
|  |  |  | @ Cl=0.6, Cd= | 0.025584
alpha (deg) | Cl | Cd | Cm | Cl/Cd
-20 | -0.632 | 0.27433 | -0.054 | -2.303
-19.5 | -0.611 | 0.26246 | -0.054 | -2.328
-19 | -0.59 | 0.26256 | -0.054 | -2.247
-18.5 | -0.569 | 0.26564 | -0.054 | -2.14
-18 | -0.548 | 0.23893 | -0.055 | -2.293
-17.5 | -0.526 | 0.23402 | -0.056 | -2.25
-17 | -0.505 | 0.23142 | -0.056 | -2.182
-16.5 | -0.483 | 0.24851 | -0.055 | -1.944
-16 | -0.462 | 0.22274 | -0.057 | -2.073
-15.5 | -0.44 | 0.2191 | -0.057 | -2.008
-15 | -0.418 | 0.21411 | -0.058 | -1.952
-14.5 | -0.396 | 0.23793 | -0.057 | -1.663
-14 | -0.372 | 0.20181 | -0.052 | -1.845
-13.5 | -0.35 | 0.19757 | -0.052 | -1.772
-13 | -0.328 | 0.19391 | -0.052 | -1.69
-12.5 | -0.305 | 0.19823 | -0.053 | -1.539
-12 | -0.282 | 0.1948 | -0.053 | -1.45
-11.5 | -0.26 | 0.18419 | -0.054 | -1.41
-11 | -0.237 | 0.18085 | -0.054 | -1.31
-10.5 | -0.214 | 0.17795 | -0.055 | -1.202
-10 | -0.191 | 0.17492 | -0.055 | -1.09
-9.5 | -0.167 | 0.18022 | -0.056 | -0.929
-9 | -0.144 | 0.16946 | -0.057 | -0.85
-8.5 | -0.121 | 0.17531 | -0.057 | -0.688
-8 | -0.097 | 0.17312 | -0.058 | -0.561
-7.5 | -0.073 | 0.17108 | -0.058 | -0.429
-7 | -0.065 | 0.09577 | -0.059 | -0.674
-6.5 | -0.042 | 0.06906 | -0.059 | -0.601
-6 | -0.003 | 0.05796 | -0.06 | -0.049
-5.5 | 0.041 | 0.05096 | -0.06 | 0.805
-5 | 0.088 | 0.04637 | -0.061 | 1.892
-4.5 | 0.136 | 0.0431 | -0.062 | 3.162
-4 | 0.186 | 0.0404 | -0.062 | 4.604
-3.5 | 0.236 | 0.03817 | -0.063 | 6.194
-3 | 0.287 | 0.03652 | -0.063 | 7.866
-2.5 | 0.338 | 0.0353 | -0.064 | 9.589
-2 | 0.39 | 0.03425 | -0.065 | 11.381
-1.5 | 0.441 | 0.03358 | -0.066 | 13.137
-1 | 0.493 | 0.03315 | -0.067 | 14.864
-0.5 | 0.544 | 0.03301 | -0.068 | 16.482
0 | 0.721 | 0.00954 | -0.069 | 75.538
0.5 | 0.782 | 0.00984 | -0.07 | 79.439
1 | 0.84 | 0.01015 | -0.071 | 82.777
1.5 | 0.912 | 0.01348 | -0.073 | 67.653
2 | 0.972 | 0.01533 | -0.154 | 63.416
2.5 | 0.844 | 0.02977 | -0.075 | 28.358
3 | 0.892 | 0.03117 | -0.074 | 28.606
3.5 | 0.937 | 0.03297 | -0.074 | 28.432
4 | 0.982 | 0.03554 | -0.073 | 27.617
4.5 | 1.023 | 0.03822 | -0.073 | 26.768
5 | 1.062 | 0.04172 | -0.073 | 25.456
5.5 | 1.089 | 0.04698 | -0.072 | 23.189
6 | 1.078 | 0.05288 | -0.072 | 20.379
6.5 | 0.982 | 0.06657 | -0.063 | 14.748
7 | 0.646 | 0.12094 | -0.053 | 5.341
7.5 | 0.671 | 0.126 | -0.055 | 5.329
8 | 0.697 | 0.13097 | -0.06 | 5.324
8.5 | 0.724 | 0.17134 | -0.074 | 4.228
9 | 0.75 | 0.17394 | -0.075 | 4.311
9.5 | 0.775 | 0.18345 | -0.075 | 4.227
10 | 0.801 | 0.18625 | -0.075 | 4.3
10.5 | 0.826 | 0.18902 | -0.076 | 4.372
11 | 0.852 | 0.18515 | -0.077 | 4.601
11.5 | 0.877 | 0.1871 | -0.077 | 4.688
12 | 0.903 | 0.20146 | -0.078 | 4.481
12.5 | 0.931 | 0.21009 | -0.09 | 4.434
13 | 0.957 | 0.21197 | -0.09 | 4.514
13.5 | 0.982 | 0.21443 | -0.091 | 4.581
14 | 1.008 | 0.22225 | -0.091 | 4.534
14.5 | 1.033 | 0.22533 | -0.092 | 4.584
15 | 1.058 | 0.23498 | -0.093 | 4.504
15.5 | 1.084 | 0.24364 | -0.094 | 4.448
16 | 1.109 | 0.24597 | -0.095 | 4.51
16.5 | 1.14 | 0.26867 | -0.105 | 4.243
17 | 1.165 | 0.30542 | -0.105 | 3.814
17.5 | 1.19 | 0.30646 | -0.107 | 3.885
18 | 1.218 | 0.32005 | -0.11 | 3.804
18.5 | 1.247 | 0.30925 | -0.115 | 4.032
19 | 1.272 | 0.32414 | -0.115 | 3.924
19.5 | 1.297 | 0.33742 | -0.116 | 3.843
20 | 1.321 | 0.37184 | -0.116 | 3.552

## 16. Re 100k Mach 0.50 (2)
BIGFOIL.COM POLAR EXPORT
goe494
GOE 494 |  |  |  | Cl Max: | 1.4262 | at alpha= | 20 | deg
XFOIL ncrit=9 |  |  |  | L/D Max: | 64.305 | at alpha= | 4 | deg
Re: | 100000 |  |  | Cd Min: | 0.33827 | at alpha= | 20 | deg
Mach: | 0.5 |  |  | Cl=0 at alpha= | -2.0319 | deg
|  |  |  | @ Cl=0.1, Cd= | 0.036658
|  |  |  | @ Cl=0.4, Cd= | 0.025087
|  |  |  | @ Cl=0.6, Cd= | 0.023251
alpha (deg) | Cl | Cd | Cm | Cl/Cd
-20 | -0.697 | 0.26909 | 0.0259 | -2.5902
-19.5 | -0.6773 | 0.26531 | 0.0203 | -2.5529
-18 | -0.6139 | 0.23848 | 0.0082 | -2.5742
-17.5 | -0.5929 | 0.22937 | 0.005 | -2.5849
-17 | -0.5725 | 0.2218 | 0.0014 | -2.5812
-16.5 | -0.5523 | 0.21458 | -0.0023 | -2.5739
-16 | -0.5325 | 0.2074 | -0.0059 | -2.5675
-15.5 | -0.5131 | 0.20064 | -0.0096 | -2.5573
-15 | -0.4951 | 0.19543 | -0.0137 | -2.5334
-14.5 | -0.4816 | 0.19251 | -0.018 | -2.5017
-14 | -0.4718 | 0.18992 | -0.022 | -2.4842
-13.5 | -0.4444 | 0.17461 | -0.0226 | -2.5451
-13 | -0.4259 | 0.16604 | -0.024 | -2.565
-12.5 | -0.4098 | 0.15922 | -0.0259 | -2.5738
-12 | -0.3952 | 0.15297 | -0.0279 | -2.5835
-11.5 | -0.3845 | 0.14868 | -0.0308 | -2.5861
-11 | -0.3832 | 0.1474 | -0.0342 | -2.5997
-10.5 | -0.3608 | 0.13545 | -0.0336 | -2.6637
-10 | -0.3466 | 0.12834 | -0.0336 | -2.7006
-9.5 | -0.3368 | 0.12277 | -0.0343 | -2.7433
-9 | -0.3357 | 0.1201 | -0.036 | -2.7952
-8.5 | -0.3477 | 0.11992 | -0.0374 | -2.8994
-8 | -0.3199 | 0.10726 | -0.0337 | -2.9825
-7.5 | -0.3213 | 0.10339 | -0.0319 | -3.1077
-7 | -0.3497 | 0.10444 | -0.0292 | -3.3483
-6.5 | -0.3412 | 0.09632 | -0.025 | -3.5424
-6 | -0.3556 | 0.09323 | -0.0195 | -3.8142
-5.5 | -0.3744 | 0.09166 | -0.018 | -4.0847
-5 | -0.3792 | 0.0874 | -0.0188 | -4.3387
-4.5 | -0.3754 | 0.08184 | -0.0153 | -4.587
-4 | -0.3578 | 0.07657 | -0.0222 | -4.6728
-3.5 | -0.3127 | 0.06942 | -0.0298 | -4.5045
-3 | -0.2298 | 0.06118 | -0.0476 | -3.7561
-2.5 | -0.1321 | 0.05351 | -0.0671 | -2.4687
-1.5 | 0.1501 | 0.03302 | -0.1175 | 4.5457
-1 | 0.2579 | 0.02792 | -0.1277 | 9.2371
-0.5 | 0.3546 | 0.02563 | -0.1339 | 13.8353
0 | 0.4323 | 0.0247 | -0.1366 | 17.502
0.5 | 0.511 | 0.02437 | -0.1395 | 20.9684
1 | 0.59 | 0.02316 | -0.1426 | 25.475
1.5 | 0.6636 | 0.02383 | -0.1442 | 27.8473
2 | 0.7249 | 0.02496 | -0.1442 | 29.0425
2.5 | 0.806 | 0.0256 | -0.1465 | 31.4844
3 | 0.9072 | 0.02442 | -0.1487 | 37.1499
3.5 | 1.0518 | 0.01862 | -0.1492 | 56.4876
4 | 1.0964 | 0.01705 | -0.1346 | 64.305
4.5 | 1.0948 | 0.02254 | -0.1236 | 48.5714
5 | 1.1242 | 0.02617 | -0.1161 | 42.9576
5.5 | 1.1755 | 0.03102 | -0.1111 | 37.8949
6 | 1.2474 | 0.03762 | -0.1083 | 33.1579
6.5 | 1.2797 | 0.04485 | -0.1023 | 28.5329
7 | 1.2833 | 0.05283 | -0.0953 | 24.2911
7.5 | 1.2621 | 0.06071 | -0.0881 | 20.789
8 | 1.2308 | 0.06962 | -0.0841 | 17.6788
8.5 | 1.1986 | 0.08031 | -0.0845 | 14.9247
9 | 1.1761 | 0.09237 | -0.0878 | 12.7325
9.5 | 1.1304 | 0.11115 | -0.1033 | 10.17
10 | 1.1208 | 0.12698 | -0.1125 | 8.8266
10.5 | 1.1132 | 0.14434 | -0.124 | 7.7123
11.5 | 1.1174 | 0.17521 | -0.1439 | 6.3775
12 | 1.1484 | 0.18774 | -0.1443 | 6.117
12.5 | 1.1621 | 0.19807 | -0.1484 | 5.8671
13 | 1.1787 | 0.20855 | -0.1522 | 5.6519
13.5 | 1.1763 | 0.21481 | -0.1616 | 5.476
14 | 1.1877 | 0.22399 | -0.1683 | 5.3025
14.5 | 1.2209 | 0.23782 | -0.1687 | 5.1337
15 | 1.2252 | 0.24307 | -0.1783 | 5.0405
15.5 | 1.2467 | 0.25393 | -0.1825 | 4.9096
16 | 1.2637 | 0.26209 | -0.1889 | 4.8216
16.5 | 1.2875 | 0.27403 | -0.1926 | 4.6984
17 | 1.3023 | 0.28079 | -0.2008 | 4.638
17.5 | 1.3307 | 0.29554 | -0.2023 | 4.5026
18 | 1.3426 | 0.29971 | -0.2126 | 4.4797
18.5 | 1.3639 | 0.30916 | -0.2181 | 4.4116
19 | 1.3904 | 0.32327 | -0.2203 | 4.301
19.5 | 1.4107 | 0.33453 | -0.2262 | 4.217
20 | 1.4262 | 0.33827 | -0.2359 | 4.2162

## 17. Re 250k Mach 0.00 (1)
BIGFOIL.COM POLAR EXPORT
goe494
GOE 494 |  |  |  | Cl Max: | 1.074 | at alpha= | 8 | deg
JavaFoil+Calcfoil stall+Eppler ext transition |  |  |  | L/D Max: | 122.832 | at alpha= | 1 | deg
Re: | 250000 |  |  | Cd Min: | 0.00574 | at alpha= | 0 | deg
Mach: | 0 |  |  | Cl=0 at alpha= | -5.9634 | deg
|  |  |  | @ Cl=0.1, Cd= | 0.037593
|  |  |  | @ Cl=0.4, Cd= | 0.029989
|  |  |  | @ Cl=0.6, Cd= | 0.010735
alpha (deg) | Cl | Cd | Cm | Cl/Cd
-17.5 | -0.228 | 0.26071 | -0.036 | -0.876
-17 | -0.239 | 0.24156 | -0.037 | -0.988
-16.5 | -0.249 | 0.22159 | -0.036 | -1.124
-16 | -0.259 | 0.2043 | -0.036 | -1.269
-15.5 | -0.269 | 0.19443 | -0.037 | -1.384
-15 | -0.278 | 0.17314 | -0.038 | -1.608
-14.5 | -0.287 | 0.16211 | -0.038 | -1.768
-14 | -0.294 | 0.14863 | -0.04 | -1.976
-13.5 | -0.299 | 0.13669 | -0.041 | -2.189
-13 | -0.303 | 0.12659 | -0.042 | -2.391
-12.5 | -0.304 | 0.11654 | -0.043 | -2.606
-12 | -0.302 | 0.10762 | -0.044 | -2.805
-11.5 | -0.297 | 0.09882 | -0.046 | -3.004
-11 | -0.288 | 0.09074 | -0.047 | -3.176
-10.5 | -0.276 | 0.08341 | -0.047 | -3.304
-10 | -0.259 | 0.07641 | -0.048 | -3.39
-9.5 | -0.238 | 0.07098 | -0.048 | -3.359
-9 | -0.214 | 0.0655 | -0.048 | -3.265
-8.5 | -0.186 | 0.06103 | -0.049 | -3.041
-8 | -0.154 | 0.05659 | -0.05 | -2.722
-7.5 | -0.119 | 0.05258 | -0.051 | -2.273
-7 | -0.082 | 0.04923 | -0.051 | -1.664
-6.5 | -0.043 | 0.0457 | -0.052 | -0.937
-6 | -0.003 | 0.04331 | -0.053 | -0.064
-5.5 | 0.038 | 0.04074 | -0.053 | 0.936
-5 | 0.08 | 0.03846 | -0.054 | 2.073
-4.5 | 0.122 | 0.03664 | -0.055 | 3.328
-4 | 0.165 | 0.03501 | -0.055 | 4.704
-3.5 | 0.208 | 0.03361 | -0.056 | 6.184
-3 | 0.251 | 0.03241 | -0.057 | 7.756
-2.5 | 0.295 | 0.03151 | -0.057 | 9.365
-2 | 0.339 | 0.03068 | -0.058 | 11.052
-1.5 | 0.383 | 0.03014 | -0.059 | 12.715
-1 | 0.427 | 0.02975 | -0.06 | 14.368
-0.5 | 0.472 | 0.02954 | -0.061 | 15.972
0 | 0.634 | 0.00574 | -0.062 | 110.497
0.5 | 0.688 | 0.00587 | -0.063 | 117.25
1 | 0.74 | 0.00603 | -0.064 | 122.832
1.5 | 0.794 | 0.00775 | -0.134 | 102.38
2 | 0.848 | 0.01154 | -0.135 | 73.525
2.5 | 0.901 | 0.01191 | -0.136 | 75.653
3 | 0.953 | 0.01256 | -0.136 | 75.882
3.5 | 1.005 | 0.01306 | -0.137 | 76.986
4 | 0.86 | 0.03185 | -0.067 | 27.014
4.5 | 0.901 | 0.03376 | -0.066 | 26.69
5 | 0.941 | 0.03584 | -0.066 | 26.251
5.5 | 0.978 | 0.03819 | -0.065 | 25.607
6 | 1.008 | 0.04083 | -0.065 | 24.686
6.5 | 1.033 | 0.04368 | -0.064 | 23.656
7 | 1.054 | 0.0469 | -0.067 | 22.477
7.5 | 1.068 | 0.05074 | -0.066 | 21.044
8 | 1.074 | 0.05495 | -0.065 | 19.551
8.5 | 1.074 | 0.0601 | -0.063 | 17.867
9 | 1.066 | 0.06503 | -0.061 | 16.397
9.5 | 1.052 | 0.07063 | -0.06 | 14.895
10 | 1.032 | 0.07725 | -0.059 | 13.353
10.5 | 1.005 | 0.08371 | -0.058 | 12.009
11 | 0.974 | 0.09147 | -0.057 | 10.646
11.5 | 0.938 | 0.09982 | -0.056 | 9.4
12 | 0.9 | 0.1082 | -0.056 | 8.315
12.5 | 0.859 | 0.12002 | -0.055 | 7.155
13 | 0.817 | 0.13142 | -0.055 | 6.213

## 18. Re 250k Mach 0.00 (2)
BIGFOIL.COM POLAR EXPORT
goe494
GOE 494 |  |  |  | Cl Max: | 1.2989 | at alpha= | 8 | deg
XFOIL ncrit=9 |  |  |  | L/D Max: | 106.196 | at alpha= | 3.5 | deg
Re: | 250000 |  |  | Cd Min: | 0.16498 | at alpha= | 13 | deg
Mach: | 0 |  |  | Cl=0 at alpha= | -99 | deg
|  |  |  | @ Cl=0.1, Cd= | 0.0174
|  |  |  | @ Cl=0.4, Cd= | 0.013253
|  |  |  | @ Cl=0.6, Cd= | 0.010566
alpha (deg) | Cl | Cd | Cm | Cl/Cd
-2.5 | 0.266 | 0.0174 | -0.139 | 15.2874
-2 | 0.3331 | 0.01532 | -0.1412 | 21.7428
-1.5 | 0.4098 | 0.01295 | -0.145 | 31.6448
-1 | 0.4717 | 0.01183 | -0.1459 | 39.8732
-0.5 | 0.5319 | 0.01111 | -0.1466 | 47.8758
0 | 0.591 | 0.01073 | -0.147 | 55.0792
0.5 | 0.6477 | 0.0097 | -0.1475 | 66.7732
1 | 0.7033 | 0.00877 | -0.1469 | 80.1938
1.5 | 0.7565 | 0.00884 | -0.1458 | 85.5769
2 | 0.8097 | 0.00883 | -0.1446 | 91.6988
2.5 | 0.86 | 0.0086 | -0.142 | 100
3 | 0.9098 | 0.00865 | -0.1396 | 105.1792
3.5 | 0.9547 | 0.00899 | -0.1361 | 106.1958
4 | 0.9633 | 0.01295 | -0.1274 | 74.3861
4.5 | 0.9972 | 0.01584 | -0.1235 | 62.9545
5 | 1.0359 | 0.0181 | -0.1202 | 57.232
5.5 | 1.0766 | 0.02067 | -0.1171 | 52.0851
6 | 1.1242 | 0.02445 | -0.1152 | 45.9796
6.5 | 1.1792 | 0.03122 | -0.1143 | 37.7707
8 | 1.2989 | 0.05157 | -0.1027 | 25.1871
8.5 | 1.2979 | 0.0584 | -0.0951 | 22.2243
9 | 1.2973 | 0.06574 | -0.0895 | 19.7338
9.5 | 1.2843 | 0.07324 | -0.0842 | 17.5355
10 | 1.2516 | 0.0802 | -0.078 | 15.606
10.5 | 1.2083 | 0.08924 | -0.0759 | 13.5399
11 | 1.1539 | 0.10376 | -0.0822 | 11.1209
11.5 | 1.1102 | 0.12733 | -0.0994 | 8.7191
12 | 1.0972 | 0.14315 | -0.1088 | 7.6647
12.5 | 1.0933 | 0.15561 | -0.1154 | 7.0259
13 | 1.0974 | 0.16498 | -0.1194 | 6.6517

## 19. Re 250k Mach 0.10 (1)
BIGFOIL.COM POLAR EXPORT
goe494
GOE 494 |  |  |  | Cl Max: | 1.073 | at alpha= | 8 | deg
JavaFoil+Calcfoil stall+Eppler ext transition |  |  |  | L/D Max: | 122.779 | at alpha= | 1 | deg
Re: | 250000 |  |  | Cd Min: | 0.00575 | at alpha= | 0 | deg
Mach: | 0.1 |  |  | Cl=0 at alpha= | -5.9634 | deg
|  |  |  | @ Cl=0.1, Cd= | 0.037674
|  |  |  | @ Cl=0.4, Cd= | 0.03004
|  |  |  | @ Cl=0.6, Cd= | 0.011157
alpha (deg) | Cl | Cd | Cm | Cl/Cd
-17.5 | -0.197 | 0.29726 | -0.038 | -0.661
-17 | -0.208 | 0.26734 | -0.037 | -0.779
-16.5 | -0.22 | 0.24714 | -0.037 | -0.891
-16 | -0.232 | 0.22474 | -0.037 | -1.033
-15.5 | -0.244 | 0.20928 | -0.037 | -1.165
-15 | -0.255 | 0.1863 | -0.037 | -1.369
-14.5 | -0.265 | 0.17103 | -0.038 | -1.552
-14 | -0.275 | 0.1564 | -0.039 | -1.758
-13.5 | -0.283 | 0.14369 | -0.04 | -1.967
-13 | -0.289 | 0.13102 | -0.041 | -2.202
-12.5 | -0.292 | 0.11894 | -0.043 | -2.454
-12 | -0.292 | 0.10989 | -0.044 | -2.66
-11.5 | -0.289 | 0.10194 | -0.046 | -2.839
-11 | -0.283 | 0.09221 | -0.047 | -3.064
-10.5 | -0.272 | 0.08411 | -0.047 | -3.229
-10 | -0.256 | 0.07752 | -0.048 | -3.308
-9.5 | -0.237 | 0.0719 | -0.049 | -3.295
-9 | -0.213 | 0.06543 | -0.048 | -3.257
-8.5 | -0.185 | 0.06109 | -0.049 | -3.035
-8 | -0.154 | 0.05658 | -0.05 | -2.724
-7.5 | -0.12 | 0.05298 | -0.051 | -2.261
-7 | -0.082 | 0.04921 | -0.052 | -1.669
-6.5 | -0.043 | 0.04589 | -0.053 | -0.936
-6 | -0.003 | 0.04329 | -0.053 | -0.064
-5.5 | 0.038 | 0.04085 | -0.054 | 0.937
-5 | 0.08 | 0.03856 | -0.054 | 2.077
-4.5 | 0.122 | 0.0367 | -0.055 | 3.338
-4 | 0.165 | 0.03505 | -0.055 | 4.72
-3.5 | 0.209 | 0.03359 | -0.056 | 6.217
-3 | 0.253 | 0.03243 | -0.057 | 7.788
-2.5 | 0.297 | 0.03156 | -0.057 | 9.396
-2 | 0.341 | 0.03072 | -0.058 | 11.092
-1.5 | 0.385 | 0.03017 | -0.059 | 12.764
-1 | 0.43 | 0.02978 | -0.06 | 14.425
-0.5 | 0.474 | 0.02957 | -0.061 | 16.036
0 | 0.637 | 0.00575 | -0.062 | 110.867
0.5 | 0.691 | 0.00588 | -0.063 | 117.599
1 | 0.744 | 0.00606 | -0.064 | 122.779
1.5 | 0.799 | 0.0117 | -0.135 | 68.308
2 | 0.852 | 0.01159 | -0.135 | 73.52
2.5 | 0.906 | 0.01195 | -0.136 | 75.796
3 | 0.958 | 0.01261 | -0.137 | 75.971
3.5 | 1.01 | 0.01312 | -0.138 | 76.988
4 | 0.865 | 0.0319 | -0.067 | 27.105
4.5 | 0.905 | 0.03377 | -0.067 | 26.802
5 | 0.945 | 0.03587 | -0.066 | 26.349
5.5 | 0.982 | 0.03822 | -0.066 | 25.698
6 | 1.012 | 0.04084 | -0.066 | 24.783
6.5 | 1.037 | 0.04389 | -0.066 | 23.625
7 | 1.057 | 0.0473 | -0.067 | 22.338
7.5 | 1.069 | 0.05082 | -0.066 | 21.025
8 | 1.073 | 0.05519 | -0.065 | 19.445
8.5 | 1.07 | 0.06063 | -0.063 | 17.654
9 | 1.06 | 0.06562 | -0.061 | 16.15
9.5 | 1.042 | 0.07186 | -0.059 | 14.499
10 | 1.017 | 0.07868 | -0.059 | 12.928
10.5 | 0.986 | 0.08533 | -0.058 | 11.557
11 | 0.95 | 0.09345 | -0.057 | 10.163
11.5 | 0.909 | 0.10216 | -0.056 | 8.899
12 | 0.865 | 0.11246 | -0.056 | 7.694
12.5 | 0.819 | 0.12519 | -0.055 | 6.543
13 | 0.772 | 0.13647 | -0.054 | 5.655

## 20. Re 250k Mach 0.10 (2)
BIGFOIL.COM POLAR EXPORT
goe494
GOE 494 |  |  |  | Cl Max: | 1.302 | at alpha= | 8 | deg
XFOIL ncrit=9 |  |  |  | L/D Max: | 106.095 | at alpha= | 3.5 | deg
Re: | 250000 |  |  | Cd Min: | 0.24224 | at alpha= | -20 | deg
Mach: | 0.1 |  |  | Cl=0 at alpha= | -4.0281 | deg
|  |  |  | @ Cl=0.1, Cd= | 0.030164
|  |  |  | @ Cl=0.4, Cd= | 0.013332
|  |  |  | @ Cl=0.6, Cd= | 0.010653
alpha (deg) | Cl | Cd | Cm | Cl/Cd
-20 | -0.628 | 0.24224 | 0.0198 | -2.5925
-19.5 | -0.6116 | 0.23613 | 0.0162 | -2.5901
-19 | -0.5951 | 0.22997 | 0.0128 | -2.5877
-18.5 | -0.5783 | 0.22386 | 0.0093 | -2.5833
-18 | -0.5615 | 0.21815 | 0.0056 | -2.5739
-17.5 | -0.5462 | 0.21301 | 0.0017 | -2.5642
-17 | -0.5323 | 0.20807 | -0.0021 | -2.5583
-16 | -0.5017 | 0.19206 | -0.0062 | -2.6122
-15.5 | -0.4873 | 0.18585 | -0.0086 | -2.622
-15 | -0.4732 | 0.17963 | -0.011 | -2.6343
-14.5 | -0.4595 | 0.17346 | -0.0134 | -2.649
-14 | -0.4453 | 0.16765 | -0.0161 | -2.6561
-13.5 | -0.4359 | 0.16403 | -0.02 | -2.6574
-13 | -0.4279 | 0.15935 | -0.0229 | -2.6853
-12.5 | -0.4205 | 0.15433 | -0.0256 | -2.7247
-12 | -0.4022 | 0.14313 | -0.0254 | -2.81
-11.5 | -0.3888 | 0.13593 | -0.0256 | -2.8603
-11 | -0.3777 | 0.12999 | -0.0267 | -2.9056
-10.5 | -0.3674 | 0.12423 | -0.0278 | -2.9574
-10 | -0.3579 | 0.11863 | -0.0289 | -3.0169
-9.5 | -0.3496 | 0.11319 | -0.0298 | -3.0886
-9 | -0.344 | 0.10883 | -0.0311 | -3.1609
-8.5 | -0.3483 | 0.10605 | -0.0318 | -3.2843
-8 | -0.3575 | 0.1029 | -0.0295 | -3.4742
-7.5 | -0.3775 | 0.10084 | -0.0247 | -3.7436
-7 | -0.3842 | 0.09697 | -0.0237 | -3.9621
-6.5 | -0.372 | 0.08702 | -0.0257 | -4.2749
-6 | -0.326 | 0.07873 | -0.034 | -4.1407
-5.5 | -0.2623 | 0.06969 | -0.0499 | -3.7638
-5 | -0.1479 | 0.05566 | -0.0844 | -2.6572
-4.5 | -0.1007 | 0.04894 | -0.0892 | -2.0576
-4 | 0.006 | 0.03722 | -0.1119 | 0.1612
-2.5 | 0.2691 | 0.01747 | -0.1401 | 15.4035
-2 | 0.3359 | 0.01537 | -0.1421 | 21.8543
-1.5 | 0.4076 | 0.01309 | -0.1449 | 31.1383
-1 | 0.475 | 0.01184 | -0.1468 | 40.1182
-0.5 | 0.535 | 0.01113 | -0.1474 | 48.0683
0 | 0.5939 | 0.01076 | -0.1477 | 55.1952
0.5 | 0.6505 | 0.00977 | -0.1481 | 66.5814
1 | 0.7055 | 0.00883 | -0.1474 | 79.8981
1.5 | 0.7598 | 0.00888 | -0.1464 | 85.5631
2 | 0.8139 | 0.00885 | -0.1452 | 91.9661
2.5 | 0.8642 | 0.00863 | -0.1425 | 100.139
3 | 0.9145 | 0.00868 | -0.1401 | 105.3571
3.5 | 0.9591 | 0.00904 | -0.1365 | 106.0951
4 | 0.9654 | 0.01333 | -0.1274 | 72.4231
4.5 | 1.0014 | 0.01598 | -0.1237 | 62.6658
5 | 1.0402 | 0.01826 | -0.1203 | 56.966
5.5 | 1.0812 | 0.02091 | -0.1172 | 51.7073
6 | 1.1298 | 0.02489 | -0.1153 | 45.3917
6.5 | 1.1849 | 0.03165 | -0.1143 | 37.4376
7 | 1.2472 | 0.03844 | -0.1084 | 32.4454
7.5 | 1.2734 | 0.04504 | -0.1044 | 28.2726
8 | 1.302 | 0.05181 | -0.1019 | 25.1303
8.5 | 1.2966 | 0.05979 | -0.0946 | 21.6859
9 | 1.2923 | 0.06703 | -0.0885 | 19.2794
9.5 | 1.2716 | 0.07456 | -0.0826 | 17.0547
10 | 1.2327 | 0.08198 | -0.077 | 15.0366
10.5 | 1.1868 | 0.09248 | -0.0774 | 12.833
11 | 1.1377 | 0.1085 | -0.0863 | 10.4857
11.5 | 1.1063 | 0.13015 | -0.1019 | 8.5002
12 | 1.0951 | 0.14532 | -0.1108 | 7.5358
12.5 | 1.092 | 0.15772 | -0.1174 | 6.9237
13 | 1.0958 | 0.16761 | -0.1219 | 6.5378

## 21. Re 250k Mach 0.25 (1)
BIGFOIL.COM POLAR EXPORT
goe494
GOE 494 |  |  |  | Cl Max: | 1.068 | at alpha= | 7.5 | deg
JavaFoil+Calcfoil stall+Eppler ext transition |  |  |  | L/D Max: | 123.694 | at alpha= | 1 | deg
Re: | 250000 |  |  | Cd Min: | 0.00585 | at alpha= | 0 | deg
Mach: | 0.25 |  |  | Cl=0 at alpha= | -5.9643 | deg
|  |  |  | @ Cl=0.1, Cd= | 0.03811
|  |  |  | @ Cl=0.4, Cd= | 0.030217
|  |  |  | @ Cl=0.6, Cd= | 0.2087
alpha (deg) | Cl | Cd | Cm | Cl/Cd
-15.5 | -0.047 | 0.20972 | -0.045 | -0.223
-15 | -0.044 | 0.19974 | -0.046 | -0.223
-14.5 | -0.042 | 0.1725 | -0.046 | -0.244
-14 | -0.072 | 0.17705 | -0.045 | -0.405
-13.5 | -0.123 | 0.28493 | -0.042 | -0.431
-13 | -0.157 | 0.21305 | -0.041 | -0.736
-12.5 | -0.184 | 0.17313 | -0.04 | -1.065
-12 | -0.207 | 0.14549 | -0.04 | -1.419
-11.5 | -0.223 | 0.1264 | -0.043 | -1.765
-11 | -0.233 | 0.11053 | -0.045 | -2.111
-10.5 | -0.237 | 0.09639 | -0.047 | -2.458
-10 | -0.234 | 0.08769 | -0.049 | -2.663
-9.5 | -0.223 | 0.07809 | -0.05 | -2.856
-9 | -0.206 | 0.07014 | -0.051 | -2.935
-8.5 | -0.183 | 0.06506 | -0.051 | -2.805
-8 | -0.154 | 0.05885 | -0.052 | -2.615
-7.5 | -0.121 | 0.05444 | -0.052 | -2.218
-7 | -0.083 | 0.05053 | -0.053 | -1.647
-6.5 | -0.044 | 0.04693 | -0.054 | -0.93
-6 | -0.003 | 0.0439 | -0.054 | -0.064
-5.5 | 0.039 | 0.04143 | -0.055 | 0.943
-5 | 0.082 | 0.03896 | -0.056 | 2.101
-4.5 | 0.125 | 0.03693 | -0.056 | 3.395
-4 | 0.17 | 0.03524 | -0.057 | 4.811
-3.5 | 0.214 | 0.03376 | -0.058 | 6.343
-3 | 0.259 | 0.03263 | -0.058 | 7.943
-2.5 | 0.304 | 0.03167 | -0.059 | 9.612
-2 | 0.35 | 0.03084 | -0.06 | 11.349
-1.5 | 0.396 | 0.03025 | -0.061 | 13.078
-1 | 0.441 | 0.02988 | -0.062 | 14.772
-0.5 | 0.487 | 0.02966 | -0.063 | 16.428
0 | 0.654 | 0.00585 | -0.064 | 111.815
0.5 | 0.71 | 0.00599 | -0.065 | 118.509
1 | 0.764 | 0.00617 | -0.066 | 123.694
1.5 | 0.821 | 0.01183 | -0.139 | 69.369
2 | 0.875 | 0.01181 | -0.139 | 74.073
2.5 | 0.929 | 0.01221 | -0.14 | 76.112
3 | 0.983 | 0.01292 | -0.141 | 76.062
3.5 | 1.036 | 0.01345 | -0.141 | 77.021
4 | 0.887 | 0.03205 | -0.068 | 27.667
4.5 | 0.928 | 0.03401 | -0.068 | 27.284
5 | 0.969 | 0.03614 | -0.068 | 26.802
5.5 | 1.005 | 0.03862 | -0.067 | 26.034
6 | 1.033 | 0.04141 | -0.067 | 24.938
6.5 | 1.054 | 0.04456 | -0.068 | 23.647
7 | 1.066 | 0.04813 | -0.068 | 22.144
7.5 | 1.068 | 0.05314 | -0.067 | 20.089
8 | 1.057 | 0.05852 | -0.064 | 18.069
8.5 | 1.035 | 0.06432 | -0.062 | 16.091
9 | 1 | 0.07099 | -0.06 | 14.081
9.5 | 0.951 | 0.08019 | -0.058 | 11.863
10 | 0.89 | 0.0902 | -0.056 | 9.871
10.5 | 0.818 | 0.10108 | -0.055 | 8.093
11 | 0.736 | 0.11652 | -0.054 | 6.317
11.5 | 0.646 | 0.13606 | -0.055 | 4.75
12 | 0.55 | 0.16297 | -0.056 | 3.377
12.5 | 0.449 | 0.2087 | -0.058 | 2.151

## 22. Re 250k Mach 0.25 (2)
BIGFOIL.COM POLAR EXPORT
goe494
GOE 494 |  |  |  | Cl Max: | 1.214 | at alpha= | 6.5 | deg
XFOIL ncrit=9 |  |  |  | L/D Max: | 105.607 | at alpha= | 3 | deg
Re: | 250000 |  |  | Cd Min: | 0.0339 | at alpha= | 6.5 | deg
Mach: | 0.25 |  |  | Cl=0 at alpha= | -99 | deg
|  |  |  | @ Cl=0.1, Cd= | 0.01089
|  |  |  | @ Cl=0.4, Cd= | 0.01089
|  |  |  | @ Cl=0.6, Cd= | 0.01089
alpha (deg) | Cl | Cd | Cm | Cl/Cd
0 | 0.612 | 0.01089 | -0.1518 | 56.1983
0.5 | 0.6689 | 0.01002 | -0.1519 | 66.7565
1 | 0.7233 | 0.00901 | -0.1508 | 80.2775
1.5 | 0.7809 | 0.00901 | -0.1499 | 86.6704
2 | 0.8354 | 0.00904 | -0.1484 | 92.4115
2.5 | 0.8879 | 0.00878 | -0.1455 | 101.1276
3 | 0.9399 | 0.0089 | -0.1428 | 105.6067
3.5 | 0.982 | 0.00936 | -0.1381 | 104.9145
4 | 0.9824 | 0.01465 | -0.1283 | 67.058
4.5 | 1.0233 | 0.01679 | -0.1247 | 60.947
5 | 1.0628 | 0.01918 | -0.1208 | 55.4119
5.5 | 1.1066 | 0.02222 | -0.1175 | 49.802
6 | 1.1614 | 0.02777 | -0.1162 | 41.8221
6.5 | 1.214 | 0.0339 | -0.114 | 35.8112

## 23. Re 250k Mach 0.50 (1)
BIGFOIL.COM POLAR EXPORT
goe494
GOE 494 |  |  |  | Cl Max: | 1.321 | at alpha= | 20 | deg
JavaFoil+Calcfoil stall+Eppler ext transition |  |  |  | L/D Max: | 126.928 | at alpha= | 1 | deg
Re: | 250000 |  |  | Cd Min: | 0.00631 | at alpha= | 0 | deg
Mach: | 0.5 |  |  | Cl=0 at alpha= | -5.9659 | deg
|  |  |  | @ Cl=0.1, Cd= | 0.040692
|  |  |  | @ Cl=0.4, Cd= | 0.031172
|  |  |  | @ Cl=0.6, Cd= | 0.022892
alpha (deg) | Cl | Cd | Cm | Cl/Cd
-20 | -0.632 | 0.22305 | -0.055 | -2.834
-19.5 | -0.611 | 0.21513 | -0.055 | -2.841
-19 | -0.59 | 0.2112 | -0.055 | -2.794
-18.5 | -0.569 | 0.21288 | -0.054 | -2.672
-18 | -0.548 | 0.1969 | -0.056 | -2.783
-17.5 | -0.527 | 0.18917 | -0.056 | -2.784
-17 | -0.505 | 0.18515 | -0.056 | -2.728
-16.5 | -0.483 | 0.20107 | -0.056 | -2.404
-16 | -0.462 | 0.17415 | -0.057 | -2.652
-15.5 | -0.44 | 0.17172 | -0.058 | -2.562
-15 | -0.418 | 0.16434 | -0.058 | -2.544
-14.5 | -0.396 | 0.18131 | -0.058 | -2.182
-14 | -0.373 | 0.15919 | -0.053 | -2.34
-13.5 | -0.35 | 0.15331 | -0.052 | -2.284
-13 | -0.328 | 0.14969 | -0.053 | -2.189
-12.5 | -0.305 | 0.15125 | -0.053 | -2.018
-12 | -0.283 | 0.1478 | -0.053 | -1.911
-11.5 | -0.26 | 0.13993 | -0.054 | -1.856
-11 | -0.237 | 0.13666 | -0.055 | -1.733
-10.5 | -0.214 | 0.13375 | -0.055 | -1.599
-10 | -0.191 | 0.13076 | -0.055 | -1.459
-9.5 | -0.167 | 0.13295 | -0.057 | -1.26
-9 | -0.144 | 0.12542 | -0.057 | -1.149
-8.5 | -0.121 | 0.12793 | -0.058 | -0.943
-8 | -0.097 | 0.1257 | -0.058 | -0.772
-7.5 | -0.073 | 0.12362 | -0.059 | -0.593
-7 | -0.065 | 0.07584 | -0.06 | -0.851
-6.5 | -0.042 | 0.05743 | -0.06 | -0.723
-6 | -0.003 | 0.04984 | -0.06 | -0.057
-5.5 | 0.041 | 0.04477 | -0.061 | 0.916
-5 | 0.088 | 0.04141 | -0.062 | 2.12
-4.5 | 0.136 | 0.03854 | -0.062 | 3.537
-4 | 0.186 | 0.03639 | -0.063 | 5.112
-3.5 | 0.236 | 0.03462 | -0.064 | 6.83
-3 | 0.287 | 0.03329 | -0.064 | 8.629
-2.5 | 0.338 | 0.03218 | -0.065 | 10.517
-2 | 0.39 | 0.03129 | -0.066 | 12.46
-1.5 | 0.441 | 0.03069 | -0.067 | 14.381
-1 | 0.493 | 0.03025 | -0.068 | 16.288
-0.5 | 0.544 | 0.03009 | -0.069 | 18.088
0 | 0.729 | 0.00631 | -0.07 | 115.532
0.5 | 0.791 | 0.00648 | -0.071 | 122.142
1 | 0.851 | 0.0067 | -0.072 | 126.928
1.5 | 0.913 | 0.01142 | -0.074 | 79.951
2 | 0.974 | 0.01276 | -0.155 | 76.31
2.5 | 1.033 | 0.01342 | -0.156 | 76.98
3 | 1.091 | 0.01414 | -0.157 | 77.173
3.5 | 0.938 | 0.03093 | -0.076 | 30.332
4 | 0.982 | 0.03293 | -0.075 | 29.817
4.5 | 1.024 | 0.03525 | -0.074 | 29.036
5 | 1.062 | 0.03787 | -0.073 | 28.05
5.5 | 1.089 | 0.04164 | -0.072 | 26.166
6 | 1.078 | 0.047 | -0.073 | 22.938
6.5 | 0.983 | 0.05697 | -0.069 | 17.252
7 | 0.646 | 0.09409 | -0.056 | 6.867
7.5 | 0.672 | 0.09677 | -0.059 | 6.942
8 | 0.698 | 0.10113 | -0.066 | 6.899
8.5 | 0.725 | 0.12703 | -0.075 | 5.704
9 | 0.75 | 0.12956 | -0.075 | 5.789
9.5 | 0.775 | 0.13176 | -0.075 | 5.885
10 | 0.801 | 0.13455 | -0.076 | 5.952
10.5 | 0.826 | 0.13738 | -0.076 | 6.015
11 | 0.852 | 0.14056 | -0.077 | 6.061
11.5 | 0.877 | 0.14274 | -0.077 | 6.146
12 | 0.903 | 0.15087 | -0.079 | 5.985
12.5 | 0.932 | 0.15206 | -0.09 | 6.126
13 | 0.957 | 0.15787 | -0.09 | 6.061
13.5 | 0.982 | 0.16373 | -0.091 | 6
14 | 1.008 | 0.17045 | -0.092 | 5.913
14.5 | 1.033 | 0.17339 | -0.092 | 5.958
15 | 1.059 | 0.17904 | -0.094 | 5.913
15.5 | 1.084 | 0.18567 | -0.095 | 5.841
16 | 1.111 | 0.1937 | -0.098 | 5.734
16.5 | 1.144 | 0.2144 | -0.11 | 5.335
17 | 1.165 | 0.22886 | -0.106 | 5.092
17.5 | 1.191 | 0.23088 | -0.108 | 5.16
18 | 1.221 | 0.2397 | -0.113 | 5.093
18.5 | 1.247 | 0.2431 | -0.115 | 5.131
19 | 1.272 | 0.2406 | -0.115 | 5.287
19.5 | 1.297 | 0.25186 | -0.116 | 5.149
20 | 1.321 | 0.27542 | -0.116 | 4.796

## 24. Re 250k Mach 0.50 (2)
BIGFOIL.COM POLAR EXPORT
goe494
GOE 494 |  |  |  | Cl Max: | 1.4373 | at alpha= | 20 | deg
XFOIL ncrit=9 |  |  |  | L/D Max: | 106.636 | at alpha= | 3 | deg
Re: | 250000 |  |  | Cd Min: | 0.34446 | at alpha= | 20 | deg
Mach: | 0.5 |  |  | Cl=0 at alpha= | -99 | deg
|  |  |  | @ Cl=0.1, Cd= | 0.0172
|  |  |  | @ Cl=0.4, Cd= | 0.016829
|  |  |  | @ Cl=0.6, Cd= | 0.012471
alpha (deg) | Cl | Cd | Cm | Cl/Cd
-2 | 0.3882 | 0.0172 | -0.1641 | 22.5698
-1.5 | 0.4636 | 0.01483 | -0.1657 | 31.261
-1 | 0.5349 | 0.01332 | -0.1663 | 40.1577
-0.5 | 0.6054 | 0.0124 | -0.1668 | 48.8226
0 | 0.6749 | 0.01182 | -0.1672 | 57.0981
0.5 | 0.7406 | 0.01124 | -0.167 | 65.8897
1 | 0.8024 | 0.01049 | -0.1661 | 76.4919
2 | 0.9326 | 0.00983 | -0.1625 | 94.8728
2.5 | 0.9932 | 0.00963 | -0.1585 | 103.136
3 | 1.0461 | 0.00981 | -0.1532 | 106.6361
3.5 | 1.0467 | 0.01361 | -0.1406 | 76.9067
4 | 1.0756 | 0.0169 | -0.1335 | 63.645
4.5 | 1.1075 | 0.01995 | -0.1266 | 55.5138
5 | 1.1522 | 0.02304 | -0.121 | 50.0087
5.5 | 1.2142 | 0.02754 | -0.1174 | 44.0886
6 | 1.2669 | 0.03338 | -0.1126 | 37.9539
6.5 | 1.2895 | 0.04019 | -0.106 | 32.0851
7 | 1.2878 | 0.04697 | -0.0971 | 27.4175
7.5 | 1.2642 | 0.05455 | -0.0889 | 23.1751
8 | 1.231 | 0.06393 | -0.0851 | 19.2554
8.5 | 1.1946 | 0.0755 | -0.0867 | 15.8225
9 | 1.1601 | 0.08959 | -0.0935 | 12.949
9.5 | 1.1349 | 0.10521 | -0.1029 | 10.787
10 | 1.1288 | 0.12743 | -0.1168 | 8.8582
10.5 | 1.1204 | 0.14158 | -0.1257 | 7.9135
11 | 1.1245 | 0.1532 | -0.1317 | 7.3401
11.5 | 1.139 | 0.16267 | -0.1324 | 7.0019
12 | 1.1374 | 0.17715 | -0.1449 | 6.4205
12.5 | 1.1482 | 0.18841 | -0.1519 | 6.0942
13 | 1.165 | 0.19817 | -0.1561 | 5.8788
13.5 | 1.1831 | 0.20956 | -0.1585 | 5.6456
14 | 1.193 | 0.22006 | -0.1694 | 5.4212
14.5 | 1.2101 | 0.23036 | -0.1759 | 5.2531
15 | 1.2292 | 0.24022 | -0.1814 | 5.117
15.5 | 1.2497 | 0.24973 | -0.1858 | 5.0042
16 | 1.2753 | 0.26345 | -0.1871 | 4.8408
16.5 | 1.2942 | 0.2736 | -0.1937 | 4.7303
17 | 1.3116 | 0.28261 | -0.2012 | 4.641
17.5 | 1.3282 | 0.29035 | -0.2103 | 4.5745
18 | 1.3492 | 0.30002 | -0.217 | 4.497
18.5 | 1.3704 | 0.30975 | -0.2229 | 4.4242
19 | 1.3914 | 0.31926 | -0.2286 | 4.3582
19.5 | 1.4128 | 0.32916 | -0.2326 | 4.2921
20 | 1.4373 | 0.34446 | -0.2357 | 4.1726

## 25. Re 500k Mach 0.00 (1)
BIGFOIL.COM POLAR EXPORT
goe494
GOE 494 |  |  |  | Cl Max: | 1.297 | at alpha= | 7 | deg
JavaFoil+Calcfoil stall+Eppler ext transition |  |  |  | L/D Max: | 175.749 | at alpha= | 0 | deg
Re: | 500000 |  |  | Cd Min: | 0.00366 | at alpha= | 0 | deg
Mach: | 0 |  |  | Cl=0 at alpha= | -5.9634 | deg
|  |  |  | @ Cl=0.1, Cd= | 0.035812
|  |  |  | @ Cl=0.4, Cd= | 0.028631
|  |  |  | @ Cl=0.6, Cd= | 0.0097129
alpha (deg) | Cl | Cd | Cm | Cl/Cd
-17.5 | -0.229 | 0.22228 | -0.04 | -1.028
-17 | -0.239 | 0.2088 | -0.04 | -1.145
-16.5 | -0.249 | 0.19179 | -0.039 | -1.3
-16 | -0.26 | 0.17843 | -0.04 | -1.454
-15.5 | -0.269 | 0.16966 | -0.04 | -1.588
-15 | -0.279 | 0.15227 | -0.041 | -1.83
-14.5 | -0.287 | 0.14176 | -0.042 | -2.024
-14 | -0.294 | 0.13069 | -0.043 | -2.25
-13.5 | -0.3 | 0.12315 | -0.044 | -2.432
-13 | -0.303 | 0.11131 | -0.045 | -2.722
-12.5 | -0.304 | 0.10328 | -0.046 | -2.943
-12 | -0.302 | 0.09557 | -0.047 | -3.161
-11.5 | -0.297 | 0.08925 | -0.048 | -3.328
-11 | -0.288 | 0.0826 | -0.049 | -3.491
-10.5 | -0.276 | 0.07645 | -0.049 | -3.607
-10 | -0.259 | 0.0706 | -0.05 | -3.671
-9.5 | -0.239 | 0.06485 | -0.05 | -3.678
-9 | -0.214 | 0.06093 | -0.049 | -3.51
-8.5 | -0.186 | 0.05636 | -0.05 | -3.293
-8 | -0.154 | 0.05262 | -0.05 | -2.927
-7.5 | -0.12 | 0.04937 | -0.051 | -2.421
-7 | -0.082 | 0.04628 | -0.052 | -1.77
-6.5 | -0.043 | 0.04332 | -0.053 | -0.988
-6 | -0.003 | 0.04097 | -0.053 | -0.067
-5.5 | 0.038 | 0.03866 | -0.054 | 0.986
-5 | 0.08 | 0.03665 | -0.055 | 2.176
-4.5 | 0.122 | 0.03489 | -0.055 | 3.496
-4 | 0.165 | 0.03342 | -0.056 | 4.928
-3.5 | 0.208 | 0.03209 | -0.057 | 6.48
-3 | 0.251 | 0.03096 | -0.058 | 8.12
-2.5 | 0.295 | 0.03011 | -0.058 | 9.804
-2 | 0.339 | 0.02929 | -0.059 | 11.583
-1.5 | 0.383 | 0.02879 | -0.06 | 13.319
-1 | 0.428 | 0.02837 | -0.062 | 15.074
-0.5 | 0.472 | 0.02816 | -0.063 | 16.764
0 | 0.642 | 0.00366 | -0.064 | 175.749
0.5 | 0.697 | 0.00526 | -0.134 | 132.423
1 | 0.75 | 0.0053 | -0.135 | 141.576
1.5 | 0.805 | 0.00529 | -0.136 | 152.017
2 | 0.858 | 0.00989 | -0.136 | 86.811
2.5 | 0.912 | 0.01031 | -0.137 | 88.472
3 | 0.965 | 0.01083 | -0.138 | 89.111
3.5 | 1.017 | 0.01132 | -0.139 | 89.815
4 | 1.069 | 0.01185 | -0.14 | 90.218
4.5 | 1.12 | 0.01231 | -0.141 | 90.985
5 | 1.17 | 0.01301 | -0.142 | 89.907
5.5 | 0.979 | 0.03646 | -0.068 | 26.845
6 | 1.009 | 0.0389 | -0.067 | 25.933
6.5 | 1.034 | 0.04152 | -0.067 | 24.906
7 | 1.297 | 0.01593 | -0.144 | 81.435
7.5 | 1.069 | 0.04752 | -0.07 | 22.502
8 | 1.076 | 0.0516 | -0.07 | 20.855
8.5 | 1.076 | 0.05542 | -0.069 | 19.413
9 | 1.068 | 0.05995 | -0.068 | 17.82
9.5 | 1.054 | 0.06531 | -0.066 | 16.134
10 | 1.033 | 0.07128 | -0.064 | 14.488
10.5 | 1.006 | 0.07735 | -0.062 | 13.008
11 | 0.975 | 0.0841 | -0.061 | 11.589
11.5 | 0.939 | 0.09 | -0.061 | 10.434
12 | 0.9 | 0.0979 | -0.06 | 9.196

## 26. Re 500k Mach 0.00 (2)
BIGFOIL.COM POLAR EXPORT
goe494
GOE 494 |  |  |  | Cl Max: | 1.1866 | at alpha= | 6.5 | deg
XFOIL ncrit=9 |  |  |  | L/D Max: | 135.104 | at alpha= | 3 | deg
Re: | 500000 |  |  | Cd Min: | 0.02364 | at alpha= | 6.5 | deg
Mach: | 0 |  |  | Cl=0 at alpha= | -99 | deg
|  |  |  | @ Cl=0.1, Cd= | 0.00766
|  |  |  | @ Cl=0.4, Cd= | 0.00766
|  |  |  | @ Cl=0.6, Cd= | 0.0076565
alpha (deg) | Cl | Cd | Cm | Cl/Cd
0 | 0.5984 | 0.00766 | -0.1446 | 78.1201
0.5 | 0.653 | 0.00754 | -0.1441 | 86.6048
1 | 0.7069 | 0.00697 | -0.1438 | 101.4204
1.5 | 0.7571 | 0.00583 | -0.1426 | 129.8628
2 | 0.8081 | 0.00609 | -0.1411 | 132.6929
2.5 | 0.8591 | 0.00637 | -0.1398 | 134.8666
3 | 0.9079 | 0.00672 | -0.138 | 135.1042
3.5 | 0.9346 | 0.00932 | -0.1327 | 100.279
4 | 0.9665 | 0.01232 | -0.1289 | 78.4497
4.5 | 1.0114 | 0.01374 | -0.1266 | 73.6099
5 | 1.0564 | 0.01508 | -0.1245 | 70.0531
5.5 | 1.0939 | 0.01773 | -0.1211 | 61.6977
6 | 1.1382 | 0.02015 | -0.1187 | 56.4864
6.5 | 1.1866 | 0.02364 | -0.1168 | 50.1946

## 27. Re 500k Mach 0.10 (1)
BIGFOIL.COM POLAR EXPORT
goe494
GOE 494 |  |  |  | Cl Max: | 1.3 | at alpha= | 7 | deg
JavaFoil+Calcfoil stall+Eppler ext transition |  |  |  | L/D Max: | 178.219 | at alpha= | 0 | deg
Re: | 500000 |  |  | Cd Min: | 0.00362 | at alpha= | 0 | deg
Mach: | 0.1 |  |  | Cl=0 at alpha= | -5.9634 | deg
|  |  |  | @ Cl=0.1, Cd= | 0.035912
|  |  |  | @ Cl=0.4, Cd= | 0.028653
|  |  |  | @ Cl=0.6, Cd= | 0.010191
alpha (deg) | Cl | Cd | Cm | Cl/Cd
-17 | -0.209 | 0.22506 | -0.041 | -0.927
-16.5 | -0.22 | 0.2137 | -0.041 | -1.031
-16 | -0.232 | 0.19518 | -0.04 | -1.19
-15.5 | -0.244 | 0.17684 | -0.04 | -1.38
-15 | -0.255 | 0.15986 | -0.041 | -1.596
-14.5 | -0.266 | 0.1491 | -0.041 | -1.782
-14 | -0.275 | 0.13627 | -0.043 | -2.019
-13.5 | -0.283 | 0.12659 | -0.044 | -2.235
-13 | -0.289 | 0.11587 | -0.045 | -2.492
-12.5 | -0.292 | 0.10551 | -0.046 | -2.769
-12 | -0.293 | 0.09865 | -0.047 | -2.965
-11.5 | -0.29 | 0.09092 | -0.048 | -3.184
-11 | -0.283 | 0.0836 | -0.049 | -3.382
-10.5 | -0.272 | 0.07689 | -0.049 | -3.535
-10 | -0.257 | 0.0714 | -0.05 | -3.593
-9.5 | -0.237 | 0.06619 | -0.05 | -3.58
-9 | -0.213 | 0.06038 | -0.049 | -3.53
-8.5 | -0.185 | 0.0569 | -0.05 | -3.259
-8 | -0.154 | 0.0528 | -0.051 | -2.92
-7.5 | -0.12 | 0.04937 | -0.051 | -2.426
-7 | -0.082 | 0.04631 | -0.052 | -1.774
-6.5 | -0.043 | 0.04332 | -0.053 | -0.991
-6 | -0.003 | 0.04107 | -0.053 | -0.067
-5.5 | 0.038 | 0.03877 | -0.054 | 0.987
-5 | 0.08 | 0.03674 | -0.055 | 2.18
-4.5 | 0.123 | 0.03496 | -0.055 | 3.504
-4 | 0.165 | 0.03342 | -0.056 | 4.951
-3.5 | 0.209 | 0.0321 | -0.057 | 6.506
-3 | 0.253 | 0.03096 | -0.058 | 8.159
-2.5 | 0.297 | 0.03016 | -0.058 | 9.836
-2 | 0.341 | 0.02932 | -0.06 | 11.628
-1.5 | 0.385 | 0.02879 | -0.06 | 13.383
-1 | 0.43 | 0.02838 | -0.062 | 15.146
-0.5 | 0.474 | 0.02819 | -0.063 | 16.831
0 | 0.646 | 0.00362 | -0.064 | 178.219
0.5 | 0.701 | 0.00516 | -0.135 | 135.863
1 | 0.754 | 0.00527 | -0.136 | 143.226
1.5 | 0.8 | 0.01037 | -0.135 | 77.187
2 | 0.854 | 0.01002 | -0.136 | 85.195
2.5 | 0.916 | 0.01033 | -0.138 | 88.689
3 | 0.96 | 0.01095 | -0.137 | 87.63
3.5 | 1.012 | 0.01146 | -0.138 | 88.296
4 | 1.063 | 0.01198 | -0.139 | 88.739
4.5 | 1.125 | 0.01237 | -0.142 | 90.925
5 | 1.163 | 0.01316 | -0.141 | 88.427
5.5 | 0.983 | 0.03652 | -0.068 | 26.918
6 | 1.013 | 0.03886 | -0.068 | 26.071
6.5 | 1.038 | 0.04171 | -0.068 | 24.886
7 | 1.3 | 0.01607 | -0.145 | 80.913
7.5 | 1.07 | 0.04794 | -0.071 | 22.326
8 | 1.075 | 0.0519 | -0.07 | 20.716
8.5 | 1.072 | 0.05578 | -0.069 | 19.225
9 | 1.062 | 0.06063 | -0.067 | 17.509
9.5 | 1.043 | 0.06651 | -0.065 | 15.689
10 | 1.018 | 0.07196 | -0.063 | 14.149
10.5 | 0.987 | 0.07861 | -0.062 | 12.557
11 | 0.951 | 0.08567 | -0.061 | 11.095
11.5 | 0.91 | 0.09309 | -0.061 | 9.773
12 | 0.866 | 0.10155 | -0.06 | 8.525

## 28. Re 500k Mach 0.10 (2)
BIGFOIL.COM POLAR EXPORT
goe494
GOE 494 |  |  |  | Cl Max: | 1.3063 | at alpha= | 8 | deg
XFOIL ncrit=9 |  |  |  | L/D Max: | 134.97 | at alpha= | 3 | deg
Re: | 500000 |  |  | Cd Min: | 0.04547 | at alpha= | 8 | deg
Mach: | 0.1 |  |  | Cl=0 at alpha= | -99 | deg
|  |  |  | @ Cl=0.1, Cd= | 0.00768
|  |  |  | @ Cl=0.4, Cd= | 0.00768
|  |  |  | @ Cl=0.6, Cd= | 0.00768
alpha (deg) | Cl | Cd | Cm | Cl/Cd
0 | 0.6013 | 0.00768 | -0.1452 | 78.2943
0.5 | 0.6563 | 0.00756 | -0.1447 | 86.8122
1 | 0.7106 | 0.007 | -0.1445 | 101.5143
1.5 | 0.7609 | 0.00586 | -0.1432 | 129.8464
2 | 0.8123 | 0.00611 | -0.1417 | 132.946
2.5 | 0.8636 | 0.00641 | -0.1403 | 134.727
3 | 0.9124 | 0.00676 | -0.1385 | 134.9704
3.5 | 0.9375 | 0.00957 | -0.1329 | 97.9624
4 | 0.9711 | 0.01239 | -0.1292 | 78.3777
4.5 | 1.0161 | 0.01383 | -0.1269 | 73.4707
5 | 1.061 | 0.01523 | -0.1246 | 69.6651
5.5 | 1.0974 | 0.01825 | -0.121 | 60.1315
6 | 1.1435 | 0.02045 | -0.1188 | 55.9169
6.5 | 1.1927 | 0.0242 | -0.1168 | 49.2851
7 | 1.2449 | 0.0331 | -0.1129 | 37.6103
7.5 | 1.281 | 0.03765 | -0.1097 | 34.0239
8 | 1.3063 | 0.04547 | -0.1065 | 28.7288

## 29. Re 500k Mach 0.25 (1)
BIGFOIL.COM POLAR EXPORT
goe494
GOE 494 |  |  |  | Cl Max: | 1.142 | at alpha= | 4.5 | deg
JavaFoil+Calcfoil stall+Eppler ext transition |  |  |  | L/D Max: | 147.82 | at alpha= | 0 | deg
Re: | 500000 |  |  | Cd Min: | 0.00444 | at alpha= | 0 | deg
Mach: | 0.25 |  |  | Cl=0 at alpha= | -5.9643 | deg
|  |  |  | @ Cl=0.1, Cd= | 0.036195
|  |  |  | @ Cl=0.4, Cd= | 0.028834
|  |  |  | @ Cl=0.6, Cd= | 0.012417
alpha (deg) | Cl | Cd | Cm | Cl/Cd
-15.5 | -0.047 | 0.18091 | -0.047 | -0.259
-15 | -0.045 | 0.16538 | -0.048 | -0.269
-14.5 | -0.042 | 0.15461 | -0.048 | -0.273
-14 | -0.072 | 0.14915 | -0.047 | -0.482
-13.5 | -0.123 | 0.15198 | -0.046 | -0.808
-13 | -0.157 | 0.17581 | -0.044 | -0.892
-12.5 | -0.184 | 0.14675 | -0.043 | -1.257
-12 | -0.207 | 0.12648 | -0.044 | -1.634
-11.5 | -0.223 | 0.1111 | -0.047 | -2.01
-11 | -0.234 | 0.09651 | -0.048 | -2.42
-10.5 | -0.237 | 0.08566 | -0.05 | -2.768
-10 | -0.234 | 0.07798 | -0.051 | -2.996
-9.5 | -0.223 | 0.07105 | -0.051 | -3.141
-9 | -0.206 | 0.06375 | -0.052 | -3.23
-8.5 | -0.183 | 0.0592 | -0.051 | -3.083
-8 | -0.154 | 0.05423 | -0.052 | -2.837
-7.5 | -0.121 | 0.05066 | -0.053 | -2.384
-7 | -0.083 | 0.04713 | -0.053 | -1.766
-6.5 | -0.044 | 0.04395 | -0.054 | -0.993
-6 | -0.003 | 0.0413 | -0.055 | -0.068
-5.5 | 0.039 | 0.0391 | -0.055 | 0.999
-5 | 0.082 | 0.03694 | -0.056 | 2.216
-4.5 | 0.125 | 0.03516 | -0.057 | 3.566
-4 | 0.17 | 0.03358 | -0.058 | 5.051
-3.5 | 0.214 | 0.03221 | -0.058 | 6.651
-3 | 0.259 | 0.03113 | -0.059 | 8.328
-2.5 | 0.305 | 0.03022 | -0.06 | 10.079
-2 | 0.35 | 0.02941 | -0.061 | 11.904
-1.5 | 0.396 | 0.02887 | -0.062 | 13.707
-1 | 0.442 | 0.02846 | -0.063 | 15.517
-0.5 | 0.487 | 0.02823 | -0.064 | 17.266
0 | 0.657 | 0.00444 | -0.065 | 147.82
0.5 | 0.713 | 0.00599 | -0.137 | 118.91
1 | 0.775 | 0.006 | -0.14 | 129.216
1.5 | 0.821 | 0.01059 | -0.139 | 77.578
2 | 0.877 | 0.0102 | -0.139 | 85.946
2.5 | 0.931 | 0.01063 | -0.14 | 87.605
3 | 0.985 | 0.01121 | -0.141 | 87.838
3.5 | 1.038 | 0.01163 | -0.142 | 89.226
4 | 1.09 | 0.01231 | -0.143 | 88.566
4.5 | 1.142 | 0.01282 | -0.144 | 89.064
5 | 0.969 | 0.03457 | -0.07 | 28.044
5.5 | 1.006 | 0.03684 | -0.07 | 27.311
6 | 1.033 | 0.03946 | -0.069 | 26.192
6.5 | 1.055 | 0.04217 | -0.07 | 25.013
7 | 1.067 | 0.04565 | -0.072 | 23.384
7.5 | 1.069 | 0.04931 | -0.071 | 21.684
8 | 1.059 | 0.05424 | -0.07 | 19.528
8.5 | 1.037 | 0.05931 | -0.068 | 17.477
9 | 1.001 | 0.06565 | -0.064 | 15.243
9.5 | 0.952 | 0.0725 | -0.063 | 13.133

## 30. Re 500k Mach 0.25 (2)
BIGFOIL.COM POLAR EXPORT
goe494
GOE 494 |  |  |  | Cl Max: | 1.3151 | at alpha= | 8 | deg
XFOIL ncrit=9 |  |  |  | L/D Max: | 508.056 | at alpha= | -0.5 | deg
Re: | 500000 |  |  | Cd Min: | 0.0487 | at alpha= | 8 | deg
Mach: | 0.25 |  |  | Cl=0 at alpha= | -99 | deg
|  |  |  | @ Cl=0.1, Cd= | 0.01933
|  |  |  | @ Cl=0.4, Cd= | 0.0016184
|  |  |  | @ Cl=0.6, Cd= | 0.0060469
alpha (deg) | Cl | Cd | Cm | Cl/Cd
-3.5 | 0.2006 | 0.01933 | -0.1476 | 10.3777
-2.5 | 0.3192 | 0.00248 | -0.1443 | 128.7097
-2 | 0.3775 | 0.00176 | -0.1448 | 214.4886
-1.5 | 0.4347 | 0.0014 | -0.1448 | 310.5
-1 | 0.4918 | 0.00119 | -0.1447 | 413.2773
-0.5 | 0.5487 | 0.00108 | -0.1445 | 508.0556
0 | 0.6179 | 0.00778 | -0.149 | 79.4216
0.5 | 0.6745 | 0.00766 | -0.1485 | 88.0548
1 | 0.7305 | 0.00716 | -0.1481 | 102.0251
2 | 0.8354 | 0.00625 | -0.1452 | 133.664
2.5 | 0.8882 | 0.00655 | -0.1436 | 135.6031
3 | 0.936 | 0.00703 | -0.1409 | 133.1437
3.5 | 0.9556 | 0.01068 | -0.1345 | 89.4757
4 | 0.9962 | 0.01279 | -0.1312 | 77.889
4.5 | 1.0413 | 0.01438 | -0.1284 | 72.4131
5 | 1.0853 | 0.01611 | -0.1253 | 67.3681
5.5 | 1.1233 | 0.01955 | -0.1214 | 57.4578
6 | 1.1731 | 0.0223 | -0.119 | 52.6054
6.5 | 1.225 | 0.02739 | -0.1165 | 44.7244
7.5 | 1.2973 | 0.04188 | -0.1065 | 30.9766
8 | 1.3151 | 0.0487 | -0.1019 | 27.0041

## 31. Re 500k Mach 0.50 (1)
BIGFOIL.COM POLAR EXPORT
goe494
GOE 494 |  |  |  | Cl Max: | 1.321 | at alpha= | 20 | deg
JavaFoil+Calcfoil stall+Eppler ext transition |  |  |  | L/D Max: | 168.453 | at alpha= | 1 | deg
Re: | 500000 |  |  | Cd Min: | 0.00477 | at alpha= | 0 | deg
Mach: | 0.5 |  |  | Cl=0 at alpha= | -5.9659 | deg
|  |  |  | @ Cl=0.1, Cd= | 0.03811
|  |  |  | @ Cl=0.4, Cd= | 0.029664
|  |  |  | @ Cl=0.6, Cd= | 0.021495
alpha (deg) | Cl | Cd | Cm | Cl/Cd
-20 | -0.633 | 0.19579 | -0.056 | -3.231
-19.5 | -0.612 | 0.19145 | -0.056 | -3.195
-19 | -0.59 | 0.18344 | -0.056 | -3.219
-18.5 | -0.569 | 0.18908 | -0.055 | -3.01
-18 | -0.548 | 0.1719 | -0.056 | -3.189
-17.5 | -0.527 | 0.16506 | -0.056 | -3.191
-17 | -0.505 | 0.16176 | -0.057 | -3.123
-16.5 | -0.483 | 0.16812 | -0.057 | -2.875
-16 | -0.462 | 0.15133 | -0.058 | -3.052
-15.5 | -0.44 | 0.14744 | -0.058 | -2.985
-15 | -0.418 | 0.14261 | -0.059 | -2.932
-14.5 | -0.396 | 0.15064 | -0.058 | -2.627
-14 | -0.373 | 0.13926 | -0.055 | -2.677
-13.5 | -0.35 | 0.13242 | -0.053 | -2.644
-13 | -0.328 | 0.12891 | -0.053 | -2.542
-12.5 | -0.305 | 0.12629 | -0.054 | -2.417
-12 | -0.283 | 0.12283 | -0.054 | -2.3
-11.5 | -0.26 | 0.11933 | -0.055 | -2.177
-11 | -0.237 | 0.11611 | -0.055 | -2.04
-10.5 | -0.214 | 0.1104 | -0.056 | -1.937
-10 | -0.191 | 0.10744 | -0.056 | -1.775
-9.5 | -0.167 | 0.10794 | -0.057 | -1.552
-9 | -0.144 | 0.10218 | -0.058 | -1.411
-8.5 | -0.121 | 0.10289 | -0.058 | -1.173
-8 | -0.097 | 0.10065 | -0.059 | -0.964
-7.5 | -0.073 | 0.09851 | -0.059 | -0.745
-7 | -0.065 | 0.06559 | -0.06 | -0.984
-6.5 | -0.042 | 0.05159 | -0.06 | -0.805
-6 | -0.003 | 0.0455 | -0.061 | -0.063
-5.5 | 0.041 | 0.04181 | -0.061 | 0.981
-5 | 0.088 | 0.03868 | -0.062 | 2.269
-4.5 | 0.136 | 0.0364 | -0.063 | 3.745
-4 | 0.186 | 0.03447 | -0.064 | 5.396
-3.5 | 0.236 | 0.03287 | -0.065 | 7.194
-3 | 0.287 | 0.03163 | -0.065 | 9.085
-2.5 | 0.339 | 0.03063 | -0.066 | 11.053
-2 | 0.39 | 0.02978 | -0.067 | 13.094
-1.5 | 0.441 | 0.02919 | -0.068 | 15.121
-1 | 0.493 | 0.02877 | -0.069 | 17.134
-0.5 | 0.544 | 0.02859 | -0.07 | 19.042
0 | 0.732 | 0.00477 | -0.072 | 153.403
0.5 | 0.795 | 0.00489 | -0.073 | 162.418
1 | 0.855 | 0.00507 | -0.074 | 168.453
1.5 | 0.915 | 0.01138 | -0.155 | 80.378
2 | 0.975 | 0.01121 | -0.155 | 87.018
2.5 | 1.035 | 0.01179 | -0.156 | 87.734
3 | 1.093 | 0.0124 | -0.157 | 88.156
3.5 | 1.149 | 0.01325 | -0.158 | 86.709
4 | 0.983 | 0.03155 | -0.077 | 31.157
4.5 | 1.024 | 0.03363 | -0.076 | 30.458
5 | 1.063 | 0.03601 | -0.075 | 29.511
5.5 | 1.09 | 0.03915 | -0.073 | 27.837
6 | 1.079 | 0.04321 | -0.075 | 24.966
6.5 | 0.984 | 0.05165 | -0.074 | 19.056
7 | 0.646 | 0.07871 | -0.06 | 8.212
7.5 | 0.672 | 0.08233 | -0.064 | 8.164
8 | 0.698 | 0.08836 | -0.071 | 7.905
8.5 | 0.725 | 0.10244 | -0.075 | 7.074
9 | 0.75 | 0.10487 | -0.076 | 7.153
9.5 | 0.776 | 0.11022 | -0.076 | 7.037
10 | 0.801 | 0.11302 | -0.077 | 7.088
10.5 | 0.827 | 0.11588 | -0.077 | 7.133
11 | 0.852 | 0.11578 | -0.078 | 7.359
11.5 | 0.877 | 0.12014 | -0.078 | 7.303
12 | 0.903 | 0.12915 | -0.081 | 6.996
12.5 | 0.932 | 0.13219 | -0.091 | 7.049
13 | 0.957 | 0.1348 | -0.091 | 7.1
13.5 | 0.983 | 0.13965 | -0.092 | 7.037
14 | 1.008 | 0.14298 | -0.093 | 7.051
14.5 | 1.034 | 0.15066 | -0.094 | 6.861
15 | 1.06 | 0.15491 | -0.096 | 6.84
15.5 | 1.086 | 0.1613 | -0.098 | 6.732
16 | 1.113 | 0.17089 | -0.102 | 6.514
16.5 | 1.147 | 0.18533 | -0.113 | 6.189
17 | 1.166 | 0.19198 | -0.107 | 6.075
17.5 | 1.193 | 0.1965 | -0.11 | 6.072
18 | 1.223 | 0.20614 | -0.116 | 5.935
18.5 | 1.247 | 0.19835 | -0.115 | 6.288
19 | 1.272 | 0.20622 | -0.116 | 6.17
19.5 | 1.297 | 0.21088 | -0.116 | 6.15
20 | 1.321 | 0.23048 | -0.116 | 5.733

## 32. Re 500k Mach 0.50 (2)
BIGFOIL.COM POLAR EXPORT
goe494
GOE 494 |  |  |  | Cl Max: | 1.335 | at alpha= | 17.5 | deg
XFOIL ncrit=9 |  |  |  | L/D Max: | 538.761 | at alpha= | -0.5 | deg
Re: | 500000 |  |  | Cd Min: | 0.28975 | at alpha= | 17.5 | deg
Mach: | 0.5 |  |  | Cl=0 at alpha= | -4.7217 | deg
|  |  |  | @ Cl=0.1, Cd= | 0.038652
|  |  |  | @ Cl=0.4, Cd= | 0.0047285
|  |  |  | @ Cl=0.6, Cd= | 0.0011556
alpha (deg) | Cl | Cd | Cm | Cl/Cd
-6.5 | -0.2178 | 0.07925 | -0.0565 | -2.7483
-6 | -0.1683 | 0.07199 | -0.0706 | -2.3378
-5.5 | -0.1061 | 0.06365 | -0.0882 | -1.6669
-5 | -0.0329 | 0.05427 | -0.1065 | -0.60623
-4.5 | 0.0262 | 0.04512 | -0.1187 | 0.58067
-4 | 0.1225 | 0.03668 | -0.139 | 3.3397
-3.5 | 0.198 | 0.02709 | -0.1528 | 7.309
-3 | 0.2799 | 0.02 | -0.1625 | 13.995
-2.5 | 0.3491 | 0.01687 | -0.1652 | 20.6935
-2 | 0.4106 | 0.0022 | -0.1592 | 186.6364
-1.5 | 0.4778 | 0.00167 | -0.1597 | 286.1078
-1 | 0.5436 | 0.00132 | -0.1598 | 411.8182
-0.5 | 0.6088 | 0.00113 | -0.1598 | 538.7611
0 | 0.6898 | 0.00827 | -0.1655 | 83.4099
0.5 | 0.7547 | 0.00815 | -0.1648 | 92.6012
1 | 0.8189 | 0.00785 | -0.1642 | 104.3185
1.5 | 0.8811 | 0.00765 | -0.1629 | 115.1765
2.5 | 0.9957 | 0.00716 | -0.1571 | 139.0642
3 | 1.0165 | 0.01 | -0.1483 | 101.65
3.5 | 1.0467 | 0.01316 | -0.1418 | 79.5365
4 | 1.093 | 0.01505 | -0.1369 | 72.6246
4.5 | 1.1357 | 0.01726 | -0.1312 | 65.7995
5 | 1.1792 | 0.02032 | -0.1253 | 58.0315
5.5 | 1.2322 | 0.02545 | -0.1213 | 48.4165
6 | 1.279 | 0.03074 | -0.1157 | 41.607
6.5 | 1.2986 | 0.03746 | -0.108 | 34.6663
7 | 1.2872 | 0.0447 | -0.0987 | 28.7964
7.5 | 1.2735 | 0.05084 | -0.0905 | 25.0492
8 | 1.2424 | 0.06075 | -0.0859 | 20.451
8.5 | 1.2036 | 0.07277 | -0.0874 | 16.5398
9 | 1.1666 | 0.08715 | -0.0945 | 13.3861
10 | 1.1346 | 0.11877 | -0.1139 | 9.5529
10.5 | 1.118 | 0.13467 | -0.1221 | 8.3018
11 | 1.1211 | 0.14927 | -0.1306 | 7.5106
11.5 | 1.1289 | 0.16258 | -0.1385 | 6.9437
12 | 1.1418 | 0.17559 | -0.1475 | 6.5026
12.5 | 1.1539 | 0.18682 | -0.1537 | 6.1765
13 | 1.1687 | 0.19699 | -0.159 | 5.9328
13.5 | 1.1852 | 0.2067 | -0.1634 | 5.7339
14 | 1.199 | 0.21873 | -0.1689 | 5.4816
14.5 | 1.2172 | 0.22972 | -0.1751 | 5.2986
15 | 1.2359 | 0.24047 | -0.1816 | 5.1395
15.5 | 1.2535 | 0.25091 | -0.1899 | 4.9958
16 | 1.2737 | 0.26119 | -0.1962 | 4.8765
16.5 | 1.294 | 0.27114 | -0.2021 | 4.7724
17 | 1.3144 | 0.28085 | -0.2078 | 4.6801
17.5 | 1.335 | 0.28975 | -0.2123 | 4.6074

## 33. Re 750k Mach 0.00 (1)
BIGFOIL.COM POLAR EXPORT
goe494
GOE 494 |  |  |  | Cl Max: | 1.328 | at alpha= | 7.5 | deg
JavaFoil+Calcfoil stall+Eppler ext transition |  |  |  | L/D Max: | 167.878 | at alpha= | 1.5 | deg
Re: | 750000 |  |  | Cd Min: | 0.00464 | at alpha= | 0 | deg
Mach: | 0 |  |  | Cl=0 at alpha= | -5.9634 | deg
|  |  |  | @ Cl=0.1, Cd= | 0.035021
|  |  |  | @ Cl=0.4, Cd= | 0.02749
|  |  |  | @ Cl=0.6, Cd= | 0.0046951
alpha (deg) | Cl | Cd | Cm | Cl/Cd
-17.5 | -0.229 | 0.19193 | -0.042 | -1.192
-17 | -0.239 | 0.1838 | -0.042 | -1.301
-16.5 | -0.249 | 0.17859 | -0.041 | -1.397
-16 | -0.26 | 0.16726 | -0.042 | -1.552
-15.5 | -0.269 | 0.15562 | -0.042 | -1.732
-15 | -0.279 | 0.13995 | -0.043 | -1.992
-14.5 | -0.287 | 0.13281 | -0.044 | -2.162
-14 | -0.294 | 0.12281 | -0.045 | -2.396
-13.5 | -0.3 | 0.11553 | -0.046 | -2.594
-13 | -0.303 | 0.10559 | -0.046 | -2.871
-12.5 | -0.304 | 0.09797 | -0.047 | -3.104
-12 | -0.302 | 0.09224 | -0.048 | -3.277
-11.5 | -0.297 | 0.08543 | -0.049 | -3.478
-11 | -0.288 | 0.07849 | -0.049 | -3.674
-10.5 | -0.276 | 0.07312 | -0.05 | -3.772
-10 | -0.259 | 0.06707 | -0.051 | -3.865
-9.5 | -0.239 | 0.06273 | -0.051 | -3.804
-9 | -0.214 | 0.05803 | -0.05 | -3.686
-8.5 | -0.186 | 0.05459 | -0.05 | -3.401
-8 | -0.154 | 0.05087 | -0.05 | -3.028
-7.5 | -0.12 | 0.04771 | -0.051 | -2.505
-7 | -0.082 | 0.04494 | -0.052 | -1.822
-6.5 | -0.043 | 0.04214 | -0.053 | -1.016
-6 | -0.003 | 0.03989 | -0.053 | -0.069
-5.5 | 0.038 | 0.03778 | -0.054 | 1.009
-5 | 0.08 | 0.03583 | -0.055 | 2.226
-4.5 | 0.122 | 0.03413 | -0.056 | 3.574
-4 | 0.165 | 0.03248 | -0.057 | 5.071
-3.5 | 0.208 | 0.0312 | -0.058 | 6.666
-3 | 0.252 | 0.0299 | -0.059 | 8.412
-2.5 | 0.295 | 0.02902 | -0.06 | 10.176
-2 | 0.339 | 0.02817 | -0.061 | 12.05
-1.5 | 0.384 | 0.02765 | -0.062 | 13.874
-1 | 0.428 | 0.02721 | -0.063 | 15.724
-0.5 | 0.581 | 0.00472 | -0.132 | 123.187
0 | 0.642 | 0.00464 | -0.133 | 138.318
0.5 | 0.697 | 0.00469 | -0.134 | 148.558
1 | 0.75 | 0.00467 | -0.135 | 160.661
1.5 | 0.805 | 0.00479 | -0.136 | 167.878
2 | 0.858 | 0.00787 | -0.137 | 109.005
2.5 | 0.912 | 0.00819 | -0.138 | 111.327
3 | 0.965 | 0.00849 | -0.138 | 113.597
3.5 | 1.017 | 0.00874 | -0.139 | 116.395
4 | 1.069 | 0.00919 | -0.14 | 116.301
4.5 | 1.12 | 0.00955 | -0.141 | 117.229
5 | 1.17 | 0.01006 | -0.142 | 116.222
5.5 | 1.216 | 0.01058 | -0.143 | 114.974
6 | 1.254 | 0.01104 | -0.144 | 113.603
6.5 | 1.035 | 0.04049 | -0.069 | 25.557
7 | 1.311 | 0.01226 | -0.146 | 106.93
7.5 | 1.328 | 0.0156 | -0.147 | 85.172
8 | 1.323 | 0.01663 | -0.147 | 79.562
8.5 | 1.077 | 0.05397 | -0.071 | 19.954
9 | 1.069 | 0.05768 | -0.071 | 18.541
9.5 | 1.055 | 0.06253 | -0.069 | 16.872
10 | 1.034 | 0.0688 | -0.068 | 15.032
10.5 | 1.007 | 0.07458 | -0.067 | 13.507
11 | 0.975 | 0.08028 | -0.064 | 12.149
11.5 | 0.94 | 0.08667 | -0.063 | 10.841
12 | 0.901 | 0.09349 | -0.063 | 9.636
12.5 | 0.86 | 0.10169 | -0.062 | 8.455

## 34. Re 750k Mach 0.00 (2)
BIGFOIL.COM POLAR EXPORT
goe494
GOE 494 |  |  |  | Cl Max: | 1.316 | at alpha= | 8 | deg
XFOIL ncrit=9 |  |  |  | L/D Max: | 152.794 | at alpha= | 2.5 | deg
Re: | 750000 |  |  | Cd Min: | 0.03656 | at alpha= | 8 | deg
Mach: | 0 |  |  | Cl=0 at alpha= | -99 | deg
|  |  |  | @ Cl=0.1, Cd= | 0.00676
|  |  |  | @ Cl=0.4, Cd= | 0.00676
|  |  |  | @ Cl=0.6, Cd= | 0.0067577
alpha (deg) | Cl | Cd | Cm | Cl/Cd
0 | 0.5975 | 0.00676 | -0.1435 | 88.3876
0.5 | 0.6516 | 0.00671 | -0.143 | 97.1088
1.5 | 0.7574 | 0.00632 | -0.1418 | 119.8418
2 | 0.807 | 0.00536 | -0.1405 | 150.5597
2.5 | 0.8587 | 0.00562 | -0.1395 | 152.7936
3 | 0.9009 | 0.00669 | -0.1367 | 134.6637
3.5 | 0.9302 | 0.00974 | -0.1326 | 95.5031
4 | 0.9731 | 0.01141 | -0.1302 | 85.2848
4.5 | 1.0227 | 0.01212 | -0.129 | 84.3812
5 | 1.0663 | 0.0137 | -0.1265 | 77.8321
5.5 | 1.1128 | 0.01476 | -0.1248 | 75.393
6 | 1.1551 | 0.01648 | -0.1223 | 70.091
6.5 | 1.1934 | 0.02032 | -0.119 | 58.7303
7 | 1.24 | 0.02369 | -0.117 | 52.3428
7.5 | 1.2846 | 0.02828 | -0.1145 | 45.4243
8 | 1.316 | 0.03656 | -0.1098 | 35.9956

## 35. Re 750k Mach 0.10 (1)
BIGFOIL.COM POLAR EXPORT
goe494
GOE 494 |  |  |  | Cl Max: | 1.316 | at alpha= | 7.5 | deg
JavaFoil+Calcfoil stall+Eppler ext transition |  |  |  | L/D Max: | 161.367 | at alpha= | 1 | deg
Re: | 750000 |  |  | Cd Min: | 0.0046 | at alpha= | 0 | deg
Mach: | 0.1 |  |  | Cl=0 at alpha= | -5.9634 | deg
|  |  |  | @ Cl=0.1, Cd= | 0.035093
|  |  |  | @ Cl=0.4, Cd= | 0.027499
|  |  |  | @ Cl=0.6, Cd= | 0.0046074
alpha (deg) | Cl | Cd | Cm | Cl/Cd
-17 | -0.209 | 0.18055 | -0.043 | -1.156
-16.5 | -0.221 | 0.17512 | -0.043 | -1.26
-16 | -0.232 | 0.16715 | -0.042 | -1.391
-15.5 | -0.244 | 0.16503 | -0.042 | -1.479
-15 | -0.255 | 0.15017 | -0.042 | -1.7
-14.5 | -0.266 | 0.14001 | -0.043 | -1.899
-14 | -0.275 | 0.12974 | -0.045 | -2.122
-13.5 | -0.283 | 0.11708 | -0.045 | -2.418
-13 | -0.289 | 0.10855 | -0.046 | -2.662
-12.5 | -0.292 | 0.10168 | -0.047 | -2.875
-12 | -0.293 | 0.09444 | -0.048 | -3.099
-11.5 | -0.29 | 0.0866 | -0.049 | -3.345
-11 | -0.283 | 0.0795 | -0.05 | -3.558
-10.5 | -0.272 | 0.07361 | -0.05 | -3.694
-10 | -0.257 | 0.0677 | -0.051 | -3.791
-9.5 | -0.237 | 0.06321 | -0.051 | -3.75
-9 | -0.213 | 0.0582 | -0.05 | -3.663
-8.5 | -0.185 | 0.05473 | -0.05 | -3.388
-8 | -0.154 | 0.0511 | -0.051 | -3.017
-7.5 | -0.12 | 0.04794 | -0.052 | -2.498
-7 | -0.082 | 0.04502 | -0.052 | -1.824
-6.5 | -0.043 | 0.0423 | -0.053 | -1.016
-6 | -0.003 | 0.04001 | -0.054 | -0.069
-5.5 | 0.038 | 0.03781 | -0.055 | 1.013
-5 | 0.08 | 0.03586 | -0.055 | 2.234
-4.5 | 0.123 | 0.03421 | -0.056 | 3.582
-4 | 0.165 | 0.03274 | -0.057 | 5.055
-3.5 | 0.209 | 0.0312 | -0.058 | 6.696
-3 | 0.253 | 0.02988 | -0.059 | 8.457
-2.5 | 0.297 | 0.029 | -0.06 | 10.232
-2 | 0.341 | 0.02821 | -0.061 | 12.09
-1.5 | 0.386 | 0.02762 | -0.062 | 13.955
-1 | 0.43 | 0.02724 | -0.063 | 15.789
-0.5 | 0.584 | 0.00461 | -0.133 | 126.648
0 | 0.646 | 0.0046 | -0.134 | 140.342
0.5 | 0.701 | 0.00465 | -0.135 | 150.665
1 | 0.754 | 0.00467 | -0.136 | 161.367
1.5 | 0.809 | 0.00826 | -0.137 | 97.838
2 | 0.863 | 0.00789 | -0.137 | 109.257
2.5 | 0.916 | 0.00821 | -0.138 | 111.644
3 | 0.969 | 0.00846 | -0.139 | 114.596
3.5 | 1.022 | 0.00869 | -0.14 | 117.621
4 | 1.074 | 0.00921 | -0.141 | 116.57
4.5 | 1.125 | 0.00951 | -0.142 | 118.256
5 | 1.175 | 0.01009 | -0.143 | 116.495
5.5 | 1.222 | 0.01055 | -0.144 | 115.763
6 | 1.259 | 0.01106 | -0.145 | 113.877
6.5 | 1.29 | 0.01157 | -0.146 | 111.52
7 | 1.314 | 0.01226 | -0.147 | 107.156
7.5 | 1.316 | 0.01594 | -0.146 | 82.592
8 | 1.081 | 0.04931 | -0.08 | 21.923
8.5 | 1.073 | 0.05421 | -0.071 | 19.801
9 | 1.063 | 0.05827 | -0.07 | 18.238
9.5 | 1.045 | 0.06348 | -0.069 | 16.457
10 | 1.019 | 0.06897 | -0.068 | 14.781
10.5 | 0.988 | 0.07527 | -0.066 | 13.126
11 | 0.951 | 0.08175 | -0.064 | 11.633
11.5 | 0.91 | 0.08778 | -0.063 | 10.37
12 | 0.866 | 0.09478 | -0.063 | 9.139
12.5 | 0.82 | 0.10505 | -0.062 | 7.806

## 36. Re 750k Mach 0.10 (2)
BIGFOIL.COM POLAR EXPORT
goe494
GOE 494 |  |  |  | Cl Max: | 1.3175 | at alpha= | 8 | deg
XFOIL ncrit=9 |  |  |  | L/D Max: | 152.761 | at alpha= | 2.5 | deg
Re: | 750000 |  |  | Cd Min: | 0.16411 | at alpha= | 13 | deg
Mach: | 0.1 |  |  | Cl=0 at alpha= | -4.9681 | deg
|  |  |  | @ Cl=0.1, Cd= | 0.025655
|  |  |  | @ Cl=0.4, Cd= | 0.0088608
|  |  |  | @ Cl=0.6, Cd= | 0.0067717
alpha (deg) | Cl | Cd | Cm | Cl/Cd
-11.5 | -0.3926 | 0.13334 | -0.0244 | -2.9444
-11 | -0.3818 | 0.12763 | -0.0257 | -2.9915
-10.5 | -0.372 | 0.12194 | -0.0269 | -3.0507
-10 | -0.3629 | 0.11631 | -0.0278 | -3.1201
-9.5 | -0.3551 | 0.11072 | -0.0286 | -3.2072
-9 | -0.3517 | 0.10586 | -0.0292 | -3.3223
-8.5 | -0.3565 | 0.10166 | -0.0277 | -3.5068
-8 | -0.3397 | 0.09513 | -0.0325 | -3.5709
-7.5 | -0.3124 | 0.08537 | -0.0407 | -3.6594
-7 | -0.2744 | 0.07925 | -0.048 | -3.4625
-6.5 | -0.2151 | 0.07035 | -0.0659 | -3.0576
-6 | -0.1487 | 0.06045 | -0.0839 | -2.4599
-5.5 | -0.0665 | 0.04395 | -0.1108 | -1.5131
-5 | -0.006 | 0.03995 | -0.1183 | -0.15019
-4.5 | 0.088 | 0.02765 | -0.1361 | 3.1826
-4 | 0.1558 | 0.01638 | -0.1452 | 9.5116
-3.5 | 0.2115 | 0.01781 | -0.1445 | 11.8754
-3 | 0.269 | 0.01222 | -0.1467 | 22.0131
-2.5 | 0.3246 | 0.01061 | -0.1465 | 30.5938
-2 | 0.3807 | 0.00914 | -0.1458 | 41.6521
-1.5 | 0.4353 | 0.00835 | -0.1453 | 52.1317
-1 | 0.4902 | 0.00765 | -0.1449 | 64.0784
-0.5 | 0.5455 | 0.00696 | -0.1446 | 78.3764
0 | 0.6005 | 0.00677 | -0.1442 | 88.7001
0.5 | 0.6549 | 0.00672 | -0.1436 | 97.4554
1.5 | 0.7614 | 0.00635 | -0.1424 | 119.9055
2 | 0.8113 | 0.00538 | -0.1412 | 150.7993
2.5 | 0.8631 | 0.00565 | -0.1401 | 152.7611
3 | 0.9048 | 0.0068 | -0.1371 | 133.0588
3.5 | 0.9338 | 0.00992 | -0.1329 | 94.1331
4 | 0.9781 | 0.01145 | -0.1307 | 85.4236
4.5 | 1.0276 | 0.01222 | -0.1293 | 84.0917
5 | 1.0713 | 0.01382 | -0.1268 | 77.5181
5.5 | 1.1177 | 0.01495 | -0.1249 | 74.7625
6 | 1.1593 | 0.01684 | -0.1222 | 68.842
6.5 | 1.1991 | 0.02077 | -0.119 | 57.7323
7 | 1.2461 | 0.02432 | -0.1169 | 51.2377
7.5 | 1.2897 | 0.02946 | -0.114 | 43.778
8 | 1.3175 | 0.03807 | -0.1088 | 34.6073
8.5 | 1.3101 | 0.05262 | -0.1015 | 24.8974
9 | 1.3058 | 0.06073 | -0.0951 | 21.5017
9.5 | 1.2863 | 0.06838 | -0.0882 | 18.8111
10 | 1.248 | 0.07484 | -0.0807 | 16.6756
10.5 | 1.2079 | 0.08353 | -0.0785 | 14.4607
11 | 1.1683 | 0.09491 | -0.0818 | 12.3096
11.5 | 1.1313 | 0.10981 | -0.0908 | 10.3023
12 | 1.1041 | 0.13041 | -0.1058 | 8.4664
12.5 | 1.0972 | 0.14984 | -0.1166 | 7.3225
13 | 1.0962 | 0.16411 | -0.1241 | 6.6797

## 37. Re 750k Mach 0.25 (1)
BIGFOIL.COM POLAR EXPORT
goe494
GOE 494 |  |  |  | Cl Max: | 1.311 | at alpha= | 7 | deg
JavaFoil+Calcfoil stall+Eppler ext transition |  |  |  | L/D Max: | 165.07 | at alpha= | 1 | deg
Re: | 750000 |  |  | Cd Min: | 0.00459 | at alpha= | 0 | deg
Mach: | 0.25 |  |  | Cl=0 at alpha= | -5.9643 | deg
|  |  |  | @ Cl=0.1, Cd= | 0.035343
|  |  |  | @ Cl=0.4, Cd= | 0.027625
|  |  |  | @ Cl=0.6, Cd= | 0.13015
alpha (deg) | Cl | Cd | Cm | Cl/Cd
-15.5 | -0.047 | 0.17026 | -0.049 | -0.275
-15 | -0.045 | 0.15225 | -0.049 | -0.292
-14.5 | -0.042 | 0.14476 | -0.049 | -0.291
-14 | -0.072 | 0.13945 | -0.049 | -0.515
-13.5 | -0.123 | 0.13755 | -0.047 | -0.894
-13 | -0.157 | 0.13274 | -0.047 | -1.182
-12.5 | -0.185 | 0.13244 | -0.045 | -1.394
-12 | -0.207 | 0.11607 | -0.046 | -1.782
-11.5 | -0.223 | 0.10186 | -0.048 | -2.193
-11 | -0.234 | 0.09238 | -0.05 | -2.53
-10.5 | -0.237 | 0.08273 | -0.051 | -2.867
-10 | -0.234 | 0.07489 | -0.052 | -3.121
-9.5 | -0.223 | 0.06766 | -0.052 | -3.299
-9 | -0.206 | 0.0615 | -0.053 | -3.349
-8.5 | -0.183 | 0.05662 | -0.051 | -3.224
-8 | -0.154 | 0.05256 | -0.052 | -2.928
-7.5 | -0.121 | 0.04902 | -0.053 | -2.464
-7 | -0.083 | 0.04578 | -0.054 | -1.818
-6.5 | -0.044 | 0.04274 | -0.054 | -1.021
-6 | -0.003 | 0.04022 | -0.055 | -0.07
-5.5 | 0.039 | 0.03812 | -0.056 | 1.025
-5 | 0.082 | 0.03605 | -0.057 | 2.271
-4.5 | 0.125 | 0.03436 | -0.057 | 3.651
-4 | 0.17 | 0.03284 | -0.058 | 5.165
-3.5 | 0.214 | 0.03155 | -0.059 | 6.791
-3 | 0.259 | 0.03045 | -0.061 | 8.516
-2.5 | 0.305 | 0.0293 | -0.061 | 10.396
-2 | 0.35 | 0.02825 | -0.063 | 12.399
-1.5 | 0.396 | 0.02766 | -0.064 | 14.317
-1 | 0.442 | 0.02726 | -0.065 | 16.206
-0.5 | 0.488 | 0.02699 | -0.066 | 18.072
0 | 0.664 | 0.00459 | -0.138 | 144.508
0.5 | 0.72 | 0.00462 | -0.139 | 155.999
1 | 0.775 | 0.00469 | -0.14 | 165.07
1.5 | 0.822 | 0.00985 | -0.139 | 83.459
2 | 0.886 | 0.00938 | -0.141 | 94.477
2.5 | 0.941 | 0.0098 | -0.142 | 96.067
3 | 0.995 | 0.01032 | -0.143 | 96.429
3.5 | 1.049 | 0.01072 | -0.144 | 97.901
4 | 1.102 | 0.01123 | -0.145 | 98.089
4.5 | 1.154 | 0.0118 | -0.146 | 97.747
5 | 1.192 | 0.01261 | -0.145 | 94.56
5.5 | 1.238 | 0.01326 | -0.146 | 93.393
6 | 1.034 | 0.03837 | -0.071 | 26.95
6.5 | 1.298 | 0.01466 | -0.148 | 88.554
7 | 1.311 | 0.01563 | -0.149 | 83.898
7.5 | 1.074 | 0.04733 | -0.08 | 22.687
8 | 1.06 | 0.05189 | -0.072 | 20.432
8.5 | 1.038 | 0.05676 | -0.071 | 18.283
9 | 1.002 | 0.06235 | -0.069 | 16.07
9.5 | 0.953 | 0.06855 | -0.065 | 13.897
10 | 0.891 | 0.07678 | -0.064 | 11.611
10.5 | 0.819 | 0.08549 | -0.062 | 9.58
11 | 0.737 | 0.09592 | -0.061 | 7.681
11.5 | 0.647 | 0.10845 | -0.062 | 5.965
12 | 0.551 | 0.13015 | -0.064 | 4.234

## 38. Re 750k Mach 0.25 (2)
BIGFOIL.COM POLAR EXPORT
goe494
GOE 494 |  |  |  | Cl Max: | 1.3213 | at alpha= | 8 | deg
XFOIL ncrit=9 |  |  |  | L/D Max: | 153.581 | at alpha= | 2.5 | deg
Re: | 750000 |  |  | Cd Min: | 0.24517 | at alpha= | -20 | deg
Mach: | 0.25 |  |  | Cl=0 at alpha= | -4.9352 | deg
|  |  |  | @ Cl=0.1, Cd= | 0.030185
|  |  |  | @ Cl=0.4, Cd= | 0.0092439
|  |  |  | @ Cl=0.6, Cd= | 0.0069327
alpha (deg) | Cl | Cd | Cm | Cl/Cd
-20 | -0.6379 | 0.24517 | 0.0207 | -2.6019
-19.5 | -0.621 | 0.23887 | 0.017 | -2.5997
-19 | -0.6041 | 0.2324 | 0.0135 | -2.5994
-18.5 | -0.5864 | 0.22574 | 0.0101 | -2.5977
-18 | -0.5689 | 0.21928 | 0.0064 | -2.5944
-17.5 | -0.5526 | 0.21287 | 0.0029 | -2.596
-17 | -0.5367 | 0.20637 | -0.0004 | -2.6007
-16 | -0.5074 | 0.19238 | -0.0056 | -2.6375
-15.5 | -0.4926 | 0.18614 | -0.0082 | -2.6464
-15 | -0.4778 | 0.17989 | -0.0108 | -2.6561
-14.5 | -0.4635 | 0.17362 | -0.0132 | -2.6696
-14 | -0.4496 | 0.16712 | -0.0156 | -2.6903
-13.5 | -0.4352 | 0.16047 | -0.018 | -2.712
-13 | -0.4227 | 0.15416 | -0.0208 | -2.742
-12.5 | -0.4116 | 0.14783 | -0.0232 | -2.7843
-12 | -0.4013 | 0.14031 | -0.0242 | -2.8601
-11.5 | -0.3891 | 0.13481 | -0.0252 | -2.8863
-11 | -0.3781 | 0.12897 | -0.0265 | -2.9317
-10.5 | -0.3679 | 0.12314 | -0.0277 | -2.9877
-10 | -0.3585 | 0.11742 | -0.0286 | -3.0531
-9.5 | -0.3505 | 0.11201 | -0.0298 | -3.1292
-9 | -0.3477 | 0.10711 | -0.03 | -3.2462
-8.5 | -0.3519 | 0.10285 | -0.0283 | -3.4215
-8 | -0.3298 | 0.09574 | -0.0343 | -3.4447
-7.5 | -0.3012 | 0.08672 | -0.0408 | -3.4732
-7 | -0.2661 | 0.08042 | -0.0483 | -3.3089
-6.5 | -0.2108 | 0.07184 | -0.0656 | -2.9343
-6 | -0.1476 | 0.06228 | -0.0827 | -2.3699
-5.5 | -0.0759 | 0.05111 | -0.102 | -1.485
-5 | -0.0122 | 0.04309 | -0.1152 | -0.28313
-4.5 | 0.0819 | 0.03168 | -0.1347 | 2.5852
-2.5 | 0.3313 | 0.01108 | -0.1502 | 29.9007
-2 | 0.3894 | 0.00941 | -0.1495 | 41.3815
-1.5 | 0.4462 | 0.00852 | -0.149 | 52.3709
-1 | 0.5029 | 0.00779 | -0.1486 | 64.5571
-0.5 | 0.5601 | 0.00708 | -0.1483 | 79.1102
0 | 0.617 | 0.00687 | -0.1479 | 89.8108
0.5 | 0.6732 | 0.00683 | -0.1474 | 98.5652
1 | 0.7292 | 0.00685 | -0.1467 | 106.4526
1.5 | 0.7833 | 0.0065 | -0.146 | 120.5077
2 | 0.8347 | 0.00549 | -0.1447 | 152.0401
2.5 | 0.8877 | 0.00578 | -0.1433 | 153.5813
3 | 0.9253 | 0.00748 | -0.1393 | 123.7032
3.5 | 0.9546 | 0.01072 | -0.1348 | 89.0485
4 | 1.0046 | 0.01171 | -0.1329 | 85.7899
4.5 | 1.053 | 0.01289 | -0.1307 | 81.6912
5 | 1.0978 | 0.01452 | -0.1278 | 75.6061
5.5 | 1.1433 | 0.01605 | -0.125 | 71.2336
6 | 1.1824 | 0.01955 | -0.1213 | 60.4808
6.5 | 1.2307 | 0.02393 | -0.1186 | 51.4292
7 | 1.277 | 0.0283 | -0.1155 | 45.1237
7.5 | 1.3099 | 0.0354 | -0.1105 | 37.0028
8 | 1.3213 | 0.04428 | -0.1036 | 29.8397
8.5 | 1.3 | 0.05699 | -0.0964 | 22.811
9 | 1.2772 | 0.06443 | -0.0887 | 19.8231
9.5 | 1.2393 | 0.07132 | -0.0817 | 17.3766
10 | 1.2012 | 0.08031 | -0.08 | 14.957
10.5 | 1.1641 | 0.09179 | -0.0836 | 12.6822
11 | 1.1308 | 0.10623 | -0.0924 | 10.6448
11.5 | 1.1073 | 0.12482 | -0.1058 | 8.8712
12 | 1.1003 | 0.14416 | -0.1171 | 7.6325
12.5 | 1.0997 | 0.15851 | -0.1246 | 6.9377
13 | 1.1032 | 0.17142 | -0.1314 | 6.4357

## 39. Re 750k Mach 0.50 (1)
BIGFOIL.COM POLAR EXPORT
goe494
GOE 494 |  |  |  | Cl Max: | 1.322 | at alpha= | 20 | deg
JavaFoil+Calcfoil stall+Eppler ext transition |  |  |  | L/D Max: | 176.605 | at alpha= | 0 | deg
Re: | 750000 |  |  | Cd Min: | 0.00416 | at alpha= | 0 | deg
Mach: | 0.5 |  |  | Cl=0 at alpha= | -5.9659 | deg
|  |  |  | @ Cl=0.1, Cd= | 0.036957
|  |  |  | @ Cl=0.4, Cd= | 0.028974
|  |  |  | @ Cl=0.6, Cd= | 0.021006
alpha (deg) | Cl | Cd | Cm | Cl/Cd
-20 | -0.633 | 0.18625 | -0.057 | -3.401
-19.5 | -0.612 | 0.1807 | -0.057 | -3.388
-19 | -0.591 | 0.17478 | -0.057 | -3.38
-18.5 | -0.569 | 0.17785 | -0.056 | -3.202
-18 | -0.548 | 0.16299 | -0.057 | -3.364
-17.5 | -0.527 | 0.15631 | -0.057 | -3.371
-17 | -0.505 | 0.15218 | -0.057 | -3.321
-16.5 | -0.484 | 0.15599 | -0.057 | -3.1
-16 | -0.462 | 0.14255 | -0.058 | -3.241
-15.5 | -0.44 | 0.13817 | -0.059 | -3.186
-15 | -0.418 | 0.13271 | -0.059 | -3.151
-14.5 | -0.396 | 0.14077 | -0.059 | -2.812
-14 | -0.373 | 0.1294 | -0.056 | -2.882
-13.5 | -0.35 | 0.12223 | -0.054 | -2.865
-13 | -0.328 | 0.1188 | -0.054 | -2.759
-12.5 | -0.305 | 0.11632 | -0.054 | -2.624
-12 | -0.283 | 0.11285 | -0.055 | -2.504
-11.5 | -0.26 | 0.10938 | -0.056 | -2.376
-11 | -0.237 | 0.10619 | -0.056 | -2.231
-10.5 | -0.214 | 0.10112 | -0.057 | -2.116
-10 | -0.191 | 0.0982 | -0.057 | -1.943
-9.5 | -0.168 | 0.09792 | -0.058 | -1.711
-9 | -0.144 | 0.09298 | -0.059 | -1.55
-8.5 | -0.121 | 0.09291 | -0.059 | -1.299
-8 | -0.097 | 0.09062 | -0.06 | -1.071
-7.5 | -0.073 | 0.08851 | -0.06 | -0.829
-7 | -0.065 | 0.06079 | -0.061 | -1.062
-6.5 | -0.042 | 0.049 | -0.06 | -0.848
-6 | -0.003 | 0.04359 | -0.061 | -0.066
-5.5 | 0.041 | 0.04027 | -0.061 | 1.018
-5 | 0.088 | 0.03749 | -0.063 | 2.342
-4.5 | 0.136 | 0.03536 | -0.063 | 3.856
-4 | 0.186 | 0.0336 | -0.064 | 5.538
-3.5 | 0.237 | 0.03207 | -0.065 | 7.375
-3 | 0.287 | 0.03092 | -0.066 | 9.296
-2.5 | 0.339 | 0.02992 | -0.067 | 11.318
-2 | 0.39 | 0.02908 | -0.068 | 13.415
-1.5 | 0.442 | 0.02853 | -0.069 | 15.48
-1 | 0.493 | 0.0281 | -0.071 | 17.553
-0.5 | 0.545 | 0.02792 | -0.072 | 19.509
0 | 0.734 | 0.00416 | -0.073 | 176.605
0.5 | 0.797 | 0.00549 | -0.153 | 145.163
1 | 0.857 | 0.00555 | -0.154 | 154.275
1.5 | 0.915 | 0.01063 | -0.155 | 86.106
2 | 0.976 | 0.01042 | -0.155 | 93.69
2.5 | 1.036 | 0.01096 | -0.157 | 94.499
3 | 1.094 | 0.0115 | -0.158 | 95.175
3.5 | 1.15 | 0.01215 | -0.158 | 94.626
4 | 1.205 | 0.0129 | -0.159 | 93.387
4.5 | 1.025 | 0.0329 | -0.078 | 31.16
5 | 1.063 | 0.03508 | -0.076 | 30.304
5.5 | 1.09 | 0.03809 | -0.075 | 28.621
6 | 1.079 | 0.04154 | -0.077 | 25.981
6.5 | 0.985 | 0.04935 | -0.076 | 19.956
7 | 0.647 | 0.07224 | -0.063 | 8.951
7.5 | 0.672 | 0.07596 | -0.067 | 8.853
8 | 0.699 | 0.08141 | -0.074 | 8.585
8.5 | 0.725 | 0.0931 | -0.076 | 7.785
9 | 0.75 | 0.0955 | -0.077 | 7.857
9.5 | 0.776 | 0.10013 | -0.077 | 7.747
10 | 0.801 | 0.10293 | -0.077 | 7.784
10.5 | 0.827 | 0.1058 | -0.078 | 7.814
11 | 0.852 | 0.10614 | -0.078 | 8.028
11.5 | 0.878 | 0.11106 | -0.079 | 7.903
12 | 0.904 | 0.1175 | -0.083 | 7.693
12.5 | 0.932 | 0.11945 | -0.091 | 7.803
13 | 0.957 | 0.12341 | -0.091 | 7.757
13.5 | 0.983 | 0.12743 | -0.092 | 7.714
14 | 1.009 | 0.13179 | -0.094 | 7.654
14.5 | 1.034 | 0.13829 | -0.095 | 7.479
15 | 1.061 | 0.14389 | -0.097 | 7.371
15.5 | 1.087 | 0.14955 | -0.1 | 7.269
16 | 1.121 | 0.1554 | -0.112 | 7.216
16.5 | 1.149 | 0.1708 | -0.115 | 6.729
17 | 1.167 | 0.17574 | -0.108 | 6.642
17.5 | 1.195 | 0.17999 | -0.112 | 6.639
18 | 1.225 | 0.19309 | -0.117 | 6.345
18.5 | 1.247 | 0.18263 | -0.115 | 6.831
19 | 1.273 | 0.18679 | -0.116 | 6.813
19.5 | 1.297 | 0.19583 | -0.116 | 6.624
20 | 1.322 | 0.21347 | -0.117 | 6.192

## 40. Re 750k Mach 0.50 (2)
BIGFOIL.COM POLAR EXPORT
goe494
GOE 494 |  |  |  | Cl Max: | 1.4417 | at alpha= | 20 | deg
XFOIL ncrit=9 |  |  |  | L/D Max: | 142.986 | at alpha= | 2.5 | deg
Re: | 750000 |  |  | Cd Min: | 0.34141 | at alpha= | 20 | deg
Mach: | 0.5 |  |  | Cl=0 at alpha= | -4.9725 | deg
|  |  |  | @ Cl=0.1, Cd= | 0.03824
|  |  |  | @ Cl=0.4, Cd= | 0.011934
|  |  |  | @ Cl=0.6, Cd= | 0.0081097
alpha (deg) | Cl | Cd | Cm | Cl/Cd
-20 | -0.6882 | 0.2639 | 0.0247 | -2.6078
-19.5 | -0.6672 | 0.25601 | 0.0203 | -2.6061
-19 | -0.6456 | 0.24811 | 0.0159 | -2.6021
-18.5 | -0.6243 | 0.24051 | 0.0115 | -2.5957
-17 | -0.5654 | 0.21747 | 0.0001 | -2.5999
-16.5 | -0.5463 | 0.21028 | -0.0033 | -2.598
-16 | -0.5274 | 0.20312 | -0.0067 | -2.5965
-15.5 | -0.5087 | 0.19602 | -0.0099 | -2.5951
-15 | -0.4904 | 0.18885 | -0.013 | -2.5968
-14.5 | -0.4725 | 0.18174 | -0.0159 | -2.5999
-14 | -0.4542 | 0.17459 | -0.019 | -2.6015
-13.5 | -0.438 | 0.16779 | -0.022 | -2.6104
-13 | -0.4232 | 0.16104 | -0.0247 | -2.6279
-12.5 | -0.4093 | 0.15327 | -0.0257 | -2.6705
-12 | -0.3951 | 0.14702 | -0.0273 | -2.6874
-11.5 | -0.3813 | 0.14075 | -0.0289 | -2.7091
-11 | -0.3686 | 0.13443 | -0.0302 | -2.7419
-10.5 | -0.3564 | 0.12853 | -0.0319 | -2.7729
-10 | -0.3471 | 0.12287 | -0.0329 | -2.8249
-9.5 | -0.3412 | 0.11749 | -0.0332 | -2.9041
-9 | -0.3395 | 0.11253 | -0.0322 | -3.017
-8.5 | -0.3208 | 0.10569 | -0.0364 | -3.0353
-8 | -0.2904 | 0.09681 | -0.0416 | -2.9997
-7.5 | -0.2574 | 0.08985 | -0.0485 | -2.8648
-7 | -0.2157 | 0.08284 | -0.0612 | -2.6038
-6.5 | -0.1786 | 0.07549 | -0.071 | -2.3659
-6 | -0.1293 | 0.06704 | -0.0835 | -1.9287
-5.5 | -0.0743 | 0.0572 | -0.0978 | -1.299
-5 | -0.0039 | 0.05057 | -0.1126 | -0.077121
-4.5 | 0.0669 | 0.04245 | -0.1284 | 1.576
-4 | 0.1397 | 0.03319 | -0.1431 | 4.2091
-3.5 | 0.2124 | 0.02335 | -0.1565 | 9.0964
-3 | 0.2882 | 0.0194 | -0.1611 | 14.8557
-2.5 | 0.3576 | 0.01348 | -0.1655 | 26.5282
-2 | 0.427 | 0.01095 | -0.1656 | 38.9954
-1 | 0.5588 | 0.00855 | -0.1651 | 65.3567
-0.5 | 0.6243 | 0.00785 | -0.1647 | 79.5287
0 | 0.69 | 0.00731 | -0.1645 | 94.3912
0.5 | 0.7544 | 0.00724 | -0.1638 | 104.1989
1 | 0.8185 | 0.00729 | -0.1629 | 112.2771
1.5 | 0.8805 | 0.00711 | -0.1617 | 123.8397
2 | 0.9418 | 0.00685 | -0.1603 | 137.4891
2.5 | 0.9866 | 0.0069 | -0.1553 | 142.9855
3 | 1.0109 | 0.01031 | -0.1482 | 98.0504
3.5 | 1.058 | 0.01212 | -0.1439 | 87.2937
4 | 1.1109 | 0.01346 | -0.1399 | 82.5334
4.5 | 1.1494 | 0.01607 | -0.1335 | 71.5246
5 | 1.1955 | 0.01859 | -0.128 | 64.3088
5.5 | 1.2491 | 0.02253 | -0.1232 | 55.4416
6 | 1.2977 | 0.02819 | -0.1177 | 46.0341
6.5 | 1.3207 | 0.03526 | -0.1098 | 37.456
7 | 1.3144 | 0.04258 | -0.1001 | 30.869
7.5 | 1.2881 | 0.04935 | -0.091 | 26.1013
8 | 1.2564 | 0.0576 | -0.0864 | 21.8125
8.5 | 1.2221 | 0.06804 | -0.087 | 17.9615
9 | 1.1881 | 0.08137 | -0.0929 | 14.6012
9.5 | 1.1594 | 0.09846 | -0.1041 | 11.7753
10 | 1.1432 | 0.11924 | -0.1174 | 9.5874
10.5 | 1.1333 | 0.13538 | -0.1266 | 8.3713
11.5 | 1.1313 | 0.16167 | -0.1402 | 6.9976
12 | 1.1421 | 0.17422 | -0.1472 | 6.5555
12.5 | 1.1574 | 0.18677 | -0.155 | 6.1969
13 | 1.1713 | 0.1978 | -0.1613 | 5.9216
13.5 | 1.1869 | 0.20825 | -0.167 | 5.6994
14 | 1.2039 | 0.21823 | -0.1724 | 5.5167
14.5 | 1.2197 | 0.22897 | -0.1771 | 5.3269
15 | 1.2387 | 0.23979 | -0.1831 | 5.1658
15.5 | 1.2581 | 0.25042 | -0.1891 | 5.024
16 | 1.2776 | 0.26086 | -0.1953 | 4.8976
16.5 | 1.2966 | 0.27134 | -0.2031 | 4.7785
17 | 1.3182 | 0.28171 | -0.2094 | 4.6793
17.5 | 1.3388 | 0.29136 | -0.2152 | 4.595
18 | 1.359 | 0.30062 | -0.2206 | 4.5207
18.5 | 1.38 | 0.31092 | -0.2248 | 4.4384
19 | 1.4004 | 0.32113 | -0.2313 | 4.3609
19.5 | 1.4208 | 0.33129 | -0.2379 | 4.2887
20 | 1.4417 | 0.34141 | -0.2446 | 4.2228

## 41. Re 1M Mach 0.00 (1)
BIGFOIL.COM POLAR EXPORT
goe494
GOE 494 |  |  |  | Cl Max: | 1.337 | at alpha= | 8 | deg
JavaFoil+Calcfoil stall+Eppler ext transition |  |  |  | L/D Max: | 180.136 | at alpha= | 1.5 | deg
Re: | 1000000 |  |  | Cd Min: | 0.00429 | at alpha= | 0 | deg
Mach: | 0 |  |  | Cl=0 at alpha= | -5.9634 | deg
|  |  |  | @ Cl=0.1, Cd= | 0.034387
|  |  |  | @ Cl=0.4, Cd= | 0.024741
|  |  |  | @ Cl=0.6, Cd= | 0.004318
alpha (deg) | Cl | Cd | Cm | Cl/Cd
-17.5 | -0.229 | 0.17381 | -0.043 | -1.317
-17 | -0.239 | 0.16785 | -0.043 | -1.425
-16.5 | -0.25 | 0.16362 | -0.043 | -1.525
-16 | -0.26 | 0.15715 | -0.043 | -1.653
-15.5 | -0.27 | 0.15032 | -0.043 | -1.794
-15 | -0.279 | 0.13673 | -0.044 | -2.04
-14.5 | -0.287 | 0.12753 | -0.045 | -2.252
-14 | -0.294 | 0.11872 | -0.046 | -2.479
-13.5 | -0.3 | 0.11017 | -0.046 | -2.721
-13 | -0.303 | 0.10162 | -0.047 | -2.984
-12.5 | -0.304 | 0.09572 | -0.048 | -3.178
-12 | -0.302 | 0.08895 | -0.049 | -3.399
-11.5 | -0.297 | 0.08307 | -0.049 | -3.578
-11 | -0.288 | 0.07673 | -0.05 | -3.76
-10.5 | -0.276 | 0.0705 | -0.051 | -3.914
-10 | -0.259 | 0.06558 | -0.051 | -3.954
-9.5 | -0.239 | 0.06128 | -0.052 | -3.895
-9 | -0.214 | 0.05711 | -0.051 | -3.746
-8.5 | -0.186 | 0.05352 | -0.05 | -3.469
-8 | -0.154 | 0.05 | -0.051 | -3.081
-7.5 | -0.12 | 0.0469 | -0.052 | -2.548
-7 | -0.082 | 0.04417 | -0.052 | -1.855
-6.5 | -0.043 | 0.04145 | -0.053 | -1.033
-6 | -0.003 | 0.03933 | -0.054 | -0.07
-5.5 | 0.038 | 0.03706 | -0.055 | 1.029
-5 | 0.08 | 0.03513 | -0.056 | 2.271
-4.5 | 0.122 | 0.03357 | -0.057 | 3.635
-4 | 0.165 | 0.03194 | -0.058 | 5.16
-3.5 | 0.208 | 0.03062 | -0.059 | 6.793
-3 | 0.252 | 0.02951 | -0.06 | 8.527
-2.5 | 0.295 | 0.02867 | -0.06 | 10.302
-2 | 0.34 | 0.02783 | -0.062 | 12.202
-1.5 | 0.384 | 0.02731 | -0.063 | 14.053
-1 | 0.527 | 0.00435 | -0.131 | 121.226
-0.5 | 0.582 | 0.00433 | -0.132 | 134.44
0 | 0.642 | 0.00429 | -0.133 | 149.805
0.5 | 0.697 | 0.0044 | -0.134 | 158.39
1 | 0.75 | 0.00438 | -0.135 | 171.453
1.5 | 0.805 | 0.00447 | -0.136 | 180.136
2 | 0.858 | 0.00739 | -0.137 | 116.116
2.5 | 0.912 | 0.00771 | -0.138 | 118.215
3 | 0.965 | 0.00801 | -0.139 | 120.457
3.5 | 1.017 | 0.0083 | -0.14 | 122.587
4 | 1.069 | 0.00871 | -0.14 | 122.644
4.5 | 1.12 | 0.00906 | -0.141 | 123.553
5 | 1.17 | 0.00955 | -0.142 | 122.454
5.5 | 1.216 | 0.00999 | -0.143 | 121.77
6 | 1.254 | 0.01045 | -0.144 | 120.059
6.5 | 1.286 | 0.01091 | -0.145 | 117.862
7 | 1.311 | 0.01155 | -0.146 | 113.525
7.5 | 1.328 | 0.01252 | -0.147 | 106.094
8 | 1.337 | 0.01326 | -0.148 | 100.857
8.5 | 1.324 | 0.01668 | -0.148 | 79.399
9 | 1.073 | 0.05629 | -0.078 | 19.067
9.5 | 1.056 | 0.06171 | -0.071 | 17.108
10 | 1.035 | 0.06643 | -0.07 | 15.58
10.5 | 1.008 | 0.07149 | -0.069 | 14.102
11 | 0.976 | 0.07746 | -0.068 | 12.603
11.5 | 0.94 | 0.08441 | -0.066 | 11.139
12 | 0.901 | 0.09031 | -0.064 | 9.978
12.5 | 0.86 | 0.09843 | -0.064 | 8.738
13 | 0.818 | 0.10523 | -0.064 | 7.771

## 42. Re 1M Mach 0.00 (2)
BIGFOIL.COM POLAR EXPORT
goe494
GOE 494 |  |  |  | Cl Max: | 1.368 | at alpha= | 9.5 | deg
XFOIL ncrit=9 |  |  |  | L/D Max: | 141.098 | at alpha= | 2 | deg
Re: | 1000000 |  |  | Cd Min: | 0.24137 | at alpha= | -20 | deg
Mach: | 0 |  |  | Cl=0 at alpha= | -5.1318 | deg
|  |  |  | @ Cl=0.1, Cd= | 0.016066
|  |  |  | @ Cl=0.4, Cd= | 0.0078978
|  |  |  | @ Cl=0.6, Cd= | 0.0063859
alpha (deg) | Cl | Cd | Cm | Cl/Cd
-20 | -0.6261 | 0.24137 | 0.0203 | -2.5939
-19.5 | -0.6101 | 0.23474 | 0.0166 | -2.599
-19 | -0.5961 | 0.22786 | 0.0136 | -2.6161
-18.5 | -0.5809 | 0.22201 | 0.0104 | -2.6165
-18 | -0.5652 | 0.21613 | 0.0071 | -2.6151
-17.5 | -0.5498 | 0.20996 | 0.0041 | -2.6186
-17 | -0.5344 | 0.20369 | 0.001 | -2.6236
-16.5 | -0.5193 | 0.19733 | -0.0018 | -2.6316
-16 | -0.5036 | 0.19066 | -0.0047 | -2.6414
-15.5 | -0.4893 | 0.18429 | -0.0075 | -2.6551
-15 | -0.4756 | 0.1777 | -0.0103 | -2.6764
-14.5 | -0.4625 | 0.17124 | -0.0128 | -2.7009
-14 | -0.4501 | 0.16453 | -0.0152 | -2.7357
-13.5 | -0.4403 | 0.1572 | -0.0169 | -2.8009
-13 | -0.4278 | 0.15143 | -0.0187 | -2.8251
-12.5 | -0.4155 | 0.14561 | -0.0205 | -2.8535
-12 | -0.4036 | 0.13928 | -0.0223 | -2.8978
-11.5 | -0.3927 | 0.13318 | -0.0246 | -2.9486
-11 | -0.383 | 0.12723 | -0.0262 | -3.0103
-10.5 | -0.3743 | 0.12121 | -0.0276 | -3.088
-10 | -0.3663 | 0.11542 | -0.0285 | -3.1736
-9.5 | -0.3639 | 0.10843 | -0.0286 | -3.3561
-9 | -0.3592 | 0.10383 | -0.0277 | -3.4595
-8 | -0.3241 | 0.09216 | -0.0349 | -3.5167
-7.5 | -0.2892 | 0.08417 | -0.0461 | -3.4359
-7 | -0.2428 | 0.07459 | -0.0603 | -3.2551
-6.5 | -0.1997 | 0.06379 | -0.0746 | -3.1306
-6 | -0.1413 | 0.05825 | -0.0854 | -2.4258
-5.5 | -0.0606 | 0.0456 | -0.1087 | -1.3289
-4.5 | 0.104 | 0.01533 | -0.1444 | 6.7841
-4 | 0.1597 | 0.01379 | -0.1449 | 11.5809
-3.5 | 0.2148 | 0.01177 | -0.1454 | 18.2498
-3 | 0.2691 | 0.01058 | -0.1453 | 25.4348
-2.5 | 0.324 | 0.00945 | -0.145 | 34.2857
-2 | 0.3785 | 0.00821 | -0.1446 | 46.1023
-1.5 | 0.4329 | 0.00742 | -0.1442 | 58.3423
-1 | 0.4875 | 0.00679 | -0.1438 | 71.7968
-0.5 | 0.5421 | 0.00652 | -0.1434 | 83.1442
0 | 0.5963 | 0.00639 | -0.143 | 93.3177
0.5 | 0.6507 | 0.00633 | -0.1425 | 102.7962
1 | 0.7041 | 0.00639 | -0.1418 | 110.1878
1.5 | 0.7571 | 0.00638 | -0.1411 | 118.6677
2 | 0.8099 | 0.00574 | -0.141 | 141.0976
3 | 0.8934 | 0.0074 | -0.1358 | 120.7297
3.5 | 0.9297 | 0.00978 | -0.1328 | 95.0613
4 | 0.9794 | 0.01052 | -0.1316 | 93.0989
4.5 | 1.0274 | 0.0115 | -0.1299 | 89.3391
5 | 1.0768 | 0.01221 | -0.1287 | 88.19
5.5 | 1.1167 | 0.01427 | -0.1257 | 78.2551
6 | 1.1631 | 0.01536 | -0.1239 | 75.7227
6.5 | 1.2067 | 0.01698 | -0.1217 | 71.066
7 | 1.2504 | 0.01861 | -0.1196 | 67.1897
7.5 | 1.2899 | 0.02251 | -0.117 | 57.3034
8 | 1.3282 | 0.02827 | -0.1139 | 46.9827
8.5 | 1.3634 | 0.03307 | -0.1103 | 41.2277
9 | 1.3592 | 0.04661 | -0.1014 | 29.1611
9.5 | 1.368 | 0.05302 | -0.0961 | 25.8016
10 | 1.3473 | 0.06096 | -0.0885 | 22.1014
10.5 | 1.3072 | 0.06768 | -0.0802 | 19.3144
11 | 1.2658 | 0.07651 | -0.077 | 16.5442
11.5 | 1.2233 | 0.08822 | -0.0795 | 13.8665
12 | 1.1772 | 0.10528 | -0.0891 | 11.1816
12.5 | 1.1235 | 0.14349 | -0.1134 | 7.8298
13 | 1.1165 | 0.1582 | -0.1214 | 7.0575
13.5 | 1.1161 | 0.17041 | -0.128 | 6.5495
14 | 1.1198 | 0.18134 | -0.1339 | 6.1751
14.5 | 1.1252 | 0.19156 | -0.1394 | 5.8739

## 43. Re 1M Mach 0.10 (1)
BIGFOIL.COM POLAR EXPORT
goe494
GOE 494 |  |  |  | Cl Max: | 1.336 | at alpha= | 8 | deg
JavaFoil+Calcfoil stall+Eppler ext transition |  |  |  | L/D Max: | 172.466 | at alpha= | 1 | deg
Re: | 1000000 |  |  | Cd Min: | 0.00425 | at alpha= | 0 | deg
Mach: | 0.1 |  |  | Cl=0 at alpha= | -5.9634 | deg
|  |  |  | @ Cl=0.1, Cd= | 0.034448
|  |  |  | @ Cl=0.4, Cd= | 0.025049
|  |  |  | @ Cl=0.6, Cd= | 0.0043093
alpha (deg) | Cl | Cd | Cm | Cl/Cd
-17 | -0.209 | 0.17342 | -0.044 | -1.204
-16.5 | -0.221 | 0.16802 | -0.044 | -1.313
-16 | -0.233 | 0.15733 | -0.043 | -1.478
-15.5 | -0.244 | 0.15245 | -0.043 | -1.602
-15 | -0.255 | 0.14094 | -0.044 | -1.813
-14.5 | -0.266 | 0.13255 | -0.045 | -2.007
-14 | -0.275 | 0.12293 | -0.046 | -2.24
-13.5 | -0.283 | 0.11381 | -0.046 | -2.489
-13 | -0.289 | 0.10612 | -0.047 | -2.724
-12.5 | -0.292 | 0.09645 | -0.048 | -3.031
-12 | -0.293 | 0.09061 | -0.049 | -3.231
-11.5 | -0.29 | 0.08394 | -0.049 | -3.451
-11 | -0.283 | 0.07781 | -0.05 | -3.636
-10.5 | -0.272 | 0.07217 | -0.051 | -3.768
-10 | -0.257 | 0.06616 | -0.051 | -3.88
-9.5 | -0.237 | 0.06173 | -0.052 | -3.841
-9 | -0.213 | 0.05714 | -0.051 | -3.731
-8.5 | -0.185 | 0.05369 | -0.05 | -3.454
-8 | -0.154 | 0.05008 | -0.051 | -3.079
-7.5 | -0.12 | 0.04695 | -0.052 | -2.551
-7 | -0.082 | 0.04423 | -0.053 | -1.857
-6.5 | -0.043 | 0.04157 | -0.054 | -1.034
-6 | -0.003 | 0.03934 | -0.054 | -0.07
-5.5 | 0.038 | 0.03711 | -0.056 | 1.032
-5 | 0.08 | 0.03522 | -0.056 | 2.275
-4.5 | 0.123 | 0.03356 | -0.057 | 3.652
-4 | 0.166 | 0.03192 | -0.058 | 5.186
-3.5 | 0.209 | 0.0306 | -0.059 | 6.829
-3 | 0.253 | 0.02953 | -0.06 | 8.559
-2.5 | 0.297 | 0.02865 | -0.061 | 10.359
-2 | 0.341 | 0.02787 | -0.062 | 12.243
-1.5 | 0.386 | 0.02728 | -0.063 | 14.135
-1 | 0.53 | 0.00433 | -0.132 | 122.398
-0.5 | 0.584 | 0.00433 | -0.133 | 134.883
0 | 0.646 | 0.00425 | -0.134 | 151.866
0.5 | 0.701 | 0.00436 | -0.135 | 160.891
1 | 0.754 | 0.00437 | -0.136 | 172.466
1.5 | 0.809 | 0.00788 | -0.137 | 102.602
2 | 0.863 | 0.00735 | -0.138 | 117.335
2.5 | 0.916 | 0.00766 | -0.139 | 119.627
3 | 0.969 | 0.00803 | -0.14 | 120.712
3.5 | 1.022 | 0.00825 | -0.14 | 123.805
4 | 1.074 | 0.00874 | -0.141 | 122.867
4.5 | 1.125 | 0.00902 | -0.142 | 124.684
5 | 1.175 | 0.00957 | -0.143 | 122.784
5.5 | 1.222 | 0.01001 | -0.144 | 122.026
6 | 1.259 | 0.01049 | -0.145 | 120.068
6.5 | 1.29 | 0.01094 | -0.146 | 117.966
7 | 1.314 | 0.01156 | -0.147 | 113.703
7.5 | 1.33 | 0.01255 | -0.148 | 105.93
8 | 1.336 | 0.01584 | -0.149 | 84.373
8.5 | 1.079 | 0.05217 | -0.081 | 20.69
9 | 1.063 | 0.05717 | -0.072 | 18.601
9.5 | 1.045 | 0.06206 | -0.071 | 16.846
10 | 1.02 | 0.06679 | -0.07 | 15.277
10.5 | 0.989 | 0.07204 | -0.069 | 13.725
11 | 0.952 | 0.07875 | -0.067 | 12.087
11.5 | 0.911 | 0.08435 | -0.065 | 10.796
12 | 0.866 | 0.09194 | -0.064 | 9.425
12.5 | 0.82 | 0.1004 | -0.064 | 8.17
13 | 0.773 | 0.10992 | -0.063 | 7.031

## 44. Re 1M Mach 0.10 (2)
BIGFOIL.COM POLAR EXPORT
goe494
GOE 494 |  |  |  | Cl Max: | 0.8143 | at alpha= | 2 | deg
XFOIL ncrit=9 |  |  |  | L/D Max: | 140.882 | at alpha= | 2 | deg
Re: | 1000000 |  |  | Cd Min: | 0.19127 | at alpha= | -18.5 | deg
Mach: | 0.1 |  |  | Cl=0 at alpha= | -5.2138 | deg
|  |  |  | @ Cl=0.1, Cd= | 0.015845
|  |  |  | @ Cl=0.4, Cd= | 0.0079663
|  |  |  | @ Cl=0.6, Cd= | 0.0064092
alpha (deg) | Cl | Cd | Cm | Cl/Cd
-18.5 | -0.4135 | 0.19127 | -0.0045 | -2.1619
-18 | -0.4012 | 0.18622 | -0.0077 | -2.1544
-17.5 | -0.3889 | 0.18116 | -0.0107 | -2.1467
-17 | -0.3771 | 0.17629 | -0.0138 | -2.1391
-16.5 | -0.3662 | 0.1716 | -0.0166 | -2.134
-16 | -0.3565 | 0.16713 | -0.0193 | -2.1331
-15.5 | -0.3485 | 0.163 | -0.0217 | -2.138
-15 | -0.3436 | 0.15962 | -0.0235 | -2.1526
-14.5 | -0.3374 | 0.15422 | -0.0251 | -2.1878
-14 | -0.3284 | 0.14956 | -0.0263 | -2.1958
-13.5 | -0.44 | 0.15752 | -0.017 | -2.7933
-13 | -0.4274 | 0.15172 | -0.0189 | -2.817
-12.5 | -0.415 | 0.14586 | -0.0207 | -2.8452
-12 | -0.4029 | 0.1395 | -0.0225 | -2.8882
-11.5 | -0.392 | 0.13342 | -0.0248 | -2.9381
-11 | -0.3823 | 0.12746 | -0.0264 | -2.9994
-10.5 | -0.3735 | 0.12143 | -0.0277 | -3.0758
-10 | -0.3654 | 0.11563 | -0.0286 | -3.1601
-9.5 | -0.3626 | 0.10873 | -0.0286 | -3.3349
-9 | -0.3579 | 0.10412 | -0.0278 | -3.4374
-8 | -0.3221 | 0.09233 | -0.0351 | -3.4886
-7.5 | -0.2874 | 0.08432 | -0.0463 | -3.4084
-7 | -0.242 | 0.07488 | -0.0601 | -3.2318
-6.5 | -0.2 | 0.06435 | -0.0739 | -3.108
-6 | -0.1415 | 0.05867 | -0.0849 | -2.4118
-5.5 | -0.0613 | 0.04623 | -0.108 | -1.326
-5 | 0.0458 | 0.01976 | -0.142 | 2.3178
-4.5 | 0.1038 | 0.01557 | -0.145 | 6.6667
-4 | 0.1597 | 0.01394 | -0.1455 | 11.4562
-3.5 | 0.2154 | 0.01186 | -0.1461 | 18.1619
-3 | 0.2701 | 0.01064 | -0.146 | 25.3853
-2.5 | 0.3253 | 0.0095 | -0.1457 | 34.2421
-2 | 0.3802 | 0.00826 | -0.1453 | 46.0291
-1.5 | 0.4348 | 0.00745 | -0.1449 | 58.3624
-1 | 0.4898 | 0.00682 | -0.1445 | 71.8182
-0.5 | 0.5447 | 0.00654 | -0.1441 | 83.2875
0 | 0.5994 | 0.00641 | -0.1436 | 93.5101
0.5 | 0.654 | 0.00634 | -0.1432 | 103.1546
1 | 0.7078 | 0.0064 | -0.1425 | 110.5938
1.5 | 0.7611 | 0.00643 | -0.1418 | 118.367
2 | 0.8143 | 0.00578 | -0.1416 | 140.8824

## 45. Re 1M Mach 0.25 (1)
BIGFOIL.COM POLAR EXPORT
goe494
GOE 494 |  |  |  | Cl Max: | 1.326 | at alpha= | 7 | deg
JavaFoil+Calcfoil stall+Eppler ext transition |  |  |  | L/D Max: | 177.389 | at alpha= | 1 | deg
Re: | 1000000 |  |  | Cd Min: | 0.00428 | at alpha= | 0.5 | deg
Mach: | 0.25 |  |  | Cl=0 at alpha= | -5.9643 | deg
|  |  |  | @ Cl=0.1, Cd= | 0.034799
|  |  |  | @ Cl=0.4, Cd= | 0.026699
|  |  |  | @ Cl=0.6, Cd= | 0.12405
alpha (deg) | Cl | Cd | Cm | Cl/Cd
-15.5 | -0.047 | 0.15803 | -0.049 | -0.297
-15 | -0.045 | 0.14747 | -0.049 | -0.302
-14.5 | -0.042 | 0.13679 | -0.05 | -0.308
-14 | -0.072 | 0.133 | -0.049 | -0.54
-13.5 | -0.123 | 0.13043 | -0.048 | -0.943
-13 | -0.157 | 0.12354 | -0.048 | -1.271
-12.5 | -0.185 | 0.12071 | -0.047 | -1.53
-12 | -0.207 | 0.1097 | -0.047 | -1.886
-11.5 | -0.223 | 0.09853 | -0.049 | -2.268
-11 | -0.234 | 0.08806 | -0.05 | -2.654
-10.5 | -0.237 | 0.0788 | -0.051 | -3.011
-10 | -0.234 | 0.07216 | -0.052 | -3.24
-9.5 | -0.223 | 0.06557 | -0.053 | -3.405
-9 | -0.206 | 0.05967 | -0.053 | -3.452
-8.5 | -0.183 | 0.05547 | -0.052 | -3.291
-8 | -0.154 | 0.05128 | -0.052 | -3.001
-7.5 | -0.121 | 0.04781 | -0.053 | -2.526
-7 | -0.083 | 0.04483 | -0.054 | -1.856
-6.5 | -0.044 | 0.04203 | -0.055 | -1.039
-6 | -0.003 | 0.03958 | -0.055 | -0.071
-5.5 | 0.039 | 0.03756 | -0.056 | 1.04
-5 | 0.082 | 0.03559 | -0.058 | 2.301
-4.5 | 0.125 | 0.0337 | -0.058 | 3.722
-4 | 0.17 | 0.03221 | -0.059 | 5.266
-3.5 | 0.214 | 0.03091 | -0.06 | 6.933
-3 | 0.259 | 0.02962 | -0.061 | 8.756
-2.5 | 0.305 | 0.02869 | -0.062 | 10.622
-2 | 0.35 | 0.0279 | -0.064 | 12.556
-1.5 | 0.396 | 0.02732 | -0.065 | 14.5
-1 | 0.544 | 0.00435 | -0.135 | 125.111
-0.5 | 0.6 | 0.00434 | -0.137 | 138.399
0 | 0.664 | 0.0043 | -0.138 | 154.329
0.5 | 0.72 | 0.00428 | -0.139 | 168.373
1 | 0.775 | 0.00437 | -0.14 | 177.389
1.5 | 0.831 | 0.00936 | -0.141 | 88.769
2 | 0.886 | 0.00749 | -0.142 | 118.381
2.5 | 0.941 | 0.00783 | -0.142 | 120.225
3 | 0.995 | 0.00815 | -0.143 | 122.202
3.5 | 1.049 | 0.00847 | -0.144 | 123.926
4 | 1.102 | 0.00885 | -0.145 | 124.552
4.5 | 1.154 | 0.00928 | -0.146 | 124.289
5 | 1.204 | 0.00982 | -0.147 | 122.608
5.5 | 1.25 | 0.01031 | -0.148 | 121.329
6 | 1.285 | 0.0108 | -0.149 | 118.933
6.5 | 1.311 | 0.0139 | -0.15 | 94.321
7 | 1.326 | 0.01477 | -0.151 | 89.779
7.5 | 1.314 | 0.0161 | -0.15 | 81.645
8 | 1.064 | 0.05051 | -0.08 | 21.075
8.5 | 1.038 | 0.05549 | -0.073 | 18.713
9 | 1.003 | 0.06118 | -0.071 | 16.388
9.5 | 0.954 | 0.06709 | -0.069 | 14.212
10 | 0.892 | 0.07438 | -0.065 | 11.989
10.5 | 0.819 | 0.08179 | -0.064 | 10.017
11 | 0.737 | 0.0915 | -0.063 | 8.055
11.5 | 0.647 | 0.10528 | -0.064 | 6.147
12 | 0.551 | 0.12405 | -0.066 | 4.443

## 46. Re 1M Mach 0.25 (2)
BIGFOIL.COM POLAR EXPORT
goe494
GOE 494 |  |  |  | Cl Max: | 1.3432 | at alpha= | 8.5 | deg
XFOIL ncrit=9 |  |  |  | L/D Max: | 140.167 | at alpha= | 2 | deg
Re: | 1000000 |  |  | Cd Min: | 0.18336 | at alpha= | 13.5 | deg
Mach: | 0.25 |  |  | Cl=0 at alpha= | -5.0995 | deg
|  |  |  | @ Cl=0.1, Cd= | 0.017638
|  |  |  | @ Cl=0.4, Cd= | 0.0083522
|  |  |  | @ Cl=0.6, Cd= | 0.0065509
alpha (deg) | Cl | Cd | Cm | Cl/Cd
-9.5 | -0.3566 | 0.11032 | -0.0289 | -3.2324
-9 | -0.352 | 0.10564 | -0.0282 | -3.3321
-8.5 | -0.3429 | 0.10049 | -0.0291 | -3.4123
-8 | -0.3116 | 0.09306 | -0.0368 | -3.3484
-7.5 | -0.2776 | 0.08505 | -0.0478 | -3.264
-7 | -0.2365 | 0.07624 | -0.06 | -3.102
-6.5 | -0.1993 | 0.06697 | -0.0708 | -2.976
-6 | -0.1326 | 0.0601 | -0.0861 | -2.2063
-5.5 | -0.0592 | 0.04951 | -0.1058 | -1.1957
-5 | 0.0147 | 0.03652 | -0.1267 | 0.40252
-4.5 | 0.1027 | 0.01704 | -0.148 | 6.027
-4 | 0.1597 | 0.01557 | -0.1488 | 10.2569
-3.5 | 0.2186 | 0.01286 | -0.1495 | 16.9984
-3 | 0.275 | 0.01113 | -0.1497 | 24.708
-2.5 | 0.3322 | 0.00979 | -0.1495 | 33.9326
-2 | 0.3891 | 0.00852 | -0.1491 | 45.669
-1.5 | 0.4456 | 0.00765 | -0.1486 | 58.2484
-1 | 0.5025 | 0.00697 | -0.1482 | 72.0947
-0.5 | 0.5595 | 0.00663 | -0.1479 | 84.3891
0 | 0.6158 | 0.00652 | -0.1474 | 94.4479
0.5 | 0.6723 | 0.00644 | -0.1469 | 104.3944
1 | 0.7281 | 0.00647 | -0.1462 | 112.5348
1.5 | 0.7832 | 0.00655 | -0.1454 | 119.5725
2 | 0.8382 | 0.00598 | -0.1451 | 140.1672
3.5 | 0.9596 | 0.01011 | -0.1358 | 94.9159
4 | 1.0113 | 0.01087 | -0.1343 | 93.0359
4.5 | 1.0605 | 0.01197 | -0.1322 | 88.5965
5 | 1.1106 | 0.01288 | -0.1303 | 86.2267
5.5 | 1.1496 | 0.0153 | -0.1264 | 75.1373
6 | 1.1949 | 0.01713 | -0.1235 | 69.7548
6.5 | 1.2394 | 0.02019 | -0.1203 | 61.3868
7 | 1.285 | 0.02253 | -0.1178 | 57.0351
7.5 | 1.3197 | 0.02978 | -0.1135 | 44.315
8 | 1.3424 | 0.03777 | -0.1074 | 35.5414
8.5 | 1.3432 | 0.04713 | -0.0996 | 28.4999
9 | 1.3147 | 0.05964 | -0.0898 | 22.0439
9.5 | 1.2763 | 0.06651 | -0.0816 | 19.1896
10 | 1.2345 | 0.07578 | -0.0789 | 16.2906
10.5 | 1.1905 | 0.0884 | -0.0825 | 13.4672
11 | 1.1475 | 0.10645 | -0.094 | 10.7797
11.5 | 1.1234 | 0.13022 | -0.11 | 8.6269
12 | 1.1139 | 0.14628 | -0.119 | 7.6148
12.5 | 1.1111 | 0.16005 | -0.1264 | 6.9422
13 | 1.1135 | 0.17228 | -0.133 | 6.4633
13.5 | 1.1196 | 0.18336 | -0.139 | 6.106

## 47. Re 1M Mach 0.50 (1)
BIGFOIL.COM POLAR EXPORT
goe494
GOE 494 |  |  |  | Cl Max: | 1.322 | at alpha= | 20 | deg
JavaFoil+Calcfoil stall+Eppler ext transition |  |  |  | L/D Max: | 194.164 | at alpha= | 1 | deg
Re: | 1000000 |  |  | Cd Min: | 0.00439 | at alpha= | 0.5 | deg
Mach: | 0.5 |  |  | Cl=0 at alpha= | -5.9659 | deg
|  |  |  | @ Cl=0.1, Cd= | 0.036378
|  |  |  | @ Cl=0.4, Cd= | 0.02859
|  |  |  | @ Cl=0.6, Cd= | 0.021137
alpha (deg) | Cl | Cd | Cm | Cl/Cd
-20 | -0.634 | 0.18006 | -0.058 | -3.52
-19.5 | -0.613 | 0.17374 | -0.058 | -3.526
-19 | -0.591 | 0.16673 | -0.057 | -3.545
-18.5 | -0.57 | 0.16892 | -0.057 | -3.373
-18 | -0.549 | 0.1544 | -0.058 | -3.553
-17.5 | -0.527 | 0.15069 | -0.058 | -3.498
-17 | -0.505 | 0.14576 | -0.058 | -3.468
-16.5 | -0.484 | 0.15186 | -0.058 | -3.185
-16 | -0.462 | 0.13532 | -0.059 | -3.415
-15.5 | -0.44 | 0.13063 | -0.059 | -3.37
-15 | -0.418 | 0.12641 | -0.059 | -3.308
-14.5 | -0.396 | 0.13253 | -0.059 | -2.988
-14 | -0.373 | 0.12511 | -0.057 | -2.983
-13.5 | -0.35 | 0.1172 | -0.054 | -2.989
-13 | -0.328 | 0.1139 | -0.055 | -2.879
-12.5 | -0.305 | 0.1115 | -0.055 | -2.738
-12 | -0.283 | 0.10801 | -0.056 | -2.617
-11.5 | -0.26 | 0.10267 | -0.056 | -2.531
-11 | -0.237 | 0.0995 | -0.057 | -2.382
-10.5 | -0.214 | 0.09665 | -0.058 | -2.214
-10 | -0.191 | 0.09383 | -0.058 | -2.034
-9.5 | -0.168 | 0.09311 | -0.059 | -1.8
-9 | -0.144 | 0.0886 | -0.059 | -1.627
-8.5 | -0.121 | 0.08807 | -0.06 | -1.371
-8 | -0.097 | 0.08582 | -0.06 | -1.132
-7.5 | -0.073 | 0.08367 | -0.061 | -0.877
-7 | -0.065 | 0.05767 | -0.061 | -1.119
-6.5 | -0.042 | 0.04742 | -0.061 | -0.876
-6 | -0.003 | 0.0428 | -0.061 | -0.067
-5.5 | 0.041 | 0.03955 | -0.062 | 1.037
-5 | 0.088 | 0.0369 | -0.063 | 2.38
-4.5 | 0.136 | 0.03481 | -0.064 | 3.917
-4 | 0.186 | 0.03309 | -0.064 | 5.623
-3.5 | 0.237 | 0.03161 | -0.066 | 7.483
-3 | 0.288 | 0.03048 | -0.067 | 9.432
-2.5 | 0.339 | 0.0295 | -0.068 | 11.482
-2 | 0.39 | 0.0287 | -0.069 | 13.598
-1.5 | 0.442 | 0.02813 | -0.07 | 15.706
-1 | 0.493 | 0.0277 | -0.072 | 17.809
-0.5 | 0.545 | 0.0275 | -0.073 | 19.814
0 | 0.742 | 0.00471 | -0.154 | 157.457
0.5 | 0.805 | 0.00439 | -0.155 | 183.579
1 | 0.866 | 0.00446 | -0.156 | 194.164
1.5 | 0.916 | 0.01011 | -0.155 | 90.585
2 | 0.977 | 0.00989 | -0.156 | 98.717
2.5 | 1.036 | 0.01041 | -0.157 | 99.563
3 | 1.095 | 0.01091 | -0.158 | 100.347
3.5 | 1.151 | 0.01154 | -0.159 | 99.757
4 | 1.205 | 0.01224 | -0.16 | 98.493
4.5 | 1.257 | 0.01299 | -0.16 | 96.785
5 | 1.064 | 0.03458 | -0.078 | 30.763
5.5 | 1.091 | 0.03739 | -0.076 | 29.167
6 | 1.08 | 0.04082 | -0.078 | 26.453
6.5 | 0.985 | 0.04781 | -0.078 | 20.609
7 | 0.647 | 0.06954 | -0.065 | 9.302
7.5 | 0.673 | 0.07311 | -0.069 | 9.201
8 | 0.699 | 0.07713 | -0.075 | 9.064
8.5 | 0.725 | 0.08712 | -0.077 | 8.321
9 | 0.75 | 0.08949 | -0.077 | 8.385
9.5 | 0.776 | 0.0936 | -0.078 | 8.289
10 | 0.801 | 0.0964 | -0.078 | 8.313
10.5 | 0.827 | 0.09927 | -0.078 | 8.329
11 | 0.852 | 0.10192 | -0.079 | 8.363
11.5 | 0.878 | 0.105 | -0.08 | 8.361
12 | 0.904 | 0.11138 | -0.085 | 8.121
12.5 | 0.932 | 0.11436 | -0.092 | 8.153
13 | 0.958 | 0.11821 | -0.092 | 8.101
13.5 | 0.983 | 0.12162 | -0.093 | 8.085
14 | 1.009 | 0.12767 | -0.095 | 7.905
14.5 | 1.035 | 0.12993 | -0.096 | 7.964
15 | 1.061 | 0.13799 | -0.099 | 7.692
15.5 | 1.088 | 0.14352 | -0.102 | 7.582
16 | 1.125 | 0.14902 | -0.116 | 7.551
16.5 | 1.15 | 0.15893 | -0.116 | 7.237
17 | 1.168 | 0.16699 | -0.109 | 6.996
17.5 | 1.197 | 0.17108 | -0.113 | 6.995
18 | 1.226 | 0.17896 | -0.118 | 6.851
18.5 | 1.248 | 0.17293 | -0.115 | 7.215
19 | 1.273 | 0.17806 | -0.116 | 7.149
19.5 | 1.297 | 0.18308 | -0.117 | 7.087
20 | 1.322 | 0.19882 | -0.117 | 6.651

## 48. Re 1M Mach 0.50 (2)
BIGFOIL.COM POLAR EXPORT
goe494
GOE 494 |  |  |  | Cl Max: | 1.4453 | at alpha= | 20 | deg
XFOIL ncrit=9 |  |  |  | L/D Max: | 143.379 | at alpha= | 2 | deg
Re: | 1000000 |  |  | Cd Min: | 0.34184 | at alpha= | 20 | deg
Mach: | 0.5 |  |  | Cl=0 at alpha= | -5.0708 | deg
|  |  |  | @ Cl=0.1, Cd= | 0.035806
|  |  |  | @ Cl=0.4, Cd= | 0.010629
|  |  |  | @ Cl=0.6, Cd= | 0.0073277
alpha (deg) | Cl | Cd | Cm | Cl/Cd
-20 | -0.6868 | 0.26361 | 0.0247 | -2.6054
-19.5 | -0.6671 | 0.25526 | 0.0205 | -2.6134
-19 | -0.6473 | 0.24783 | 0.0163 | -2.6119
-18.5 | -0.627 | 0.24048 | 0.0122 | -2.6073
-18 | -0.6066 | 0.233 | 0.0082 | -2.6034
-17.5 | -0.5862 | 0.22542 | 0.0043 | -2.6005
-17 | -0.5651 | 0.21784 | 0.0004 | -2.5941
-16.5 | -0.5453 | 0.21047 | -0.0033 | -2.5909
-16 | -0.5261 | 0.20301 | -0.007 | -2.5915
-15.5 | -0.5075 | 0.19577 | -0.0103 | -2.5923
-15 | -0.4895 | 0.18846 | -0.0136 | -2.5974
-14.5 | -0.4725 | 0.18087 | -0.0163 | -2.6124
-14 | -0.4565 | 0.17379 | -0.0185 | -2.6267
-13.5 | -0.4402 | 0.16709 | -0.0209 | -2.6345
-13 | -0.4244 | 0.16034 | -0.0232 | -2.6469
-12.5 | -0.4083 | 0.15345 | -0.0257 | -2.6608
-12 | -0.3947 | 0.14691 | -0.0278 | -2.6867
-11.5 | -0.3824 | 0.14054 | -0.0298 | -2.7209
-11 | -0.3713 | 0.13332 | -0.0305 | -2.785
-10.5 | -0.3603 | 0.12731 | -0.031 | -2.8301
-10 | -0.3506 | 0.12163 | -0.0314 | -2.8825
-9.5 | -0.3434 | 0.11632 | -0.031 | -2.9522
-9 | -0.331 | 0.11041 | -0.0325 | -2.9979
-8.5 | -0.2985 | 0.10253 | -0.0405 | -2.9113
-8 | -0.2675 | 0.09487 | -0.0488 | -2.8196
-7.5 | -0.2362 | 0.0871 | -0.0572 | -2.7118
-7 | -0.202 | 0.07896 | -0.0644 | -2.5583
-6.5 | -0.167 | 0.07261 | -0.0715 | -2.3
-6 | -0.1109 | 0.06493 | -0.0876 | -1.708
-5.5 | -0.0485 | 0.05588 | -0.104 | -0.86793
-5 | 0.008 | 0.04709 | -0.1179 | 0.16989
-4 | 0.1347 | 0.03155 | -0.1437 | 4.2694
-3.5 | 0.2177 | 0.02085 | -0.1585 | 10.4412
-3 | 0.2932 | 0.01413 | -0.1644 | 20.7502
-2.5 | 0.3597 | 0.01184 | -0.1653 | 30.3801
-2 | 0.4269 | 0.00982 | -0.1654 | 43.4725
-1.5 | 0.493 | 0.00853 | -0.1651 | 57.796
-1 | 0.5586 | 0.00768 | -0.1647 | 72.7344
-0.5 | 0.6244 | 0.00712 | -0.1645 | 87.6966
0 | 0.6894 | 0.0069 | -0.164 | 99.913
0.5 | 0.7542 | 0.00679 | -0.1634 | 111.0751
1 | 0.8174 | 0.00682 | -0.1624 | 119.8534
1.5 | 0.8805 | 0.00689 | -0.1612 | 127.7939
2 | 0.942 | 0.00657 | -0.1599 | 143.379
4 | 1.1186 | 0.01281 | -0.1413 | 87.3224
4.5 | 1.1662 | 0.01463 | -0.1361 | 79.7129
5 | 1.2107 | 0.01693 | -0.1304 | 71.5121
5.5 | 1.2568 | 0.02144 | -0.1247 | 58.6194
6 | 1.3048 | 0.02732 | -0.119 | 47.7599
6.5 | 1.3255 | 0.03415 | -0.1109 | 38.8141
7 | 1.3251 | 0.04099 | -0.1014 | 32.3274
7.5 | 1.2981 | 0.04789 | -0.0918 | 27.1059
8 | 1.2646 | 0.05659 | -0.0867 | 22.3467
8.5 | 1.2282 | 0.06758 | -0.0872 | 18.174
9 | 1.1924 | 0.08136 | -0.0933 | 14.6559
9.5 | 1.1632 | 0.09875 | -0.105 | 11.7792
10 | 1.1496 | 0.11778 | -0.1174 | 9.7606
10.5 | 1.1412 | 0.1334 | -0.1264 | 8.5547
11 | 1.1391 | 0.14756 | -0.1344 | 7.7196
12.5 | 1.1568 | 0.18504 | -0.1545 | 6.2516
13 | 1.1708 | 0.19679 | -0.1608 | 5.9495
13.5 | 1.1867 | 0.20816 | -0.167 | 5.7009
14 | 1.204 | 0.2192 | -0.1732 | 5.4927
14.5 | 1.2225 | 0.23083 | -0.1806 | 5.2961
15 | 1.2416 | 0.24142 | -0.1867 | 5.1429
15.5 | 1.2609 | 0.25158 | -0.1925 | 5.0119
16 | 1.2803 | 0.26098 | -0.1981 | 4.9057
16.5 | 1.2997 | 0.27036 | -0.2023 | 4.8073
17 | 1.3199 | 0.28083 | -0.2084 | 4.7
17.5 | 1.3399 | 0.29136 | -0.215 | 4.5988
18 | 1.3608 | 0.30204 | -0.2219 | 4.5054
18.5 | 1.3832 | 0.31268 | -0.2283 | 4.4237
19 | 1.4042 | 0.32258 | -0.2342 | 4.353
19.5 | 1.4249 | 0.33229 | -0.2401 | 4.2881
20 | 1.4453 | 0.34184 | -0.246 | 4.228

## 49. Re 2M Mach 0.00 (1)
BIGFOIL.COM POLAR EXPORT
goe494
GOE 494 |  |  |  | Cl Max: | 1.338 | at alpha= | 8.5 | deg
JavaFoil+Calcfoil stall+Eppler ext transition |  |  |  | L/D Max: | 200.174 | at alpha= | 1 | deg
Re: | 2000000 |  |  | Cd Min: | 0.0037 | at alpha= | 0 | deg
Mach: | 0 |  |  | Cl=0 at alpha= | -5.9634 | deg
|  |  |  | @ Cl=0.1, Cd= | 0.033328
|  |  |  | @ Cl=0.4, Cd= | 0.0038033
|  |  |  | @ Cl=0.6, Cd= | 0.003728
alpha (deg) | Cl | Cd | Cm | Cl/Cd
-17.5 | -0.229 | 0.16058 | -0.045 | -1.426
-17 | -0.239 | 0.15716 | -0.045 | -1.524
-16.5 | -0.25 | 0.14996 | -0.045 | -1.666
-16 | -0.26 | 0.14371 | -0.045 | -1.809
-15.5 | -0.27 | 0.13445 | -0.045 | -2.007
-15 | -0.279 | 0.12445 | -0.046 | -2.243
-14.5 | -0.287 | 0.11785 | -0.047 | -2.439
-14 | -0.294 | 0.11066 | -0.047 | -2.661
-13.5 | -0.3 | 0.10273 | -0.048 | -2.92
-13 | -0.303 | 0.09576 | -0.049 | -3.168
-12.5 | -0.304 | 0.08869 | -0.049 | -3.432
-12 | -0.302 | 0.08366 | -0.05 | -3.616
-11.5 | -0.297 | 0.07748 | -0.051 | -3.838
-11 | -0.289 | 0.07235 | -0.051 | -3.989
-10.5 | -0.276 | 0.06758 | -0.052 | -4.085
-10 | -0.259 | 0.06262 | -0.052 | -4.143
-9.5 | -0.239 | 0.0582 | -0.053 | -4.102
-9 | -0.214 | 0.05428 | -0.052 | -3.944
-8.5 | -0.186 | 0.05108 | -0.052 | -3.636
-8 | -0.154 | 0.04819 | -0.052 | -3.198
-7.5 | -0.12 | 0.04513 | -0.053 | -2.649
-7 | -0.082 | 0.04255 | -0.054 | -1.926
-6.5 | -0.043 | 0.04008 | -0.055 | -1.069
-6 | -0.003 | 0.03792 | -0.056 | -0.073
-5.5 | 0.038 | 0.03594 | -0.057 | 1.062
-5 | 0.08 | 0.03409 | -0.058 | 2.342
-4.5 | 0.122 | 0.03249 | -0.058 | 3.758
-4 | 0.165 | 0.03108 | -0.059 | 5.306
-3.5 | 0.208 | 0.02984 | -0.061 | 6.977
-3 | 0.31 | 0.00408 | -0.127 | 75.922
-2.5 | 0.364 | 0.00387 | -0.128 | 93.905
-2 | 0.418 | 0.00377 | -0.129 | 110.787
-1.5 | 0.472 | 0.00376 | -0.13 | 125.744
-1 | 0.527 | 0.00377 | -0.131 | 139.637
-0.5 | 0.582 | 0.00374 | -0.132 | 155.699
0 | 0.642 | 0.0037 | -0.133 | 173.595
0.5 | 0.697 | 0.00373 | -0.134 | 186.737
1 | 0.75 | 0.00375 | -0.135 | 200.174
1.5 | 0.805 | 0.00405 | -0.136 | 198.583
2 | 0.858 | 0.00651 | -0.137 | 131.882
2.5 | 0.912 | 0.00671 | -0.138 | 135.841
3 | 0.965 | 0.00702 | -0.139 | 137.366
3.5 | 1.017 | 0.00731 | -0.14 | 139.132
4 | 1.069 | 0.00764 | -0.141 | 139.959
4.5 | 1.12 | 0.00793 | -0.142 | 141.144
5 | 1.17 | 0.00836 | -0.143 | 139.939
5.5 | 1.216 | 0.00874 | -0.144 | 139.142
6 | 1.254 | 0.00914 | -0.145 | 137.211
6.5 | 1.286 | 0.00959 | -0.146 | 134.132
7 | 1.311 | 0.01024 | -0.146 | 128.033
7.5 | 1.328 | 0.01101 | -0.147 | 120.696
8 | 1.337 | 0.01169 | -0.148 | 114.402
8.5 | 1.338 | 0.01244 | -0.149 | 107.551
9 | 1.329 | 0.01329 | -0.15 | 100.041
9.5 | 1.298 | 0.01676 | -0.149 | 77.402
10 | 1.041 | 0.06142 | -0.082 | 16.948
10.5 | 1.01 | 0.06809 | -0.073 | 14.828
11 | 0.978 | 0.07284 | -0.072 | 13.424
11.5 | 0.942 | 0.07878 | -0.072 | 11.958
12 | 0.903 | 0.08381 | -0.071 | 10.773
12.5 | 0.861 | 0.09014 | -0.07 | 9.556
13 | 0.819 | 0.09794 | -0.069 | 8.361
13.5 | 0.776 | 0.10467 | -0.068 | 7.411

## 50. Re 2M Mach 0.00 (2)
BIGFOIL.COM POLAR EXPORT
goe494
GOE 494 |  |  |  | Cl Max: | 0.8894 | at alpha= | 3 | deg
XFOIL ncrit=9 |  |  |  | L/D Max: | 134.301 | at alpha= | 1.5 | deg
Re: | 2000000 |  |  | Cd Min: | 0.03542 | at alpha= | -6.5 | deg
Mach: | 0 |  |  | Cl=0 at alpha= | -5.4682 | deg
|  |  |  | @ Cl=0.1, Cd= | 0.010194
|  |  |  | @ Cl=0.4, Cd= | 0.0072303
|  |  |  | @ Cl=0.6, Cd= | 0.0055686
alpha (deg) | Cl | Cd | Cm | Cl/Cd
-8 | -0.2812 | 0.01172 | -0.1447 | -23.9932
-7.5 | -0.2256 | 0.0101 | -0.1457 | -22.3366
-7 | -0.1697 | 0.00869 | -0.1463 | -19.5282
-6.5 | -0.1225 | 0.03542 | -0.125 | -3.4585
-5.5 | -0.0035 | 0.0092 | -0.1456 | -0.38043
-5 | 0.0515 | 0.00967 | -0.1452 | 5.3257
-4.5 | 0.1061 | 0.01026 | -0.1447 | 10.3411
-4 | 0.1601 | 0.0086 | -0.1449 | 18.6163
-3.5 | 0.2144 | 0.00842 | -0.1446 | 25.4632
-3 | 0.2687 | 0.00809 | -0.1443 | 33.2138
-2.5 | 0.3223 | 0.00789 | -0.1438 | 40.8492
-2 | 0.3763 | 0.00743 | -0.1434 | 50.646
-1.5 | 0.4309 | 0.00697 | -0.1432 | 61.8221
-0.5 | 0.5411 | 0.00566 | -0.1429 | 95.6007
0 | 0.5961 | 0.00557 | -0.1426 | 107.0197
0.5 | 0.6506 | 0.00555 | -0.1423 | 117.2252
1 | 0.7048 | 0.00558 | -0.1419 | 126.3082
1.5 | 0.7588 | 0.00565 | -0.1414 | 134.3009
2.5 | 0.8483 | 0.0074 | -0.1379 | 114.6351
3 | 0.8894 | 0.00767 | -0.1356 | 115.9583

## 51. Re 2M Mach 0.10 (1)
BIGFOIL.COM POLAR EXPORT
goe494
GOE 494 |  |  |  | Cl Max: | 1.336 | at alpha= | 8 | deg
JavaFoil+Calcfoil stall+Eppler ext transition |  |  |  | L/D Max: | 204.576 | at alpha= | 1 | deg
Re: | 2000000 |  |  | Cd Min: | 0.00365 | at alpha= | 0 | deg
Mach: | 0.1 |  |  | Cl=0 at alpha= | -5.9634 | deg
|  |  |  | @ Cl=0.1, Cd= | 0.033364
|  |  |  | @ Cl=0.4, Cd= | 0.0037574
|  |  |  | @ Cl=0.6, Cd= | 0.0037168
alpha (deg) | Cl | Cd | Cm | Cl/Cd
-17.5 | -0.197 | 0.16771 | -0.045 | -1.176
-17 | -0.209 | 0.15724 | -0.045 | -1.329
-16.5 | -0.221 | 0.15178 | -0.046 | -1.455
-16 | -0.233 | 0.14471 | -0.046 | -1.608
-15.5 | -0.244 | 0.13996 | -0.046 | -1.747
-15 | -0.256 | 0.13261 | -0.046 | -1.928
-14.5 | -0.266 | 0.12246 | -0.047 | -2.174
-14 | -0.276 | 0.1135 | -0.047 | -2.428
-13.5 | -0.283 | 0.10435 | -0.048 | -2.716
-13 | -0.289 | 0.09855 | -0.049 | -2.935
-12.5 | -0.293 | 0.09039 | -0.049 | -3.237
-12 | -0.293 | 0.08465 | -0.05 | -3.46
-11.5 | -0.29 | 0.07939 | -0.051 | -3.651
-11 | -0.283 | 0.07346 | -0.051 | -3.853
-10.5 | -0.272 | 0.06833 | -0.052 | -3.982
-10 | -0.257 | 0.06317 | -0.053 | -4.066
-9.5 | -0.237 | 0.05878 | -0.054 | -4.036
-9 | -0.213 | 0.05456 | -0.053 | -3.911
-8.5 | -0.186 | 0.05133 | -0.052 | -3.614
-8 | -0.154 | 0.04829 | -0.053 | -3.195
-7.5 | -0.12 | 0.04532 | -0.053 | -2.644
-7 | -0.082 | 0.04262 | -0.054 | -1.928
-6.5 | -0.043 | 0.04015 | -0.055 | -1.071
-6 | -0.003 | 0.03798 | -0.056 | -0.073
-5.5 | 0.038 | 0.03594 | -0.057 | 1.066
-5 | 0.08 | 0.03408 | -0.058 | 2.352
-4.5 | 0.123 | 0.03254 | -0.059 | 3.769
-4 | 0.166 | 0.03112 | -0.06 | 5.323
-3.5 | 0.209 | 0.02983 | -0.061 | 7.014
-3 | 0.311 | 0.00414 | -0.128 | 75.221
-2.5 | 0.366 | 0.00377 | -0.129 | 96.88
-2 | 0.42 | 0.00375 | -0.13 | 111.882
-1.5 | 0.475 | 0.00377 | -0.131 | 125.847
-1 | 0.53 | 0.00374 | -0.132 | 141.698
-0.5 | 0.584 | 0.00374 | -0.133 | 156.449
0 | 0.646 | 0.00365 | -0.134 | 176.877
0.5 | 0.701 | 0.00372 | -0.135 | 188.179
1 | 0.754 | 0.00369 | -0.136 | 204.576
1.5 | 0.809 | 0.00703 | -0.137 | 115.056
2 | 0.863 | 0.00645 | -0.138 | 133.725
2.5 | 0.916 | 0.00673 | -0.139 | 136.116
3 | 0.969 | 0.00705 | -0.14 | 137.526
3.5 | 1.022 | 0.00733 | -0.141 | 139.357
4 | 1.074 | 0.00766 | -0.142 | 140.208
4.5 | 1.125 | 0.00788 | -0.143 | 142.773
5 | 1.175 | 0.00831 | -0.143 | 141.485
5.5 | 1.222 | 0.00876 | -0.144 | 139.515
6 | 1.259 | 0.00918 | -0.145 | 137.165
6.5 | 1.29 | 0.00962 | -0.146 | 134.074
7 | 1.314 | 0.01022 | -0.147 | 128.542
7.5 | 1.33 | 0.01106 | -0.148 | 120.252
8 | 1.336 | 0.01174 | -0.149 | 113.786
8.5 | 1.334 | 0.01249 | -0.15 | 106.738
9 | 1.321 | 0.01336 | -0.151 | 98.894
9.5 | 1.284 | 0.01677 | -0.15 | 76.571
10 | 1.025 | 0.06303 | -0.079 | 16.255
10.5 | 0.99 | 0.06883 | -0.073 | 14.387
11 | 0.953 | 0.07427 | -0.072 | 12.838
11.5 | 0.912 | 0.08005 | -0.071 | 11.397
12 | 0.868 | 0.08635 | -0.07 | 10.052
12.5 | 0.821 | 0.09375 | -0.069 | 8.762
13 | 0.774 | 0.1023 | -0.068 | 7.564

## 52. Re 2M Mach 0.10 (2)
BIGFOIL.COM POLAR EXPORT
goe494
GOE 494 |  |  |  | Cl Max: | 0.896 | at alpha= | 3 | deg
XFOIL ncrit=9 |  |  |  | L/D Max: | 134.77 | at alpha= | 1.5 | deg
Re: | 2000000 |  |  | Cd Min: | 0.24214 | at alpha= | -20 | deg
Mach: | 0.1 |  |  | Cl=0 at alpha= | -5.4577 | deg
|  |  |  | @ Cl=0.1, Cd= | 0.010209
|  |  |  | @ Cl=0.4, Cd= | 0.0072975
|  |  |  | @ Cl=0.6, Cd= | 0.0055797
alpha (deg) | Cl | Cd | Cm | Cl/Cd
-20 | -0.6323 | 0.24214 | 0.0221 | -2.6113
-19.5 | -0.6178 | 0.23517 | 0.0186 | -2.627
-19 | -0.6019 | 0.22925 | 0.0151 | -2.6255
-18.5 | -0.5857 | 0.22323 | 0.0116 | -2.6238
-18 | -0.5689 | 0.21685 | 0.0084 | -2.6235
-17.5 | -0.5527 | 0.2103 | 0.0052 | -2.6282
-17 | -0.5371 | 0.20373 | 0.0021 | -2.6363
-16.5 | -0.522 | 0.19727 | -0.0009 | -2.6461
-16 | -0.5072 | 0.19051 | -0.0039 | -2.6623
-15.5 | -0.4928 | 0.18404 | -0.0066 | -2.6777
-15 | -0.4792 | 0.17727 | -0.0092 | -2.7032
-14.5 | -0.4658 | 0.17073 | -0.0117 | -2.7283
-14 | -0.4533 | 0.16389 | -0.0141 | -2.7659
-13.5 | -0.444 | 0.15681 | -0.0161 | -2.8315
-13 | -0.4313 | 0.15094 | -0.0181 | -2.8574
-12.5 | -0.4188 | 0.14527 | -0.0198 | -2.8829
-12 | -0.407 | 0.13858 | -0.0216 | -2.9369
-11.5 | -0.3967 | 0.13229 | -0.0232 | -2.9987
-11 | -0.387 | 0.12617 | -0.0246 | -3.0673
-10.5 | -0.3786 | 0.1201 | -0.0257 | -3.1524
-10 | -0.3712 | 0.11438 | -0.0264 | -3.2453
-9.5 | -0.3719 | 0.10765 | -0.0265 | -3.4547
-9 | -0.3473 | 0.10106 | -0.032 | -3.4366
-8 | -0.2905 | 0.08683 | -0.0461 | -3.3456
-7.5 | -0.2259 | 0.01449 | -0.1447 | -15.5901
-7 | -0.1667 | 0.02315 | -0.1391 | -7.2009
-6.5 | -0.1189 | 0.03138 | -0.1308 | -3.789
-6 | -0.0608 | 0.00833 | -0.147 | -7.2989
-5.5 | -0.0047 | 0.00926 | -0.1464 | -0.50756
-5 | 0.0508 | 0.0097 | -0.146 | 5.2371
-4.5 | 0.1059 | 0.01027 | -0.1455 | 10.3116
-4 | 0.1603 | 0.00865 | -0.1457 | 18.5318
-3.5 | 0.2151 | 0.00848 | -0.1454 | 25.3656
-3 | 0.2695 | 0.00813 | -0.145 | 33.1488
-2.5 | 0.3236 | 0.00792 | -0.1445 | 40.8586
-2 | 0.3779 | 0.00749 | -0.1441 | 50.4539
-1.5 | 0.433 | 0.00701 | -0.1438 | 61.7689
-1 | 0.4882 | 0.00639 | -0.1437 | 76.4006
-0.5 | 0.5439 | 0.00567 | -0.1436 | 95.9259
0 | 0.5992 | 0.00558 | -0.1433 | 107.3835
0.5 | 0.654 | 0.00556 | -0.143 | 117.6259
1 | 0.7085 | 0.00559 | -0.1425 | 126.7442
1.5 | 0.7628 | 0.00566 | -0.1421 | 134.7703
2.5 | 0.8524 | 0.00746 | -0.1385 | 114.2627
3 | 0.896 | 0.00792 | -0.1367 | 113.1313

## 53. Re 2M Mach 0.25 (1)
BIGFOIL.COM POLAR EXPORT
goe494
GOE 494 |  |  |  | Cl Max: | 1.329 | at alpha= | 7.5 | deg
JavaFoil+Calcfoil stall+Eppler ext transition |  |  |  | L/D Max: | 207.137 | at alpha= | 1 | deg
Re: | 2000000 |  |  | Cd Min: | 0.00364 | at alpha= | 0.5 | deg
Mach: | 0.25 |  |  | Cl=0 at alpha= | -5.9643 | deg
|  |  |  | @ Cl=0.1, Cd= | 0.033597
|  |  |  | @ Cl=0.4, Cd= | 0.0038707
|  |  |  | @ Cl=0.6, Cd= | 0.09599
alpha (deg) | Cl | Cd | Cm | Cl/Cd
-15.5 | -0.047 | 0.1459 | -0.05 | -0.322
-15 | -0.045 | 0.13475 | -0.05 | -0.331
-14.5 | -0.042 | 0.1269 | -0.051 | -0.332
-14 | -0.072 | 0.12183 | -0.05 | -0.59
-13.5 | -0.123 | 0.11799 | -0.05 | -1.043
-13 | -0.157 | 0.11202 | -0.05 | -1.403
-12.5 | -0.185 | 0.10788 | -0.049 | -1.713
-12 | -0.207 | 0.10145 | -0.05 | -2.041
-11.5 | -0.224 | 0.0892 | -0.051 | -2.507
-11 | -0.234 | 0.08187 | -0.052 | -2.857
-10.5 | -0.237 | 0.07426 | -0.053 | -3.197
-10 | -0.234 | 0.06742 | -0.053 | -3.469
-9.5 | -0.223 | 0.06218 | -0.054 | -3.592
-9 | -0.206 | 0.0566 | -0.055 | -3.641
-8.5 | -0.183 | 0.05257 | -0.053 | -3.473
-8 | -0.154 | 0.04912 | -0.054 | -3.134
-7.5 | -0.121 | 0.04598 | -0.055 | -2.628
-7 | -0.083 | 0.04319 | -0.055 | -1.927
-6.5 | -0.044 | 0.04049 | -0.056 | -1.079
-6 | -0.003 | 0.03825 | -0.057 | -0.074
-5.5 | 0.039 | 0.03628 | -0.058 | 1.078
-5 | 0.082 | 0.03426 | -0.059 | 2.392
-4.5 | 0.126 | 0.03264 | -0.06 | 3.846
-4 | 0.17 | 0.03118 | -0.061 | 5.446
-3.5 | 0.214 | 0.02994 | -0.062 | 7.164
-3 | 0.26 | 0.02885 | -0.063 | 8.998
-2.5 | 0.375 | 0.00396 | -0.132 | 94.714
-2 | 0.431 | 0.00376 | -0.133 | 114.814
-1.5 | 0.488 | 0.00374 | -0.134 | 130.221
-1 | 0.544 | 0.00375 | -0.135 | 145.105
-0.5 | 0.6 | 0.00372 | -0.137 | 161.593
0 | 0.664 | 0.00367 | -0.138 | 180.775
0.5 | 0.72 | 0.00364 | -0.139 | 197.956
1 | 0.775 | 0.00374 | -0.14 | 207.137
1.5 | 0.831 | 0.0071 | -0.141 | 117.071
2 | 0.886 | 0.00658 | -0.142 | 134.761
2.5 | 0.941 | 0.00687 | -0.143 | 136.997
3 | 0.995 | 0.00711 | -0.144 | 139.99
3.5 | 1.049 | 0.00746 | -0.145 | 140.653
4 | 1.102 | 0.0078 | -0.146 | 141.287
4.5 | 1.154 | 0.00813 | -0.146 | 141.947
5 | 1.204 | 0.00858 | -0.147 | 140.298
5.5 | 1.25 | 0.00902 | -0.148 | 138.698
6 | 1.285 | 0.00945 | -0.149 | 135.91
6.5 | 1.311 | 0.01006 | -0.15 | 130.271
7 | 1.326 | 0.01067 | -0.151 | 124.286
7.5 | 1.329 | 0.01173 | -0.152 | 113.265
8 | 1.317 | 0.01249 | -0.153 | 105.494
8.5 | 1.277 | 0.01606 | -0.152 | 79.478
9 | 1.004 | 0.05782 | -0.076 | 17.372
9.5 | 0.955 | 0.06293 | -0.073 | 15.174
10 | 0.893 | 0.06923 | -0.071 | 12.903
10.5 | 0.82 | 0.07611 | -0.069 | 10.778
11 | 0.737 | 0.0845 | -0.066 | 8.728
11.5 | 0.648 | 0.09055 | -0.067 | 7.153
12 | 0.552 | 0.09356 | -0.071 | 5.899
12.5 | 0.45 | 0.09599 | -0.073 | 4.692

## 54. Re 2M Mach 0.25 (2)
BIGFOIL.COM POLAR EXPORT
goe494
GOE 494 |  |  |  | Cl Max: | 1.4044 | at alpha= | 8.5 | deg
XFOIL ncrit=9 |  |  |  | L/D Max: | 639.535 | at alpha= | -0.5 | deg
Re: | 2000000 |  |  | Cd Min: | 0.24549 | at alpha= | -20 | deg
Mach: | 0.25 |  |  | Cl=0 at alpha= | -5.3434 | deg
|  |  |  | @ Cl=0.1, Cd= | 0.0020087
|  |  |  | @ Cl=0.4, Cd= | 0.0012656
|  |  |  | @ Cl=0.6, Cd= | 0.0044682
alpha (deg) | Cl | Cd | Cm | Cl/Cd
-20 | -0.6417 | 0.24549 | 0.0227 | -2.614
-19.5 | -0.6262 | 0.23834 | 0.019 | -2.6273
-19 | -0.6095 | 0.23223 | 0.0154 | -2.6246
-18.5 | -0.5925 | 0.22603 | 0.0118 | -2.6213
-18 | -0.5748 | 0.21938 | 0.0084 | -2.6201
-17.5 | -0.5578 | 0.21265 | 0.0051 | -2.6231
-17 | -0.5413 | 0.2059 | 0.0018 | -2.6289
-16.5 | -0.5253 | 0.19929 | -0.0013 | -2.6359
-16 | -0.5098 | 0.19244 | -0.0043 | -2.6491
-15.5 | -0.4946 | 0.18584 | -0.0072 | -2.6614
-15 | -0.4801 | 0.17896 | -0.0099 | -2.6827
-14.5 | -0.4661 | 0.17236 | -0.0125 | -2.7042
-14 | -0.4551 | 0.16463 | -0.0149 | -2.7644
-13.5 | -0.4422 | 0.15859 | -0.0169 | -2.7883
-13 | -0.4291 | 0.15261 | -0.0189 | -2.8117
-12.5 | -0.4162 | 0.14663 | -0.0207 | -2.8384
-12 | -0.4042 | 0.13993 | -0.0225 | -2.8886
-11.5 | -0.3935 | 0.13355 | -0.0241 | -2.9465
-11 | -0.3834 | 0.1274 | -0.0254 | -3.0094
-10.5 | -0.3747 | 0.12133 | -0.0265 | -3.0883
-9 | -0.3365 | 0.10227 | -0.0338 | -3.2903
-8 | -0.1881 | 0.06714 | -0.0584 | -2.8016
-7.5 | -0.167 | 0.05883 | -0.0646 | -2.8387
-7 | -0.1365 | 0.04874 | -0.0756 | -2.8006
-6.5 | -0.1133 | 0.03834 | -0.0871 | -2.9551
-6 | -0.0882 | 0.02988 | -0.0963 | -2.9518
-5.5 | -0.0177 | 0.00172 | -0.1456 | -10.2907
-5 | 0.0388 | 0.00211 | -0.1439 | 18.3886
-4.5 | 0.0955 | 0.00204 | -0.1435 | 46.8137
-4 | 0.153 | 0.00164 | -0.1443 | 93.2927
-3.5 | 0.2088 | 0.00163 | -0.1439 | 128.0982
-3 | 0.2649 | 0.00149 | -0.1437 | 177.7852
-2.5 | 0.3209 | 0.00144 | -0.1434 | 222.8472
-2 | 0.3778 | 0.00132 | -0.1434 | 286.2121
-1.5 | 0.4349 | 0.00118 | -0.1435 | 368.5593
-1 | 0.4921 | 0.00103 | -0.1436 | 477.767
-0.5 | 0.55 | 0.00086 | -0.1439 | 639.5349
0 | 0.6161 | 0.00563 | -0.1472 | 109.4316
0.5 | 0.6727 | 0.00561 | -0.1468 | 119.9109
1 | 0.729 | 0.00563 | -0.1463 | 129.4849
1.5 | 0.785 | 0.00572 | -0.1457 | 137.2378
2.5 | 0.875 | 0.0078 | -0.1415 | 112.1795
3 | 0.9198 | 0.00896 | -0.1395 | 102.6562
3.5 | 0.9706 | 0.0088 | -0.1379 | 110.2955
4 | 1.0241 | 0.00933 | -0.1368 | 109.7642
4.5 | 1.076 | 0.01008 | -0.1353 | 106.746
5 | 1.1288 | 0.01069 | -0.1339 | 105.594
5.5 | 1.1793 | 0.01159 | -0.132 | 101.7515
6 | 1.2244 | 0.01317 | -0.1291 | 92.9689
6.5 | 1.2723 | 0.01439 | -0.1267 | 88.4156
7 | 1.3161 | 0.01624 | -0.1235 | 81.0406
7.5 | 1.359 | 0.01849 | -0.1203 | 73.4992
8 | 1.389 | 0.02505 | -0.1151 | 55.4491
8.5 | 1.4044 | 0.03598 | -0.1078 | 39.0328
9 | 1.3853 | 0.04844 | -0.0979 | 28.5983
9.5 | 1.3501 | 0.05713 | -0.0879 | 23.6321
10 | 1.306 | 0.06487 | -0.0804 | 20.1326
10.5 | 1.2617 | 0.07501 | -0.0791 | 16.8204
11 | 1.219 | 0.08806 | -0.0839 | 13.8428
11.5 | 1.1794 | 0.10608 | -0.0959 | 11.118
12 | 1.1523 | 0.13237 | -0.1131 | 8.7051
12.5 | 1.1368 | 0.15021 | -0.1231 | 7.5681
13 | 1.1246 | 0.16909 | -0.1328 | 6.6509
13.5 | 1.1283 | 0.18129 | -0.1394 | 6.2237

## 55. Re 2M Mach 0.50 (1)
BIGFOIL.COM POLAR EXPORT
goe494
GOE 494 |  |  |  | Cl Max: | 1.34 | at alpha= | 5.5 | deg
JavaFoil+Calcfoil stall+Eppler ext transition |  |  |  | L/D Max: | 215.486 | at alpha= | 0.5 | deg
Re: | 2000000 |  |  | Cd Min: | 0.00368 | at alpha= | 0 | deg
Mach: | 0.5 |  |  | Cl=0 at alpha= | -5.9659 | deg
|  |  |  | @ Cl=0.1, Cd= | 0.035135
|  |  |  | @ Cl=0.4, Cd= | 0.0179
|  |  |  | @ Cl=0.6, Cd= | 0.0038956
alpha (deg) | Cl | Cd | Cm | Cl/Cd
-20 | -0.636 | 0.16503 | -0.061 | -3.852
-19.5 | -0.614 | 0.15845 | -0.06 | -3.873
-19 | -0.592 | 0.1532 | -0.059 | -3.865
-18.5 | -0.571 | 0.15484 | -0.059 | -3.686
-18 | -0.549 | 0.14504 | -0.06 | -3.787
-17.5 | -0.528 | 0.1373 | -0.059 | -3.843
-17 | -0.506 | 0.13336 | -0.06 | -3.794
-16.5 | -0.484 | 0.13647 | -0.06 | -3.549
-16 | -0.463 | 0.12526 | -0.06 | -3.692
-15.5 | -0.441 | 0.12018 | -0.06 | -3.666
-15 | -0.418 | 0.11526 | -0.061 | -3.631
-14.5 | -0.396 | 0.11865 | -0.061 | -3.34
-14 | -0.374 | 0.1115 | -0.061 | -3.355
-13.5 | -0.351 | 0.10623 | -0.057 | -3.3
-13 | -0.328 | 0.10327 | -0.057 | -3.178
-12.5 | -0.306 | 0.10093 | -0.058 | -3.028
-12 | -0.283 | 0.09744 | -0.058 | -2.904
-11.5 | -0.26 | 0.09319 | -0.059 | -2.792
-11 | -0.237 | 0.09011 | -0.059 | -2.632
-10.5 | -0.214 | 0.08555 | -0.06 | -2.503
-10 | -0.191 | 0.08282 | -0.06 | -2.306
-9.5 | -0.168 | 0.08261 | -0.061 | -2.03
-9 | -0.144 | 0.07751 | -0.061 | -1.862
-8.5 | -0.121 | 0.07763 | -0.062 | -1.556
-8 | -0.097 | 0.07534 | -0.063 | -1.29
-7.5 | -0.073 | 0.07326 | -0.063 | -1.003
-7 | -0.065 | 0.05308 | -0.063 | -1.217
-6.5 | -0.042 | 0.04469 | -0.062 | -0.93
-6 | -0.003 | 0.04077 | -0.062 | -0.07
-5.5 | 0.041 | 0.03798 | -0.063 | 1.08
-5 | 0.088 | 0.0356 | -0.064 | 2.467
-4.5 | 0.136 | 0.03374 | -0.065 | 4.043
-4 | 0.186 | 0.03208 | -0.067 | 5.804
-3.5 | 0.237 | 0.03049 | -0.069 | 7.765
-3 | 0.288 | 0.02942 | -0.069 | 9.78
-2.5 | 0.339 | 0.02846 | -0.071 | 11.912
-2 | 0.48 | 0.00405 | -0.149 | 118.419
-1.5 | 0.544 | 0.00402 | -0.15 | 135.223
-1 | 0.607 | 0.00388 | -0.151 | 156.293
-0.5 | 0.671 | 0.00389 | -0.153 | 172.249
0 | 0.742 | 0.00368 | -0.154 | 201.334
0.5 | 0.805 | 0.00374 | -0.155 | 215.486
1 | 0.866 | 0.00407 | -0.156 | 212.736
1.5 | 0.917 | 0.00906 | -0.155 | 101.264
2 | 0.979 | 0.00916 | -0.157 | 106.854
2.5 | 1.038 | 0.00906 | -0.158 | 114.548
3 | 1.097 | 0.0096 | -0.159 | 114.171
3.5 | 1.153 | 0.01025 | -0.16 | 112.491
4 | 1.208 | 0.01076 | -0.161 | 112.26
4.5 | 1.26 | 0.01141 | -0.162 | 110.374
5 | 1.307 | 0.01225 | -0.163 | 106.722
5.5 | 1.34 | 0.01305 | -0.164 | 102.74
6 | 1.326 | 0.01422 | -0.165 | 93.249
6.5 | 0.986 | 0.04537 | -0.08 | 21.731
7 | 0.647 | 0.06208 | -0.069 | 10.426
7.5 | 0.673 | 0.06657 | -0.073 | 10.115
8 | 0.7 | 0.07008 | -0.077 | 9.983
8.5 | 0.725 | 0.07635 | -0.079 | 9.501
9 | 0.751 | 0.07864 | -0.08 | 9.55
9.5 | 0.777 | 0.0837 | -0.08 | 9.278
10 | 0.802 | 0.08648 | -0.081 | 9.274
10.5 | 0.827 | 0.08742 | -0.081 | 9.466

## 56. Re 2M Mach 0.50 (2)
BIGFOIL.COM POLAR EXPORT
goe494
GOE 494 |  |  |  | Cl Max: | 1.4507 | at alpha= | 20 | deg
XFOIL ncrit=9 |  |  |  | L/D Max: | 146.235 | at alpha= | 1.5 | deg
Re: | 2000000 |  |  | Cd Min: | 0.34345 | at alpha= | 20 | deg
Mach: | 0.5 |  |  | Cl=0 at alpha= | -5.1919 | deg
|  |  |  | @ Cl=0.1, Cd= | 0.029774
|  |  |  | @ Cl=0.4, Cd= | 0.0088162
|  |  |  | @ Cl=0.6, Cd= | 0.006679
alpha (deg) | Cl | Cd | Cm | Cl/Cd
-20 | -0.6903 | 0.2637 | 0.0262 | -2.6177
-19.5 | -0.6708 | 0.25589 | 0.0218 | -2.6214
-19 | -0.6502 | 0.2484 | 0.0174 | -2.6176
-18.5 | -0.6295 | 0.24089 | 0.0132 | -2.6132
-18 | -0.6079 | 0.23284 | 0.0091 | -2.6108
-17.5 | -0.5875 | 0.22515 | 0.0051 | -2.6094
-17 | -0.5672 | 0.21747 | 0.0012 | -2.6082
-16.5 | -0.5474 | 0.20996 | -0.0025 | -2.6072
-16 | -0.5282 | 0.20232 | -0.0061 | -2.6107
-15.5 | -0.5095 | 0.19502 | -0.0094 | -2.6126
-15 | -0.4915 | 0.18757 | -0.0125 | -2.6204
-14.5 | -0.4752 | 0.17995 | -0.0154 | -2.6407
-14 | -0.4588 | 0.17324 | -0.0179 | -2.6483
-13.5 | -0.4426 | 0.16656 | -0.0203 | -2.6573
-13 | -0.4271 | 0.15983 | -0.0225 | -2.6722
-12.5 | -0.4117 | 0.15271 | -0.0246 | -2.696
-12 | -0.3983 | 0.14588 | -0.0264 | -2.7303
-11.5 | -0.3858 | 0.13922 | -0.028 | -2.7712
-11 | -0.3744 | 0.13288 | -0.0291 | -2.8176
-10.5 | -0.3663 | 0.12656 | -0.0295 | -2.8943
-10 | -0.3516 | 0.1204 | -0.0315 | -2.9203
-9.5 | -0.3238 | 0.11286 | -0.0377 | -2.869
-9 | -0.2952 | 0.10524 | -0.0442 | -2.805
-8.5 | -0.2664 | 0.09762 | -0.0507 | -2.7289
-8 | -0.24 | 0.0902 | -0.0567 | -2.6608
-7.5 | -0.2108 | 0.08221 | -0.0645 | -2.5642
-7 | -0.1795 | 0.07485 | -0.072 | -2.3981
-6.5 | -0.1291 | 0.06611 | -0.0863 | -1.9528
-6 | -0.0655 | 0.05665 | -0.1049 | -1.1562
-5.5 | -0.0265 | 0.04958 | -0.1153 | -0.53449
-5 | 0.0165 | 0.04334 | -0.1239 | 0.38071
-4.5 | 0.0754 | 0.0332 | -0.1398 | 2.2711
-4 | 0.1518 | 0.02256 | -0.1555 | 6.7287
-3.5 | 0.2259 | 0.01333 | -0.164 | 16.9467
-3 | 0.2931 | 0.01083 | -0.1651 | 27.0637
-2.5 | 0.3601 | 0.0093 | -0.1651 | 38.7204
-2 | 0.4269 | 0.00849 | -0.1647 | 50.2827
-1.5 | 0.4931 | 0.00812 | -0.1644 | 60.7266
-1 | 0.5591 | 0.00707 | -0.1643 | 79.0806
-0.5 | 0.625 | 0.00644 | -0.1641 | 97.0497
0 | 0.6911 | 0.00586 | -0.164 | 117.9352
0.5 | 0.7559 | 0.00579 | -0.1635 | 130.5527
1 | 0.8203 | 0.0058 | -0.1627 | 141.431
1.5 | 0.8818 | 0.00603 | -0.1614 | 146.2355
2 | 0.9295 | 0.00744 | -0.1577 | 124.9328
2.5 | 0.974 | 0.00901 | -0.154 | 108.1021
3 | 1.0274 | 0.01003 | -0.1512 | 102.4327
4 | 1.1436 | 0.01066 | -0.1456 | 107.2795
4.5 | 1.1976 | 0.01203 | -0.1414 | 99.5511
5 | 1.2444 | 0.01407 | -0.1356 | 88.4435
5.5 | 1.2839 | 0.0181 | -0.1286 | 70.9337
6 | 1.3313 | 0.02425 | -0.1226 | 54.899
6.5 | 1.3569 | 0.03142 | -0.1144 | 43.1859
7 | 1.3554 | 0.03891 | -0.1048 | 34.8342
7.5 | 1.3266 | 0.04557 | -0.0938 | 29.1113
8 | 1.2913 | 0.0538 | -0.0875 | 24.0019
8.5 | 1.2536 | 0.06429 | -0.0867 | 19.4991
9 | 1.2164 | 0.07748 | -0.0917 | 15.6995
9.5 | 1.1844 | 0.09418 | -0.1026 | 12.5759
10 | 1.168 | 0.1141 | -0.1163 | 10.2366
10.5 | 1.1579 | 0.1303 | -0.1259 | 8.8864
11 | 1.1543 | 0.14491 | -0.1343 | 7.9656
11.5 | 1.1563 | 0.15834 | -0.1419 | 7.3026
12 | 1.1631 | 0.17067 | -0.1489 | 6.8149
12.5 | 1.1694 | 0.18528 | -0.1568 | 6.3115
13 | 1.1777 | 0.19727 | -0.1634 | 5.97
13.5 | 1.1929 | 0.20868 | -0.1696 | 5.7164
14 | 1.2098 | 0.21969 | -0.1757 | 5.5069
14.5 | 1.2287 | 0.23132 | -0.1825 | 5.3117
15 | 1.248 | 0.24173 | -0.1884 | 5.1628
15.5 | 1.2671 | 0.25162 | -0.1942 | 5.0358
16 | 1.2861 | 0.26075 | -0.1996 | 4.9323
16.5 | 1.3045 | 0.27139 | -0.2056 | 4.8067
17 | 1.3248 | 0.28213 | -0.2118 | 4.6957
17.5 | 1.3454 | 0.29281 | -0.218 | 4.5948
18 | 1.3665 | 0.30345 | -0.2242 | 4.5032
18.5 | 1.3888 | 0.3141 | -0.2303 | 4.4215
19 | 1.4097 | 0.32405 | -0.2362 | 4.3503
19.5 | 1.4303 | 0.33388 | -0.2421 | 4.2839
20 | 1.4507 | 0.34345 | -0.248 | 4.2239

## 57. Re 3M Mach 0.00 (1)
BIGFOIL.COM POLAR EXPORT
goe494
GOE 494 |  |  |  | Cl Max: | 1.338 | at alpha= | 8.5 | deg
JavaFoil+Calcfoil stall+Eppler ext transition |  |  |  | L/D Max: | 195.292 | at alpha= | 1.5 | deg
Re: | 3000000 |  |  | Cd Min: | 0.00343 | at alpha= | 0 | deg
Mach: | 0 |  |  | Cl=0 at alpha= | -5.9634 | deg
|  |  |  | @ Cl=0.1, Cd= | 0.032872
|  |  |  | @ Cl=0.4, Cd= | 0.0034933
|  |  |  | @ Cl=0.6, Cd= | 0.003444
alpha (deg) | Cl | Cd | Cm | Cl/Cd
-17.5 | -0.229 | 0.15667 | -0.045 | -1.463
-17 | -0.24 | 0.14902 | -0.046 | -1.607
-16.5 | -0.25 | 0.14387 | -0.046 | -1.737
-16 | -0.26 | 0.13856 | -0.046 | -1.877
-15.5 | -0.27 | 0.13134 | -0.046 | -2.055
-15 | -0.279 | 0.12033 | -0.047 | -2.32
-14.5 | -0.288 | 0.11283 | -0.047 | -2.548
-14 | -0.295 | 0.10565 | -0.048 | -2.788
-13.5 | -0.3 | 0.09905 | -0.048 | -3.029
-13 | -0.303 | 0.09267 | -0.049 | -3.275
-12.5 | -0.304 | 0.08665 | -0.05 | -3.514
-12 | -0.303 | 0.08216 | -0.05 | -3.683
-11.5 | -0.297 | 0.07639 | -0.051 | -3.894
-11 | -0.289 | 0.07124 | -0.052 | -4.052
-10.5 | -0.276 | 0.06636 | -0.053 | -4.161
-10 | -0.259 | 0.06132 | -0.053 | -4.232
-9.5 | -0.239 | 0.05716 | -0.054 | -4.179
-9 | -0.214 | 0.05322 | -0.053 | -4.024
-8.5 | -0.186 | 0.05019 | -0.053 | -3.702
-8 | -0.154 | 0.04715 | -0.053 | -3.27
-7.5 | -0.12 | 0.04446 | -0.054 | -2.691
-7 | -0.082 | 0.04177 | -0.055 | -1.963
-6.5 | -0.043 | 0.03939 | -0.056 | -1.088
-6 | -0.003 | 0.03734 | -0.057 | -0.074
-5.5 | 0.038 | 0.0354 | -0.058 | 1.079
-5 | 0.08 | 0.03361 | -0.059 | 2.376
-4.5 | 0.122 | 0.03206 | -0.06 | 3.811
-4 | 0.203 | 0.00394 | -0.125 | 51.503
-3.5 | 0.256 | 0.00391 | -0.126 | 65.545
-3 | 0.31 | 0.00381 | -0.127 | 81.336
-2.5 | 0.364 | 0.00356 | -0.128 | 102.176
-2 | 0.418 | 0.00346 | -0.129 | 121.026
-1.5 | 0.473 | 0.00349 | -0.13 | 135.562
-1 | 0.527 | 0.00349 | -0.131 | 151.042
-0.5 | 0.582 | 0.00345 | -0.132 | 168.727
0 | 0.642 | 0.00343 | -0.133 | 187.059
0.5 | 0.697 | 0.00373 | -0.134 | 186.912
1 | 0.75 | 0.004 | -0.135 | 187.391
1.5 | 0.805 | 0.00412 | -0.136 | 195.292
2 | 0.858 | 0.00642 | -0.137 | 133.647
2.5 | 0.912 | 0.00626 | -0.138 | 145.664
3 | 0.965 | 0.00661 | -0.139 | 146.016
3.5 | 1.017 | 0.00679 | -0.14 | 149.691
4 | 1.069 | 0.0071 | -0.141 | 150.575
4.5 | 1.12 | 0.00738 | -0.142 | 151.737
5 | 1.17 | 0.00775 | -0.143 | 150.854
5.5 | 1.216 | 0.00812 | -0.144 | 149.846
6 | 1.254 | 0.00849 | -0.145 | 147.702
6.5 | 1.286 | 0.00889 | -0.146 | 144.588
7 | 1.311 | 0.00951 | -0.146 | 137.876
7.5 | 1.328 | 0.01024 | -0.147 | 129.773
8 | 1.337 | 0.01086 | -0.148 | 123.101
8.5 | 1.338 | 0.01156 | -0.149 | 115.726
9 | 1.329 | 0.01222 | -0.15 | 108.811
9.5 | 1.312 | 0.01308 | -0.151 | 100.303
10 | 1.272 | 0.01663 | -0.15 | 76.476
10.5 | 1.016 | 0.06453 | -0.084 | 15.74
11 | 0.981 | 0.0701 | -0.078 | 13.988
11.5 | 0.943 | 0.07557 | -0.074 | 12.473
12 | 0.904 | 0.08162 | -0.073 | 11.071
12.5 | 0.862 | 0.08795 | -0.072 | 9.803
13 | 0.82 | 0.09518 | -0.072 | 8.611
13.5 | 0.776 | 0.10121 | -0.071 | 7.671

## 58. Re 3M Mach 0.00 (2)
BIGFOIL.COM POLAR EXPORT
goe494
GOE 494 |  |  |  | Cl Max: | 1.6783 | at alpha= | 13 | deg
XFOIL ncrit=9 |  |  |  | L/D Max: | 134.733 | at alpha= | 1 | deg
Re: | 3000000 |  |  | Cd Min: | 0.24257 | at alpha= | -20 | deg
Mach: | 0 |  |  | Cl=0 at alpha= | -5.4484 | deg
|  |  |  | @ Cl=0.1, Cd= | 0.0079024
|  |  |  | @ Cl=0.4, Cd= | 0.0058567
|  |  |  | @ Cl=0.6, Cd= | 0.0051811
alpha (deg) | Cl | Cd | Cm | Cl/Cd
-20 | -0.6336 | 0.24257 | 0.023 | -2.612
-19.5 | -0.6174 | 0.23585 | 0.0194 | -2.6178
-19 | -0.6014 | 0.22922 | 0.0159 | -2.6237
-18.5 | -0.5854 | 0.22229 | 0.0124 | -2.6335
-18 | -0.5713 | 0.21527 | 0.009 | -2.6539
-17.5 | -0.5556 | 0.20938 | 0.0058 | -2.6535
-17 | -0.54 | 0.20326 | 0.0027 | -2.6567
-16.5 | -0.5249 | 0.19709 | -0.0003 | -2.6633
-16 | -0.51 | 0.19057 | -0.0032 | -2.6762
-15.5 | -0.495 | 0.18406 | -0.0059 | -2.6893
-15 | -0.4808 | 0.17733 | -0.0085 | -2.7113
-14.5 | -0.4674 | 0.1708 | -0.011 | -2.7365
-14 | -0.4547 | 0.16406 | -0.0133 | -2.7715
-13.5 | -0.443 | 0.15743 | -0.0154 | -2.8139
-13 | -0.3191 | 0.13695 | -0.028 | -2.33
-12.5 | -0.4258 | 0.143 | -0.0191 | -2.9776
-12 | -0.4143 | 0.13732 | -0.0207 | -3.017
-11.5 | -0.4022 | 0.13208 | -0.0221 | -3.0451
-11 | -0.3911 | 0.12607 | -0.0233 | -3.1022
-10.5 | -0.3826 | 0.12013 | -0.0243 | -3.1849
-10 | -0.3752 | 0.11455 | -0.0249 | -3.2754
-9.5 | -0.3528 | 0.10698 | -0.0305 | -3.2978
-9 | -0.3286 | 0.09934 | -0.0368 | -3.3078
-8.5 | -0.3326 | 0.01148 | -0.1452 | -28.9721
-8 | -0.2783 | 0.0099 | -0.1459 | -28.1111
-7.5 | -0.2251 | 0.00808 | -0.1463 | -27.8589
-7 | -0.1709 | 0.00744 | -0.1462 | -22.9704
-6.5 | -0.1164 | 0.00687 | -0.1461 | -16.9432
-6 | -0.0613 | 0.0067 | -0.1459 | -9.1493
-5.5 | -0.0057 | 0.00715 | -0.1455 | -0.7972
-5 | 0.0495 | 0.00748 | -0.1452 | 6.6176
-4.5 | 0.1045 | 0.00794 | -0.1448 | 13.1612
-4 | 0.1586 | 0.00701 | -0.1447 | 22.6248
-3.5 | 0.2127 | 0.00716 | -0.1443 | 29.7067
-3 | 0.2662 | 0.00701 | -0.1438 | 37.9743
-2.5 | 0.3208 | 0.00659 | -0.1436 | 48.6798
-2 | 0.376 | 0.00603 | -0.1435 | 62.3549
-1.5 | 0.4314 | 0.00563 | -0.1434 | 76.6252
-1 | 0.4867 | 0.00539 | -0.1432 | 90.2968
-0.5 | 0.5418 | 0.00543 | -0.143 | 99.779
0 | 0.5971 | 0.00518 | -0.1429 | 115.2703
0.5 | 0.6515 | 0.0052 | -0.1425 | 125.2885
1 | 0.706 | 0.00524 | -0.1422 | 134.7328
1.5 | 0.7564 | 0.0057 | -0.1411 | 132.7018
2 | 0.802 | 0.00677 | -0.1393 | 118.4638
2.5 | 0.8479 | 0.00756 | -0.138 | 112.1561
3 | 0.8944 | 0.00854 | -0.1365 | 104.7307
4 | 0.9961 | 0.00836 | -0.1349 | 119.1507
4.5 | 1.0477 | 0.00883 | -0.1341 | 118.6523
5 | 1.0992 | 0.00925 | -0.1334 | 118.8324
5.5 | 1.1482 | 0.01005 | -0.132 | 114.2488
6 | 1.1987 | 0.01054 | -0.1311 | 113.7287
6.5 | 1.2488 | 0.01105 | -0.1302 | 113.0136
7 | 1.2943 | 0.01219 | -0.1284 | 106.1772
7.5 | 1.3399 | 0.01326 | -0.1266 | 101.0483
8 | 1.3856 | 0.01423 | -0.125 | 97.3717
8.5 | 1.4297 | 0.01538 | -0.1231 | 92.9584
9 | 1.4724 | 0.01667 | -0.1211 | 88.3263
9.5 | 1.5146 | 0.01793 | -0.119 | 84.473
10 | 1.5571 | 0.01899 | -0.1172 | 81.9958
10.5 | 1.5998 | 0.01985 | -0.1154 | 80.5945
11 | 1.615 | 0.02499 | -0.1094 | 64.6259
11.5 | 1.6461 | 0.02691 | -0.1061 | 61.1706
12 | 1.667 | 0.0295 | -0.1013 | 56.5085
12.5 | 1.6747 | 0.03206 | -0.0945 | 52.2364
13 | 1.6783 | 0.0352 | -0.0881 | 47.679
13.5 | 1.6741 | 0.03943 | -0.0823 | 42.4575
14 | 1.656 | 0.04566 | -0.0769 | 36.2681
14.5 | 1.6119 | 0.05608 | -0.0734 | 28.7429
15 | 1.5405 | 0.07282 | -0.0753 | 21.1549

## 59. Re 3M Mach 0.10 (1)
BIGFOIL.COM POLAR EXPORT
goe494
GOE 494 |  |  |  | Cl Max: | 1.336 | at alpha= | 8 | deg
JavaFoil+Calcfoil stall+Eppler ext transition |  |  |  | L/D Max: | 191.809 | at alpha= | 1 | deg
Re: | 3000000 |  |  | Cd Min: | 0.00344 | at alpha= | -1 | deg
Mach: | 0.1 |  |  | Cl=0 at alpha= | -5.9634 | deg
|  |  |  | @ Cl=0.1, Cd= | 0.032902
|  |  |  | @ Cl=0.4, Cd= | 0.0034711
|  |  |  | @ Cl=0.6, Cd= | 0.0034523
alpha (deg) | Cl | Cd | Cm | Cl/Cd
-17.5 | -0.197 | 0.15704 | -0.046 | -1.256
-17 | -0.209 | 0.15057 | -0.046 | -1.388
-16.5 | -0.221 | 0.1445 | -0.046 | -1.529
-16 | -0.233 | 0.1398 | -0.046 | -1.666
-15.5 | -0.245 | 0.13154 | -0.046 | -1.859
-15 | -0.256 | 0.12488 | -0.047 | -2.048
-14.5 | -0.266 | 0.11798 | -0.047 | -2.257
-14 | -0.276 | 0.10958 | -0.048 | -2.516
-13.5 | -0.283 | 0.1023 | -0.048 | -2.771
-13 | -0.289 | 0.09489 | -0.049 | -3.049
-12.5 | -0.293 | 0.08815 | -0.05 | -3.319
-12 | -0.293 | 0.08294 | -0.05 | -3.532
-11.5 | -0.29 | 0.07679 | -0.051 | -3.775
-11 | -0.283 | 0.07141 | -0.052 | -3.964
-10.5 | -0.272 | 0.06644 | -0.052 | -4.096
-10 | -0.257 | 0.06178 | -0.054 | -4.158
-9.5 | -0.237 | 0.0575 | -0.054 | -4.127
-9 | -0.213 | 0.05349 | -0.054 | -3.991
-8.5 | -0.186 | 0.0503 | -0.053 | -3.689
-8 | -0.154 | 0.04727 | -0.054 | -3.265
-7.5 | -0.12 | 0.04445 | -0.054 | -2.697
-7 | -0.082 | 0.04196 | -0.055 | -1.96
-6.5 | -0.043 | 0.03946 | -0.056 | -1.09
-6 | -0.003 | 0.0374 | -0.057 | -0.074
-5.5 | 0.038 | 0.03539 | -0.058 | 1.083
-5 | 0.08 | 0.0336 | -0.059 | 2.387
-4.5 | 0.123 | 0.0321 | -0.06 | 3.823
-4 | 0.204 | 0.00399 | -0.126 | 51.093
-3.5 | 0.257 | 0.00391 | -0.127 | 65.755
-3 | 0.311 | 0.00384 | -0.128 | 80.991
-2.5 | 0.366 | 0.00349 | -0.129 | 104.734
-2 | 0.42 | 0.00346 | -0.13 | 121.352
-1.5 | 0.475 | 0.00348 | -0.131 | 136.369
-1 | 0.53 | 0.00344 | -0.132 | 153.788
-0.5 | 0.585 | 0.00344 | -0.133 | 169.971
0 | 0.646 | 0.00349 | -0.134 | 185.067
0.5 | 0.701 | 0.00371 | -0.135 | 188.745
1 | 0.754 | 0.00393 | -0.136 | 191.809
1.5 | 0.809 | 0.00662 | -0.137 | 122.153
2 | 0.863 | 0.00634 | -0.138 | 135.957
2.5 | 0.916 | 0.00627 | -0.139 | 146.088
3 | 0.969 | 0.00656 | -0.14 | 147.822
3.5 | 1.022 | 0.00683 | -0.141 | 149.673
4 | 1.074 | 0.00712 | -0.142 | 150.908
4.5 | 1.125 | 0.00734 | -0.143 | 153.366
5 | 1.175 | 0.00778 | -0.144 | 151.09
5.5 | 1.222 | 0.00814 | -0.144 | 150.063
6 | 1.259 | 0.00852 | -0.145 | 147.806
6.5 | 1.29 | 0.00894 | -0.146 | 144.388
7 | 1.314 | 0.00949 | -0.147 | 138.49
7.5 | 1.33 | 0.01027 | -0.148 | 129.429
8 | 1.336 | 0.01088 | -0.149 | 122.787
8.5 | 1.334 | 0.0116 | -0.15 | 114.936
9 | 1.321 | 0.01228 | -0.151 | 107.557
9.5 | 1.299 | 0.01318 | -0.152 | 98.584
10 | 1.028 | 0.06056 | -0.084 | 16.974
10.5 | 0.995 | 0.06601 | -0.081 | 15.071
11 | 0.954 | 0.07172 | -0.074 | 13.303
11.5 | 0.913 | 0.07738 | -0.073 | 11.799
12 | 0.869 | 0.0832 | -0.073 | 10.441
12.5 | 0.822 | 0.08977 | -0.072 | 9.158
13 | 0.774 | 0.0971 | -0.071 | 7.976

## 60. Re 3M Mach 0.10 (2)
BIGFOIL.COM POLAR EXPORT
goe494
GOE 494 |  |  |  | Cl Max: | 1.6226 | at alpha= | 11.5 | deg
XFOIL ncrit=9 |  |  |  | L/D Max: | 135.458 | at alpha= | 1 | deg
Re: | 3000000 |  |  | Cd Min: | 0.22282 | at alpha= | -18.5 | deg
Mach: | 0.1 |  |  | Cl=0 at alpha= | -5.4381 | deg
|  |  |  | @ Cl=0.1, Cd= | 0.0079244
|  |  |  | @ Cl=0.4, Cd= | 0.0059061
|  |  |  | @ Cl=0.6, Cd= | 0.0051909
alpha (deg) | Cl | Cd | Cm | Cl/Cd
-18.5 | -0.5865 | 0.22282 | 0.0125 | -2.6322
-18 | -0.5722 | 0.21575 | 0.009 | -2.6521
-17.5 | -0.5564 | 0.20982 | 0.0058 | -2.6518
-17 | -0.5407 | 0.20367 | 0.0026 | -2.6548
-16.5 | -0.5254 | 0.19747 | -0.0004 | -2.6607
-16 | -0.5103 | 0.19091 | -0.0033 | -2.673
-15.5 | -0.4952 | 0.18438 | -0.006 | -2.6858
-15 | -0.4809 | 0.17763 | -0.0086 | -2.7073
-14.5 | -0.4673 | 0.17108 | -0.0111 | -2.7315
-14 | -0.4545 | 0.16433 | -0.0134 | -2.7658
-13.5 | -0.4427 | 0.1577 | -0.0155 | -2.8072
-13 | -0.4315 | 0.15105 | -0.0174 | -2.8567
-12.5 | -0.4252 | 0.14326 | -0.0193 | -2.968
-12 | -0.4137 | 0.13758 | -0.0208 | -3.007
-11.5 | -0.4015 | 0.13234 | -0.0222 | -3.0339
-11 | -0.3903 | 0.1263 | -0.0235 | -3.0903
-10.5 | -0.3818 | 0.12036 | -0.0244 | -3.1722
-10 | -0.3742 | 0.11476 | -0.025 | -3.2607
-9.5 | -0.3512 | 0.10712 | -0.0308 | -3.2786
-9 | -0.3269 | 0.09948 | -0.0371 | -3.2861
-8.5 | -0.3068 | 0.09041 | -0.0447 | -3.3934
-8 | -0.2785 | 0.01323 | -0.1459 | -21.0506
-7.5 | -0.2284 | 0.00847 | -0.1474 | -26.9658
-7 | -0.1738 | 0.00764 | -0.1473 | -22.7487
-6.5 | -0.1187 | 0.00697 | -0.1471 | -17.0301
-6 | -0.0631 | 0.00668 | -0.1469 | -9.4461
-5.5 | -0.0069 | 0.00714 | -0.1465 | -0.96639
-5 | 0.0488 | 0.00749 | -0.146 | 6.5154
-4.5 | 0.1042 | 0.00796 | -0.1456 | 13.0905
-4 | 0.1588 | 0.00704 | -0.1455 | 22.5568
-3.5 | 0.2132 | 0.0072 | -0.145 | 29.6111
-3 | 0.2672 | 0.00706 | -0.1445 | 37.847
-2.5 | 0.3221 | 0.00664 | -0.1443 | 48.509
-2 | 0.3777 | 0.00607 | -0.1442 | 62.2241
-1.5 | 0.4335 | 0.00566 | -0.1441 | 76.5901
-1 | 0.4892 | 0.0054 | -0.1439 | 90.5926
-0.5 | 0.5446 | 0.00543 | -0.1437 | 100.2947
0 | 0.6002 | 0.00519 | -0.1436 | 115.6455
0.5 | 0.655 | 0.0052 | -0.1432 | 125.9615
1 | 0.7098 | 0.00524 | -0.1429 | 135.458
1.5 | 0.7603 | 0.00572 | -0.1418 | 132.9196
2 | 0.806 | 0.00681 | -0.1399 | 118.3554
2.5 | 0.8522 | 0.0076 | -0.1386 | 112.1316
3 | 0.899 | 0.00857 | -0.1371 | 104.9008
3.5 | 0.9491 | 0.00797 | -0.1362 | 119.0841
4 | 1.0014 | 0.0084 | -0.1354 | 119.2143
4.5 | 1.0533 | 0.00887 | -0.1346 | 118.7486
5 | 1.1051 | 0.00931 | -0.1337 | 118.7003
5.5 | 1.1544 | 0.01012 | -0.1323 | 114.0711
6 | 1.2052 | 0.01064 | -0.1313 | 113.2707
6.5 | 1.2558 | 0.01115 | -0.1304 | 112.6278
7 | 1.2988 | 0.01271 | -0.1278 | 102.1873
7.5 | 1.3463 | 0.01357 | -0.1263 | 99.2115
8 | 1.3917 | 0.01468 | -0.1244 | 94.8025
8.5 | 1.4353 | 0.01599 | -0.1223 | 89.7624
9 | 1.4777 | 0.01742 | -0.12 | 84.8278
9.5 | 1.5201 | 0.01873 | -0.1178 | 81.1586
10 | 1.5634 | 0.01974 | -0.1159 | 79.1996
10.5 | 1.6043 | 0.02095 | -0.1136 | 76.5776
11 | 1.6091 | 0.02801 | -0.1061 | 57.4473
11.5 | 1.6226 | 0.03243 | -0.1004 | 50.0339
12 | 1.6 | 0.03877 | -0.0899 | 41.269
12.5 | 1.306 | 0.08586 | -0.0806 | 15.2108
14 | 1.2168 | 0.14642 | -0.1184 | 8.3103

## 61. Re 3M Mach 0.25 (1)
BIGFOIL.COM POLAR EXPORT
goe494
GOE 494 |  |  |  | Cl Max: | 1.329 | at alpha= | 7.5 | deg
JavaFoil+Calcfoil stall+Eppler ext transition |  |  |  | L/D Max: | 194.128 | at alpha= | 1 | deg
Re: | 3000000 |  |  | Cd Min: | 0.0034 | at alpha= | -2 | deg
Mach: | 0.25 |  |  | Cl=0 at alpha= | -5.9643 | deg
|  |  |  | @ Cl=0.1, Cd= | 0.033134
|  |  |  | @ Cl=0.4, Cd= | 0.003472
|  |  |  | @ Cl=0.6, Cd= | 0.09361
alpha (deg) | Cl | Cd | Cm | Cl/Cd
-15.5 | -0.047 | 0.11284 | -0.051 | -0.416
-15 | -0.045 | 0.13147 | -0.051 | -0.339
-14.5 | -0.042 | 0.12047 | -0.051 | -0.35
-14 | -0.072 | 0.11729 | -0.051 | -0.613
-13.5 | -0.123 | 0.11274 | -0.051 | -1.092
-13 | -0.157 | 0.10789 | -0.05 | -1.457
-12.5 | -0.185 | 0.1045 | -0.05 | -1.769
-12 | -0.207 | 0.09781 | -0.051 | -2.118
-11.5 | -0.224 | 0.08755 | -0.051 | -2.555
-11 | -0.234 | 0.07826 | -0.052 | -2.989
-10.5 | -0.237 | 0.07196 | -0.053 | -3.3
-10 | -0.234 | 0.06551 | -0.054 | -3.57
-9.5 | -0.223 | 0.06028 | -0.055 | -3.706
-9 | -0.206 | 0.05538 | -0.056 | -3.723
-8.5 | -0.183 | 0.05141 | -0.054 | -3.553
-8 | -0.154 | 0.04799 | -0.055 | -3.209
-7.5 | -0.121 | 0.04498 | -0.056 | -2.687
-7 | -0.083 | 0.04243 | -0.056 | -1.963
-6.5 | -0.044 | 0.0399 | -0.057 | -1.095
-6 | -0.003 | 0.03754 | -0.058 | -0.075
-5.5 | 0.039 | 0.0356 | -0.059 | 1.099
-5 | 0.082 | 0.03378 | -0.06 | 2.427
-4.5 | 0.126 | 0.0322 | -0.061 | 3.901
-4 | 0.17 | 0.03075 | -0.062 | 5.525
-3.5 | 0.264 | 0.00389 | -0.13 | 67.759
-3 | 0.319 | 0.0038 | -0.131 | 83.959
-2.5 | 0.375 | 0.00353 | -0.132 | 106.295
-2 | 0.431 | 0.0034 | -0.133 | 126.915
-1.5 | 0.488 | 0.00345 | -0.134 | 141.465
-1 | 0.544 | 0.00343 | -0.136 | 158.532
-0.5 | 0.601 | 0.00341 | -0.137 | 175.927
0 | 0.664 | 0.00386 | -0.138 | 172.111
0.5 | 0.72 | 0.00373 | -0.139 | 192.887
1 | 0.775 | 0.00399 | -0.14 | 194.128
1.5 | 0.831 | 0.00666 | -0.141 | 124.824
2 | 0.886 | 0.00671 | -0.142 | 132.035
2.5 | 0.941 | 0.00673 | -0.143 | 139.861
3 | 0.995 | 0.00664 | -0.144 | 149.879
3.5 | 1.049 | 0.00693 | -0.145 | 151.346
4 | 1.102 | 0.00725 | -0.146 | 151.961
4.5 | 1.154 | 0.00755 | -0.147 | 152.72
5 | 1.204 | 0.00797 | -0.147 | 151.092
5.5 | 1.25 | 0.00836 | -0.148 | 149.511
6 | 1.285 | 0.00878 | -0.149 | 146.397
6.5 | 1.311 | 0.00934 | -0.15 | 140.331
7 | 1.326 | 0.00991 | -0.151 | 133.824
7.5 | 1.329 | 0.0109 | -0.152 | 121.938
8 | 1.317 | 0.01162 | -0.153 | 113.424
8.5 | 1.29 | 0.01245 | -0.154 | 103.606
9 | 1.232 | 0.01595 | -0.153 | 77.214
9.5 | 0.955 | 0.06083 | -0.074 | 15.708
10 | 0.894 | 0.06691 | -0.073 | 13.361
10.5 | 0.821 | 0.07342 | -0.071 | 11.182
11 | 0.738 | 0.07987 | -0.069 | 9.241
11.5 | 0.648 | 0.08548 | -0.07 | 7.584
12 | 0.552 | 0.08918 | -0.073 | 6.194
12.5 | 0.451 | 0.09361 | -0.075 | 4.814

## 62. Re 3M Mach 0.25 (2)
BIGFOIL.COM POLAR EXPORT
goe494
GOE 494 |  |  |  | Cl Max: | 0.8757 | at alpha= | 2.5 | deg
XFOIL ncrit=9 |  |  |  | L/D Max: | 138.333 | at alpha= | 1 | deg
Re: | 3000000 |  |  | Cd Min: | 0.21846 | at alpha= | -18 | deg
Mach: | 0.25 |  |  | Cl=0 at alpha= | -5.3769 | deg
|  |  |  | @ Cl=0.1, Cd= | 0.0080989
|  |  |  | @ Cl=0.4, Cd= | 0.0061929
|  |  |  | @ Cl=0.6, Cd= | 0.0052838
alpha (deg) | Cl | Cd | Cm | Cl/Cd
-20 | -0.4579 | 0.20836 | 0.0072 | -2.1976
-19.5 | -0.4445 | 0.2024 | 0.0034 | -2.1961
-19 | -0.4327 | 0.19603 | -0.0004 | -2.2073
-18.5 | -0.4188 | 0.19106 | -0.0042 | -2.192
-18 | -0.578 | 0.21846 | 0.009 | -2.6458
-17.5 | -0.5613 | 0.21234 | 0.0056 | -2.6434
-17 | -0.5446 | 0.20599 | 0.0023 | -2.6438
-16.5 | -0.5286 | 0.1996 | -0.0008 | -2.6483
-16 | -0.5126 | 0.19283 | -0.0037 | -2.6583
-15.5 | -0.4966 | 0.18617 | -0.0066 | -2.6675
-15 | -0.4816 | 0.1793 | -0.0093 | -2.686
-14.5 | -0.4675 | 0.17269 | -0.0118 | -2.7072
-14 | -0.454 | 0.16586 | -0.0142 | -2.7372
-13.5 | -0.4414 | 0.15917 | -0.0164 | -2.7731
-13 | -0.4297 | 0.15251 | -0.0183 | -2.8175
-12.5 | -0.4225 | 0.14469 | -0.0201 | -2.92
-12 | -0.4105 | 0.13899 | -0.0217 | -2.9534
-11.5 | -0.3978 | 0.13369 | -0.0231 | -2.9755
-11 | -0.3864 | 0.12756 | -0.0243 | -3.0292
-10.5 | -0.3777 | 0.12159 | -0.0252 | -3.1063
-10 | -0.3656 | 0.11545 | -0.0271 | -3.1667
-9.5 | -0.3421 | 0.1078 | -0.0329 | -3.1735
-9 | -0.3174 | 0.10018 | -0.0391 | -3.1683
-8.5 | -0.2959 | 0.09175 | -0.0461 | -3.2251
-8 | -0.2792 | 0.08228 | -0.0533 | -3.3933
-7.5 | -0.2507 | 0.07436 | -0.0617 | -3.3714
-7 | -0.1901 | 0.05989 | -0.0876 | -3.1742
-6.5 | -0.1313 | 0.00864 | -0.1527 | -15.1968
-6 | -0.0732 | 0.00737 | -0.1524 | -9.9322
-5.5 | -0.0146 | 0.00696 | -0.1518 | -2.0977
-5 | 0.0447 | 0.00771 | -0.1508 | 5.7977
-4.5 | 0.103 | 0.00812 | -0.1501 | 12.6847
-4 | 0.1601 | 0.00834 | -0.1494 | 19.1966
-3.5 | 0.216 | 0.00744 | -0.149 | 29.0323
-3 | 0.2723 | 0.00732 | -0.1485 | 37.1995
-2.5 | 0.3296 | 0.00692 | -0.1482 | 47.6301
-2 | 0.3871 | 0.0063 | -0.1481 | 61.4444
-1.5 | 0.4449 | 0.00582 | -0.148 | 76.4433
-1 | 0.5027 | 0.00546 | -0.1479 | 92.0696
-0.5 | 0.5601 | 0.00543 | -0.1476 | 103.1492
0 | 0.6174 | 0.00522 | -0.1475 | 118.2759
0.5 | 0.674 | 0.00522 | -0.1471 | 129.1188
1 | 0.7304 | 0.00528 | -0.1466 | 138.3333
1.5 | 0.7819 | 0.00581 | -0.1453 | 134.5783
2 | 0.8276 | 0.00705 | -0.1432 | 117.3901
2.5 | 0.8757 | 0.00782 | -0.1417 | 111.9821

## 63. Re 3M Mach 0.50 (1)
BIGFOIL.COM POLAR EXPORT
goe494
GOE 494 |  |  |  | Cl Max: | 1.343 | at alpha= | 5.5 | deg
JavaFoil+Calcfoil stall+Eppler ext transition |  |  |  | L/D Max: | 207.184 | at alpha= | 1 | deg
Re: | 3000000 |  |  | Cd Min: | 0.00348 | at alpha= | -0.5 | deg
Mach: | 0.5 |  |  | Cl=0 at alpha= | -5.9659 | deg
|  |  |  | @ Cl=0.1, Cd= | 0.034487
|  |  |  | @ Cl=0.4, Cd= | 0.0070451
|  |  |  | @ Cl=0.6, Cd= | 0.0035378
alpha (deg) | Cl | Cd | Cm | Cl/Cd
-20 | -0.637 | 0.15933 | -0.062 | -3.996
-19.5 | -0.615 | 0.15198 | -0.062 | -4.046
-19 | -0.593 | 0.14715 | -0.061 | -4.028
-18.5 | -0.571 | 0.14928 | -0.06 | -3.826
-18 | -0.55 | 0.139 | -0.061 | -3.956
-17.5 | -0.528 | 0.13411 | -0.061 | -3.939
-17 | -0.507 | 0.12886 | -0.061 | -3.931
-16.5 | -0.485 | 0.12864 | -0.061 | -3.768
-16 | -0.463 | 0.11923 | -0.061 | -3.882
-15.5 | -0.441 | 0.11588 | -0.062 | -3.806
-15 | -0.419 | 0.10993 | -0.062 | -3.81
-14.5 | -0.397 | 0.11382 | -0.062 | -3.484
-14 | -0.374 | 0.10716 | -0.063 | -3.495
-13.5 | -0.351 | 0.10241 | -0.058 | -3.426
-13 | -0.328 | 0.09778 | -0.059 | -3.359
-12.5 | -0.306 | 0.0954 | -0.059 | -3.206
-12 | -0.283 | 0.09196 | -0.06 | -3.079
-11.5 | -0.26 | 0.0875 | -0.06 | -2.975
-11 | -0.237 | 0.08446 | -0.061 | -2.81
-10.5 | -0.214 | 0.08194 | -0.061 | -2.615
-10 | -0.191 | 0.07917 | -0.062 | -2.414
-9.5 | -0.168 | 0.07702 | -0.062 | -2.179
-9 | -0.144 | 0.07398 | -0.063 | -1.952
-8.5 | -0.121 | 0.07204 | -0.064 | -1.678
-8 | -0.097 | 0.06977 | -0.064 | -1.394
-7.5 | -0.074 | 0.06763 | -0.065 | -1.087
-7 | -0.065 | 0.05086 | -0.064 | -1.271
-6.5 | -0.042 | 0.0434 | -0.063 | -0.958
-6 | -0.003 | 0.03984 | -0.063 | -0.072
-5.5 | 0.041 | 0.03716 | -0.064 | 1.104
-5 | 0.088 | 0.03499 | -0.066 | 2.512
-4.5 | 0.136 | 0.03298 | -0.067 | 4.138
-4 | 0.186 | 0.03144 | -0.068 | 5.924
-3.5 | 0.237 | 0.03008 | -0.07 | 7.875
-3 | 0.288 | 0.02882 | -0.071 | 9.987
-2.5 | 0.417 | 0.00374 | -0.148 | 111.314
-2 | 0.48 | 0.00376 | -0.149 | 127.747
-1.5 | 0.544 | 0.0036 | -0.15 | 151.177
-1 | 0.607 | 0.00353 | -0.151 | 171.815
-0.5 | 0.671 | 0.00348 | -0.153 | 192.515
0 | 0.742 | 0.00417 | -0.154 | 177.766
0.5 | 0.805 | 0.00401 | -0.155 | 200.91
1 | 0.866 | 0.00418 | -0.156 | 207.184
1.5 | 0.918 | 0.00846 | -0.156 | 108.622
2 | 0.989 | 0.00851 | -0.158 | 116.263
2.5 | 1.049 | 0.0089 | -0.159 | 117.851
3 | 1.108 | 0.0089 | -0.161 | 124.585
3.5 | 1.166 | 0.00949 | -0.162 | 122.783
4 | 1.221 | 0.00997 | -0.163 | 122.503
4.5 | 1.273 | 0.01055 | -0.164 | 120.712
5 | 1.309 | 0.01135 | -0.163 | 115.309
5.5 | 1.343 | 0.01215 | -0.164 | 110.511
6 | 1.328 | 0.01323 | -0.165 | 100.337
6.5 | 0.99 | 0.04341 | -0.089 | 22.811
7 | 0.647 | 0.05964 | -0.07 | 10.857
7.5 | 0.674 | 0.062 | -0.075 | 10.864
8 | 0.7 | 0.06586 | -0.078 | 10.624
8.5 | 0.726 | 0.07099 | -0.081 | 10.226
9 | 0.751 | 0.07325 | -0.082 | 10.258
9.5 | 0.777 | 0.07818 | -0.082 | 9.938
10 | 0.803 | 0.0809 | -0.083 | 9.92
10.5 | 0.828 | 0.08382 | -0.083 | 9.878

## 64. Re 3M Mach 0.50 (2)
BIGFOIL.COM POLAR EXPORT
goe494
GOE 494 |  |  |  | Cl Max: | 1.4519 | at alpha= | 20 | deg
XFOIL ncrit=9 |  |  |  | L/D Max: | 150.458 | at alpha= | 1 | deg
Re: | 3000000 |  |  | Cd Min: | 0.34425 | at alpha= | 20 | deg
Mach: | 0.5 |  |  | Cl=0 at alpha= | -5.1705 | deg
|  |  |  | @ Cl=0.1, Cd= | 0.026083
|  |  |  | @ Cl=0.4, Cd= | 0.0076347
|  |  |  | @ Cl=0.6, Cd= | 0.0057037
alpha (deg) | Cl | Cd | Cm | Cl/Cd
-20 | -0.6928 | 0.26458 | 0.0271 | -2.6185
-19.5 | -0.6716 | 0.25639 | 0.0226 | -2.6194
-19 | -0.6507 | 0.2484 | 0.0182 | -2.6196
-18.5 | -0.6299 | 0.24041 | 0.0138 | -2.6201
-18 | -0.6105 | 0.23238 | 0.0097 | -2.6272
-17.5 | -0.5903 | 0.22528 | 0.0057 | -2.6203
-17 | -0.5699 | 0.21786 | 0.0017 | -2.6159
-16.5 | -0.5496 | 0.2103 | -0.0019 | -2.6134
-16 | -0.5297 | 0.2026 | -0.0054 | -2.6145
-15.5 | -0.5108 | 0.19528 | -0.0088 | -2.6157
-15 | -0.4926 | 0.18783 | -0.0119 | -2.6226
-14.5 | -0.4751 | 0.1806 | -0.0149 | -2.6307
-14 | -0.4586 | 0.1733 | -0.0175 | -2.6463
-13.5 | -0.4433 | 0.16621 | -0.0198 | -2.6671
-13 | -0.4286 | 0.15916 | -0.0219 | -2.6929
-12.5 | -0.4171 | 0.1515 | -0.0239 | -2.7531
-12 | -0.4031 | 0.14545 | -0.0255 | -2.7714
-11.5 | -0.3885 | 0.13937 | -0.0268 | -2.7875
-11 | -0.377 | 0.13304 | -0.0279 | -2.8337
-10 | -0.3322 | 0.118 | -0.0374 | -2.8153
-9.5 | -0.3062 | 0.11015 | -0.0434 | -2.7798
-8.5 | -0.259 | 0.09507 | -0.0545 | -2.7243
-8 | -0.2327 | 0.0873 | -0.0611 | -2.6655
-7.5 | -0.205 | 0.0792 | -0.0686 | -2.5884
-7 | -0.157 | 0.07091 | -0.0816 | -2.2141
-6.5 | -0.0892 | 0.06128 | -0.1016 | -1.4556
-5.5 | -0.0284 | 0.04755 | -0.1179 | -0.59727
-5 | 0.0147 | 0.03932 | -0.1297 | 0.37386
-4.5 | 0.0765 | 0.03069 | -0.1433 | 2.4927
-4 | 0.1571 | 0.01489 | -0.1635 | 10.5507
-3.5 | 0.2256 | 0.01105 | -0.1654 | 20.4163
-3 | 0.2938 | 0.00865 | -0.166 | 33.9653
-2.5 | 0.3614 | 0.0081 | -0.1656 | 44.6173
-2 | 0.4286 | 0.00729 | -0.1653 | 58.7929
-1.5 | 0.4953 | 0.00647 | -0.1652 | 76.5533
-1 | 0.5617 | 0.00589 | -0.165 | 95.365
-0.5 | 0.6275 | 0.00557 | -0.1647 | 112.6571
0 | 0.693 | 0.00543 | -0.1644 | 127.6243
0.5 | 0.7579 | 0.00536 | -0.1639 | 141.3993
1 | 0.8215 | 0.00546 | -0.163 | 150.4579
1.5 | 0.8775 | 0.00619 | -0.1609 | 141.7609
2 | 0.9228 | 0.00792 | -0.157 | 116.5152
2.5 | 0.9729 | 0.00935 | -0.1538 | 104.0535
3 | 1.0356 | 0.00941 | -0.1526 | 110.0531
3.5 | 1.0975 | 0.00979 | -0.1507 | 112.1042
4.5 | 1.2142 | 0.01067 | -0.1443 | 113.7957
5 | 1.2615 | 0.01272 | -0.1384 | 99.1745
5.5 | 1.3005 | 0.01661 | -0.1309 | 78.2962
6 | 1.3479 | 0.02303 | -0.1247 | 58.528
6.5 | 1.3745 | 0.02966 | -0.1166 | 46.3419
7 | 1.3764 | 0.0365 | -0.1071 | 37.7096
7.5 | 1.3431 | 0.04334 | -0.0953 | 30.9898
8 | 1.3085 | 0.05139 | -0.0881 | 25.4622
8.5 | 1.2702 | 0.06173 | -0.0864 | 20.5767
9 | 1.2318 | 0.07473 | -0.0907 | 16.4833
9.5 | 1.1978 | 0.09103 | -0.1009 | 13.1583
10 | 1.1795 | 0.11121 | -0.1151 | 10.6061
10.5 | 1.1675 | 0.12819 | -0.1253 | 9.1076
11 | 1.1616 | 0.14353 | -0.1342 | 8.0931
11.5 | 1.1612 | 0.15798 | -0.1423 | 7.3503
12 | 1.1659 | 0.17158 | -0.15 | 6.7951
12.5 | 1.1746 | 0.18438 | -0.1571 | 6.3705
13 | 1.186 | 0.19673 | -0.164 | 6.0286
13.5 | 1.1997 | 0.20843 | -0.1706 | 5.7559
14 | 1.2135 | 0.21939 | -0.1768 | 5.5312
14.5 | 1.2308 | 0.23042 | -0.183 | 5.3416
15 | 1.2492 | 0.24119 | -0.189 | 5.1793
15.5 | 1.2681 | 0.25185 | -0.1951 | 5.0351
16 | 1.2877 | 0.26237 | -0.2011 | 4.908
16.5 | 1.3094 | 0.27343 | -0.2073 | 4.7888
17 | 1.3295 | 0.28238 | -0.2129 | 4.7082
17.5 | 1.3484 | 0.29285 | -0.219 | 4.6044
18 | 1.3689 | 0.30329 | -0.225 | 4.5135
18.5 | 1.3896 | 0.31363 | -0.2311 | 4.4307
19 | 1.4104 | 0.32385 | -0.237 | 4.3551
19.5 | 1.4312 | 0.33404 | -0.243 | 4.2845
20 | 1.4519 | 0.34425 | -0.2491 | 4.2176

## 65. Re 4M Mach 0.00 (1)
BIGFOIL.COM POLAR EXPORT
goe494
GOE 494 |  |  |  | Cl Max: | 1.338 | at alpha= | 8.5 | deg
JavaFoil+Calcfoil stall+Eppler ext transition |  |  |  | L/D Max: | 199.154 | at alpha= | 1.5 | deg
Re: | 4000000 |  |  | Cd Min: | 0.00327 | at alpha= | -1 | deg
Mach: | 0 |  |  | Cl=0 at alpha= | -5.9634 | deg
|  |  |  | @ Cl=0.1, Cd= | 0.0039669
|  |  |  | @ Cl=0.4, Cd= | 0.0033367
|  |  |  | @ Cl=0.6, Cd= | 0.003861
alpha (deg) | Cl | Cd | Cm | Cl/Cd
-18 | -0.219 | 0.15917 | -0.046 | -1.375
-17.5 | -0.229 | 0.15117 | -0.046 | -1.516
-17 | -0.24 | 0.14434 | -0.046 | -1.66
-16.5 | -0.25 | 0.13836 | -0.046 | -1.807
-16 | -0.26 | 0.13279 | -0.046 | -1.959
-15.5 | -0.27 | 0.12707 | -0.047 | -2.125
-15 | -0.279 | 0.11757 | -0.047 | -2.375
-14.5 | -0.288 | 0.11125 | -0.048 | -2.585
-14 | -0.295 | 0.10294 | -0.048 | -2.862
-13.5 | -0.3 | 0.09687 | -0.049 | -3.098
-13 | -0.304 | 0.09091 | -0.049 | -3.339
-12.5 | -0.304 | 0.08528 | -0.05 | -3.571
-12 | -0.303 | 0.07975 | -0.051 | -3.794
-11.5 | -0.297 | 0.07448 | -0.051 | -3.994
-11 | -0.289 | 0.06946 | -0.052 | -4.157
-10.5 | -0.276 | 0.06485 | -0.053 | -4.258
-10 | -0.26 | 0.06043 | -0.054 | -4.295
-9.5 | -0.239 | 0.05645 | -0.054 | -4.232
-9 | -0.214 | 0.05263 | -0.054 | -4.07
-8.5 | -0.186 | 0.04957 | -0.054 | -3.749
-8 | -0.154 | 0.04647 | -0.054 | -3.319
-7.5 | -0.12 | 0.0438 | -0.055 | -2.732
-7 | -0.082 | 0.04137 | -0.056 | -1.983
-6.5 | -0.043 | 0.03901 | -0.057 | -1.099
-6 | -0.003 | 0.03698 | -0.058 | -0.075
-5.5 | 0.038 | 0.03502 | -0.059 | 1.091
-5 | 0.098 | 0.00397 | -0.123 | 24.696
-4.5 | 0.15 | 0.00389 | -0.124 | 38.67
-4 | 0.203 | 0.00374 | -0.125 | 54.273
-3.5 | 0.256 | 0.00366 | -0.126 | 70.089
-3 | 0.31 | 0.00368 | -0.127 | 84.118
-2.5 | 0.364 | 0.00335 | -0.128 | 108.544
-2 | 0.418 | 0.00333 | -0.129 | 125.534
-1.5 | 0.473 | 0.00331 | -0.13 | 142.843
-1 | 0.527 | 0.00327 | -0.131 | 161.424
-0.5 | 0.582 | 0.00393 | -0.132 | 148.198
0 | 0.642 | 0.0037 | -0.133 | 173.579
0.5 | 0.697 | 0.0038 | -0.134 | 183.257
1 | 0.75 | 0.00396 | -0.135 | 189.521
1.5 | 0.805 | 0.00404 | -0.136 | 199.154
2 | 0.858 | 0.00635 | -0.137 | 135.215
2.5 | 0.912 | 0.00739 | -0.138 | 123.319
3 | 0.965 | 0.00624 | -0.139 | 154.479
3.5 | 1.017 | 0.0065 | -0.14 | 156.473
4 | 1.069 | 0.00679 | -0.141 | 157.475
4.5 | 1.12 | 0.00699 | -0.142 | 160.256
5 | 1.17 | 0.00741 | -0.143 | 157.86
5.5 | 1.216 | 0.00774 | -0.144 | 157.162
6 | 1.254 | 0.00809 | -0.145 | 154.985
6.5 | 1.286 | 0.00847 | -0.146 | 151.81
7 | 1.311 | 0.009 | -0.147 | 145.633
7.5 | 1.328 | 0.00974 | -0.147 | 136.382
8 | 1.337 | 0.01034 | -0.148 | 129.352
8.5 | 1.338 | 0.01094 | -0.149 | 122.286
9 | 1.329 | 0.01157 | -0.15 | 114.863
9.5 | 1.312 | 0.01223 | -0.151 | 107.264
10 | 1.287 | 0.01316 | -0.152 | 97.752
10.5 | 1.231 | 0.01731 | -0.15 | 71.124
11 | 0.984 | 0.06822 | -0.084 | 14.422
11.5 | 0.945 | 0.07415 | -0.079 | 12.744
12 | 0.904 | 0.07957 | -0.074 | 11.36
12.5 | 0.863 | 0.08637 | -0.073 | 9.987
13 | 0.82 | 0.09257 | -0.073 | 8.858
13.5 | 0.777 | 0.09889 | -0.073 | 7.855

## 66. Re 4M Mach 0.00 (2)
BIGFOIL.COM POLAR EXPORT
goe494
GOE 494 |  |  |  | Cl Max: | 1.8068 | at alpha= | 14.5 | deg
XFOIL ncrit=9 |  |  |  | L/D Max: | 133.681 | at alpha= | 1 | deg
Re: | 4000000 |  |  | Cd Min: | 0.12835 | at alpha= | 18 | deg
Mach: | 0 |  |  | Cl=0 at alpha= | -5.434 | deg
|  |  |  | @ Cl=0.1, Cd= | 0.0069852
|  |  |  | @ Cl=0.4, Cd= | 0.005365
|  |  |  | @ Cl=0.6, Cd= | 0.0049719
alpha (deg) | Cl | Cd | Cm | Cl/Cd
-9 | -0.3865 | 0.01107 | -0.1455 | -34.9142
-8.5 | -0.3336 | 0.00945 | -0.146 | -35.3016
-8 | -0.2804 | 0.00847 | -0.146 | -33.1051
-7.5 | -0.2266 | 0.00753 | -0.146 | -30.093
-7 | -0.1724 | 0.00679 | -0.1459 | -25.3903
-6.5 | -0.1176 | 0.00631 | -0.1458 | -18.6371
-6 | -0.0627 | 0.00601 | -0.1457 | -10.4326
-5.5 | -0.0073 | 0.00626 | -0.1454 | -1.1661
-5 | 0.048 | 0.00657 | -0.145 | 7.3059
-4.5 | 0.1031 | 0.00701 | -0.1447 | 14.7076
-4 | 0.1567 | 0.00643 | -0.1444 | 24.3701
-3 | 0.2655 | 0.00632 | -0.1438 | 42.0095
-2.5 | 0.3208 | 0.00592 | -0.1437 | 54.1892
-1.5 | 0.4321 | 0.00514 | -0.1436 | 84.0661
-1 | 0.4877 | 0.00501 | -0.1435 | 97.3453
-0.5 | 0.5429 | 0.00507 | -0.1433 | 107.0809
0 | 0.5979 | 0.00497 | -0.1431 | 120.3018
0.5 | 0.652 | 0.00502 | -0.1427 | 129.8805
1 | 0.7045 | 0.00527 | -0.142 | 133.6812
1.5 | 0.7544 | 0.00584 | -0.1409 | 129.1781
3 | 0.8973 | 0.00825 | -0.137 | 108.7636
3.5 | 0.95 | 0.00833 | -0.1366 | 114.0456
5 | 1.1031 | 0.0088 | -0.1341 | 125.3523
5.5 | 1.1543 | 0.00925 | -0.1333 | 124.7892
6 | 1.2051 | 0.00973 | -0.1324 | 123.8541
6.5 | 1.2555 | 0.01022 | -0.1316 | 122.8474
7 | 1.3031 | 0.01108 | -0.1301 | 117.6083
7.5 | 1.3521 | 0.01168 | -0.129 | 115.762
8 | 1.3993 | 0.01247 | -0.1277 | 112.2133
8.5 | 1.4454 | 0.01337 | -0.1261 | 108.1077
9 | 1.4905 | 0.01431 | -0.1245 | 104.1579
9.5 | 1.5352 | 0.01524 | -0.1228 | 100.7349
10 | 1.5785 | 0.01626 | -0.121 | 97.0787
10.5 | 1.6059 | 0.01948 | -0.1165 | 82.4384
11 | 1.6492 | 0.02017 | -0.1148 | 81.765
11.5 | 1.6897 | 0.02108 | -0.1128 | 80.1565
12 | 1.7266 | 0.02227 | -0.1102 | 77.5303
12.5 | 1.7585 | 0.02378 | -0.1069 | 73.9487
13 | 1.7802 | 0.02536 | -0.1018 | 70.1972
13.5 | 1.7948 | 0.02729 | -0.0959 | 65.7677
14 | 1.8046 | 0.02985 | -0.0901 | 60.4556
14.5 | 1.8068 | 0.03332 | -0.0844 | 54.2257
15 | 1.8033 | 0.03765 | -0.0792 | 47.8964
15.5 | 1.7915 | 0.04328 | -0.0748 | 41.3933
16 | 1.7714 | 0.05056 | -0.0719 | 35.0356
16.5 | 1.74 | 0.06035 | -0.0712 | 28.8318
17 | 1.6975 | 0.07347 | -0.0739 | 23.1047
17.5 | 1.6359 | 0.09316 | -0.0828 | 17.5601
18 | 1.5352 | 0.12835 | -0.1049 | 11.961

## 67. Re 4M Mach 0.10 (1)
BIGFOIL.COM POLAR EXPORT
goe494
GOE 494 |  |  |  | Cl Max: | 1.336 | at alpha= | 8 | deg
JavaFoil+Calcfoil stall+Eppler ext transition |  |  |  | L/D Max: | 191.731 | at alpha= | 1 | deg
Re: | 4000000 |  |  | Cd Min: | 0.00325 | at alpha= | -1 | deg
Mach: | 0.1 |  |  | Cl=0 at alpha= | -5.9634 | deg
|  |  |  | @ Cl=0.1, Cd= | 0.0039375
|  |  |  | @ Cl=0.4, Cd= | 0.0033196
|  |  |  | @ Cl=0.6, Cd= | 0.0038761
alpha (deg) | Cl | Cd | Cm | Cl/Cd
-17.5 | -0.197 | 0.15319 | -0.046 | -1.288
-17 | -0.209 | 0.14589 | -0.046 | -1.433
-16.5 | -0.221 | 0.14011 | -0.047 | -1.577
-16 | -0.233 | 0.13463 | -0.047 | -1.73
-15.5 | -0.245 | 0.12962 | -0.047 | -1.887
-15 | -0.256 | 0.1205 | -0.047 | -2.123
-14.5 | -0.266 | 0.11503 | -0.048 | -2.316
-14 | -0.276 | 0.10576 | -0.048 | -2.607
-13.5 | -0.284 | 0.09985 | -0.049 | -2.839
-13 | -0.289 | 0.09271 | -0.049 | -3.121
-12.5 | -0.293 | 0.08654 | -0.05 | -3.382
-12 | -0.293 | 0.08176 | -0.051 | -3.584
-11.5 | -0.29 | 0.07588 | -0.051 | -3.821
-11 | -0.283 | 0.07064 | -0.053 | -4.008
-10.5 | -0.272 | 0.06561 | -0.053 | -4.148
-10 | -0.257 | 0.06086 | -0.054 | -4.221
-9.5 | -0.237 | 0.05677 | -0.055 | -4.181
-9 | -0.214 | 0.05268 | -0.054 | -4.053
-8.5 | -0.186 | 0.04967 | -0.054 | -3.738
-8 | -0.154 | 0.04647 | -0.055 | -3.322
-7.5 | -0.12 | 0.04404 | -0.055 | -2.723
-7 | -0.082 | 0.04137 | -0.056 | -1.988
-6.5 | -0.043 | 0.03899 | -0.057 | -1.103
-6 | -0.003 | 0.037 | -0.058 | -0.075
-5.5 | 0.038 | 0.03509 | -0.059 | 1.093
-5 | 0.099 | 0.00394 | -0.124 | 25.033
-4.5 | 0.151 | 0.00381 | -0.125 | 39.556
-4 | 0.204 | 0.00379 | -0.126 | 53.858
-3.5 | 0.257 | 0.00369 | -0.127 | 69.706
-3 | 0.311 | 0.00359 | -0.128 | 86.717
-2.5 | 0.366 | 0.00337 | -0.129 | 108.65
-2 | 0.42 | 0.00329 | -0.13 | 127.563
-1.5 | 0.475 | 0.0033 | -0.131 | 143.78
-1 | 0.53 | 0.00325 | -0.132 | 162.758
-0.5 | 0.585 | 0.00394 | -0.133 | 148.324
0 | 0.646 | 0.00368 | -0.134 | 175.255
0.5 | 0.701 | 0.00385 | -0.135 | 181.962
1 | 0.754 | 0.00393 | -0.136 | 191.731
1.5 | 0.809 | 0.0063 | -0.137 | 128.433
2 | 0.863 | 0.00634 | -0.138 | 136.077
2.5 | 0.916 | 0.00626 | -0.139 | 146.3
3 | 0.969 | 0.00626 | -0.14 | 154.926
3.5 | 1.022 | 0.00652 | -0.141 | 156.625
4 | 1.074 | 0.00674 | -0.142 | 159.444
4.5 | 1.125 | 0.00699 | -0.143 | 160.823
5 | 1.175 | 0.00735 | -0.144 | 159.843
5.5 | 1.222 | 0.00769 | -0.144 | 158.912
6 | 1.259 | 0.00805 | -0.145 | 156.371
6.5 | 1.29 | 0.00844 | -0.146 | 152.802
7 | 1.314 | 0.00904 | -0.147 | 145.429
7.5 | 1.33 | 0.00974 | -0.148 | 136.484
8 | 1.336 | 0.01039 | -0.149 | 128.585
8.5 | 1.334 | 0.011 | -0.15 | 121.216
9 | 1.321 | 0.01164 | -0.151 | 113.455
9.5 | 1.299 | 0.0125 | -0.152 | 103.968
10 | 1.269 | 0.01593 | -0.152 | 79.653
10.5 | 1.208 | 0.01718 | -0.15 | 70.309
11 | 0.958 | 0.06962 | -0.081 | 13.754
11.5 | 0.913 | 0.07568 | -0.074 | 12.069
12 | 0.869 | 0.08089 | -0.074 | 10.743
12.5 | 0.822 | 0.08748 | -0.073 | 9.401
13 | 0.775 | 0.09512 | -0.072 | 8.146

## 68. Re 4M Mach 0.10 (2)
BIGFOIL.COM POLAR EXPORT
goe494
GOE 494 |  |  |  | Cl Max: | 0.955 | at alpha= | 3.5 | deg
XFOIL ncrit=9 |  |  |  | L/D Max: | 134.129 | at alpha= | 1 | deg
Re: | 4000000 |  |  | Cd Min: | 0.09323 | at alpha= | -9 | deg
Mach: | 0.1 |  |  | Cl=0 at alpha= | -5.424 | deg
|  |  |  | @ Cl=0.1, Cd= | 0.0069778
|  |  |  | @ Cl=0.4, Cd= | 0.0053551
|  |  |  | @ Cl=0.6, Cd= | 0.0049811
alpha (deg) | Cl | Cd | Cm | Cl/Cd
-9 | -0.3308 | 0.09323 | -0.0425 | -3.5482
-8.5 | -0.3373 | 0.0106 | -0.147 | -31.8208
-8 | -0.2843 | 0.00894 | -0.1472 | -31.8009
-7.5 | -0.2299 | 0.00809 | -0.1471 | -28.4178
-7 | -0.1753 | 0.00696 | -0.1471 | -25.1868
-6.5 | -0.1199 | 0.00647 | -0.1469 | -18.5317
-6 | -0.0644 | 0.00609 | -0.1467 | -10.5747
-5.5 | -0.0085 | 0.00624 | -0.1463 | -1.3622
-5 | 0.0474 | 0.00656 | -0.1459 | 7.2256
-4.5 | 0.1028 | 0.007 | -0.1455 | 14.6857
-4 | 0.1573 | 0.00737 | -0.1449 | 21.3433
-3.5 | 0.2112 | 0.00652 | -0.1447 | 32.3926
-3 | 0.2666 | 0.00636 | -0.1445 | 41.9182
-2.5 | 0.3223 | 0.00597 | -0.1444 | 53.9866
-2 | 0.3781 | 0.00548 | -0.1444 | 68.9964
-1.5 | 0.4342 | 0.00516 | -0.1443 | 84.1473
0 | 0.601 | 0.00498 | -0.1438 | 120.6827
0.5 | 0.6554 | 0.00503 | -0.1434 | 130.2982
1 | 0.7082 | 0.00528 | -0.1427 | 134.1288
1.5 | 0.7583 | 0.00586 | -0.1416 | 129.4027
2 | 0.8029 | 0.00713 | -0.1396 | 112.6087
2.5 | 0.8528 | 0.0076 | -0.1387 | 112.2105
3 | 0.902 | 0.00828 | -0.1376 | 108.9372
3.5 | 0.955 | 0.00837 | -0.1371 | 114.098

## 69. Re 4M Mach 0.25 (1)
BIGFOIL.COM POLAR EXPORT
goe494
GOE 494 |  |  |  | Cl Max: | 1.329 | at alpha= | 7.5 | deg
JavaFoil+Calcfoil stall+Eppler ext transition |  |  |  | L/D Max: | 198.364 | at alpha= | 1 | deg
Re: | 4000000 |  |  | Cd Min: | 0.00327 | at alpha= | -1.5 | deg
Mach: | 0.25 |  |  | Cl=0 at alpha= | -5.9643 | deg
|  |  |  | @ Cl=0.1, Cd= | 0.02607
|  |  |  | @ Cl=0.4, Cd= | 0.0033021
|  |  |  | @ Cl=0.6, Cd= | 0.09118
alpha (deg) | Cl | Cd | Cm | Cl/Cd
-15.5 | -0.047 | 0.11081 | -0.052 | -0.424
-15 | -0.045 | 0.10522 | -0.051 | -0.424
-14.5 | -0.042 | 0.11983 | -0.051 | -0.352
-14 | -0.072 | 0.1156 | -0.051 | -0.622
-13.5 | -0.123 | 0.11094 | -0.051 | -1.11
-13 | -0.157 | 0.10543 | -0.051 | -1.491
-12.5 | -0.185 | 0.10041 | -0.051 | -1.842
-12 | -0.207 | 0.09262 | -0.051 | -2.237
-11.5 | -0.224 | 0.08497 | -0.052 | -2.633
-11 | -0.234 | 0.07713 | -0.053 | -3.033
-10.5 | -0.237 | 0.07131 | -0.053 | -3.33
-10 | -0.234 | 0.06486 | -0.055 | -3.607
-9.5 | -0.223 | 0.05958 | -0.056 | -3.75
-9 | -0.206 | 0.05473 | -0.056 | -3.768
-8.5 | -0.183 | 0.05051 | -0.055 | -3.617
-8 | -0.154 | 0.04742 | -0.055 | -3.249
-7.5 | -0.121 | 0.04451 | -0.057 | -2.716
-7 | -0.083 | 0.04197 | -0.057 | -1.985
-6.5 | -0.044 | 0.03935 | -0.058 | -1.111
-6 | -0.003 | 0.03717 | -0.059 | -0.076
-5.5 | 0.039 | 0.03526 | -0.06 | 1.11
-5 | 0.082 | 0.03348 | -0.061 | 2.45
-4.5 | 0.154 | 0.00384 | -0.128 | 40.228
-4 | 0.209 | 0.0038 | -0.129 | 55.01
-3.5 | 0.264 | 0.00363 | -0.13 | 72.631
-3 | 0.319 | 0.00366 | -0.131 | 87.276
-2.5 | 0.375 | 0.00332 | -0.132 | 113.083
-2 | 0.431 | 0.00328 | -0.133 | 131.396
-1.5 | 0.488 | 0.00327 | -0.134 | 149.333
-1 | 0.544 | 0.00328 | -0.136 | 166.111
-0.5 | 0.601 | 0.00353 | -0.137 | 170.078
0 | 0.664 | 0.00367 | -0.138 | 180.656
0.5 | 0.72 | 0.00379 | -0.139 | 189.829
1 | 0.775 | 0.00391 | -0.14 | 198.364
1.5 | 0.831 | 0.00639 | -0.141 | 129.976
2 | 0.886 | 0.00638 | -0.142 | 138.834
2.5 | 0.941 | 0.00638 | -0.143 | 147.613
3 | 0.995 | 0.00673 | -0.144 | 147.851
3.5 | 1.049 | 0.00658 | -0.145 | 159.461
4 | 1.102 | 0.00692 | -0.146 | 159.176
4.5 | 1.154 | 0.00722 | -0.147 | 159.81
5 | 1.204 | 0.00761 | -0.148 | 158.333
5.5 | 1.25 | 0.00796 | -0.148 | 156.999
6 | 1.285 | 0.00832 | -0.149 | 154.469
6.5 | 1.311 | 0.00884 | -0.15 | 148.351
7 | 1.326 | 0.0095 | -0.151 | 139.633
7.5 | 1.329 | 0.01033 | -0.152 | 128.689
8 | 1.317 | 0.01101 | -0.153 | 119.64
8.5 | 1.29 | 0.01188 | -0.154 | 108.573
9 | 1.247 | 0.01526 | -0.155 | 81.711
9.5 | 0.96 | 0.05927 | -0.083 | 16.19
10 | 0.894 | 0.06558 | -0.074 | 13.638
10.5 | 0.821 | 0.07171 | -0.073 | 11.454
11 | 0.739 | 0.07972 | -0.071 | 9.264
11.5 | 0.649 | 0.08415 | -0.072 | 7.708
12 | 0.553 | 0.08637 | -0.074 | 6.397
12.5 | 0.451 | 0.09118 | -0.076 | 4.944

## 70. Re 4M Mach 0.25 (2)
BIGFOIL.COM POLAR EXPORT
goe494
GOE 494 |  |  |  | Cl Max: | 1.5228 | at alpha= | 9 | deg
XFOIL ncrit=9 |  |  |  | L/D Max: | 136.15 | at alpha= | 1 | deg
Re: | 4000000 |  |  | Cd Min: | 0.15292 | at alpha= | 13 | deg
Mach: | 0.25 |  |  | Cl=0 at alpha= | -99 | deg
|  |  |  | @ Cl=0.1, Cd= | 0.005
|  |  |  | @ Cl=0.4, Cd= | 0.005
|  |  |  | @ Cl=0.6, Cd= | 0.005
alpha (deg) | Cl | Cd | Cm | Cl/Cd
0 | 0.6184 | 0.005 | -0.1477 | 123.68
0.5 | 0.6744 | 0.00505 | -0.1472 | 133.5446
1 | 0.7284 | 0.00535 | -0.1464 | 136.1495
1.5 | 0.7799 | 0.00595 | -0.1452 | 131.0756
2 | 0.8252 | 0.00728 | -0.143 | 113.3516
2.5 | 0.8764 | 0.00784 | -0.1418 | 111.7857
3 | 0.9278 | 0.00841 | -0.1407 | 110.321
3.5 | 0.9828 | 0.00856 | -0.1401 | 114.8131
4 | 1.0345 | 0.00817 | -0.1388 | 126.6218
4.5 | 1.0891 | 0.00857 | -0.1379 | 127.0828
5 | 1.1422 | 0.00917 | -0.1365 | 124.5583
5.5 | 1.1958 | 0.00971 | -0.1352 | 123.1514
6 | 1.249 | 0.01028 | -0.1338 | 121.4981
6.5 | 1.2978 | 0.01143 | -0.1315 | 113.5433
7 | 1.3471 | 0.01248 | -0.1292 | 107.9407
7.5 | 1.393 | 0.01396 | -0.1263 | 99.7851
8 | 1.437 | 0.01576 | -0.1231 | 91.1802
8.5 | 1.4814 | 0.01755 | -0.1199 | 84.4103
9 | 1.5228 | 0.01991 | -0.1164 | 76.4842
9.5 | 1.4659 | 0.04285 | -0.1008 | 34.21
10 | 1.4175 | 0.05339 | -0.0889 | 26.5499
10.5 | 1.3663 | 0.06142 | -0.0802 | 22.2452
11 | 1.3183 | 0.07184 | -0.0783 | 18.3505
11.5 | 1.2734 | 0.08477 | -0.0825 | 15.0218
12 | 1.2335 | 0.10128 | -0.0928 | 12.1791
12.5 | 1.1958 | 0.13026 | -0.1125 | 9.1801
13 | 1.1673 | 0.15292 | -0.1256 | 7.6334

## 71. Re 4M Mach 0.50 (1)
BIGFOIL.COM POLAR EXPORT
goe494
GOE 494 |  |  |  | Cl Max: | 1.356 | at alpha= | 5.5 | deg
JavaFoil+Calcfoil stall+Eppler ext transition |  |  |  | L/D Max: | 211.131 | at alpha= | 1 | deg
Re: | 4000000 |  |  | Cd Min: | 0.00336 | at alpha= | -2 | deg
Mach: | 0.5 |  |  | Cl=0 at alpha= | -5.9659 | deg
|  |  |  | @ Cl=0.1, Cd= | 0.034027
|  |  |  | @ Cl=0.4, Cd= | 0.0035624
|  |  |  | @ Cl=0.6, Cd= | 0.0034956
alpha (deg) | Cl | Cd | Cm | Cl/Cd
-20 | -0.637 | 0.15462 | -0.063 | -4.12
-19.5 | -0.616 | 0.14741 | -0.063 | -4.176
-19 | -0.594 | 0.14385 | -0.062 | -4.129
-18.5 | -0.571 | 0.14481 | -0.061 | -3.947
-18 | -0.55 | 0.13474 | -0.061 | -4.083
-17.5 | -0.528 | 0.12895 | -0.061 | -4.098
-17 | -0.507 | 0.12463 | -0.062 | -4.067
-16.5 | -0.485 | 0.12569 | -0.061 | -3.858
-16 | -0.463 | 0.11611 | -0.062 | -3.989
-15.5 | -0.441 | 0.11294 | -0.062 | -3.907
-15 | -0.419 | 0.10715 | -0.063 | -3.912
-14.5 | -0.397 | 0.10797 | -0.063 | -3.675
-14 | -0.375 | 0.1035 | -0.064 | -3.62
-13.5 | -0.351 | 0.09885 | -0.061 | -3.554
-13 | -0.329 | 0.08977 | -0.062 | -3.665
-12.5 | -0.307 | 0.08375 | -0.063 | -3.661
-12 | -0.284 | 0.07736 | -0.064 | -3.67
-11.5 | -0.261 | 0.07202 | -0.064 | -3.622
-11 | -0.238 | 0.0668 | -0.065 | -3.561
-10.5 | -0.215 | 0.06262 | -0.066 | -3.431
-10 | -0.192 | 0.05864 | -0.067 | -3.269
-9.5 | -0.169 | 0.05481 | -0.07 | -3.077
-9 | -0.145 | 0.05153 | -0.07 | -2.814
-8.5 | -0.122 | 0.04776 | -0.074 | -2.548
-8 | -0.098 | 0.04418 | -0.077 | -2.221
-7.5 | -0.074 | 0.0409 | -0.081 | -1.818
-7 | -0.065 | 0.04917 | -0.065 | -1.315
-6.5 | -0.042 | 0.04269 | -0.064 | -0.974
-6 | -0.003 | 0.03933 | -0.064 | -0.073
-5.5 | 0.041 | 0.0366 | -0.065 | 1.122
-5 | 0.088 | 0.03447 | -0.067 | 2.55
-4.5 | 0.137 | 0.03266 | -0.068 | 4.181
-4 | 0.186 | 0.03117 | -0.069 | 5.978
-3.5 | 0.237 | 0.02967 | -0.07 | 7.986
-3 | 0.354 | 0.00365 | -0.147 | 96.855
-2.5 | 0.417 | 0.00353 | -0.148 | 118.179
-2 | 0.48 | 0.00336 | -0.149 | 143.088
-1.5 | 0.544 | 0.00338 | -0.15 | 160.77
-1 | 0.607 | 0.00351 | -0.151 | 173.183
-0.5 | 0.671 | 0.00367 | -0.153 | 182.616
0 | 0.742 | 0.00382 | -0.154 | 194.002
0.5 | 0.805 | 0.00395 | -0.155 | 203.575
1 | 0.866 | 0.0041 | -0.156 | 211.131
1.5 | 0.928 | 0.00676 | -0.157 | 137.29
2 | 0.989 | 0.00677 | -0.158 | 146.117
2.5 | 1.049 | 0.00724 | -0.159 | 144.979
3 | 1.108 | 0.00733 | -0.161 | 151.127
3.5 | 1.166 | 0.00737 | -0.162 | 158.164
4 | 1.221 | 0.00792 | -0.163 | 154.196
4.5 | 1.273 | 0.00831 | -0.164 | 153.235
5 | 1.322 | 0.00883 | -0.165 | 149.663
5.5 | 1.356 | 0.00941 | -0.166 | 144.094
6 | 1.342 | 0.01247 | -0.167 | 107.633
6.5 | 1.211 | 0.01434 | -0.166 | 84.44
7 | 0.648 | 0.05598 | -0.071 | 11.569
7.5 | 0.674 | 0.06045 | -0.076 | 11.147
8 | 0.7 | 0.06512 | -0.079 | 10.748
8.5 | 0.726 | 0.06893 | -0.082 | 10.535
9 | 0.752 | 0.07118 | -0.083 | 10.56
9.5 | 0.777 | 0.0746 | -0.083 | 10.42
10 | 0.803 | 0.07735 | -0.084 | 10.378
10.5 | 0.828 | 0.08022 | -0.084 | 10.326

## 72. Re 4M Mach 0.50 (2)
BIGFOIL.COM POLAR EXPORT
goe494
GOE 494 |  |  |  | Cl Max: | 1.3832 | at alpha= | 6.5 | deg
XFOIL ncrit=9 |  |  |  | L/D Max: | 147.685 | at alpha= | 0.5 | deg
Re: | 4000000 |  |  | Cd Min: | 0.15691 | at alpha= | 11.5 | deg
Mach: | 0.5 |  |  | Cl=0 at alpha= | -99 | deg
|  |  |  | @ Cl=0.1, Cd= | 0.00519
|  |  |  | @ Cl=0.4, Cd= | 0.00519
|  |  |  | @ Cl=0.6, Cd= | 0.00519
alpha (deg) | Cl | Cd | Cm | Cl/Cd
0 | 0.6951 | 0.00519 | -0.1648 | 133.9306
0.5 | 0.7591 | 0.00514 | -0.1642 | 147.6848
1 | 0.8178 | 0.00563 | -0.1625 | 145.2575
1.5 | 0.8733 | 0.00647 | -0.1604 | 134.9768
2 | 0.9234 | 0.00784 | -0.1573 | 117.7806
2.5 | 0.9772 | 0.00897 | -0.1546 | 108.9409
3 | 1.0405 | 0.00906 | -0.1534 | 114.8455
3.5 | 1.103 | 0.00944 | -0.1515 | 116.8432
5.5 | 1.3124 | 0.01534 | -0.1327 | 85.5541
6 | 1.359 | 0.02124 | -0.1264 | 63.9831
6.5 | 1.3832 | 0.02869 | -0.1178 | 48.2119
7 | 1.3827 | 0.03671 | -0.1078 | 37.6655
7.5 | 1.3539 | 0.04366 | -0.0961 | 31.0101
8 | 1.3155 | 0.05151 | -0.0883 | 25.5387
8.5 | 1.2759 | 0.06162 | -0.0863 | 20.7059
9 | 1.237 | 0.07436 | -0.0903 | 16.6353
9.5 | 1.2026 | 0.09039 | -0.1003 | 13.3046
10 | 1.1836 | 0.11067 | -0.1148 | 10.6949
10.5 | 1.1719 | 0.12766 | -0.1252 | 9.1799
11 | 1.1663 | 0.14284 | -0.134 | 8.1651
11.5 | 1.1666 | 0.15691 | -0.1421 | 7.4348

## 73. Re 5M Mach 0.00 (1)
BIGFOIL.COM POLAR EXPORT
goe494
GOE 494 |  |  |  | Cl Max: | 1.338 | at alpha= | 8.5 | deg
JavaFoil+Calcfoil stall+Eppler ext transition |  |  |  | L/D Max: | 203.884 | at alpha= | 1.5 | deg
Re: | 5000000 |  |  | Cd Min: | 0.00317 | at alpha= | -2 | deg
Mach: | 0 |  |  | Cl=0 at alpha= | -5.97 | deg
|  |  |  | @ Cl=0.1, Cd= | 0.0037865
|  |  |  | @ Cl=0.4, Cd= | 0.0031933
|  |  |  | @ Cl=0.6, Cd= | 0.003655
alpha (deg) | Cl | Cd | Cm | Cl/Cd
-17.5 | -0.229 | 0.14965 | -0.046 | -1.532
-17 | -0.24 | 0.14177 | -0.046 | -1.69
-16.5 | -0.25 | 0.13569 | -0.046 | -1.842
-16 | -0.26 | 0.13023 | -0.047 | -1.998
-15.5 | -0.27 | 0.12474 | -0.047 | -2.165
-15 | -0.279 | 0.11617 | -0.047 | -2.404
-14.5 | -0.288 | 0.10822 | -0.048 | -2.658
-14 | -0.295 | 0.10288 | -0.048 | -2.864
-13.5 | -0.3 | 0.09525 | -0.049 | -3.151
-13 | -0.304 | 0.08954 | -0.05 | -3.39
-12.5 | -0.305 | 0.08417 | -0.051 | -3.618
-12 | -0.303 | 0.07883 | -0.051 | -3.839
-11.5 | -0.297 | 0.07356 | -0.052 | -4.044
-11 | -0.289 | 0.0688 | -0.053 | -4.197
-10.5 | -0.276 | 0.06423 | -0.053 | -4.299
-10 | -0.26 | 0.0602 | -0.054 | -4.312
-9.5 | -0.239 | 0.05571 | -0.055 | -4.288
-9 | -0.214 | 0.05214 | -0.054 | -4.109
-8.5 | -0.186 | 0.04918 | -0.054 | -3.78
-8 | -0.154 | 0.04622 | -0.055 | -3.338
-7.5 | -0.12 | 0.04343 | -0.056 | -2.756
-7 | -0.082 | 0.04105 | -0.057 | -1.999
-6.5 | -0.043 | 0.03868 | -0.058 | -1.109
-6 | -0.003 | 0.03671 | -0.058 | -0.075
-5.5 | 0.047 | 0.00397 | -0.122 | 11.808
-5 | 0.098 | 0.00379 | -0.123 | 25.893
-4.5 | 0.15 | 0.0037 | -0.124 | 40.609
-4 | 0.203 | 0.00363 | -0.125 | 55.868
-3.5 | 0.256 | 0.00354 | -0.126 | 72.408
-3 | 0.31 | 0.00348 | -0.127 | 88.934
-2.5 | 0.364 | 0.00324 | -0.128 | 112.438
-2 | 0.418 | 0.00317 | -0.129 | 131.771
-1.5 | 0.473 | 0.00328 | -0.13 | 144.007
-1 | 0.527 | 0.00345 | -0.131 | 152.61
-0.5 | 0.582 | 0.00364 | -0.132 | 159.772
0 | 0.642 | 0.00369 | -0.133 | 174.281
0.5 | 0.697 | 0.00376 | -0.134 | 185.572
1 | 0.75 | 0.00388 | -0.135 | 193.471
1.5 | 0.805 | 0.00395 | -0.136 | 203.884
2 | 0.858 | 0.00593 | -0.137 | 144.822
2.5 | 0.912 | 0.00731 | -0.138 | 124.672
3 | 0.965 | 0.00642 | -0.139 | 150.316
3.5 | 1.017 | 0.00624 | -0.14 | 163.014
4 | 1.069 | 0.00644 | -0.141 | 165.975
4.5 | 1.12 | 0.00683 | -0.142 | 163.884
5 | 1.17 | 0.00713 | -0.143 | 164.092
5.5 | 1.216 | 0.00734 | -0.144 | 165.751
6 | 1.254 | 0.00779 | -0.145 | 161.018
6.5 | 1.286 | 0.00815 | -0.146 | 157.787
7 | 1.311 | 0.00877 | -0.147 | 149.543
7.5 | 1.328 | 0.00938 | -0.147 | 141.695
8 | 1.337 | 0.00991 | -0.148 | 134.913
8.5 | 1.338 | 0.01053 | -0.149 | 127.095
9 | 1.329 | 0.0111 | -0.15 | 119.742
9.5 | 1.312 | 0.01176 | -0.151 | 111.567
10 | 1.287 | 0.01267 | -0.152 | 101.563
10.5 | 1.242 | 0.01619 | -0.151 | 76.682
11 | 1.18 | 0.01869 | -0.149 | 63.125
11.5 | 0.946 | 0.07312 | -0.082 | 12.944
12 | 0.906 | 0.07834 | -0.078 | 11.56
12.5 | 0.863 | 0.08512 | -0.074 | 10.136
13 | 0.82 | 0.09111 | -0.074 | 9.002
13.5 | 0.777 | 0.09666 | -0.073 | 8.039

## 74. Re 5M Mach 0.00 (2)
BIGFOIL.COM POLAR EXPORT
goe494
GOE 494 |  |  |  | Cl Max: | 1.8786 | at alpha= | 15.5 | deg
XFOIL ncrit=9 |  |  |  | L/D Max: | 132.334 | at alpha= | 4.5 | deg
Re: | 5000000 |  |  | Cd Min: | 0.14822 | at alpha= | 19.5 | deg
Mach: | 0 |  |  | Cl=0 at alpha= | -99 | deg
|  |  |  | @ Cl=0.1, Cd= | 0.00488
|  |  |  | @ Cl=0.4, Cd= | 0.00488
|  |  |  | @ Cl=0.6, Cd= | 0.0048872
alpha (deg) | Cl | Cd | Cm | Cl/Cd
0 | 0.5982 | 0.00488 | -0.1432 | 122.582
0.5 | 0.6505 | 0.00509 | -0.1425 | 127.7996
1 | 0.7029 | 0.00538 | -0.1418 | 130.6506
1.5 | 0.7512 | 0.00616 | -0.1405 | 121.9481
2 | 0.7986 | 0.00711 | -0.1391 | 112.3207
2.5 | 0.8491 | 0.00764 | -0.1382 | 111.1387
3 | 0.8995 | 0.00802 | -0.1374 | 112.1571
3.5 | 0.9524 | 0.00817 | -0.137 | 116.5728
4 | 1.0022 | 0.00763 | -0.1361 | 131.3499
4.5 | 1.0547 | 0.00797 | -0.1355 | 132.3338
5 | 1.1063 | 0.00842 | -0.1347 | 131.3895
5.5 | 1.1582 | 0.00878 | -0.1341 | 131.9134
6 | 1.2092 | 0.00923 | -0.1333 | 131.0076
6.5 | 1.2581 | 0.00997 | -0.132 | 126.1886
7 | 1.309 | 0.01036 | -0.1313 | 126.3514
7.5 | 1.3585 | 0.01089 | -0.1303 | 124.7475
8 | 1.4068 | 0.01156 | -0.1291 | 121.6955
8.5 | 1.4541 | 0.0123 | -0.1278 | 118.2195
9 | 1.5002 | 0.01315 | -0.1263 | 114.0837
9.5 | 1.5445 | 0.01417 | -0.1245 | 108.9979
10 | 1.5834 | 0.01585 | -0.1218 | 99.8991
10.5 | 1.6221 | 0.01744 | -0.1192 | 93.0103
11 | 1.667 | 0.01803 | -0.1178 | 92.457
11.5 | 1.7099 | 0.01877 | -0.1161 | 91.0975
12 | 1.7504 | 0.01966 | -0.1141 | 89.0336
12.5 | 1.7879 | 0.02073 | -0.1116 | 86.247
13 | 1.8217 | 0.02199 | -0.1085 | 82.8422
13.5 | 1.8449 | 0.02341 | -0.1036 | 78.8082
14 | 1.8598 | 0.02523 | -0.0975 | 73.7138
14.5 | 1.8708 | 0.02758 | -0.0917 | 67.8318
15 | 1.8776 | 0.0305 | -0.0861 | 61.5607
15.5 | 1.8786 | 0.03421 | -0.0809 | 54.9138
16 | 1.873 | 0.03889 | -0.0762 | 48.1615
16.5 | 1.8618 | 0.04466 | -0.0726 | 41.6883
17 | 1.8419 | 0.05216 | -0.0704 | 35.3125
17.5 | 1.8153 | 0.06155 | -0.0703 | 29.4931
18 | 1.7791 | 0.07385 | -0.0729 | 24.0907
18.5 | 1.7353 | 0.08963 | -0.0795 | 19.3607
19 | 1.6694 | 0.11311 | -0.0929 | 14.7591
19.5 | 1.5756 | 0.14822 | -0.1158 | 10.6301

## 75. Re 5M Mach 0.10 (1)
BIGFOIL.COM POLAR EXPORT
goe494
GOE 494 |  |  |  | Cl Max: | 1.336 | at alpha= | 8 | deg
JavaFoil+Calcfoil stall+Eppler ext transition |  |  |  | L/D Max: | 195.846 | at alpha= | 1 | deg
Re: | 5000000 |  |  | Cd Min: | 0.00317 | at alpha= | -2 | deg
Mach: | 0.1 |  |  | Cl=0 at alpha= | -5.97 | deg
|  |  |  | @ Cl=0.1, Cd= | 0.0038375
|  |  |  | @ Cl=0.4, Cd= | 0.0031959
|  |  |  | @ Cl=0.6, Cd= | 0.0036274
alpha (deg) | Cl | Cd | Cm | Cl/Cd
-17.5 | -0.197 | 0.15249 | -0.047 | -1.294
-17 | -0.209 | 0.14464 | -0.047 | -1.445
-16.5 | -0.221 | 0.13766 | -0.047 | -1.605
-16 | -0.233 | 0.13217 | -0.047 | -1.762
-15.5 | -0.245 | 0.12717 | -0.047 | -1.924
-15 | -0.256 | 0.11818 | -0.047 | -2.165
-14.5 | -0.266 | 0.11094 | -0.048 | -2.401
-14 | -0.276 | 0.10537 | -0.049 | -2.617
-13.5 | -0.284 | 0.09765 | -0.049 | -2.904
-13 | -0.289 | 0.09121 | -0.05 | -3.172
-12.5 | -0.293 | 0.08529 | -0.051 | -3.432
-12 | -0.293 | 0.08077 | -0.051 | -3.628
-11.5 | -0.29 | 0.07504 | -0.052 | -3.865
-11 | -0.283 | 0.06992 | -0.053 | -4.05
-10.5 | -0.272 | 0.06497 | -0.053 | -4.19
-10 | -0.257 | 0.06022 | -0.054 | -4.267
-9.5 | -0.237 | 0.05603 | -0.055 | -4.237
-9 | -0.214 | 0.05233 | -0.055 | -4.081
-8.5 | -0.186 | 0.04928 | -0.054 | -3.769
-8 | -0.154 | 0.04628 | -0.055 | -3.337
-7.5 | -0.12 | 0.04356 | -0.056 | -2.754
-7 | -0.082 | 0.04104 | -0.057 | -2.005
-6.5 | -0.043 | 0.0387 | -0.058 | -1.112
-6 | -0.003 | 0.03673 | -0.059 | -0.076
-5.5 | 0.047 | 0.00401 | -0.122 | 11.745
-5 | 0.099 | 0.00384 | -0.124 | 25.67
-4.5 | 0.151 | 0.00371 | -0.125 | 40.671
-4 | 0.204 | 0.00367 | -0.126 | 55.536
-3.5 | 0.257 | 0.00357 | -0.127 | 72.14
-3 | 0.311 | 0.00347 | -0.128 | 89.816
-2.5 | 0.366 | 0.00324 | -0.129 | 112.776
-2 | 0.42 | 0.00317 | -0.13 | 132.529
-1.5 | 0.475 | 0.00327 | -0.131 | 145.113
-1 | 0.53 | 0.00345 | -0.132 | 153.5
-0.5 | 0.585 | 0.00362 | -0.133 | 161.364
0 | 0.646 | 0.00365 | -0.134 | 176.747
0.5 | 0.701 | 0.0038 | -0.135 | 184.439
1 | 0.754 | 0.00385 | -0.136 | 195.846
1.5 | 0.809 | 0.00608 | -0.137 | 133.065
2 | 0.863 | 0.00592 | -0.138 | 145.811
2.5 | 0.916 | 0.00734 | -0.139 | 124.815
3 | 0.969 | 0.00645 | -0.14 | 150.355
3.5 | 1.022 | 0.00617 | -0.141 | 165.539
4 | 1.074 | 0.00645 | -0.142 | 166.515
4.5 | 1.125 | 0.00678 | -0.143 | 165.963
5 | 1.175 | 0.00708 | -0.144 | 166.032
5.5 | 1.222 | 0.00735 | -0.145 | 166.287
6 | 1.259 | 0.00775 | -0.145 | 162.403
6.5 | 1.29 | 0.00815 | -0.146 | 158.371
7 | 1.314 | 0.0088 | -0.147 | 149.267
7.5 | 1.33 | 0.00943 | -0.148 | 141.063
8 | 1.336 | 0.00997 | -0.149 | 134.052
8.5 | 1.334 | 0.01055 | -0.15 | 126.442
9 | 1.321 | 0.01118 | -0.151 | 118.218
9.5 | 1.299 | 0.01185 | -0.152 | 109.642
10 | 1.269 | 0.01279 | -0.152 | 99.217
10.5 | 1.206 | 0.01706 | -0.15 | 70.696
11 | 0.96 | 0.06821 | -0.084 | 14.069
11.5 | 0.916 | 0.07434 | -0.079 | 12.318
12 | 0.869 | 0.07998 | -0.074 | 10.869
12.5 | 0.823 | 0.08612 | -0.074 | 9.553
13 | 0.775 | 0.09255 | -0.073 | 8.375

## 76. Re 5M Mach 0.10 (2)
BIGFOIL.COM POLAR EXPORT
goe494
GOE 494 |  |  |  | Cl Max: | 0.9575 | at alpha= | 3.5 | deg
XFOIL ncrit=9 |  |  |  | L/D Max: | 131.095 | at alpha= | 1 | deg
Re: | 5000000 |  |  | Cd Min: | 0.09613 | at alpha= | -9.5 | deg
Mach: | 0.1 |  |  | Cl=0 at alpha= | -5.4155 | deg
|  |  |  | @ Cl=0.1, Cd= | 0.0064612
|  |  |  | @ Cl=0.4, Cd= | 0.0049895
|  |  |  | @ Cl=0.6, Cd= | 0.0048792
alpha (deg) | Cl | Cd | Cm | Cl/Cd
-9.5 | -0.3572 | 0.09613 | -0.0404 | -3.7158
-9 | -0.348 | 0.08475 | -0.0493 | -4.1062
-8.5 | -0.34 | 0.00941 | -0.147 | -36.1318
-8 | -0.2863 | 0.00817 | -0.147 | -35.0428
-7.5 | -0.2313 | 0.00745 | -0.147 | -31.047
-7 | -0.1762 | 0.00663 | -0.1469 | -26.5762
-6.5 | -0.1208 | 0.0061 | -0.1467 | -19.8033
-6 | -0.0653 | 0.00572 | -0.1466 | -11.4161
-5.5 | -0.0094 | 0.00573 | -0.1463 | -1.6405
-5 | 0.0462 | 0.00603 | -0.1458 | 7.6617
-4.5 | 0.1011 | 0.00647 | -0.1452 | 15.626
-4 | 0.1557 | 0.00692 | -0.1447 | 22.5
-3.5 | 0.2107 | 0.00597 | -0.1447 | 35.2931
-3 | 0.2667 | 0.00578 | -0.1446 | 46.1419
-2.5 | 0.3227 | 0.00542 | -0.1446 | 59.5387
-2 | 0.3788 | 0.00508 | -0.1446 | 74.5669
-1.5 | 0.435 | 0.00484 | -0.1445 | 89.876
-1 | 0.491 | 0.00478 | -0.1444 | 102.7197
-0.5 | 0.5464 | 0.00485 | -0.1442 | 112.6598
0 | 0.6014 | 0.00488 | -0.1439 | 123.2377
0.5 | 0.6539 | 0.0051 | -0.1432 | 128.2157
1 | 0.7066 | 0.00539 | -0.1425 | 131.0946
1.5 | 0.7551 | 0.00617 | -0.1411 | 122.3825
2 | 0.8027 | 0.00713 | -0.1397 | 112.5806
2.5 | 0.8534 | 0.00768 | -0.1387 | 111.1198
3 | 0.9042 | 0.00804 | -0.138 | 112.4627
3.5 | 0.9575 | 0.00819 | -0.1375 | 116.9109

## 77. Re 5M Mach 0.25 (1)
BIGFOIL.COM POLAR EXPORT
goe494
GOE 494 |  |  |  | Cl Max: | 1.329 | at alpha= | 7.5 | deg
JavaFoil+Calcfoil stall+Eppler ext transition |  |  |  | L/D Max: | 201.188 | at alpha= | 1 | deg
Re: | 5000000 |  |  | Cd Min: | 0.00316 | at alpha= | -2 | deg
Mach: | 0.25 |  |  | Cl=0 at alpha= | -5.9643 | deg
|  |  |  | @ Cl=0.1, Cd= | 0.0043623
|  |  |  | @ Cl=0.4, Cd= | 0.0031768
|  |  |  | @ Cl=0.6, Cd= | 0.09023
alpha (deg) | Cl | Cd | Cm | Cl/Cd
-15.5 | -0.047 | 0.10956 | -0.053 | -0.429
-15 | -0.045 | 0.10511 | -0.052 | -0.424
-14.5 | -0.042 | 0.11926 | -0.051 | -0.354
-14 | -0.072 | 0.1128 | -0.051 | -0.638
-13.5 | -0.123 | 0.10871 | -0.051 | -1.133
-13 | -0.157 | 0.10441 | -0.051 | -1.506
-12.5 | -0.185 | 0.09859 | -0.051 | -1.876
-12 | -0.207 | 0.09148 | -0.051 | -2.265
-11.5 | -0.224 | 0.08316 | -0.053 | -2.69
-11 | -0.234 | 0.07617 | -0.053 | -3.072
-10.5 | -0.237 | 0.06925 | -0.054 | -3.429
-10 | -0.234 | 0.06429 | -0.055 | -3.639
-9.5 | -0.223 | 0.05898 | -0.056 | -3.788
-9 | -0.206 | 0.05384 | -0.056 | -3.831
-8.5 | -0.183 | 0.05002 | -0.055 | -3.654
-8 | -0.154 | 0.04691 | -0.056 | -3.285
-7.5 | -0.121 | 0.04411 | -0.057 | -2.742
-7 | -0.083 | 0.04144 | -0.058 | -2.011
-6.5 | -0.044 | 0.03905 | -0.059 | -1.12
-6 | -0.003 | 0.03689 | -0.06 | -0.077
-5.5 | 0.039 | 0.035 | -0.061 | 1.119
-5 | 0.101 | 0.00386 | -0.127 | 26.109
-4.5 | 0.154 | 0.00374 | -0.128 | 41.327
-4 | 0.209 | 0.00361 | -0.129 | 57.924
-3.5 | 0.264 | 0.00356 | -0.13 | 74.239
-3 | 0.319 | 0.00343 | -0.131 | 93.193
-2.5 | 0.375 | 0.00319 | -0.132 | 117.523
-2 | 0.432 | 0.00316 | -0.133 | 136.682
-1.5 | 0.488 | 0.00366 | -0.134 | 133.116
-1 | 0.544 | 0.00346 | -0.136 | 157.106
-0.5 | 0.601 | 0.00361 | -0.137 | 166.559
0 | 0.664 | 0.00366 | -0.138 | 181.258
0.5 | 0.72 | 0.00377 | -0.139 | 190.948
1 | 0.775 | 0.00385 | -0.14 | 201.188
1.5 | 0.831 | 0.00617 | -0.141 | 134.547
2 | 0.886 | 0.00595 | -0.142 | 149.015
2.5 | 0.941 | 0.00751 | -0.143 | 125.253
3 | 0.995 | 0.0065 | -0.144 | 153.126
3.5 | 1.049 | 0.00634 | -0.145 | 165.394
4 | 1.102 | 0.00664 | -0.146 | 166.044
4.5 | 1.154 | 0.00699 | -0.147 | 164.986
5 | 1.204 | 0.00733 | -0.148 | 164.319
5.5 | 1.25 | 0.00754 | -0.149 | 165.758
6 | 1.285 | 0.008 | -0.149 | 160.628
6.5 | 1.311 | 0.0085 | -0.15 | 154.313
7 | 1.326 | 0.00907 | -0.151 | 146.258
7.5 | 1.329 | 0.00993 | -0.152 | 133.821
8 | 1.317 | 0.01059 | -0.153 | 124.371
8.5 | 1.29 | 0.01132 | -0.154 | 114.013
9 | 1.247 | 0.01225 | -0.155 | 101.807
9.5 | 0.962 | 0.05785 | -0.086 | 16.623
10 | 0.895 | 0.06432 | -0.075 | 13.907
10.5 | 0.822 | 0.07071 | -0.074 | 11.619
11 | 0.739 | 0.07738 | -0.072 | 9.547
11.5 | 0.649 | 0.08217 | -0.073 | 7.896
12 | 0.553 | 0.08597 | -0.075 | 6.429
12.5 | 0.451 | 0.09023 | -0.077 | 4.997

## 78. Re 5M Mach 0.25 (2)
BIGFOIL.COM POLAR EXPORT
goe494
GOE 494 |  |  |  | Cl Max: | 1.5576 | at alpha= | 9.5 | deg
XFOIL ncrit=9 |  |  |  | L/D Max: | 133.886 | at alpha= | 1 | deg
Re: | 5000000 |  |  | Cd Min: | 0.24659 | at alpha= | -20 | deg
Mach: | 0.25 |  |  | Cl=0 at alpha= | -5.3564 | deg
|  |  |  | @ Cl=0.1, Cd= | 0.006478
|  |  |  | @ Cl=0.4, Cd= | 0.0051455
|  |  |  | @ Cl=0.6, Cd= | 0.0049135
alpha (deg) | Cl | Cd | Cm | Cl/Cd
-20 | -0.6482 | 0.24659 | 0.0245 | -2.6287
-19.5 | -0.6309 | 0.24029 | 0.0207 | -2.6256
-19 | -0.6135 | 0.2337 | 0.017 | -2.6252
-18.5 | -0.5961 | 0.22683 | 0.0134 | -2.628
-18 | -0.5787 | 0.21926 | 0.0099 | -2.6393
-17.5 | -0.562 | 0.21244 | 0.0065 | -2.6455
-17 | -0.5455 | 0.20566 | 0.0031 | -2.6524
-16.5 | -0.5296 | 0.19901 | 0 | -2.6612
-16 | -0.5141 | 0.19205 | -0.0031 | -2.6769
-15.5 | -0.4988 | 0.18537 | -0.006 | -2.6908
-15 | -0.4874 | 0.17724 | -0.0088 | -2.7499
-14.5 | -0.4735 | 0.17099 | -0.0113 | -2.7692
-14 | -0.4597 | 0.16497 | -0.0135 | -2.7866
-13.5 | -0.447 | 0.15894 | -0.0154 | -2.8124
-13 | -0.4347 | 0.15271 | -0.0173 | -2.8466
-12.5 | -0.4222 | 0.14618 | -0.0189 | -2.8882
-12 | -0.4141 | 0.13898 | -0.0207 | -2.9796
-11.5 | -0.4019 | 0.13289 | -0.0219 | -3.0243
-11 | -0.392 | 0.1267 | -0.0232 | -3.0939
-10.5 | -0.3771 | 0.11755 | -0.0287 | -3.208
-10 | -0.3515 | 0.11144 | -0.0339 | -3.1542
-9.5 | -0.3272 | 0.10445 | -0.0395 | -3.1326
-9 | -0.3024 | 0.09727 | -0.0454 | -3.1089
-8.5 | -0.3051 | 0.08356 | -0.0532 | -3.6513
-8 | -0.2758 | 0.07551 | -0.0625 | -3.6525
-7 | -0.1824 | 0.01621 | -0.1489 | -11.2523
-6.5 | -0.134 | 0.00701 | -0.1527 | -19.1155
-6 | -0.0754 | 0.00619 | -0.1522 | -12.1809
-5.5 | -0.0168 | 0.00578 | -0.1516 | -2.9066
-5 | 0.0417 | 0.00603 | -0.1508 | 6.9154
-4.5 | 0.099 | 0.00648 | -0.1498 | 15.2778
-3.5 | 0.2142 | 0.00625 | -0.149 | 34.272
-2.5 | 0.3306 | 0.00567 | -0.1487 | 58.3069
-2 | 0.3887 | 0.0052 | -0.1486 | 74.75
-1.5 | 0.4468 | 0.00492 | -0.1485 | 90.813
-1 | 0.5048 | 0.00479 | -0.1484 | 105.3862
-0.5 | 0.5622 | 0.00484 | -0.1481 | 116.157
0 | 0.6188 | 0.00495 | -0.1478 | 125.0101
0.5 | 0.6727 | 0.00513 | -0.147 | 131.1306
1 | 0.727 | 0.00543 | -0.1462 | 133.8858
1.5 | 0.7761 | 0.00631 | -0.1447 | 122.9952
2 | 0.8254 | 0.00723 | -0.1431 | 114.1632
2.5 | 0.8752 | 0.00816 | -0.1416 | 107.2549
3 | 0.9304 | 0.00815 | -0.1411 | 114.1595
3.5 | 0.9855 | 0.00834 | -0.1405 | 118.1655
4 | 1.0398 | 0.00812 | -0.1399 | 128.0542
6 | 1.2532 | 0.00984 | -0.1346 | 127.3577
6.5 | 1.3053 | 0.01057 | -0.1329 | 123.491
7 | 1.3561 | 0.01145 | -0.1309 | 118.4367
7.5 | 1.4046 | 0.0126 | -0.1284 | 111.4762
8 | 1.452 | 0.01389 | -0.1257 | 104.5356
8.5 | 1.4984 | 0.01531 | -0.1228 | 97.8707
9 | 1.5286 | 0.01947 | -0.1174 | 78.5105
9.5 | 1.5576 | 0.02447 | -0.1122 | 63.6535
10 | 1.4686 | 0.04863 | -0.0946 | 30.1995
10.5 | 1.4124 | 0.05668 | -0.0827 | 24.9188
11 | 1.362 | 0.0661 | -0.0779 | 20.6051
11.5 | 1.3153 | 0.07784 | -0.0793 | 16.8975
12 | 1.2742 | 0.09197 | -0.0862 | 13.8545
12.5 | 1.2445 | 0.10867 | -0.098 | 11.4521
13 | 1.2152 | 0.13594 | -0.1156 | 8.9392
13.5 | 1.1807 | 0.16074 | -0.1301 | 7.3454
14 | 1.1611 | 0.18197 | -0.1419 | 6.3807
14.5 | 1.1607 | 0.1968 | -0.1499 | 5.8979

## 79. Re 5M Mach 0.50 (1)
BIGFOIL.COM POLAR EXPORT
goe494
GOE 494 |  |  |  | Cl Max: | 1.356 | at alpha= | 5.5 | deg
JavaFoil+Calcfoil stall+Eppler ext transition |  |  |  | L/D Max: | 217.374 | at alpha= | 1 | deg
Re: | 5000000 |  |  | Cd Min: | 0.00324 | at alpha= | -2 | deg
Mach: | 0.5 |  |  | Cl=0 at alpha= | -5.9659 | deg
|  |  |  | @ Cl=0.1, Cd= | 0.033694
|  |  |  | @ Cl=0.4, Cd= | 0.0034524
|  |  |  | @ Cl=0.6, Cd= | 0.0035411
alpha (deg) | Cl | Cd | Cm | Cl/Cd
-20 | -0.637 | 0.15061 | -0.063 | -4.232
-19.5 | -0.616 | 0.14525 | -0.063 | -4.241
-19 | -0.594 | 0.14098 | -0.063 | -4.217
-18.5 | -0.572 | 0.14296 | -0.062 | -4.001
-18 | -0.55 | 0.13123 | -0.062 | -4.195
-17.5 | -0.529 | 0.12645 | -0.062 | -4.181
-17 | -0.507 | 0.1226 | -0.062 | -4.136
-16.5 | -0.485 | 0.12308 | -0.062 | -3.942
-16 | -0.463 | 0.11326 | -0.062 | -4.091
-15.5 | -0.441 | 0.10969 | -0.063 | -4.024
-15 | -0.419 | 0.10504 | -0.063 | -3.991
-14.5 | -0.397 | 0.10797 | -0.063 | -3.677
-14 | -0.375 | 0.10242 | -0.064 | -3.66
-13.5 | -0.352 | 0.09551 | -0.063 | -3.684
-13 | -0.33 | 0.08756 | -0.064 | -3.764
-12.5 | -0.307 | 0.08202 | -0.065 | -3.743
-12 | -0.284 | 0.07589 | -0.066 | -3.747
-11.5 | -0.261 | 0.06993 | -0.067 | -3.739
-11 | -0.239 | 0.06537 | -0.069 | -3.649
-10.5 | -0.216 | 0.06115 | -0.07 | -3.524
-10 | -0.192 | 0.05708 | -0.071 | -3.369
-9.5 | -0.169 | 0.05363 | -0.072 | -3.15
-9 | -0.146 | 0.0498 | -0.075 | -2.924
-8.5 | -0.122 | 0.04562 | -0.079 | -2.682
-8 | -0.1 | 0.03849 | -0.091 | -2.595
-7.5 | -0.078 | 0.02666 | -0.107 | -2.934
-7 | -0.065 | 0.03956 | -0.078 | -1.647
-6.5 | -0.042 | 0.04214 | -0.065 | -0.987
-6 | -0.003 | 0.03864 | -0.065 | -0.074
-5.5 | 0.041 | 0.03622 | -0.066 | 1.134
-5 | 0.088 | 0.03411 | -0.067 | 2.577
-4.5 | 0.137 | 0.03241 | -0.069 | 4.214
-4 | 0.186 | 0.03078 | -0.07 | 6.055
-3.5 | 0.291 | 0.00357 | -0.145 | 81.399
-3 | 0.354 | 0.00354 | -0.147 | 99.933
-2.5 | 0.417 | 0.00342 | -0.148 | 122.025
-2 | 0.481 | 0.00324 | -0.149 | 148.523
-1.5 | 0.544 | 0.00347 | -0.15 | 156.801
-1 | 0.607 | 0.00355 | -0.151 | 171.057
-0.5 | 0.671 | 0.00372 | -0.153 | 180.1
0 | 0.742 | 0.00382 | -0.154 | 194.121
0.5 | 0.805 | 0.0039 | -0.155 | 206.621
1 | 0.866 | 0.00398 | -0.156 | 217.374
1.5 | 0.928 | 0.00652 | -0.157 | 142.21
2 | 0.989 | 0.00669 | -0.158 | 147.739
2.5 | 1.049 | 0.007 | -0.159 | 149.788
3 | 1.108 | 0.00708 | -0.161 | 156.465
3.5 | 1.166 | 0.00742 | -0.162 | 157.075
4 | 1.221 | 0.00763 | -0.163 | 159.923
4.5 | 1.273 | 0.00809 | -0.164 | 157.317
5 | 1.322 | 0.00851 | -0.165 | 155.375
5.5 | 1.356 | 0.00906 | -0.166 | 149.683
6 | 1.342 | 0.00985 | -0.167 | 136.248
6.5 | 1.212 | 0.01382 | -0.166 | 87.682
7 | 0.648 | 0.05617 | -0.073 | 11.533
7.5 | 0.674 | 0.05889 | -0.077 | 11.444
8 | 0.7 | 0.06317 | -0.079 | 11.079
8.5 | 0.892 | 0.0161 | -0.17 | 55.403
9 | 0.92 | 0.01748 | -0.171 | 52.628
9.5 | 0.948 | 0.01889 | -0.171 | 50.184
10 | 0.807 | 0.06434 | -0.095 | 12.55
10.5 | 0.832 | 0.07045 | -0.094 | 11.81

## 80. Re 5M Mach 0.50 (2)
BIGFOIL.COM POLAR EXPORT
goe494
GOE 494 |  |  |  | Cl Max: | 1.1711 | at alpha= | 4 | deg
XFOIL ncrit=9 |  |  |  | L/D Max: | 145.151 | at alpha= | 1 | deg
Re: | 5000000 |  |  | Cd Min: | 0.26526 | at alpha= | -20 | deg
Mach: | 0.5 |  |  | Cl=0 at alpha= | -5.1063 | deg
|  |  |  | @ Cl=0.1, Cd= | 0.018912
|  |  |  | @ Cl=0.4, Cd= | 0.0063955
|  |  |  | @ Cl=0.6, Cd= | 0.0049506
alpha (deg) | Cl | Cd | Cm | Cl/Cd
-20 | -0.6961 | 0.26526 | 0.0279 | -2.6242
-19.5 | -0.6748 | 0.25733 | 0.0233 | -2.6223
-19 | -0.6534 | 0.24928 | 0.0189 | -2.6211
-18.5 | -0.6323 | 0.24131 | 0.0146 | -2.6203
-18 | -0.6114 | 0.23302 | 0.0104 | -2.6238
-17.5 | -0.5909 | 0.22501 | 0.0064 | -2.6261
-17 | -0.5704 | 0.21724 | 0.0024 | -2.6257
-16.5 | -0.5506 | 0.20967 | -0.0014 | -2.626
-16 | -0.5314 | 0.20198 | -0.005 | -2.631
-15.5 | -0.5144 | 0.19419 | -0.0083 | -2.649
-15 | -0.4963 | 0.18724 | -0.0114 | -2.6506
-14.5 | -0.4791 | 0.18031 | -0.0142 | -2.6571
-14 | -0.4627 | 0.17347 | -0.0166 | -2.6673
-13.5 | -0.4471 | 0.16667 | -0.0189 | -2.6825
-13 | -0.4314 | 0.15963 | -0.0209 | -2.7025
-12.5 | -0.419 | 0.15245 | -0.0228 | -2.7484
-12 | -0.407 | 0.14545 | -0.0244 | -2.7982
-11.5 | -0.3882 | 0.1381 | -0.0275 | -2.811
-11 | -0.3669 | 0.1299 | -0.0328 | -2.8245
-10.5 | -0.3423 | 0.12253 | -0.0381 | -2.7936
-10 | -0.3149 | 0.11549 | -0.0438 | -2.7266
-9.5 | -0.2878 | 0.10792 | -0.0495 | -2.6668
-9 | -0.2744 | 0.09926 | -0.0537 | -2.7645
-8.5 | -0.2517 | 0.09135 | -0.0597 | -2.7553
-8 | -0.2227 | 0.08275 | -0.0684 | -2.6912
-7.5 | -0.1669 | 0.07513 | -0.0819 | -2.2215
-7 | -0.0975 | 0.06472 | -0.103 | -1.5065
-6.5 | -0.0872 | 0.05859 | -0.1065 | -1.4883
-6 | -0.0655 | 0.05262 | -0.1117 | -1.2448
-5.5 | -0.0363 | 0.04554 | -0.12 | -0.7971
-5 | 0.0098 | 0.03687 | -0.1329 | 0.2658
-4.5 | 0.0874 | 0.02075 | -0.1578 | 4.212
-4 | 0.1582 | 0.01042 | -0.1672 | 15.1823
-3.5 | 0.2274 | 0.00828 | -0.1674 | 27.4638
-3 | 0.296 | 0.00785 | -0.1666 | 37.707
-2.5 | 0.3642 | 0.00672 | -0.1665 | 54.1964
-2 | 0.4315 | 0.00611 | -0.1662 | 70.6219
-1.5 | 0.4985 | 0.00546 | -0.166 | 91.3004
-1 | 0.565 | 0.00503 | -0.1658 | 112.326
-0.5 | 0.6311 | 0.00488 | -0.1655 | 129.3238
0 | 0.6964 | 0.00494 | -0.1651 | 140.9717
0.5 | 0.7563 | 0.00528 | -0.1638 | 143.2386
1 | 0.8172 | 0.00563 | -0.1626 | 145.151
1.5 | 0.868 | 0.00688 | -0.1597 | 126.1628
2 | 0.9238 | 0.00778 | -0.1575 | 118.7404
2.5 | 0.9805 | 0.00867 | -0.1552 | 113.0911
3 | 1.0443 | 0.00877 | -0.154 | 119.0764
3.5 | 1.1076 | 0.00908 | -0.1523 | 121.9824
4 | 1.1711 | 0.00941 | -0.1503 | 124.4527

## 81. Re 6M Mach 0.00 (1)
BIGFOIL.COM POLAR EXPORT
goe494
GOE 494 |  |  |  | Cl Max: | 1.338 | at alpha= | 8.5 | deg
JavaFoil+Calcfoil stall+Eppler ext transition |  |  |  | L/D Max: | 206.163 | at alpha= | 1.5 | deg
Re: | 6000000 |  |  | Cd Min: | 0.00314 | at alpha= | -2.5 | deg
Mach: | 0 |  |  | Cl=0 at alpha= | -5.97 | deg
|  |  |  | @ Cl=0.1, Cd= | 0.003725
|  |  |  | @ Cl=0.4, Cd= | 0.00326
|  |  |  | @ Cl=0.6, Cd= | 0.003606
alpha (deg) | Cl | Cd | Cm | Cl/Cd
-17.5 | -0.229 | 0.14815 | -0.046 | -1.547
-17 | -0.24 | 0.14024 | -0.046 | -1.709
-16.5 | -0.25 | 0.13636 | -0.047 | -1.834
-16 | -0.26 | 0.12971 | -0.047 | -2.006
-15.5 | -0.27 | 0.12274 | -0.047 | -2.2
-15 | -0.279 | 0.11433 | -0.048 | -2.443
-14.5 | -0.288 | 0.10735 | -0.048 | -2.679
-14 | -0.295 | 0.10038 | -0.049 | -2.936
-13.5 | -0.3 | 0.09482 | -0.049 | -3.165
-13 | -0.304 | 0.08913 | -0.05 | -3.406
-12.5 | -0.305 | 0.08285 | -0.051 | -3.676
-12 | -0.303 | 0.07863 | -0.051 | -3.849
-11.5 | -0.298 | 0.07344 | -0.052 | -4.051
-11 | -0.289 | 0.06861 | -0.053 | -4.209
-10.5 | -0.276 | 0.06402 | -0.053 | -4.314
-10 | -0.26 | 0.05959 | -0.054 | -4.356
-9.5 | -0.239 | 0.05536 | -0.055 | -4.316
-9 | -0.214 | 0.05173 | -0.055 | -4.143
-8.5 | -0.186 | 0.04872 | -0.055 | -3.817
-8 | -0.154 | 0.04604 | -0.055 | -3.352
-7.5 | -0.12 | 0.04321 | -0.056 | -2.771
-7 | -0.082 | 0.04076 | -0.057 | -2.013
-6.5 | -0.053 | 0.00413 | -0.119 | -12.729
-6 | -0.003 | 0.00394 | -0.121 | -0.861
-5.5 | 0.047 | 0.0038 | -0.122 | 12.334
-5 | 0.098 | 0.00373 | -0.123 | 26.335
-4.5 | 0.15 | 0.0036 | -0.124 | 41.806
-4 | 0.203 | 0.00352 | -0.125 | 57.607
-3.5 | 0.256 | 0.00348 | -0.126 | 73.63
-3 | 0.31 | 0.00338 | -0.127 | 91.625
-2.5 | 0.364 | 0.00314 | -0.128 | 115.76
-2 | 0.418 | 0.00332 | -0.129 | 125.794
-1.5 | 0.473 | 0.00348 | -0.13 | 135.812
-1 | 0.527 | 0.00358 | -0.131 | 147.339
-0.5 | 0.582 | 0.0036 | -0.132 | 161.515
0 | 0.642 | 0.00362 | -0.133 | 177.525
0.5 | 0.697 | 0.00375 | -0.134 | 186.11
1 | 0.75 | 0.0038 | -0.135 | 197.69
1.5 | 0.805 | 0.0039 | -0.136 | 206.163
2 | 0.858 | 0.00599 | -0.137 | 143.343
2.5 | 0.912 | 0.00711 | -0.138 | 128.204
3 | 0.965 | 0.00631 | -0.139 | 152.787
3.5 | 1.017 | 0.00653 | -0.14 | 155.667
4 | 1.069 | 0.00623 | -0.141 | 171.451
4.5 | 1.12 | 0.00662 | -0.142 | 169.133
5 | 1.17 | 0.00692 | -0.143 | 169.105
5.5 | 1.216 | 0.0071 | -0.144 | 171.243
6 | 1.254 | 0.00742 | -0.145 | 169.062
6.5 | 1.286 | 0.00792 | -0.146 | 162.352
7 | 1.311 | 0.00848 | -0.147 | 154.577
7.5 | 1.328 | 0.00908 | -0.147 | 146.294
8 | 1.337 | 0.00961 | -0.148 | 139.228
8.5 | 1.338 | 0.01015 | -0.149 | 131.825
9 | 1.329 | 0.01075 | -0.15 | 123.596
9.5 | 1.312 | 0.01137 | -0.151 | 115.361
10 | 1.287 | 0.01208 | -0.152 | 106.501
10.5 | 1.254 | 0.0129 | -0.153 | 97.207
11 | 1.187 | 0.01754 | -0.15 | 67.667
11.5 | 0.948 | 0.07146 | -0.084 | 13.265
12 | 0.907 | 0.07767 | -0.081 | 11.675
12.5 | 0.863 | 0.08371 | -0.075 | 10.308
13 | 0.82 | 0.09076 | -0.074 | 9.039
13.5 | 0.777 | 0.09599 | -0.074 | 8.097

## 82. Re 6M Mach 0.00 (2)
BIGFOIL.COM POLAR EXPORT
goe494
GOE 494 |  |  |  | Cl Max: | 1.007 | at alpha= | 4 | deg
XFOIL ncrit=9 |  |  |  | L/D Max: | 129.815 | at alpha= | 1 | deg
Re: | 6000000 |  |  | Cd Min: | 0.24126 | at alpha= | -20 | deg
Mach: | 0 |  |  | Cl=0 at alpha= | -5.4174 | deg
|  |  |  | @ Cl=0.1, Cd= | 0.0061116
|  |  |  | @ Cl=0.4, Cd= | 0.0047158
|  |  |  | @ Cl=0.6, Cd= | 0.0050304
alpha (deg) | Cl | Cd | Cm | Cl/Cd
-20 | -0.6386 | 0.24126 | 0.0242 | -2.6469
-19.5 | -0.6223 | 0.23582 | 0.0205 | -2.6389
-19 | -0.606 | 0.22971 | 0.0169 | -2.6381
-18.5 | -0.5896 | 0.22342 | 0.0134 | -2.639
-18 | -0.5728 | 0.21644 | 0.0102 | -2.6465
-17.5 | -0.557 | 0.20985 | 0.0069 | -2.6543
-17 | -0.5416 | 0.20329 | 0.0037 | -2.6642
-16.5 | -0.5265 | 0.19677 | 0.0007 | -2.6757
-16 | -0.5119 | 0.1899 | -0.0023 | -2.6956
-15.5 | -0.4977 | 0.18338 | -0.005 | -2.714
-14 | -0.4646 | 0.1614 | -0.0122 | -2.8786
-13.5 | -0.4558 | 0.15413 | -0.0142 | -2.9572
-13 | -0.4438 | 0.14837 | -0.016 | -2.9912
-12.5 | -0.4302 | 0.14345 | -0.0176 | -2.999
-12 | -0.4197 | 0.13713 | -0.0193 | -3.0606
-11.5 | -0.4075 | 0.13149 | -0.0204 | -3.0991
-10 | -0.3959 | 0.0957 | -0.0396 | -4.1369
-9.5 | -0.3776 | 0.08673 | -0.0478 | -4.3537
-9 | -0.3894 | 0.00966 | -0.1455 | -40.3106
-8.5 | -0.337 | 0.00831 | -0.1456 | -40.5535
-8 | -0.2833 | 0.00738 | -0.1457 | -38.3875
-7.5 | -0.2287 | 0.00688 | -0.1457 | -33.2413
-7 | -0.1741 | 0.00625 | -0.1456 | -27.856
-6.5 | -0.1191 | 0.00578 | -0.1456 | -20.6055
-6 | -0.0642 | 0.00544 | -0.1454 | -11.8015
-5.5 | -0.009 | 0.00541 | -0.1452 | -1.6636
-5 | 0.0455 | 0.00569 | -0.1448 | 7.9965
-4.5 | 0.0998 | 0.00611 | -0.1442 | 16.3339
-4 | 0.1551 | 0.00654 | -0.1439 | 23.7156
-3.5 | 0.2101 | 0.00568 | -0.1441 | 36.9894
-3 | 0.2659 | 0.00533 | -0.1441 | 49.8874
-2.5 | 0.3217 | 0.00501 | -0.144 | 64.2116
-2 | 0.3776 | 0.00478 | -0.144 | 78.9958
-1.5 | 0.4334 | 0.00462 | -0.1439 | 93.8095
-1 | 0.4889 | 0.00462 | -0.1438 | 105.8225
-0.5 | 0.5439 | 0.0047 | -0.1435 | 115.7234
0 | 0.597 | 0.00502 | -0.143 | 118.9243
0.5 | 0.649 | 0.0052 | -0.1423 | 124.8077
1 | 0.7023 | 0.00541 | -0.1418 | 129.8152
1.5 | 0.7489 | 0.00641 | -0.1402 | 116.8331
2 | 0.799 | 0.00704 | -0.1392 | 113.4943
2.5 | 0.8481 | 0.00784 | -0.138 | 108.176
3 | 0.9013 | 0.00783 | -0.1377 | 115.1086
3.5 | 0.9543 | 0.00797 | -0.1373 | 119.7365
4 | 1.007 | 0.00809 | -0.1369 | 124.4747

## 83. Re 6M Mach 0.10 (1)
BIGFOIL.COM POLAR EXPORT
goe494
GOE 494 |  |  |  | Cl Max: | 1.336 | at alpha= | 8 | deg
JavaFoil+Calcfoil stall+Eppler ext transition |  |  |  | L/D Max: | 200.37 | at alpha= | 1 | deg
Re: | 6000000 |  |  | Cd Min: | 0.00312 | at alpha= | -2.5 | deg
Mach: | 0.1 |  |  | Cl=0 at alpha= | -5.97 | deg
|  |  |  | @ Cl=0.1, Cd= | 0.003649
|  |  |  | @ Cl=0.4, Cd= | 0.0032459
|  |  |  | @ Cl=0.6, Cd= | 0.0035997
alpha (deg) | Cl | Cd | Cm | Cl/Cd
-17.5 | -0.197 | 0.14979 | -0.047 | -1.317
-17 | -0.209 | 0.14243 | -0.047 | -1.468
-16.5 | -0.221 | 0.13575 | -0.047 | -1.628
-16 | -0.233 | 0.1298 | -0.047 | -1.795
-15.5 | -0.245 | 0.12478 | -0.047 | -1.961
-15 | -0.256 | 0.11803 | -0.048 | -2.168
-14.5 | -0.266 | 0.10971 | -0.048 | -2.428
-14 | -0.276 | 0.10248 | -0.049 | -2.691
-13.5 | -0.284 | 0.09732 | -0.049 | -2.914
-13 | -0.289 | 0.09077 | -0.05 | -3.188
-12.5 | -0.293 | 0.0852 | -0.051 | -3.436
-12 | -0.293 | 0.07931 | -0.052 | -3.695
-11.5 | -0.29 | 0.07375 | -0.052 | -3.932
-11 | -0.283 | 0.06896 | -0.053 | -4.106
-10.5 | -0.272 | 0.06485 | -0.054 | -4.198
-10 | -0.257 | 0.06002 | -0.054 | -4.282
-9.5 | -0.237 | 0.05567 | -0.055 | -4.265
-9 | -0.214 | 0.05181 | -0.055 | -4.123
-8.5 | -0.186 | 0.0488 | -0.055 | -3.807
-8 | -0.154 | 0.046 | -0.056 | -3.358
-7.5 | -0.12 | 0.0432 | -0.056 | -2.777
-7 | -0.082 | 0.04082 | -0.057 | -2.016
-6.5 | -0.043 | 0.03852 | -0.058 | -1.117
-6 | -0.003 | 0.00394 | -0.121 | -0.864
-5.5 | 0.047 | 0.00385 | -0.122 | 12.234
-5 | 0.099 | 0.00365 | -0.124 | 27.031
-4.5 | 0.151 | 0.0036 | -0.125 | 41.895
-4 | 0.204 | 0.00347 | -0.126 | 58.727
-3.5 | 0.257 | 0.00347 | -0.127 | 74.237
-3 | 0.311 | 0.0034 | -0.128 | 91.701
-2.5 | 0.366 | 0.00312 | -0.129 | 117.14
-2 | 0.42 | 0.00332 | -0.13 | 126.641
-1.5 | 0.475 | 0.00347 | -0.131 | 136.9
-1 | 0.53 | 0.00351 | -0.132 | 150.813
-0.5 | 0.585 | 0.00358 | -0.133 | 163.2
0 | 0.646 | 0.00366 | -0.134 | 176.461
0.5 | 0.701 | 0.00366 | -0.135 | 191.286
1 | 0.754 | 0.00376 | -0.136 | 200.37
1.5 | 0.809 | 0.00588 | -0.137 | 137.595
2 | 0.863 | 0.00597 | -0.138 | 144.522
2.5 | 0.916 | 0.00713 | -0.139 | 128.505
3 | 0.969 | 0.00635 | -0.14 | 152.776
3.5 | 1.022 | 0.00644 | -0.141 | 158.611
4 | 1.074 | 0.00624 | -0.142 | 171.979
4.5 | 1.125 | 0.00656 | -0.143 | 171.487
5 | 1.175 | 0.00685 | -0.144 | 171.543
5.5 | 1.222 | 0.00713 | -0.145 | 171.453
6 | 1.259 | 0.0075 | -0.145 | 167.806
6.5 | 1.29 | 0.00795 | -0.146 | 162.277
7 | 1.314 | 0.00851 | -0.147 | 154.348
7.5 | 1.33 | 0.00913 | -0.148 | 145.681
8 | 1.336 | 0.0096 | -0.149 | 139.269
8.5 | 1.334 | 0.01021 | -0.15 | 130.56
9 | 1.321 | 0.01083 | -0.151 | 122.041
9.5 | 1.299 | 0.01147 | -0.152 | 113.334
10 | 1.269 | 0.01227 | -0.153 | 103.426
10.5 | 1.217 | 0.01588 | -0.152 | 76.662
11 | 0.96 | 0.06792 | -0.084 | 14.13
11.5 | 0.917 | 0.0736 | -0.081 | 12.453
12 | 0.87 | 0.07918 | -0.077 | 10.993
12.5 | 0.823 | 0.08574 | -0.074 | 9.597
13 | 0.775 | 0.09186 | -0.074 | 8.44

## 84. Re 6M Mach 0.10 (2)
BIGFOIL.COM POLAR EXPORT
goe494
GOE 494 |  |  |  | Cl Max: | 0.9594 | at alpha= | 3.5 | deg
XFOIL ncrit=9 |  |  |  | L/D Max: | 130.499 | at alpha= | 1 | deg
Re: | 6000000 |  |  | Cd Min: | 0.0878 | at alpha= | -9.5 | deg
Mach: | 0.1 |  |  | Cl=0 at alpha= | -5.4065 | deg
|  |  |  | @ Cl=0.1, Cd= | 0.0061039
|  |  |  | @ Cl=0.4, Cd= | 0.0047277
|  |  |  | @ Cl=0.6, Cd= | 0.0049989
alpha (deg) | Cl | Cd | Cm | Cl/Cd
-9.5 | -0.3738 | 0.0878 | -0.0474 | -4.2574
-9 | -0.376 | 0.07547 | -0.0576 | -4.9821
-8.5 | -0.3413 | 0.00901 | -0.1469 | -37.8801
-8 | -0.2874 | 0.00772 | -0.147 | -37.228
-7.5 | -0.2323 | 0.00704 | -0.1469 | -32.9972
-7 | -0.177 | 0.00646 | -0.1467 | -27.3994
-6.5 | -0.1215 | 0.00586 | -0.1467 | -20.7338
-6 | -0.066 | 0.00549 | -0.1465 | -12.0219
-5.5 | -0.0103 | 0.0054 | -0.1462 | -1.9074
-5 | 0.0448 | 0.00569 | -0.1456 | 7.8735
-4.5 | 0.0995 | 0.0061 | -0.1451 | 16.3115
-4 | 0.1553 | 0.00654 | -0.1447 | 23.7462
-3.5 | 0.2108 | 0.00574 | -0.1448 | 36.7247
-3 | 0.267 | 0.00536 | -0.1448 | 49.8134
-2.5 | 0.3231 | 0.00504 | -0.1448 | 64.1071
-2 | 0.3794 | 0.00479 | -0.1447 | 79.2067
-1.5 | 0.4356 | 0.00462 | -0.1446 | 94.2857
-1 | 0.4915 | 0.00462 | -0.1445 | 106.3853
-0.5 | 0.5468 | 0.0047 | -0.1443 | 116.3404
0 | 0.6002 | 0.005 | -0.1437 | 120.04
0.5 | 0.6524 | 0.00521 | -0.143 | 125.2207
1 | 0.706 | 0.00541 | -0.1425 | 130.4991
1.5 | 0.7528 | 0.00642 | -0.1409 | 117.2586
2 | 0.8032 | 0.00706 | -0.1399 | 113.7677
2.5 | 0.8525 | 0.00786 | -0.1386 | 108.4606
3.5 | 0.9594 | 0.00799 | -0.1378 | 120.0751

## 85. Re 6M Mach 0.25 (1)
BIGFOIL.COM POLAR EXPORT
goe494
GOE 494 |  |  |  | Cl Max: | 1.329 | at alpha= | 7.5 | deg
JavaFoil+Calcfoil stall+Eppler ext transition |  |  |  | L/D Max: | 203.992 | at alpha= | 1 | deg
Re: | 6000000 |  |  | Cd Min: | 0.0031 | at alpha= | -2.5 | deg
Mach: | 0.25 |  |  | Cl=0 at alpha= | -5.9706 | deg
|  |  |  | @ Cl=0.1, Cd= | 0.0037526
|  |  |  | @ Cl=0.4, Cd= | 0.0031789
|  |  |  | @ Cl=0.6, Cd= | 0.08807
alpha (deg) | Cl | Cd | Cm | Cl/Cd
-15.5 | -0.047 | 0.1086 | -0.054 | -0.433
-15 | -0.045 | 0.10358 | -0.053 | -0.431
-14.5 | -0.042 | 0.09998 | -0.052 | -0.422
-14 | -0.072 | 0.111 | -0.052 | -0.648
-13.5 | -0.123 | 0.10776 | -0.051 | -1.143
-13 | -0.157 | 0.10092 | -0.051 | -1.558
-12.5 | -0.185 | 0.09553 | -0.051 | -1.936
-12 | -0.207 | 0.09018 | -0.052 | -2.298
-11.5 | -0.224 | 0.08279 | -0.053 | -2.703
-11 | -0.234 | 0.07457 | -0.053 | -3.138
-10.5 | -0.237 | 0.06915 | -0.054 | -3.435
-10 | -0.234 | 0.06325 | -0.055 | -3.7
-9.5 | -0.223 | 0.05818 | -0.056 | -3.841
-9 | -0.206 | 0.05341 | -0.057 | -3.862
-8.5 | -0.183 | 0.0498 | -0.056 | -3.671
-8 | -0.154 | 0.04656 | -0.057 | -3.311
-7.5 | -0.121 | 0.04383 | -0.058 | -2.761
-7 | -0.083 | 0.04119 | -0.058 | -2.024
-6.5 | -0.044 | 0.03877 | -0.059 | -1.128
-6 | -0.003 | 0.03671 | -0.06 | -0.077
-5.5 | 0.048 | 0.00389 | -0.126 | 12.337
-5 | 0.101 | 0.00375 | -0.127 | 26.829
-4.5 | 0.154 | 0.00363 | -0.128 | 42.503
-4 | 0.209 | 0.00349 | -0.129 | 59.868
-3.5 | 0.264 | 0.00344 | -0.13 | 76.795
-3 | 0.319 | 0.00334 | -0.131 | 95.641
-2.5 | 0.375 | 0.0031 | -0.132 | 121.153
-2 | 0.432 | 0.00328 | -0.133 | 131.5
-1.5 | 0.488 | 0.00344 | -0.135 | 141.88
-1 | 0.544 | 0.0035 | -0.136 | 155.629
-0.5 | 0.601 | 0.0036 | -0.137 | 166.728
0 | 0.664 | 0.00359 | -0.138 | 184.844
0.5 | 0.72 | 0.00368 | -0.139 | 195.892
1 | 0.775 | 0.0038 | -0.14 | 203.992
1.5 | 0.831 | 0.00594 | -0.141 | 139.95
2 | 0.886 | 0.00599 | -0.142 | 147.828
2.5 | 0.941 | 0.00708 | -0.143 | 132.939
3 | 0.995 | 0.00633 | -0.144 | 157.288
3.5 | 1.049 | 0.0066 | -0.145 | 158.852
4 | 1.102 | 0.00643 | -0.146 | 171.449
4.5 | 1.154 | 0.00673 | -0.147 | 171.393
5 | 1.204 | 0.00706 | -0.148 | 170.495
5.5 | 1.25 | 0.00738 | -0.149 | 169.491
6 | 1.285 | 0.00773 | -0.149 | 166.247
6.5 | 1.311 | 0.00821 | -0.15 | 159.599
7 | 1.326 | 0.00877 | -0.151 | 151.214
7.5 | 1.329 | 0.00962 | -0.152 | 138.192
8 | 1.317 | 0.01026 | -0.153 | 128.424
8.5 | 1.29 | 0.01096 | -0.154 | 117.683
9 | 1.247 | 0.01176 | -0.155 | 106.061
9.5 | 0.961 | 0.05727 | -0.086 | 16.786
10 | 0.896 | 0.0639 | -0.078 | 14.018
10.5 | 0.822 | 0.06952 | -0.074 | 11.819
11 | 0.739 | 0.07671 | -0.073 | 9.633
11.5 | 0.649 | 0.08063 | -0.074 | 8.048
12 | 0.553 | 0.08397 | -0.076 | 6.583
12.5 | 0.451 | 0.08807 | -0.077 | 5.12

## 86. Re 6M Mach 0.25 (2)
BIGFOIL.COM POLAR EXPORT
goe494
GOE 494 |  |  |  | Cl Max: | 1.5817 | at alpha= | 9.5 | deg
XFOIL ncrit=9 |  |  |  | L/D Max: | 137.677 | at alpha= | 5 | deg
Re: | 6000000 |  |  | Cd Min: | 0.19516 | at alpha= | 14.5 | deg
Mach: | 0.25 |  |  | Cl=0 at alpha= | -5.3455 | deg
|  |  |  | @ Cl=0.1, Cd= | 0.0061434
|  |  |  | @ Cl=0.4, Cd= | 0.0048581
|  |  |  | @ Cl=0.6, Cd= | 0.0048628
alpha (deg) | Cl | Cd | Cm | Cl/Cd
-9.5 | -0.329 | 0.10051 | -0.0426 | -3.2733
-9 | -0.3242 | 0.08939 | -0.0492 | -3.6268
-8.5 | -0.309 | 0.07969 | -0.0576 | -3.8775
-8 | -0.2659 | 0.06871 | -0.0749 | -3.8699
-7.5 | -0.2056 | 0.05163 | -0.1073 | -3.9822
-7 | -0.1854 | 0.01357 | -0.1504 | -13.6625
-6.5 | -0.1347 | 0.00678 | -0.1526 | -19.8673
-6 | -0.0761 | 0.00592 | -0.1521 | -12.8547
-5.5 | -0.0178 | 0.00554 | -0.1515 | -3.213
-5 | 0.0398 | 0.00572 | -0.1506 | 6.958
-4 | 0.1564 | 0.00654 | -0.1492 | 23.9144
-3.5 | 0.2149 | 0.00688 | -0.1488 | 31.2355
-3 | 0.2728 | 0.00556 | -0.149 | 49.0647
-2.5 | 0.3311 | 0.00522 | -0.1489 | 63.4291
-2 | 0.3894 | 0.0049 | -0.1488 | 79.4694
-1.5 | 0.4476 | 0.00467 | -0.1487 | 95.8458
-1 | 0.5054 | 0.00462 | -0.1485 | 109.3939
-0.5 | 0.5627 | 0.00468 | -0.1483 | 120.235
0 | 0.6178 | 0.00495 | -0.1477 | 124.8081
1 | 0.7264 | 0.00546 | -0.1462 | 133.0403
1.5 | 0.7739 | 0.00653 | -0.1444 | 118.5145
2 | 0.8259 | 0.00716 | -0.1433 | 115.3492
2.5 | 0.8766 | 0.00799 | -0.1419 | 109.7121
3 | 0.9325 | 0.00795 | -0.1415 | 117.2956
3.5 | 0.9875 | 0.00814 | -0.1408 | 121.3145
4 | 1.0428 | 0.0083 | -0.1402 | 125.6386
5 | 1.1496 | 0.00835 | -0.138 | 137.6766
5.5 | 1.2038 | 0.00883 | -0.1368 | 136.3307
6 | 1.2563 | 0.00953 | -0.1352 | 131.8258
6.5 | 1.3102 | 0.01002 | -0.1339 | 130.7585
7 | 1.3622 | 0.01078 | -0.1321 | 126.3636
7.5 | 1.4126 | 0.01171 | -0.1299 | 120.6319
8 | 1.4615 | 0.01281 | -0.1274 | 114.0906
8.5 | 1.5015 | 0.0151 | -0.1233 | 99.4371
9 | 1.5434 | 0.01725 | -0.1197 | 89.4725
9.5 | 1.5817 | 0.02008 | -0.1156 | 78.7699
10 | 1.5252 | 0.04101 | -0.1007 | 37.1909
10.5 | 1.4581 | 0.05235 | -0.0865 | 27.8529
11 | 1.4035 | 0.06116 | -0.0787 | 22.948
11.5 | 1.3545 | 0.07192 | -0.0776 | 18.8334
12 | 1.3112 | 0.0849 | -0.0821 | 15.4441
12.5 | 1.2799 | 0.09924 | -0.0908 | 12.897
13 | 1.2556 | 0.11752 | -0.1043 | 10.6841
13.5 | 1.2248 | 0.14503 | -0.1208 | 8.4451
14 | 1.1883 | 0.1708 | -0.1359 | 6.9573
14.5 | 1.1651 | 0.19516 | -0.1492 | 5.97

## 87. Re 6M Mach 0.50 (1)
BIGFOIL.COM POLAR EXPORT
goe494
GOE 494 |  |  |  | Cl Max: | 1.356 | at alpha= | 5.5 | deg
JavaFoil+Calcfoil stall+Eppler ext transition |  |  |  | L/D Max: | 221.416 | at alpha= | 1 | deg
Re: | 6000000 |  |  | Cd Min: | 0.00339 | at alpha= | -2.5 | deg
Mach: | 0.5 |  |  | Cl=0 at alpha= | -5.9659 | deg
|  |  |  | @ Cl=0.1, Cd= | 0.033514
|  |  |  | @ Cl=0.4, Cd= | 0.0033981
|  |  |  | @ Cl=0.6, Cd= | 0.0036256
alpha (deg) | Cl | Cd | Cm | Cl/Cd
-20 | -0.638 | 0.14924 | -0.063 | -4.272
-19.5 | -0.616 | 0.14418 | -0.064 | -4.275
-19 | -0.595 | 0.13817 | -0.064 | -4.305
-18.5 | -0.572 | 0.14041 | -0.062 | -4.076
-18 | -0.551 | 0.12893 | -0.063 | -4.273
-17.5 | -0.529 | 0.12544 | -0.062 | -4.216
-17 | -0.507 | 0.12066 | -0.062 | -4.203
-16.5 | -0.485 | 0.12161 | -0.062 | -3.99
-16 | -0.463 | 0.11131 | -0.063 | -4.164
-15.5 | -0.441 | 0.1083 | -0.063 | -4.076
-15 | -0.419 | 0.10364 | -0.064 | -4.047
-14.5 | -0.397 | 0.10465 | -0.064 | -3.794
-14 | -0.375 | 0.10071 | -0.065 | -3.723
-13.5 | -0.352 | 0.09377 | -0.064 | -3.755
-13 | -0.33 | 0.08673 | -0.065 | -3.802
-12.5 | -0.307 | 0.08076 | -0.066 | -3.804
-12 | -0.285 | 0.07446 | -0.067 | -3.821
-11.5 | -0.262 | 0.06947 | -0.069 | -3.768
-11 | -0.239 | 0.06476 | -0.07 | -3.688
-10.5 | -0.216 | 0.0604 | -0.071 | -3.572
-10 | -0.193 | 0.05615 | -0.074 | -3.432
-9.5 | -0.169 | 0.05202 | -0.076 | -3.258
-9 | -0.146 | 0.04809 | -0.079 | -3.04
-8.5 | -0.124 | 0.04023 | -0.091 | -3.09
-8 | -0.103 | 0.03012 | -0.103 | -3.41
-7.5 | -0.079 | 0.02549 | -0.108 | -3.081
-7 | -0.069 | 0.02544 | -0.107 | -2.702
-6.5 | -0.042 | 0.04147 | -0.065 | -1.003
-6 | -0.003 | 0.03834 | -0.065 | -0.075
-5.5 | 0.041 | 0.03604 | -0.066 | 1.14
-5 | 0.088 | 0.03393 | -0.068 | 2.591
-4.5 | 0.137 | 0.03223 | -0.069 | 4.238
-4 | 0.229 | 0.00369 | -0.144 | 61.963
-3.5 | 0.291 | 0.00346 | -0.145 | 84.061
-3 | 0.354 | 0.00342 | -0.147 | 103.312
-2.5 | 0.417 | 0.00339 | -0.148 | 122.959
-2 | 0.481 | 0.00345 | -0.149 | 139.284
-1.5 | 0.544 | 0.00359 | -0.15 | 151.7
-1 | 0.607 | 0.00363 | -0.151 | 167.286
-0.5 | 0.671 | 0.0037 | -0.153 | 181.522
0 | 0.742 | 0.00371 | -0.154 | 199.929
0.5 | 0.805 | 0.00385 | -0.155 | 209.322
1 | 0.866 | 0.00391 | -0.156 | 221.416
1.5 | 0.928 | 0.00633 | -0.157 | 146.633
2 | 0.989 | 0.0063 | -0.158 | 157.057
2.5 | 1.049 | 0.0066 | -0.16 | 158.988
3 | 1.108 | 0.00687 | -0.161 | 161.217
3.5 | 1.166 | 0.00721 | -0.162 | 161.699
4 | 1.221 | 0.0074 | -0.163 | 165.018
4.5 | 1.273 | 0.00784 | -0.164 | 162.417
5 | 1.322 | 0.00825 | -0.165 | 160.283
5.5 | 1.356 | 0.0087 | -0.166 | 155.926
6 | 1.342 | 0.00953 | -0.167 | 140.844
6.5 | 1.213 | 0.01338 | -0.166 | 90.626
7 | 0.648 | 0.05392 | -0.074 | 12.018
7.5 | 0.674 | 0.05844 | -0.077 | 11.535
8 | 0.7 | 0.06246 | -0.079 | 11.207
8.5 | 0.893 | 0.0156 | -0.17 | 57.206
9 | 0.922 | 0.01701 | -0.171 | 54.194
9.5 | 0.95 | 0.01843 | -0.171 | 51.539
10 | 0.974 | 0.02023 | -0.171 | 48.15
10.5 | 0.833 | 0.0686 | -0.097 | 12.151

## 88. Re 6M Mach 0.50 (2)
BIGFOIL.COM POLAR EXPORT
goe494
GOE 494 |  |  |  | Cl Max: | 1.1742 | at alpha= | 4 | deg
XFOIL ncrit=9 |  |  |  | L/D Max: | 144.531 | at alpha= | 1 | deg
Re: | 6000000 |  |  | Cd Min: | 0.15157 | at alpha= | -12.5 | deg
Mach: | 0.5 |  |  | Cl=0 at alpha= | -5.1776 | deg
|  |  |  | @ Cl=0.1, Cd= | 0.018006
|  |  |  | @ Cl=0.4, Cd= | 0.0059394
|  |  |  | @ Cl=0.6, Cd= | 0.0047144
alpha (deg) | Cl | Cd | Cm | Cl/Cd
-12.5 | -0.4221 | 0.15157 | -0.0225 | -2.7849
-12 | -0.407 | 0.14488 | -0.0247 | -2.8092
-11.5 | -0.3812 | 0.13715 | -0.0299 | -2.7794
-11 | -0.3575 | 0.12937 | -0.0351 | -2.7634
-10.5 | -0.334 | 0.1216 | -0.0404 | -2.7467
-10 | -0.311 | 0.11373 | -0.0461 | -2.7345
-9.5 | -0.2906 | 0.10599 | -0.0507 | -2.7418
-9 | -0.2712 | 0.09854 | -0.0552 | -2.7522
-8.5 | -0.2475 | 0.09017 | -0.062 | -2.7448
-8 | -0.2076 | 0.08142 | -0.0733 | -2.5497
-7.5 | -0.1422 | 0.07264 | -0.0907 | -1.9576
-7 | -0.0967 | 0.06415 | -0.1042 | -1.5074
-6.5 | -0.0924 | 0.05793 | -0.1067 | -1.595
-6 | -0.0706 | 0.05169 | -0.1126 | -1.3658
-5.5 | -0.0423 | 0.04411 | -0.1217 | -0.95897
-4.5 | 0.0889 | 0.0197 | -0.1593 | 4.5127
-4 | 0.1585 | 0.00908 | -0.1683 | 17.4559
-3 | 0.2971 | 0.00735 | -0.167 | 40.4218
-2.5 | 0.365 | 0.00625 | -0.1669 | 58.4
-2 | 0.4326 | 0.00565 | -0.1666 | 76.5664
-1.5 | 0.4995 | 0.00512 | -0.1663 | 97.5586
-1 | 0.5664 | 0.00475 | -0.1661 | 119.2421
-0.5 | 0.6324 | 0.00468 | -0.1658 | 135.1282
0 | 0.6964 | 0.00483 | -0.1652 | 144.1822
0.5 | 0.7545 | 0.00541 | -0.1635 | 139.464
1 | 0.8166 | 0.00565 | -0.1626 | 144.531
1.5 | 0.8669 | 0.00696 | -0.1596 | 124.5546
2 | 0.9247 | 0.0077 | -0.1578 | 120.0909
2.5 | 0.9833 | 0.00843 | -0.1557 | 116.6429
3 | 1.0473 | 0.00855 | -0.1545 | 122.4912
3.5 | 1.1111 | 0.00881 | -0.1529 | 126.118
4 | 1.1742 | 0.00925 | -0.1507 | 126.9405

## 89. Re 7M Mach 0.00 (1)
BIGFOIL.COM POLAR EXPORT
goe494
GOE 494 |  |  |  | Cl Max: | 1.338 | at alpha= | 8.5 | deg
JavaFoil+Calcfoil stall+Eppler ext transition |  |  |  | L/D Max: | 210.889 | at alpha= | 1.5 | deg
Re: | 7000000 |  |  | Cd Min: | 0.0033 | at alpha= | -2.5 | deg
Mach: | 0 |  |  | Cl=0 at alpha= | -5.97 | deg
|  |  |  | @ Cl=0.1, Cd= | 0.0036246
|  |  |  | @ Cl=0.4, Cd= | 0.0036067
|  |  |  | @ Cl=0.6, Cd= | 0.003586
alpha (deg) | Cl | Cd | Cm | Cl/Cd
-17.5 | -0.229 | 0.14436 | -0.046 | -1.588
-17 | -0.24 | 0.13972 | -0.047 | -1.715
-16.5 | -0.25 | 0.1332 | -0.047 | -1.877
-16 | -0.26 | 0.12717 | -0.047 | -2.046
-15.5 | -0.27 | 0.12345 | -0.047 | -2.188
-15 | -0.279 | 0.11496 | -0.048 | -2.43
-14.5 | -0.288 | 0.10594 | -0.048 | -2.715
-14 | -0.295 | 0.10063 | -0.049 | -2.929
-13.5 | -0.3 | 0.09348 | -0.05 | -3.211
-13 | -0.304 | 0.08799 | -0.05 | -3.45
-12.5 | -0.305 | 0.08311 | -0.051 | -3.665
-12 | -0.303 | 0.07775 | -0.052 | -3.893
-11.5 | -0.298 | 0.07266 | -0.052 | -4.094
-11 | -0.289 | 0.06799 | -0.053 | -4.248
-10.5 | -0.276 | 0.06333 | -0.054 | -4.361
-10 | -0.26 | 0.05949 | -0.054 | -4.364
-9.5 | -0.239 | 0.05515 | -0.055 | -4.333
-9 | -0.214 | 0.05138 | -0.055 | -4.172
-8.5 | -0.186 | 0.04856 | -0.055 | -3.831
-8 | -0.154 | 0.04566 | -0.056 | -3.381
-7.5 | -0.12 | 0.04293 | -0.057 | -2.79
-7 | -0.082 | 0.04053 | -0.058 | -2.025
-6.5 | -0.053 | 0.00398 | -0.12 | -13.222
-6 | -0.003 | 0.00389 | -0.121 | -0.872
-5.5 | 0.047 | 0.00375 | -0.122 | 12.519
-5 | 0.098 | 0.00363 | -0.123 | 27.083
-4.5 | 0.15 | 0.00349 | -0.124 | 43.043
-4 | 0.203 | 0.00343 | -0.125 | 59.255
-3.5 | 0.256 | 0.00337 | -0.126 | 75.94
-3 | 0.31 | 0.00336 | -0.127 | 92.182
-2.5 | 0.364 | 0.0033 | -0.128 | 110.157
-2 | 0.418 | 0.00376 | -0.129 | 111.204
-1.5 | 0.473 | 0.0035 | -0.13 | 135.057
-1 | 0.527 | 0.00352 | -0.131 | 149.581
-0.5 | 0.582 | 0.00358 | -0.132 | 162.499
0 | 0.642 | 0.0036 | -0.133 | 178.643
0.5 | 0.697 | 0.00367 | -0.134 | 189.798
1 | 0.75 | 0.00376 | -0.135 | 199.836
1.5 | 0.805 | 0.00382 | -0.136 | 210.889
2 | 0.858 | 0.00584 | -0.137 | 147.051
2.5 | 0.912 | 0.00584 | -0.138 | 156.231
3 | 0.965 | 0.00608 | -0.139 | 158.785
3.5 | 1.017 | 0.00627 | -0.14 | 162.151
4 | 1.069 | 0.00648 | -0.141 | 165.045
4.5 | 1.12 | 0.00641 | -0.142 | 174.639
5 | 1.17 | 0.00669 | -0.143 | 174.832
5.5 | 1.216 | 0.00705 | -0.144 | 172.629
6 | 1.254 | 0.00734 | -0.145 | 170.901
6.5 | 1.286 | 0.00769 | -0.146 | 167.148
7 | 1.311 | 0.00824 | -0.147 | 159.192
7.5 | 1.328 | 0.00883 | -0.147 | 150.433
8 | 1.337 | 0.00934 | -0.148 | 143.15
8.5 | 1.338 | 0.00987 | -0.149 | 135.539
9 | 1.329 | 0.01046 | -0.15 | 127.102
9.5 | 1.312 | 0.01107 | -0.151 | 118.563
10 | 1.287 | 0.01176 | -0.152 | 109.429
10.5 | 1.254 | 0.01256 | -0.153 | 99.87
11 | 1.199 | 0.01635 | -0.151 | 73.319
11.5 | 0.972 | 0.06122 | -0.106 | 15.884
12 | 0.908 | 0.07675 | -0.082 | 11.829
12.5 | 0.865 | 0.08365 | -0.079 | 10.335
13 | 0.821 | 0.08928 | -0.075 | 9.19
13.5 | 0.777 | 0.09578 | -0.075 | 8.116

## 90. Re 7M Mach 0.00 (2)
BIGFOIL.COM POLAR EXPORT
goe494
GOE 494 |  |  |  | Cl Max: | 1.903 | at alpha= | 15 | deg
XFOIL ncrit=9 |  |  |  | L/D Max: | 141.484 | at alpha= | 5.5 | deg
Re: | 7000000 |  |  | Cd Min: | 0.21662 | at alpha= | -18 | deg
Mach: | 0 |  |  | Cl=0 at alpha= | -5.4068 | deg
|  |  |  | @ Cl=0.1, Cd= | 0.0057762
|  |  |  | @ Cl=0.4, Cd= | 0.0045888
|  |  |  | @ Cl=0.6, Cd= | 0.0049369
alpha (deg) | Cl | Cd | Cm | Cl/Cd
-18 | -0.5734 | 0.21662 | 0.0104 | -2.647
-17.5 | -0.5576 | 0.20999 | 0.0071 | -2.6554
-17 | -0.5421 | 0.20344 | 0.0039 | -2.6647
-16.5 | -0.527 | 0.19692 | 0.0008 | -2.6762
-16 | -0.5124 | 0.19005 | -0.0021 | -2.6961
-15.5 | -0.4982 | 0.18352 | -0.0049 | -2.7147
-15 | -0.485 | 0.17675 | -0.0074 | -2.744
-14.5 | -0.4725 | 0.17015 | -0.0097 | -2.777
-14 | -0.4678 | 0.16051 | -0.0119 | -2.9145
-13.5 | -0.4577 | 0.15386 | -0.0139 | -2.9748
-13 | -0.4456 | 0.14815 | -0.0157 | -3.0078
-12.5 | -0.4319 | 0.14323 | -0.0173 | -3.0154
-12 | -0.4211 | 0.13715 | -0.0189 | -3.0704
-10.5 | -0.3997 | 0.10608 | -0.0335 | -3.7679
-10 | -0.3957 | 0.09328 | -0.0427 | -4.2421
-9 | -0.3908 | 0.00938 | -0.1454 | -41.6631
-8.5 | -0.3378 | 0.00814 | -0.1455 | -41.4988
-8 | -0.2842 | 0.00711 | -0.1456 | -39.9719
-7.5 | -0.2294 | 0.0066 | -0.1456 | -34.7576
-7 | -0.1744 | 0.00612 | -0.1456 | -28.4967
-6.5 | -0.1196 | 0.0056 | -0.1455 | -21.3571
-6 | -0.0648 | 0.00528 | -0.1454 | -12.2727
-5.5 | -0.0101 | 0.00521 | -0.1451 | -1.9386
-5 | 0.0441 | 0.00547 | -0.1446 | 8.0622
-4.5 | 0.0992 | 0.00577 | -0.1443 | 17.1924
-4 | 0.155 | 0.0062 | -0.144 | 25
-3.5 | 0.2106 | 0.00596 | -0.144 | 35.3356
-3 | 0.2661 | 0.00517 | -0.1442 | 51.47
-2.5 | 0.3221 | 0.00486 | -0.1442 | 66.2757
-2 | 0.3779 | 0.00466 | -0.1441 | 81.0944
-1.5 | 0.4338 | 0.00448 | -0.144 | 96.8304
-1 | 0.4892 | 0.00451 | -0.1439 | 108.4701
-0.5 | 0.544 | 0.00461 | -0.1436 | 118.0043
0.5 | 0.6485 | 0.00522 | -0.1422 | 124.2337
1 | 0.7014 | 0.00548 | -0.1417 | 127.9927
1.5 | 0.7483 | 0.00646 | -0.1402 | 115.8359
2 | 0.7993 | 0.00699 | -0.1393 | 114.3491
2.5 | 0.8491 | 0.0077 | -0.1382 | 110.2727
3 | 0.9028 | 0.00766 | -0.138 | 117.859
3.5 | 0.9559 | 0.0078 | -0.1376 | 122.5513
4 | 1.0087 | 0.00798 | -0.1371 | 126.4035
5 | 1.1111 | 0.00786 | -0.1357 | 141.3613
5.5 | 1.163 | 0.00822 | -0.135 | 141.4842
6 | 1.214 | 0.0087 | -0.1342 | 139.5402
6.5 | 1.2648 | 0.00917 | -0.1334 | 137.928
7 | 1.316 | 0.00954 | -0.1327 | 137.9455
7.5 | 1.3658 | 0.01005 | -0.1318 | 135.9005
8 | 1.4144 | 0.0107 | -0.1306 | 132.1869
8.5 | 1.4617 | 0.01149 | -0.1292 | 127.215
9 | 1.5067 | 0.01253 | -0.1274 | 120.2474
9.5 | 1.5483 | 0.01396 | -0.1251 | 110.9097
10 | 1.5952 | 0.01456 | -0.1239 | 109.5604
10.5 | 1.642 | 0.01511 | -0.1227 | 108.6698
11 | 1.6879 | 0.01568 | -0.1214 | 107.6467
11.5 | 1.7321 | 0.01637 | -0.1199 | 105.8094
12 | 1.7747 | 0.01716 | -0.1181 | 103.4207
12.5 | 1.8152 | 0.01805 | -0.1161 | 100.5651
13 | 1.8508 | 0.01933 | -0.1132 | 95.7475
13.5 | 1.8782 | 0.02125 | -0.1091 | 88.3859
14 | 1.8922 | 0.02329 | -0.1026 | 81.2452
14.5 | 1.8998 | 0.02564 | -0.0956 | 74.0952
15 | 1.903 | 0.02865 | -0.089 | 66.4223
15.5 | 1.9008 | 0.03242 | -0.0829 | 58.6305
16 | 1.8911 | 0.03729 | -0.0774 | 50.7133
16.5 | 1.8767 | 0.04317 | -0.0731 | 43.4723
17 | 1.8525 | 0.05098 | -0.0705 | 36.3378
17.5 | 1.8227 | 0.06062 | -0.0701 | 30.0676
18 | 1.7845 | 0.07308 | -0.0727 | 24.4184
18.5 | 1.7427 | 0.08834 | -0.079 | 19.7272
19 | 1.6857 | 0.10959 | -0.0908 | 15.3819
19.5 | 1.6234 | 0.13548 | -0.1073 | 11.9826
20 | 1.5603 | 0.16315 | -0.1255 | 9.5636

## 91. Re 7M Mach 0.10 (1)
BIGFOIL.COM POLAR EXPORT
goe494
GOE 494 |  |  |  | Cl Max: | 1.336 | at alpha= | 8 | deg
JavaFoil+Calcfoil stall+Eppler ext transition |  |  |  | L/D Max: | 199.403 | at alpha= | 1 | deg
Re: | 7000000 |  |  | Cd Min: | 0.0033 | at alpha= | -2.5 | deg
Mach: | 0.1 |  |  | Cl=0 at alpha= | -5.97 | deg
|  |  |  | @ Cl=0.1, Cd= | 0.0035889
|  |  |  | @ Cl=0.4, Cd= | 0.0036022
|  |  |  | @ Cl=0.6, Cd= | 0.0035649
alpha (deg) | Cl | Cd | Cm | Cl/Cd
-17.5 | -0.197 | 0.14705 | -0.047 | -1.342
-17 | -0.209 | 0.13985 | -0.047 | -1.495
-16.5 | -0.221 | 0.13534 | -0.047 | -1.633
-16 | -0.233 | 0.1302 | -0.047 | -1.789
-15.5 | -0.245 | 0.12515 | -0.048 | -1.955
-15 | -0.256 | 0.11571 | -0.048 | -2.212
-14.5 | -0.266 | 0.1103 | -0.048 | -2.416
-14 | -0.276 | 0.10262 | -0.049 | -2.688
-13.5 | -0.284 | 0.09569 | -0.049 | -2.963
-13 | -0.289 | 0.08945 | -0.05 | -3.235
-12.5 | -0.293 | 0.08411 | -0.051 | -3.48
-12 | -0.293 | 0.07841 | -0.052 | -3.738
-11.5 | -0.29 | 0.07396 | -0.052 | -3.921
-11 | -0.283 | 0.06829 | -0.053 | -4.147
-10.5 | -0.272 | 0.06418 | -0.054 | -4.242
-10 | -0.257 | 0.05948 | -0.054 | -4.32
-9.5 | -0.237 | 0.05554 | -0.055 | -4.275
-9 | -0.214 | 0.05164 | -0.056 | -4.137
-8.5 | -0.186 | 0.04862 | -0.055 | -3.822
-8 | -0.155 | 0.04574 | -0.056 | -3.378
-7.5 | -0.12 | 0.043 | -0.057 | -2.791
-7 | -0.082 | 0.04062 | -0.058 | -2.027
-6.5 | -0.053 | 0.00399 | -0.12 | -13.225
-6 | -0.003 | 0.00383 | -0.121 | -0.888
-5.5 | 0.047 | 0.00376 | -0.122 | 12.53
-5 | 0.099 | 0.00359 | -0.124 | 27.446
-4.5 | 0.151 | 0.00353 | -0.125 | 42.758
-4 | 0.204 | 0.00345 | -0.126 | 59.034
-3.5 | 0.257 | 0.00339 | -0.127 | 75.893
-3 | 0.311 | 0.00333 | -0.128 | 93.384
-2.5 | 0.366 | 0.0033 | -0.129 | 110.693
-2 | 0.42 | 0.00378 | -0.13 | 111.281
-1.5 | 0.475 | 0.00344 | -0.131 | 138.154
-1 | 0.53 | 0.00351 | -0.132 | 151.115
-0.5 | 0.585 | 0.00356 | -0.133 | 164.465
0 | 0.646 | 0.00358 | -0.134 | 180.241
0.5 | 0.701 | 0.00361 | -0.135 | 194.318
1 | 0.754 | 0.00378 | -0.136 | 199.403
1.5 | 0.809 | 0.00577 | -0.137 | 140.139
2 | 0.863 | 0.00586 | -0.138 | 147.185
2.5 | 0.916 | 0.00585 | -0.139 | 156.568
3 | 0.969 | 0.0061 | -0.14 | 158.97
3.5 | 1.022 | 0.00618 | -0.141 | 165.407
4 | 1.074 | 0.00641 | -0.142 | 167.473
4.5 | 1.125 | 0.00635 | -0.143 | 177.206
5 | 1.175 | 0.00663 | -0.144 | 177.252
5.5 | 1.222 | 0.00706 | -0.145 | 172.918
6 | 1.259 | 0.00737 | -0.146 | 170.885
6.5 | 1.29 | 0.00772 | -0.146 | 167.085
7 | 1.314 | 0.00827 | -0.147 | 158.804
7.5 | 1.33 | 0.00887 | -0.148 | 149.932
8 | 1.336 | 0.00939 | -0.149 | 142.283
8.5 | 1.334 | 0.00993 | -0.15 | 134.328
9 | 1.321 | 0.01053 | -0.151 | 125.445
9.5 | 1.299 | 0.01115 | -0.152 | 116.546
10 | 1.269 | 0.01187 | -0.153 | 106.919
10.5 | 1.23 | 0.01272 | -0.153 | 96.713
11 | 1.153 | 0.01769 | -0.15 | 65.17
11.5 | 0.918 | 0.07236 | -0.083 | 12.682
12 | 0.871 | 0.07779 | -0.08 | 11.204
12.5 | 0.823 | 0.08446 | -0.075 | 9.745
13 | 0.775 | 0.09028 | -0.074 | 8.588

## 92. Re 7M Mach 0.10 (2)
BIGFOIL.COM POLAR EXPORT
goe494
GOE 494 |  |  |  | Cl Max: | 1.8703 | at alpha= | 14 | deg
XFOIL ncrit=9 |  |  |  | L/D Max: | 141.439 | at alpha= | 5.5 | deg
Re: | 7000000 |  |  | Cd Min: | 0.16123 | at alpha= | -14 | deg
Mach: | 0.1 |  |  | Cl=0 at alpha= | -5.3967 | deg
|  |  |  | @ Cl=0.1, Cd= | 0.0057875
|  |  |  | @ Cl=0.4, Cd= | 0.0046015
|  |  |  | @ Cl=0.6, Cd= | 0.0051145
alpha (deg) | Cl | Cd | Cm | Cl/Cd
-14 | -0.4669 | 0.16123 | -0.012 | -2.8959
-13.5 | -0.4574 | 0.15412 | -0.014 | -2.9678
-13 | -0.4451 | 0.14839 | -0.0158 | -2.9995
-12.5 | -0.4314 | 0.14347 | -0.0175 | -3.0069
-12 | -0.4205 | 0.1374 | -0.0191 | -3.0604
-11.5 | -0.4057 | 0.13159 | -0.021 | -3.0831
-10 | -0.3931 | 0.09395 | -0.0426 | -4.1841
-9.5 | -0.3936 | 0.08199 | -0.0517 | -4.8006
-8.5 | -0.3423 | 0.00877 | -0.1468 | -39.0308
-8 | -0.2882 | 0.00746 | -0.1469 | -38.6327
-7.5 | -0.233 | 0.00674 | -0.1468 | -34.5697
-7 | -0.1773 | 0.00629 | -0.1467 | -28.1876
-6.5 | -0.1219 | 0.00568 | -0.1466 | -21.4613
-6 | -0.0665 | 0.00534 | -0.1464 | -12.4532
-5.5 | -0.0113 | 0.00521 | -0.146 | -2.1689
-5 | 0.0434 | 0.00548 | -0.1455 | 7.9197
-4.5 | 0.099 | 0.00578 | -0.1451 | 17.128
-4 | 0.1552 | 0.0062 | -0.1448 | 25.0323
-3.5 | 0.2116 | 0.00656 | -0.1447 | 32.2561
-3 | 0.2672 | 0.00521 | -0.1449 | 51.286
-2.5 | 0.3236 | 0.00488 | -0.1449 | 66.3115
-2 | 0.3797 | 0.00467 | -0.1448 | 81.3062
-1.5 | 0.436 | 0.00448 | -0.1448 | 97.3214
0 | 0.598 | 0.00511 | -0.1434 | 117.0254
0.5 | 0.6519 | 0.00523 | -0.1429 | 124.6463
1 | 0.7051 | 0.00548 | -0.1424 | 128.6679
1.5 | 0.7522 | 0.00647 | -0.1408 | 116.2597
2 | 0.8034 | 0.00701 | -0.14 | 114.6077
2.5 | 0.8535 | 0.00772 | -0.1388 | 110.557
3 | 0.9076 | 0.00768 | -0.1385 | 118.1771
3.5 | 0.961 | 0.00783 | -0.1381 | 122.7331
4 | 1.0143 | 0.00801 | -0.1376 | 126.6292
5.5 | 1.1697 | 0.00827 | -0.1354 | 141.4389
6 | 1.2209 | 0.00879 | -0.1344 | 138.8965
6.5 | 1.2724 | 0.00922 | -0.1336 | 138.0043
7 | 1.3239 | 0.00962 | -0.1328 | 137.6195
7.5 | 1.374 | 0.01019 | -0.1317 | 134.8381
8 | 1.4228 | 0.01089 | -0.1304 | 130.652
8.5 | 1.47 | 0.01177 | -0.1288 | 124.8938
9 | 1.5132 | 0.01313 | -0.1264 | 115.2475
9.5 | 1.5581 | 0.01419 | -0.1245 | 109.8027
10 | 1.6057 | 0.0148 | -0.1232 | 108.4932
10.5 | 1.6529 | 0.01538 | -0.1218 | 107.4707
11 | 1.6989 | 0.01604 | -0.1202 | 105.9165
11.5 | 1.7428 | 0.01688 | -0.1183 | 103.2464
12 | 1.7837 | 0.01793 | -0.1159 | 99.4813
12.5 | 1.8204 | 0.01932 | -0.1129 | 94.2236
13 | 1.8498 | 0.02129 | -0.1088 | 86.8859
13.5 | 1.8664 | 0.02357 | -0.1025 | 79.1854
14 | 1.8703 | 0.0263 | -0.0947 | 71.1141
14.5 | 1.8693 | 0.0298 | -0.0874 | 62.7282
15 | 1.8615 | 0.03426 | -0.0807 | 54.3345
15.5 | 1.8439 | 0.04017 | -0.075 | 45.9024
16 | 1.8172 | 0.04782 | -0.0709 | 38.0008
16.5 | 1.785 | 0.05728 | -0.0695 | 31.1627
17 | 1.7422 | 0.06981 | -0.0713 | 24.9563
17.5 | 1.6974 | 0.08506 | -0.0771 | 19.9553
18 | 1.6434 | 0.10531 | -0.0883 | 15.6054
18.5 | 1.595 | 0.12767 | -0.1027 | 12.4931
19 | 1.5198 | 0.15965 | -0.1239 | 9.5196

## 93. Re 7M Mach 0.25 (1)
BIGFOIL.COM POLAR EXPORT
goe494
GOE 494 |  |  |  | Cl Max: | 1.329 | at alpha= | 7.5 | deg
JavaFoil+Calcfoil stall+Eppler ext transition |  |  |  | L/D Max: | 208.479 | at alpha= | 1 | deg
Re: | 7000000 |  |  | Cd Min: | 0.00326 | at alpha= | -2.5 | deg
Mach: | 0.25 |  |  | Cl=0 at alpha= | -5.9706 | deg
|  |  |  | @ Cl=0.1, Cd= | 0.003663
|  |  |  | @ Cl=0.4, Cd= | 0.0034925
|  |  |  | @ Cl=0.6, Cd= | 0.08792
alpha (deg) | Cl | Cd | Cm | Cl/Cd
-15.5 | -0.047 | 0.10902 | -0.053 | -0.431
-15 | -0.045 | 0.10338 | -0.053 | -0.432
-14.5 | -0.042 | 0.09982 | -0.053 | -0.423
-14 | -0.072 | 0.10887 | -0.052 | -0.661
-13.5 | -0.123 | 0.10512 | -0.052 | -1.172
-13 | -0.157 | 0.10098 | -0.051 | -1.558
-12.5 | -0.185 | 0.09589 | -0.052 | -1.929
-12 | -0.207 | 0.08986 | -0.052 | -2.306
-11.5 | -0.224 | 0.08098 | -0.053 | -2.763
-11 | -0.234 | 0.07499 | -0.054 | -3.12
-10.5 | -0.238 | 0.06848 | -0.054 | -3.468
-10 | -0.234 | 0.06269 | -0.055 | -3.732
-9.5 | -0.223 | 0.05818 | -0.056 | -3.841
-9 | -0.206 | 0.05317 | -0.057 | -3.88
-8.5 | -0.183 | 0.04944 | -0.056 | -3.699
-8 | -0.154 | 0.04631 | -0.057 | -3.329
-7.5 | -0.121 | 0.04347 | -0.058 | -2.784
-7 | -0.083 | 0.04092 | -0.059 | -2.038
-6.5 | -0.044 | 0.03861 | -0.06 | -1.133
-6 | -0.003 | 0.00387 | -0.125 | -0.896
-5.5 | 0.048 | 0.00382 | -0.126 | 12.562
-5 | 0.101 | 0.00366 | -0.127 | 27.495
-4.5 | 0.154 | 0.00353 | -0.128 | 43.803
-4 | 0.209 | 0.00341 | -0.129 | 61.205
-3.5 | 0.264 | 0.00333 | -0.13 | 79.263
-3 | 0.319 | 0.00337 | -0.131 | 94.66
-2.5 | 0.375 | 0.00326 | -0.132 | 115.243
-2 | 0.432 | 0.00379 | -0.133 | 113.969
-1.5 | 0.488 | 0.00342 | -0.135 | 142.538
-1 | 0.544 | 0.00352 | -0.136 | 154.733
-0.5 | 0.601 | 0.00354 | -0.137 | 169.79
0 | 0.664 | 0.00358 | -0.138 | 185.585
0.5 | 0.72 | 0.00362 | -0.139 | 198.89
1 | 0.775 | 0.00372 | -0.14 | 208.479
1.5 | 0.831 | 0.00581 | -0.141 | 143.084
2 | 0.886 | 0.00562 | -0.142 | 157.752
2.5 | 0.941 | 0.00595 | -0.143 | 158.11
3 | 0.995 | 0.00621 | -0.144 | 160.399
3.5 | 1.049 | 0.00628 | -0.145 | 167.108
4 | 1.102 | 0.00655 | -0.146 | 168.245
4.5 | 1.154 | 0.00658 | -0.147 | 175.388
5 | 1.204 | 0.00692 | -0.148 | 174.107
5.5 | 1.25 | 0.00725 | -0.149 | 172.569
6 | 1.285 | 0.00757 | -0.15 | 169.73
6.5 | 1.311 | 0.00798 | -0.15 | 164.27
7 | 1.326 | 0.00859 | -0.151 | 154.443
7.5 | 1.329 | 0.00934 | -0.152 | 142.242
8 | 1.317 | 0.01005 | -0.153 | 131.072
8.5 | 1.29 | 0.01066 | -0.154 | 121.011
9 | 1.247 | 0.01144 | -0.155 | 108.985
9.5 | 1.173 | 0.01502 | -0.154 | 78.078
10 | 0.897 | 0.06331 | -0.081 | 14.173
10.5 | 0.822 | 0.06966 | -0.075 | 11.799
11 | 0.739 | 0.0761 | -0.073 | 9.712
11.5 | 0.649 | 0.08071 | -0.074 | 8.042
12 | 0.553 | 0.0839 | -0.076 | 6.59
12.5 | 0.451 | 0.08792 | -0.077 | 5.129

## 94. Re 7M Mach 0.25 (2)
BIGFOIL.COM POLAR EXPORT
goe494
GOE 494 |  |  |  | Cl Max: | 1.6166 | at alpha= | 10 | deg
XFOIL ncrit=9 |  |  |  | L/D Max: | 142.222 | at alpha= | 5 | deg
Re: | 7000000 |  |  | Cd Min: | 0.2085 | at alpha= | 15 | deg
Mach: | 0.25 |  |  | Cl=0 at alpha= | -5.3342 | deg
|  |  |  | @ Cl=0.1, Cd= | 0.0058244
|  |  |  | @ Cl=0.4, Cd= | 0.0046952
|  |  |  | @ Cl=0.6, Cd= | 0.0048142
alpha (deg) | Cl | Cd | Cm | Cl/Cd
-9.5 | -0.3401 | 0.09449 | -0.047 | -3.5993
-9 | -0.3253 | 0.08809 | -0.0505 | -3.6928
-8.5 | -0.3109 | 0.07552 | -0.0634 | -4.1168
-8 | -0.2384 | 0.05843 | -0.098 | -4.0801
-7.5 | -0.2328 | 0.02452 | -0.1424 | -9.4943
-7 | -0.194 | 0.00758 | -0.153 | -25.5937
-6.5 | -0.1355 | 0.00658 | -0.1525 | -20.5927
-6 | -0.0769 | 0.00576 | -0.152 | -13.3507
-5.5 | -0.0192 | 0.00542 | -0.1513 | -3.5424
-5 | 0.0387 | 0.00551 | -0.1504 | 7.0236
-4.5 | 0.0975 | 0.00581 | -0.1498 | 16.7814
-3.5 | 0.2152 | 0.00649 | -0.149 | 33.1587
-3 | 0.2731 | 0.00541 | -0.1491 | 50.4806
-2.5 | 0.3316 | 0.005 | -0.1491 | 66.32
-2 | 0.3899 | 0.00473 | -0.1489 | 82.4313
-1.5 | 0.448 | 0.00453 | -0.1488 | 98.8962
-1 | 0.5057 | 0.0045 | -0.1486 | 112.3778
-0.5 | 0.5628 | 0.00458 | -0.1483 | 122.8821
0.5 | 0.6708 | 0.00526 | -0.1468 | 127.5285
1 | 0.7253 | 0.00553 | -0.1461 | 131.1573
1.5 | 0.7736 | 0.00655 | -0.1444 | 118.1069
2 | 0.8264 | 0.0071 | -0.1434 | 116.3944
2.5 | 0.8781 | 0.0078 | -0.1422 | 112.5769
3 | 0.9341 | 0.00779 | -0.1417 | 119.9101
3.5 | 0.9892 | 0.00798 | -0.1411 | 123.9599
4 | 1.0446 | 0.00817 | -0.1405 | 127.858
5 | 1.152 | 0.0081 | -0.1384 | 142.2222
5.5 | 1.2062 | 0.00858 | -0.1372 | 140.5828
6 | 1.2596 | 0.00916 | -0.1358 | 137.5109
6.5 | 1.3139 | 0.00963 | -0.1346 | 136.4382
7 | 1.3665 | 0.01031 | -0.1329 | 132.5412
7.5 | 1.4177 | 0.01117 | -0.1308 | 126.9203
8 | 1.4659 | 0.01238 | -0.1281 | 118.4087
8.5 | 1.5065 | 0.01459 | -0.1241 | 103.2557
9 | 1.5544 | 0.01583 | -0.1214 | 98.1933
9.5 | 1.5962 | 0.01796 | -0.1177 | 88.8753
10 | 1.6166 | 0.02393 | -0.1113 | 67.5554
10.5 | 1.5107 | 0.0479 | -0.0922 | 31.5386
11 | 1.4525 | 0.05584 | -0.0809 | 26.0118
11.5 | 1.3999 | 0.06588 | -0.0768 | 21.2492
12 | 1.3538 | 0.07773 | -0.0787 | 17.4167
12.5 | 1.3181 | 0.09092 | -0.0851 | 14.4974
13 | 1.2889 | 0.10693 | -0.096 | 12.0537
13.5 | 1.2694 | 0.12699 | -0.1103 | 9.9961
14 | 1.2373 | 0.15301 | -0.1253 | 8.0864
14.5 | 1.1725 | 0.19185 | -0.1477 | 6.1115
15 | 1.1703 | 0.2085 | -0.1566 | 5.6129

## 95. Re 7M Mach 0.50 (1)
BIGFOIL.COM POLAR EXPORT
goe494
GOE 494 |  |  |  | Cl Max: | 1.356 | at alpha= | 5.5 | deg
JavaFoil+Calcfoil stall+Eppler ext transition |  |  |  | L/D Max: | 223.819 | at alpha= | 1 | deg
Re: | 7000000 |  |  | Cd Min: | 0.00335 | at alpha= | -3.5 | deg
Mach: | 0.5 |  |  | Cl=0 at alpha= | -5.9659 | deg
|  |  |  | @ Cl=0.1, Cd= | 0.033377
|  |  |  | @ Cl=0.4, Cd= | 0.0034903
|  |  |  | @ Cl=0.6, Cd= | 0.00356
alpha (deg) | Cl | Cd | Cm | Cl/Cd
-20 | -0.638 | 0.14776 | -0.064 | -4.316
-19.5 | -0.617 | 0.1422 | -0.064 | -4.336
-19 | -0.595 | 0.13675 | -0.064 | -4.352
-18.5 | -0.573 | 0.13872 | -0.063 | -4.128
-18 | -0.551 | 0.12809 | -0.063 | -4.304
-17.5 | -0.529 | 0.12346 | -0.062 | -4.285
-17 | -0.507 | 0.11895 | -0.062 | -4.265
-16.5 | -0.485 | 0.1196 | -0.063 | -4.058
-16 | -0.464 | 0.11077 | -0.063 | -4.185
-15.5 | -0.442 | 0.10601 | -0.064 | -4.166
-15 | -0.419 | 0.10207 | -0.064 | -4.11
-14.5 | -0.397 | 0.10272 | -0.064 | -3.866
-14 | -0.375 | 0.09892 | -0.065 | -3.791
-13.5 | -0.352 | 0.09418 | -0.064 | -3.741
-13 | -0.33 | 0.08582 | -0.066 | -3.845
-12.5 | -0.307 | 0.07895 | -0.067 | -3.893
-12 | -0.285 | 0.07387 | -0.068 | -3.854
-11.5 | -0.262 | 0.06821 | -0.069 | -3.839
-11 | -0.239 | 0.06363 | -0.071 | -3.755
-10.5 | -0.216 | 0.05921 | -0.073 | -3.649
-10 | -0.193 | 0.05521 | -0.075 | -3.496
-9.5 | -0.17 | 0.05116 | -0.078 | -3.32
-9 | -0.148 | 0.04467 | -0.086 | -3.304
-8.5 | -0.126 | 0.0357 | -0.098 | -3.53
-8 | -0.104 | 0.02582 | -0.108 | -4.039
-7.5 | -0.083 | 0.01355 | -0.122 | -6.125
-7 | -0.074 | 0.01157 | -0.125 | -6.367
-6.5 | -0.042 | 0.04117 | -0.066 | -1.01
-6 | -0.003 | 0.03827 | -0.066 | -0.075
-5.5 | 0.041 | 0.03582 | -0.067 | 1.147
-5 | 0.088 | 0.03382 | -0.068 | 2.601
-4.5 | 0.137 | 0.03201 | -0.069 | 4.268
-4 | 0.229 | 0.00358 | -0.144 | 63.803
-3.5 | 0.291 | 0.00335 | -0.145 | 86.842
-3 | 0.354 | 0.00341 | -0.147 | 103.659
-2.5 | 0.417 | 0.00352 | -0.148 | 118.632
-2 | 0.481 | 0.0039 | -0.149 | 123.274
-1.5 | 0.544 | 0.00349 | -0.15 | 156.04
-1 | 0.608 | 0.00357 | -0.151 | 170.266
-0.5 | 0.671 | 0.00363 | -0.153 | 185.029
0 | 0.742 | 0.00367 | -0.154 | 202.262
0.5 | 0.805 | 0.00373 | -0.155 | 215.836
1 | 0.866 | 0.00387 | -0.156 | 223.819
1.5 | 0.928 | 0.00626 | -0.157 | 148.318
2 | 0.989 | 0.0064 | -0.158 | 154.472
2.5 | 1.049 | 0.00662 | -0.159 | 158.432
3 | 1.108 | 0.00676 | -0.161 | 163.915
3.5 | 1.166 | 0.00709 | -0.162 | 164.475
4 | 1.221 | 0.00757 | -0.163 | 161.316
4.5 | 1.273 | 0.00762 | -0.164 | 167.156
5 | 1.322 | 0.00802 | -0.165 | 164.824
5.5 | 1.356 | 0.00846 | -0.166 | 160.306
6 | 1.342 | 0.00927 | -0.167 | 144.749
6.5 | 1.225 | 0.01054 | -0.168 | 116.256
7 | 0.648 | 0.0535 | -0.074 | 12.115
7.5 | 0.674 | 0.05707 | -0.077 | 11.812
8 | 0.7 | 0.06098 | -0.079 | 11.48
8.5 | 0.902 | 0.01508 | -0.172 | 59.825
9 | 0.923 | 0.01652 | -0.171 | 55.847
9.5 | 0.952 | 0.01793 | -0.172 | 53.06
10 | 0.976 | 0.01985 | -0.171 | 49.153
10.5 | 0.983 | 0.02441 | -0.168 | 40.283

## 96. Re 7M Mach 0.50 (2)
BIGFOIL.COM POLAR EXPORT
goe494
GOE 494 |  |  |  | Cl Max: | 1.4569 | at alpha= | 20 | deg
XFOIL ncrit=9 |  |  |  | L/D Max: | 141.476 | at alpha= | 1 | deg
Re: | 7000000 |  |  | Cd Min: | 0.34575 | at alpha= | 20 | deg
Mach: | 0.5 |  |  | Cl=0 at alpha= | -99 | deg
|  |  |  | @ Cl=0.1, Cd= | 0.00501
|  |  |  | @ Cl=0.4, Cd= | 0.00501
|  |  |  | @ Cl=0.6, Cd= | 0.00501
alpha (deg) | Cl | Cd | Cm | Cl/Cd
0 | 0.6929 | 0.00501 | -0.1646 | 138.3034
1 | 0.8149 | 0.00576 | -0.1624 | 141.4757
1.5 | 0.8675 | 0.0069 | -0.1598 | 125.7246
2 | 0.9259 | 0.00759 | -0.158 | 121.9895
2.5 | 0.9856 | 0.00822 | -0.1561 | 119.9027
3 | 1.0496 | 0.00839 | -0.1549 | 125.1013
3.5 | 1.1139 | 0.00861 | -0.1534 | 129.3728
4 | 1.1775 | 0.00902 | -0.1512 | 130.5432
6 | 1.3753 | 0.0202 | -0.1286 | 68.0842
6.5 | 1.4002 | 0.02778 | -0.1198 | 50.4032
7 | 1.4033 | 0.03521 | -0.11 | 39.8552
7.5 | 1.3809 | 0.0419 | -0.0987 | 32.957
8 | 1.3427 | 0.04886 | -0.0893 | 27.4806
8.5 | 1.3031 | 0.05822 | -0.0859 | 22.3823
9 | 1.2628 | 0.07032 | -0.0885 | 17.9579
9.5 | 1.2232 | 0.08606 | -0.0976 | 14.2133
10 | 1.2002 | 0.10586 | -0.112 | 11.3376
10.5 | 1.1876 | 0.124 | -0.1235 | 9.5774
11 | 1.18 | 0.13959 | -0.1328 | 8.4533
11.5 | 1.1783 | 0.15411 | -0.1412 | 7.6458
12 | 1.1805 | 0.16817 | -0.1492 | 7.0197
12.5 | 1.1872 | 0.18156 | -0.1568 | 6.5389
13 | 1.1965 | 0.19463 | -0.1642 | 6.1476
13.5 | 1.2089 | 0.20698 | -0.1711 | 5.8407
14 | 1.224 | 0.21862 | -0.1776 | 5.5988
14.5 | 1.2402 | 0.23013 | -0.1841 | 5.3891
15 | 1.2579 | 0.24131 | -0.1904 | 5.2128
15.5 | 1.2762 | 0.25226 | -0.1965 | 5.0591
16 | 1.2956 | 0.2628 | -0.2025 | 4.93
16.5 | 1.3154 | 0.27286 | -0.2084 | 4.8208
17 | 1.3357 | 0.28192 | -0.2141 | 4.7379
18.5 | 1.3961 | 0.31447 | -0.2326 | 4.4395
19.5 | 1.4363 | 0.33556 | -0.2449 | 4.2803
20 | 1.4569 | 0.34575 | -0.2509 | 4.2137

## 97. Re 8M Mach 0.00 (1)
BIGFOIL.COM POLAR EXPORT
goe494
GOE 494 |  |  |  | Cl Max: | 1.338 | at alpha= | 8.5 | deg
JavaFoil+Calcfoil stall+Eppler ext transition |  |  |  | L/D Max: | 214.09 | at alpha= | 1.5 | deg
Re: | 8000000 |  |  | Cd Min: | 0.00336 | at alpha= | -4 | deg
Mach: | 0 |  |  | Cl=0 at alpha= | -5.97 | deg
|  |  |  | @ Cl=0.1, Cd= | 0.0035165
|  |  |  | @ Cl=0.4, Cd= | 0.0037533
|  |  |  | @ Cl=0.6, Cd= | 0.003559
alpha (deg) | Cl | Cd | Cm | Cl/Cd
-17.5 | -0.229 | 0.14649 | -0.046 | -1.565
-17 | -0.24 | 0.13841 | -0.047 | -1.732
-16.5 | -0.25 | 0.13417 | -0.047 | -1.864
-16 | -0.26 | 0.12776 | -0.047 | -2.037
-15.5 | -0.27 | 0.12108 | -0.047 | -2.231
-15 | -0.279 | 0.11327 | -0.048 | -2.466
-14.5 | -0.288 | 0.10672 | -0.048 | -2.695
-14 | -0.295 | 0.10017 | -0.049 | -2.942
-13.5 | -0.3 | 0.09431 | -0.05 | -3.183
-13 | -0.304 | 0.08765 | -0.05 | -3.464
-12.5 | -0.305 | 0.08236 | -0.051 | -3.698
-12 | -0.303 | 0.0772 | -0.052 | -3.921
-11.5 | -0.298 | 0.07224 | -0.052 | -4.119
-11 | -0.289 | 0.06761 | -0.053 | -4.272
-10.5 | -0.276 | 0.06304 | -0.054 | -4.382
-10 | -0.26 | 0.05904 | -0.054 | -4.397
-9.5 | -0.239 | 0.05497 | -0.055 | -4.348
-9 | -0.214 | 0.05124 | -0.056 | -4.184
-8.5 | -0.186 | 0.04821 | -0.056 | -3.859
-8 | -0.154 | 0.04546 | -0.056 | -3.397
-7.5 | -0.12 | 0.04276 | -0.057 | -2.802
-7 | -0.1 | 0.00421 | -0.118 | -23.802
-6.5 | -0.053 | 0.00395 | -0.12 | -13.307
-6 | -0.003 | 0.00384 | -0.121 | -0.883
-5.5 | 0.047 | 0.00365 | -0.122 | 12.859
-5 | 0.098 | 0.00352 | -0.123 | 27.873
-4.5 | 0.15 | 0.00343 | -0.124 | 43.808
-4 | 0.203 | 0.00336 | -0.125 | 60.446
-3.5 | 0.256 | 0.00337 | -0.126 | 76.042
-3 | 0.31 | 0.00345 | -0.127 | 89.95
-2.5 | 0.364 | 0.0037 | -0.128 | 98.4
-2 | 0.418 | 0.00378 | -0.129 | 110.655
-1.5 | 0.473 | 0.00345 | -0.13 | 137.085
-1 | 0.527 | 0.0035 | -0.131 | 150.484
-0.5 | 0.582 | 0.00355 | -0.132 | 163.943
0 | 0.642 | 0.00358 | -0.133 | 179.29
0.5 | 0.697 | 0.00363 | -0.134 | 192.291
1 | 0.75 | 0.00369 | -0.135 | 203.54
1.5 | 0.805 | 0.00376 | -0.136 | 214.09
2 | 0.858 | 0.00549 | -0.137 | 156.365
2.5 | 0.912 | 0.00589 | -0.138 | 154.784
3 | 0.965 | 0.0061 | -0.139 | 158.039
3.5 | 1.017 | 0.0061 | -0.14 | 166.627
4 | 1.069 | 0.00637 | -0.141 | 167.794
4.5 | 1.12 | 0.00624 | -0.142 | 179.313
5 | 1.17 | 0.00652 | -0.143 | 179.434
5.5 | 1.216 | 0.00686 | -0.144 | 177.176
6 | 1.254 | 0.00716 | -0.145 | 175.188
6.5 | 1.286 | 0.00752 | -0.146 | 171.096
7 | 1.311 | 0.0081 | -0.147 | 161.874
7.5 | 1.328 | 0.00861 | -0.148 | 154.32
8 | 1.337 | 0.00911 | -0.148 | 146.734
8.5 | 1.338 | 0.00968 | -0.149 | 138.217
9 | 1.329 | 0.0102 | -0.15 | 130.273
9.5 | 1.312 | 0.0108 | -0.151 | 121.478
10 | 1.287 | 0.01148 | -0.152 | 112.054
10.5 | 1.254 | 0.01217 | -0.153 | 103.073
11 | 1.215 | 0.01566 | -0.153 | 77.591
11.5 | 1.128 | 0.01937 | -0.148 | 58.244
12 | 0.909 | 0.07555 | -0.084 | 12.027
12.5 | 0.865 | 0.08168 | -0.08 | 10.591
13 | 0.821 | 0.08886 | -0.076 | 9.241
13.5 | 0.777 | 0.09434 | -0.075 | 8.241

## 98. Re 8M Mach 0.00 (2)
BIGFOIL.COM POLAR EXPORT
goe494
GOE 494 |  |  |  | Cl Max: | 1.0102 | at alpha= | 4 | deg
XFOIL ncrit=9 |  |  |  | L/D Max: | 128.688 | at alpha= | 4 | deg
Re: | 8000000 |  |  | Cd Min: | 0.21011 | at alpha= | -17.5 | deg
Mach: | 0 |  |  | Cl=0 at alpha= | -5.396 | deg
|  |  |  | @ Cl=0.1, Cd= | 0.005507
|  |  |  | @ Cl=0.4, Cd= | 0.0044985
|  |  |  | @ Cl=0.6, Cd= | 0.0049307
alpha (deg) | Cl | Cd | Cm | Cl/Cd
-17.5 | -0.5581 | 0.21011 | 0.0072 | -2.6562
-17 | -0.5425 | 0.20356 | 0.004 | -2.6651
-16.5 | -0.5274 | 0.19704 | 0.001 | -2.6766
-16 | -0.5128 | 0.19016 | -0.002 | -2.6967
-15.5 | -0.4986 | 0.18363 | -0.0047 | -2.7152
-15 | -0.4856 | 0.17688 | -0.0073 | -2.7454
-14.5 | -0.4754 | 0.16945 | -0.0096 | -2.8055
-13.5 | -0.4591 | 0.15374 | -0.0136 | -2.9862
-13 | -0.4469 | 0.14803 | -0.0154 | -3.019
-12.5 | -0.4332 | 0.14311 | -0.0171 | -3.027
-12 | -0.4224 | 0.13711 | -0.0186 | -3.0807
-11.5 | -0.402 | 0.13079 | -0.0223 | -3.0736
-11 | -0.4371 | 0.1058 | -0.0328 | -4.1314
-9.5 | -0.4407 | 0.01225 | -0.1445 | -35.9755
-9 | -0.3918 | 0.00924 | -0.1453 | -42.4026
-8.5 | -0.3386 | 0.008 | -0.1454 | -42.325
-8 | -0.2845 | 0.00691 | -0.1456 | -41.1722
-7.5 | -0.2298 | 0.00637 | -0.1456 | -36.0754
-7 | -0.1749 | 0.006 | -0.1455 | -29.15
-6.5 | -0.1201 | 0.00547 | -0.1454 | -21.9561
-6 | -0.0654 | 0.00519 | -0.1452 | -12.6012
-5.5 | -0.0114 | 0.00511 | -0.1449 | -2.2309
-5 | 0.0434 | 0.00529 | -0.1445 | 8.2042
-4.5 | 0.099 | 0.0055 | -0.1443 | 18
-4 | 0.155 | 0.00589 | -0.1441 | 26.3158
-3 | 0.2665 | 0.00516 | -0.1442 | 51.6473
-2.5 | 0.3224 | 0.00482 | -0.1442 | 66.888
-2 | 0.3783 | 0.00458 | -0.1442 | 82.5983
-1.5 | 0.4342 | 0.00437 | -0.1441 | 99.3593
-1 | 0.4893 | 0.00442 | -0.1439 | 110.7014
-0.5 | 0.5434 | 0.00458 | -0.1435 | 118.6463
0.5 | 0.6483 | 0.00523 | -0.1422 | 123.9579
1 | 0.6999 | 0.00562 | -0.1415 | 124.5374
1.5 | 0.7484 | 0.00644 | -0.1402 | 116.2112
2 | 0.7997 | 0.00694 | -0.1394 | 115.2305
2.5 | 0.8502 | 0.00755 | -0.1384 | 112.6093
3 | 0.904 | 0.00753 | -0.1382 | 120.0531
3.5 | 0.9571 | 0.00767 | -0.1378 | 124.7849
4 | 1.0102 | 0.00785 | -0.1374 | 128.6879

## 99. Re 8M Mach 0.10 (1)
BIGFOIL.COM POLAR EXPORT
goe494
GOE 494 |  |  |  | Cl Max: | 1.336 | at alpha= | 8 | deg
JavaFoil+Calcfoil stall+Eppler ext transition |  |  |  | L/D Max: | 206.71 | at alpha= | 1 | deg
Re: | 8000000 |  |  | Cd Min: | 0.00338 | at alpha= | -4 | deg
Mach: | 0.1 |  |  | Cl=0 at alpha= | -5.97 | deg
|  |  |  | @ Cl=0.1, Cd= | 0.0034888
|  |  |  | @ Cl=0.4, Cd= | 0.0037289
|  |  |  | @ Cl=0.6, Cd= | 0.0035351
alpha (deg) | Cl | Cd | Cm | Cl/Cd
-17.5 | -0.197 | 0.14829 | -0.047 | -1.331
-17 | -0.209 | 0.142 | -0.047 | -1.473
-16.5 | -0.221 | 0.13428 | -0.047 | -1.646
-16 | -0.233 | 0.12783 | -0.048 | -1.823
-15.5 | -0.245 | 0.12268 | -0.048 | -1.995
-15 | -0.256 | 0.11619 | -0.048 | -2.203
-14.5 | -0.266 | 0.10852 | -0.048 | -2.455
-14 | -0.276 | 0.10129 | -0.049 | -2.723
-13.5 | -0.284 | 0.0947 | -0.05 | -2.995
-13 | -0.289 | 0.08909 | -0.051 | -3.248
-12.5 | -0.293 | 0.08345 | -0.051 | -3.508
-12 | -0.293 | 0.07817 | -0.052 | -3.75
-11.5 | -0.29 | 0.07283 | -0.052 | -3.983
-11 | -0.283 | 0.06796 | -0.053 | -4.167
-10.5 | -0.272 | 0.06383 | -0.054 | -4.265
-10 | -0.257 | 0.05917 | -0.054 | -4.344
-9.5 | -0.237 | 0.05532 | -0.055 | -4.292
-9 | -0.214 | 0.05145 | -0.056 | -4.153
-8.5 | -0.186 | 0.04835 | -0.056 | -3.844
-8 | -0.155 | 0.0456 | -0.057 | -3.389
-7.5 | -0.12 | 0.04286 | -0.057 | -2.801
-7 | -0.083 | 0.03702 | -0.073 | -2.253
-6.5 | -0.053 | 0.00394 | -0.12 | -13.379
-6 | -0.003 | 0.00376 | -0.121 | -0.906
-5.5 | 0.047 | 0.00369 | -0.123 | 12.757
-5 | 0.099 | 0.00349 | -0.124 | 28.31
-4.5 | 0.151 | 0.00343 | -0.125 | 43.982
-4 | 0.204 | 0.00338 | -0.126 | 60.294
-3.5 | 0.257 | 0.00339 | -0.127 | 76.049
-3 | 0.311 | 0.00345 | -0.128 | 90.181
-2.5 | 0.366 | 0.00371 | -0.129 | 98.616
-2 | 0.42 | 0.00374 | -0.13 | 112.504
-1.5 | 0.475 | 0.00343 | -0.131 | 138.418
-1 | 0.53 | 0.00348 | -0.132 | 152.248
-0.5 | 0.585 | 0.00354 | -0.133 | 165.153
0 | 0.646 | 0.00352 | -0.134 | 183.454
0.5 | 0.701 | 0.0036 | -0.135 | 194.758
1 | 0.754 | 0.00365 | -0.136 | 206.71
1.5 | 0.809 | 0.00562 | -0.137 | 143.916
2 | 0.863 | 0.00547 | -0.138 | 157.677
2.5 | 0.916 | 0.00591 | -0.139 | 154.97
3 | 0.969 | 0.00605 | -0.14 | 160.309
3.5 | 1.022 | 0.00612 | -0.141 | 166.937
4 | 1.074 | 0.00639 | -0.142 | 168.111
4.5 | 1.125 | 0.00626 | -0.143 | 179.741
5 | 1.175 | 0.00653 | -0.144 | 179.851
5.5 | 1.222 | 0.00684 | -0.145 | 178.653
6 | 1.259 | 0.00714 | -0.146 | 176.29
6.5 | 1.29 | 0.00754 | -0.146 | 171.044
7 | 1.314 | 0.00805 | -0.147 | 163.294
7.5 | 1.33 | 0.00865 | -0.148 | 153.775
8 | 1.336 | 0.00916 | -0.149 | 145.901
8.5 | 1.334 | 0.00968 | -0.15 | 137.755
9 | 1.321 | 0.01027 | -0.151 | 128.582
9.5 | 1.299 | 0.01091 | -0.152 | 119.15
10 | 1.269 | 0.01159 | -0.153 | 109.5
10.5 | 1.23 | 0.01241 | -0.153 | 99.129
11 | 1.158 | 0.0171 | -0.151 | 67.705
11.5 | 0.918 | 0.07128 | -0.084 | 12.885
12 | 0.872 | 0.07755 | -0.081 | 11.246
12.5 | 0.823 | 0.08398 | -0.075 | 9.802
13 | 0.776 | 0.0902 | -0.075 | 8.597

## 100. Re 8M Mach 0.10 (2)
BIGFOIL.COM POLAR EXPORT
goe494
GOE 494 |  |  |  | Cl Max: | 1.8708 | at alpha= | 14 | deg
XFOIL ncrit=9 |  |  |  | L/D Max: | 142.436 | at alpha= | 6.5 | deg
Re: | 8000000 |  |  | Cd Min: | 0.2173 | at alpha= | -18 | deg
Mach: | 0.1 |  |  | Cl=0 at alpha= | -5.3854 | deg
|  |  |  | @ Cl=0.1, Cd= | 0.0055181
|  |  |  | @ Cl=0.4, Cd= | 0.004516
|  |  |  | @ Cl=0.6, Cd= | 0.0051256
alpha (deg) | Cl | Cd | Cm | Cl/Cd
-18 | -0.5756 | 0.2173 | 0.0104 | -2.6489
-17.5 | -0.5589 | 0.21052 | 0.0072 | -2.6549
-17 | -0.5432 | 0.20393 | 0.004 | -2.6637
-16.5 | -0.5279 | 0.1974 | 0.0009 | -2.6743
-16 | -0.5131 | 0.19051 | -0.0021 | -2.6933
-15.5 | -0.4988 | 0.18396 | -0.0049 | -2.7115
-15 | -0.4856 | 0.17719 | -0.0074 | -2.7406
-14.5 | -0.4733 | 0.17061 | -0.0096 | -2.7742
-14 | -0.4693 | 0.16061 | -0.0117 | -2.922
-13.5 | -0.4588 | 0.154 | -0.0137 | -2.9792
-13 | -0.4465 | 0.14826 | -0.0156 | -3.0116
-12.5 | -0.4327 | 0.14335 | -0.0172 | -3.0185
-12 | -0.4218 | 0.13735 | -0.0188 | -3.071
-11 | -0.4188 | 0.11135 | -0.0306 | -3.7611
-10.5 | -0.3959 | 0.10487 | -0.0358 | -3.7752
-10 | -0.3913 | 0.09232 | -0.0451 | -4.2385
-9 | -0.396 | 0.0105 | -0.1464 | -37.7143
-8.5 | -0.3433 | 0.00856 | -0.1467 | -40.1051
-8 | -0.2885 | 0.00732 | -0.1468 | -39.4126
-7.5 | -0.2334 | 0.00652 | -0.1468 | -35.7975
-6.5 | -0.1224 | 0.00557 | -0.1465 | -21.9749
-6 | -0.0671 | 0.00527 | -0.1462 | -12.7324
-5.5 | -0.0127 | 0.00513 | -0.1458 | -2.4756
-5 | 0.0427 | 0.00529 | -0.1454 | 8.0718
-4.5 | 0.0988 | 0.00551 | -0.1452 | 17.931
-4 | 0.1553 | 0.00589 | -0.145 | 26.3667
-3.5 | 0.2117 | 0.00619 | -0.1448 | 34.2003
-3 | 0.2676 | 0.0052 | -0.145 | 51.4615
-2.5 | 0.3238 | 0.00483 | -0.145 | 67.0393
-2 | 0.3802 | 0.00459 | -0.145 | 82.8322
-1.5 | 0.4364 | 0.00438 | -0.1449 | 99.6347
-1 | 0.4919 | 0.00442 | -0.1446 | 111.2896
-0.5 | 0.5463 | 0.00458 | -0.1443 | 119.2795
0 | 0.5972 | 0.00512 | -0.1433 | 116.6406
0.5 | 0.6517 | 0.00523 | -0.1429 | 124.608
1.5 | 0.7523 | 0.00645 | -0.1409 | 116.6357
2 | 0.8039 | 0.00695 | -0.1401 | 115.6691
2.5 | 0.8547 | 0.00757 | -0.1391 | 112.9062
3 | 0.9089 | 0.00755 | -0.1388 | 120.3841
3.5 | 0.9622 | 0.0077 | -0.1383 | 124.961
4 | 1.0157 | 0.00788 | -0.1379 | 128.8959
6 | 1.2227 | 0.0086 | -0.1348 | 142.1744
6.5 | 1.2748 | 0.00895 | -0.1341 | 142.4358
7 | 1.3263 | 0.00935 | -0.1333 | 141.8503
7.5 | 1.3763 | 0.00995 | -0.1321 | 138.3216
8 | 1.425 | 0.01068 | -0.1308 | 133.427
8.5 | 1.4715 | 0.01167 | -0.129 | 126.0925
9 | 1.5163 | 0.01282 | -0.127 | 118.2761
9.5 | 1.5644 | 0.01345 | -0.1257 | 116.3123
10 | 1.6123 | 0.01404 | -0.1244 | 114.8362
10.5 | 1.6598 | 0.01463 | -0.123 | 113.4518
11 | 1.706 | 0.01529 | -0.1215 | 111.5762
11.5 | 1.7503 | 0.01611 | -0.1196 | 108.6468
12 | 1.7916 | 0.01717 | -0.1173 | 104.3448
12.5 | 1.826 | 0.01889 | -0.1138 | 96.6649
13 | 1.8539 | 0.0211 | -0.1094 | 87.8626
13.5 | 1.8706 | 0.0236 | -0.1033 | 79.2627
14 | 1.8708 | 0.02654 | -0.0948 | 70.4898
14.5 | 1.8655 | 0.03037 | -0.087 | 61.4257
15 | 1.8524 | 0.03533 | -0.08 | 52.4314
15.5 | 1.8283 | 0.04198 | -0.0741 | 43.5517
16 | 1.7957 | 0.05051 | -0.0705 | 35.5514
16.5 | 1.7587 | 0.06099 | -0.0699 | 28.8359
17 | 1.7122 | 0.07477 | -0.0731 | 22.8996
17.5 | 1.6668 | 0.09118 | -0.0805 | 18.2803
18 | 1.6136 | 0.11252 | -0.0933 | 14.3406
18.5 | 1.5695 | 0.13504 | -0.108 | 11.6225
19 | 1.499 | 0.16608 | -0.1283 | 9.0258

## 101. Re 8M Mach 0.25 (1)
BIGFOIL.COM POLAR EXPORT
goe494
GOE 494 |  |  |  | Cl Max: | 1.329 | at alpha= | 7.5 | deg
JavaFoil+Calcfoil stall+Eppler ext transition |  |  |  | L/D Max: | 211.273 | at alpha= | 1 | deg
Re: | 8000000 |  |  | Cd Min: | 0.00331 | at alpha= | -4 | deg
Mach: | 0.25 |  |  | Cl=0 at alpha= | -5.9706 | deg
|  |  |  | @ Cl=0.1, Cd= | 0.0035519
|  |  |  | @ Cl=0.4, Cd= | 0.00374
|  |  |  | @ Cl=0.6, Cd= | 0.08763
alpha (deg) | Cl | Cd | Cm | Cl/Cd
-15.5 | -0.047 | 0.10741 | -0.053 | -0.438
-15 | -0.045 | 0.10296 | -0.053 | -0.434
-14.5 | -0.042 | 0.09906 | -0.053 | -0.427
-14 | -0.072 | 0.10768 | -0.052 | -0.668
-13.5 | -0.123 | 0.10535 | -0.052 | -1.169
-13 | -0.157 | 0.09974 | -0.052 | -1.577
-12.5 | -0.185 | 0.09409 | -0.052 | -1.966
-12 | -0.207 | 0.08897 | -0.052 | -2.329
-11.5 | -0.224 | 0.08073 | -0.053 | -2.772
-11 | -0.234 | 0.07336 | -0.054 | -3.19
-10.5 | -0.238 | 0.0681 | -0.054 | -3.488
-10 | -0.234 | 0.06253 | -0.055 | -3.742
-9.5 | -0.223 | 0.05735 | -0.056 | -3.897
-9 | -0.206 | 0.05291 | -0.057 | -3.899
-8.5 | -0.183 | 0.04906 | -0.057 | -3.728
-8 | -0.154 | 0.04613 | -0.057 | -3.342
-7.5 | -0.121 | 0.04322 | -0.058 | -2.8
-7 | -0.083 | 0.04079 | -0.059 | -2.045
-6.5 | -0.053 | 0.00409 | -0.123 | -13.081
-6 | -0.003 | 0.00382 | -0.125 | -0.909
-5.5 | 0.048 | 0.00365 | -0.126 | 13.163
-5 | 0.101 | 0.00355 | -0.127 | 28.371
-4.5 | 0.155 | 0.00344 | -0.128 | 44.863
-4 | 0.209 | 0.00331 | -0.129 | 63.13
-3.5 | 0.264 | 0.00332 | -0.13 | 79.558
-3 | 0.319 | 0.00348 | -0.131 | 91.884
-2.5 | 0.375 | 0.00374 | -0.132 | 100.337
-2 | 0.432 | 0.00374 | -0.133 | 115.54
-1.5 | 0.488 | 0.00342 | -0.135 | 142.502
-1 | 0.544 | 0.00346 | -0.136 | 157.512
-0.5 | 0.601 | 0.00354 | -0.137 | 169.835
0 | 0.664 | 0.00351 | -0.138 | 188.98
0.5 | 0.72 | 0.0036 | -0.139 | 200.24
1 | 0.775 | 0.00367 | -0.14 | 211.273
1.5 | 0.831 | 0.00562 | -0.141 | 147.814
2 | 0.886 | 0.00581 | -0.142 | 152.617
2.5 | 0.941 | 0.00603 | -0.143 | 155.939
3 | 0.995 | 0.00615 | -0.144 | 161.932
3.5 | 1.049 | 0.00617 | -0.145 | 170.057
4 | 1.102 | 0.00641 | -0.146 | 171.811
4.5 | 1.154 | 0.00637 | -0.147 | 181.094
5 | 1.204 | 0.00673 | -0.148 | 178.96
5.5 | 1.25 | 0.00705 | -0.149 | 177.361
6 | 1.285 | 0.00745 | -0.15 | 172.438
6.5 | 1.311 | 0.00782 | -0.15 | 167.738
7 | 1.326 | 0.00837 | -0.151 | 158.499
7.5 | 1.329 | 0.00911 | -0.152 | 145.842
8 | 1.317 | 0.0098 | -0.153 | 134.405
8.5 | 1.29 | 0.01041 | -0.154 | 124.008
9 | 1.247 | 0.01117 | -0.155 | 111.597
9.5 | 1.187 | 0.01203 | -0.156 | 98.69
10 | 0.897 | 0.06242 | -0.081 | 14.375
10.5 | 0.822 | 0.06829 | -0.075 | 12.036
11 | 0.739 | 0.07532 | -0.074 | 9.814
11.5 | 0.649 | 0.07872 | -0.075 | 8.246
12 | 0.553 | 0.08229 | -0.076 | 6.719
12.5 | 0.451 | 0.08763 | -0.079 | 5.15

## 102. Re 8M Mach 0.25 (2)
BIGFOIL.COM POLAR EXPORT
goe494
GOE 494 |  |  |  | Cl Max: | 1.6371 | at alpha= | 10 | deg
XFOIL ncrit=9 |  |  |  | L/D Max: | 614.722 | at alpha= | -1.5 | deg
Re: | 8000000 |  |  | Cd Min: | 0.20704 | at alpha= | 15 | deg
Mach: | 0.25 |  |  | Cl=0 at alpha= | -5.3051 | deg
|  |  |  | @ Cl=0.1, Cd= | 0.00096812
|  |  |  | @ Cl=0.4, Cd= | 0.00075672
|  |  |  | @ Cl=0.6, Cd= | 0.0047512
alpha (deg) | Cl | Cd | Cm | Cl/Cd
-10 | -0.3641 | 0.0995 | -0.0432 | -3.6593
-9.5 | -0.3425 | 0.09348 | -0.0476 | -3.6639
-9 | -0.333 | 0.08472 | -0.0534 | -3.9306
-8.5 | -0.3043 | 0.06842 | -0.0766 | -4.4475
-8 | -0.2314 | 0.05702 | -0.1019 | -4.0582
-7.5 | -0.2403 | 0.02006 | -0.1135 | -11.9791
-7 | -0.1964 | 0.00129 | -0.1485 | -152.2481
-6.5 | -0.1382 | 0.00113 | -0.1484 | -122.3009
-6 | -0.0806 | 0.00101 | -0.148 | -79.802
-5.5 | -0.0228 | 0.00094 | -0.1476 | -24.2553
-5 | 0.0357 | 0.00092 | -0.1471 | 38.8043
-4.5 | 0.0941 | 0.00096 | -0.1465 | 98.0208
-4 | 0.1522 | 0.00104 | -0.1459 | 146.3462
-3.5 | 0.2102 | 0.00109 | -0.1454 | 192.844
-3 | 0.2685 | 0.00093 | -0.1458 | 288.7097
-2.5 | 0.3267 | 0.00083 | -0.146 | 393.6145
-2 | 0.3846 | 0.00077 | -0.1461 | 499.4805
-1.5 | 0.4426 | 0.00072 | -0.1461 | 614.7222
0 | 0.6144 | 0.00512 | -0.1472 | 120
0.5 | 0.6705 | 0.00526 | -0.1468 | 127.4715
1 | 0.7238 | 0.00568 | -0.1459 | 127.4296
1.5 | 0.7738 | 0.00651 | -0.1445 | 118.8633
2 | 0.8267 | 0.00705 | -0.1435 | 117.2624
2.5 | 0.8793 | 0.00766 | -0.1424 | 114.7911
3 | 0.9354 | 0.00767 | -0.142 | 121.9557
3.5 | 0.9907 | 0.00783 | -0.1414 | 126.5262
4 | 1.0461 | 0.00804 | -0.1407 | 130.1119
6 | 1.2623 | 0.00888 | -0.1363 | 142.1509
6.5 | 1.3167 | 0.00934 | -0.1351 | 140.9743
7 | 1.3696 | 0.00999 | -0.1335 | 137.0971
7.5 | 1.4207 | 0.01087 | -0.1314 | 130.6992
8 | 1.4666 | 0.01239 | -0.1282 | 118.3697
8.5 | 1.5138 | 0.01373 | -0.1254 | 110.2549
9 | 1.563 | 0.01481 | -0.1228 | 105.5368
9.5 | 1.607 | 0.01656 | -0.1194 | 97.0411
10 | 1.6371 | 0.02053 | -0.114 | 79.7418
10.5 | 1.5701 | 0.04116 | -0.0986 | 38.1463
11 | 1.5049 | 0.05068 | -0.0845 | 29.6942
11.5 | 1.4504 | 0.05983 | -0.0774 | 24.242
12 | 1.4015 | 0.07077 | -0.0764 | 19.8036
12.5 | 1.361 | 0.08314 | -0.0804 | 16.37
13 | 1.3274 | 0.09751 | -0.0888 | 13.613
13.5 | 1.3029 | 0.11427 | -0.1008 | 11.4019
14 | 1.2923 | 0.13228 | -0.1131 | 9.7694
14.5 | 1.2684 | 0.15456 | -0.1258 | 8.2065
15 | 1.1735 | 0.20704 | -0.156 | 5.668

## 103. Re 8M Mach 0.50 (1)
BIGFOIL.COM POLAR EXPORT
goe494
GOE 494 |  |  |  | Cl Max: | 1.361 | at alpha= | 20 | deg
JavaFoil+Calcfoil stall+Eppler ext transition |  |  |  | L/D Max: | 229.009 | at alpha= | 1 | deg
Re: | 8000000 |  |  | Cd Min: | 0.00343 | at alpha= | -3.5 | deg
Mach: | 0.5 |  |  | Cl=0 at alpha= | -5.9659 | deg
|  |  |  | @ Cl=0.1, Cd= | 0.029081
|  |  |  | @ Cl=0.4, Cd= | 0.0038567
|  |  |  | @ Cl=0.6, Cd= | 0.0035487
alpha (deg) | Cl | Cd | Cm | Cl/Cd
-20 | -0.638 | 0.14705 | -0.064 | -4.338
-19.5 | -0.617 | 0.14145 | -0.064 | -4.36
-19 | -0.595 | 0.13504 | -0.064 | -4.408
-18.5 | -0.573 | 0.13627 | -0.063 | -4.204
-18 | -0.552 | 0.12685 | -0.064 | -4.349
-17.5 | -0.53 | 0.1229 | -0.063 | -4.309
-17 | -0.507 | 0.11889 | -0.063 | -4.267
-16.5 | -0.485 | 0.1187 | -0.063 | -4.089
-16 | -0.464 | 0.10939 | -0.063 | -4.239
-15.5 | -0.442 | 0.10582 | -0.064 | -4.174
-15 | -0.42 | 0.10187 | -0.064 | -4.118
-14.5 | -0.397 | 0.10178 | -0.064 | -3.903
-14 | -0.375 | 0.09842 | -0.065 | -3.81
-13.5 | -0.352 | 0.09213 | -0.065 | -3.825
-13 | -0.33 | 0.08491 | -0.066 | -3.887
-12.5 | -0.307 | 0.07876 | -0.067 | -3.904
-12 | -0.285 | 0.07285 | -0.069 | -3.909
-11.5 | -0.262 | 0.06804 | -0.07 | -3.851
-11 | -0.239 | 0.06273 | -0.072 | -3.815
-10.5 | -0.216 | 0.05844 | -0.074 | -3.702
-10 | -0.193 | 0.05447 | -0.076 | -3.547
-9.5 | -0.17 | 0.04992 | -0.08 | -3.411
-9 | -0.149 | 0.04098 | -0.091 | -3.639
-8.5 | -0.128 | 0.03185 | -0.102 | -4.006
-8 | -0.106 | 0.02253 | -0.112 | -4.687
-7.5 | -0.085 | 0.01004 | -0.126 | -8.453
-7 | -0.077 | 0.00602 | -0.133 | -12.844
-6.5 | -0.042 | 0.04095 | -0.066 | -1.016
-6 | -0.003 | 0.03793 | -0.066 | -0.076
-5.5 | 0.041 | 0.03567 | -0.067 | 1.152
-5 | 0.088 | 0.03365 | -0.068 | 2.614
-4.5 | 0.167 | 0.00357 | -0.143 | 46.92
-4 | 0.229 | 0.00348 | -0.144 | 65.67
-3.5 | 0.291 | 0.00343 | -0.145 | 84.859
-3 | 0.354 | 0.00355 | -0.147 | 99.677
-2.5 | 0.417 | 0.00397 | -0.148 | 104.982
-2 | 0.481 | 0.00397 | -0.149 | 120.933
-1.5 | 0.544 | 0.00354 | -0.15 | 153.491
-1 | 0.608 | 0.00355 | -0.151 | 171.13
-0.5 | 0.671 | 0.00364 | -0.153 | 184.287
0 | 0.742 | 0.00364 | -0.154 | 203.751
0.5 | 0.805 | 0.00373 | -0.155 | 215.769
1 | 0.866 | 0.00378 | -0.156 | 229.009
1.5 | 0.928 | 0.00606 | -0.157 | 153.141
2 | 0.989 | 0.00628 | -0.158 | 157.415
2.5 | 1.049 | 0.00654 | -0.159 | 160.515
3 | 1.108 | 0.00659 | -0.161 | 168.235
3.5 | 1.166 | 0.00698 | -0.162 | 166.933
4 | 1.221 | 0.00736 | -0.163 | 165.803
4.5 | 1.273 | 0.00743 | -0.164 | 171.421
5 | 1.322 | 0.00782 | -0.165 | 169.085
5.5 | 1.356 | 0.00825 | -0.166 | 164.431
6 | 1.342 | 0.00906 | -0.167 | 148.087
6.5 | 1.225 | 0.01027 | -0.168 | 119.227
7 | 0.648 | 0.05374 | -0.075 | 12.062
7.5 | 0.674 | 0.05647 | -0.078 | 11.94
8 | 0.7 | 0.06055 | -0.08 | 11.561
8.5 | 0.902 | 0.01232 | -0.172 | 73.242
9 | 0.924 | 0.01618 | -0.171 | 57.078
9.5 | 0.953 | 0.01752 | -0.172 | 54.375
10 | 0.978 | 0.01935 | -0.172 | 50.571
10.5 | 0.999 | 0.02198 | -0.171 | 45.444
11 | 0.89 | 0.06042 | -0.128 | 14.737
11.5 | 0.895 | 0.0757 | -0.112 | 11.825
12 | 0.925 | 0.08025 | -0.117 | 11.533
12.5 | 0.936 | 0.08636 | -0.098 | 10.834
13 | 0.973 | 0.08491 | -0.114 | 11.461
13.5 | 1.021 | 0.0797 | -0.131 | 12.817
14 | 1.118 | 0.05426 | -0.157 | 20.598
14.5 | 1.147 | 0.05695 | -0.158 | 20.141
15 | 1.163 | 0.06472 | -0.156 | 17.972
15.5 | 1.155 | 0.08431 | -0.145 | 13.701
16 | 1.156 | 0.10417 | -0.135 | 11.095
16.5 | 1.163 | 0.12694 | -0.126 | 9.165
17 | 1.198 | 0.11578 | -0.132 | 10.35
17.5 | 1.223 | 0.1218 | -0.132 | 10.043
18 | 1.242 | 0.13505 | -0.129 | 9.199
18.5 | 1.266 | 0.12391 | -0.129 | 10.215
19 | 1.305 | 0.12137 | -0.136 | 10.752
19.5 | 1.347 | 0.11742 | -0.144 | 11.472
20 | 1.361 | 0.13178 | -0.14 | 10.329

## 104. Re 8M Mach 0.50 (2)
BIGFOIL.COM POLAR EXPORT
goe494
GOE 494 |  |  |  | Cl Max: | 1.4576 | at alpha= | 20 | deg
XFOIL ncrit=9 |  |  |  | L/D Max: | 142.04 | at alpha= | -0.5 | deg
Re: | 8000000 |  |  | Cd Min: | 0.34617 | at alpha= | 20 | deg
Mach: | 0.5 |  |  | Cl=0 at alpha= | -5.1302 | deg
|  |  |  | @ Cl=0.1, Cd= | 0.016511
|  |  |  | @ Cl=0.4, Cd= | 0.0054028
|  |  |  | @ Cl=0.6, Cd= | 0.0044498
alpha (deg) | Cl | Cd | Cm | Cl/Cd
-17.5 | -0.5927 | 0.22555 | 0.0068 | -2.6278
-17 | -0.5718 | 0.21761 | 0.0029 | -2.6276
-16.5 | -0.5519 | 0.21003 | -0.0009 | -2.6277
-16 | -0.5327 | 0.20234 | -0.0044 | -2.6327
-15.5 | -0.5144 | 0.19506 | -0.0076 | -2.6371
-15 | -0.4973 | 0.18771 | -0.0105 | -2.6493
-14.5 | -0.4809 | 0.18054 | -0.0131 | -2.6637
-14 | -0.4664 | 0.17293 | -0.0156 | -2.697
-13.5 | -0.4517 | 0.16565 | -0.018 | -2.7268
-13 | -0.4379 | 0.15824 | -0.0201 | -2.7673
-12.5 | -0.4214 | 0.15029 | -0.0234 | -2.8039
-12 | -0.3969 | 0.14282 | -0.0286 | -2.779
-11.5 | -0.371 | 0.13567 | -0.0336 | -2.7346
-11 | -0.3468 | 0.12807 | -0.0387 | -2.7079
-10.5 | -0.3235 | 0.12025 | -0.044 | -2.6902
-10 | -0.298 | 0.11281 | -0.0496 | -2.6416
-9.5 | -0.2861 | 0.10526 | -0.0524 | -2.718
-9 | -0.2628 | 0.09731 | -0.0583 | -2.7006
-8.5 | -0.2306 | 0.08707 | -0.0695 | -2.6484
-8 | -0.1768 | 0.07808 | -0.0844 | -2.2643
-7.5 | -0.1158 | 0.06938 | -0.1013 | -1.6691
-7 | -0.1057 | 0.06345 | -0.1037 | -1.6659
-6.5 | -0.1007 | 0.05682 | -0.1074 | -1.7723
-6 | -0.082 | 0.05055 | -0.1131 | -1.6222
-5.5 | -0.046 | 0.04037 | -0.1282 | -1.1395
-5 | 0.0162 | 0.03108 | -0.1436 | 0.52124
-4 | 0.1573 | 0.00655 | -0.1702 | 24.0153
-3.5 | 0.2287 | 0.00664 | -0.1686 | 34.4428
-3 | 0.2985 | 0.00671 | -0.1676 | 44.4858
-2.5 | 0.3666 | 0.00571 | -0.1674 | 64.2032
-2 | 0.434 | 0.00509 | -0.1671 | 85.2652
-1.5 | 0.5013 | 0.00467 | -0.1668 | 107.3448
-1 | 0.5679 | 0.00444 | -0.1665 | 127.9054
-0.5 | 0.6335 | 0.00446 | -0.1661 | 142.0404
0 | 0.6911 | 0.0051 | -0.1643 | 135.5098
0.5 | 0.7539 | 0.00538 | -0.1635 | 140.1301
1 | 0.8125 | 0.00595 | -0.162 | 136.5546
1.5 | 0.8681 | 0.00683 | -0.16 | 127.101
2 | 0.9243 | 0.00773 | -0.1578 | 119.5731
2.5 | 0.9876 | 0.00804 | -0.1565 | 122.8358
3 | 1.0513 | 0.00832 | -0.1551 | 126.3582
3.5 | 1.1162 | 0.00842 | -0.1538 | 132.5653
4 | 1.1804 | 0.00881 | -0.1517 | 133.9841
4.5 | 1.2446 | 0.0092 | -0.1493 | 135.2826
5.5 | 1.3416 | 0.01263 | -0.1371 | 106.2233
6 | 1.3791 | 0.01991 | -0.1292 | 69.2667
6.5 | 1.4049 | 0.02732 | -0.1204 | 51.4239
7 | 1.4096 | 0.0346 | -0.1107 | 40.7399
7.5 | 1.3878 | 0.04142 | -0.0994 | 33.5056
8 | 1.3444 | 0.04873 | -0.0895 | 27.5888
8.5 | 1.3039 | 0.05818 | -0.0859 | 22.4115
9 | 1.2641 | 0.07019 | -0.0885 | 18.0097
9.5 | 1.2276 | 0.08523 | -0.0969 | 14.4034
10 | 1.2034 | 0.10439 | -0.1109 | 11.5279
10.5 | 1.1914 | 0.12308 | -0.123 | 9.6799
11 | 1.1834 | 0.1388 | -0.1323 | 8.5259
11.5 | 1.1808 | 0.15358 | -0.1409 | 7.6885
12 | 1.182 | 0.16799 | -0.1492 | 7.0361
12.5 | 1.1884 | 0.18149 | -0.1569 | 6.548
13 | 1.1975 | 0.19467 | -0.1643 | 6.1514
13.5 | 1.2098 | 0.20711 | -0.1713 | 5.8413
14 | 1.2249 | 0.21874 | -0.1778 | 5.5998
14.5 | 1.241 | 0.23032 | -0.1843 | 5.3882
15 | 1.2588 | 0.24148 | -0.1906 | 5.2129
15.5 | 1.2771 | 0.25249 | -0.1968 | 5.058
16 | 1.2965 | 0.26277 | -0.2027 | 4.934
16.5 | 1.3163 | 0.27266 | -0.2085 | 4.8276
17 | 1.3359 | 0.28235 | -0.2145 | 4.7314
17.5 | 1.3563 | 0.29303 | -0.2205 | 4.6285
18 | 1.3765 | 0.30418 | -0.2267 | 4.5253
18.5 | 1.397 | 0.31486 | -0.2328 | 4.4369
19 | 1.4175 | 0.32528 | -0.2389 | 4.3578
19.5 | 1.4371 | 0.33595 | -0.2452 | 4.2777
20 | 1.4576 | 0.34617 | -0.2512 | 4.2106

## 105. Re 10M Mach 0.00 (1)
BIGFOIL.COM POLAR EXPORT
goe494
GOE 494 |  |  |  | Cl Max: | 1.338 | at alpha= | 8.5 | deg
JavaFoil+Calcfoil stall+Eppler ext transition |  |  |  | L/D Max: | 200.835 | at alpha= | 1 | deg
Re: | 10000000 |  |  | Cd Min: | 0.00337 | at alpha= | -5 | deg
Mach: | 0 |  |  | Cl=0 at alpha= | -5.97 | deg
|  |  |  | @ Cl=0.1, Cd= | 0.0033711
|  |  |  | @ Cl=0.4, Cd= | 0.0035967
|  |  |  | @ Cl=0.6, Cd= | 0.003496
alpha (deg) | Cl | Cd | Cm | Cl/Cd
-17.5 | -0.229 | 0.14356 | -0.047 | -1.597
-17 | -0.24 | 0.13729 | -0.047 | -1.746
-16.5 | -0.25 | 0.13292 | -0.047 | -1.882
-16 | -0.26 | 0.12604 | -0.047 | -2.065
-15.5 | -0.27 | 0.12004 | -0.047 | -2.25
-15 | -0.279 | 0.11266 | -0.048 | -2.48
-14.5 | -0.288 | 0.10419 | -0.048 | -2.761
-14 | -0.295 | 0.09813 | -0.049 | -3.003
-13.5 | -0.3 | 0.09247 | -0.05 | -3.246
-13 | -0.304 | 0.08738 | -0.051 | -3.475
-12.5 | -0.305 | 0.08151 | -0.051 | -3.737
-12 | -0.303 | 0.07642 | -0.052 | -3.961
-11.5 | -0.298 | 0.07158 | -0.052 | -4.157
-11 | -0.289 | 0.06701 | -0.053 | -4.31
-10.5 | -0.276 | 0.06309 | -0.054 | -4.378
-10 | -0.26 | 0.05869 | -0.054 | -4.424
-9.5 | -0.239 | 0.05465 | -0.056 | -4.376
-9 | -0.215 | 0.05015 | -0.061 | -4.29
-8.5 | -0.187 | 0.04621 | -0.063 | -4.047
-8 | -0.164 | 0.02683 | -0.092 | -6.125
-7.5 | -0.146 | 0.00428 | -0.117 | -34.173
-7 | -0.1 | 0.004 | -0.118 | -25.149
-6.5 | -0.053 | 0.00378 | -0.12 | -13.935
-6 | -0.003 | 0.00369 | -0.121 | -0.92
-5.5 | 0.047 | 0.00348 | -0.122 | 13.483
-5 | 0.098 | 0.00337 | -0.123 | 29.159
-4.5 | 0.15 | 0.0034 | -0.124 | 44.184
-4 | 0.203 | 0.00341 | -0.125 | 59.464
-3.5 | 0.256 | 0.00354 | -0.126 | 72.357
-3 | 0.31 | 0.00387 | -0.127 | 80.067
-2.5 | 0.364 | 0.00397 | -0.128 | 91.563
-2 | 0.418 | 0.00341 | -0.129 | 122.831
-1.5 | 0.473 | 0.00339 | -0.13 | 139.276
-1 | 0.527 | 0.00345 | -0.131 | 152.672
-0.5 | 0.582 | 0.00349 | -0.132 | 166.71
0 | 0.642 | 0.00351 | -0.133 | 183.064
0.5 | 0.697 | 0.00401 | -0.134 | 173.975
1 | 0.75 | 0.00374 | -0.135 | 200.835
1.5 | 0.805 | 0.00467 | -0.136 | 172.273
2 | 0.858 | 0.00533 | -0.137 | 160.971
2.5 | 0.912 | 0.00573 | -0.138 | 159.057
3 | 0.965 | 0.00583 | -0.139 | 165.427
3.5 | 1.017 | 0.00594 | -0.14 | 171.081
4 | 1.069 | 0.00617 | -0.141 | 173.107
4.5 | 1.12 | 0.00637 | -0.142 | 175.741
5 | 1.17 | 0.00629 | -0.143 | 185.92
5.5 | 1.216 | 0.00664 | -0.144 | 183.266
6 | 1.254 | 0.00694 | -0.145 | 180.606
6.5 | 1.286 | 0.0073 | -0.146 | 176.104
7 | 1.311 | 0.00782 | -0.147 | 167.705
7.5 | 1.328 | 0.0083 | -0.148 | 160.007
8 | 1.337 | 0.00879 | -0.148 | 152.199
8.5 | 1.338 | 0.00928 | -0.149 | 144.204
9 | 1.329 | 0.00983 | -0.15 | 135.242
9.5 | 1.312 | 0.01042 | -0.151 | 125.943
10 | 1.287 | 0.01102 | -0.152 | 116.714
10.5 | 1.254 | 0.0117 | -0.153 | 107.222
11 | 1.215 | 0.01261 | -0.154 | 96.358
11.5 | 1.155 | 0.0164 | -0.152 | 70.403
12 | 0.922 | 0.06941 | -0.099 | 13.281
12.5 | 0.866 | 0.08137 | -0.081 | 10.642
13 | 0.822 | 0.087 | -0.079 | 9.449
13.5 | 0.778 | 0.09377 | -0.075 | 8.293

## 106. Re 10M Mach 0.00 (2)
BIGFOIL.COM POLAR EXPORT
goe494
GOE 494 |  |  |  | Cl Max: | 0.5936 | at alpha= | 0 | deg
XFOIL ncrit=9 |  |  |  | L/D Max: | 117.081 | at alpha= | 0 | deg
Re: | 10000000 |  |  | Cd Min: | 0.12317 | at alpha= | -12 | deg
Mach: | 0 |  |  | Cl=0 at alpha= | -5.3867 | deg
|  |  |  | @ Cl=0.1, Cd= | 0.0050739
|  |  |  | @ Cl=0.4, Cd= | 0.0046047
|  |  |  | @ Cl=0.6, Cd= | 0.00507
alpha (deg) | Cl | Cd | Cm | Cl/Cd
-12 | -0.4525 | 0.12317 | -0.0236 | -3.6738
-11.5 | -0.4366 | 0.11532 | -0.0287 | -3.786
-10 | -0.4999 | 0.01023 | -0.1452 | -48.8661
-9.5 | -0.4472 | 0.00926 | -0.1452 | -48.2937
-9 | -0.3937 | 0.00843 | -0.1453 | -46.7023
-8 | -0.2852 | 0.00671 | -0.1455 | -42.5037
-7.5 | -0.2307 | 0.00607 | -0.1455 | -38.0066
-7 | -0.1758 | 0.00576 | -0.1454 | -30.5208
-6.5 | -0.1212 | 0.00535 | -0.1452 | -22.6542
-6 | -0.0674 | 0.00518 | -0.1449 | -13.0116
-5.5 | -0.0126 | 0.00498 | -0.1447 | -2.5301
-5 | 0.043 | 0.005 | -0.1446 | 8.6
-4.5 | 0.099 | 0.00507 | -0.1445 | 19.5266
-4 | 0.155 | 0.00529 | -0.1444 | 29.3006
-3.5 | 0.2113 | 0.00556 | -0.1443 | 38.0036
-2.5 | 0.3229 | 0.0048 | -0.1444 | 67.2708
-1 | 0.4887 | 0.00438 | -0.1438 | 111.5753
-0.5 | 0.5412 | 0.00471 | -0.1432 | 114.9045
0 | 0.5936 | 0.00507 | -0.1426 | 117.0809

## 107. Re 10M Mach 0.10 (1)
BIGFOIL.COM POLAR EXPORT
goe494
GOE 494 |  |  |  | Cl Max: | 1.336 | at alpha= | 8 | deg
JavaFoil+Calcfoil stall+Eppler ext transition |  |  |  | L/D Max: | 207.349 | at alpha= | 1 | deg
Re: | 10000000 |  |  | Cd Min: | 0.00335 | at alpha= | -4.5 | deg
Mach: | 0.1 |  |  | Cl=0 at alpha= | -5.97 | deg
|  |  |  | @ Cl=0.1, Cd= | 0.0034089
|  |  |  | @ Cl=0.4, Cd= | 0.0035937
|  |  |  | @ Cl=0.6, Cd= | 0.0034725
alpha (deg) | Cl | Cd | Cm | Cl/Cd
-17.5 | -0.197 | 0.14353 | -0.047 | -1.375
-17 | -0.209 | 0.13926 | -0.047 | -1.502
-16.5 | -0.221 | 0.13316 | -0.047 | -1.66
-16 | -0.233 | 0.12671 | -0.048 | -1.839
-15.5 | -0.245 | 0.12145 | -0.048 | -2.015
-15 | -0.256 | 0.11513 | -0.048 | -2.224
-14.5 | -0.266 | 0.10781 | -0.049 | -2.472
-14 | -0.276 | 0.10091 | -0.05 | -2.733
-13.5 | -0.284 | 0.09451 | -0.05 | -3.001
-13 | -0.289 | 0.08908 | -0.051 | -3.249
-12.5 | -0.293 | 0.0825 | -0.051 | -3.549
-12 | -0.293 | 0.07805 | -0.052 | -3.755
-11.5 | -0.29 | 0.07273 | -0.053 | -3.988
-11 | -0.283 | 0.06807 | -0.053 | -4.161
-10.5 | -0.272 | 0.0632 | -0.054 | -4.308
-10 | -0.257 | 0.05923 | -0.055 | -4.339
-9.5 | -0.237 | 0.05504 | -0.055 | -4.314
-9 | -0.214 | 0.05076 | -0.059 | -4.218
-8.5 | -0.186 | 0.04698 | -0.061 | -3.97
-8 | -0.156 | 0.04232 | -0.068 | -3.686
-7.5 | -0.146 | 0.00445 | -0.117 | -32.858
-7 | -0.101 | 0.00398 | -0.119 | -25.302
-6.5 | -0.053 | 0.00381 | -0.12 | -13.853
-6 | -0.003 | 0.00361 | -0.121 | -0.944
-5.5 | 0.047 | 0.00352 | -0.123 | 13.372
-5 | 0.099 | 0.00341 | -0.124 | 28.95
-4.5 | 0.151 | 0.00335 | -0.125 | 45.088
-4 | 0.204 | 0.00343 | -0.126 | 59.393
-3.5 | 0.257 | 0.00351 | -0.127 | 73.33
-3 | 0.311 | 0.00389 | -0.128 | 80.125
-2.5 | 0.366 | 0.00394 | -0.129 | 92.822
-2 | 0.42 | 0.00339 | -0.13 | 123.972
-1.5 | 0.475 | 0.00335 | -0.131 | 141.757
-1 | 0.53 | 0.00339 | -0.132 | 156.115
-0.5 | 0.585 | 0.00347 | -0.133 | 168.468
0 | 0.646 | 0.00348 | -0.134 | 185.762
0.5 | 0.701 | 0.00405 | -0.135 | 173.162
1 | 0.754 | 0.00364 | -0.136 | 207.349
1.5 | 0.809 | 0.00547 | -0.137 | 147.842
2 | 0.863 | 0.00531 | -0.138 | 162.523
2.5 | 0.916 | 0.00575 | -0.139 | 159.435
3 | 0.969 | 0.00585 | -0.14 | 165.587
3.5 | 1.022 | 0.00596 | -0.141 | 171.48
4 | 1.074 | 0.00614 | -0.142 | 174.964
4.5 | 1.125 | 0.00628 | -0.143 | 179.035
5 | 1.175 | 0.00632 | -0.144 | 185.83
5.5 | 1.222 | 0.0066 | -0.145 | 184.976
6 | 1.259 | 0.00692 | -0.146 | 181.904
6.5 | 1.29 | 0.00725 | -0.146 | 177.895
7 | 1.314 | 0.00777 | -0.147 | 169.094
7.5 | 1.33 | 0.00834 | -0.148 | 159.411
8 | 1.336 | 0.00876 | -0.149 | 152.549
8.5 | 1.334 | 0.00933 | -0.15 | 142.919
9 | 1.321 | 0.00989 | -0.151 | 133.515
9.5 | 1.299 | 0.0105 | -0.152 | 123.789
10 | 1.269 | 0.01115 | -0.153 | 113.807
10.5 | 1.23 | 0.01192 | -0.153 | 103.249
11 | 1.17 | 0.01574 | -0.152 | 74.379
11.5 | 0.945 | 0.05976 | -0.108 | 15.815
12 | 0.873 | 0.07625 | -0.083 | 11.45
12.5 | 0.825 | 0.08357 | -0.079 | 9.867
13 | 0.776 | 0.08963 | -0.075 | 8.654

## 108. Re 10M Mach 0.10 (2)
BIGFOIL.COM POLAR EXPORT
goe494
GOE 494 |  |  |  | Cl Max: | 0.5968 | at alpha= | 0 | deg
XFOIL ncrit=9 |  |  |  | L/D Max: | 117.712 | at alpha= | 0 | deg
Re: | 10000000 |  |  | Cd Min: | 0.12859 | at alpha= | -12.5 | deg
Mach: | 0.1 |  |  | Cl=0 at alpha= | -5.377 | deg
|  |  |  | @ Cl=0.1, Cd= | 0.0050847
|  |  |  | @ Cl=0.4, Cd= | 0.0045416
|  |  |  | @ Cl=0.6, Cd= | 0.00507
alpha (deg) | Cl | Cd | Cm | Cl/Cd
-12.5 | -0.2932 | 0.12859 | -0.035 | -2.2801
-11.5 | -0.4338 | 0.11609 | -0.0288 | -3.7368
-11 | -0.4303 | 0.10406 | -0.0366 | -4.1351
-9.5 | -0.4522 | 0.01047 | -0.1466 | -43.1901
-9 | -0.399 | 0.00902 | -0.1468 | -44.235
-8.5 | -0.3443 | 0.00812 | -0.1468 | -42.4015
-8 | -0.2892 | 0.00716 | -0.1468 | -40.3911
-7.5 | -0.2343 | 0.00622 | -0.1467 | -37.6688
-6.5 | -0.1236 | 0.00547 | -0.1463 | -22.596
-6 | -0.0692 | 0.00523 | -0.1459 | -13.2314
-5.5 | -0.0138 | 0.00502 | -0.1456 | -2.749
-5 | 0.0423 | 0.00501 | -0.1455 | 8.4431
-4.5 | 0.0988 | 0.00508 | -0.1453 | 19.4488
-4 | 0.1553 | 0.0053 | -0.1452 | 29.3019
-3.5 | 0.212 | 0.00557 | -0.1451 | 38.061
-3 | 0.2682 | 0.00546 | -0.145 | 49.1209
-2.5 | 0.3244 | 0.00482 | -0.1451 | 67.3029
-2 | 0.3807 | 0.00458 | -0.1451 | 83.1223
-1 | 0.4914 | 0.00436 | -0.1446 | 112.7064
-0.5 | 0.544 | 0.00471 | -0.1439 | 115.4989
0 | 0.5968 | 0.00507 | -0.1433 | 117.712

## 109. Re 10M Mach 0.25 (1)
BIGFOIL.COM POLAR EXPORT
goe494
GOE 494 |  |  |  | Cl Max: | 1.329 | at alpha= | 7.5 | deg
JavaFoil+Calcfoil stall+Eppler ext transition |  |  |  | L/D Max: | 212.097 | at alpha= | 1 | deg
Re: | 10000000 |  |  | Cd Min: | 0.00332 | at alpha= | -4.5 | deg
Mach: | 0.25 |  |  | Cl=0 at alpha= | -5.9706 | deg
|  |  |  | @ Cl=0.1, Cd= | 0.003423
|  |  |  | @ Cl=0.4, Cd= | 0.0036668
|  |  |  | @ Cl=0.6, Cd= | 0.08616
alpha (deg) | Cl | Cd | Cm | Cl/Cd
-15.5 | -0.047 | 0.1064 | -0.055 | -0.442
-15 | -0.045 | 0.10183 | -0.054 | -0.438
-14.5 | -0.042 | 0.09791 | -0.054 | -0.432
-14 | -0.072 | 0.10845 | -0.052 | -0.664
-13.5 | -0.123 | 0.10405 | -0.052 | -1.184
-13 | -0.157 | 0.09915 | -0.052 | -1.587
-12.5 | -0.185 | 0.09311 | -0.052 | -1.987
-12 | -0.207 | 0.08842 | -0.053 | -2.344
-11.5 | -0.224 | 0.08067 | -0.053 | -2.774
-11 | -0.234 | 0.07354 | -0.054 | -3.182
-10.5 | -0.238 | 0.06738 | -0.055 | -3.525
-10 | -0.234 | 0.06189 | -0.055 | -3.781
-9.5 | -0.224 | 0.05738 | -0.056 | -3.895
-9 | -0.206 | 0.05288 | -0.057 | -3.902
-8.5 | -0.183 | 0.0485 | -0.058 | -3.773
-8 | -0.154 | 0.04544 | -0.058 | -3.395
-7.5 | -0.121 | 0.04291 | -0.059 | -2.821
-7 | -0.085 | 0.0371 | -0.075 | -2.278
-6.5 | -0.054 | 0.00388 | -0.123 | -13.789
-6 | -0.003 | 0.0037 | -0.125 | -0.938
-5.5 | 0.048 | 0.00358 | -0.126 | 13.445
-5 | 0.101 | 0.00342 | -0.127 | 29.451
-4.5 | 0.155 | 0.00332 | -0.128 | 46.492
-4 | 0.209 | 0.00347 | -0.129 | 60.291
-3.5 | 0.264 | 0.00347 | -0.13 | 76.004
-3 | 0.32 | 0.00369 | -0.131 | 86.578
-2.5 | 0.375 | 0.00393 | -0.132 | 95.424
-2 | 0.432 | 0.00333 | -0.133 | 129.451
-1.5 | 0.488 | 0.00332 | -0.135 | 146.947
-1 | 0.544 | 0.00339 | -0.136 | 160.765
-0.5 | 0.601 | 0.00345 | -0.137 | 173.903
0 | 0.664 | 0.00346 | -0.138 | 191.508
0.5 | 0.72 | 0.00404 | -0.139 | 178.211
1 | 0.775 | 0.00365 | -0.14 | 212.097
1.5 | 0.831 | 0.00543 | -0.141 | 152.947
2 | 0.886 | 0.00532 | -0.142 | 166.626
2.5 | 0.941 | 0.00586 | -0.143 | 160.685
3 | 0.995 | 0.00595 | -0.144 | 167.405
3.5 | 1.049 | 0.00609 | -0.145 | 172.381
4 | 1.102 | 0.00626 | -0.146 | 175.896
4.5 | 1.154 | 0.00648 | -0.147 | 178.031
5 | 1.204 | 0.00649 | -0.148 | 185.464
5.5 | 1.25 | 0.0068 | -0.149 | 183.818
6 | 1.285 | 0.00716 | -0.15 | 179.576
6.5 | 1.311 | 0.0076 | -0.151 | 172.455
7 | 1.326 | 0.00803 | -0.151 | 165.077
7.5 | 1.329 | 0.00878 | -0.152 | 151.354
8 | 1.317 | 0.00944 | -0.153 | 139.544
8.5 | 1.29 | 0.01002 | -0.154 | 128.719
9 | 1.247 | 0.0107 | -0.155 | 116.567
9.5 | 1.187 | 0.01155 | -0.156 | 102.737
10 | 0.899 | 0.06146 | -0.084 | 14.623
10.5 | 0.823 | 0.06726 | -0.077 | 12.23
11 | 0.739 | 0.07468 | -0.074 | 9.9
11.5 | 0.649 | 0.07835 | -0.075 | 8.287
12 | 0.553 | 0.08135 | -0.077 | 6.798
12.5 | 0.452 | 0.08616 | -0.081 | 5.242

## 110. Re 10M Mach 0.25 (2)
BIGFOIL.COM POLAR EXPORT
goe494
GOE 494 |  |  |  | Cl Max: | 0.614 | at alpha= | 0 | deg
XFOIL ncrit=9 |  |  |  | L/D Max: | 121.105 | at alpha= | 0 | deg
Re: | 10000000 |  |  | Cd Min: | 0.15603 | at alpha= | -13.5 | deg
Mach: | 0.25 |  |  | Cl=0 at alpha= | -5.3209 | deg
|  |  |  | @ Cl=0.1, Cd= | 0.0051592
|  |  |  | @ Cl=0.4, Cd= | 0.0046008
|  |  |  | @ Cl=0.6, Cd= | 0.004973
alpha (deg) | Cl | Cd | Cm | Cl/Cd
-13.5 | -0.4579 | 0.15603 | -0.0139 | -2.9347
-13 | -0.4466 | 0.14938 | -0.016 | -2.9897
-12.5 | -0.4289 | 0.14408 | -0.0188 | -2.9768
-12 | -0.409 | 0.13708 | -0.0232 | -2.9837
-11.5 | -0.3858 | 0.13082 | -0.0274 | -2.9491
-10.5 | -0.3789 | 0.10522 | -0.0405 | -3.601
-10 | -0.372 | 0.09361 | -0.0491 | -3.9739
-9.5 | -0.3578 | 0.08866 | -0.0508 | -4.0356
-9 | -0.329 | 0.08116 | -0.0592 | -4.0537
-8.5 | -0.2681 | 0.06456 | -0.09 | -4.1527
-8 | -0.2373 | 0.0568 | -0.1014 | -4.1778
-7.5 | -0.2377 | 0.01952 | -0.1468 | -12.1773
-7 | -0.196 | 0.00684 | -0.153 | -28.655
-6.5 | -0.1378 | 0.00607 | -0.1523 | -22.7018
-6 | -0.08 | 0.00567 | -0.1515 | -14.1093
-5.5 | -0.0212 | 0.00528 | -0.1509 | -4.0152
-5 | 0.038 | 0.00504 | -0.1505 | 7.5397
-4.5 | 0.0974 | 0.00515 | -0.1501 | 18.9126
-4 | 0.1568 | 0.00536 | -0.1497 | 29.2537
-3.5 | 0.2158 | 0.00565 | -0.1494 | 38.1947
-3 | 0.2747 | 0.00609 | -0.1491 | 45.1067
-2.5 | 0.3326 | 0.00494 | -0.1493 | 67.3279
-2 | 0.3909 | 0.00464 | -0.1492 | 84.2457
-1.5 | 0.4489 | 0.00439 | -0.1491 | 102.2551
-1 | 0.5058 | 0.00432 | -0.1487 | 117.0833
0 | 0.614 | 0.00507 | -0.1472 | 121.1045

## 111. Re 10M Mach 0.50 (1)
BIGFOIL.COM POLAR EXPORT
goe494
GOE 494 |  |  |  | Cl Max: | 1.356 | at alpha= | 5.5 | deg
JavaFoil+Calcfoil stall+Eppler ext transition |  |  |  | L/D Max: | 225.676 | at alpha= | 1 | deg
Re: | 10000000 |  |  | Cd Min: | 0.00337 | at alpha= | -1.5 | deg
Mach: | 0.5 |  |  | Cl=0 at alpha= | -5.9659 | deg
|  |  |  | @ Cl=0.1, Cd= | 0.0074246
|  |  |  | @ Cl=0.4, Cd= | 0.0039908
|  |  |  | @ Cl=0.6, Cd= | 0.003475
alpha (deg) | Cl | Cd | Cm | Cl/Cd
-20 | -0.638 | 0.14588 | -0.064 | -4.374
-19.5 | -0.617 | 0.13987 | -0.064 | -4.411
-19 | -0.596 | 0.13513 | -0.065 | -4.408
-18.5 | -0.573 | 0.13569 | -0.064 | -4.225
-18 | -0.552 | 0.12428 | -0.065 | -4.443
-17.5 | -0.53 | 0.12053 | -0.064 | -4.398
-17 | -0.508 | 0.11685 | -0.063 | -4.345
-16.5 | -0.486 | 0.1178 | -0.063 | -4.122
-16 | -0.464 | 0.10807 | -0.063 | -4.291
-15.5 | -0.442 | 0.10436 | -0.064 | -4.233
-15 | -0.42 | 0.10021 | -0.064 | -4.188
-14.5 | -0.397 | 0.10148 | -0.064 | -3.915
-14 | -0.375 | 0.09752 | -0.065 | -3.847
-13.5 | -0.353 | 0.09109 | -0.065 | -3.87
-13 | -0.33 | 0.08362 | -0.067 | -3.948
-12.5 | -0.308 | 0.07774 | -0.068 | -3.957
-12 | -0.285 | 0.07193 | -0.069 | -3.961
-11.5 | -0.262 | 0.06672 | -0.071 | -3.932
-11 | -0.24 | 0.06155 | -0.074 | -3.896
-10.5 | -0.217 | 0.05765 | -0.076 | -3.759
-10 | -0.194 | 0.05349 | -0.078 | -3.619
-9.5 | -0.172 | 0.04565 | -0.087 | -3.771
-9 | -0.151 | 0.03638 | -0.097 | -4.153
-8.5 | -0.13 | 0.02729 | -0.107 | -4.748
-8 | -0.108 | 0.01675 | -0.118 | -6.467
-7.5 | -0.088 | 0.00604 | -0.132 | -14.552
-7 | -0.078 | 0.00521 | -0.134 | -14.96
-6.5 | -0.042 | 0.04043 | -0.067 | -1.029
-6 | -0.003 | 0.03762 | -0.066 | -0.076
-5.5 | 0.041 | 0.03541 | -0.068 | 1.161
-5 | 0.108 | 0.00363 | -0.141 | 29.63
-4.5 | 0.167 | 0.00345 | -0.143 | 48.609
-4 | 0.229 | 0.0039 | -0.144 | 58.634
-3.5 | 0.291 | 0.00356 | -0.145 | 81.674
-3 | 0.354 | 0.00402 | -0.147 | 87.989
-2.5 | 0.417 | 0.00398 | -0.148 | 104.726
-2 | 0.481 | 0.00349 | -0.149 | 137.811
-1.5 | 0.544 | 0.00337 | -0.15 | 161.398
-1 | 0.608 | 0.00349 | -0.152 | 174.153
-0.5 | 0.671 | 0.00357 | -0.153 | 188.003
0 | 0.742 | 0.00357 | -0.154 | 208.003
0.5 | 0.805 | 0.00417 | -0.155 | 193.067
1 | 0.866 | 0.00384 | -0.156 | 225.676
1.5 | 0.928 | 0.00586 | -0.157 | 158.324
2 | 0.989 | 0.00581 | -0.158 | 170.191
2.5 | 1.049 | 0.00627 | -0.159 | 167.466
3 | 1.108 | 0.00639 | -0.161 | 173.53
3.5 | 1.166 | 0.00674 | -0.162 | 172.967
4 | 1.221 | 0.00712 | -0.163 | 171.436
4.5 | 1.273 | 0.00748 | -0.164 | 170.223
5 | 1.322 | 0.00754 | -0.165 | 175.198
5.5 | 1.356 | 0.00799 | -0.166 | 169.711
6 | 1.342 | 0.00871 | -0.167 | 154.021
6.5 | 1.225 | 0.00993 | -0.168 | 123.301
7 | 0.648 | 0.05257 | -0.076 | 12.332
7.5 | 0.674 | 0.05607 | -0.078 | 12.026
8 | 0.7 | 0.06031 | -0.08 | 11.609
8.5 | 0.902 | 0.01183 | -0.172 | 76.248
9 | 0.934 | 0.0154 | -0.173 | 60.641
9.5 | 0.955 | 0.01678 | -0.172 | 56.868
10 | 0.981 | 0.01841 | -0.172 | 53.296
10.5 | 1.005 | 0.02039 | -0.172 | 49.312

## 112. Re 10M Mach 0.50 (2)
BIGFOIL.COM POLAR EXPORT
goe494
GOE 494 |  |  |  | Cl Max: | 0.7527 | at alpha= | 0.5 | deg
XFOIL ncrit=9 |  |  |  | L/D Max: | 142.067 | at alpha= | -0.5 | deg
Re: | 10000000 |  |  | Cd Min: | 0.14881 | at alpha= | -12.5 | deg
Mach: | 0.5 |  |  | Cl=0 at alpha= | -5.1566 | deg
|  |  |  | @ Cl=0.1, Cd= | 0.0087737
|  |  |  | @ Cl=0.4, Cd= | 0.0057581
|  |  |  | @ Cl=0.6, Cd= | 0.0043891
alpha (deg) | Cl | Cd | Cm | Cl/Cd
-12.5 | -0.4135 | 0.14881 | -0.0264 | -2.7787
-12 | -0.3889 | 0.14132 | -0.0317 | -2.7519
-11.5 | -0.3626 | 0.13457 | -0.0366 | -2.6945
-11 | -0.338 | 0.12702 | -0.0417 | -2.661
-10.5 | -0.3166 | 0.11881 | -0.0472 | -2.6648
-10 | -0.2978 | 0.11271 | -0.0496 | -2.6422
-9.5 | -0.2809 | 0.10452 | -0.0543 | -2.6875
-9 | -0.2503 | 0.09498 | -0.0637 | -2.6353
-8.5 | -0.2118 | 0.08441 | -0.0771 | -2.5092
-8 | -0.1477 | 0.07522 | -0.0949 | -1.9636
-7.5 | -0.1226 | 0.06825 | -0.1017 | -1.7963
-7 | -0.1194 | 0.06234 | -0.1032 | -1.9153
-6.5 | -0.111 | 0.05629 | -0.1069 | -1.9719
-6 | -0.0864 | 0.04905 | -0.1154 | -1.7615
-5.5 | -0.0454 | 0.03834 | -0.1321 | -1.1841
-5 | 0.0207 | 0.02765 | -0.1496 | 0.74864
-4.5 | 0.089 | 0.009 | -0.1704 | 9.8889
-3.5 | 0.2295 | 0.00611 | -0.1691 | 37.5614
-3 | 0.2995 | 0.00626 | -0.168 | 47.8435
-2.5 | 0.368 | 0.0064 | -0.1672 | 57.5
-2 | 0.4353 | 0.00505 | -0.1673 | 86.198
-1.5 | 0.5024 | 0.0046 | -0.167 | 109.2174
-1 | 0.5687 | 0.00433 | -0.1667 | 131.3395
-0.5 | 0.6322 | 0.00445 | -0.1659 | 142.0674
0 | 0.6903 | 0.00508 | -0.1643 | 135.8858
0.5 | 0.7527 | 0.0054 | -0.1635 | 139.3889

## 113. Re 12M Mach 0.00 (1)
BIGFOIL.COM POLAR EXPORT
goe494
GOE 494 |  |  |  | Cl Max: | 1.338 | at alpha= | 8.5 | deg
JavaFoil+Calcfoil stall+Eppler ext transition |  |  |  | L/D Max: | 193.994 | at alpha= | 0.5 | deg
Re: | 12000000 |  |  | Cd Min: | 0.00331 | at alpha= | -3 | deg
Mach: | 0 |  |  | Cl=0 at alpha= | -5.97 | deg
|  |  |  | @ Cl=0.1, Cd= | 0.0037192
|  |  |  | @ Cl=0.4, Cd= | 0.0034267
|  |  |  | @ Cl=0.6, Cd= | 0.003413
alpha (deg) | Cl | Cd | Cm | Cl/Cd
-17.5 | -0.229 | 0.1411 | -0.047 | -1.625
-17 | -0.24 | 0.13686 | -0.047 | -1.752
-16.5 | -0.25 | 0.13044 | -0.047 | -1.917
-16 | -0.26 | 0.12392 | -0.047 | -2.101
-15.5 | -0.27 | 0.1182 | -0.048 | -2.286
-15 | -0.279 | 0.11112 | -0.048 | -2.514
-14.5 | -0.288 | 0.10504 | -0.049 | -2.739
-14 | -0.295 | 0.09832 | -0.05 | -2.998
-13.5 | -0.3 | 0.09144 | -0.05 | -3.283
-13 | -0.304 | 0.08663 | -0.051 | -3.505
-12.5 | -0.305 | 0.08088 | -0.051 | -3.766
-12 | -0.303 | 0.07592 | -0.052 | -3.987
-11.5 | -0.298 | 0.07114 | -0.052 | -4.183
-11 | -0.289 | 0.06691 | -0.053 | -4.317
-10.5 | -0.276 | 0.06288 | -0.054 | -4.393
-10 | -0.26 | 0.05858 | -0.055 | -4.432
-9.5 | -0.239 | 0.05448 | -0.056 | -4.39
-9 | -0.216 | 0.04904 | -0.063 | -4.397
-8.5 | -0.193 | 0.03527 | -0.083 | -5.483
-8 | -0.188 | 0.00447 | -0.116 | -42.082
-7.5 | -0.146 | 0.00412 | -0.117 | -35.51
-7 | -0.101 | 0.00389 | -0.119 | -25.86
-6.5 | -0.053 | 0.00365 | -0.12 | -14.421
-6 | -0.003 | 0.00353 | -0.121 | -0.964
-5.5 | 0.047 | 0.00343 | -0.122 | 13.71
-5 | 0.098 | 0.00373 | -0.123 | 26.333
-4.5 | 0.15 | 0.00345 | -0.124 | 43.519
-4 | 0.203 | 0.00377 | -0.125 | 53.833
-3.5 | 0.256 | 0.00381 | -0.126 | 67.307
-3 | 0.31 | 0.00331 | -0.127 | 93.552
-2.5 | 0.364 | 0.00358 | -0.128 | 101.661
-2 | 0.418 | 0.00335 | -0.129 | 124.723
-1.5 | 0.473 | 0.00339 | -0.13 | 139.636
-1 | 0.527 | 0.00338 | -0.131 | 155.941
-0.5 | 0.582 | 0.00341 | -0.132 | 170.688
0 | 0.642 | 0.00342 | -0.133 | 188.036
0.5 | 0.697 | 0.00359 | -0.134 | 193.994
1 | 0.75 | 0.00442 | -0.135 | 169.683
1.5 | 0.805 | 0.00459 | -0.136 | 175.374
2 | 0.858 | 0.00519 | -0.137 | 165.457
2.5 | 0.912 | 0.0054 | -0.138 | 168.89
3 | 0.965 | 0.00564 | -0.139 | 170.984
3.5 | 1.017 | 0.00587 | -0.14 | 173.14
4 | 1.069 | 0.006 | -0.141 | 178.193
4.5 | 1.12 | 0.0062 | -0.142 | 180.627
5 | 1.17 | 0.00658 | -0.143 | 177.754
5.5 | 1.216 | 0.00639 | -0.144 | 190.431
6 | 1.254 | 0.00667 | -0.145 | 188.078
6.5 | 1.286 | 0.00708 | -0.146 | 181.579
7 | 1.311 | 0.00743 | -0.147 | 176.498
7.5 | 1.328 | 0.00807 | -0.148 | 164.548
8 | 1.337 | 0.00869 | -0.148 | 153.904
8.5 | 1.338 | 0.00902 | -0.149 | 148.354
9 | 1.329 | 0.00956 | -0.15 | 139.075
9.5 | 1.312 | 0.01011 | -0.151 | 129.817
10 | 1.287 | 0.01069 | -0.152 | 120.324
10.5 | 1.254 | 0.01134 | -0.153 | 110.582
11 | 1.215 | 0.01246 | -0.154 | 97.526
11.5 | 1.171 | 0.01562 | -0.154 | 74.961
12 | 0.936 | 0.06233 | -0.109 | 15.013
12.5 | 0.867 | 0.08031 | -0.083 | 10.792
13 | 0.823 | 0.08578 | -0.082 | 9.597
13.5 | 0.779 | 0.0925 | -0.078 | 8.417

## 114. Re 12M Mach 0.00 (2)
BIGFOIL.COM POLAR EXPORT
goe494
GOE 494 |  |  |  | Cl Max: | 0.6463 | at alpha= | 0.5 | deg
XFOIL ncrit=9 |  |  |  | L/D Max: | 120.578 | at alpha= | 0.5 | deg
Re: | 12000000 |  |  | Cd Min: | 0.2423 | at alpha= | -20 | deg
Mach: | 0 |  |  | Cl=0 at alpha= | -5.3839 | deg
|  |  |  | @ Cl=0.1, Cd= | 0.0047808
|  |  |  | @ Cl=0.4, Cd= | 0.005047
|  |  |  | @ Cl=0.6, Cd= | 0.0051076
alpha (deg) | Cl | Cd | Cm | Cl/Cd
-20 | -0.6412 | 0.2423 | 0.0252 | -2.6463
-19.5 | -0.6256 | 0.23446 | 0.0216 | -2.6683
-19 | -0.6092 | 0.22829 | 0.0179 | -2.6685
-18.5 | -0.5928 | 0.22218 | 0.0143 | -2.6681
-18 | -0.5761 | 0.21668 | 0.0108 | -2.6588
-17.5 | -0.5596 | 0.21037 | 0.0076 | -2.6601
-17 | -0.5438 | 0.20388 | 0.0044 | -2.6673
-16.5 | -0.5285 | 0.19736 | 0.0013 | -2.6778
-16 | -0.5139 | 0.1905 | -0.0016 | -2.6976
-15.5 | -0.4999 | 0.18402 | -0.0043 | -2.7166
-15 | -0.4881 | 0.17735 | -0.0064 | -2.7522
-14.5 | -0.4789 | 0.17002 | -0.0084 | -2.8167
-12.5 | -0.29 | 0.12785 | -0.0363 | -2.2683
-10.5 | -0.5548 | 0.0104 | -0.1451 | -53.3462
-10 | -0.5024 | 0.00936 | -0.1452 | -53.6752
-9.5 | -0.4489 | 0.00856 | -0.1453 | -52.4416
-9 | -0.3949 | 0.00786 | -0.1454 | -50.2417
-7.5 | -0.2314 | 0.00588 | -0.1454 | -39.3537
-7 | -0.1768 | 0.0056 | -0.1453 | -31.5714
-6.5 | -0.123 | 0.00538 | -0.1449 | -22.8625
-6 | -0.0683 | 0.00512 | -0.1447 | -13.3398
-5.5 | -0.013 | 0.00488 | -0.1447 | -2.6639
-5 | 0.043 | 0.00479 | -0.1446 | 8.977
-4.5 | 0.0991 | 0.00478 | -0.1446 | 20.7322
-4 | 0.1553 | 0.00483 | -0.1446 | 32.1532
-3.5 | 0.2114 | 0.00509 | -0.1445 | 41.5324
-3 | 0.2678 | 0.00581 | -0.1443 | 46.0929
-1 | 0.4861 | 0.00455 | -0.1434 | 106.8352
-0.5 | 0.5405 | 0.00471 | -0.1431 | 114.7558
0 | 0.5931 | 0.00507 | -0.1425 | 116.9822
0.5 | 0.6463 | 0.00536 | -0.142 | 120.5784

## 115. Re 12M Mach 0.10 (1)
BIGFOIL.COM POLAR EXPORT
goe494
GOE 494 |  |  |  | Cl Max: | 1.336 | at alpha= | 8 | deg
JavaFoil+Calcfoil stall+Eppler ext transition |  |  |  | L/D Max: | 193.923 | at alpha= | 0.5 | deg
Re: | 12000000 |  |  | Cd Min: | 0.00331 | at alpha= | -3 | deg
Mach: | 0.1 |  |  | Cl=0 at alpha= | -5.97 | deg
|  |  |  | @ Cl=0.1, Cd= | 0.0036465
|  |  |  | @ Cl=0.4, Cd= | 0.0034189
|  |  |  | @ Cl=0.6, Cd= | 0.0034154
alpha (deg) | Cl | Cd | Cm | Cl/Cd
-17.5 | -0.197 | 0.14436 | -0.047 | -1.367
-17 | -0.209 | 0.13686 | -0.047 | -1.528
-16.5 | -0.221 | 0.13277 | -0.048 | -1.665
-16 | -0.233 | 0.12455 | -0.048 | -1.871
-15.5 | -0.245 | 0.1219 | -0.048 | -2.008
-15 | -0.256 | 0.11457 | -0.048 | -2.235
-14.5 | -0.266 | 0.10628 | -0.049 | -2.507
-14 | -0.276 | 0.0997 | -0.05 | -2.767
-13.5 | -0.284 | 0.09353 | -0.05 | -3.033
-13 | -0.289 | 0.08813 | -0.051 | -3.284
-12.5 | -0.293 | 0.08173 | -0.051 | -3.582
-12 | -0.293 | 0.07749 | -0.052 | -3.783
-11.5 | -0.29 | 0.07252 | -0.053 | -4
-11 | -0.283 | 0.06774 | -0.053 | -4.181
-10.5 | -0.272 | 0.06292 | -0.054 | -4.327
-10 | -0.257 | 0.05899 | -0.055 | -4.358
-9.5 | -0.237 | 0.055 | -0.055 | -4.318
-9 | -0.215 | 0.04968 | -0.062 | -4.319
-8.5 | -0.188 | 0.04429 | -0.069 | -4.242
-8 | -0.188 | 0.00459 | -0.116 | -40.99
-7.5 | -0.147 | 0.00416 | -0.118 | -35.294
-7 | -0.101 | 0.0039 | -0.119 | -25.829
-6.5 | -0.053 | 0.00366 | -0.12 | -14.438
-6 | -0.003 | 0.00356 | -0.121 | -0.956
-5.5 | 0.047 | 0.00347 | -0.123 | 13.603
-5 | 0.099 | 0.00365 | -0.124 | 27.074
-4.5 | 0.151 | 0.00347 | -0.125 | 43.478
-4 | 0.204 | 0.0038 | -0.126 | 53.708
-3.5 | 0.257 | 0.00382 | -0.127 | 67.332
-3 | 0.312 | 0.00331 | -0.128 | 94.171
-2.5 | 0.366 | 0.00357 | -0.129 | 102.329
-2 | 0.42 | 0.00333 | -0.13 | 126.05
-1.5 | 0.475 | 0.00336 | -0.131 | 141.365
-1 | 0.53 | 0.00335 | -0.132 | 158.157
-0.5 | 0.585 | 0.00344 | -0.133 | 170.056
0 | 0.646 | 0.00334 | -0.134 | 193.102
0.5 | 0.701 | 0.00361 | -0.135 | 193.923
1 | 0.754 | 0.00437 | -0.136 | 172.737
1.5 | 0.809 | 0.00523 | -0.137 | 154.706
2 | 0.863 | 0.00518 | -0.138 | 166.556
2.5 | 0.916 | 0.00539 | -0.139 | 170.022
3 | 0.969 | 0.00557 | -0.14 | 173.972
3.5 | 1.022 | 0.00589 | -0.141 | 173.559
4 | 1.074 | 0.00594 | -0.142 | 180.701
4.5 | 1.125 | 0.0062 | -0.143 | 181.31
5 | 1.175 | 0.00654 | -0.144 | 179.642
5.5 | 1.222 | 0.00641 | -0.145 | 190.611
6 | 1.259 | 0.00669 | -0.146 | 188.158
6.5 | 1.29 | 0.00705 | -0.146 | 182.938
7 | 1.314 | 0.0074 | -0.147 | 177.49
7.5 | 1.33 | 0.0081 | -0.148 | 164.124
8 | 1.336 | 0.00873 | -0.149 | 153.035
8.5 | 1.334 | 0.00907 | -0.15 | 146.963
9 | 1.321 | 0.00962 | -0.151 | 137.265
9.5 | 1.299 | 0.01019 | -0.152 | 127.542
10 | 1.269 | 0.01079 | -0.153 | 117.581
10.5 | 1.23 | 0.01149 | -0.153 | 107.118
11 | 1.185 | 0.01245 | -0.154 | 95.221
11.5 | 1.087 | 0.01956 | -0.148 | 55.558
12 | 0.874 | 0.07546 | -0.085 | 11.588
12.5 | 0.826 | 0.08124 | -0.081 | 10.163
13 | 0.776 | 0.08847 | -0.077 | 8.774

## 116. Re 12M Mach 0.10 (2)
BIGFOIL.COM POLAR EXPORT
goe494
GOE 494 |  |  |  | Cl Max: | 0.6497 | at alpha= | 0.5 | deg
XFOIL ncrit=9 |  |  |  | L/D Max: | 120.987 | at alpha= | 0.5 | deg
Re: | 12000000 |  |  | Cd Min: | 0.00537 | at alpha= | 0.5 | deg
Mach: | 0.1 |  |  | Cl=0 at alpha= | -99 | deg
|  |  |  | @ Cl=0.1, Cd= | 0.00455
|  |  |  | @ Cl=0.4, Cd= | 0.00455
|  |  |  | @ Cl=0.6, Cd= | 0.0050913
alpha (deg) | Cl | Cd | Cm | Cl/Cd
-1 | 0.4887 | 0.00455 | -0.1442 | 107.4066
-0.5 | 0.5433 | 0.00471 | -0.1438 | 115.3503
0 | 0.5962 | 0.00507 | -0.1432 | 117.5937
0.5 | 0.6497 | 0.00537 | -0.1427 | 120.987

## 117. Re 12M Mach 0.25 (1)
BIGFOIL.COM POLAR EXPORT
goe494
GOE 494 |  |  |  | Cl Max: | 1.329 | at alpha= | 7.5 | deg
JavaFoil+Calcfoil stall+Eppler ext transition |  |  |  | L/D Max: | 198.562 | at alpha= | 0 | deg
Re: | 12000000 |  |  | Cd Min: | 0.00329 | at alpha= | -2 | deg
Mach: | 0.25 |  |  | Cl=0 at alpha= | -5.9706 | deg
|  |  |  | @ Cl=0.1, Cd= | 0.0034893
|  |  |  | @ Cl=0.4, Cd= | 0.0034135
|  |  |  | @ Cl=0.6, Cd= | 0.08483
alpha (deg) | Cl | Cd | Cm | Cl/Cd
-15.5 | -0.047 | 0.10478 | -0.055 | -0.449
-15 | -0.045 | 0.10178 | -0.054 | -0.439
-14.5 | -0.042 | 0.09662 | -0.054 | -0.438
-14 | -0.072 | 0.1061 | -0.052 | -0.678
-13.5 | -0.123 | 0.10137 | -0.052 | -1.215
-13 | -0.157 | 0.09656 | -0.052 | -1.629
-12.5 | -0.185 | 0.09155 | -0.052 | -2.021
-12 | -0.207 | 0.08627 | -0.053 | -2.403
-11.5 | -0.224 | 0.07921 | -0.053 | -2.825
-11 | -0.234 | 0.07302 | -0.054 | -3.205
-10.5 | -0.238 | 0.06691 | -0.055 | -3.55
-10 | -0.234 | 0.06172 | -0.055 | -3.792
-9.5 | -0.224 | 0.05733 | -0.056 | -3.899
-9 | -0.206 | 0.05276 | -0.057 | -3.911
-8.5 | -0.183 | 0.04848 | -0.058 | -3.775
-8 | -0.155 | 0.04425 | -0.064 | -3.5
-7.5 | -0.122 | 0.04022 | -0.071 | -3.037
-7 | -0.102 | 0.00405 | -0.122 | -25.141
-6.5 | -0.054 | 0.00374 | -0.123 | -14.332
-6 | -0.003 | 0.00353 | -0.125 | -0.984
-5.5 | 0.048 | 0.00345 | -0.126 | 13.931
-5 | 0.101 | 0.00349 | -0.127 | 28.925
-4.5 | 0.155 | 0.00378 | -0.128 | 40.93
-4 | 0.209 | 0.00385 | -0.129 | 54.232
-3.5 | 0.264 | 0.00384 | -0.13 | 68.689
-3 | 0.32 | 0.00332 | -0.131 | 96.366
-2.5 | 0.375 | 0.00351 | -0.132 | 106.843
-2 | 0.432 | 0.00329 | -0.133 | 131.297
-1.5 | 0.488 | 0.00331 | -0.135 | 147.53
-1 | 0.544 | 0.00334 | -0.136 | 162.993
-0.5 | 0.601 | 0.0034 | -0.137 | 176.697
0 | 0.664 | 0.00334 | -0.138 | 198.562
0.5 | 0.72 | 0.00416 | -0.139 | 173.006
1 | 0.775 | 0.00438 | -0.14 | 176.738
1.5 | 0.831 | 0.00525 | -0.141 | 158.304
2 | 0.886 | 0.00518 | -0.142 | 171.065
2.5 | 0.941 | 0.00548 | -0.143 | 171.821
3 | 0.995 | 0.00564 | -0.144 | 176.556
3.5 | 1.049 | 0.00589 | -0.145 | 178.26
4 | 1.102 | 0.00606 | -0.146 | 181.759
4.5 | 1.154 | 0.00634 | -0.147 | 182.096
5 | 1.204 | 0.00668 | -0.148 | 180.385
5.5 | 1.25 | 0.00659 | -0.149 | 189.69
6 | 1.285 | 0.00694 | -0.15 | 185.262
6.5 | 1.311 | 0.00745 | -0.15 | 175.951
7 | 1.326 | 0.00776 | -0.151 | 170.816
7.5 | 1.329 | 0.00851 | -0.152 | 156.23
8 | 1.317 | 0.0091 | -0.153 | 144.747
8.5 | 1.29 | 0.00975 | -0.154 | 132.366
9 | 1.247 | 0.01038 | -0.155 | 120.072
9.5 | 1.187 | 0.01121 | -0.156 | 105.841
10 | 0.9 | 0.06069 | -0.086 | 14.83
10.5 | 0.823 | 0.06695 | -0.078 | 12.295
11 | 0.74 | 0.0734 | -0.075 | 10.075
11.5 | 0.649 | 0.07806 | -0.076 | 8.319
12 | 0.553 | 0.08066 | -0.078 | 6.861
12.5 | 0.452 | 0.08483 | -0.082 | 5.329

## 118. Re 12M Mach 0.25 (2)
BIGFOIL.COM POLAR EXPORT
goe494
GOE 494 |  |  |  | Cl Max: | 1.707 | at alpha= | 10.5 | deg
XFOIL ncrit=9 |  |  |  | L/D Max: | 155.641 | at alpha= | 5.5 | deg
Re: | 12000000 |  |  | Cd Min: | 0.16452 | at alpha= | 15.5 | deg
Mach: | 0.25 |  |  | Cl=0 at alpha= | -99 | deg
|  |  |  | @ Cl=0.1, Cd= | 0.00506
|  |  |  | @ Cl=0.4, Cd= | 0.00506
|  |  |  | @ Cl=0.6, Cd= | 0.00506
alpha (deg) | Cl | Cd | Cm | Cl/Cd
0 | 0.6134 | 0.00506 | -0.1471 | 121.2253
0.5 | 0.6684 | 0.00539 | -0.1466 | 124.0074
2.5 | 0.883 | 0.00721 | -0.1431 | 122.4688
3 | 0.939 | 0.00737 | -0.1426 | 127.4084
3.5 | 0.995 | 0.0074 | -0.1422 | 134.4595
4.5 | 1.1064 | 0.00782 | -0.1408 | 141.4834
5 | 1.1616 | 0.00801 | -0.14 | 145.0187
5.5 | 1.214 | 0.0078 | -0.1387 | 155.641
6 | 1.2693 | 0.00816 | -0.1377 | 155.5515
6.5 | 1.3238 | 0.00864 | -0.1364 | 153.2176
7 | 1.3762 | 0.00939 | -0.1346 | 146.5602
8 | 1.4799 | 0.011 | -0.1306 | 134.5364
8.5 | 1.5322 | 0.01173 | -0.1286 | 130.6223
9 | 1.5838 | 0.01256 | -0.1263 | 126.0987
9.5 | 1.6331 | 0.01365 | -0.1236 | 119.641
10 | 1.6767 | 0.01542 | -0.1198 | 108.7354
10.5 | 1.707 | 0.01902 | -0.1142 | 89.7476
11 | 1.6899 | 0.03061 | -0.1039 | 55.2074
11.5 | 1.6202 | 0.04336 | -0.0887 | 37.3662
12 | 1.5604 | 0.05201 | -0.078 | 30.0019
12.5 | 1.511 | 0.06161 | -0.0739 | 24.5252
13 | 1.4624 | 0.07357 | -0.0752 | 19.8777
13.5 | 1.4252 | 0.0865 | -0.0805 | 16.4763
14 | 1.3981 | 0.10062 | -0.0891 | 13.8949
14.5 | 1.3724 | 0.1179 | -0.1013 | 11.6404
15 | 1.355 | 0.13677 | -0.1144 | 9.9071
15.5 | 1.3122 | 0.16452 | -0.1311 | 7.9759

## 119. Re 12M Mach 0.50 (1)
BIGFOIL.COM POLAR EXPORT
goe494
GOE 494 |  |  |  | Cl Max: | 1.356 | at alpha= | 5.5 | deg
JavaFoil+Calcfoil stall+Eppler ext transition |  |  |  | L/D Max: | 213.936 | at alpha= | 0 | deg
Re: | 12000000 |  |  | Cd Min: | 0.00337 | at alpha= | -1.5 | deg
Mach: | 0.5 |  |  | Cl=0 at alpha= | -5.9659 | deg
|  |  |  | @ Cl=0.1, Cd= | 0.0074352
|  |  |  | @ Cl=0.4, Cd= | 0.0035808
|  |  |  | @ Cl=0.6, Cd= | 0.00344
alpha (deg) | Cl | Cd | Cm | Cl/Cd
-20 | -0.638 | 0.14457 | -0.064 | -4.414
-19.5 | -0.617 | 0.13746 | -0.065 | -4.489
-19 | -0.596 | 0.13286 | -0.065 | -4.485
-18.5 | -0.573 | 0.13257 | -0.064 | -4.326
-18 | -0.552 | 0.12292 | -0.065 | -4.495
-17.5 | -0.53 | 0.11966 | -0.065 | -4.433
-17 | -0.508 | 0.11577 | -0.064 | -4.39
-16.5 | -0.486 | 0.11575 | -0.063 | -4.195
-16 | -0.464 | 0.10736 | -0.064 | -4.321
-15.5 | -0.442 | 0.10351 | -0.064 | -4.269
-15 | -0.42 | 0.09929 | -0.065 | -4.227
-14.5 | -0.397 | 0.09903 | -0.065 | -4.012
-14 | -0.375 | 0.09556 | -0.065 | -3.926
-13.5 | -0.353 | 0.08959 | -0.066 | -3.936
-13 | -0.33 | 0.0823 | -0.067 | -4.013
-12.5 | -0.308 | 0.07699 | -0.068 | -3.997
-12 | -0.285 | 0.07115 | -0.07 | -4.009
-11.5 | -0.263 | 0.06562 | -0.073 | -4.004
-11 | -0.24 | 0.06069 | -0.075 | -3.954
-10.5 | -0.217 | 0.05691 | -0.076 | -3.811
-10 | -0.194 | 0.05224 | -0.08 | -3.716
-9.5 | -0.172 | 0.04679 | -0.085 | -3.668
-9 | -0.153 | 0.03272 | -0.102 | -4.667
-8.5 | -0.131 | 0.02448 | -0.11 | -5.343
-8 | -0.11 | 0.01312 | -0.122 | -8.407
-7.5 | -0.088 | 0.00561 | -0.133 | -15.742
-7 | -0.078 | 0.00483 | -0.135 | -16.21
-6.5 | -0.042 | 0.04017 | -0.067 | -1.036
-6 | -0.003 | 0.03741 | -0.067 | -0.077
-5.5 | 0.041 | 0.03513 | -0.068 | 1.17
-5 | 0.108 | 0.00368 | -0.141 | 29.262
-4.5 | 0.167 | 0.00367 | -0.143 | 45.602
-4 | 0.229 | 0.0039 | -0.144 | 58.705
-3.5 | 0.291 | 0.00393 | -0.145 | 74.036
-3 | 0.354 | 0.00361 | -0.147 | 98.207
-2.5 | 0.417 | 0.00357 | -0.148 | 116.931
-2 | 0.481 | 0.00338 | -0.149 | 142.37
-1.5 | 0.544 | 0.00337 | -0.15 | 161.69
-1 | 0.608 | 0.00345 | -0.152 | 176.158
-0.5 | 0.671 | 0.00346 | -0.153 | 193.853
0 | 0.742 | 0.00347 | -0.154 | 213.936
0.5 | 0.805 | 0.0043 | -0.155 | 187.367
1 | 0.866 | 0.00463 | -0.156 | 187.182
1.5 | 0.928 | 0.00568 | -0.157 | 163.323
2 | 0.989 | 0.00576 | -0.158 | 171.773
2.5 | 1.049 | 0.00591 | -0.16 | 177.433
3 | 1.108 | 0.00621 | -0.161 | 178.414
3.5 | 1.166 | 0.00654 | -0.162 | 178.312
4 | 1.221 | 0.00688 | -0.163 | 177.44
4.5 | 1.273 | 0.00725 | -0.164 | 175.732
5 | 1.322 | 0.00753 | -0.165 | 175.416
5.5 | 1.356 | 0.00773 | -0.166 | 175.563
6 | 1.342 | 0.00847 | -0.167 | 158.477
6.5 | 1.225 | 0.0097 | -0.168 | 126.236
7 | 0.648 | 0.05124 | -0.076 | 12.653
7.5 | 0.674 | 0.05562 | -0.079 | 12.124
8 | 0.7 | 0.05914 | -0.08 | 11.839
8.5 | 0.902 | 0.01144 | -0.172 | 78.836
9 | 0.934 | 0.01245 | -0.173 | 75
9.5 | 0.956 | 0.0162 | -0.173 | 58.997
10 | 0.983 | 0.01771 | -0.173 | 55.514
10.5 | 1.006 | 0.01996 | -0.172 | 50.396

## 120. Re 12M Mach 0.50 (2)
BIGFOIL.COM POLAR EXPORT
goe494
GOE 494 |  |  |  | Cl Max: | 1.4597 | at alpha= | 20 | deg
XFOIL ncrit=9 |  |  |  | L/D Max: | 144.556 | at alpha= | 4.5 | deg
Re: | 12000000 |  |  | Cd Min: | 0.34725 | at alpha= | 20 | deg
Mach: | 0.5 |  |  | Cl=0 at alpha= | -5.1764 | deg
|  |  |  | @ Cl=0.1, Cd= | 0.0077956
|  |  |  | @ Cl=0.4, Cd= | 0.0056603
|  |  |  | @ Cl=0.6, Cd= | 0.0046768
alpha (deg) | Cl | Cd | Cm | Cl/Cd
-20 | -0.6988 | 0.26539 | 0.0293 | -2.6331
-19.5 | -0.6778 | 0.25694 | 0.0245 | -2.638
-19 | -0.6566 | 0.24858 | 0.02 | -2.6414
-18.5 | -0.6356 | 0.24022 | 0.0155 | -2.6459
-18 | -0.4217 | 0.19084 | -0.0079 | -2.2097
-17.5 | -0.5942 | 0.2254 | 0.0071 | -2.6362
-17 | -0.5729 | 0.21789 | 0.0032 | -2.6293
-16.5 | -0.553 | 0.21032 | -0.0005 | -2.6293
-16 | -0.5342 | 0.20266 | -0.0039 | -2.6359
-15.5 | -0.5166 | 0.19548 | -0.0069 | -2.6427
-15 | -0.5002 | 0.18818 | -0.0095 | -2.6581
-14.5 | -0.4836 | 0.18094 | -0.0122 | -2.6727
-14 | -0.4689 | 0.17319 | -0.0148 | -2.7074
-13.5 | -0.4496 | 0.16469 | -0.019 | -2.73
-13 | -0.428 | 0.15596 | -0.0241 | -2.7443
-12.5 | -0.4064 | 0.1476 | -0.0291 | -2.7534
-12 | -0.3819 | 0.14008 | -0.0344 | -2.7263
-11.5 | -0.3548 | 0.13371 | -0.0391 | -2.6535
-11 | -0.3303 | 0.12614 | -0.0443 | -2.6185
-10.5 | -0.314 | 0.11912 | -0.0472 | -2.636
-10 | -0.2949 | 0.11241 | -0.0505 | -2.6234
-9.5 | -0.2703 | 0.10301 | -0.0583 | -2.624
-9 | -0.2379 | 0.09172 | -0.0705 | -2.5938
-8.5 | -0.2001 | 0.08293 | -0.0818 | -2.4129
-8 | -0.1454 | 0.07439 | -0.0968 | -1.9546
-7.5 | -0.1318 | 0.06677 | -0.1026 | -1.9739
-7 | -0.1323 | 0.06141 | -0.103 | -2.1544
-6.5 | -0.1162 | 0.05544 | -0.1078 | -2.096
-6 | -0.0914 | 0.04667 | -0.1193 | -1.9584
-5.5 | -0.0444 | 0.038 | -0.1329 | -1.1684
-5 | 0.0242 | 0.0248 | -0.1541 | 0.97581
-4.5 | 0.0888 | 0.00827 | -0.171 | 10.7376
-4 | 0.1575 | 0.00536 | -0.1712 | 29.3843
-3.5 | 0.23 | 0.00574 | -0.1694 | 40.0697
-3 | 0.3002 | 0.00593 | -0.1683 | 50.6239
-2.5 | 0.3689 | 0.00603 | -0.1676 | 61.1774
-2 | 0.4362 | 0.00523 | -0.1673 | 83.4034
-1.5 | 0.5029 | 0.0047 | -0.1671 | 107
-0.5 | 0.6284 | 0.00467 | -0.1653 | 134.561
0 | 0.6896 | 0.00508 | -0.1643 | 135.748
0.5 | 0.7507 | 0.00551 | -0.1632 | 136.2432
1 | 0.8096 | 0.00614 | -0.1618 | 131.8567
2 | 0.9288 | 0.00732 | -0.1586 | 126.8852
3 | 1.0572 | 0.00786 | -0.1562 | 134.5038
3.5 | 1.1225 | 0.00797 | -0.1548 | 140.8407
4 | 1.1881 | 0.00824 | -0.153 | 144.1869
4.5 | 1.2533 | 0.00867 | -0.1506 | 144.5559
5 | 1.3154 | 0.0095 | -0.147 | 138.4632
5.5 | 1.3559 | 0.0115 | -0.1393 | 117.9043
6 | 1.3908 | 0.01873 | -0.1309 | 74.2552
6.5 | 1.4199 | 0.02573 | -0.1224 | 55.1846
7 | 1.4217 | 0.03364 | -0.1121 | 42.2622
7.5 | 1.397 | 0.04122 | -0.1005 | 33.8913
8 | 1.3539 | 0.04806 | -0.0899 | 28.171
8.5 | 1.3118 | 0.05738 | -0.0858 | 22.8616
9 | 1.2712 | 0.06922 | -0.088 | 18.3646
9.5 | 1.2343 | 0.08396 | -0.0961 | 14.701
10 | 1.2092 | 0.102 | -0.1092 | 11.8549
10.5 | 1.1992 | 0.12134 | -0.122 | 9.883
11 | 1.1906 | 0.13725 | -0.1316 | 8.6747
11.5 | 1.1867 | 0.15243 | -0.1405 | 7.7852
12 | 1.1874 | 0.16694 | -0.1489 | 7.1127
12.5 | 1.1931 | 0.1806 | -0.1567 | 6.6063
13 | 1.2017 | 0.19399 | -0.1643 | 6.1946
13.5 | 1.2131 | 0.20684 | -0.1715 | 5.8649
14 | 1.2281 | 0.2184 | -0.178 | 5.6232
14.5 | 1.2436 | 0.2304 | -0.1847 | 5.3976
15 | 1.2613 | 0.24156 | -0.191 | 5.2215
15.5 | 1.2793 | 0.25285 | -0.1973 | 5.0595
16 | 1.2992 | 0.26227 | -0.2029 | 4.9537
16.5 | 1.3189 | 0.27192 | -0.2087 | 4.8503
17.5 | 1.3583 | 0.29339 | -0.221 | 4.6297
18 | 1.3785 | 0.30443 | -0.2272 | 4.5281
18.5 | 1.3989 | 0.31543 | -0.2334 | 4.4349
19 | 1.4195 | 0.32613 | -0.2395 | 4.3526
19.5 | 1.4399 | 0.33665 | -0.2456 | 4.2771
20 | 1.4597 | 0.34725 | -0.2519 | 4.2036

## 121. Re 14M Mach 0.00 (1)
BIGFOIL.COM POLAR EXPORT
goe494
GOE 494 |  |  |  | Cl Max: | 1.338 | at alpha= | 8.5 | deg
JavaFoil+Calcfoil stall+Eppler ext transition |  |  |  | L/D Max: | 191.732 | at alpha= | 6 | deg
Re: | 14000000 |  |  | Cd Min: | 0.00331 | at alpha= | -3 | deg
Mach: | 0 |  |  | Cl=0 at alpha= | -5.97 | deg
|  |  |  | @ Cl=0.1, Cd= | 0.0035773
|  |  |  | @ Cl=0.4, Cd= | 0.0033867
|  |  |  | @ Cl=0.6, Cd= | 0.003386
alpha (deg) | Cl | Cd | Cm | Cl/Cd
-17.5 | -0.229 | 0.14009 | -0.047 | -1.637
-17 | -0.24 | 0.13539 | -0.047 | -1.771
-16.5 | -0.25 | 0.12834 | -0.047 | -1.949
-16 | -0.26 | 0.12461 | -0.047 | -2.089
-15.5 | -0.27 | 0.11855 | -0.048 | -2.279
-15 | -0.279 | 0.10934 | -0.048 | -2.555
-14.5 | -0.288 | 0.1045 | -0.049 | -2.753
-14 | -0.295 | 0.09793 | -0.05 | -3.01
-13.5 | -0.3 | 0.09119 | -0.05 | -3.292
-13 | -0.304 | 0.08646 | -0.051 | -3.512
-12.5 | -0.305 | 0.08072 | -0.051 | -3.774
-12 | -0.303 | 0.07582 | -0.052 | -3.992
-11.5 | -0.298 | 0.07129 | -0.053 | -4.174
-11 | -0.289 | 0.06662 | -0.053 | -4.336
-10.5 | -0.276 | 0.06232 | -0.054 | -4.433
-10 | -0.26 | 0.05842 | -0.055 | -4.445
-9.5 | -0.239 | 0.05429 | -0.057 | -4.407
-9 | -0.216 | 0.0489 | -0.064 | -4.411
-8.5 | -0.224 | 0.00557 | -0.113 | -40.121
-8 | -0.188 | 0.00442 | -0.116 | -42.581
-7.5 | -0.147 | 0.004 | -0.117 | -36.636
-7 | -0.101 | 0.00392 | -0.119 | -25.659
-6.5 | -0.053 | 0.00371 | -0.12 | -14.19
-6 | -0.003 | 0.00356 | -0.121 | -0.954
-5.5 | 0.047 | 0.00356 | -0.122 | 13.181
-5 | 0.098 | 0.00357 | -0.123 | 27.548
-4.5 | 0.15 | 0.00376 | -0.124 | 39.98
-4 | 0.203 | 0.00346 | -0.125 | 58.737
-3.5 | 0.256 | 0.00346 | -0.126 | 73.981
-3 | 0.31 | 0.00331 | -0.127 | 93.797
-2.5 | 0.364 | 0.00352 | -0.128 | 103.447
-2 | 0.418 | 0.00332 | -0.129 | 126.059
-1.5 | 0.473 | 0.00332 | -0.13 | 142.475
-1 | 0.527 | 0.00375 | -0.131 | 140.808
-0.5 | 0.582 | 0.00332 | -0.132 | 175.226
0 | 0.642 | 0.00354 | -0.133 | 181.445
0.5 | 0.697 | 0.00371 | -0.134 | 188.156
1 | 0.75 | 0.00435 | -0.135 | 172.712
1.5 | 0.805 | 0.00449 | -0.136 | 179.152
2 | 0.858 | 0.00506 | -0.137 | 169.581
2.5 | 0.912 | 0.00526 | -0.138 | 173.297
3 | 0.965 | 0.00553 | -0.139 | 174.584
3.5 | 1.017 | 0.00564 | -0.14 | 180.454
4 | 1.069 | 0.00584 | -0.141 | 183.147
4.5 | 1.12 | 0.00607 | -0.142 | 184.415
5 | 1.17 | 0.00632 | -0.143 | 185.188
5.5 | 1.216 | 0.00655 | -0.144 | 185.552
6 | 1.254 | 0.00654 | -0.145 | 191.732
6.5 | 1.286 | 0.0069 | -0.146 | 186.271
7 | 1.311 | 0.00724 | -0.147 | 180.973
7.5 | 1.328 | 0.00786 | -0.148 | 169.023
8 | 1.337 | 0.00849 | -0.148 | 157.551
8.5 | 1.338 | 0.00879 | -0.149 | 152.256
9 | 1.329 | 0.00931 | -0.15 | 142.693
9.5 | 1.312 | 0.00987 | -0.151 | 132.96
10 | 1.287 | 0.01043 | -0.152 | 123.423
10.5 | 1.254 | 0.01106 | -0.153 | 113.413
11 | 1.215 | 0.01213 | -0.154 | 100.154
11.5 | 1.171 | 0.01272 | -0.154 | 92.039
12 | 1.051 | 0.02398 | -0.144 | 43.844
12.5 | 0.868 | 0.07862 | -0.086 | 11.043
13 | 0.824 | 0.08447 | -0.083 | 9.756
13.5 | 0.78 | 0.09151 | -0.081 | 8.518

## 122. Re 14M Mach 0.00 (2)
BIGFOIL.COM POLAR EXPORT
goe494
GOE 494 |  |  |  | Cl Max: | 2.0271 | at alpha= | 17.5 | deg
XFOIL ncrit=9 |  |  |  | L/D Max: | 160.367 | at alpha= | 6 | deg
Re: | 14000000 |  |  | Cd Min: | 0.07586 | at alpha= | 20 | deg
Mach: | 0 |  |  | Cl=0 at alpha= | -99 | deg
|  |  |  | @ Cl=0.1, Cd= | 0.0046
|  |  |  | @ Cl=0.4, Cd= | 0.0046
|  |  |  | @ Cl=0.6, Cd= | 0.005154
alpha (deg) | Cl | Cd | Cm | Cl/Cd
-1 | 0.4852 | 0.0046 | -0.1433 | 105.4783
-0.5 | 0.5401 | 0.0047 | -0.1431 | 114.9149
0 | 0.5922 | 0.00511 | -0.1424 | 115.8904
0.5 | 0.6454 | 0.00541 | -0.1419 | 119.2976
1.5 | 0.7494 | 0.00626 | -0.1406 | 119.7125
2 | 0.801 | 0.00676 | -0.1397 | 118.4911
2.5 | 0.8547 | 0.00697 | -0.1393 | 122.6255
3 | 0.9084 | 0.00711 | -0.1389 | 127.7637
3.5 | 0.9621 | 0.00713 | -0.1387 | 134.9369
4 | 1.0154 | 0.0073 | -0.1383 | 139.0959
5 | 1.1215 | 0.00765 | -0.1375 | 146.6013
5.5 | 1.1713 | 0.00732 | -0.1366 | 160.0137
6 | 1.2236 | 0.00763 | -0.136 | 160.367
6.5 | 1.2756 | 0.00796 | -0.1355 | 160.2513
7 | 1.3258 | 0.00851 | -0.1345 | 155.7932
7.5 | 1.3762 | 0.00899 | -0.1336 | 153.0812
8 | 1.4263 | 0.00947 | -0.1328 | 150.6125
8.5 | 1.4759 | 0.00997 | -0.1319 | 148.0341
9 | 1.525 | 0.01049 | -0.1309 | 145.3765
9.5 | 1.5736 | 0.01102 | -0.1299 | 142.7949
10 | 1.6217 | 0.01157 | -0.1288 | 140.1642
10.5 | 1.6692 | 0.01214 | -0.1277 | 137.4959
11 | 1.7158 | 0.01275 | -0.1264 | 134.5725
11.5 | 1.761 | 0.01346 | -0.125 | 130.8321
12 | 1.8034 | 0.01441 | -0.1231 | 125.1492
13 | 1.8805 | 0.01691 | -0.118 | 111.2064
13.5 | 1.9173 | 0.0181 | -0.1154 | 105.9282
14 | 1.951 | 0.01942 | -0.1123 | 100.4634
14.5 | 1.9803 | 0.02085 | -0.1085 | 94.9784
15 | 1.9941 | 0.0223 | -0.1018 | 89.4215
15.5 | 2.0064 | 0.02412 | -0.0956 | 83.1841
16 | 2.0164 | 0.02638 | -0.0898 | 76.4367
16.5 | 2.0237 | 0.02908 | -0.0844 | 69.5908
17 | 2.0268 | 0.03238 | -0.0794 | 62.5942
17.5 | 2.0271 | 0.03625 | -0.0752 | 55.92
18 | 2.0212 | 0.04114 | -0.0715 | 49.1298
18.5 | 2.0099 | 0.04718 | -0.069 | 42.6007
19 | 1.9885 | 0.05524 | -0.0679 | 35.9975
19.5 | 1.9671 | 0.06424 | -0.0685 | 30.6211
20 | 1.9366 | 0.07586 | -0.0715 | 25.5286

## 123. Re 14M Mach 0.10 (1)
BIGFOIL.COM POLAR EXPORT
goe494
GOE 494 |  |  |  | Cl Max: | 1.336 | at alpha= | 8 | deg
JavaFoil+Calcfoil stall+Eppler ext transition |  |  |  | L/D Max: | 193.765 | at alpha= | 6 | deg
Re: | 14000000 |  |  | Cd Min: | 0.00329 | at alpha= | -2 | deg
Mach: | 0.1 |  |  | Cl=0 at alpha= | -5.97 | deg
|  |  |  | @ Cl=0.1, Cd= | 0.003486
|  |  |  | @ Cl=0.4, Cd= | 0.0033715
|  |  |  | @ Cl=0.6, Cd= | 0.0033793
alpha (deg) | Cl | Cd | Cm | Cl/Cd
-17.5 | -0.197 | 0.14325 | -0.047 | -1.378
-17 | -0.209 | 0.13573 | -0.047 | -1.541
-16.5 | -0.221 | 0.13138 | -0.048 | -1.683
-16 | -0.233 | 0.12526 | -0.048 | -1.861
-15.5 | -0.245 | 0.1196 | -0.048 | -2.046
-15 | -0.256 | 0.11362 | -0.048 | -2.253
-14.5 | -0.267 | 0.10459 | -0.049 | -2.548
-14 | -0.276 | 0.09927 | -0.05 | -2.779
-13.5 | -0.284 | 0.09327 | -0.05 | -3.041
-13 | -0.289 | 0.08784 | -0.051 | -3.295
-12.5 | -0.293 | 0.08157 | -0.051 | -3.589
-12 | -0.293 | 0.07739 | -0.052 | -3.788
-11.5 | -0.29 | 0.07245 | -0.053 | -4.004
-11 | -0.283 | 0.06704 | -0.053 | -4.225
-10.5 | -0.272 | 0.06288 | -0.054 | -4.33
-10 | -0.257 | 0.05854 | -0.055 | -4.391
-9.5 | -0.237 | 0.05459 | -0.055 | -4.35
-9 | -0.214 | 0.04987 | -0.061 | -4.301
-8.5 | -0.206 | 0.01754 | -0.101 | -11.762
-8 | -0.189 | 0.00437 | -0.117 | -43.171
-7.5 | -0.147 | 0.00404 | -0.118 | -36.345
-7 | -0.101 | 0.00394 | -0.119 | -25.565
-6.5 | -0.053 | 0.00375 | -0.12 | -14.08
-6 | -0.003 | 0.00359 | -0.121 | -0.949
-5.5 | 0.047 | 0.00352 | -0.123 | 13.402
-5 | 0.099 | 0.00348 | -0.124 | 28.39
-4.5 | 0.151 | 0.00379 | -0.125 | 39.831
-4 | 0.204 | 0.00345 | -0.126 | 59.153
-3.5 | 0.258 | 0.00347 | -0.127 | 74.302
-3 | 0.312 | 0.0033 | -0.128 | 94.499
-2.5 | 0.366 | 0.00351 | -0.129 | 104.242
-2 | 0.42 | 0.00329 | -0.13 | 127.615
-1.5 | 0.475 | 0.00329 | -0.131 | 144.449
-1 | 0.53 | 0.00367 | -0.132 | 144.361
-0.5 | 0.585 | 0.00334 | -0.133 | 175.199
0 | 0.646 | 0.0035 | -0.134 | 184.557
0.5 | 0.701 | 0.00372 | -0.135 | 188.196
1 | 0.754 | 0.00432 | -0.136 | 174.442
1.5 | 0.809 | 0.00513 | -0.137 | 157.745
2 | 0.863 | 0.00504 | -0.138 | 171.147
2.5 | 0.916 | 0.00524 | -0.139 | 174.926
3 | 0.969 | 0.00541 | -0.14 | 179.032
3.5 | 1.022 | 0.00564 | -0.141 | 181.107
4 | 1.074 | 0.00584 | -0.142 | 183.854
4.5 | 1.125 | 0.00608 | -0.143 | 185.167
5 | 1.175 | 0.00627 | -0.144 | 187.518
5.5 | 1.222 | 0.00651 | -0.145 | 187.787
6 | 1.259 | 0.0065 | -0.146 | 193.765
6.5 | 1.29 | 0.00692 | -0.146 | 186.416
7 | 1.314 | 0.00727 | -0.147 | 180.826
7.5 | 1.33 | 0.00788 | -0.148 | 168.643
8 | 1.336 | 0.0083 | -0.149 | 161.008
8.5 | 1.334 | 0.00883 | -0.15 | 150.987
9 | 1.321 | 0.00937 | -0.151 | 140.946
9.5 | 1.299 | 0.00993 | -0.152 | 130.821
10 | 1.269 | 0.01051 | -0.153 | 120.701
10.5 | 1.23 | 0.0112 | -0.153 | 109.852
11 | 1.185 | 0.01212 | -0.154 | 97.758
11.5 | 1.117 | 0.01605 | -0.153 | 69.601
12 | 0.875 | 0.07464 | -0.086 | 11.722
12.5 | 0.826 | 0.0803 | -0.083 | 10.292
13 | 0.777 | 0.08742 | -0.078 | 8.885

## 124. Re 14M Mach 0.10 (2)
BIGFOIL.COM POLAR EXPORT
goe494
GOE 494 |  |  |  | Cl Max: | 1.9603 | at alpha= | 15.5 | deg
XFOIL ncrit=9 |  |  |  | L/D Max: | 160.482 | at alpha= | 6 | deg
Re: | 14000000 |  |  | Cd Min: | 0.15581 | at alpha= | 20 | deg
Mach: | 0.1 |  |  | Cl=0 at alpha= | -99 | deg
|  |  |  | @ Cl=0.1, Cd= | 0.0046
|  |  |  | @ Cl=0.4, Cd= | 0.0046
|  |  |  | @ Cl=0.6, Cd= | 0.0051364
alpha (deg) | Cl | Cd | Cm | Cl/Cd
-1 | 0.4877 | 0.0046 | -0.1441 | 106.0217
-0.5 | 0.5429 | 0.0047 | -0.1438 | 115.5106
0 | 0.5953 | 0.00511 | -0.1431 | 116.4971
0.5 | 0.6488 | 0.00541 | -0.1426 | 119.9261
1.5 | 0.7533 | 0.00627 | -0.1412 | 120.1435
2 | 0.8051 | 0.00678 | -0.1404 | 118.7463
2.5 | 0.8592 | 0.00698 | -0.1399 | 123.0946
3 | 0.9133 | 0.00713 | -0.1395 | 128.0926
3.5 | 0.9674 | 0.00714 | -0.1393 | 135.4902
4 | 1.021 | 0.00733 | -0.1388 | 139.2906
4.5 | 1.0747 | 0.00754 | -0.1384 | 142.5332
5 | 1.1279 | 0.0077 | -0.1379 | 146.4805
5.5 | 1.1781 | 0.00736 | -0.137 | 160.0679
6 | 1.2309 | 0.00767 | -0.1364 | 160.4824
6.5 | 1.2834 | 0.00802 | -0.1357 | 160.0249
7.5 | 1.3848 | 0.00909 | -0.1337 | 152.3432
8 | 1.4354 | 0.00959 | -0.1327 | 149.6767
8.5 | 1.4855 | 0.01012 | -0.1316 | 146.7885
9 | 1.5352 | 0.01066 | -0.1305 | 144.015
9.5 | 1.5844 | 0.01121 | -0.1294 | 141.3381
10 | 1.6331 | 0.01179 | -0.1281 | 138.5157
10.5 | 1.681 | 0.0124 | -0.1268 | 135.5645
11 | 1.7277 | 0.01311 | -0.1252 | 131.7849
12 | 1.8098 | 0.01565 | -0.1202 | 115.6422
12.5 | 1.8495 | 0.01691 | -0.1175 | 109.3732
13 | 1.8861 | 0.01835 | -0.1145 | 102.7847
13.5 | 1.9188 | 0.01999 | -0.1108 | 95.988
14 | 1.9453 | 0.02188 | -0.1063 | 88.9077
14.5 | 1.9535 | 0.02384 | -0.0985 | 81.9421
15 | 1.9599 | 0.0263 | -0.0914 | 74.5209
15.5 | 1.9603 | 0.02957 | -0.0846 | 66.2935
16 | 1.9548 | 0.03371 | -0.0785 | 57.9887
16.5 | 1.9443 | 0.03879 | -0.0734 | 50.1237
17 | 1.9245 | 0.04548 | -0.0695 | 42.3153
17.5 | 1.8975 | 0.05398 | -0.0677 | 35.1519
18 | 1.8602 | 0.0652 | -0.0686 | 28.5307
18.5 | 1.8179 | 0.07915 | -0.0728 | 22.9678
19 | 1.7422 | 0.1025 | -0.085 | 16.9971
19.5 | 1.6697 | 0.12951 | -0.1022 | 12.8924
20 | 1.6094 | 0.15581 | -0.1198 | 10.3292

## 125. Re 14M Mach 0.25 (1)
BIGFOIL.COM POLAR EXPORT
goe494
GOE 494 |  |  |  | Cl Max: | 1.329 | at alpha= | 7.5 | deg
JavaFoil+Calcfoil stall+Eppler ext transition |  |  |  | L/D Max: | 190.224 | at alpha= | 0 | deg
Re: | 14000000 |  |  | Cd Min: | 0.00323 | at alpha= | -2 | deg
Mach: | 0.25 |  |  | Cl=0 at alpha= | -5.9706 | deg
|  |  |  | @ Cl=0.1, Cd= | 0.0034521
|  |  |  | @ Cl=0.4, Cd= | 0.0033591
|  |  |  | @ Cl=0.6, Cd= | 0.08367
alpha (deg) | Cl | Cd | Cm | Cl/Cd
-15.5 | -0.047 | 0.10518 | -0.055 | -0.447
-15 | -0.045 | 0.10117 | -0.054 | -0.442
-14.5 | -0.042 | 0.09653 | -0.055 | -0.438
-14 | -0.072 | 0.09398 | -0.053 | -0.766
-13.5 | -0.123 | 0.10145 | -0.053 | -1.214
-13 | -0.157 | 0.09583 | -0.052 | -1.642
-12.5 | -0.185 | 0.09217 | -0.053 | -2.008
-12 | -0.207 | 0.0858 | -0.053 | -2.416
-11.5 | -0.224 | 0.07891 | -0.053 | -2.836
-11 | -0.234 | 0.07292 | -0.054 | -3.21
-10.5 | -0.238 | 0.06669 | -0.055 | -3.562
-10 | -0.234 | 0.0615 | -0.056 | -3.806
-9.5 | -0.224 | 0.05671 | -0.056 | -3.941
-9 | -0.206 | 0.05243 | -0.057 | -3.935
-8.5 | -0.183 | 0.04809 | -0.06 | -3.811
-8 | -0.156 | 0.04244 | -0.07 | -3.669
-7.5 | -0.141 | 0.00816 | -0.114 | -17.291
-7 | -0.102 | 0.0041 | -0.122 | -24.845
-6.5 | -0.054 | 0.00379 | -0.124 | -14.16
-6 | -0.003 | 0.00377 | -0.125 | -0.921
-5.5 | 0.048 | 0.00356 | -0.126 | 13.5
-5 | 0.101 | 0.00345 | -0.127 | 29.272
-4.5 | 0.155 | 0.00383 | -0.128 | 40.382
-4 | 0.209 | 0.00351 | -0.129 | 59.556
-3.5 | 0.264 | 0.0035 | -0.13 | 75.441
-3 | 0.32 | 0.0033 | -0.131 | 96.779
-2.5 | 0.375 | 0.00346 | -0.132 | 108.413
-2 | 0.432 | 0.00323 | -0.134 | 133.516
-1.5 | 0.488 | 0.00326 | -0.135 | 149.634
-1 | 0.544 | 0.00329 | -0.136 | 165.465
-0.5 | 0.601 | 0.00329 | -0.137 | 182.376
0 | 0.664 | 0.00349 | -0.138 | 190.224
0.5 | 0.72 | 0.00417 | -0.139 | 172.529
1 | 0.775 | 0.00434 | -0.14 | 178.766
1.5 | 0.831 | 0.00516 | -0.141 | 160.939
2 | 0.886 | 0.00513 | -0.142 | 172.801
2.5 | 0.941 | 0.00535 | -0.143 | 175.974
3 | 0.995 | 0.00555 | -0.144 | 179.351
3.5 | 1.049 | 0.0057 | -0.145 | 183.988
4 | 1.102 | 0.00594 | -0.146 | 185.505
4.5 | 1.154 | 0.00621 | -0.147 | 185.75
5 | 1.204 | 0.00647 | -0.148 | 186.259
5.5 | 1.25 | 0.00673 | -0.149 | 185.714
6 | 1.285 | 0.00676 | -0.15 | 190.219
6.5 | 1.311 | 0.00715 | -0.15 | 183.307
7 | 1.326 | 0.00758 | -0.151 | 174.86
7.5 | 1.329 | 0.00833 | -0.152 | 159.576
8 | 1.317 | 0.00889 | -0.153 | 148.229
8.5 | 1.29 | 0.00949 | -0.154 | 135.902
9 | 1.247 | 0.01012 | -0.155 | 123.258
9.5 | 1.187 | 0.01094 | -0.156 | 108.473
10 | 1.082 | 0.01583 | -0.152 | 68.34
10.5 | 0.824 | 0.06678 | -0.081 | 12.341
11 | 0.74 | 0.07254 | -0.075 | 10.196
11.5 | 0.65 | 0.07768 | -0.076 | 8.361
12 | 0.554 | 0.08086 | -0.08 | 6.85
12.5 | 0.453 | 0.08367 | -0.085 | 5.41

## 126. Re 14M Mach 0.25 (2)
BIGFOIL.COM POLAR EXPORT
goe494
GOE 494 |  |  |  | Cl Max: | 1.732 | at alpha= | 11 | deg
XFOIL ncrit=9 |  |  |  | L/D Max: | 160.674 | at alpha= | 5.5 | deg
Re: | 14000000 |  |  | Cd Min: | 0.24688 | at alpha= | -20 | deg
Mach: | 0.25 |  |  | Cl=0 at alpha= | -5.3208 | deg
|  |  |  | @ Cl=0.1, Cd= | 0.00468
|  |  |  | @ Cl=0.4, Cd= | 0.0048403
|  |  |  | @ Cl=0.6, Cd= | 0.0050203
alpha (deg) | Cl | Cd | Cm | Cl/Cd
-20 | -0.6522 | 0.24688 | 0.0261 | -2.6418
-19.5 | -0.6357 | 0.23775 | 0.0222 | -2.6738
-19 | -0.6185 | 0.23143 | 0.0184 | -2.6725
-18.5 | -0.601 | 0.22513 | 0.0146 | -2.6696
-18 | -0.5833 | 0.21945 | 0.0109 | -2.658
-17.5 | -0.5662 | 0.21308 | 0.0074 | -2.6572
-17 | -0.5487 | 0.20648 | 0.0041 | -2.6574
-16.5 | -0.5326 | 0.19986 | 0.001 | -2.6649
-16 | -0.5171 | 0.19292 | -0.002 | -2.6804
-15.5 | -0.5026 | 0.18638 | -0.0046 | -2.6966
-15 | -0.4904 | 0.17972 | -0.0066 | -2.7287
-14.5 | -0.4858 | 0.16877 | -0.0091 | -2.8785
-14 | -0.4736 | 0.16215 | -0.0112 | -2.9208
-13.5 | -0.4559 | 0.15526 | -0.0149 | -2.9364
-12 | -0.2681 | 0.12088 | -0.0421 | -2.2179
-11.5 | -0.2523 | 0.11368 | -0.0458 | -2.2194
-11 | -0.3849 | 0.11111 | -0.0397 | -3.4641
-10.5 | -0.3901 | 0.09925 | -0.0455 | -3.9305
-10 | -0.3785 | 0.09236 | -0.0493 | -4.0981
-9.5 | -0.36 | 0.07947 | -0.0641 | -4.53
-9 | -0.2827 | 0.06898 | -0.0877 | -4.0983
-7.5 | -0.2424 | 0.01672 | -0.1486 | -14.4976
-7 | -0.1991 | 0.00675 | -0.1526 | -29.4963
-6.5 | -0.1407 | 0.00586 | -0.152 | -24.0102
-6 | -0.0809 | 0.0055 | -0.1514 | -14.7091
-5.5 | -0.0214 | 0.00503 | -0.151 | -4.2545
-5 | 0.0383 | 0.00472 | -0.1507 | 8.1144
-4.5 | 0.0977 | 0.00468 | -0.1504 | 20.8761
-4 | 0.1572 | 0.00468 | -0.1501 | 33.5897
-3.5 | 0.2164 | 0.00488 | -0.1498 | 44.3443
-3 | 0.2752 | 0.00516 | -0.1495 | 53.3333
-1 | 0.5016 | 0.00458 | -0.1481 | 109.5197
-0.5 | 0.5586 | 0.00469 | -0.1478 | 119.1045
0 | 0.6125 | 0.00512 | -0.147 | 119.6289
0.5 | 0.6675 | 0.00543 | -0.1465 | 122.9282
1 | 0.7214 | 0.00587 | -0.1457 | 122.8961
1.5 | 0.775 | 0.00633 | -0.1449 | 122.4329
2 | 0.8283 | 0.00685 | -0.1439 | 120.9197
3 | 0.9404 | 0.00721 | -0.1429 | 130.43
3.5 | 0.9965 | 0.00725 | -0.1424 | 137.4483
4.5 | 1.1082 | 0.00766 | -0.1411 | 144.6736
5 | 1.1632 | 0.00795 | -0.1402 | 146.3145
5.5 | 1.2163 | 0.00757 | -0.1391 | 160.6737
6 | 1.2717 | 0.00793 | -0.1381 | 160.3657
6.5 | 1.3259 | 0.00844 | -0.1368 | 157.0972
7 | 1.3785 | 0.00918 | -0.135 | 150.1634
7.5 | 1.4318 | 0.00982 | -0.1333 | 145.8045
8 | 1.4849 | 0.01048 | -0.1315 | 141.6889
8.5 | 1.5378 | 0.01117 | -0.1295 | 137.6723
9 | 1.59 | 0.01193 | -0.1274 | 133.2775
9.5 | 1.6405 | 0.01289 | -0.1248 | 127.2692
10 | 1.6866 | 0.01437 | -0.1214 | 117.3695
10.5 | 1.722 | 0.0172 | -0.1163 | 100.1163
11 | 1.732 | 0.0238 | -0.1084 | 72.7731
11.5 | 1.6457 | 0.04146 | -0.0916 | 39.6937
12 | 1.5762 | 0.05061 | -0.0789 | 31.144
12.5 | 1.5271 | 0.05984 | -0.074 | 25.5197
13 | 1.4686 | 0.07277 | -0.0749 | 20.1814
13.5 | 1.4319 | 0.08541 | -0.0798 | 16.765
14 | 1.4045 | 0.0993 | -0.0881 | 14.144
14.5 | 1.3765 | 0.11685 | -0.1005 | 11.7801
15 | 1.3601 | 0.13511 | -0.1133 | 10.0666
15.5 | 1.3042 | 0.16752 | -0.1331 | 7.7853
16 | 1.2829 | 0.18726 | -0.1455 | 6.8509

## 127. Re 14M Mach 0.50 (1)
BIGFOIL.COM POLAR EXPORT
goe494
GOE 494 |  |  |  | Cl Max: | 1.356 | at alpha= | 5.5 | deg
JavaFoil+Calcfoil stall+Eppler ext transition |  |  |  | L/D Max: | 207.493 | at alpha= | 0 | deg
Re: | 14000000 |  |  | Cd Min: | 0.00331 | at alpha= | -2 | deg
Mach: | 0.5 |  |  | Cl=0 at alpha= | -5.9659 | deg
|  |  |  | @ Cl=0.1, Cd= | 0.0076031
|  |  |  | @ Cl=0.4, Cd= | 0.0035508
|  |  |  | @ Cl=0.6, Cd= | 0.003365
alpha (deg) | Cl | Cd | Cm | Cl/Cd
-20 | -0.638 | 0.14277 | -0.064 | -4.472
-19.5 | -0.617 | 0.13711 | -0.065 | -4.502
-19 | -0.596 | 0.13198 | -0.065 | -4.516
-18.5 | -0.574 | 0.13115 | -0.064 | -4.374
-18 | -0.553 | 0.12181 | -0.065 | -4.538
-17.5 | -0.531 | 0.11775 | -0.065 | -4.507
-17 | -0.508 | 0.11458 | -0.065 | -4.437
-16.5 | -0.486 | 0.11553 | -0.063 | -4.204
-16 | -0.464 | 0.10679 | -0.064 | -4.344
-15.5 | -0.442 | 0.10282 | -0.064 | -4.298
-15 | -0.42 | 0.09837 | -0.065 | -4.267
-14.5 | -0.397 | 0.09841 | -0.065 | -4.038
-14 | -0.375 | 0.09564 | -0.066 | -3.923
-13.5 | -0.353 | 0.0889 | -0.066 | -3.967
-13 | -0.33 | 0.08239 | -0.067 | -4.01
-12.5 | -0.308 | 0.0764 | -0.068 | -4.028
-12 | -0.285 | 0.07089 | -0.071 | -4.025
-11.5 | -0.263 | 0.06471 | -0.074 | -4.066
-11 | -0.24 | 0.05989 | -0.076 | -4.012
-10.5 | -0.217 | 0.05617 | -0.077 | -3.865
-10 | -0.195 | 0.05006 | -0.084 | -3.897
-9.5 | -0.172 | 0.04646 | -0.087 | -3.696
-9 | -0.152 | 0.03367 | -0.101 | -4.522
-8.5 | -0.132 | 0.02208 | -0.112 | -5.977
-8 | -0.112 | 0.01016 | -0.125 | -11.048
-7.5 | -0.089 | 0.00541 | -0.133 | -16.376
-7 | -0.078 | 0.00462 | -0.135 | -16.962
-6.5 | -0.042 | 0.03802 | -0.074 | -1.1
-6 | -0.003 | 0.03742 | -0.067 | -0.077
-5.5 | 0.041 | 0.03543 | -0.068 | 1.16
-5 | 0.108 | 0.00383 | -0.141 | 28.105
-4.5 | 0.168 | 0.004 | -0.143 | 41.843
-4 | 0.229 | 0.00357 | -0.144 | 64.06
-3.5 | 0.291 | 0.00356 | -0.146 | 81.88
-3 | 0.354 | 0.00358 | -0.147 | 98.8
-2.5 | 0.417 | 0.00354 | -0.148 | 117.957
-2 | 0.481 | 0.00331 | -0.149 | 145.305
-1.5 | 0.544 | 0.0034 | -0.15 | 160.262
-1 | 0.608 | 0.00336 | -0.152 | 180.869
-0.5 | 0.671 | 0.00336 | -0.153 | 199.675
0 | 0.742 | 0.00358 | -0.154 | 207.493
0.5 | 0.805 | 0.00443 | -0.155 | 181.775
1 | 0.866 | 0.00463 | -0.156 | 187.163
1.5 | 0.928 | 0.00547 | -0.157 | 169.462
2 | 0.989 | 0.00562 | -0.158 | 175.926
2.5 | 1.049 | 0.00577 | -0.16 | 181.748
3 | 1.108 | 0.0061 | -0.161 | 181.783
3.5 | 1.166 | 0.00637 | -0.162 | 183.084
4 | 1.221 | 0.00671 | -0.163 | 182.004
4.5 | 1.273 | 0.00711 | -0.164 | 179.067
5 | 1.322 | 0.00742 | -0.165 | 178.219
5.5 | 1.356 | 0.00797 | -0.166 | 170.214
6 | 1.342 | 0.00831 | -0.167 | 161.42
6.5 | 1.225 | 0.00946 | -0.168 | 129.447
7 | 0.648 | 0.0509 | -0.076 | 12.739
7.5 | 0.674 | 0.05419 | -0.079 | 12.445
8 | 0.7 | 0.05879 | -0.08 | 11.91
8.5 | 0.902 | 0.01113 | -0.172 | 81.05
9 | 0.934 | 0.0121 | -0.173 | 77.175
9.5 | 0.966 | 0.01301 | -0.174 | 74.243
10 | 0.985 | 0.01715 | -0.173 | 57.426
10.5 | 1.009 | 0.01927 | -0.173 | 52.368

## 128. Re 14M Mach 0.50 (2)
BIGFOIL.COM POLAR EXPORT
goe494
GOE 494 |  |  |  | Cl Max: | 1.4603 | at alpha= | 20 | deg
XFOIL ncrit=9 |  |  |  | L/D Max: | 148.097 | at alpha= | 4 | deg
Re: | 14000000 |  |  | Cd Min: | 0.34762 | at alpha= | 20 | deg
Mach: | 0.5 |  |  | Cl=0 at alpha= | -5.1735 | deg
|  |  |  | @ Cl=0.1, Cd= | 0.007373
|  |  |  | @ Cl=0.4, Cd= | 0.0056094
|  |  |  | @ Cl=0.6, Cd= | 0.0046811
alpha (deg) | Cl | Cd | Cm | Cl/Cd
-20 | -0.6994 | 0.26555 | 0.0295 | -2.6338
-19.5 | -0.6782 | 0.25689 | 0.0247 | -2.64
-19 | -0.657 | 0.24838 | 0.0201 | -2.6451
-18.5 | -0.636 | 0.24007 | 0.0156 | -2.6492
-17.5 | -0.5946 | 0.2253 | 0.0072 | -2.6391
-17 | -0.5733 | 0.21797 | 0.0034 | -2.6302
-16.5 | -0.5534 | 0.21043 | -0.0003 | -2.6299
-16 | -0.5349 | 0.20281 | -0.0037 | -2.6374
-15.5 | -0.5178 | 0.1957 | -0.0064 | -2.6459
-15 | -0.5012 | 0.18837 | -0.0091 | -2.6607
-14.5 | -0.4844 | 0.18113 | -0.0118 | -2.6743
-14 | -0.4658 | 0.17253 | -0.016 | -2.6998
-13.5 | -0.4449 | 0.16324 | -0.0211 | -2.7254
-13 | -0.4225 | 0.15473 | -0.0263 | -2.7306
-12.5 | -0.4 | 0.14658 | -0.0315 | -2.7289
-12 | -0.3759 | 0.13905 | -0.0367 | -2.7033
-11.5 | -0.3484 | 0.13295 | -0.0414 | -2.6205
-11 | -0.3239 | 0.12541 | -0.0465 | -2.5827
-10.5 | -0.3124 | 0.11901 | -0.0476 | -2.625
-10 | -0.2887 | 0.11178 | -0.0525 | -2.5828
-9.5 | -0.26 | 0.09982 | -0.0642 | -2.6047
-9 | -0.2377 | 0.08943 | -0.0737 | -2.6579
-8.5 | -0.1813 | 0.08102 | -0.0886 | -2.2377
-8 | -0.1456 | 0.07375 | -0.0978 | -1.9742
-7.5 | -0.1392 | 0.06576 | -0.1031 | -2.1168
-7 | -0.14 | 0.06073 | -0.1032 | -2.3053
-6.5 | -0.1194 | 0.05456 | -0.1091 | -2.1884
-6 | -0.0937 | 0.04524 | -0.1218 | -2.0712
-5.5 | -0.0432 | 0.03689 | -0.1352 | -1.171
-4.5 | 0.0891 | 0.00781 | -0.1714 | 11.4085
-4 | 0.1577 | 0.00506 | -0.1714 | 31.166
-3.5 | 0.2304 | 0.00545 | -0.1697 | 42.2752
-3 | 0.3009 | 0.00564 | -0.1686 | 53.3511
-2.5 | 0.3693 | 0.00575 | -0.1678 | 64.2261
-2 | 0.437 | 0.00544 | -0.1674 | 80.3309
-1.5 | 0.5032 | 0.00472 | -0.1671 | 106.6102
-0.5 | 0.6277 | 0.00467 | -0.1653 | 134.4111
0 | 0.6884 | 0.00513 | -0.1641 | 134.191
0.5 | 0.7496 | 0.00557 | -0.1631 | 134.5781
1 | 0.8101 | 0.00606 | -0.1619 | 133.6799
1.5 | 0.8703 | 0.00659 | -0.1605 | 132.0637
2 | 0.9305 | 0.00716 | -0.1589 | 129.9581
3 | 1.0595 | 0.00767 | -0.1566 | 138.1356
3.5 | 1.1248 | 0.0078 | -0.1552 | 144.2051
4 | 1.1907 | 0.00804 | -0.1535 | 148.097
4.5 | 1.256 | 0.00849 | -0.1511 | 147.9388
5 | 1.3195 | 0.00922 | -0.1476 | 143.1128
5.5 | 1.3611 | 0.0111 | -0.1401 | 122.6216
6 | 1.3954 | 0.0182 | -0.1315 | 76.6703
6.5 | 1.425 | 0.02522 | -0.123 | 56.5028
7 | 1.4252 | 0.03342 | -0.1125 | 42.6451
7.5 | 1.4003 | 0.04114 | -0.1009 | 34.0374
8 | 1.3569 | 0.04783 | -0.09 | 28.3692
8.5 | 1.3147 | 0.05706 | -0.0858 | 23.0407
9 | 1.2741 | 0.0688 | -0.0879 | 18.5189
9.5 | 1.2372 | 0.08341 | -0.0957 | 14.8328
10 | 1.2116 | 0.10126 | -0.1087 | 11.9652
10.5 | 1.2019 | 0.12074 | -0.1217 | 9.9544
11 | 1.1934 | 0.13666 | -0.1313 | 8.7326
11.5 | 1.1894 | 0.1518 | -0.1402 | 7.8353
12 | 1.1902 | 0.16622 | -0.1486 | 7.1604
12.5 | 1.1957 | 0.1799 | -0.1565 | 6.6465
13 | 1.204 | 0.19328 | -0.1641 | 6.2293
13.5 | 1.2149 | 0.20631 | -0.1714 | 5.8887
14 | 1.2298 | 0.21788 | -0.1779 | 5.6444
14.5 | 1.2448 | 0.23023 | -0.1848 | 5.4068
15 | 1.2623 | 0.24141 | -0.1911 | 5.2289
15.5 | 1.2801 | 0.25293 | -0.1975 | 5.0611
16 | 1.3002 | 0.26195 | -0.203 | 4.9635
16.5 | 1.3198 | 0.27169 | -0.2088 | 4.8577
17 | 1.3393 | 0.28209 | -0.2149 | 4.7478
17.5 | 1.3591 | 0.29322 | -0.2211 | 4.6351
18 | 1.3792 | 0.30419 | -0.2273 | 4.534
18.5 | 1.3995 | 0.31537 | -0.2336 | 4.4376
19 | 1.4201 | 0.32632 | -0.2397 | 4.3519
19.5 | 1.4405 | 0.33698 | -0.2459 | 4.2747
20 | 1.4603 | 0.34762 | -0.2522 | 4.2009

## 129. Re 16M Mach 0.00 (1)
BIGFOIL.COM POLAR EXPORT
goe494
GOE 494 |  |  |  | Cl Max: | 1.338 | at alpha= | 8.5 | deg
JavaFoil+Calcfoil stall+Eppler ext transition |  |  |  | L/D Max: | 192.652 | at alpha= | 6.5 | deg
Re: | 16000000 |  |  | Cd Min: | 0.00324 | at alpha= | -3 | deg
Mach: | 0 |  |  | Cl=0 at alpha= | -5.97 | deg
|  |  |  | @ Cl=0.1, Cd= | 0.0035458
|  |  |  | @ Cl=0.4, Cd= | 0.00332
|  |  |  | @ Cl=0.6, Cd= | 0.003855
alpha (deg) | Cl | Cd | Cm | Cl/Cd
-17.5 | -0.229 | 0.13855 | -0.047 | -1.655
-17 | -0.24 | 0.13395 | -0.047 | -1.79
-16.5 | -0.25 | 0.12814 | -0.047 | -1.952
-16 | -0.26 | 0.12179 | -0.047 | -2.138
-15.5 | -0.27 | 0.116 | -0.048 | -2.329
-15 | -0.279 | 0.10936 | -0.048 | -2.555
-14.5 | -0.288 | 0.10358 | -0.049 | -2.778
-14 | -0.295 | 0.09619 | -0.05 | -3.064
-13.5 | -0.3 | 0.0912 | -0.05 | -3.292
-13 | -0.304 | 0.08525 | -0.051 | -3.562
-12.5 | -0.305 | 0.08036 | -0.051 | -3.791
-12 | -0.303 | 0.07582 | -0.052 | -3.993
-11.5 | -0.298 | 0.07125 | -0.053 | -4.177
-11 | -0.289 | 0.0668 | -0.053 | -4.324
-10.5 | -0.276 | 0.0624 | -0.054 | -4.427
-10 | -0.26 | 0.0581 | -0.055 | -4.469
-9.5 | -0.239 | 0.05396 | -0.057 | -4.436
-9 | -0.216 | 0.04862 | -0.064 | -4.44
-8.5 | -0.225 | 0.00495 | -0.114 | -45.545
-8 | -0.188 | 0.00431 | -0.116 | -43.727
-7.5 | -0.147 | 0.00403 | -0.117 | -36.367
-7 | -0.101 | 0.0039 | -0.119 | -25.783
-6.5 | -0.053 | 0.00383 | -0.12 | -13.757
-6 | -0.003 | 0.00361 | -0.121 | -0.942
-5.5 | 0.047 | 0.00353 | -0.122 | 13.308
-5 | 0.098 | 0.00355 | -0.123 | 27.673
-4.5 | 0.15 | 0.00344 | -0.124 | 43.653
-4 | 0.203 | 0.00345 | -0.125 | 58.825
-3.5 | 0.256 | 0.00343 | -0.126 | 74.684
-3 | 0.31 | 0.00324 | -0.127 | 95.734
-2.5 | 0.364 | 0.00348 | -0.128 | 104.58
-2 | 0.418 | 0.00324 | -0.129 | 128.967
-1.5 | 0.473 | 0.0036 | -0.13 | 131.267
-1 | 0.527 | 0.00329 | -0.131 | 160.447
-0.5 | 0.582 | 0.00396 | -0.132 | 147.09
0 | 0.642 | 0.00361 | -0.133 | 177.916
0.5 | 0.697 | 0.00421 | -0.134 | 165.541
1 | 0.75 | 0.00432 | -0.135 | 173.759
1.5 | 0.805 | 0.00508 | -0.136 | 158.257
2 | 0.858 | 0.00497 | -0.137 | 172.824
2.5 | 0.912 | 0.00516 | -0.138 | 176.729
3 | 0.965 | 0.00539 | -0.139 | 179.061
3.5 | 1.017 | 0.00558 | -0.14 | 182.414
4 | 1.069 | 0.00578 | -0.141 | 185.01
4.5 | 1.12 | 0.00593 | -0.142 | 188.738
5 | 1.17 | 0.00616 | -0.143 | 190.024
5.5 | 1.216 | 0.00637 | -0.144 | 190.82
6 | 1.254 | 0.00673 | -0.145 | 186.357
6.5 | 1.286 | 0.00668 | -0.146 | 192.652
7 | 1.311 | 0.00713 | -0.147 | 183.772
7.5 | 1.328 | 0.00769 | -0.148 | 172.735
8 | 1.337 | 0.00817 | -0.148 | 163.654
8.5 | 1.338 | 0.00859 | -0.149 | 155.741
9 | 1.329 | 0.0091 | -0.15 | 146.013
9.5 | 1.312 | 0.00965 | -0.151 | 136.009
10 | 1.287 | 0.01019 | -0.152 | 126.233
10.5 | 1.254 | 0.01082 | -0.153 | 115.938
11 | 1.215 | 0.01164 | -0.154 | 104.433
11.5 | 1.171 | 0.01239 | -0.154 | 94.493
12 | 1.1 | 0.01682 | -0.152 | 65.391
12.5 | 0.884 | 0.07027 | -0.103 | 12.584
13 | 0.825 | 0.08417 | -0.084 | 9.797
13.5 | 0.78 | 0.08992 | -0.082 | 8.674

## 130. Re 16M Mach 0.00 (2)
BIGFOIL.COM POLAR EXPORT
goe494
GOE 494 |  |  |  | Cl Max: | 1.1228 | at alpha= | 5 | deg
XFOIL ncrit=9 |  |  |  | L/D Max: | 148.322 | at alpha= | 5 | deg
Re: | 16000000 |  |  | Cd Min: | 0.11369 | at alpha= | -12 | deg
Mach: | 0 |  |  | Cl=0 at alpha= | -5.385 | deg
|  |  |  | @ Cl=0.1, Cd= | 0.0044392
|  |  |  | @ Cl=0.4, Cd= | 0.0045844
|  |  |  | @ Cl=0.6, Cd= | 0.0051941
alpha (deg) | Cl | Cd | Cm | Cl/Cd
-12 | -0.4555 | 0.11369 | -0.0333 | -4.0065
-11 | -0.611 | 0.01029 | -0.145 | -59.378
-10.5 | -0.5586 | 0.00922 | -0.1452 | -60.5857
-10 | -0.5049 | 0.00841 | -0.1453 | -60.0357
-9.5 | -0.4508 | 0.00776 | -0.1454 | -58.0928
-9 | -0.3964 | 0.00719 | -0.1454 | -55.1321
-8.5 | -0.3418 | 0.0067 | -0.1454 | -51.0149
-8 | -0.2872 | 0.00628 | -0.1453 | -45.7325
-7.5 | -0.2335 | 0.00579 | -0.1451 | -40.3282
-7 | -0.1796 | 0.00552 | -0.1448 | -32.5362
-6.5 | -0.1243 | 0.0053 | -0.1447 | -23.4528
-6 | -0.0687 | 0.00495 | -0.1447 | -13.8788
-5.5 | -0.0129 | 0.0047 | -0.1448 | -2.7447
-5 | 0.0432 | 0.00451 | -0.1448 | 9.5787
-4.5 | 0.0994 | 0.00444 | -0.1448 | 22.3874
-4 | 0.1557 | 0.00437 | -0.1448 | 35.6293
-3.5 | 0.2118 | 0.00443 | -0.1447 | 47.8104
-3 | 0.2678 | 0.00456 | -0.1446 | 58.7281
-1 | 0.4848 | 0.0046 | -0.1433 | 105.3913
-0.5 | 0.5393 | 0.00474 | -0.143 | 113.7764
0 | 0.5916 | 0.00515 | -0.1424 | 114.8738
0.5 | 0.645 | 0.00543 | -0.1419 | 118.7845
1 | 0.6976 | 0.00579 | -0.1413 | 120.4836
1.5 | 0.7499 | 0.00619 | -0.1407 | 121.147
2 | 0.8017 | 0.00666 | -0.1399 | 120.3754
2.5 | 0.8557 | 0.00683 | -0.1395 | 125.2855
3 | 0.9095 | 0.00698 | -0.1392 | 130.3009
3.5 | 0.9633 | 0.007 | -0.1389 | 137.6143
4 | 1.0166 | 0.00718 | -0.1385 | 141.5877
4.5 | 1.0699 | 0.00737 | -0.1381 | 145.1696
5 | 1.1228 | 0.00757 | -0.1377 | 148.3223

## 131. Re 16M Mach 0.10 (1)
BIGFOIL.COM POLAR EXPORT
goe494
GOE 494 |  |  |  | Cl Max: | 1.336 | at alpha= | 8 | deg
JavaFoil+Calcfoil stall+Eppler ext transition |  |  |  | L/D Max: | 193.637 | at alpha= | 5.5 | deg
Re: | 16000000 |  |  | Cd Min: | 0.00318 | at alpha= | -2 | deg
Mach: | 0.1 |  |  | Cl=0 at alpha= | -5.97 | deg
|  |  |  | @ Cl=0.1, Cd= | 0.0034504
|  |  |  | @ Cl=0.4, Cd= | 0.0032652
|  |  |  | @ Cl=0.6, Cd= | 0.0038464
alpha (deg) | Cl | Cd | Cm | Cl/Cd
-17.5 | -0.197 | 0.14167 | -0.047 | -1.393
-17 | -0.209 | 0.13436 | -0.048 | -1.557
-16.5 | -0.221 | 0.13129 | -0.048 | -1.684
-16 | -0.233 | 0.12518 | -0.048 | -1.862
-15.5 | -0.245 | 0.11953 | -0.048 | -2.048
-15 | -0.256 | 0.11113 | -0.048 | -2.304
-14.5 | -0.267 | 0.10457 | -0.049 | -2.549
-14 | -0.276 | 0.09837 | -0.05 | -2.804
-13.5 | -0.284 | 0.0934 | -0.05 | -3.037
-13 | -0.289 | 0.08646 | -0.051 | -3.348
-12.5 | -0.293 | 0.08123 | -0.052 | -3.605
-12 | -0.293 | 0.07639 | -0.052 | -3.838
-11.5 | -0.29 | 0.07157 | -0.053 | -4.053
-11 | -0.283 | 0.06703 | -0.053 | -4.226
-10.5 | -0.272 | 0.06252 | -0.054 | -4.355
-10 | -0.257 | 0.05865 | -0.055 | -4.383
-9.5 | -0.238 | 0.05461 | -0.057 | -4.352
-9 | -0.215 | 0.04939 | -0.063 | -4.348
-8.5 | -0.217 | 0.00835 | -0.11 | -26.049
-8 | -0.189 | 0.00433 | -0.117 | -43.586
-7.5 | -0.147 | 0.0041 | -0.118 | -35.81
-7 | -0.101 | 0.00393 | -0.119 | -25.654
-6.5 | -0.053 | 0.00387 | -0.12 | -13.642
-6 | -0.003 | 0.00365 | -0.122 | -0.936
-5.5 | 0.047 | 0.00353 | -0.123 | 13.378
-5 | 0.099 | 0.00345 | -0.124 | 28.578
-4.5 | 0.151 | 0.00347 | -0.125 | 43.525
-4 | 0.204 | 0.00346 | -0.126 | 58.97
-3.5 | 0.258 | 0.00351 | -0.127 | 73.408
-3 | 0.312 | 0.00323 | -0.128 | 96.605
-2.5 | 0.366 | 0.00341 | -0.129 | 107.117
-2 | 0.42 | 0.00318 | -0.13 | 132.079
-1.5 | 0.475 | 0.00358 | -0.131 | 132.711
-1 | 0.53 | 0.00332 | -0.132 | 159.819
-0.5 | 0.585 | 0.00393 | -0.133 | 148.653
0 | 0.646 | 0.00359 | -0.134 | 179.899
0.5 | 0.701 | 0.00413 | -0.135 | 169.787
1 | 0.754 | 0.00433 | -0.136 | 174.203
1.5 | 0.809 | 0.00501 | -0.137 | 161.324
2 | 0.863 | 0.00493 | -0.138 | 174.971
2.5 | 0.916 | 0.00512 | -0.139 | 178.833
3 | 0.969 | 0.00535 | -0.14 | 181.032
3.5 | 1.022 | 0.00558 | -0.141 | 183.21
4 | 1.074 | 0.0057 | -0.142 | 188.492
4.5 | 1.125 | 0.00593 | -0.143 | 189.858
5 | 1.175 | 0.00615 | -0.144 | 191.169
5.5 | 1.222 | 0.00631 | -0.145 | 193.637
6 | 1.259 | 0.00672 | -0.146 | 187.247
6.5 | 1.29 | 0.00669 | -0.147 | 192.824
7 | 1.314 | 0.00707 | -0.147 | 185.946
7.5 | 1.33 | 0.00772 | -0.148 | 172.3
8 | 1.336 | 0.00835 | -0.149 | 160.006
8.5 | 1.334 | 0.00863 | -0.15 | 154.494
9 | 1.321 | 0.00916 | -0.151 | 144.267
9.5 | 1.299 | 0.00971 | -0.152 | 133.856
10 | 1.269 | 0.01029 | -0.153 | 123.352
10.5 | 1.23 | 0.01096 | -0.153 | 112.269
11 | 1.185 | 0.01185 | -0.154 | 100.022
11.5 | 1.121 | 0.01559 | -0.153 | 71.897
12 | 0.889 | 0.06801 | -0.101 | 13.068
12.5 | 0.827 | 0.07992 | -0.084 | 10.346
13 | 0.778 | 0.08663 | -0.081 | 8.979

## 132. Re 16M Mach 0.10 (2)
BIGFOIL.COM POLAR EXPORT
goe494
GOE 494 |  |  |  | Cl Max: | 1.9994 | at alpha= | 16 | deg
XFOIL ncrit=9 |  |  |  | L/D Max: | 164.579 | at alpha= | 6 | deg
Re: | 16000000 |  |  | Cd Min: | 0.11373 | at alpha= | 20 | deg
Mach: | 0.1 |  |  | Cl=0 at alpha= | -5.3761 | deg
|  |  |  | @ Cl=0.1, Cd= | 0.004459
|  |  |  | @ Cl=0.4, Cd= | 0.0046
|  |  |  | @ Cl=0.6, Cd= | 0.0051776
alpha (deg) | Cl | Cd | Cm | Cl/Cd
-10 | -0.5121 | 0.00911 | -0.1471 | -56.213
-9.5 | -0.4574 | 0.00821 | -0.1471 | -55.7125
-9 | -0.4024 | 0.00751 | -0.147 | -53.5819
-8.5 | -0.347 | 0.00693 | -0.1468 | -50.0722
-8 | -0.2917 | 0.00645 | -0.1467 | -45.2248
-7.5 | -0.2371 | 0.00601 | -0.1463 | -39.4509
-7 | -0.1826 | 0.0056 | -0.146 | -32.6071
-6.5 | -0.1267 | 0.00536 | -0.1458 | -23.6381
-6 | -0.0705 | 0.005 | -0.1458 | -14.1
-5.5 | -0.014 | 0.00474 | -0.1457 | -2.9536
-5 | 0.0425 | 0.00452 | -0.1457 | 9.4027
-4.5 | 0.0992 | 0.00446 | -0.1456 | 22.2422
-4 | 0.156 | 0.00439 | -0.1456 | 35.5353
-3.5 | 0.2125 | 0.00445 | -0.1455 | 47.7528
-3 | 0.269 | 0.0046 | -0.1454 | 58.4783
-1 | 0.4873 | 0.0046 | -0.144 | 105.9348
-0.5 | 0.5422 | 0.00474 | -0.1437 | 114.3882
0 | 0.5947 | 0.00515 | -0.1431 | 115.4757
0.5 | 0.6484 | 0.00543 | -0.1426 | 119.4107
1 | 0.7013 | 0.00579 | -0.142 | 121.1226
1.5 | 0.7538 | 0.0062 | -0.1413 | 121.5806
2 | 0.806 | 0.00667 | -0.1405 | 120.8396
3.5 | 0.9686 | 0.00702 | -0.1395 | 137.9772
4.5 | 1.076 | 0.00739 | -0.1386 | 145.6022
5.5 | 1.1798 | 0.00718 | -0.1373 | 164.3175
6 | 1.2327 | 0.00749 | -0.1367 | 164.5794
6.5 | 1.2851 | 0.00783 | -0.1361 | 164.1252
7.5 | 1.3873 | 0.00882 | -0.1342 | 157.2902
8 | 1.4382 | 0.00929 | -0.1332 | 154.8116
8.5 | 1.4886 | 0.00979 | -0.1322 | 152.0531
9 | 1.5385 | 0.01031 | -0.1312 | 149.2241
9.5 | 1.5879 | 0.01085 | -0.13 | 146.3502
10 | 1.6367 | 0.01141 | -0.1288 | 143.4443
10.5 | 1.6848 | 0.01203 | -0.1275 | 140.0499
11 | 1.7313 | 0.01277 | -0.1259 | 135.5756
11.5 | 1.7732 | 0.01401 | -0.1234 | 126.5667
12 | 1.8164 | 0.01499 | -0.1213 | 121.1741
12.5 | 1.8576 | 0.01611 | -0.1189 | 115.3073
13 | 1.8963 | 0.01737 | -0.1161 | 109.171
13.5 | 1.9318 | 0.01878 | -0.1129 | 102.8647
14 | 1.963 | 0.0204 | -0.109 | 96.2255
14.5 | 1.9817 | 0.02209 | -0.1029 | 89.7103
15 | 1.9907 | 0.02406 | -0.0956 | 82.739
15.5 | 1.9973 | 0.02661 | -0.0889 | 75.0582
16 | 1.9994 | 0.02981 | -0.0826 | 67.0715
16.5 | 1.9966 | 0.03377 | -0.077 | 59.1235
17 | 1.987 | 0.03883 | -0.0722 | 51.1718
17.5 | 1.9726 | 0.04498 | -0.0687 | 43.855
18 | 1.9492 | 0.05302 | -0.0669 | 36.7635
18.5 | 1.9183 | 0.06319 | -0.0673 | 30.3577
19 | 1.8693 | 0.07793 | -0.0715 | 23.9869
19.5 | 1.8219 | 0.09489 | -0.0794 | 19.2001
20 | 1.7757 | 0.11373 | -0.0903 | 15.6133

## 133. Re 16M Mach 0.25 (1)
BIGFOIL.COM POLAR EXPORT
goe494
GOE 494 |  |  |  | Cl Max: | 1.329 | at alpha= | 7.5 | deg
JavaFoil+Calcfoil stall+Eppler ext transition |  |  |  | L/D Max: | 191.925 | at alpha= | 5.5 | deg
Re: | 16000000 |  |  | Cd Min: | 0.00325 | at alpha= | -3 | deg
Mach: | 0.25 |  |  | Cl=0 at alpha= | -5.9706 | deg
|  |  |  | @ Cl=0.1, Cd= | 0.0037751
|  |  |  | @ Cl=0.4, Cd= | 0.0033342
|  |  |  | @ Cl=0.6, Cd= | 0.08272
alpha (deg) | Cl | Cd | Cm | Cl/Cd
-15.5 | -0.047 | 0.10487 | -0.055 | -0.449
-15 | -0.045 | 0.10075 | -0.055 | -0.444
-14.5 | -0.042 | 0.09594 | -0.055 | -0.441
-14 | -0.072 | 0.09334 | -0.054 | -0.772
-13.5 | -0.123 | 0.10054 | -0.053 | -1.225
-13 | -0.157 | 0.09588 | -0.052 | -1.641
-12.5 | -0.185 | 0.09219 | -0.053 | -2.007
-12 | -0.207 | 0.08488 | -0.053 | -2.442
-11.5 | -0.224 | 0.07755 | -0.053 | -2.886
-11 | -0.234 | 0.07172 | -0.054 | -3.263
-10.5 | -0.238 | 0.06587 | -0.055 | -3.606
-10 | -0.234 | 0.0611 | -0.056 | -3.83
-9.5 | -0.224 | 0.05686 | -0.056 | -3.931
-9 | -0.206 | 0.05258 | -0.057 | -3.924
-8.5 | -0.183 | 0.04779 | -0.061 | -3.837
-8 | -0.161 | 0.03227 | -0.088 | -4.988
-7.5 | -0.148 | 0.00433 | -0.121 | -34.065
-7 | -0.102 | 0.00396 | -0.122 | -25.782
-6.5 | -0.054 | 0.00391 | -0.124 | -13.728
-6 | -0.003 | 0.00388 | -0.125 | -0.895
-5.5 | 0.048 | 0.00352 | -0.126 | 13.66
-5 | 0.101 | 0.00378 | -0.127 | 26.665
-4.5 | 0.155 | 0.00349 | -0.128 | 44.24
-4 | 0.209 | 0.00347 | -0.129 | 60.221
-3.5 | 0.264 | 0.00343 | -0.13 | 77.001
-3 | 0.32 | 0.00325 | -0.131 | 98.412
-2.5 | 0.375 | 0.0034 | -0.132 | 110.55
-2 | 0.432 | 0.00325 | -0.134 | 133.021
-1.5 | 0.488 | 0.00363 | -0.135 | 134.484
-1 | 0.544 | 0.00327 | -0.136 | 166.615
-0.5 | 0.601 | 0.00397 | -0.137 | 151.401
0 | 0.664 | 0.00361 | -0.138 | 183.579
0.5 | 0.72 | 0.00414 | -0.139 | 173.972
1 | 0.775 | 0.0043 | -0.14 | 180.057
1.5 | 0.831 | 0.00504 | -0.141 | 164.744
2 | 0.886 | 0.00527 | -0.142 | 168.228
2.5 | 0.941 | 0.00522 | -0.143 | 180.314
3 | 0.995 | 0.00542 | -0.144 | 183.671
3.5 | 1.049 | 0.00564 | -0.145 | 186.114
4 | 1.102 | 0.00584 | -0.146 | 188.589
4.5 | 1.154 | 0.00603 | -0.147 | 191.198
5 | 1.204 | 0.0063 | -0.148 | 191.274
5.5 | 1.25 | 0.00652 | -0.149 | 191.925
6 | 1.285 | 0.00691 | -0.15 | 185.917
6.5 | 1.311 | 0.00695 | -0.151 | 188.662
7 | 1.326 | 0.00746 | -0.151 | 177.834
7.5 | 1.329 | 0.0081 | -0.152 | 164.112
8 | 1.317 | 0.00876 | -0.153 | 150.322
8.5 | 1.29 | 0.00928 | -0.154 | 139.082
9 | 1.247 | 0.00989 | -0.155 | 126.126
9.5 | 1.187 | 0.01071 | -0.156 | 110.82
10 | 1.086 | 0.01516 | -0.153 | 71.595
10.5 | 0.825 | 0.06553 | -0.082 | 12.585
11 | 0.74 | 0.07242 | -0.075 | 10.213
11.5 | 0.65 | 0.07739 | -0.076 | 8.394
12 | 0.554 | 0.07963 | -0.081 | 6.96
12.5 | 0.453 | 0.08272 | -0.086 | 5.475

## 134. Re 16M Mach 0.25 (2)
BIGFOIL.COM POLAR EXPORT
goe494
GOE 494 |  |  |  | Cl Max: | 1.7454 | at alpha= | 11 | deg
XFOIL ncrit=9 |  |  |  | L/D Max: | 164.548 | at alpha= | 6 | deg
Re: | 16000000 |  |  | Cd Min: | 0.19442 | at alpha= | 16 | deg
Mach: | 0.25 |  |  | Cl=0 at alpha= | -99 | deg
|  |  |  | @ Cl=0.1, Cd= | 0.00516
|  |  |  | @ Cl=0.4, Cd= | 0.00516
|  |  |  | @ Cl=0.6, Cd= | 0.00516
alpha (deg) | Cl | Cd | Cm | Cl/Cd
0 | 0.6118 | 0.00516 | -0.147 | 118.5659
0.5 | 0.6671 | 0.00545 | -0.1464 | 122.4037
1 | 0.7215 | 0.00582 | -0.1458 | 123.9691
1.5 | 0.7755 | 0.00625 | -0.145 | 124.08
2 | 0.8293 | 0.00672 | -0.1441 | 123.4077
3 | 0.9415 | 0.00711 | -0.1431 | 132.4191
3.5 | 0.9978 | 0.00712 | -0.1426 | 140.1404
4 | 1.0537 | 0.00731 | -0.142 | 144.145
4.5 | 1.1096 | 0.00753 | -0.1414 | 147.3572
6 | 1.2736 | 0.00774 | -0.1385 | 164.5478
6.5 | 1.3275 | 0.00831 | -0.137 | 159.7473
7 | 1.3814 | 0.00888 | -0.1355 | 155.5631
7.5 | 1.4352 | 0.00947 | -0.1339 | 151.5523
8 | 1.4887 | 0.01009 | -0.1322 | 147.5421
8.5 | 1.542 | 0.01074 | -0.1303 | 143.5754
9 | 1.5947 | 0.01147 | -0.1282 | 139.0323
9.5 | 1.646 | 0.01235 | -0.1257 | 133.2794
10 | 1.6927 | 0.01378 | -0.1223 | 122.8374
10.5 | 1.7294 | 0.01643 | -0.1174 | 105.2587
11 | 1.7454 | 0.02208 | -0.11 | 79.0489
11.5 | 1.6234 | 0.04386 | -0.0893 | 37.0132
12 | 1.5184 | 0.0567 | -0.0765 | 26.7795
12.5 | 1.4602 | 0.06832 | -0.0748 | 21.373
13 | 1.3989 | 0.08402 | -0.08 | 16.6496
13.5 | 1.3834 | 0.09476 | -0.0859 | 14.599
14 | 1.3665 | 0.10833 | -0.095 | 12.6142
14.5 | 1.3557 | 0.12327 | -0.1057 | 10.9978
15 | 1.3445 | 0.14078 | -0.1173 | 9.5504
15.5 | 1.2772 | 0.17718 | -0.1395 | 7.2085
16 | 1.2648 | 0.19442 | -0.1501 | 6.5055

## 135. Re 16M Mach 0.50 (1)
BIGFOIL.COM POLAR EXPORT
goe494
GOE 494 |  |  |  | Cl Max: | 1.356 | at alpha= | 5.5 | deg
JavaFoil+Calcfoil stall+Eppler ext transition |  |  |  | L/D Max: | 202.333 | at alpha= | 0 | deg
Re: | 16000000 |  |  | Cd Min: | 0.00324 | at alpha= | -1 | deg
Mach: | 0.5 |  |  | Cl=0 at alpha= | -5.9659 | deg
|  |  |  | @ Cl=0.1, Cd= | 0.0075627
|  |  |  | @ Cl=0.4, Cd= | 0.0034546
|  |  |  | @ Cl=0.6, Cd= | 0.0032475
alpha (deg) | Cl | Cd | Cm | Cl/Cd
-20 | -0.639 | 0.14117 | -0.065 | -4.525
-19.5 | -0.617 | 0.13618 | -0.065 | -4.533
-19 | -0.596 | 0.13137 | -0.065 | -4.538
-18.5 | -0.574 | 0.13197 | -0.065 | -4.348
-18 | -0.553 | 0.1216 | -0.066 | -4.547
-17.5 | -0.531 | 0.1179 | -0.066 | -4.503
-17 | -0.509 | 0.1128 | -0.065 | -4.51
-16.5 | -0.486 | 0.1144 | -0.063 | -4.245
-16 | -0.464 | 0.10596 | -0.064 | -4.378
-15.5 | -0.442 | 0.10195 | -0.064 | -4.335
-15 | -0.42 | 0.09752 | -0.065 | -4.305
-14.5 | -0.397 | 0.09737 | -0.065 | -4.082
-14 | -0.375 | 0.09437 | -0.066 | -3.976
-13.5 | -0.353 | 0.08817 | -0.066 | -4.001
-13 | -0.33 | 0.08151 | -0.068 | -4.053
-12.5 | -0.308 | 0.07636 | -0.069 | -4.032
-12 | -0.285 | 0.07015 | -0.071 | -4.069
-11.5 | -0.263 | 0.0641 | -0.074 | -4.106
-11 | -0.241 | 0.05936 | -0.077 | -4.052
-10.5 | -0.218 | 0.05545 | -0.079 | -3.923
-10 | -0.195 | 0.04996 | -0.084 | -3.905
-9.5 | -0.172 | 0.04501 | -0.089 | -3.829
-9 | -0.153 | 0.03201 | -0.103 | -4.778
-8.5 | -0.133 | 0.02018 | -0.114 | -6.586
-8 | -0.113 | 0.00886 | -0.127 | -12.791
-7.5 | -0.089 | 0.00515 | -0.134 | -17.238
-7 | -0.079 | 0.00446 | -0.136 | -17.627
-6.5 | -0.042 | 0.03689 | -0.08 | -1.138
-6 | -0.003 | 0.03747 | -0.067 | -0.077
-5.5 | 0.041 | 0.03369 | -0.08 | 1.23
-5 | 0.108 | 0.00402 | -0.142 | 26.833
-4.5 | 0.168 | 0.00368 | -0.143 | 45.492
-4 | 0.229 | 0.00356 | -0.144 | 64.3
-3.5 | 0.291 | 0.00348 | -0.146 | 83.676
-3 | 0.354 | 0.00344 | -0.147 | 102.98
-2.5 | 0.417 | 0.00346 | -0.148 | 120.614
-2 | 0.481 | 0.00326 | -0.149 | 147.38
-1.5 | 0.544 | 0.0033 | -0.15 | 164.852
-1 | 0.608 | 0.00324 | -0.152 | 187.536
-0.5 | 0.671 | 0.00349 | -0.153 | 192.118
0 | 0.742 | 0.00367 | -0.154 | 202.333
0.5 | 0.805 | 0.0044 | -0.155 | 182.861
1 | 0.866 | 0.00453 | -0.156 | 191.261
1.5 | 0.928 | 0.0054 | -0.157 | 171.663
2 | 0.989 | 0.00567 | -0.158 | 174.44
2.5 | 1.049 | 0.00564 | -0.16 | 186.038
3 | 1.108 | 0.00605 | -0.161 | 183.198
3.5 | 1.166 | 0.0063 | -0.162 | 184.945
4 | 1.221 | 0.0066 | -0.163 | 184.865
4.5 | 1.273 | 0.00692 | -0.164 | 183.969
5 | 1.322 | 0.0073 | -0.165 | 180.983
5.5 | 1.356 | 0.00771 | -0.166 | 175.948
6 | 1.342 | 0.00813 | -0.167 | 165.014
6.5 | 1.225 | 0.00925 | -0.168 | 132.496
7 | 0.649 | 0.05028 | -0.077 | 12.898
7.5 | 0.674 | 0.05385 | -0.079 | 12.525
8 | 0.7 | 0.05879 | -0.08 | 11.91
8.5 | 0.902 | 0.01086 | -0.172 | 83.054
9 | 0.934 | 0.0118 | -0.173 | 79.133
9.5 | 0.966 | 0.01275 | -0.174 | 75.732
10 | 0.986 | 0.01681 | -0.173 | 58.644
10.5 | 1.01 | 0.01884 | -0.173 | 53.615

## 136. Re 16M Mach 0.50 (2)
BIGFOIL.COM POLAR EXPORT
goe494
GOE 494 |  |  |  | Cl Max: | 1.4037 | at alpha= | 7.5 | deg
XFOIL ncrit=9 |  |  |  | L/D Max: | 151.191 | at alpha= | 4 | deg
Re: | 16000000 |  |  | Cd Min: | 0.17916 | at alpha= | 12.5 | deg
Mach: | 0.5 |  |  | Cl=0 at alpha= | -99 | deg
|  |  |  | @ Cl=0.1, Cd= | 0.0052
|  |  |  | @ Cl=0.4, Cd= | 0.0052
|  |  |  | @ Cl=0.6, Cd= | 0.0052
alpha (deg) | Cl | Cd | Cm | Cl/Cd
0 | 0.6872 | 0.0052 | -0.164 | 132.1538
0.5 | 0.749 | 0.00559 | -0.163 | 133.9893
1 | 0.8107 | 0.00598 | -0.162 | 135.5686
1.5 | 0.871 | 0.00651 | -0.1607 | 133.7942
2 | 0.9321 | 0.00702 | -0.1592 | 132.7778
3 | 1.0613 | 0.00751 | -0.1569 | 141.3182
3.5 | 1.1268 | 0.00765 | -0.1555 | 147.2941
4 | 1.1929 | 0.00789 | -0.1539 | 151.1914
4.5 | 1.2582 | 0.00834 | -0.1514 | 150.8633
5 | 1.3229 | 0.00898 | -0.1482 | 147.3163
5.5 | 1.3676 | 0.01137 | -0.141 | 120.2814
7.5 | 1.4037 | 0.04102 | -0.1013 | 34.2199
8 | 1.36 | 0.04758 | -0.0901 | 28.5834
8.5 | 1.3177 | 0.05671 | -0.0858 | 23.2358
9 | 1.2771 | 0.06836 | -0.0877 | 18.682
9.5 | 1.2401 | 0.08285 | -0.0953 | 14.968
10 | 1.2141 | 0.10052 | -0.1082 | 12.0782
10.5 | 1.2045 | 0.12012 | -0.1214 | 10.0275
11 | 1.196 | 0.13605 | -0.131 | 8.7909
11.5 | 1.1921 | 0.15116 | -0.1399 | 7.8863
12 | 1.1929 | 0.16549 | -0.1483 | 7.2083
12.5 | 1.1982 | 0.17916 | -0.1561 | 6.6879

## 137. Re 18M Mach 0.00 (1)
BIGFOIL.COM POLAR EXPORT
goe494
GOE 494 |  |  |  | Cl Max: | 1.338 | at alpha= | 8.5 | deg
JavaFoil+Calcfoil stall+Eppler ext transition |  |  |  | L/D Max: | 195.698 | at alpha= | 5.5 | deg
Re: | 18000000 |  |  | Cd Min: | 0.00315 | at alpha= | -2 | deg
Mach: | 0 |  |  | Cl=0 at alpha= | -5.97 | deg
|  |  |  | @ Cl=0.1, Cd= | 0.0035262
|  |  |  | @ Cl=0.4, Cd= | 0.0032333
|  |  |  | @ Cl=0.6, Cd= | 0.003692
alpha (deg) | Cl | Cd | Cm | Cl/Cd
-17.5 | -0.229 | 0.13891 | -0.047 | -1.651
-17 | -0.24 | 0.13442 | -0.047 | -1.784
-16.5 | -0.25 | 0.12736 | -0.047 | -1.964
-16 | -0.26 | 0.12095 | -0.048 | -2.153
-15.5 | -0.27 | 0.11543 | -0.048 | -2.341
-15 | -0.279 | 0.10889 | -0.049 | -2.566
-14.5 | -0.288 | 0.10211 | -0.049 | -2.818
-14 | -0.295 | 0.09594 | -0.05 | -3.072
-13.5 | -0.3 | 0.09111 | -0.05 | -3.295
-13 | -0.304 | 0.08502 | -0.051 | -3.572
-12.5 | -0.305 | 0.08066 | -0.052 | -3.777
-12 | -0.303 | 0.07595 | -0.052 | -3.986
-11.5 | -0.298 | 0.07061 | -0.053 | -4.215
-11 | -0.289 | 0.06632 | -0.053 | -4.355
-10.5 | -0.276 | 0.06204 | -0.054 | -4.453
-10 | -0.26 | 0.05824 | -0.055 | -4.459
-9.5 | -0.239 | 0.05399 | -0.058 | -4.434
-9 | -0.216 | 0.04871 | -0.064 | -4.429
-8.5 | -0.197 | 0.03012 | -0.089 | -6.532
-8 | -0.189 | 0.00416 | -0.116 | -45.334
-7.5 | -0.147 | 0.00408 | -0.117 | -35.948
-7 | -0.101 | 0.00402 | -0.119 | -25.03
-6.5 | -0.053 | 0.00386 | -0.12 | -13.656
-6 | -0.003 | 0.00379 | -0.121 | -0.897
-5.5 | 0.047 | 0.00374 | -0.122 | 12.55
-5 | 0.098 | 0.00353 | -0.123 | 27.822
-4.5 | 0.15 | 0.00343 | -0.124 | 43.871
-4 | 0.203 | 0.00342 | -0.125 | 59.411
-3.5 | 0.256 | 0.00343 | -0.126 | 74.678
-3 | 0.31 | 0.00327 | -0.127 | 94.699
-2.5 | 0.364 | 0.0034 | -0.128 | 107.173
-2 | 0.418 | 0.00315 | -0.129 | 132.739
-1.5 | 0.473 | 0.00323 | -0.13 | 146.489
-1 | 0.527 | 0.00386 | -0.131 | 136.729
-0.5 | 0.582 | 0.00356 | -0.132 | 163.577
0 | 0.642 | 0.004 | -0.133 | 160.682
0.5 | 0.697 | 0.00418 | -0.134 | 166.6
1 | 0.75 | 0.00421 | -0.135 | 178.357
1.5 | 0.805 | 0.00494 | -0.136 | 162.963
2 | 0.858 | 0.00494 | -0.137 | 173.805
2.5 | 0.912 | 0.00502 | -0.138 | 181.758
3 | 0.965 | 0.00526 | -0.139 | 183.438
3.5 | 1.017 | 0.00548 | -0.14 | 185.672
4 | 1.069 | 0.00561 | -0.141 | 190.389
4.5 | 1.12 | 0.00594 | -0.142 | 188.433
5 | 1.17 | 0.00616 | -0.143 | 189.759
5.5 | 1.216 | 0.00622 | -0.144 | 195.698
6 | 1.254 | 0.00659 | -0.145 | 190.336
6.5 | 1.286 | 0.00661 | -0.146 | 194.548
7 | 1.311 | 0.00694 | -0.147 | 188.967
7.5 | 1.328 | 0.00757 | -0.148 | 175.49
8 | 1.337 | 0.00811 | -0.149 | 164.854
8.5 | 1.338 | 0.0084 | -0.149 | 159.227
9 | 1.329 | 0.00891 | -0.15 | 149.158
9.5 | 1.312 | 0.00945 | -0.151 | 138.872
10 | 1.287 | 0.00999 | -0.152 | 128.773
10.5 | 1.254 | 0.01061 | -0.153 | 118.25
11 | 1.215 | 0.0116 | -0.154 | 104.712
11.5 | 1.171 | 0.01216 | -0.154 | 96.282
12 | 1.103 | 0.01632 | -0.152 | 67.597
12.5 | 0.889 | 0.06724 | -0.106 | 13.223
13 | 0.825 | 0.08322 | -0.085 | 9.914
13.5 | 0.78 | 0.08999 | -0.083 | 8.673

## 138. Re 18M Mach 0.00 (2)
BIGFOIL.COM POLAR EXPORT
goe494
GOE 494 |  |  |  | Cl Max: | 2.0919 | at alpha= | 18 | deg
XFOIL ncrit=9 |  |  |  | L/D Max: | 168.041 | at alpha= | 6 | deg
Re: | 18000000 |  |  | Cd Min: | 0.0572 | at alpha= | 20 | deg
Mach: | 0 |  |  | Cl=0 at alpha= | -5.3857 | deg
|  |  |  | @ Cl=0.1, Cd= | 0.0043195
|  |  |  | @ Cl=0.4, Cd= | 0.0044718
|  |  |  | @ Cl=0.6, Cd= | 0.005221
alpha (deg) | Cl | Cd | Cm | Cl/Cd
-11 | -0.6122 | 0.00995 | -0.145 | -61.5276
-10.5 | -0.5594 | 0.00887 | -0.1452 | -63.0665
-10 | -0.5058 | 0.00812 | -0.1453 | -62.2906
-9.5 | -0.4515 | 0.00751 | -0.1454 | -60.1198
-9 | -0.397 | 0.00697 | -0.1454 | -56.9584
-8.5 | -0.3425 | 0.00653 | -0.1453 | -52.4502
-8 | -0.2883 | 0.00617 | -0.1452 | -46.7261
-7.5 | -0.2347 | 0.00582 | -0.1449 | -40.3265
-7 | -0.18 | 0.00545 | -0.1448 | -33.0275
-6.5 | -0.1244 | 0.00522 | -0.1448 | -23.8314
-6 | -0.0688 | 0.00488 | -0.1448 | -14.0984
-5.5 | -0.0128 | 0.00464 | -0.1448 | -2.7586
-5 | 0.0432 | 0.00441 | -0.1448 | 9.7959
-4.5 | 0.0996 | 0.00432 | -0.1449 | 23.0556
-4 | 0.1558 | 0.00425 | -0.1448 | 36.6588
-3 | 0.2679 | 0.00427 | -0.1447 | 62.74
-2.5 | 0.3233 | 0.00427 | -0.1446 | 75.7143
-1.5 | 0.4297 | 0.00455 | -0.1435 | 94.4396
-1 | 0.4846 | 0.00459 | -0.1433 | 105.5773
-0.5 | 0.5383 | 0.00483 | -0.1429 | 111.4493
0 | 0.5912 | 0.00518 | -0.1423 | 114.1313
0.5 | 0.6448 | 0.00543 | -0.1419 | 118.7477
1 | 0.6978 | 0.00574 | -0.1414 | 121.5679
1.5 | 0.7505 | 0.0061 | -0.1408 | 123.0328
2 | 0.8025 | 0.00655 | -0.14 | 122.5191
3 | 0.9104 | 0.00689 | -0.1393 | 132.1335
3.5 | 0.9643 | 0.0069 | -0.1391 | 139.7536
4 | 1.0177 | 0.00706 | -0.1387 | 144.1501
4.5 | 1.0711 | 0.00725 | -0.1383 | 147.7379
5 | 1.1239 | 0.00746 | -0.1379 | 150.6568
5.5 | 1.1766 | 0.00754 | -0.1375 | 156.0477
6 | 1.2267 | 0.0073 | -0.1366 | 168.0411
6.5 | 1.2788 | 0.00762 | -0.1361 | 167.8215
7 | 1.3295 | 0.00811 | -0.1352 | 163.9334
7.5 | 1.3805 | 0.00852 | -0.1345 | 162.0305
8 | 1.431 | 0.00895 | -0.1337 | 159.8883
8.5 | 1.4811 | 0.0094 | -0.1329 | 157.5638
9 | 1.5306 | 0.00988 | -0.132 | 154.919
9.5 | 1.5796 | 0.01038 | -0.131 | 152.1773
10 | 1.6281 | 0.01091 | -0.13 | 149.2301
10.5 | 1.6758 | 0.01146 | -0.1289 | 146.2304
11 | 1.7226 | 0.01208 | -0.1276 | 142.5993
11.5 | 1.7674 | 0.01287 | -0.1261 | 137.3271
12 | 1.8096 | 0.0139 | -0.1241 | 130.1871
12.5 | 1.8523 | 0.01476 | -0.1223 | 125.4946
13 | 1.8935 | 0.01569 | -0.1203 | 120.682
13.5 | 1.9329 | 0.01669 | -0.118 | 115.8119
14 | 1.9698 | 0.01779 | -0.1154 | 110.7251
14.5 | 2.0039 | 0.01897 | -0.1123 | 105.6352
15 | 2.0325 | 0.02024 | -0.1083 | 100.42
15.5 | 2.0464 | 0.02157 | -0.1016 | 94.8725
16 | 2.0602 | 0.02325 | -0.0957 | 88.6108
16.5 | 2.0726 | 0.02527 | -0.0902 | 82.0182
17 | 2.0822 | 0.0277 | -0.085 | 75.1697
17.5 | 2.0891 | 0.03058 | -0.0802 | 68.3159
18 | 2.0919 | 0.03408 | -0.0759 | 61.382
18.5 | 2.0911 | 0.03826 | -0.0722 | 54.655
19 | 2.0843 | 0.0435 | -0.0693 | 47.9149
19.5 | 2.0742 | 0.04968 | -0.0675 | 41.7512
20 | 2.0592 | 0.0572 | -0.067 | 36

## 139. Re 18M Mach 0.10 (1)
BIGFOIL.COM POLAR EXPORT
goe494
GOE 494 |  |  |  | Cl Max: | 1.336 | at alpha= | 8 | deg
JavaFoil+Calcfoil stall+Eppler ext transition |  |  |  | L/D Max: | 196.695 | at alpha= | 5.5 | deg
Re: | 18000000 |  |  | Cd Min: | 0.00319 | at alpha= | -2 | deg
Mach: | 0.1 |  |  | Cl=0 at alpha= | -5.97 | deg
|  |  |  | @ Cl=0.1, Cd= | 0.0034694
|  |  |  | @ Cl=0.4, Cd= | 0.0032456
|  |  |  | @ Cl=0.6, Cd= | 0.0036203
alpha (deg) | Cl | Cd | Cm | Cl/Cd
-17.5 | -0.197 | 0.13116 | -0.048 | -1.505
-17 | -0.209 | 0.13473 | -0.048 | -1.553
-16.5 | -0.221 | 0.13044 | -0.048 | -1.695
-16 | -0.233 | 0.12442 | -0.048 | -1.873
-15.5 | -0.245 | 0.11889 | -0.048 | -2.059
-15 | -0.256 | 0.11048 | -0.049 | -2.317
-14.5 | -0.267 | 0.1041 | -0.05 | -2.56
-14 | -0.276 | 0.0988 | -0.05 | -2.792
-13.5 | -0.284 | 0.09307 | -0.05 | -3.048
-13 | -0.289 | 0.0863 | -0.051 | -3.354
-12.5 | -0.293 | 0.08153 | -0.052 | -3.592
-12 | -0.293 | 0.0765 | -0.052 | -3.832
-11.5 | -0.29 | 0.07173 | -0.053 | -4.044
-11 | -0.283 | 0.06717 | -0.053 | -4.217
-10.5 | -0.272 | 0.06263 | -0.054 | -4.348
-10 | -0.257 | 0.05839 | -0.055 | -4.402
-9.5 | -0.238 | 0.05441 | -0.057 | -4.367
-9 | -0.215 | 0.0493 | -0.063 | -4.356
-8.5 | -0.189 | 0.04174 | -0.074 | -4.536
-8 | -0.189 | 0.0042 | -0.117 | -44.885
-7.5 | -0.147 | 0.00405 | -0.118 | -36.243
-7 | -0.101 | 0.00392 | -0.119 | -25.737
-6.5 | -0.053 | 0.0039 | -0.12 | -13.542
-6 | -0.003 | 0.00384 | -0.122 | -0.89
-5.5 | 0.047 | 0.00378 | -0.123 | 12.473
-5 | 0.099 | 0.00347 | -0.124 | 28.409
-4.5 | 0.151 | 0.00344 | -0.125 | 43.902
-4 | 0.204 | 0.00342 | -0.126 | 59.656
-3.5 | 0.258 | 0.00343 | -0.127 | 75.118
-3 | 0.312 | 0.00326 | -0.128 | 95.582
-2.5 | 0.366 | 0.00334 | -0.129 | 109.367
-2 | 0.42 | 0.00319 | -0.13 | 131.772
-1.5 | 0.475 | 0.00325 | -0.131 | 146.073
-1 | 0.53 | 0.00384 | -0.132 | 138.197
-0.5 | 0.585 | 0.00349 | -0.133 | 167.511
0 | 0.646 | 0.00402 | -0.134 | 160.767
0.5 | 0.701 | 0.00408 | -0.135 | 171.707
1 | 0.754 | 0.0042 | -0.136 | 179.668
1.5 | 0.809 | 0.00491 | -0.137 | 164.604
2 | 0.863 | 0.00492 | -0.138 | 175.342
2.5 | 0.916 | 0.00501 | -0.139 | 182.917
3 | 0.969 | 0.00527 | -0.14 | 183.994
3.5 | 1.022 | 0.00541 | -0.141 | 188.844
4 | 1.074 | 0.0056 | -0.142 | 191.692
4.5 | 1.125 | 0.00591 | -0.143 | 190.284
5 | 1.175 | 0.00616 | -0.144 | 190.894
5.5 | 1.222 | 0.00621 | -0.145 | 196.695
6 | 1.259 | 0.00654 | -0.146 | 192.566
6.5 | 1.29 | 0.00659 | -0.147 | 195.864
7 | 1.314 | 0.00695 | -0.147 | 188.946
7.5 | 1.33 | 0.0076 | -0.148 | 175.002
8 | 1.336 | 0.00822 | -0.149 | 162.526
8.5 | 1.334 | 0.00844 | -0.15 | 158.024
9 | 1.321 | 0.00896 | -0.151 | 147.433
9.5 | 1.299 | 0.0095 | -0.152 | 136.718
10 | 1.269 | 0.01012 | -0.153 | 125.328
10.5 | 1.23 | 0.01073 | -0.154 | 114.654
11 | 1.185 | 0.01183 | -0.154 | 100.228
11.5 | 1.135 | 0.01246 | -0.155 | 91.028
12 | 0.901 | 0.0614 | -0.11 | 14.675
12.5 | 0.827 | 0.07901 | -0.085 | 10.472
13 | 0.778 | 0.08589 | -0.082 | 9.059

## 140. Re 18M Mach 0.10 (2)
BIGFOIL.COM POLAR EXPORT
goe494
GOE 494 |  |  |  | Cl Max: | 1.1835 | at alpha= | 5.5 | deg
XFOIL ncrit=9 |  |  |  | L/D Max: | 156.341 | at alpha= | 5.5 | deg
Re: | 18000000 |  |  | Cd Min: | 0.01007 | at alpha= | -10.5 | deg
Mach: | 0.1 |  |  | Cl=0 at alpha= | -5.377 | deg
|  |  |  | @ Cl=0.1, Cd= | 0.0043393
|  |  |  | @ Cl=0.4, Cd= | 0.004491
|  |  |  | @ Cl=0.6, Cd= | 0.0052064
alpha (deg) | Cl | Cd | Cm | Cl/Cd
-10.5 | -0.5666 | 0.01007 | -0.147 | -56.2661
-10 | -0.5132 | 0.00873 | -0.1471 | -58.7858
-9.5 | -0.4583 | 0.00791 | -0.1471 | -57.9393
-9 | -0.403 | 0.00726 | -0.147 | -55.5096
-8.5 | -0.3477 | 0.00674 | -0.1468 | -51.5875
-8 | -0.2927 | 0.00633 | -0.1465 | -46.2401
-7.5 | -0.2383 | 0.00607 | -0.1461 | -39.2586
-7 | -0.183 | 0.00553 | -0.146 | -33.0922
-6.5 | -0.1268 | 0.00527 | -0.1458 | -24.0607
-6 | -0.0705 | 0.00494 | -0.1458 | -14.2713
-5.5 | -0.0139 | 0.00468 | -0.1457 | -2.9701
-5 | 0.0426 | 0.00443 | -0.1457 | 9.6163
-4.5 | 0.0994 | 0.00434 | -0.1457 | 22.9032
-4 | 0.1561 | 0.00427 | -0.1457 | 36.5574
-3.5 | 0.2127 | 0.00426 | -0.1456 | 49.9296
-3 | 0.2691 | 0.0043 | -0.1455 | 62.5814
-2.5 | 0.325 | 0.00429 | -0.1454 | 75.7576
-2 | 0.3778 | 0.00445 | -0.1447 | 84.8989
-1.5 | 0.4319 | 0.00455 | -0.1443 | 94.9231
-1 | 0.4872 | 0.00458 | -0.144 | 106.3755
-0.5 | 0.5412 | 0.00482 | -0.1436 | 112.2822
0 | 0.5943 | 0.00518 | -0.143 | 114.7297
0.5 | 0.6482 | 0.00543 | -0.1426 | 119.3738
1 | 0.7015 | 0.00575 | -0.1421 | 122
1.5 | 0.7544 | 0.00611 | -0.1414 | 123.4697
2 | 0.8068 | 0.00656 | -0.1407 | 122.9878
3 | 0.9153 | 0.00691 | -0.1399 | 132.4602
3.5 | 0.9696 | 0.00691 | -0.1397 | 140.3184
4 | 1.0234 | 0.00708 | -0.1392 | 144.548
4.5 | 1.0772 | 0.00727 | -0.1388 | 148.1706
5.5 | 1.1835 | 0.00757 | -0.1379 | 156.3408

## 141. Re 18M Mach 0.25 (1)
BIGFOIL.COM POLAR EXPORT
goe494
GOE 494 |  |  |  | Cl Max: | 1.329 | at alpha= | 7.5 | deg
JavaFoil+Calcfoil stall+Eppler ext transition |  |  |  | L/D Max: | 196.672 | at alpha= | 5.5 | deg
Re: | 18000000 |  |  | Cd Min: | 0.00315 | at alpha= | -2 | deg
Mach: | 0.25 |  |  | Cl=0 at alpha= | -5.9706 | deg
|  |  |  | @ Cl=0.1, Cd= | 0.0035659
|  |  |  | @ Cl=0.4, Cd= | 0.0032904
|  |  |  | @ Cl=0.6, Cd= | 0.08224
alpha (deg) | Cl | Cd | Cm | Cl/Cd
-15.5 | -0.047 | 0.10389 | -0.055 | -0.453
-15 | -0.045 | 0.10044 | -0.055 | -0.445
-14.5 | -0.042 | 0.09459 | -0.055 | -0.447
-14 | -0.072 | 0.09277 | -0.054 | -0.777
-13.5 | -0.123 | 0.10011 | -0.052 | -1.231
-13 | -0.157 | 0.09536 | -0.053 | -1.65
-12.5 | -0.185 | 0.09124 | -0.053 | -2.028
-12 | -0.207 | 0.08539 | -0.053 | -2.428
-11.5 | -0.224 | 0.07735 | -0.053 | -2.894
-11 | -0.234 | 0.07166 | -0.054 | -3.266
-10.5 | -0.238 | 0.06606 | -0.055 | -3.596
-10 | -0.234 | 0.06123 | -0.056 | -3.822
-9.5 | -0.224 | 0.05657 | -0.056 | -3.951
-9 | -0.206 | 0.05242 | -0.057 | -3.936
-8.5 | -0.183 | 0.04778 | -0.062 | -3.839
-8 | -0.173 | 0.01508 | -0.106 | -11.442
-7.5 | -0.148 | 0.00426 | -0.121 | -34.64
-7 | -0.102 | 0.0041 | -0.122 | -24.914
-6.5 | -0.054 | 0.00395 | -0.124 | -13.586
-6 | -0.003 | 0.00392 | -0.125 | -0.886
-5.5 | 0.048 | 0.00387 | -0.126 | 12.421
-5 | 0.101 | 0.00356 | -0.127 | 28.324
-4.5 | 0.155 | 0.00344 | -0.128 | 44.936
-4 | 0.209 | 0.00341 | -0.129 | 61.287
-3.5 | 0.264 | 0.00336 | -0.13 | 78.549
-3 | 0.32 | 0.00318 | -0.131 | 100.616
-2.5 | 0.375 | 0.0034 | -0.132 | 110.338
-2 | 0.432 | 0.00315 | -0.134 | 137.257
-1.5 | 0.488 | 0.0032 | -0.135 | 152.571
-1 | 0.544 | 0.00386 | -0.136 | 141.078
-0.5 | 0.601 | 0.00352 | -0.137 | 170.755
0 | 0.664 | 0.00399 | -0.138 | 166.235
0.5 | 0.72 | 0.00413 | -0.139 | 174.537
1 | 0.775 | 0.00421 | -0.14 | 183.922
1.5 | 0.831 | 0.00491 | -0.141 | 169.099
2 | 0.886 | 0.00513 | -0.142 | 172.775
2.5 | 0.941 | 0.0051 | -0.143 | 184.448
3 | 0.995 | 0.00532 | -0.144 | 187.021
3.5 | 1.049 | 0.00556 | -0.145 | 188.804
4 | 1.102 | 0.0057 | -0.146 | 193.287
4.5 | 1.154 | 0.00603 | -0.147 | 191.213
5 | 1.204 | 0.00627 | -0.148 | 192.1
5.5 | 1.25 | 0.00636 | -0.149 | 196.672
6 | 1.285 | 0.00674 | -0.15 | 190.658
6.5 | 1.311 | 0.00684 | -0.151 | 191.696
7 | 1.326 | 0.00731 | -0.151 | 181.364
7.5 | 1.329 | 0.00806 | -0.152 | 164.81
8 | 1.317 | 0.00858 | -0.153 | 153.529
8.5 | 1.29 | 0.00909 | -0.154 | 142.009
9 | 1.247 | 0.00975 | -0.155 | 127.939
9.5 | 1.187 | 0.01049 | -0.156 | 113.134
10 | 1.097 | 0.01412 | -0.155 | 77.679
10.5 | 0.825 | 0.06532 | -0.083 | 12.632
11 | 0.74 | 0.0724 | -0.076 | 10.217
11.5 | 0.65 | 0.07638 | -0.078 | 8.51
12 | 0.554 | 0.07857 | -0.082 | 7.056
12.5 | 0.453 | 0.08224 | -0.086 | 5.509

## 142. Re 18M Mach 0.25 (2)
BIGFOIL.COM POLAR EXPORT
goe494
GOE 494 |  |  |  | Cl Max: | 1.744 | at alpha= | 11 | deg
XFOIL ncrit=9 |  |  |  | L/D Max: | 168.011 | at alpha= | 6 | deg
Re: | 18000000 |  |  | Cd Min: | 0.30043 | at alpha= | 20 | deg
Mach: | 0.25 |  |  | Cl=0 at alpha= | -99 | deg
|  |  |  | @ Cl=0.1, Cd= | 0.00518
|  |  |  | @ Cl=0.4, Cd= | 0.00518
|  |  |  | @ Cl=0.6, Cd= | 0.00518
alpha (deg) | Cl | Cd | Cm | Cl/Cd
0 | 0.6113 | 0.00518 | -0.1469 | 118.0116
0.5 | 0.6668 | 0.00545 | -0.1464 | 122.3486
1 | 0.7218 | 0.00577 | -0.1458 | 125.0953
1.5 | 0.7761 | 0.00617 | -0.1451 | 125.7861
2 | 0.8302 | 0.00662 | -0.1442 | 125.4079
2.5 | 0.8866 | 0.00678 | -0.1438 | 130.767
3 | 0.9425 | 0.007 | -0.1432 | 134.6429
3.5 | 0.9988 | 0.00702 | -0.1428 | 142.2792
4 | 1.0549 | 0.00719 | -0.1423 | 146.7177
4.5 | 1.1109 | 0.00741 | -0.1416 | 149.919
5 | 1.1663 | 0.00768 | -0.1408 | 151.862
5.5 | 1.2222 | 0.00776 | -0.1401 | 157.5
6 | 1.2752 | 0.00759 | -0.1388 | 168.0105
7 | 1.3838 | 0.00864 | -0.136 | 160.162
7.5 | 1.4379 | 0.0092 | -0.1344 | 156.2935
8 | 1.4918 | 0.00978 | -0.1327 | 152.5358
8.5 | 1.5454 | 0.01041 | -0.1309 | 148.4534
9 | 1.5984 | 0.01111 | -0.1288 | 143.8704
9.5 | 1.6501 | 0.01196 | -0.1264 | 137.9682
10 | 1.6959 | 0.0135 | -0.1228 | 125.6222
10.5 | 1.7317 | 0.0163 | -0.1177 | 106.2393
11 | 1.744 | 0.02261 | -0.11 | 77.134
11.5 | 1.5724 | 0.04837 | -0.0844 | 32.5078
12 | 1.5135 | 0.05729 | -0.0764 | 26.4182
12.5 | 1.4822 | 0.06544 | -0.0743 | 22.6498
13 | 1.432 | 0.07842 | -0.0773 | 18.2606
13.5 | 1.3916 | 0.09308 | -0.0848 | 14.9506
14 | 1.3838 | 0.10412 | -0.0919 | 13.2904
14.5 | 1.3469 | 0.12628 | -0.1081 | 10.666
15 | 1.3269 | 0.14745 | -0.1216 | 8.999
15.5 | 1.2663 | 0.18138 | -0.1422 | 6.9815
17 | 1.2231 | 0.24793 | -0.1796 | 4.9332
17.5 | 1.2384 | 0.25552 | -0.1844 | 4.8466
19.5 | 1.295 | 0.29467 | -0.2066 | 4.3947
20 | 1.3108 | 0.30043 | -0.211 | 4.3631

## 143. Re 18M Mach 0.50 (1)
BIGFOIL.COM POLAR EXPORT
goe494
GOE 494 |  |  |  | Cl Max: | 1.356 | at alpha= | 5.5 | deg
JavaFoil+Calcfoil stall+Eppler ext transition |  |  |  | L/D Max: | 194.455 | at alpha= | 1 | deg
Re: | 18000000 |  |  | Cd Min: | 0.00318 | at alpha= | -1.5 | deg
Mach: | 0.5 |  |  | Cl=0 at alpha= | -5.9717 | deg
|  |  |  | @ Cl=0.1, Cd= | 0.0037941
|  |  |  | @ Cl=0.4, Cd= | 0.0034038
|  |  |  | @ Cl=0.6, Cd= | 0.0038362
alpha (deg) | Cl | Cd | Cm | Cl/Cd
-20 | -0.639 | 0.14001 | -0.065 | -4.565
-19.5 | -0.618 | 0.13556 | -0.065 | -4.558
-19 | -0.596 | 0.13008 | -0.066 | -4.584
-18.5 | -0.574 | 0.13002 | -0.065 | -4.414
-18 | -0.553 | 0.12074 | -0.066 | -4.581
-17.5 | -0.531 | 0.11654 | -0.066 | -4.557
-17 | -0.509 | 0.11248 | -0.066 | -4.524
-16.5 | -0.486 | 0.11383 | -0.063 | -4.267
-16 | -0.464 | 0.1056 | -0.064 | -4.394
-15.5 | -0.442 | 0.10169 | -0.064 | -4.346
-15 | -0.42 | 0.09726 | -0.065 | -4.317
-14.5 | -0.397 | 0.09686 | -0.065 | -4.103
-14 | -0.375 | 0.09373 | -0.066 | -4.004
-13.5 | -0.353 | 0.08875 | -0.066 | -3.975
-13 | -0.33 | 0.08098 | -0.068 | -4.081
-12.5 | -0.308 | 0.07532 | -0.069 | -4.09
-12 | -0.286 | 0.06973 | -0.072 | -4.097
-11.5 | -0.263 | 0.06368 | -0.075 | -4.135
-11 | -0.241 | 0.05829 | -0.078 | -4.133
-10.5 | -0.218 | 0.05442 | -0.081 | -4.005
-10 | -0.196 | 0.04818 | -0.087 | -4.068
-9.5 | -0.173 | 0.04354 | -0.091 | -3.973
-9 | -0.154 | 0.03027 | -0.104 | -5.08
-8.5 | -0.135 | 0.01743 | -0.117 | -7.721
-8 | -0.116 | 0.00633 | -0.131 | -18.325
-7.5 | -0.089 | 0.00484 | -0.134 | -18.385
-7 | -0.079 | 0.00435 | -0.136 | -18.097
-6.5 | -0.044 | 0.02284 | -0.11 | -1.945
-6 | -0.003 | 0.03746 | -0.067 | -0.077
-5.5 | 0.05 | 0.00432 | -0.14 | 11.597
-5 | 0.108 | 0.00371 | -0.142 | 29.048
-4.5 | 0.168 | 0.00365 | -0.143 | 45.908
-4 | 0.229 | 0.00352 | -0.144 | 65.06
-3.5 | 0.291 | 0.00342 | -0.146 | 85.163
-3 | 0.354 | 0.00336 | -0.147 | 105.413
-2.5 | 0.417 | 0.00342 | -0.148 | 122.037
-2 | 0.481 | 0.00325 | -0.149 | 148.003
-1.5 | 0.544 | 0.00318 | -0.15 | 170.889
-1 | 0.608 | 0.00393 | -0.152 | 154.515
-0.5 | 0.671 | 0.00357 | -0.153 | 187.968
0 | 0.742 | 0.00415 | -0.154 | 178.975
0.5 | 0.805 | 0.00438 | -0.155 | 183.965
1 | 0.866 | 0.00445 | -0.156 | 194.455
1.5 | 0.928 | 0.00534 | -0.157 | 173.72
2 | 0.989 | 0.00556 | -0.158 | 177.786
2.5 | 1.049 | 0.0056 | -0.16 | 187.237
3 | 1.108 | 0.00592 | -0.161 | 187.35
3.5 | 1.166 | 0.00613 | -0.162 | 190.259
4 | 1.221 | 0.00645 | -0.163 | 189.382
4.5 | 1.273 | 0.00677 | -0.164 | 187.965
5 | 1.322 | 0.00711 | -0.165 | 185.95
5.5 | 1.356 | 0.00754 | -0.166 | 179.824
6 | 1.342 | 0.00827 | -0.167 | 162.326
6.5 | 1.225 | 0.00911 | -0.168 | 134.481
7 | 0.649 | 0.04996 | -0.077 | 12.983
7.5 | 0.674 | 0.05395 | -0.079 | 12.503
8 | 0.7 | 0.05762 | -0.08 | 12.152
8.5 | 0.902 | 0.01075 | -0.172 | 83.951
9 | 0.934 | 0.01136 | -0.173 | 82.201
9.5 | 0.966 | 0.01247 | -0.174 | 77.412
10 | 0.987 | 0.01639 | -0.173 | 60.194
10.5 | 1.012 | 0.01837 | -0.173 | 55.094

## 144. Re 18M Mach 0.50 (2)
BIGFOIL.COM POLAR EXPORT
goe494
GOE 494 |  |  |  | Cl Max: | 1.4613 | at alpha= | 20 | deg
XFOIL ncrit=9 |  |  |  | L/D Max: | 154.284 | at alpha= | 4.5 | deg
Re: | 18000000 |  |  | Cd Min: | 0.34823 | at alpha= | 20 | deg
Mach: | 0.5 |  |  | Cl=0 at alpha= | -99 | deg
|  |  |  | @ Cl=0.1, Cd= | 0.00465
|  |  |  | @ Cl=0.4, Cd= | 0.0051628
|  |  |  | @ Cl=0.6, Cd= | 0.0046561
alpha (deg) | Cl | Cd | Cm | Cl/Cd
-4 | 0.1583 | 0.00465 | -0.1718 | 34.043
-3.5 | 0.2311 | 0.005 | -0.1701 | 46.22
-3 | 0.3014 | 0.00522 | -0.1689 | 57.7395
-2.5 | 0.3701 | 0.00527 | -0.1682 | 70.2277
-1 | 0.5626 | 0.00458 | -0.1658 | 122.8384
-0.5 | 0.6265 | 0.00471 | -0.1652 | 133.0149
0 | 0.6864 | 0.00525 | -0.1639 | 130.7429
1 | 0.8112 | 0.00592 | -0.1622 | 137.027
1.5 | 0.872 | 0.00642 | -0.1609 | 135.8255
2 | 0.9334 | 0.0069 | -0.1595 | 135.2754
3 | 1.0629 | 0.00738 | -0.1572 | 144.0244
3.5 | 1.1286 | 0.00752 | -0.1558 | 150.0798
4.5 | 1.2605 | 0.00817 | -0.1518 | 154.284
5 | 1.3258 | 0.00878 | -0.1486 | 151.0023
5.5 | 1.3714 | 0.01114 | -0.1415 | 123.1059
6.5 | 1.4302 | 0.02486 | -0.1237 | 57.5302
7 | 1.4303 | 0.0331 | -0.113 | 43.2115
7.5 | 1.407 | 0.04089 | -0.1017 | 34.4094
8 | 1.363 | 0.04733 | -0.0903 | 28.7978
8.5 | 1.3207 | 0.05638 | -0.0858 | 23.425
9 | 1.2801 | 0.06794 | -0.0875 | 18.8416
9.5 | 1.243 | 0.08232 | -0.095 | 15.0996
10 | 1.2165 | 0.09982 | -0.1077 | 12.1869
10.5 | 1.2069 | 0.11951 | -0.121 | 10.0987
11 | 1.1984 | 0.13546 | -0.1307 | 8.8469
11.5 | 1.1946 | 0.15054 | -0.1396 | 7.9354
12 | 1.1954 | 0.16478 | -0.1479 | 7.2545
12.5 | 1.2005 | 0.17844 | -0.1558 | 6.7278
13 | 1.2088 | 0.19168 | -0.1634 | 6.3063
13.5 | 1.2192 | 0.20466 | -0.1708 | 5.9572
14 | 1.2331 | 0.21661 | -0.1775 | 5.6927
14.5 | 1.2472 | 0.22937 | -0.1846 | 5.4375
15 | 1.2642 | 0.24082 | -0.1911 | 5.2496
15.5 | 1.2812 | 0.25314 | -0.1978 | 5.0612
16 | 1.3019 | 0.26144 | -0.203 | 4.9797
17 | 1.3406 | 0.28213 | -0.2151 | 4.7517
17.5 | 1.3603 | 0.29286 | -0.2212 | 4.6449
18 | 1.3803 | 0.30345 | -0.2273 | 4.5487
18.5 | 1.4005 | 0.31436 | -0.2335 | 4.4551
19 | 1.421 | 0.32651 | -0.24 | 4.3521
19.5 | 1.4408 | 0.3379 | -0.2465 | 4.264
20 | 1.4613 | 0.34823 | -0.2525 | 4.1964

## 145. Re 20M Mach 0.00 (1)
BIGFOIL.COM POLAR EXPORT
goe494
GOE 494 |  |  |  | Cl Max: | 1.338 | at alpha= | 8.5 | deg
JavaFoil+Calcfoil stall+Eppler ext transition |  |  |  | L/D Max: | 196.266 | at alpha= | 5.5 | deg
Re: | 20000000 |  |  | Cd Min: | 0.00319 | at alpha= | -3 | deg
Mach: | 0 |  |  | Cl=0 at alpha= | -5.97 | deg
|  |  |  | @ Cl=0.1, Cd= | 0.0035085
|  |  |  | @ Cl=0.4, Cd= | 0.0032467
|  |  |  | @ Cl=0.6, Cd= | 0.003665
alpha (deg) | Cl | Cd | Cm | Cl/Cd
-17.5 | -0.229 | 0.1385 | -0.047 | -1.656
-17 | -0.24 | 0.13128 | -0.047 | -1.826
-16.5 | -0.25 | 0.12697 | -0.047 | -1.97
-16 | -0.26 | 0.12058 | -0.048 | -2.159
-15.5 | -0.27 | 0.11514 | -0.048 | -2.347
-15 | -0.279 | 0.10759 | -0.049 | -2.597
-14.5 | -0.288 | 0.10205 | -0.049 | -2.82
-14 | -0.295 | 0.09662 | -0.05 | -3.051
-13.5 | -0.3 | 0.09023 | -0.05 | -3.328
-13 | -0.304 | 0.08552 | -0.051 | -3.551
-12.5 | -0.305 | 0.07994 | -0.052 | -3.811
-12 | -0.303 | 0.07534 | -0.052 | -4.019
-11.5 | -0.298 | 0.07088 | -0.053 | -4.199
-11 | -0.289 | 0.06649 | -0.053 | -4.344
-10.5 | -0.276 | 0.06217 | -0.054 | -4.444
-10 | -0.26 | 0.05809 | -0.055 | -4.47
-9.5 | -0.239 | 0.05385 | -0.058 | -4.446
-9 | -0.216 | 0.04871 | -0.064 | -4.429
-8.5 | -0.195 | 0.03201 | -0.087 | -6.107
-8 | -0.189 | 0.00411 | -0.116 | -45.978
-7.5 | -0.147 | 0.0041 | -0.118 | -35.748
-7 | -0.101 | 0.00402 | -0.119 | -25.061
-6.5 | -0.053 | 0.00387 | -0.12 | -13.612
-6 | -0.003 | 0.00387 | -0.121 | -0.878
-5.5 | 0.047 | 0.00355 | -0.122 | 13.22
-5 | 0.098 | 0.00351 | -0.123 | 27.982
-4.5 | 0.15 | 0.00347 | -0.124 | 43.334
-4 | 0.203 | 0.00342 | -0.125 | 59.429
-3.5 | 0.256 | 0.00339 | -0.126 | 75.565
-3 | 0.31 | 0.00319 | -0.127 | 97.333
-2.5 | 0.364 | 0.0033 | -0.128 | 110.221
-2 | 0.418 | 0.00322 | -0.129 | 129.839
-1.5 | 0.473 | 0.00336 | -0.13 | 140.803
-1 | 0.527 | 0.00343 | -0.131 | 153.584
-0.5 | 0.582 | 0.00353 | -0.132 | 165.119
0 | 0.642 | 0.00398 | -0.133 | 161.388
0.5 | 0.697 | 0.00408 | -0.134 | 170.971
1 | 0.75 | 0.00424 | -0.135 | 176.833
1.5 | 0.805 | 0.00485 | -0.136 | 165.818
2 | 0.858 | 0.00482 | -0.137 | 178.167
2.5 | 0.912 | 0.0051 | -0.138 | 178.688
3 | 0.965 | 0.00525 | -0.139 | 183.914
3.5 | 1.017 | 0.00534 | -0.14 | 190.398
4 | 1.069 | 0.00553 | -0.141 | 193.179
4.5 | 1.12 | 0.00574 | -0.142 | 195.122
5 | 1.17 | 0.00605 | -0.143 | 193.435
5.5 | 1.216 | 0.0062 | -0.144 | 196.266
6 | 1.254 | 0.00645 | -0.145 | 194.492
6.5 | 1.286 | 0.00677 | -0.146 | 190.073
7 | 1.311 | 0.00683 | -0.147 | 191.826
7.5 | 1.328 | 0.00747 | -0.148 | 177.772
8 | 1.337 | 0.00804 | -0.149 | 166.395
8.5 | 1.338 | 0.0083 | -0.149 | 161.206
9 | 1.329 | 0.00873 | -0.15 | 152.234
9.5 | 1.312 | 0.00925 | -0.151 | 141.799
10 | 1.287 | 0.01005 | -0.152 | 128.029
10.5 | 1.254 | 0.01041 | -0.153 | 120.462
11 | 1.215 | 0.01119 | -0.154 | 108.571
11.5 | 1.171 | 0.01193 | -0.154 | 98.118
12 | 1.108 | 0.01573 | -0.153 | 70.438
12.5 | 0.889 | 0.06755 | -0.106 | 13.163
13 | 0.826 | 0.08239 | -0.086 | 10.021
13.5 | 0.781 | 0.08893 | -0.084 | 8.782

## 146. Re 20M Mach 0.00 (2)
BIGFOIL.COM POLAR EXPORT
goe494
GOE 494 |  |  |  | Cl Max: | 1.2302 | at alpha= | 6 | deg
XFOIL ncrit=9 |  |  |  | L/D Max: | 162.082 | at alpha= | 6 | deg
Re: | 20000000 |  |  | Cd Min: | 0.01188 | at alpha= | -11.5 | deg
Mach: | 0 |  |  | Cl=0 at alpha= | -5.387 | deg
|  |  |  | @ Cl=0.1, Cd= | 0.0042396
|  |  |  | @ Cl=0.4, Cd= | 0.0045124
|  |  |  | @ Cl=0.6, Cd= | 0.0052271
alpha (deg) | Cl | Cd | Cm | Cl/Cd
-11.5 | -0.6623 | 0.01188 | -0.1445 | -55.7492
-11 | -0.6128 | 0.00973 | -0.145 | -62.9805
-10.5 | -0.5603 | 0.00861 | -0.1452 | -65.0755
-10 | -0.5063 | 0.00788 | -0.1454 | -64.2513
-9.5 | -0.452 | 0.0073 | -0.1454 | -61.9178
-9 | -0.3975 | 0.0068 | -0.1454 | -58.4559
-8.5 | -0.3432 | 0.0064 | -0.1453 | -53.625
-8 | -0.2897 | 0.00614 | -0.145 | -47.1824
-7.5 | -0.2354 | 0.00581 | -0.1448 | -40.5164
-7 | -0.1802 | 0.00538 | -0.1448 | -33.4944
-6.5 | -0.1246 | 0.00515 | -0.1448 | -24.1942
-6 | -0.0687 | 0.00483 | -0.1448 | -14.2236
-5.5 | -0.0127 | 0.00459 | -0.1448 | -2.7669
-5 | 0.0435 | 0.00434 | -0.1449 | 10.023
-4.5 | 0.0997 | 0.00424 | -0.1449 | 23.5142
-4 | 0.1559 | 0.00416 | -0.1449 | 37.476
-3 | 0.2678 | 0.00413 | -0.1448 | 64.8426
-2.5 | 0.3227 | 0.00417 | -0.1445 | 77.3861
-2 | 0.3747 | 0.00448 | -0.1438 | 83.6384
-1.5 | 0.4293 | 0.00455 | -0.1435 | 94.3516
-1 | 0.4844 | 0.00459 | -0.1433 | 105.5338
-0.5 | 0.5374 | 0.00492 | -0.1427 | 109.2276
0 | 0.5909 | 0.00519 | -0.1423 | 113.8536
0.5 | 0.6448 | 0.00541 | -0.1419 | 119.1867
1 | 0.698 | 0.0057 | -0.1414 | 122.4561
1.5 | 0.7508 | 0.00605 | -0.1409 | 124.0992
2.5 | 0.8574 | 0.0066 | -0.1399 | 129.9091
3 | 0.9112 | 0.0068 | -0.1395 | 134
3.5 | 0.9651 | 0.0068 | -0.1392 | 141.9265
4 | 1.0186 | 0.00696 | -0.1389 | 146.3506
4.5 | 1.072 | 0.00715 | -0.1385 | 149.9301
5 | 1.1248 | 0.00738 | -0.138 | 152.4119
5.5 | 1.1777 | 0.00746 | -0.1377 | 157.8686
6 | 1.2302 | 0.00759 | -0.1373 | 162.0817

## 147. Re 20M Mach 0.10 (1)
BIGFOIL.COM POLAR EXPORT
goe494
GOE 494 |  |  |  | Cl Max: | 1.336 | at alpha= | 8 | deg
JavaFoil+Calcfoil stall+Eppler ext transition |  |  |  | L/D Max: | 197.046 | at alpha= | 5.5 | deg
Re: | 20000000 |  |  | Cd Min: | 0.00317 | at alpha= | -3 | deg
Mach: | 0.1 |  |  | Cl=0 at alpha= | -5.97 | deg
|  |  |  | @ Cl=0.1, Cd= | 0.0034896
|  |  |  | @ Cl=0.4, Cd= | 0.003243
|  |  |  | @ Cl=0.6, Cd= | 0.0036408
alpha (deg) | Cl | Cd | Cm | Cl/Cd
-17.5 | -0.198 | 0.1303 | -0.049 | -1.516
-17 | -0.209 | 0.13435 | -0.048 | -1.557
-16.5 | -0.221 | 0.12723 | -0.048 | -1.738
-16 | -0.233 | 0.12127 | -0.048 | -1.922
-15.5 | -0.245 | 0.11705 | -0.048 | -2.091
-15 | -0.256 | 0.11019 | -0.049 | -2.324
-14.5 | -0.267 | 0.10482 | -0.049 | -2.543
-14 | -0.276 | 0.097 | -0.05 | -2.844
-13.5 | -0.284 | 0.09144 | -0.05 | -3.102
-13 | -0.289 | 0.08684 | -0.051 | -3.334
-12.5 | -0.293 | 0.08076 | -0.052 | -3.626
-12 | -0.293 | 0.0759 | -0.052 | -3.862
-11.5 | -0.29 | 0.07124 | -0.053 | -4.072
-11 | -0.283 | 0.06667 | -0.053 | -4.248
-10.5 | -0.272 | 0.06253 | -0.054 | -4.355
-10 | -0.257 | 0.05852 | -0.055 | -4.393
-9.5 | -0.238 | 0.05444 | -0.057 | -4.367
-9 | -0.215 | 0.04968 | -0.062 | -4.318
-8.5 | -0.189 | 0.04242 | -0.073 | -4.456
-8 | -0.189 | 0.00413 | -0.117 | -45.709
-7.5 | -0.147 | 0.00413 | -0.118 | -35.598
-7 | -0.101 | 0.00401 | -0.119 | -25.15
-6.5 | -0.053 | 0.00392 | -0.12 | -13.494
-6 | -0.003 | 0.00379 | -0.122 | -0.9
-5.5 | 0.047 | 0.0035 | -0.123 | 13.465
-5 | 0.099 | 0.00349 | -0.124 | 28.3
-4.5 | 0.151 | 0.00347 | -0.125 | 43.476
-4 | 0.204 | 0.00342 | -0.126 | 59.68
-3.5 | 0.258 | 0.00338 | -0.127 | 76.124
-3 | 0.312 | 0.00317 | -0.128 | 98.386
-2.5 | 0.366 | 0.00335 | -0.129 | 109.109
-2 | 0.42 | 0.00318 | -0.13 | 132.095
-1.5 | 0.475 | 0.00373 | -0.131 | 127.476
-1 | 0.53 | 0.00339 | -0.132 | 156.296
-0.5 | 0.585 | 0.00354 | -0.133 | 165.069
0 | 0.646 | 0.00395 | -0.134 | 163.567
0.5 | 0.701 | 0.00405 | -0.135 | 172.868
1 | 0.754 | 0.00425 | -0.136 | 177.562
1.5 | 0.809 | 0.00481 | -0.137 | 167.941
2 | 0.863 | 0.00481 | -0.138 | 179.416
2.5 | 0.916 | 0.00509 | -0.139 | 180.018
3 | 0.969 | 0.00524 | -0.14 | 184.906
3.5 | 1.022 | 0.00534 | -0.141 | 191.424
4 | 1.074 | 0.00553 | -0.142 | 194.22
4.5 | 1.125 | 0.00573 | -0.143 | 196.252
5 | 1.175 | 0.00603 | -0.144 | 194.785
5.5 | 1.222 | 0.0062 | -0.145 | 197.046
6 | 1.259 | 0.00639 | -0.146 | 196.952
6.5 | 1.29 | 0.0067 | -0.147 | 192.537
7 | 1.314 | 0.00686 | -0.147 | 191.665
7.5 | 1.33 | 0.00749 | -0.148 | 177.425
8 | 1.336 | 0.00785 | -0.149 | 170.179
8.5 | 1.334 | 0.00834 | -0.15 | 159.957
9 | 1.321 | 0.00886 | -0.151 | 149.109
9.5 | 1.299 | 0.00938 | -0.152 | 138.456
10 | 1.269 | 0.01012 | -0.153 | 125.369
10.5 | 1.23 | 0.0108 | -0.154 | 113.973
11 | 1.185 | 0.01139 | -0.154 | 104.084
11.5 | 1.135 | 0.01225 | -0.155 | 92.634
12 | 0.903 | 0.06027 | -0.111 | 14.987
12.5 | 0.828 | 0.0789 | -0.086 | 10.497
13 | 0.779 | 0.08476 | -0.083 | 9.185

## 148. Re 20M Mach 0.10 (2)
BIGFOIL.COM POLAR EXPORT
goe494
GOE 494 |  |  |  | Cl Max: | 2.0561 | at alpha= | 17 | deg
XFOIL ncrit=9 |  |  |  | L/D Max: | 165.202 | at alpha= | 7.5 | deg
Re: | 20000000 |  |  | Cd Min: | 0.09919 | at alpha= | -11.5 | deg
Mach: | 0.1 |  |  | Cl=0 at alpha= | -5.3774 | deg
|  |  |  | @ Cl=0.1, Cd= | 0.0042493
|  |  |  | @ Cl=0.4, Cd= | 0.004504
|  |  |  | @ Cl=0.6, Cd= | 0.0052144
alpha (deg) | Cl | Cd | Cm | Cl/Cd
-11.5 | -0.4556 | 0.09919 | -0.0452 | -4.5932
-11 | -0.431 | 0.09289 | -0.0512 | -4.6399
-10.5 | -0.5676 | 0.00975 | -0.147 | -58.2154
-10 | -0.5138 | 0.00845 | -0.1472 | -60.8047
-9.5 | -0.4589 | 0.00767 | -0.1471 | -59.8305
-9 | -0.4036 | 0.00706 | -0.147 | -57.1671
-8.5 | -0.3485 | 0.0066 | -0.1467 | -52.803
-8 | -0.2942 | 0.00629 | -0.1463 | -46.7727
-7.5 | -0.239 | 0.00599 | -0.146 | -39.8998
-7 | -0.1833 | 0.00547 | -0.1459 | -33.5101
-6.5 | -0.127 | 0.00519 | -0.1459 | -24.4701
-6 | -0.0704 | 0.00489 | -0.1458 | -14.3967
-5.5 | -0.0139 | 0.00462 | -0.1458 | -3.0087
-5 | 0.0428 | 0.00436 | -0.1458 | 9.8165
-4.5 | 0.0995 | 0.00425 | -0.1458 | 23.4118
-4 | 0.1562 | 0.00417 | -0.1457 | 37.458
-3.5 | 0.2127 | 0.00415 | -0.1457 | 51.253
-3 | 0.269 | 0.00414 | -0.1456 | 64.9758
-2.5 | 0.3244 | 0.00417 | -0.1453 | 77.7938
-2 | 0.3767 | 0.00447 | -0.1445 | 84.2729
-1.5 | 0.4315 | 0.00455 | -0.1442 | 94.8352
-1 | 0.4869 | 0.00459 | -0.144 | 106.0784
-0.5 | 0.5402 | 0.00491 | -0.1435 | 110.0204
0 | 0.594 | 0.00519 | -0.143 | 114.4509
0.5 | 0.6482 | 0.00541 | -0.1426 | 119.8152
1 | 0.7017 | 0.00571 | -0.1421 | 122.8897
1.5 | 0.7548 | 0.00605 | -0.1415 | 124.7603
2.5 | 0.862 | 0.00661 | -0.1405 | 130.4085
3 | 0.9161 | 0.00681 | -0.1401 | 134.5228
3.5 | 0.9705 | 0.00682 | -0.1398 | 142.3021
4.5 | 1.0782 | 0.00717 | -0.139 | 150.3766
5 | 1.1313 | 0.00741 | -0.1385 | 152.6721
5.5 | 1.1847 | 0.00749 | -0.1381 | 158.1709
6 | 1.2377 | 0.00762 | -0.1376 | 162.4278
7.5 | 1.391 | 0.00842 | -0.1349 | 165.2019
8 | 1.4422 | 0.00886 | -0.134 | 162.7765
8.5 | 1.493 | 0.00932 | -0.1331 | 160.1931
9 | 1.5433 | 0.00981 | -0.1321 | 157.3191
9.5 | 1.593 | 0.01032 | -0.131 | 154.3605
10 | 1.6422 | 0.01087 | -0.1298 | 151.0764
10.5 | 1.6903 | 0.01149 | -0.1285 | 147.1105
11 | 1.7364 | 0.01231 | -0.1268 | 141.0561
11.5 | 1.781 | 0.01325 | -0.1248 | 134.4151
12 | 1.8255 | 0.01412 | -0.1229 | 129.2847
12.5 | 1.8684 | 0.01509 | -0.1207 | 123.8171
13 | 1.9094 | 0.01616 | -0.1183 | 118.1559
13.5 | 1.948 | 0.01735 | -0.1155 | 112.2767
14 | 1.9833 | 0.01867 | -0.1122 | 106.2292
14.5 | 2.0146 | 0.02014 | -0.1083 | 100.0298
15 | 2.0302 | 0.02164 | -0.1015 | 93.817
15.5 | 2.0413 | 0.0235 | -0.0946 | 86.8638
16 | 2.0501 | 0.02586 | -0.0883 | 79.2769
16.5 | 2.0554 | 0.02876 | -0.0824 | 71.4673
17 | 2.0561 | 0.03234 | -0.077 | 63.5776
17.5 | 2.053 | 0.03666 | -0.0723 | 56.0011
18 | 2.0428 | 0.04215 | -0.0686 | 48.465
18.5 | 2.0266 | 0.049 | -0.0662 | 41.3592
19 | 2.0006 | 0.05802 | -0.0657 | 34.4812
19.5 | 1.973 | 0.0684 | -0.0672 | 28.845
20 | 1.9376 | 0.0815 | -0.0716 | 23.7742

## 149. Re 20M Mach 0.25 (1)
BIGFOIL.COM POLAR EXPORT
goe494
GOE 494 |  |  |  | Cl Max: | 1.329 | at alpha= | 7.5 | deg
JavaFoil+Calcfoil stall+Eppler ext transition |  |  |  | L/D Max: | 197.748 | at alpha= | 4.5 | deg
Re: | 20000000 |  |  | Cd Min: | 0.00313 | at alpha= | -2 | deg
Mach: | 0.25 |  |  | Cl=0 at alpha= | -5.9706 | deg
|  |  |  | @ Cl=0.1, Cd= | 0.0033938
|  |  |  | @ Cl=0.4, Cd= | 0.0032254
|  |  |  | @ Cl=0.6, Cd= | 0.08186
alpha (deg) | Cl | Cd | Cm | Cl/Cd
-15.5 | -0.047 | 0.10403 | -0.056 | -0.453
-15 | -0.045 | 0.09971 | -0.056 | -0.448
-14.5 | -0.042 | 0.09488 | -0.056 | -0.446
-14 | -0.072 | 0.09266 | -0.054 | -0.778
-13.5 | -0.123 | 0.10006 | -0.052 | -1.231
-13 | -0.157 | 0.09517 | -0.053 | -1.653
-12.5 | -0.185 | 0.08894 | -0.053 | -2.081
-12 | -0.207 | 0.08535 | -0.053 | -2.429
-11.5 | -0.224 | 0.07799 | -0.054 | -2.87
-11 | -0.234 | 0.07101 | -0.054 | -3.296
-10.5 | -0.238 | 0.06563 | -0.055 | -3.62
-10 | -0.234 | 0.06091 | -0.056 | -3.842
-9.5 | -0.224 | 0.05647 | -0.056 | -3.958
-9 | -0.206 | 0.05225 | -0.057 | -3.949
-8.5 | -0.183 | 0.04782 | -0.062 | -3.836
-8 | -0.185 | 0.00541 | -0.118 | -34.263
-7.5 | -0.148 | 0.0043 | -0.121 | -34.364
-7 | -0.102 | 0.00418 | -0.122 | -24.424
-6.5 | -0.054 | 0.00395 | -0.124 | -13.598
-6 | -0.003 | 0.00361 | -0.125 | -0.963
-5.5 | 0.048 | 0.00359 | -0.126 | 13.418
-5 | 0.101 | 0.00339 | -0.127 | 29.766
-4.5 | 0.155 | 0.00337 | -0.128 | 45.864
-4 | 0.209 | 0.00334 | -0.129 | 62.56
-3.5 | 0.264 | 0.00338 | -0.13 | 78.199
-3 | 0.32 | 0.00318 | -0.131 | 100.45
-2.5 | 0.375 | 0.0033 | -0.132 | 113.78
-2 | 0.432 | 0.00313 | -0.134 | 137.798
-1.5 | 0.488 | 0.00374 | -0.135 | 130.452
-1 | 0.544 | 0.00342 | -0.136 | 159.271
-0.5 | 0.601 | 0.00352 | -0.137 | 170.919
0 | 0.664 | 0.00393 | -0.138 | 168.714
0.5 | 0.72 | 0.00407 | -0.139 | 176.942
1 | 0.775 | 0.00424 | -0.14 | 182.969
1.5 | 0.831 | 0.00484 | -0.141 | 171.723
2 | 0.886 | 0.00509 | -0.142 | 173.98
2.5 | 0.941 | 0.00518 | -0.143 | 181.607
3 | 0.995 | 0.00524 | -0.144 | 189.796
3.5 | 1.049 | 0.00542 | -0.145 | 193.45
4 | 1.102 | 0.00563 | -0.146 | 195.695
4.5 | 1.154 | 0.00583 | -0.147 | 197.748
5 | 1.204 | 0.0061 | -0.148 | 197.434
5.5 | 1.25 | 0.00635 | -0.149 | 197.037
6 | 1.285 | 0.00671 | -0.15 | 191.592
6.5 | 1.311 | 0.00699 | -0.151 | 187.554
7 | 1.326 | 0.0072 | -0.151 | 184.14
7.5 | 1.329 | 0.00791 | -0.152 | 168.105
8 | 1.317 | 0.0084 | -0.153 | 156.911
8.5 | 1.29 | 0.00899 | -0.154 | 143.475
9 | 1.247 | 0.00975 | -0.155 | 127.824
9.5 | 1.187 | 0.01026 | -0.156 | 115.696
10 | 1.111 | 0.0111 | -0.157 | 100.126
10.5 | 0.826 | 0.06431 | -0.085 | 12.851
11 | 0.74 | 0.07138 | -0.076 | 10.365
11.5 | 0.65 | 0.07599 | -0.078 | 8.554
12 | 0.555 | 0.07845 | -0.083 | 7.071
12.5 | 0.453 | 0.08186 | -0.087 | 5.538

## 150. Re 20M Mach 0.25 (2)
BIGFOIL.COM POLAR EXPORT
goe494
GOE 494 |  |  |  | Cl Max: | 1.7294 | at alpha= | 10.5 | deg
XFOIL ncrit=9 |  |  |  | L/D Max: | 162.503 | at alpha= | 6 | deg
Re: | 20000000 |  |  | Cd Min: | 0.17009 | at alpha= | 15.5 | deg
Mach: | 0.25 |  |  | Cl=0 at alpha= | -5.3241 | deg
|  |  |  | @ Cl=0.1, Cd= | 0.004308
|  |  |  | @ Cl=0.4, Cd= | 0.0044913
|  |  |  | @ Cl=0.6, Cd= | 0.0051277
alpha (deg) | Cl | Cd | Cm | Cl/Cd
-12.5 | -0.4032 | 0.13966 | -0.0284 | -2.887
-12 | -0.3827 | 0.13282 | -0.0328 | -2.8813
-11.5 | -0.3596 | 0.12645 | -0.0375 | -2.8438
-11 | -0.3491 | 0.12106 | -0.038 | -2.8837
-10.5 | -0.3876 | 0.09674 | -0.0492 | -4.0066
-10 | -0.3718 | 0.08367 | -0.0636 | -4.4436
-9.5 | -0.2777 | 0.07167 | -0.0926 | -3.8747
-8 | -0.2982 | 0.02087 | -0.1457 | -14.2885
-7.5 | -0.2608 | 0.00708 | -0.1532 | -36.8362
-6.5 | -0.1411 | 0.00558 | -0.1521 | -25.2867
-6 | -0.0809 | 0.00517 | -0.1516 | -15.648
-5.5 | -0.021 | 0.00479 | -0.1512 | -4.3841
-5 | 0.0387 | 0.00447 | -0.1509 | 8.6577
-4.5 | 0.0983 | 0.00431 | -0.1506 | 22.8074
-4 | 0.1577 | 0.00424 | -0.1504 | 37.1934
-3.5 | 0.2168 | 0.00424 | -0.1501 | 51.1321
-2.5 | 0.3334 | 0.00423 | -0.1497 | 78.818
-2 | 0.3873 | 0.00448 | -0.1487 | 86.4509
-1.5 | 0.4437 | 0.00453 | -0.1483 | 97.947
-1 | 0.5007 | 0.00458 | -0.148 | 109.3231
-0.5 | 0.5559 | 0.00488 | -0.1475 | 113.9139
0 | 0.6111 | 0.00519 | -0.1469 | 117.7457
0.5 | 0.6669 | 0.00543 | -0.1465 | 122.8177
1 | 0.722 | 0.00574 | -0.1459 | 125.784
1.5 | 0.7767 | 0.0061 | -0.1452 | 127.3279
2 | 0.831 | 0.00652 | -0.1444 | 127.454
2.5 | 0.8875 | 0.00667 | -0.144 | 133.0585
3 | 0.9434 | 0.0069 | -0.1434 | 136.7246
3.5 | 0.9998 | 0.00693 | -0.143 | 144.2713
4.5 | 1.1119 | 0.00731 | -0.1418 | 152.1067
5 | 1.1675 | 0.00757 | -0.141 | 154.2272
5.5 | 1.2235 | 0.00768 | -0.1403 | 159.3099
6 | 1.2789 | 0.00787 | -0.1394 | 162.5032
8 | 1.4943 | 0.00953 | -0.1332 | 156.7996
8.5 | 1.5481 | 0.01014 | -0.1314 | 152.6726
9 | 1.6014 | 0.01082 | -0.1294 | 148.0037
9.5 | 1.6531 | 0.01168 | -0.1269 | 141.5325
10 | 1.6973 | 0.01344 | -0.123 | 126.2872
10.5 | 1.7294 | 0.01678 | -0.1174 | 103.0632
11 | 1.6734 | 0.0345 | -0.1026 | 48.5043
11.5 | 1.6092 | 0.04546 | -0.088 | 35.3982
12 | 1.547 | 0.0538 | -0.0776 | 28.7546
12.5 | 1.5123 | 0.06174 | -0.0741 | 24.4947
13 | 1.462 | 0.07383 | -0.0754 | 19.8022
13.5 | 1.4209 | 0.08746 | -0.0812 | 16.2463
14 | 1.4074 | 0.09881 | -0.0878 | 14.2435
14.5 | 1.3692 | 0.11919 | -0.1025 | 11.4875
15 | 1.3532 | 0.13794 | -0.1155 | 9.8101
15.5 | 1.2983 | 0.17009 | -0.135 | 7.633

## 151. Re 20M Mach 0.50 (1)
BIGFOIL.COM POLAR EXPORT
goe494
GOE 494 |  |  |  | Cl Max: | 1.356 | at alpha= | 5.5 | deg
JavaFoil+Calcfoil stall+Eppler ext transition |  |  |  | L/D Max: | 194.768 | at alpha= | 1 | deg
Re: | 20000000 |  |  | Cd Min: | 0.00315 | at alpha= | -2 | deg
Mach: | 0.5 |  |  | Cl=0 at alpha= | -5.9717 | deg
|  |  |  | @ Cl=0.1, Cd= | 0.0037628
|  |  |  | @ Cl=0.4, Cd= | 0.0033538
|  |  |  | @ Cl=0.6, Cd= | 0.0035062
alpha (deg) | Cl | Cd | Cm | Cl/Cd
-20 | -0.64 | 0.13921 | -0.066 | -4.595
-19.5 | -0.618 | 0.13444 | -0.066 | -4.599
-19 | -0.596 | 0.12927 | -0.066 | -4.613
-18.5 | -0.574 | 0.12889 | -0.065 | -4.454
-18 | -0.553 | 0.12047 | -0.066 | -4.592
-17.5 | -0.531 | 0.11589 | -0.066 | -4.584
-17 | -0.509 | 0.11229 | -0.066 | -4.534
-16.5 | -0.486 | 0.11368 | -0.063 | -4.273
-16 | -0.464 | 0.10453 | -0.064 | -4.44
-15.5 | -0.442 | 0.10064 | -0.064 | -4.392
-15 | -0.42 | 0.09625 | -0.065 | -4.362
-14.5 | -0.397 | 0.09676 | -0.065 | -4.108
-14 | -0.375 | 0.09312 | -0.066 | -4.03
-13.5 | -0.353 | 0.08768 | -0.066 | -4.024
-13 | -0.33 | 0.08094 | -0.068 | -4.083
-12.5 | -0.308 | 0.0753 | -0.07 | -4.092
-12 | -0.286 | 0.06949 | -0.072 | -4.114
-11.5 | -0.264 | 0.06344 | -0.075 | -4.154
-11 | -0.241 | 0.05735 | -0.08 | -4.209
-10.5 | -0.218 | 0.05347 | -0.082 | -4.083
-10 | -0.197 | 0.04681 | -0.089 | -4.2
-9.5 | -0.174 | 0.04211 | -0.092 | -4.123
-9 | -0.154 | 0.02894 | -0.106 | -5.335
-8.5 | -0.136 | 0.01511 | -0.119 | -9.004
-8 | -0.116 | 0.00595 | -0.131 | -19.548
-7.5 | -0.089 | 0.00477 | -0.134 | -18.682
-7 | -0.079 | 0.0045 | -0.136 | -17.502
-6.5 | -0.045 | 0.01944 | -0.114 | -2.322
-6 | -0.003 | 0.03747 | -0.067 | -0.077
-5.5 | 0.05 | 0.00403 | -0.14 | 12.477
-5 | 0.108 | 0.00372 | -0.142 | 28.964
-4.5 | 0.168 | 0.00361 | -0.143 | 46.485
-4 | 0.229 | 0.00343 | -0.144 | 66.705
-3.5 | 0.291 | 0.00341 | -0.146 | 85.445
-3 | 0.354 | 0.00331 | -0.147 | 106.985
-2.5 | 0.417 | 0.00337 | -0.148 | 123.882
-2 | 0.481 | 0.00315 | -0.149 | 152.442
-1.5 | 0.544 | 0.00376 | -0.15 | 144.837
-1 | 0.608 | 0.00347 | -0.152 | 175.194
-0.5 | 0.671 | 0.00359 | -0.153 | 186.742
0 | 0.742 | 0.00414 | -0.154 | 179.36
0.5 | 0.805 | 0.00426 | -0.155 | 189.085
1 | 0.866 | 0.00445 | -0.156 | 194.768
1.5 | 0.928 | 0.00519 | -0.157 | 178.733
2 | 0.989 | 0.00552 | -0.158 | 179.27
2.5 | 1.049 | 0.00567 | -0.16 | 185.147
3 | 1.108 | 0.00579 | -0.161 | 191.345
3.5 | 1.166 | 0.00604 | -0.162 | 192.921
4 | 1.221 | 0.00632 | -0.163 | 193.099
4.5 | 1.273 | 0.00663 | -0.164 | 192.037
5 | 1.322 | 0.007 | -0.165 | 188.934
5.5 | 1.356 | 0.00745 | -0.166 | 182.003
6 | 1.342 | 0.00818 | -0.167 | 164.117
6.5 | 1.225 | 0.00894 | -0.168 | 137.082
7 | 0.649 | 0.05029 | -0.077 | 12.897
7.5 | 0.675 | 0.05378 | -0.079 | 12.542
8 | 0.7 | 0.05756 | -0.08 | 12.165
8.5 | 0.902 | 0.01054 | -0.172 | 85.626
9 | 0.934 | 0.01115 | -0.173 | 83.776
9.5 | 0.966 | 0.01223 | -0.174 | 78.967
10 | 0.997 | 0.01593 | -0.175 | 62.605
10.5 | 1.013 | 0.01785 | -0.174 | 56.75

## 152. Re 20M Mach 0.50 (2)
BIGFOIL.COM POLAR EXPORT
goe494
GOE 494 |  |  |  | Cl Max: | 1.4327 | at alpha= | 7 | deg
XFOIL ncrit=9 |  |  |  | L/D Max: | 157.223 | at alpha= | 4.5 | deg
Re: | 20000000 |  |  | Cd Min: | 0.16411 | at alpha= | 12 | deg
Mach: | 0.5 |  |  | Cl=0 at alpha= | -99 | deg
|  |  |  | @ Cl=0.1, Cd= | 0.00526
|  |  |  | @ Cl=0.4, Cd= | 0.00526
|  |  |  | @ Cl=0.6, Cd= | 0.00526
alpha (deg) | Cl | Cd | Cm | Cl/Cd
0 | 0.6861 | 0.00526 | -0.1639 | 130.4373
0.5 | 0.7491 | 0.00554 | -0.1631 | 135.2166
1 | 0.8115 | 0.00588 | -0.1622 | 138.0102
1.5 | 0.8707 | 0.00654 | -0.1606 | 133.1346
2 | 0.9346 | 0.00679 | -0.1597 | 137.6436
2.5 | 0.9993 | 0.00701 | -0.1587 | 142.5535
3 | 1.0643 | 0.00727 | -0.1575 | 146.3961
4 | 1.1963 | 0.00765 | -0.1544 | 156.3791
4.5 | 1.2625 | 0.00803 | -0.1521 | 157.2229
5 | 1.3283 | 0.0086 | -0.149 | 154.4535
6 | 1.4079 | 0.01765 | -0.1332 | 79.7677
7 | 1.4327 | 0.03292 | -0.1133 | 43.5207
7.5 | 1.4101 | 0.04077 | -0.1021 | 34.5867
8 | 1.3658 | 0.04709 | -0.0904 | 29.004
8.5 | 1.3235 | 0.05607 | -0.0858 | 23.6044
9 | 1.2828 | 0.06754 | -0.0873 | 18.9932
9.5 | 1.2457 | 0.08181 | -0.0946 | 15.2267
10 | 1.2188 | 0.09917 | -0.1072 | 12.29
10.5 | 1.2093 | 0.11892 | -0.1206 | 10.169
11 | 1.2008 | 0.1349 | -0.1303 | 8.9014
11.5 | 1.1969 | 0.14995 | -0.1393 | 7.982
12 | 1.1978 | 0.16411 | -0.1476 | 7.2988