## index
index | Re | Mach | Datasource
1 | 50000 | 0 | JavaFoil+Calcfoil stall+Eppler ext transition
2 | 50000 | 0 | XFOIL ncrit=9
3 | 50000 | 0.1 | JavaFoil+Calcfoil stall+Eppler ext transition
4 | 50000 | 0.1 | XFOIL ncrit=9
5 | 50000 | 0.25 | JavaFoil+Calcfoil stall+Eppler ext transition
6 | 50000 | 0.25 | XFOIL ncrit=9
7 | 50000 | 0.5 | JavaFoil+Calcfoil stall+Eppler ext transition
8 | 50000 | 0.5 | XFOIL ncrit=9
9 | 100000 | 0 | JavaFoil+Calcfoil stall+Eppler ext transition
10 | 100000 | 0 | XFOIL ncrit=9
11 | 100000 | 0.1 | JavaFoil+Calcfoil stall+Eppler ext transition
12 | 100000 | 0.1 | XFOIL ncrit=9
13 | 100000 | 0.25 | JavaFoil+Calcfoil stall+Eppler ext transition
14 | 100000 | 0.25 | XFOIL ncrit=9
15 | 100000 | 0.5 | JavaFoil+Calcfoil stall+Eppler ext transition
16 | 100000 | 0.5 | XFOIL ncrit=9
17 | 250000 | 0 | JavaFoil+Calcfoil stall+Eppler ext transition
18 | 250000 | 0 | XFOIL ncrit=9
19 | 250000 | 0.1 | JavaFoil+Calcfoil stall+Eppler ext transition
20 | 250000 | 0.1 | XFOIL ncrit=9
21 | 250000 | 0.25 | JavaFoil+Calcfoil stall+Eppler ext transition
22 | 250000 | 0.25 | XFOIL ncrit=9
23 | 250000 | 0.5 | JavaFoil+Calcfoil stall+Eppler ext transition
24 | 250000 | 0.5 | XFOIL ncrit=9
25 | 500000 | 0 | JavaFoil+Calcfoil stall+Eppler ext transition
26 | 500000 | 0 | XFOIL ncrit=9
27 | 500000 | 0.1 | JavaFoil+Calcfoil stall+Eppler ext transition
28 | 500000 | 0.1 | XFOIL ncrit=9
29 | 500000 | 0.25 | JavaFoil+Calcfoil stall+Eppler ext transition
30 | 500000 | 0.25 | XFOIL ncrit=9
31 | 500000 | 0.5 | JavaFoil+Calcfoil stall+Eppler ext transition
32 | 500000 | 0.5 | XFOIL ncrit=9
33 | 750000 | 0 | JavaFoil+Calcfoil stall+Eppler ext transition
34 | 750000 | 0 | XFOIL ncrit=9
35 | 750000 | 0.1 | JavaFoil+Calcfoil stall+Eppler ext transition
36 | 750000 | 0.1 | XFOIL ncrit=9
37 | 750000 | 0.25 | JavaFoil+Calcfoil stall+Eppler ext transition
38 | 750000 | 0.25 | XFOIL ncrit=9
39 | 750000 | 0.5 | JavaFoil+Calcfoil stall+Eppler ext transition
40 | 750000 | 0.5 | XFOIL ncrit=9
41 | 1000000 | 0 | JavaFoil+Calcfoil stall+Eppler ext transition
42 | 1000000 | 0 | XFOIL ncrit=9
43 | 1000000 | 0.1 | JavaFoil+Calcfoil stall+Eppler ext transition
44 | 1000000 | 0.1 | XFOIL ncrit=9
45 | 1000000 | 0.25 | JavaFoil+Calcfoil stall+Eppler ext transition
46 | 1000000 | 0.25 | XFOIL ncrit=9
47 | 1000000 | 0.5 | JavaFoil+Calcfoil stall+Eppler ext transition
48 | 1000000 | 0.5 | XFOIL ncrit=9
49 | 2000000 | 0 | JavaFoil+Calcfoil stall+Eppler ext transition
50 | 2000000 | 0 | XFOIL ncrit=9
51 | 2000000 | 0.1 | JavaFoil+Calcfoil stall+Eppler ext transition
52 | 2000000 | 0.1 | XFOIL ncrit=9
53 | 2000000 | 0.25 | JavaFoil+Calcfoil stall+Eppler ext transition
54 | 2000000 | 0.25 | XFOIL ncrit=9
55 | 2000000 | 0.5 | JavaFoil+Calcfoil stall+Eppler ext transition
56 | 2000000 | 0.5 | XFOIL ncrit=9
57 | 3000000 | 0 | JavaFoil+Calcfoil stall+Eppler ext transition
58 | 3000000 | 0 | XFOIL ncrit=9
59 | 3000000 | 0.1 | JavaFoil+Calcfoil stall+Eppler ext transition
60 | 3000000 | 0.1 | XFOIL ncrit=9
61 | 3000000 | 0.25 | JavaFoil+Calcfoil stall+Eppler ext transition
62 | 3000000 | 0.25 | XFOIL ncrit=9
63 | 3000000 | 0.5 | JavaFoil+Calcfoil stall+Eppler ext transition
64 | 3000000 | 0.5 | XFOIL ncrit=9
65 | 4000000 | 0 | JavaFoil+Calcfoil stall+Eppler ext transition
66 | 4000000 | 0 | XFOIL ncrit=9
67 | 4000000 | 0.1 | JavaFoil+Calcfoil stall+Eppler ext transition
68 | 4000000 | 0.1 | XFOIL ncrit=9
69 | 4000000 | 0.25 | JavaFoil+Calcfoil stall+Eppler ext transition
70 | 4000000 | 0.25 | XFOIL ncrit=9
71 | 4000000 | 0.5 | JavaFoil+Calcfoil stall+Eppler ext transition
72 | 4000000 | 0.5 | XFOIL ncrit=9
73 | 5000000 | 0 | JavaFoil+Calcfoil stall+Eppler ext transition
74 | 5000000 | 0 | XFOIL ncrit=9
75 | 5000000 | 0.1 | JavaFoil+Calcfoil stall+Eppler ext transition
76 | 5000000 | 0.1 | XFOIL ncrit=9
77 | 5000000 | 0.25 | JavaFoil+Calcfoil stall+Eppler ext transition
78 | 5000000 | 0.25 | XFOIL ncrit=9
79 | 5000000 | 0.5 | JavaFoil+Calcfoil stall+Eppler ext transition
80 | 5000000 | 0.5 | XFOIL ncrit=9
81 | 6000000 | 0 | JavaFoil+Calcfoil stall+Eppler ext transition
82 | 6000000 | 0 | XFOIL ncrit=9
83 | 6000000 | 0.1 | JavaFoil+Calcfoil stall+Eppler ext transition
84 | 6000000 | 0.1 | XFOIL ncrit=9
85 | 6000000 | 0.25 | JavaFoil+Calcfoil stall+Eppler ext transition
86 | 6000000 | 0.25 | XFOIL ncrit=9
87 | 6000000 | 0.5 | JavaFoil+Calcfoil stall+Eppler ext transition
88 | 6000000 | 0.5 | XFOIL ncrit=9
89 | 7000000 | 0 | JavaFoil+Calcfoil stall+Eppler ext transition
90 | 7000000 | 0 | XFOIL ncrit=9
91 | 7000000 | 0.1 | JavaFoil+Calcfoil stall+Eppler ext transition
92 | 7000000 | 0.1 | XFOIL ncrit=9
93 | 7000000 | 0.25 | JavaFoil+Calcfoil stall+Eppler ext transition
94 | 7000000 | 0.25 | XFOIL ncrit=9
95 | 7000000 | 0.5 | JavaFoil+Calcfoil stall+Eppler ext transition
96 | 7000000 | 0.5 | XFOIL ncrit=9
97 | 8000000 | 0 | JavaFoil+Calcfoil stall+Eppler ext transition
98 | 8000000 | 0 | XFOIL ncrit=9
99 | 8000000 | 0.1 | JavaFoil+Calcfoil stall+Eppler ext transition
100 | 8000000 | 0.1 | XFOIL ncrit=9
101 | 8000000 | 0.25 | JavaFoil+Calcfoil stall+Eppler ext transition
102 | 8000000 | 0.25 | XFOIL ncrit=9
103 | 8000000 | 0.5 | JavaFoil+Calcfoil stall+Eppler ext transition
104 | 8000000 | 0.5 | XFOIL ncrit=9
105 | 10000000 | 0 | JavaFoil+Calcfoil stall+Eppler ext transition
106 | 10000000 | 0 | XFOIL ncrit=9
107 | 10000000 | 0.1 | JavaFoil+Calcfoil stall+Eppler ext transition
108 | 10000000 | 0.1 | XFOIL ncrit=9
109 | 10000000 | 0.25 | JavaFoil+Calcfoil stall+Eppler ext transition
110 | 10000000 | 0.25 | XFOIL ncrit=9
111 | 10000000 | 0.5 | JavaFoil+Calcfoil stall+Eppler ext transition
112 | 10000000 | 0.5 | XFOIL ncrit=9
113 | 12000000 | 0 | JavaFoil+Calcfoil stall+Eppler ext transition
114 | 12000000 | 0 | XFOIL ncrit=9
115 | 12000000 | 0.1 | JavaFoil+Calcfoil stall+Eppler ext transition
116 | 12000000 | 0.1 | XFOIL ncrit=9
117 | 12000000 | 0.25 | JavaFoil+Calcfoil stall+Eppler ext transition
118 | 12000000 | 0.25 | XFOIL ncrit=9
119 | 12000000 | 0.5 | JavaFoil+Calcfoil stall+Eppler ext transition
120 | 12000000 | 0.5 | XFOIL ncrit=9
121 | 14000000 | 0 | JavaFoil+Calcfoil stall+Eppler ext transition
122 | 14000000 | 0 | XFOIL ncrit=9
123 | 14000000 | 0.1 | JavaFoil+Calcfoil stall+Eppler ext transition
124 | 14000000 | 0.1 | XFOIL ncrit=9
125 | 14000000 | 0.25 | JavaFoil+Calcfoil stall+Eppler ext transition
126 | 14000000 | 0.25 | XFOIL ncrit=9
127 | 14000000 | 0.5 | JavaFoil+Calcfoil stall+Eppler ext transition
128 | 14000000 | 0.5 | XFOIL ncrit=9
129 | 16000000 | 0 | JavaFoil+Calcfoil stall+Eppler ext transition
130 | 16000000 | 0 | XFOIL ncrit=9
131 | 16000000 | 0.1 | JavaFoil+Calcfoil stall+Eppler ext transition
132 | 16000000 | 0.1 | XFOIL ncrit=9
133 | 16000000 | 0.25 | JavaFoil+Calcfoil stall+Eppler ext transition
134 | 16000000 | 0.25 | XFOIL ncrit=9
135 | 16000000 | 0.5 | JavaFoil+Calcfoil stall+Eppler ext transition
136 | 16000000 | 0.5 | XFOIL ncrit=9
137 | 18000000 | 0 | JavaFoil+Calcfoil stall+Eppler ext transition
138 | 18000000 | 0 | XFOIL ncrit=9
139 | 18000000 | 0.1 | JavaFoil+Calcfoil stall+Eppler ext transition
140 | 18000000 | 0.1 | XFOIL ncrit=9
141 | 18000000 | 0.25 | JavaFoil+Calcfoil stall+Eppler ext transition
142 | 18000000 | 0.25 | XFOIL ncrit=9
143 | 18000000 | 0.5 | JavaFoil+Calcfoil stall+Eppler ext transition
144 | 18000000 | 0.5 | XFOIL ncrit=9
145 | 20000000 | 0 | JavaFoil+Calcfoil stall+Eppler ext transition
146 | 20000000 | 0 | XFOIL ncrit=9
147 | 20000000 | 0.1 | JavaFoil+Calcfoil stall+Eppler ext transition
148 | 20000000 | 0.1 | XFOIL ncrit=9
149 | 20000000 | 0.25 | JavaFoil+Calcfoil stall+Eppler ext transition
150 | 20000000 | 0.25 | XFOIL ncrit=9
151 | 20000000 | 0.5 | JavaFoil+Calcfoil stall+Eppler ext transition
152 | 20000000 | 0.5 | XFOIL ncrit=9

## 1. Re 50k Mach 0.00 (1)
BIGFOIL.COM POLAR EXPORT
goe766
GOE 766 |  |  |  | Cl Max: | 1.333 | at alpha= | 18 | deg
JavaFoil+Calcfoil stall+Eppler ext transition |  |  |  | L/D Max: | 28.044 | at alpha= | 4 | deg
Re: | 50000 |  |  | Cd Min: | 0.01417 | at alpha= | -2 | deg
Mach: | 0 |  |  | Cl=0 at alpha= | -0.61864 | deg
|  |  |  | @ Cl=0.1, Cd= | 0.016013
|  |  |  | @ Cl=0.4, Cd= | 0.01745
|  |  |  | @ Cl=0.6, Cd= | 0.025379
alpha (deg) | Cl | Cd | Cm | Cl/Cd
-20 | -0.955 | 0.29357 | 0.009 | -3.254
-19.5 | -0.973 | 0.27967 | 0.009 | -3.479
-19 | -0.989 | 0.25662 | 0.009 | -3.854
-18.5 | -1.003 | 0.24545 | 0.009 | -4.088
-18 | -1.016 | 0.23158 | 0.008 | -4.387
-17.5 | -1.027 | 0.22241 | 0.008 | -4.615
-17 | -1.034 | 0.20538 | 0.008 | -5.037
-16.5 | -1.04 | 0.19356 | 0.008 | -5.373
-16 | -1.043 | 0.1828 | 0.008 | -5.704
-15.5 | -1.042 | 0.17335 | 0.008 | -6.013
-15 | -1.032 | 0.15935 | 0.008 | -6.476
-14.5 | -1.018 | 0.15202 | 0.007 | -6.696
-14 | -1.002 | 0.13917 | 0.007 | -7.198
-13.5 | -0.984 | 0.13027 | 0.007 | -7.551
-13 | -0.963 | 0.12342 | 0.007 | -7.806
-12.5 | -0.941 | 0.1162 | 0.007 | -8.098
-12 | -0.917 | 0.11067 | 0.006 | -8.285
-11.5 | -0.891 | 0.10293 | 0.006 | -8.654
-11 | -0.863 | 0.09518 | 0.006 | -9.064
-10.5 | -0.833 | 0.08893 | 0.006 | -9.364
-10 | -0.801 | 0.08234 | 0.006 | -9.729
-9.5 | -0.768 | 0.07763 | 0.006 | -9.89
-9 | -0.733 | 0.07176 | 0.005 | -10.212
-8.5 | -0.696 | 0.06784 | 0.005 | -10.263
-8 | -0.658 | 0.06337 | 0.005 | -10.39
-7.5 | -0.619 | 0.05887 | 0.005 | -10.52
-7 | -0.579 | 0.05513 | 0.005 | -10.503
-6.5 | -0.538 | 0.0517 | 0.005 | -10.4
-6 | -0.495 | 0.04873 | 0.004 | -10.165
-5.5 | -0.453 | 0.04579 | 0.004 | -9.889
-5 | -0.409 | 0.04343 | 0.004 | -9.42
-4.5 | -0.365 | 0.04089 | 0.004 | -8.923
-4 | -0.39 | 0.01758 | 0.007 | -22.209
-3.5 | -0.334 | 0.01559 | 0.007 | -21.43
-3 | -0.277 | 0.01561 | 0.006 | -17.741
-2.5 | -0.219 | 0.0143 | 0.006 | -15.346
-2 | -0.162 | 0.01417 | 0.005 | -11.401
-1.5 | -0.103 | 0.01681 | 0.005 | -6.146
-1 | -0.045 | 0.01684 | 0.004 | -2.664
-0.5 | 0.014 | 0.01591 | 0.004 | 0.863
0 | 0.073 | 0.01594 | 0.003 | 4.587
0.5 | 0.132 | 0.0161 | 0.003 | 8.223
1 | 0.192 | 0.01636 | 0.002 | 11.717
1.5 | 0.251 | 0.01668 | 0.002 | 15.046
2 | 0.31 | 0.01597 | 0.001 | 19.428
2.5 | 0.365 | 0.01656 | 0.001 | 22.044
3 | 0.422 | 0.01801 | 0 | 23.415
3.5 | 0.477 | 0.01874 | 0 | 25.438
4 | 0.529 | 0.01886 | -0.001 | 28.044
4.5 | 0.576 | 0.02123 | -0.001 | 27.147
5 | 0.604 | 0.02607 | -0.001 | 23.165
5.5 | 0.645 | 0.02957 | -0.002 | 21.797
6 | 0.682 | 0.03407 | -0.002 | 20.009
6.5 | 0.721 | 0.03818 | -0.002 | 18.894
7 | 0.769 | 0.03948 | -0.003 | 19.482
7.5 | 0.86 | 0.03198 | -0.004 | 26.909
8 | 0.894 | 0.03727 | -0.004 | 23.994
8.5 | 0.93 | 0.04122 | -0.004 | 22.553
9 | 0.96 | 0.04837 | -0.005 | 19.844
9.5 | 0.983 | 0.05688 | -0.005 | 17.285
10 | 1.001 | 0.06744 | -0.005 | 14.839
10.5 | 1.006 | 0.07998 | -0.004 | 12.575
11 | 1.039 | 0.08595 | -0.004 | 12.093
11.5 | 1.072 | 0.09257 | -0.004 | 11.581
12 | 1.103 | 0.099 | -0.004 | 11.141
12.5 | 1.132 | 0.10612 | -0.004 | 10.67
13 | 1.161 | 0.11152 | -0.004 | 10.409
13.5 | 1.188 | 0.11827 | -0.005 | 10.042
14 | 1.212 | 0.12787 | -0.005 | 9.482
14.5 | 1.235 | 0.1366 | -0.005 | 9.042
15 | 1.256 | 0.14531 | -0.005 | 8.641
15.5 | 1.275 | 0.15252 | -0.005 | 8.357
16 | 1.291 | 0.16265 | -0.006 | 7.939
16.5 | 1.306 | 0.17475 | -0.006 | 7.474
17 | 1.318 | 0.18276 | -0.006 | 7.214
17.5 | 1.329 | 0.19516 | -0.006 | 6.809
18 | 1.333 | 0.20446 | -0.006 | 6.519
18.5 | 1.325 | 0.21791 | -0.006 | 6.082
19 | 1.314 | 0.23229 | -0.007 | 5.657
19.5 | 1.3 | 0.24357 | -0.007 | 5.337
20 | 1.283 | 0.25974 | -0.007 | 4.941

## 2. Re 50k Mach 0.00 (2)
BIGFOIL.COM POLAR EXPORT
goe766
GOE 766 |  |  |  | Cl Max: | 0.7964 | at alpha= | 7.5 | deg
XFOIL ncrit=9 |  |  |  | L/D Max: | 19.1273 | at alpha= | 3.5 | deg
Re: | 50000 |  |  | Cd Min: | 0.24276 | at alpha= | -20 | deg
Mach: | 0 |  |  | Cl=0 at alpha= | -2.1044 | deg
|  |  |  | @ Cl=0.1, Cd= | 0.021025
|  |  |  | @ Cl=0.4, Cd= | 0.022652
|  |  |  | @ Cl=0.6, Cd= | 0.03153
alpha (deg) | Cl | Cd | Cm | Cl/Cd
-20 | -0.747 | 0.24276 | 0.0601 | -3.0771
-19 | -0.7143 | 0.23044 | 0.0536 | -3.0997
-18.5 | -0.7058 | 0.22781 | 0.0489 | -3.0982
-18 | -0.6886 | 0.21992 | 0.046 | -3.1311
-17.5 | -0.6682 | 0.21292 | 0.0439 | -3.1383
-17 | -0.6773 | 0.21455 | 0.0377 | -3.1568
-16.5 | -0.6373 | 0.20021 | 0.0381 | -3.1832
-16 | -0.6451 | 0.20057 | 0.0327 | -3.2163
-15.5 | -0.6086 | 0.18775 | 0.0327 | -3.2415
-15 | -0.6236 | 0.18841 | 0.0274 | -3.3098
-14.5 | -0.5814 | 0.17504 | 0.0277 | -3.3215
-14 | -0.5949 | 0.17312 | 0.0231 | -3.4363
-13.5 | -0.5637 | 0.16359 | 0.0229 | -3.4458
-13 | -0.546 | 0.15568 | 0.0215 | -3.5072
-12.5 | -0.5477 | 0.15048 | 0.0188 | -3.6397
-12 | -0.559 | 0.14712 | 0.0161 | -3.7996
-11.5 | -0.5351 | 0.13869 | 0.0159 | -3.8582
-11 | -0.5212 | 0.13152 | 0.0153 | -3.9629
-10.5 | -0.5228 | 0.12581 | 0.0143 | -4.1555
-10 | -0.4844 | 0.11683 | 0.0153 | -4.1462
-9.5 | -0.4689 | 0.11045 | 0.0155 | -4.2454
-9 | -0.4648 | 0.10459 | 0.0159 | -4.444
-8.5 | -0.4696 | 0.10014 | 0.0171 | -4.6894
-8 | -0.5904 | 0.07796 | -0.0072 | -7.5731
-7.5 | -0.6628 | 0.05789 | -0.0145 | -11.4493
-7 | -0.6499 | 0.0503 | -0.0119 | -12.9205
-6.5 | -0.6323 | 0.04355 | -0.0084 | -14.5189
-6 | -0.6081 | 0.03837 | -0.0043 | -15.8483
-5.5 | -0.5705 | 0.03386 | -0.0014 | -16.8488
-5 | -0.5307 | 0.03022 | 0.0016 | -17.5612
-4.5 | -0.486 | 0.0271 | 0.0041 | -17.9336
-4 | -0.4387 | 0.02415 | 0.0064 | -18.1656
-3.5 | -0.3956 | 0.02129 | 0.0093 | -18.5815
-3 | -0.3757 | 0.01874 | 0.0196 | -20.048
-2.5 | -0.1 | 0.02249 | -0.0053 | -4.4464
-2 | 0.0264 | 0.02084 | -0.0216 | 1.2668
-1.5 | 0.0186 | 0.02074 | -0.0161 | 0.89682
-1 | 0.1414 | 0.02117 | -0.0356 | 6.6793
-0.5 | 0.264 | 0.02036 | -0.0471 | 12.9666
0 | 0.304 | 0.02064 | -0.0435 | 14.7287
0.5 | 0.3403 | 0.0212 | -0.0397 | 16.0519
1 | 0.3771 | 0.02203 | -0.0364 | 17.1176
1.5 | 0.415 | 0.02306 | -0.0333 | 17.9965
2 | 0.4524 | 0.02434 | -0.0303 | 18.5867
2.5 | 0.4903 | 0.02577 | -0.0272 | 19.026
3 | 0.5263 | 0.02759 | -0.0245 | 19.0758
3.5 | 0.5633 | 0.02945 | -0.0217 | 19.1273
4 | 0.6 | 0.03153 | -0.0189 | 19.0295
4.5 | 0.6334 | 0.03403 | -0.0161 | 18.613
5 | 0.6604 | 0.03716 | -0.0133 | 17.7718
5.5 | 0.6849 | 0.04051 | -0.0102 | 16.9069
6 | 0.7115 | 0.04358 | -0.0069 | 16.3263
6.5 | 0.752 | 0.04522 | -0.0031 | 16.6298
7 | 0.7416 | 0.05191 | -0.0002 | 14.2863
7.5 | 0.7964 | 0.05154 | 0.0043 | 15.4521
8 | 0.7537 | 0.06178 | 0.006 | 12.1997
8.5 | 0.6445 | 0.08018 | -0.0001 | 8.0382
9 | 0.6891 | 0.08193 | 0.0043 | 8.4108
9.5 | 0.6377 | 0.09611 | -0.0018 | 6.6351

## 3. Re 50k Mach 0.10 (1)
BIGFOIL.COM POLAR EXPORT
goe766
GOE 766 |  |  |  | Cl Max: | 1.317 | at alpha= | 18 | deg
JavaFoil+Calcfoil stall+Eppler ext transition |  |  |  | L/D Max: | 27.879 | at alpha= | 4 | deg
Re: | 50000 |  |  | Cd Min: | 0.0141 | at alpha= | -2 | deg
Mach: | 0.1 |  |  | Cl=0 at alpha= | -0.61864 | deg
|  |  |  | @ Cl=0.1, Cd= | 0.016013
|  |  |  | @ Cl=0.4, Cd= | 0.017463
|  |  |  | @ Cl=0.6, Cd= | 0.026379
alpha (deg) | Cl | Cd | Cm | Cl/Cd
-20 | -0.913 | 0.3026 | 0.009 | -3.018
-19.5 | -0.935 | 0.28636 | 0.009 | -3.264
-19 | -0.954 | 0.27135 | 0.009 | -3.517
-18.5 | -0.972 | 0.25471 | 0.009 | -3.818
-18 | -0.988 | 0.23578 | 0.008 | -4.192
-17.5 | -1.002 | 0.22235 | 0.008 | -4.508
-17 | -1.014 | 0.21581 | 0.008 | -4.697
-16.5 | -1.022 | 0.19627 | 0.008 | -5.208
-16 | -1.028 | 0.18416 | 0.008 | -5.581
-15.5 | -1.03 | 0.17423 | 0.008 | -5.913
-15 | -1.022 | 0.16568 | 0.008 | -6.168
-14.5 | -1.01 | 0.15509 | 0.007 | -6.51
-14 | -0.995 | 0.14335 | 0.007 | -6.941
-13.5 | -0.979 | 0.13236 | 0.007 | -7.393
-13 | -0.96 | 0.12516 | 0.007 | -7.667
-12.5 | -0.938 | 0.11908 | 0.007 | -7.879
-12 | -0.915 | 0.11102 | 0.007 | -8.242
-11.5 | -0.89 | 0.10301 | 0.006 | -8.638
-11 | -0.863 | 0.09538 | 0.006 | -9.044
-10.5 | -0.833 | 0.08903 | 0.006 | -9.359
-10 | -0.802 | 0.0837 | 0.006 | -9.583
-9.5 | -0.769 | 0.0777 | 0.006 | -9.898
-9 | -0.735 | 0.07266 | 0.005 | -10.11
-8.5 | -0.698 | 0.0679 | 0.005 | -10.282
-8 | -0.66 | 0.06348 | 0.005 | -10.405
-7.5 | -0.622 | 0.05929 | 0.005 | -10.484
-7 | -0.581 | 0.05548 | 0.005 | -10.478
-6.5 | -0.54 | 0.05201 | 0.005 | -10.379
-6 | -0.497 | 0.04892 | 0.004 | -10.168
-5.5 | -0.455 | 0.04609 | 0.004 | -9.868
-5 | -0.411 | 0.04366 | 0.004 | -9.414
-4.5 | -0.367 | 0.04105 | 0.004 | -8.93
-4 | -0.392 | 0.0176 | 0.007 | -22.289
-3.5 | -0.336 | 0.01576 | 0.007 | -21.302
-3 | -0.278 | 0.01559 | 0.006 | -17.856
-2.5 | -0.221 | 0.01434 | 0.006 | -15.381
-2 | -0.162 | 0.0141 | 0.005 | -11.513
-1.5 | -0.104 | 0.01688 | 0.005 | -6.151
-1 | -0.045 | 0.01691 | 0.004 | -2.666
-0.5 | 0.014 | 0.01592 | 0.004 | 0.866
0 | 0.073 | 0.01595 | 0.003 | 4.608
0.5 | 0.133 | 0.01609 | 0.003 | 8.268
1 | 0.193 | 0.01642 | 0.002 | 11.728
1.5 | 0.252 | 0.01675 | 0.002 | 15.055
2 | 0.308 | 0.0161 | 0.001 | 19.155
2.5 | 0.367 | 0.0166 | 0.001 | 22.087
3 | 0.424 | 0.01809 | 0 | 23.424
3.5 | 0.479 | 0.01879 | 0 | 25.509
4 | 0.53 | 0.01902 | -0.001 | 27.879
4.5 | 0.576 | 0.02173 | -0.001 | 26.498
5 | 0.603 | 0.02696 | -0.001 | 22.366
5.5 | 0.645 | 0.0302 | -0.002 | 21.371
6 | 0.684 | 0.03459 | -0.002 | 19.762
6.5 | 0.723 | 0.0388 | -0.002 | 18.636
7 | 0.774 | 0.03927 | -0.003 | 19.705
7.5 | 0.859 | 0.03338 | -0.004 | 25.724
8 | 0.896 | 0.03793 | -0.004 | 23.625
8.5 | 0.931 | 0.04209 | -0.004 | 22.124
9 | 0.962 | 0.04947 | -0.005 | 19.438
9.5 | 0.981 | 0.05888 | -0.005 | 16.661
10 | 0.998 | 0.0699 | -0.005 | 14.28
10.5 | 1.008 | 0.08169 | -0.004 | 12.344
11 | 1.042 | 0.08772 | -0.004 | 11.876
11.5 | 1.073 | 0.09308 | -0.004 | 11.53
12 | 1.104 | 0.09964 | -0.004 | 11.076
12.5 | 1.134 | 0.10576 | -0.004 | 10.718
13 | 1.161 | 0.11387 | -0.004 | 10.193
13.5 | 1.186 | 0.11923 | -0.005 | 9.951
14 | 1.21 | 0.12875 | -0.005 | 9.399
14.5 | 1.232 | 0.13748 | -0.005 | 8.958
15 | 1.251 | 0.14566 | -0.005 | 8.59
15.5 | 1.268 | 0.15867 | -0.005 | 7.993
16 | 1.283 | 0.16391 | -0.006 | 7.828
16.5 | 1.296 | 0.1775 | -0.006 | 7.302
17 | 1.306 | 0.18547 | -0.006 | 7.044
17.5 | 1.315 | 0.19699 | -0.006 | 6.674
18 | 1.317 | 0.20783 | -0.006 | 6.335
18.5 | 1.305 | 0.22115 | -0.006 | 5.901
19 | 1.29 | 0.23516 | -0.007 | 5.486
19.5 | 1.272 | 0.24986 | -0.007 | 5.092
20 | 1.251 | 0.26368 | -0.007 | 4.746

## 4. Re 50k Mach 0.10 (2)
BIGFOIL.COM POLAR EXPORT
goe766
GOE 766 |  |  |  | Cl Max: | 0.8117 | at alpha= | 19.5 | deg
XFOIL ncrit=9 |  |  |  | L/D Max: | 19.09 | at alpha= | 3.5 | deg
Re: | 50000 |  |  | Cd Min: | 0.24702 | at alpha= | 19.5 | deg
Mach: | 0.1 |  |  | Cl=0 at alpha= | -2.0955 | deg
|  |  |  | @ Cl=0.1, Cd= | 0.021059
|  |  |  | @ Cl=0.4, Cd= | 0.022725
|  |  |  | @ Cl=0.6, Cd= | 0.15196
alpha (deg) | Cl | Cd | Cm | Cl/Cd
-20 | -0.7498 | 0.2438 | 0.0605 | -3.0755
-19.5 | -0.7479 | 0.24435 | 0.0545 | -3.0608
-19 | -0.7163 | 0.23118 | 0.0541 | -3.0985
-18.5 | -0.709 | 0.22919 | 0.0491 | -3.0935
-18 | -0.6892 | 0.22027 | 0.0466 | -3.1289
-17.5 | -0.6701 | 0.21371 | 0.0442 | -3.1356
-17 | -0.6714 | 0.21245 | 0.0388 | -3.1603
-16.5 | -0.6383 | 0.20082 | 0.0384 | -3.1785
-16 | -0.648 | 0.20185 | 0.0328 | -3.2103
-15.5 | -0.6091 | 0.1883 | 0.033 | -3.2347
-15 | -0.6264 | 0.18962 | 0.0275 | -3.3034
-14.5 | -0.5816 | 0.17557 | 0.028 | -3.3126
-14 | -0.5869 | 0.17203 | 0.024 | -3.4116
-13.5 | -0.5656 | 0.16449 | 0.0229 | -3.4385
-13 | -0.5449 | 0.15613 | 0.0217 | -3.49
-12 | -0.5602 | 0.1479 | 0.0161 | -3.7877
-11.5 | -0.5374 | 0.13957 | 0.0159 | -3.8504
-11 | -0.523 | 0.13231 | 0.0153 | -3.9528
-10.5 | -0.5136 | 0.12544 | 0.0147 | -4.0944
-10 | -0.4817 | 0.11719 | 0.0154 | -4.1104
-9.5 | -0.4675 | 0.1109 | 0.0156 | -4.2155
-9 | -0.4617 | 0.10491 | 0.016 | -4.4009
-8.5 | -0.4672 | 0.10049 | 0.0171 | -4.6492
-8 | -0.581 | 0.07636 | -0.0093 | -7.6087
-7.5 | -0.645 | 0.05968 | -0.0148 | -10.8076
-7 | -0.6483 | 0.05112 | -0.0124 | -12.6819
-6.5 | -0.632 | 0.04426 | -0.009 | -14.2793
-6 | -0.6091 | 0.03891 | -0.0048 | -15.6541
-5.5 | -0.5726 | 0.03431 | -0.0018 | -16.689
-5 | -0.5335 | 0.0306 | 0.0014 | -17.4346
-4.5 | -0.4888 | 0.02739 | 0.0039 | -17.8459
-4 | -0.442 | 0.02449 | 0.0063 | -18.0482
-3.5 | -0.3975 | 0.02161 | 0.0091 | -18.3943
-3 | -0.3769 | 0.01881 | 0.0182 | -20.0372
-2.5 | -0.1161 | 0.02258 | -0.0027 | -5.1417
-2 | 0.0274 | 0.02094 | -0.0218 | 1.3085
-1.5 | 0.0143 | 0.02097 | -0.0158 | 0.68193
-1 | 0.1587 | 0.02112 | -0.0385 | 7.5142
-0.5 | 0.2665 | 0.02046 | -0.0472 | 13.0254
0 | 0.3055 | 0.02077 | -0.0436 | 14.7087
0.5 | 0.3419 | 0.02136 | -0.0398 | 16.0066
1 | 0.3795 | 0.02216 | -0.0364 | 17.1255
1.5 | 0.4176 | 0.02321 | -0.0332 | 17.9922
2 | 0.4549 | 0.02452 | -0.0303 | 18.5522
2.5 | 0.4919 | 0.02606 | -0.0273 | 18.8757
3 | 0.5287 | 0.02782 | -0.0245 | 19.0043
3.5 | 0.5664 | 0.02967 | -0.0216 | 19.09
4 | 0.602 | 0.0319 | -0.0188 | 18.8715
4.5 | 0.6316 | 0.03476 | -0.0161 | 18.1703
5 | 0.6586 | 0.0379 | -0.0131 | 17.3773
5.5 | 0.6839 | 0.04116 | -0.01 | 16.6156
6 | 0.7143 | 0.04387 | -0.0065 | 16.2822
6.5 | 0.7377 | 0.04726 | -0.0029 | 15.6094
7 | 0.7297 | 0.05369 | -0.0001 | 13.591
7.5 | 0.7762 | 0.05432 | 0.0044 | 14.2894
8 | 0.6561 | 0.07285 | 0.0006 | 9.0062
8.5 | 0.6355 | 0.08166 | -0.0006 | 7.7823
9 | 0.565 | 0.09909 | -0.0105 | 5.7019
9.5 | 0.5948 | 0.10369 | -0.0081 | 5.7363
10.5 | 0.5528 | 0.12349 | -0.0173 | 4.4765
11 | 0.5635 | 0.13017 | -0.018 | 4.329
11.5 | 0.5751 | 0.13678 | -0.0188 | 4.2046
12 | 0.5839 | 0.14336 | -0.02 | 4.073
12.5 | 0.5949 | 0.15003 | -0.0213 | 3.9652
13 | 0.6157 | 0.15792 | -0.0225 | 3.8988
13.5 | 0.6515 | 0.16803 | -0.0231 | 3.8773
14 | 0.6334 | 0.16963 | -0.0263 | 3.734
14.5 | 0.6456 | 0.17631 | -0.0285 | 3.6617
15 | 0.6801 | 0.18653 | -0.0291 | 3.6461
15.5 | 0.6722 | 0.18873 | -0.0331 | 3.5617
16 | 0.6995 | 0.19854 | -0.0345 | 3.5232
16.5 | 0.7038 | 0.20177 | -0.0379 | 3.4881
17 | 0.7177 | 0.20848 | -0.0409 | 3.4425
17.5 | 0.7383 | 0.21554 | -0.0429 | 3.4254
18 | 0.7453 | 0.22017 | -0.047 | 3.3851
18.5 | 0.7749 | 0.23067 | -0.048 | 3.3593
19 | 0.7756 | 0.23224 | -0.0533 | 3.3396
19.5 | 0.8117 | 0.24702 | -0.0536 | 3.286
20 | 0.8064 | 0.24432 | -0.0599 | 3.3006

## 5. Re 50k Mach 0.25 (1)
BIGFOIL.COM POLAR EXPORT
goe766
GOE 766 |  |  |  | Cl Max: | 1.209 | at alpha= | 16 | deg
JavaFoil+Calcfoil stall+Eppler ext transition |  |  |  | L/D Max: | 25.783 | at alpha= | 4 | deg
Re: | 50000 |  |  | Cd Min: | 0.01393 | at alpha= | -2 | deg
Mach: | 0.25 |  |  | Cl=0 at alpha= | -0.61667 | deg
|  |  |  | @ Cl=0.1, Cd= | 0.016189
|  |  |  | @ Cl=0.4, Cd= | 0.017548
|  |  |  | @ Cl=0.6, Cd= | 0.028
alpha (deg) | Cl | Cd | Cm | Cl/Cd
-19.5 | -0.585 | 0.41148 | 0.009 | -1.421
-19 | -0.64 | 0.39206 | 0.009 | -1.634
-18.5 | -0.693 | 0.34565 | 0.009 | -2.006
-18 | -0.743 | 0.32191 | 0.009 | -2.307
-17.5 | -0.788 | 0.29312 | 0.008 | -2.689
-17 | -0.829 | 0.27186 | 0.008 | -3.05
-16.5 | -0.866 | 0.24351 | 0.008 | -3.556
-16 | -0.898 | 0.23454 | 0.008 | -3.827
-15.5 | -0.924 | 0.2094 | 0.008 | -4.411
-15 | -0.932 | 0.19208 | 0.008 | -4.853
-14.5 | -0.935 | 0.17764 | 0.007 | -5.262
-14 | -0.934 | 0.16686 | 0.007 | -5.597
-13.5 | -0.929 | 0.15326 | 0.007 | -6.064
-13 | -0.921 | 0.13878 | 0.007 | -6.636
-12.5 | -0.909 | 0.12756 | 0.007 | -7.129
-12 | -0.894 | 0.12217 | 0.007 | -7.321
-11.5 | -0.876 | 0.11082 | 0.006 | -7.905
-11 | -0.855 | 0.10312 | 0.006 | -8.29
-10.5 | -0.831 | 0.09564 | 0.006 | -8.684
-10 | -0.803 | 0.08759 | 0.006 | -9.173
-9.5 | -0.774 | 0.081 | 0.006 | -9.552
-9 | -0.742 | 0.07532 | 0.006 | -9.846
-8.5 | -0.707 | 0.07031 | 0.005 | -10.059
-8 | -0.671 | 0.06594 | 0.005 | -10.173
-7.5 | -0.633 | 0.06097 | 0.005 | -10.377
-7 | -0.593 | 0.05677 | 0.005 | -10.441
-6.5 | -0.551 | 0.05316 | 0.005 | -10.373
-6 | -0.509 | 0.04992 | 0.004 | -10.191
-5.5 | -0.465 | 0.04668 | 0.004 | -9.964
-5 | -0.421 | 0.0442 | 0.004 | -9.517
-4.5 | -0.375 | 0.04153 | 0.004 | -9.039
-4 | -0.402 | 0.01788 | 0.007 | -22.463
-3.5 | -0.345 | 0.01774 | 0.007 | -19.425
-3 | -0.286 | 0.0156 | 0.006 | -18.324
-2.5 | -0.227 | 0.01412 | 0.006 | -16.039
-2 | -0.167 | 0.01393 | 0.005 | -11.969
-1.5 | -0.107 | 0.01703 | 0.005 | -6.263
-1 | -0.046 | 0.01711 | 0.004 | -2.708
-0.5 | 0.014 | 0.01614 | 0.004 | 0.877
0 | 0.076 | 0.01615 | 0.003 | 4.674
0.5 | 0.137 | 0.01625 | 0.003 | 8.41
1 | 0.198 | 0.01667 | 0.002 | 11.873
1.5 | 0.256 | 0.01705 | 0.002 | 15.037
2 | 0.316 | 0.01633 | 0.001 | 19.369
2.5 | 0.376 | 0.01682 | 0.001 | 22.326
3 | 0.433 | 0.01855 | 0 | 23.371
3.5 | 0.489 | 0.01942 | 0 | 25.149
4 | 0.539 | 0.0209 | -0.001 | 25.783
4.5 | 0.57 | 0.0254 | -0.001 | 22.454
5 | 0.612 | 0.02904 | -0.001 | 21.069
5.5 | 0.651 | 0.0335 | -0.002 | 19.44
6 | 0.698 | 0.03615 | -0.002 | 19.308
6.5 | 0.737 | 0.03992 | -0.003 | 18.471
7 | 0.792 | 0.04052 | -0.003 | 19.544
7.5 | 0.87 | 0.03611 | -0.004 | 24.094
8 | 0.9 | 0.04255 | -0.004 | 21.143
8.5 | 0.941 | 0.04594 | -0.004 | 20.482
9 | 0.965 | 0.05561 | -0.004 | 17.347
9.5 | 0.98 | 0.06689 | -0.004 | 14.645
10 | 0.986 | 0.0786 | -0.004 | 12.546
10.5 | 1.018 | 0.08442 | -0.004 | 12.061
11 | 1.05 | 0.09187 | -0.004 | 11.429
11.5 | 1.078 | 0.09755 | -0.004 | 11.05
12 | 1.104 | 0.10532 | -0.004 | 10.485
12.5 | 1.129 | 0.11059 | -0.004 | 10.208
13 | 1.15 | 0.11992 | -0.005 | 9.592
13.5 | 1.169 | 0.12735 | -0.005 | 9.177
14 | 1.184 | 0.14032 | -0.005 | 8.436
14.5 | 1.195 | 0.15241 | -0.005 | 7.844
15 | 1.203 | 0.16128 | -0.005 | 7.462
15.5 | 1.208 | 0.17137 | -0.005 | 7.051
16 | 1.209 | 0.1861 | -0.006 | 6.498
16.5 | 1.207 | 0.20758 | -0.006 | 5.814
17 | 1.2 | 0.2148 | -0.006 | 5.587
17.5 | 1.19 | 0.23417 | -0.006 | 5.082
18 | 1.169 | 0.2538 | -0.006 | 4.607
18.5 | 1.127 | 0.27541 | -0.007 | 4.092
19 | 1.079 | 0.29555 | -0.007 | 3.651
19.5 | 1.026 | 0.31593 | -0.007 | 3.247
20 | 0.967 | 0.34241 | -0.007 | 2.825

## 6. Re 50k Mach 0.25 (2)
BIGFOIL.COM POLAR EXPORT
goe766
GOE 766 |  |  |  | Cl Max: | 0.8209 | at alpha= | 20 | deg
XFOIL ncrit=9 |  |  |  | L/D Max: | 18.5185 | at alpha= | 2.5 | deg
Re: | 50000 |  |  | Cd Min: | 0.25091 | at alpha= | -20 | deg
Mach: | 0.25 |  |  | Cl=0 at alpha= | -1.4944 | deg
|  |  |  | @ Cl=0.1, Cd= | 0.021885
|  |  |  | @ Cl=0.4, Cd= | 0.023261
|  |  |  | @ Cl=0.6, Cd= | 0.15527
alpha (deg) | Cl | Cd | Cm | Cl/Cd
-20 | -0.7675 | 0.25091 | 0.0625 | -3.0589
-19.5 | -0.7492 | 0.24302 | 0.0591 | -3.0829
-19 | -0.7281 | 0.23562 | 0.0566 | -3.0901
-18.5 | -0.7286 | 0.23783 | 0.0502 | -3.0635
-18 | -0.6953 | 0.22317 | 0.0495 | -3.1156
-17.5 | -0.6829 | 0.21909 | 0.0456 | -3.117
-17 | -0.6662 | 0.21167 | 0.0424 | -3.1474
-16.5 | -0.6456 | 0.20449 | 0.0402 | -3.1571
-16 | -0.6502 | 0.20385 | 0.0347 | -3.1896
-15.5 | -0.614 | 0.19163 | 0.0344 | -3.2041
-15 | -0.613 | 0.18797 | 0.0301 | -3.2612
-14.5 | -0.5851 | 0.17884 | 0.0291 | -3.2716
-14 | -0.573 | 0.17225 | 0.0265 | -3.3266
-13.5 | -0.5794 | 0.17004 | 0.0229 | -3.4074
-13 | -0.5426 | 0.1588 | 0.0227 | -3.4169
-12.5 | -0.531 | 0.15215 | 0.0208 | -3.49
-12 | -0.5262 | 0.14633 | 0.0188 | -3.596
-11.5 | -0.5297 | 0.14157 | 0.0166 | -3.7416
-11 | -0.5208 | 0.13508 | 0.0156 | -3.8555
-10.5 | -0.4879 | 0.12615 | 0.016 | -3.8676
-10 | -0.4699 | 0.11924 | 0.0159 | -3.9408
-9.5 | -0.4661 | 0.11376 | 0.0157 | -4.0972
-9 | -0.4473 | 0.10669 | 0.0161 | -4.1925
-8.5 | -0.454 | 0.10229 | 0.0169 | -4.4384
-8 | -0.54 | 0.08279 | -0.0062 | -6.5225
-7 | -0.6375 | 0.0554 | -0.0148 | -11.5072
-6.5 | -0.6265 | 0.04807 | -0.0118 | -13.0331
-6 | -0.612 | 0.04196 | -0.0076 | -14.5853
-5.5 | -0.5819 | 0.03685 | -0.0039 | -15.791
-5 | -0.5464 | 0.03278 | -0.0002 | -16.6687
-4.5 | -0.5042 | 0.02918 | 0.0029 | -17.279
-4 | -0.4581 | 0.02603 | 0.0056 | -17.5989
-3.5 | -0.4109 | 0.02318 | 0.0082 | -17.7265
-3 | -0.3759 | 0.02035 | 0.0128 | -18.4717
-2.5 | -0.3028 | 0.02105 | 0.0221 | -14.3848
-2 | 0.0322 | 0.02157 | -0.0227 | 1.4928
-1.5 | -0.0025 | 0.02257 | -0.0167 | -0.11077
-1 | 0.2221 | 0.02107 | -0.0482 | 10.5411
-0.5 | 0.279 | 0.02102 | -0.0476 | 13.2731
0 | 0.3163 | 0.02143 | -0.0436 | 14.7597
0.5 | 0.353 | 0.02212 | -0.04 | 15.9584
1 | 0.3922 | 0.02302 | -0.0368 | 17.0374
1.5 | 0.43 | 0.02419 | -0.0336 | 17.7759
2 | 0.4668 | 0.0257 | -0.0306 | 18.1634
2.5 | 0.505 | 0.02727 | -0.0274 | 18.5185
3 | 0.5387 | 0.02947 | -0.0246 | 18.2796
3.5 | 0.5722 | 0.03185 | -0.0216 | 17.9655
4 | 0.6041 | 0.03449 | -0.0185 | 17.5152
4.5 | 0.6342 | 0.03737 | -0.0153 | 16.9708
5 | 0.6651 | 0.04024 | -0.0119 | 16.5283
5.5 | 0.6825 | 0.04429 | -0.0084 | 15.4098
6 | 0.6827 | 0.04983 | -0.0053 | 13.7006
6.5 | 0.6729 | 0.0563 | -0.0027 | 11.952
7 | 0.6488 | 0.06417 | -0.0013 | 10.1106
7.5 | 0.6176 | 0.07276 | -0.0012 | 8.4882
8 | 0.6476 | 0.07637 | 0.0019 | 8.4798
8.5 | 0.499 | 0.10021 | -0.0168 | 4.9795
9 | 0.5313 | 0.10774 | -0.0166 | 4.9313
9.5 | 0.5273 | 0.1133 | -0.0166 | 4.654
10 | 0.5354 | 0.11952 | -0.0168 | 4.4796
10.5 | 0.553 | 0.12637 | -0.0171 | 4.376
11 | 0.563 | 0.13304 | -0.0179 | 4.2318
11.5 | 0.5735 | 0.13962 | -0.019 | 4.1076
12 | 0.5821 | 0.14608 | -0.0203 | 3.9848
12.5 | 0.5934 | 0.15277 | -0.0219 | 3.8843
13 | 0.6143 | 0.16068 | -0.0232 | 3.8231
14 | 0.635 | 0.17257 | -0.0273 | 3.6797
14.5 | 0.6496 | 0.17953 | -0.0296 | 3.6183
15 | 0.6793 | 0.18879 | -0.0307 | 3.5982
15.5 | 0.6774 | 0.192 | -0.0346 | 3.5281
16 | 0.709 | 0.20303 | -0.0358 | 3.4921
16.5 | 0.7102 | 0.20517 | -0.0398 | 3.4615
17 | 0.729 | 0.21306 | -0.0424 | 3.4216
17.5 | 0.7451 | 0.21879 | -0.0453 | 3.4055
18 | 0.7569 | 0.2246 | -0.049 | 3.37
18.5 | 0.7809 | 0.23299 | -0.051 | 3.3516
19 | 0.7884 | 0.23691 | -0.0558 | 3.3278
19.5 | 0.8162 | 0.2475 | -0.0573 | 3.2978
20 | 0.8209 | 0.2494 | -0.0628 | 3.2915

## 7. Re 50k Mach 0.50 (1)
BIGFOIL.COM POLAR EXPORT
goe766
GOE 766 |  |  |  | Cl Max: | 1.137 | at alpha= | 20 | deg
JavaFoil+Calcfoil stall+Eppler ext transition |  |  |  | L/D Max: | 20.664 | at alpha= | 6.5 | deg
Re: | 50000 |  |  | Cd Min: | 0.01596 | at alpha= | -1 | deg
Mach: | 0.5 |  |  | Cl=0 at alpha= | -0.61765 | deg
|  |  |  | @ Cl=0.1, Cd= | 0.017143
|  |  |  | @ Cl=0.4, Cd= | 0.019793
|  |  |  | @ Cl=0.6, Cd= | 0.033724
alpha (deg) | Cl | Cd | Cm | Cl/Cd
-20 | -1.018 | 0.40074 | 0.014 | -2.539
-19.5 | -0.993 | 0.41244 | 0.013 | -2.408
-19 | -0.968 | 0.39981 | 0.013 | -2.422
-18.5 | -0.943 | 0.39065 | 0.013 | -2.415
-18 | -0.919 | 0.38588 | 0.013 | -2.381
-17.5 | -0.894 | 0.37931 | 0.012 | -2.356
-17 | -0.869 | 0.37276 | 0.012 | -2.33
-16.5 | -0.839 | 0.31581 | 0.011 | -2.656
-16 | -0.813 | 0.31664 | 0.01 | -2.568
-15.5 | -0.788 | 0.30961 | 0.01 | -2.545
-15 | -0.762 | 0.30064 | 0.01 | -2.536
-14.5 | -0.737 | 0.29549 | 0.01 | -2.494
-14 | -0.711 | 0.28481 | 0.009 | -2.498
-13.5 | -0.685 | 0.30287 | 0.009 | -2.263
-13 | -0.66 | 0.29669 | 0.009 | -2.223
-12.5 | -0.634 | 0.26244 | 0.009 | -2.417
-12 | -0.608 | 0.264 | 0.008 | -2.305
-11.5 | -0.582 | 0.30023 | 0.008 | -1.938
-11 | -0.554 | 0.25696 | 0.007 | -2.157
-10.5 | -0.528 | 0.25296 | 0.007 | -2.088
-10 | -0.502 | 0.17895 | 0.006 | -2.807
-9.5 | -0.476 | 0.18445 | 0.006 | -2.581
-9 | -0.45 | 0.16794 | 0.006 | -2.678
-8.5 | -0.423 | 0.16545 | 0.006 | -2.56
-8 | -0.618 | 0.09636 | 0.006 | -6.414
-7.5 | -0.627 | 0.08064 | 0.005 | -7.777
-7 | -0.611 | 0.07048 | 0.005 | -8.673
-6.5 | -0.583 | 0.06161 | 0.005 | -9.46
-6 | -0.547 | 0.0558 | 0.005 | -9.796
-5.5 | -0.505 | 0.05106 | 0.005 | -9.895
-5 | -0.46 | 0.04763 | 0.004 | -9.662
-4.5 | -0.413 | 0.04438 | 0.004 | -9.298
-4 | -0.364 | 0.04164 | 0.004 | -8.735
-3.5 | -0.38 | 0.01891 | 0.008 | -20.124
-3 | -0.317 | 0.01863 | 0.007 | -17.016
-2.5 | -0.252 | 0.01835 | 0.007 | -13.74
-2 | -0.186 | 0.01605 | 0.006 | -11.591
-1.5 | -0.119 | 0.01783 | 0.005 | -6.676
-1 | -0.052 | 0.01596 | 0.005 | -3.243
-0.5 | 0.016 | 0.01694 | 0.004 | 0.931
0 | 0.083 | 0.01709 | 0.004 | 4.857
0.5 | 0.151 | 0.0173 | 0.003 | 8.705
1 | 0.217 | 0.01774 | 0.003 | 12.257
1.5 | 0.284 | 0.01829 | 0.002 | 15.517
2 | 0.349 | 0.01897 | 0.002 | 18.383
2.5 | 0.411 | 0.01997 | 0.001 | 20.574
3 | 0.462 | 0.02251 | 0 | 20.529
3.5 | 0.507 | 0.02669 | 0 | 19.01
4 | 0.553 | 0.03125 | -0.001 | 17.689
4.5 | 0.606 | 0.03404 | -0.001 | 17.811
5 | 0.654 | 0.03818 | -0.001 | 17.121
5.5 | 0.698 | 0.04196 | -0.002 | 16.626
6 | 0.751 | 0.04432 | -0.002 | 16.952
6.5 | 0.833 | 0.04031 | -0.003 | 20.664
7 | 0.872 | 0.04554 | -0.003 | 19.145
7.5 | 0.899 | 0.05317 | -0.004 | 16.914
8 | 0.918 | 0.06227 | -0.004 | 14.736
8.5 | 0.909 | 0.0762 | -0.003 | 11.924
9 | 0.921 | 0.08454 | -0.003 | 10.895
9.5 | 0.916 | 0.09833 | -0.003 | 9.315
10 | 0.865 | 0.11821 | -0.003 | 7.32
10.5 | 0.61 | 0.18814 | -0.003 | 3.243
11 | 0.638 | 0.19915 | -0.004 | 3.202
11.5 | 0.665 | 0.20589 | -0.004 | 3.23
12 | 0.695 | 0.25241 | -0.005 | 2.752
12.5 | 0.722 | 0.26925 | -0.005 | 2.683
13 | 0.749 | 0.3396 | -0.005 | 2.206
13.5 | 0.777 | 0.33789 | -0.006 | 2.298
14 | 0.804 | 0.33873 | -0.006 | 2.373
14.5 | 0.831 | 0.3398 | -0.006 | 2.447
15 | 0.86 | 0.35735 | -0.007 | 2.406
15.5 | 0.892 | 0.37996 | -0.008 | 2.348
16 | 0.919 | 0.4279 | -0.008 | 2.147
16.5 | 0.946 | 0.43069 | -0.008 | 2.196
17 | 0.973 | 0.43116 | -0.008 | 2.257
17.5 | 1 | 0.42047 | -0.009 | 2.379
18 | 1.028 | 0.42525 | -0.009 | 2.417
18.5 | 1.055 | 0.42891 | -0.009 | 2.459
19 | 1.082 | 0.43509 | -0.01 | 2.487
19.5 | 1.11 | 0.44763 | -0.01 | 2.479
20 | 1.137 | 0.46683 | -0.01 | 2.436

## 8. Re 50k Mach 0.50 (2)
BIGFOIL.COM POLAR EXPORT
goe766
GOE 766 |  |  |  | Cl Max: | 0.9057 | at alpha= | 20 | deg
XFOIL ncrit=9 |  |  |  | L/D Max: | 16.305 | at alpha= | 1.5 | deg
Re: | 50000 |  |  | Cd Min: | 0.28263 | at alpha= | 20 | deg
Mach: | 0.5 |  |  | Cl=0 at alpha= | -1.743 | deg
|  |  |  | @ Cl=0.1, Cd= | 0.023491
|  |  |  | @ Cl=0.4, Cd= | 0.025894
|  |  |  | @ Cl=0.6, Cd= | 0.1642
alpha (deg) | Cl | Cd | Cm | Cl/Cd
-20 | -0.8315 | 0.2725 | 0.0772 | -3.0514
-19.5 | -0.813 | 0.26731 | 0.0721 | -3.0414
-19 | -0.7942 | 0.26044 | 0.0672 | -3.0495
-18.5 | -0.7671 | 0.24995 | 0.0644 | -3.069
-18 | -0.7565 | 0.24866 | 0.0583 | -3.0423
-17.5 | -0.726 | 0.23533 | 0.056 | -3.085
-17 | -0.7082 | 0.22985 | 0.0517 | -3.0811
-16.5 | -0.6894 | 0.2224 | 0.0476 | -3.0998
-16 | -0.6637 | 0.21355 | 0.0449 | -3.1079
-15.5 | -0.6482 | 0.20729 | 0.0407 | -3.127
-15 | -0.6242 | 0.19914 | 0.0381 | -3.1345
-14.5 | -0.6058 | 0.1917 | 0.0347 | -3.1601
-14 | -0.5985 | 0.18837 | 0.0309 | -3.1773
-13.5 | -0.5638 | 0.17663 | 0.0295 | -3.192
-13 | -0.5508 | 0.17026 | 0.0264 | -3.2351
-12.5 | -0.5539 | 0.16794 | 0.0231 | -3.2982
-12 | -0.5258 | 0.15843 | 0.0218 | -3.3188
-11.5 | -0.4977 | 0.14917 | 0.0205 | -3.3365
-11 | -0.4873 | 0.14316 | 0.0189 | -3.4039
-10.5 | -0.4814 | 0.1376 | 0.0175 | -3.4985
-10 | -0.4673 | 0.13048 | 0.0165 | -3.5814
-9.5 | -0.4311 | 0.12104 | 0.0163 | -3.5616
-9 | -0.4127 | 0.11425 | 0.016 | -3.6123
-8.5 | -0.399 | 0.10756 | 0.0155 | -3.7096
-8 | -0.3841 | 0.10065 | 0.0149 | -3.8162
-7 | -0.4912 | 0.07208 | -0.0175 | -6.8147
-6.5 | -0.5145 | 0.06372 | -0.0183 | -8.0744
-6 | -0.5404 | 0.05574 | -0.0174 | -9.695
-5.5 | -0.5546 | 0.04862 | -0.0142 | -11.4068
-5 | -0.554 | 0.04257 | -0.0094 | -13.0139
-4.5 | -0.5428 | 0.03734 | -0.0039 | -14.5367
-4 | -0.5135 | 0.0331 | 0.0011 | -15.5136
-3.5 | -0.4822 | 0.0297 | 0.0061 | -16.2357
-3 | -0.4535 | 0.02729 | 0.0109 | -16.6178
-2.5 | -0.4176 | 0.02581 | 0.0127 | -16.1798
-2 | -0.2612 | 0.02332 | 0.0045 | -11.2007
-1.5 | 0.247 | 0.02356 | -0.0561 | 10.4839
-1 | 0.2858 | 0.02366 | -0.0528 | 12.0795
-0.5 | 0.3241 | 0.02415 | -0.0494 | 13.4203
0 | 0.3649 | 0.02491 | -0.0462 | 14.6487
0.5 | 0.4045 | 0.02602 | -0.0431 | 15.5457
1 | 0.4409 | 0.0276 | -0.0399 | 15.9746
1.5 | 0.4779 | 0.02931 | -0.0361 | 16.305
2 | 0.5061 | 0.03187 | -0.0326 | 15.8801
2.5 | 0.5292 | 0.03488 | -0.0286 | 15.172
3 | 0.5456 | 0.03845 | -0.0244 | 14.1899
3.5 | 0.5545 | 0.04255 | -0.0199 | 13.0317
4 | 0.5563 | 0.04725 | -0.0156 | 11.7735
4.5 | 0.5545 | 0.05232 | -0.0115 | 10.5982
5 | 0.5512 | 0.05768 | -0.008 | 9.5562
5.5 | 0.5459 | 0.0633 | -0.0049 | 8.624
6 | 0.5051 | 0.07075 | -0.0043 | 7.1392
6.5 | 0.5049 | 0.07692 | -0.0036 | 6.564
7 | 0.5089 | 0.08318 | -0.0034 | 6.1181
7.5 | 0.5144 | 0.08961 | -0.0035 | 5.7404
8.5 | 0.5299 | 0.10381 | -0.0053 | 5.1045
10 | 0.5395 | 0.13174 | -0.0164 | 4.0952
10.5 | 0.5563 | 0.13912 | -0.0174 | 3.9987
11 | 0.574 | 0.14658 | -0.0186 | 3.916
11.5 | 0.5734 | 0.15097 | -0.0204 | 3.7981
12 | 0.5842 | 0.15728 | -0.0224 | 3.7144
12.5 | 0.6007 | 0.16451 | -0.0246 | 3.6514
13 | 0.6293 | 0.17386 | -0.0263 | 3.6196
13.5 | 0.6454 | 0.18014 | -0.0287 | 3.5828
14 | 0.6546 | 0.18575 | -0.0322 | 3.5241
14.5 | 0.6853 | 0.19618 | -0.0341 | 3.4932
15 | 0.6951 | 0.20051 | -0.0378 | 3.4667
15.5 | 0.7152 | 0.20845 | -0.041 | 3.431
16 | 0.7391 | 0.21666 | -0.0438 | 3.4113
16.5 | 0.753 | 0.22261 | -0.048 | 3.3826
17 | 0.7853 | 0.23466 | -0.0501 | 3.3465
17.5 | 0.793 | 0.2374 | -0.0555 | 3.3404
18 | 0.8291 | 0.25283 | -0.0572 | 3.2793
18.5 | 0.8338 | 0.25258 | -0.0634 | 3.3011
19 | 0.8665 | 0.26728 | -0.0654 | 3.2419
19.5 | 0.8747 | 0.26799 | -0.0718 | 3.2639
20 | 0.9057 | 0.28263 | -0.0741 | 3.2045

## 9. Re 100k Mach 0.00 (1)
BIGFOIL.COM POLAR EXPORT
goe766
GOE 766 |  |  |  | Cl Max: | 1.333 | at alpha= | 18 | deg
JavaFoil+Calcfoil stall+Eppler ext transition |  |  |  | L/D Max: | 43.183 | at alpha= | 6 | deg
Re: | 100000 |  |  | Cd Min: | 0.01143 | at alpha= | -2 | deg
Mach: | 0 |  |  | Cl=0 at alpha= | -0.61864 | deg
|  |  |  | @ Cl=0.1, Cd= | 0.012223
|  |  |  | @ Cl=0.4, Cd= | 0.012965
|  |  |  | @ Cl=0.6, Cd= | 0.01522
alpha (deg) | Cl | Cd | Cm | Cl/Cd
-20 | -0.955 | 0.24711 | 0.009 | -3.866
-19.5 | -0.973 | 0.2362 | 0.009 | -4.119
-19 | -0.989 | 0.22072 | 0.009 | -4.481
-18.5 | -1.004 | 0.20997 | 0.009 | -4.78
-18 | -1.016 | 0.1973 | 0.008 | -5.15
-17.5 | -1.027 | 0.1884 | 0.008 | -5.449
-17 | -1.035 | 0.17689 | 0.008 | -5.848
-16.5 | -1.04 | 0.16617 | 0.008 | -6.259
-16 | -1.043 | 0.15641 | 0.008 | -6.667
-15.5 | -1.043 | 0.14939 | 0.008 | -6.979
-15 | -1.032 | 0.1376 | 0.008 | -7.501
-14.5 | -1.018 | 0.13187 | 0.007 | -7.719
-14 | -1.002 | 0.12372 | 0.007 | -8.098
-13.5 | -0.984 | 0.11417 | 0.007 | -8.617
-13 | -0.964 | 0.10996 | 0.007 | -8.763
-12.5 | -0.941 | 0.10351 | 0.007 | -9.093
-12 | -0.917 | 0.0963 | 0.007 | -9.523
-11.5 | -0.891 | 0.09087 | 0.006 | -9.804
-11 | -0.863 | 0.08444 | 0.006 | -10.219
-10.5 | -0.833 | 0.0793 | 0.006 | -10.504
-10 | -0.801 | 0.07419 | 0.006 | -10.801
-9.5 | -0.768 | 0.06934 | 0.006 | -11.074
-9 | -0.733 | 0.06465 | 0.006 | -11.337
-8.5 | -0.696 | 0.06095 | 0.005 | -11.427
-8 | -0.659 | 0.05739 | 0.005 | -11.476
-7.5 | -0.62 | 0.05345 | 0.005 | -11.592
-7 | -0.579 | 0.05022 | 0.005 | -11.536
-6.5 | -0.539 | 0.04693 | 0.005 | -11.483
-6 | -0.497 | 0.044 | 0.005 | -11.302
-5.5 | -0.455 | 0.04106 | 0.005 | -11.073
-5 | -0.501 | 0.01518 | 0.008 | -33.008
-4.5 | -0.447 | 0.01306 | 0.008 | -34.204
-4 | -0.391 | 0.01283 | 0.007 | -30.455
-3.5 | -0.334 | 0.01285 | 0.007 | -26.01
-3 | -0.277 | 0.01273 | 0.006 | -21.765
-2.5 | -0.22 | 0.01182 | 0.006 | -18.576
-2 | -0.162 | 0.01143 | 0.005 | -14.139
-1.5 | -0.103 | 0.01369 | 0.005 | -7.55
-1 | -0.045 | 0.01372 | 0.004 | -3.271
-0.5 | 0.014 | 0.01213 | 0.004 | 1.134
0 | 0.073 | 0.0122 | 0.003 | 5.993
0.5 | 0.132 | 0.01225 | 0.003 | 10.803
1 | 0.192 | 0.01255 | 0.002 | 15.267
1.5 | 0.251 | 0.01286 | 0.002 | 19.515
2 | 0.31 | 0.01245 | 0.001 | 24.924
2.5 | 0.369 | 0.0128 | 0.001 | 28.874
3 | 0.429 | 0.01312 | 0 | 32.673
3.5 | 0.488 | 0.01356 | 0 | 35.97
4 | 0.546 | 0.01401 | -0.001 | 38.991
4.5 | 0.598 | 0.0152 | -0.001 | 39.361
5 | 0.653 | 0.01576 | -0.002 | 41.439
5.5 | 0.706 | 0.0165 | -0.002 | 42.782
6 | 0.755 | 0.01748 | -0.003 | 43.183
6.5 | 0.798 | 0.01906 | -0.003 | 41.872
7 | 0.838 | 0.02074 | -0.003 | 40.393
7.5 | 0.902 | 0.02179 | -0.004 | 41.417
8 | 0.937 | 0.02519 | -0.004 | 37.182
8.5 | 0.969 | 0.02839 | -0.005 | 34.144
9 | 0.995 | 0.03479 | -0.005 | 28.599
9.5 | 1.027 | 0.0396 | -0.005 | 25.921
10 | 1.058 | 0.04457 | -0.005 | 23.731
10.5 | 1.086 | 0.05071 | -0.006 | 21.406
11 | 1.104 | 0.05964 | -0.006 | 18.516
11.5 | 1.113 | 0.07222 | -0.006 | 15.415
12 | 1.109 | 0.08804 | -0.005 | 12.598
12.5 | 1.138 | 0.09425 | -0.005 | 12.07
13 | 1.165 | 0.10083 | -0.005 | 11.554
13.5 | 1.191 | 0.10636 | -0.005 | 11.2
14 | 1.215 | 0.11399 | -0.005 | 10.656
14.5 | 1.236 | 0.11989 | -0.005 | 10.307
15 | 1.256 | 0.12876 | -0.005 | 9.756
15.5 | 1.275 | 0.13642 | -0.005 | 9.349
16 | 1.292 | 0.14418 | -0.006 | 8.96
16.5 | 1.307 | 0.15256 | -0.006 | 8.565
17 | 1.319 | 0.16166 | -0.006 | 8.16
17.5 | 1.329 | 0.17017 | -0.006 | 7.811
18 | 1.333 | 0.17959 | -0.006 | 7.424
18.5 | 1.326 | 0.18821 | -0.007 | 7.044
19 | 1.314 | 0.20182 | -0.007 | 6.513
19.5 | 1.3 | 0.20802 | -0.007 | 6.25
20 | 1.284 | 0.22303 | -0.007 | 5.756

## 10. Re 100k Mach 0.00 (2)
BIGFOIL.COM POLAR EXPORT
goe766
GOE 766 |  |  |  | Cl Max: | 1.1821 | at alpha= | 12 | deg
XFOIL ncrit=9 |  |  |  | L/D Max: | 37.5878 | at alpha= | 8.5 | deg
Re: | 100000 |  |  | Cd Min: | 0.23822 | at alpha= | -20 | deg
Mach: | 0 |  |  | Cl=0 at alpha= | -1.4174 | deg
|  |  |  | @ Cl=0.1, Cd= | 0.015734
|  |  |  | @ Cl=0.4, Cd= | 0.016296
|  |  |  | @ Cl=0.6, Cd= | 0.019289
alpha (deg) | Cl | Cd | Cm | Cl/Cd
-20 | -0.7448 | 0.23822 | 0.0569 | -3.1265
-19.5 | -0.725 | 0.23171 | 0.0547 | -3.1289
-19 | -0.7155 | 0.22742 | 0.0494 | -3.1462
-18.5 | -0.6992 | 0.21995 | 0.0463 | -3.1789
-18 | -0.6788 | 0.21329 | 0.0444 | -3.1825
-17.5 | -0.6729 | 0.20903 | 0.0388 | -3.2192
-17 | -0.6535 | 0.20074 | 0.0368 | -3.2555
-16.5 | -0.635 | 0.19442 | 0.0346 | -3.2661
-16 | -0.6561 | 0.19366 | 0.0255 | -3.3879
-15.5 | -0.6092 | 0.18117 | 0.0282 | -3.3626
-15 | -0.6084 | 0.1765 | 0.0232 | -3.447
-14.5 | -0.5925 | 0.16806 | 0.0211 | -3.5255
-14 | -0.5725 | 0.16137 | 0.0199 | -3.5477
-13.5 | -0.5957 | 0.15581 | 0.012 | -3.8232
-13 | -0.5531 | 0.14756 | 0.0148 | -3.7483
-12.5 | -0.5979 | 0.1429 | 0.0039 | -4.184
-12 | -0.5396 | 0.13327 | 0.0095 | -4.0489
-11.5 | -0.5799 | 0.12736 | -0.0001 | -4.5532
-11 | -0.5304 | 0.11869 | 0.0045 | -4.4688
-10.5 | -0.583 | 0.11154 | -0.0062 | -5.2268
-10 | -0.5252 | 0.10399 | -0.0001 | -5.0505
-9.5 | -0.6258 | 0.0938 | -0.0153 | -6.6716
-9 | -0.5269 | 0.0892 | -0.0044 | -5.907
-8.5 | -0.7095 | 0.05809 | -0.0214 | -12.2138
-8 | -0.7345 | 0.04549 | -0.0158 | -16.1464
-7.5 | -0.7145 | 0.03911 | -0.0118 | -18.269
-7 | -0.6904 | 0.03446 | -0.007 | -20.0348
-6.5 | -0.6543 | 0.02998 | -0.004 | -21.8245
-6 | -0.6137 | 0.02724 | -0.0011 | -22.5294
-5.5 | -0.5719 | 0.02455 | 0.002 | -23.2953
-5 | -0.5281 | 0.02246 | 0.0045 | -23.5129
-4.5 | -0.4851 | 0.02057 | 0.0072 | -23.5829
-4 | -0.445 | 0.01888 | 0.0103 | -23.5699
-3.5 | -0.4112 | 0.01712 | 0.0143 | -24.0187
-3 | -0.3867 | 0.01541 | 0.0192 | -25.0941
-2.5 | -0.3339 | 0.01373 | 0.0198 | -24.319
-2 | -0.1936 | 0.0145 | 0.0094 | -13.3517
-1.5 | -0.0216 | 0.01513 | -0.0083 | -1.4276
-1 | 0.1092 | 0.01578 | -0.0194 | 6.9202
-0.5 | 0.2321 | 0.01581 | -0.0317 | 14.6806
0 | 0.2932 | 0.01566 | -0.0338 | 18.7229
0.5 | 0.3297 | 0.01579 | -0.0312 | 20.8803
1 | 0.3674 | 0.01602 | -0.0286 | 22.9338
1.5 | 0.4064 | 0.01635 | -0.0259 | 24.8563
2 | 0.4466 | 0.01676 | -0.0234 | 26.6468
2.5 | 0.4877 | 0.01734 | -0.0209 | 28.1257
3 | 0.529 | 0.01798 | -0.0184 | 29.4216
3.5 | 0.5711 | 0.01873 | -0.0159 | 30.4912
4 | 0.6135 | 0.01955 | -0.0135 | 31.3811
4.5 | 0.6559 | 0.02038 | -0.011 | 32.1835
5 | 0.6984 | 0.0212 | -0.0085 | 32.9434
5.5 | 0.741 | 0.02201 | -0.006 | 33.6665
6 | 0.7838 | 0.02267 | -0.0034 | 34.5743
6.5 | 0.8272 | 0.02319 | -0.0009 | 35.6705
7 | 0.8685 | 0.0239 | 0.0018 | 36.3389
7.5 | 0.9081 | 0.02458 | 0.0048 | 36.9447
8 | 0.9472 | 0.02537 | 0.0077 | 37.3354
8.5 | 0.9848 | 0.0262 | 0.0109 | 37.5878
9 | 1.016 | 0.02751 | 0.0147 | 36.932
9.5 | 1.0493 | 0.02912 | 0.0179 | 36.0337
10 | 1.0791 | 0.03123 | 0.0214 | 34.5533
10.5 | 1.11 | 0.03378 | 0.0243 | 32.8597
11 | 1.1449 | 0.03659 | 0.0265 | 31.29
11.5 | 1.1538 | 0.04046 | 0.0311 | 28.5171
12 | 1.1821 | 0.04418 | 0.0332 | 26.7565
12.5 | 1.1555 | 0.04941 | 0.0396 | 23.386
13 | 1.107 | 0.05665 | 0.0431 | 19.541
13.5 | 0.9874 | 0.07594 | 0.0331 | 13.0024
14 | 0.6503 | 0.15936 | -0.0186 | 4.0807
14.5 | 0.7017 | 0.16816 | -0.0164 | 4.1728
15 | 0.6696 | 0.17316 | -0.024 | 3.8669
15.5 | 0.7196 | 0.18259 | -0.0218 | 3.9411
16 | 0.6935 | 0.1864 | -0.0294 | 3.7205
16.5 | 0.7423 | 0.1967 | -0.0273 | 3.7738
17 | 0.7194 | 0.1994 | -0.0354 | 3.6078

## 11. Re 100k Mach 0.10 (1)
BIGFOIL.COM POLAR EXPORT
goe766
GOE 766 |  |  |  | Cl Max: | 1.317 | at alpha= | 18 | deg
JavaFoil+Calcfoil stall+Eppler ext transition |  |  |  | L/D Max: | 42.851 | at alpha= | 6 | deg
Re: | 100000 |  |  | Cd Min: | 0.01147 | at alpha= | -2 | deg
Mach: | 0.1 |  |  | Cl=0 at alpha= | -0.61864 | deg
|  |  |  | @ Cl=0.1, Cd= | 0.012207
|  |  |  | @ Cl=0.4, Cd= | 0.01297
|  |  |  | @ Cl=0.6, Cd= | 0.015227
alpha (deg) | Cl | Cd | Cm | Cl/Cd
-20 | -0.913 | 0.25559 | 0.009 | -3.573
-19.5 | -0.935 | 0.24057 | 0.009 | -3.885
-19 | -0.954 | 0.22885 | 0.009 | -4.171
-18.5 | -0.972 | 0.21575 | 0.009 | -4.507
-18 | -0.989 | 0.20155 | 0.008 | -4.905
-17.5 | -1.002 | 0.18937 | 0.008 | -5.293
-17 | -1.014 | 0.17914 | 0.008 | -5.658
-16.5 | -1.022 | 0.16903 | 0.008 | -6.048
-16 | -1.028 | 0.16249 | 0.008 | -6.326
-15.5 | -1.03 | 0.15074 | 0.008 | -6.836
-15 | -1.022 | 0.14209 | 0.008 | -7.193
-14.5 | -1.01 | 0.13278 | 0.007 | -7.605
-14 | -0.995 | 0.12452 | 0.007 | -7.992
-13.5 | -0.979 | 0.11685 | 0.007 | -8.376
-13 | -0.96 | 0.10912 | 0.007 | -8.795
-12.5 | -0.938 | 0.10401 | 0.007 | -9.022
-12 | -0.915 | 0.09843 | 0.007 | -9.298
-11.5 | -0.89 | 0.09124 | 0.006 | -9.754
-11 | -0.863 | 0.08482 | 0.006 | -10.171
-10.5 | -0.833 | 0.07957 | 0.006 | -10.473
-10 | -0.802 | 0.07449 | 0.006 | -10.77
-9.5 | -0.769 | 0.06955 | 0.006 | -11.06
-9 | -0.735 | 0.06535 | 0.006 | -11.243
-8.5 | -0.698 | 0.06158 | 0.005 | -11.343
-8 | -0.661 | 0.05757 | 0.005 | -11.477
-7.5 | -0.622 | 0.0536 | 0.005 | -11.601
-7 | -0.582 | 0.05036 | 0.005 | -11.549
-6.5 | -0.541 | 0.04707 | 0.005 | -11.489
-6 | -0.499 | 0.04404 | 0.005 | -11.333
-5.5 | -0.457 | 0.04132 | 0.005 | -11.054
-5 | -0.503 | 0.01525 | 0.008 | -33
-4.5 | -0.449 | 0.01302 | 0.008 | -34.459
-4 | -0.393 | 0.01281 | 0.007 | -30.633
-3.5 | -0.336 | 0.01281 | 0.007 | -26.216
-3 | -0.278 | 0.01282 | 0.006 | -21.718
-2.5 | -0.221 | 0.01181 | 0.006 | -18.687
-2 | -0.162 | 0.01147 | 0.005 | -14.155
-1.5 | -0.104 | 0.01366 | 0.005 | -7.604
-1 | -0.045 | 0.01368 | 0.004 | -3.297
-0.5 | 0.014 | 0.01212 | 0.004 | 1.141
0 | 0.073 | 0.01218 | 0.003 | 6.035
0.5 | 0.133 | 0.01224 | 0.003 | 10.873
1 | 0.193 | 0.01256 | 0.002 | 15.338
1.5 | 0.252 | 0.0129 | 0.002 | 19.555
2 | 0.312 | 0.01247 | 0.001 | 25.01
2.5 | 0.371 | 0.01283 | 0.001 | 28.938
3 | 0.431 | 0.01312 | 0 | 32.826
3.5 | 0.49 | 0.0136 | 0 | 36.03
4 | 0.549 | 0.01406 | -0.001 | 39.056
4.5 | 0.601 | 0.01525 | -0.001 | 39.412
5 | 0.655 | 0.01585 | -0.002 | 41.347
5.5 | 0.708 | 0.01665 | -0.002 | 42.551
6 | 0.757 | 0.01767 | -0.003 | 42.851
6.5 | 0.796 | 0.01965 | -0.003 | 40.54
7 | 0.842 | 0.02084 | -0.003 | 40.422
7.5 | 0.902 | 0.02258 | -0.004 | 39.925
8 | 0.938 | 0.02572 | -0.004 | 36.469
8.5 | 0.97 | 0.02915 | -0.005 | 33.278
9 | 0.996 | 0.03569 | -0.005 | 27.894
9.5 | 1.027 | 0.0405 | -0.005 | 25.372
10 | 1.057 | 0.04578 | -0.005 | 23.1
10.5 | 1.085 | 0.052 | -0.006 | 20.864
11 | 1.1 | 0.06229 | -0.006 | 17.66
11.5 | 1.107 | 0.07621 | -0.006 | 14.52
12 | 1.11 | 0.08898 | -0.005 | 12.471
12.5 | 1.139 | 0.09379 | -0.005 | 12.145
13 | 1.163 | 0.10087 | -0.005 | 11.533
13.5 | 1.189 | 0.1065 | -0.005 | 11.161
14 | 1.211 | 0.11389 | -0.005 | 10.633
14.5 | 1.232 | 0.12122 | -0.005 | 10.165
15 | 1.252 | 0.12965 | -0.005 | 9.656
15.5 | 1.269 | 0.13936 | -0.005 | 9.106
16 | 1.284 | 0.14609 | -0.006 | 8.787
16.5 | 1.297 | 0.15573 | -0.006 | 8.327
17 | 1.307 | 0.16503 | -0.006 | 7.92
17.5 | 1.315 | 0.17273 | -0.006 | 7.613
18 | 1.317 | 0.18373 | -0.006 | 7.169
18.5 | 1.305 | 0.1921 | -0.007 | 6.795
19 | 1.29 | 0.2057 | -0.007 | 6.273
19.5 | 1.273 | 0.21444 | -0.007 | 5.935
20 | 1.252 | 0.22825 | -0.007 | 5.484

## 12. Re 100k Mach 0.10 (2)
BIGFOIL.COM POLAR EXPORT
goe766
GOE 766 |  |  |  | Cl Max: | 1.1708 | at alpha= | 12 | deg
XFOIL ncrit=9 |  |  |  | L/D Max: | 37.0043 | at alpha= | 8 | deg
Re: | 100000 |  |  | Cd Min: | 0.23894 | at alpha= | -20 | deg
Mach: | 0.1 |  |  | Cl=0 at alpha= | -1.426 | deg
|  |  |  | @ Cl=0.1, Cd= | 0.015803
|  |  |  | @ Cl=0.4, Cd= | 0.016364
|  |  |  | @ Cl=0.6, Cd= | 0.019359
alpha (deg) | Cl | Cd | Cm | Cl/Cd
-20 | -0.7466 | 0.23894 | 0.0576 | -3.1246
-19.5 | -0.7271 | 0.2325 | 0.0552 | -3.1273
-19 | -0.7183 | 0.22849 | 0.0496 | -3.1437
-18.5 | -0.7003 | 0.22059 | 0.0469 | -3.1747
-18 | -0.6803 | 0.21398 | 0.0448 | -3.1793
-17.5 | -0.6755 | 0.21005 | 0.0389 | -3.2159
-17 | -0.654 | 0.20135 | 0.0373 | -3.2481
-16.5 | -0.636 | 0.19506 | 0.0349 | -3.2605
-16 | -0.6579 | 0.19463 | 0.0257 | -3.3803
-15.5 | -0.6093 | 0.18177 | 0.0286 | -3.352
-15 | -0.6105 | 0.17743 | 0.0232 | -3.4408
-14.5 | -0.5912 | 0.16859 | 0.0216 | -3.5067
-14 | -0.5723 | 0.16195 | 0.0202 | -3.5338
-13.5 | -0.591 | 0.15619 | 0.0129 | -3.7839
-13 | -0.5521 | 0.14814 | 0.015 | -3.7269
-12.5 | -0.598 | 0.14374 | 0.004 | -4.1603
-12 | -0.5376 | 0.13388 | 0.0098 | -4.0155
-11.5 | -0.5799 | 0.12816 | -0.0001 | -4.5248
-11 | -0.5276 | 0.11934 | 0.0048 | -4.421
-10.5 | -0.5821 | 0.11237 | -0.0062 | -5.1802
-10 | -0.5213 | 0.10471 | 0.0003 | -4.9785
-9.5 | -0.6227 | 0.09471 | -0.0153 | -6.5748
-9 | -0.5224 | 0.08995 | -0.004 | -5.8077
-8.5 | -0.7054 | 0.05899 | -0.022 | -11.958
-8 | -0.7327 | 0.04654 | -0.0167 | -15.7434
-7.5 | -0.7137 | 0.03998 | -0.0127 | -17.8514
-7 | -0.6913 | 0.03511 | -0.0078 | -19.6895
-6.5 | -0.6566 | 0.0305 | -0.0046 | -21.5279
-6 | -0.6163 | 0.02763 | -0.0016 | -22.3055
-5.5 | -0.5752 | 0.02502 | 0.0018 | -22.9896
-5 | -0.5311 | 0.02269 | 0.0042 | -23.4068
-4.5 | -0.4879 | 0.02076 | 0.007 | -23.5019
-4 | -0.4473 | 0.01916 | 0.0102 | -23.3455
-3.5 | -0.4132 | 0.0173 | 0.0141 | -23.8844
-3 | -0.388 | 0.01565 | 0.019 | -24.7923
-2.5 | -0.3302 | 0.01378 | 0.0186 | -23.9623
-2 | -0.1885 | 0.01447 | 0.0082 | -13.027
-1.5 | -0.0185 | 0.01513 | -0.0089 | -1.2227
-1 | 0.1065 | 0.01584 | -0.0188 | 6.7235
-0.5 | 0.2301 | 0.01592 | -0.0311 | 14.4535
0 | 0.2953 | 0.01577 | -0.0339 | 18.7254
0.5 | 0.332 | 0.0159 | -0.0312 | 20.8805
1 | 0.3699 | 0.01611 | -0.0286 | 22.9609
1.5 | 0.409 | 0.01644 | -0.026 | 24.8783
2 | 0.4496 | 0.01688 | -0.0234 | 26.6351
2.5 | 0.4906 | 0.01744 | -0.0209 | 28.1307
3 | 0.5322 | 0.0181 | -0.0184 | 29.4033
3.5 | 0.5744 | 0.01886 | -0.0159 | 30.456
4 | 0.617 | 0.01969 | -0.0134 | 31.3357
4.5 | 0.6595 | 0.02053 | -0.0108 | 32.1237
5 | 0.7022 | 0.02136 | -0.0083 | 32.8745
5.5 | 0.745 | 0.02217 | -0.0057 | 33.604
6 | 0.7883 | 0.02281 | -0.0031 | 34.5594
6.5 | 0.8325 | 0.02339 | -0.0006 | 35.5921
7 | 0.8715 | 0.02416 | 0.0025 | 36.072
7.5 | 0.9134 | 0.02473 | 0.0053 | 36.9349
8 | 0.9499 | 0.02567 | 0.0087 | 37.0043
8.5 | 0.9859 | 0.02668 | 0.0121 | 36.9528
9 | 1.0208 | 0.02783 | 0.0155 | 36.6798
9.5 | 1.0503 | 0.02975 | 0.0193 | 35.3042
10 | 1.0803 | 0.03192 | 0.0227 | 33.844
10.5 | 1.1091 | 0.03467 | 0.0259 | 31.9902
11 | 1.1411 | 0.03763 | 0.0285 | 30.3242
11.5 | 1.1472 | 0.04171 | 0.0331 | 27.5042
12 | 1.1708 | 0.04564 | 0.0355 | 25.6529
12.5 | 1.1329 | 0.05128 | 0.042 | 22.0924
13 | 1.0702 | 0.06062 | 0.0425 | 17.6542
13.5 | 0.9364 | 0.08519 | 0.0274 | 10.9919
14.5 | 0.7034 | 0.1692 | -0.0165 | 4.1572
15 | 0.6699 | 0.17381 | -0.0242 | 3.8542
15.5 | 0.7214 | 0.18366 | -0.022 | 3.9279
16 | 0.6942 | 0.18707 | -0.0298 | 3.7109
16.5 | 0.7438 | 0.19776 | -0.0275 | 3.7611
17 | 0.7206 | 0.20012 | -0.0357 | 3.6008

## 13. Re 100k Mach 0.25 (1)
BIGFOIL.COM POLAR EXPORT
goe766
GOE 766 |  |  |  | Cl Max: | 1.21 | at alpha= | 16 | deg
JavaFoil+Calcfoil stall+Eppler ext transition |  |  |  | L/D Max: | 41.33 | at alpha= | 5.5 | deg
Re: | 100000 |  |  | Cd Min: | 0.01133 | at alpha= | -2 | deg
Mach: | 0.25 |  |  | Cl=0 at alpha= | -0.61667 | deg
|  |  |  | @ Cl=0.1, Cd= | 0.011945
|  |  |  | @ Cl=0.4, Cd= | 0.013063
|  |  |  | @ Cl=0.6, Cd= | 0.015316
alpha (deg) | Cl | Cd | Cm | Cl/Cd
-19.5 | -0.585 | 0.35419 | 0.009 | -1.651
-19 | -0.641 | 0.31593 | 0.009 | -2.027
-18.5 | -0.693 | 0.27912 | 0.009 | -2.484
-18 | -0.743 | 0.25946 | 0.009 | -2.862
-17.5 | -0.788 | 0.23771 | 0.008 | -3.315
-17 | -0.829 | 0.22141 | 0.008 | -3.746
-16.5 | -0.866 | 0.20605 | 0.008 | -4.202
-16 | -0.898 | 0.18622 | 0.008 | -4.82
-15.5 | -0.924 | 0.17678 | 0.008 | -5.225
-15 | -0.932 | 0.1631 | 0.008 | -5.716
-14.5 | -0.935 | 0.1516 | 0.008 | -6.166
-14 | -0.934 | 0.13728 | 0.007 | -6.803
-13.5 | -0.929 | 0.13004 | 0.007 | -7.147
-13 | -0.921 | 0.11983 | 0.007 | -7.687
-12.5 | -0.91 | 0.11271 | 0.007 | -8.07
-12 | -0.894 | 0.10474 | 0.007 | -8.54
-11.5 | -0.876 | 0.09852 | 0.006 | -8.894
-11 | -0.855 | 0.08918 | 0.006 | -9.588
-10.5 | -0.831 | 0.08338 | 0.006 | -9.962
-10 | -0.804 | 0.07757 | 0.006 | -10.36
-9.5 | -0.774 | 0.07216 | 0.006 | -10.725
-9 | -0.742 | 0.06759 | 0.006 | -10.976
-8.5 | -0.707 | 0.06315 | 0.005 | -11.202
-8 | -0.671 | 0.05908 | 0.005 | -11.357
-7.5 | -0.633 | 0.05487 | 0.005 | -11.533
-7 | -0.593 | 0.05137 | 0.005 | -11.543
-6.5 | -0.552 | 0.04821 | 0.005 | -11.442
-6 | -0.51 | 0.04498 | 0.005 | -11.335
-5.5 | -0.467 | 0.04202 | 0.005 | -11.115
-5 | -0.515 | 0.01549 | 0.008 | -33.234
-4.5 | -0.46 | 0.01514 | 0.008 | -30.36
-4 | -0.403 | 0.01292 | 0.007 | -31.159
-3.5 | -0.345 | 0.01293 | 0.007 | -26.649
-3 | -0.286 | 0.01276 | 0.006 | -22.396
-2.5 | -0.227 | 0.0118 | 0.006 | -19.207
-2 | -0.167 | 0.01133 | 0.005 | -14.725
-1.5 | -0.107 | 0.01381 | 0.005 | -7.723
-1 | -0.046 | 0.01384 | 0.004 | -3.347
-0.5 | 0.014 | 0.01222 | 0.004 | 1.162
0 | 0.076 | 0.01224 | 0.003 | 6.168
0.5 | 0.137 | 0.01149 | 0.003 | 11.897
1 | 0.198 | 0.01285 | 0.002 | 15.407
1.5 | 0.259 | 0.01303 | 0.002 | 19.881
2 | 0.32 | 0.01257 | 0.001 | 25.488
2.5 | 0.381 | 0.01295 | 0.001 | 29.467
3 | 0.443 | 0.01332 | 0 | 33.218
3.5 | 0.503 | 0.01382 | 0 | 36.428
4 | 0.558 | 0.01438 | -0.001 | 38.786
4.5 | 0.615 | 0.01565 | -0.001 | 39.277
5 | 0.67 | 0.01644 | -0.002 | 40.743
5.5 | 0.721 | 0.01744 | -0.002 | 41.33
6 | 0.77 | 0.01873 | -0.003 | 41.135
6.5 | 0.798 | 0.02198 | -0.003 | 36.287
7 | 0.85 | 0.02323 | -0.003 | 36.579
7.5 | 0.909 | 0.02484 | -0.004 | 36.59
8 | 0.939 | 0.02939 | -0.004 | 31.934
8.5 | 0.975 | 0.03302 | -0.005 | 29.523
9 | 1.002 | 0.03995 | -0.005 | 25.082
9.5 | 1.031 | 0.04585 | -0.005 | 22.476
10 | 1.06 | 0.05137 | -0.005 | 20.641
10.5 | 1.072 | 0.06203 | -0.005 | 17.284
11 | 1.085 | 0.07375 | -0.005 | 14.711
11.5 | 1.084 | 0.08642 | -0.005 | 12.542
12 | 1.108 | 0.09343 | -0.004 | 11.856
12.5 | 1.132 | 0.09881 | -0.005 | 11.46
13 | 1.151 | 0.10537 | -0.005 | 10.922
13.5 | 1.169 | 0.11356 | -0.005 | 10.297
14 | 1.184 | 0.12145 | -0.005 | 9.75
14.5 | 1.196 | 0.13115 | -0.005 | 9.118
15 | 1.204 | 0.14099 | -0.005 | 8.539
15.5 | 1.209 | 0.15251 | -0.006 | 7.926
16 | 1.21 | 0.16046 | -0.006 | 7.539
16.5 | 1.207 | 0.17697 | -0.006 | 6.821
17 | 1.201 | 0.18696 | -0.006 | 6.421
17.5 | 1.19 | 0.19923 | -0.006 | 5.975
18 | 1.169 | 0.20923 | -0.006 | 5.589
18.5 | 1.127 | 0.22932 | -0.007 | 4.915
19 | 1.079 | 0.24541 | -0.007 | 4.398
19.5 | 1.026 | 0.2618 | -0.007 | 3.918
20 | 0.967 | 0.28283 | -0.007 | 3.421

## 14. Re 100k Mach 0.25 (2)
BIGFOIL.COM POLAR EXPORT
goe766
GOE 766 |  |  |  | Cl Max: | 1.094 | at alpha= | 11 | deg
XFOIL ncrit=9 |  |  |  | L/D Max: | 35.589 | at alpha= | 7.5 | deg
Re: | 100000 |  |  | Cd Min: | 0.24328 | at alpha= | -20 | deg
Mach: | 0.25 |  |  | Cl=0 at alpha= | -1.3609 | deg
|  |  |  | @ Cl=0.1, Cd= | 0.016143
|  |  |  | @ Cl=0.4, Cd= | 0.016783
|  |  |  | @ Cl=0.6, Cd= | 0.01982
alpha (deg) | Cl | Cd | Cm | Cl/Cd
-20 | -0.7578 | 0.24328 | 0.0612 | -3.1149
-19.5 | -0.7391 | 0.23697 | 0.058 | -3.119
-19 | -0.735 | 0.23492 | 0.051 | -3.1287
-18.5 | -0.708 | 0.22434 | 0.05 | -3.1559
-18 | -0.6893 | 0.2179 | 0.0471 | -3.1634
-17.5 | -0.6907 | 0.21606 | 0.0398 | -3.1968
-17 | -0.6587 | 0.20483 | 0.0398 | -3.2158
-16.5 | -0.643 | 0.19875 | 0.0365 | -3.2352
-16 | -0.6445 | 0.19434 | 0.0301 | -3.3164
-15.5 | -0.6114 | 0.185 | 0.0305 | -3.3049
-15 | -0.6226 | 0.18265 | 0.0234 | -3.4087
-14.5 | -0.587 | 0.17152 | 0.0238 | -3.4223
-14 | -0.5737 | 0.16524 | 0.0211 | -3.4719
-13.5 | -0.5724 | 0.15839 | 0.0168 | -3.6139
-13 | -0.5485 | 0.1512 | 0.0162 | -3.6276
-12.5 | -0.5729 | 0.14555 | 0.0083 | -3.9361
-12 | -0.5287 | 0.13703 | 0.0113 | -3.8583
-11.5 | -0.5743 | 0.13194 | 0.0008 | -4.3527
-11 | -0.5146 | 0.1226 | 0.0064 | -4.1974
-10 | -0.504 | 0.1082 | 0.002 | -4.658
-9.5 | -0.5328 | 0.09999 | -0.0046 | -5.3285
-9 | -0.5016 | 0.09354 | -0.0025 | -5.3624
-8.5 | -0.6427 | 0.06846 | -0.0238 | -9.388
-7.5 | -0.705 | 0.04472 | -0.0174 | -15.7648
-7 | -0.6921 | 0.0389 | -0.0122 | -17.7918
-6.5 | -0.6645 | 0.03362 | -0.0081 | -19.765
-6 | -0.6282 | 0.02992 | -0.0044 | -20.996
-5.5 | -0.5901 | 0.0269 | -0.0004 | -21.9368
-5 | -0.5471 | 0.02401 | 0.0027 | -22.7863
-4.5 | -0.5035 | 0.02194 | 0.0059 | -22.949
-4 | -0.4612 | 0.02009 | 0.0092 | -22.9567
-3.5 | -0.4237 | 0.01851 | 0.013 | -22.8903
-3 | -0.3977 | 0.01691 | 0.0179 | -23.5186
-2.5 | -0.306 | 0.01406 | 0.0111 | -21.7639
-2 | -0.1749 | 0.01431 | 0.004 | -12.2222
-1.5 | -0.0325 | 0.01517 | -0.0064 | -2.1424
-1 | 0.0843 | 0.01609 | -0.0144 | 5.2393
-0.5 | 0.2168 | 0.01654 | -0.0274 | 13.1076
0 | 0.3067 | 0.01626 | -0.0344 | 18.8622
0.5 | 0.3446 | 0.0164 | -0.0317 | 21.0122
1 | 0.3836 | 0.01664 | -0.029 | 23.0529
1.5 | 0.4237 | 0.01699 | -0.0263 | 24.9382
2 | 0.4653 | 0.01746 | -0.0237 | 26.6495
2.5 | 0.5077 | 0.01809 | -0.021 | 28.0652
3 | 0.55 | 0.01884 | -0.0183 | 29.1932
3.5 | 0.5929 | 0.01967 | -0.0156 | 30.1423
4 | 0.636 | 0.02058 | -0.0128 | 30.9038
4.5 | 0.6791 | 0.0215 | -0.0099 | 31.586
5 | 0.722 | 0.02244 | -0.007 | 32.1747
5.5 | 0.7646 | 0.02334 | -0.0039 | 32.7592
6 | 0.8076 | 0.02403 | -0.0008 | 33.608
6.5 | 0.8531 | 0.02454 | 0.0022 | 34.7637
7 | 0.8913 | 0.0255 | 0.0059 | 34.9529
7.5 | 0.9335 | 0.02623 | 0.0093 | 35.589
8 | 0.9688 | 0.0273 | 0.0134 | 35.4872
8.5 | 0.9991 | 0.02893 | 0.0179 | 34.5351
9 | 1.0346 | 0.03048 | 0.0216 | 33.9436
9.5 | 1.0596 | 0.03309 | 0.026 | 32.0218
10 | 1.0872 | 0.03592 | 0.0297 | 30.2673
10.5 | 1.0886 | 0.04011 | 0.035 | 27.1404
11 | 1.094 | 0.0443 | 0.0394 | 24.6953
11.5 | 1.0467 | 0.05111 | 0.044 | 20.4794
12 | 0.9481 | 0.06699 | 0.0363 | 14.1529
13 | 0.688 | 0.13666 | -0.0047 | 5.0344
13.5 | 0.6685 | 0.15815 | -0.0144 | 4.227
14 | 0.6494 | 0.16344 | -0.02 | 3.9733
14.5 | 0.703 | 0.17405 | -0.018 | 4.0391
15 | 0.6722 | 0.1773 | -0.0257 | 3.7913
15.5 | 0.7263 | 0.18881 | -0.0234 | 3.8467
16 | 0.699 | 0.19076 | -0.0315 | 3.6643

## 15. Re 100k Mach 0.50 (1)
BIGFOIL.COM POLAR EXPORT
goe766
GOE 766 |  |  |  | Cl Max: | 1.14 | at alpha= | 20 | deg
JavaFoil+Calcfoil stall+Eppler ext transition |  |  |  | L/D Max: | 35.508 | at alpha= | 3.5 | deg
Re: | 100000 |  |  | Cd Min: | 0.01168 | at alpha= | -0.5 | deg
Mach: | 0.5 |  |  | Cl=0 at alpha= | -0.61765 | deg
|  |  |  | @ Cl=0.1, Cd= | 0.011911
|  |  |  | @ Cl=0.4, Cd= | 0.013851
|  |  |  | @ Cl=0.6, Cd= | 0.017042
alpha (deg) | Cl | Cd | Cm | Cl/Cd
-20 | -1.018 | 0.32654 | 0.014 | -3.118
-19.5 | -0.993 | 0.31942 | 0.013 | -3.11
-19 | -0.969 | 0.31382 | 0.013 | -3.086
-18.5 | -0.944 | 0.30922 | 0.013 | -3.052
-18 | -0.919 | 0.30151 | 0.013 | -3.048
-17.5 | -0.894 | 0.298 | 0.012 | -3
-17 | -0.869 | 0.29454 | 0.012 | -2.95
-16.5 | -0.839 | 0.26197 | 0.011 | -3.203
-16 | -0.813 | 0.24975 | 0.01 | -3.257
-15.5 | -0.788 | 0.24153 | 0.01 | -3.262
-15 | -0.763 | 0.23538 | 0.01 | -3.24
-14.5 | -0.737 | 0.22404 | 0.01 | -3.289
-14 | -0.711 | 0.22188 | 0.009 | -3.206
-13.5 | -0.685 | 0.23906 | 0.009 | -2.867
-13 | -0.66 | 0.23649 | 0.009 | -2.789
-12.5 | -0.634 | 0.20506 | 0.009 | -3.093
-12 | -0.608 | 0.1989 | 0.008 | -3.059
-11.5 | -0.582 | 0.23083 | 0.008 | -2.521
-11 | -0.554 | 0.20115 | 0.007 | -2.756
-10.5 | -0.528 | 0.19634 | 0.007 | -2.691
-10 | -0.502 | 0.14086 | 0.006 | -3.567
-9.5 | -0.476 | 0.14357 | 0.006 | -3.316
-9 | -0.45 | 0.13624 | 0.006 | -3.302
-8.5 | -0.424 | 0.13209 | 0.006 | -3.206
-8 | -0.618 | 0.08159 | 0.006 | -7.575
-7.5 | -0.627 | 0.0687 | 0.005 | -9.13
-7 | -0.611 | 0.0611 | 0.005 | -10.005
-6.5 | -0.583 | 0.05418 | 0.005 | -10.758
-6 | -0.547 | 0.04983 | 0.005 | -10.972
-5.5 | -0.505 | 0.04608 | 0.005 | -10.969
-5 | -0.461 | 0.04284 | 0.005 | -10.754
-4.5 | -0.414 | 0.03994 | 0.005 | -10.377
-4 | -0.444 | 0.01623 | 0.008 | -27.354
-3.5 | -0.382 | 0.01588 | 0.008 | -24.046
-3 | -0.318 | 0.0155 | 0.007 | -20.508
-2.5 | -0.252 | 0.01325 | 0.007 | -19.062
-2 | -0.186 | 0.01193 | 0.006 | -15.602
-1.5 | -0.119 | 0.01445 | 0.006 | -8.244
-1 | -0.052 | 0.01287 | 0.005 | -4.022
-0.5 | 0.016 | 0.01168 | 0.004 | 1.359
0 | 0.084 | 0.0118 | 0.004 | 7.15
0.5 | 0.153 | 0.01228 | 0.003 | 12.434
1 | 0.221 | 0.01358 | 0.003 | 16.286
1.5 | 0.289 | 0.01397 | 0.002 | 20.719
2 | 0.354 | 0.01353 | 0.002 | 26.138
2.5 | 0.42 | 0.01399 | 0.001 | 30.026
3 | 0.486 | 0.01461 | 0 | 33.258
3.5 | 0.549 | 0.01547 | 0 | 35.508
4 | 0.609 | 0.01732 | -0.001 | 35.148
4.5 | 0.664 | 0.01888 | -0.001 | 35.17
5 | 0.699 | 0.02301 | -0.002 | 30.385
5.5 | 0.733 | 0.02805 | -0.002 | 26.115
6 | 0.786 | 0.03013 | -0.003 | 26.085
6.5 | 0.859 | 0.03 | -0.003 | 28.618
7 | 0.894 | 0.0349 | -0.004 | 25.63
7.5 | 0.926 | 0.04037 | -0.004 | 22.928
8 | 0.954 | 0.04617 | -0.004 | 20.665
8.5 | 0.962 | 0.05608 | -0.005 | 17.161
9 | 0.924 | 0.07366 | -0.003 | 12.547
9.5 | 0.916 | 0.08468 | -0.003 | 10.822
10 | 0.866 | 0.10078 | -0.003 | 8.588
10.5 | 0.61 | 0.1468 | -0.004 | 4.157
11 | 0.638 | 0.15628 | -0.004 | 4.08
11.5 | 0.665 | 0.16401 | -0.004 | 4.056
12 | 0.695 | 0.18608 | -0.005 | 3.734
12.5 | 0.722 | 0.20201 | -0.005 | 3.576
13 | 0.749 | 0.26379 | -0.005 | 2.84
13.5 | 0.777 | 0.25712 | -0.006 | 3.021
14 | 0.804 | 0.26762 | -0.006 | 3.005
14.5 | 0.832 | 0.27488 | -0.006 | 3.026
15 | 0.86 | 0.28366 | -0.007 | 3.033
15.5 | 0.892 | 0.29123 | -0.008 | 3.063
16 | 0.919 | 0.31575 | -0.008 | 2.911
16.5 | 0.946 | 0.32629 | -0.008 | 2.899
17 | 0.973 | 0.32257 | -0.008 | 3.017
17.5 | 1.001 | 0.33877 | -0.009 | 2.954
18 | 1.028 | 0.34507 | -0.009 | 2.98
18.5 | 1.055 | 0.3458 | -0.009 | 3.052
19 | 1.083 | 0.35011 | -0.01 | 3.094
19.5 | 1.111 | 0.35539 | -0.01 | 3.126
20 | 1.14 | 0.37375 | -0.011 | 3.049

## 16. Re 100k Mach 0.50 (2)
BIGFOIL.COM POLAR EXPORT
goe766
GOE 766 |  |  |  | Cl Max: | 0.8994 | at alpha= | 20 | deg
XFOIL ncrit=9 |  |  |  | L/D Max: | 27.4749 | at alpha= | 5.5 | deg
Re: | 100000 |  |  | Cd Min: | 0.27299 | at alpha= | 20 | deg
Mach: | 0.5 |  |  | Cl=0 at alpha= | -1.1058 | deg
|  |  |  | @ Cl=0.1, Cd= | 0.017659
|  |  |  | @ Cl=0.4, Cd= | 0.018721
|  |  |  | @ Cl=0.6, Cd= | 0.022181
alpha (deg) | Cl | Cd | Cm | Cl/Cd
-20 | -0.8241 | 0.26771 | 0.0752 | -3.0783
-19.5 | -0.813 | 0.26539 | 0.0675 | -3.0634
-19 | -0.7823 | 0.25227 | 0.0661 | -3.101
-18.5 | -0.7607 | 0.24488 | 0.0619 | -3.1064
-18 | -0.7555 | 0.24394 | 0.0537 | -3.0971
-17.5 | -0.7197 | 0.22947 | 0.0532 | -3.1364
-17 | -0.6993 | 0.2225 | 0.0491 | -3.1429
-16.5 | -0.6867 | 0.21663 | 0.0432 | -3.1699
-16 | -0.6573 | 0.20687 | 0.0417 | -3.1774
-15.5 | -0.6506 | 0.20319 | 0.0352 | -3.2019
-15 | -0.6202 | 0.19216 | 0.0338 | -3.2275
-14.5 | -0.6002 | 0.18505 | 0.0305 | -3.2434
-13.5 | -0.5626 | 0.16998 | 0.0242 | -3.3098
-12.5 | -0.5305 | 0.15515 | 0.0179 | -3.4193
-12 | -0.5453 | 0.15202 | 0.0113 | -3.587
-11.5 | -0.5025 | 0.14066 | 0.0123 | -3.5724
-11 | -0.5099 | 0.1356 | 0.0072 | -3.7603
-10.5 | -0.48 | 0.12613 | 0.0071 | -3.8056
-10 | -0.5012 | 0.12134 | 0.0009 | -4.1305
-9.5 | -0.4599 | 0.11155 | 0.0026 | -4.1228
-9 | -0.4891 | 0.10599 | -0.0041 | -4.6146
-8.5 | -0.4436 | 0.09704 | -0.0013 | -4.5713
-8 | -0.5224 | 0.07346 | -0.0266 | -7.1114
-7.5 | -0.5258 | 0.06482 | -0.0288 | -8.1117
-7 | -0.556 | 0.05661 | -0.0289 | -9.8216
-6.5 | -0.5858 | 0.04914 | -0.0257 | -11.921
-6 | -0.6007 | 0.0425 | -0.0205 | -14.1341
-5.5 | -0.6015 | 0.03691 | -0.0139 | -16.2964
-5 | -0.5886 | 0.03206 | -0.007 | -18.3593
-4.5 | -0.5591 | 0.0282 | -0.0012 | -19.8262
-4 | -0.527 | 0.02544 | 0.0048 | -20.7154
-3.5 | -0.4655 | 0.02279 | 0.005 | -20.4256
-3 | -0.3149 | 0.01899 | -0.009 | -16.5824
-2.5 | -0.2143 | 0.01571 | -0.0136 | -13.641
-2 | -0.1633 | 0.01444 | -0.0057 | -11.3089
-1.5 | -0.0805 | 0.01565 | -0.0016 | -5.1438
-1 | 0.0216 | 0.01696 | -0.0036 | 1.2736
-0.5 | 0.1618 | 0.01821 | -0.0138 | 8.8852
0 | 0.2974 | 0.01874 | -0.0257 | 15.8698
0.5 | 0.4024 | 0.01872 | -0.0339 | 21.4957
1 | 0.4462 | 0.01913 | -0.0309 | 23.3246
1.5 | 0.4904 | 0.01973 | -0.0279 | 24.8555
2 | 0.5345 | 0.0205 | -0.0246 | 26.0732
2.5 | 0.5778 | 0.02153 | -0.021 | 26.837
3 | 0.6201 | 0.02277 | -0.0171 | 27.2332
3.5 | 0.6611 | 0.02417 | -0.0129 | 27.3521
4 | 0.7003 | 0.02571 | -0.0082 | 27.2384
4.5 | 0.7374 | 0.02741 | -0.0033 | 26.9026
5 | 0.775 | 0.02898 | 0.002 | 26.7426
5.5 | 0.8204 | 0.02986 | 0.0072 | 27.4749
6 | 0.8397 | 0.03238 | 0.0137 | 25.9327
6.5 | 0.8771 | 0.03363 | 0.0196 | 26.0809
7 | 0.8685 | 0.03779 | 0.0267 | 22.9823
7.5 | 0.8441 | 0.04276 | 0.0332 | 19.7404
8 | 0.8123 | 0.04882 | 0.0365 | 16.6387
8.5 | 0.6758 | 0.07255 | 0.02 | 9.315
9 | 0.6524 | 0.08316 | 0.0156 | 7.8451
9.5 | 0.6554 | 0.09042 | 0.0141 | 7.2484
10 | 0.629 | 0.10279 | 0.0078 | 6.1193
10.5 | 0.6358 | 0.11052 | 0.0058 | 5.7528
11 | 0.6237 | 0.12173 | 0.0002 | 5.1236
11.5 | 0.6236 | 0.13107 | -0.0038 | 4.7578
12 | 0.6255 | 0.14097 | -0.0082 | 4.4371
12.5 | 0.6434 | 0.15 | -0.0106 | 4.2893
13 | 0.6371 | 0.16271 | -0.0183 | 3.9156
13.5 | 0.6628 | 0.17228 | -0.0202 | 3.8472
14 | 0.6617 | 0.1776 | -0.0255 | 3.7258
14.5 | 0.7076 | 0.18952 | -0.025 | 3.7336
15 | 0.696 | 0.19257 | -0.0323 | 3.6143
15.5 | 0.7332 | 0.20285 | -0.0326 | 3.6145
16 | 0.7331 | 0.20756 | -0.0394 | 3.532
16.5 | 0.7646 | 0.2169 | -0.0407 | 3.5251
17 | 0.7715 | 0.22273 | -0.047 | 3.4638
17.5 | 0.7998 | 0.23158 | -0.0489 | 3.4537
18 | 0.8109 | 0.23818 | -0.0549 | 3.4046
18.5 | 0.8351 | 0.24623 | -0.058 | 3.3915
19 | 0.8527 | 0.25437 | -0.0628 | 3.3522
19.5 | 0.8719 | 0.26144 | -0.0675 | 3.335
20 | 0.8994 | 0.27299 | -0.0698 | 3.2946

## 17. Re 250k Mach 0.00 (1)
BIGFOIL.COM POLAR EXPORT
goe766
GOE 766 |  |  |  | Cl Max: | 1.335 | at alpha= | 18 | deg
JavaFoil+Calcfoil stall+Eppler ext transition |  |  |  | L/D Max: | 68.027 | at alpha= | 7 | deg
Re: | 250000 |  |  | Cd Min: | 0.00879 | at alpha= | -0.5 | deg
Mach: | 0 |  |  | Cl=0 at alpha= | -0.61864 | deg
|  |  |  | @ Cl=0.1, Cd= | 0.0088895
|  |  |  | @ Cl=0.4, Cd= | 0.0096647
|  |  |  | @ Cl=0.6, Cd= | 0.011135
alpha (deg) | Cl | Cd | Cm | Cl/Cd
-20 | -0.956 | 0.20634 | 0.009 | -4.631
-19.5 | -0.973 | 0.19809 | 0.009 | -4.913
-19 | -0.989 | 0.18538 | 0.009 | -5.336
-18.5 | -1.004 | 0.17863 | 0.009 | -5.62
-18 | -1.017 | 0.1703 | 0.009 | -5.969
-17.5 | -1.027 | 0.16145 | 0.009 | -6.361
-17 | -1.035 | 0.1515 | 0.008 | -6.83
-16.5 | -1.04 | 0.144 | 0.008 | -7.225
-16 | -1.043 | 0.13705 | 0.008 | -7.612
-15.5 | -1.043 | 0.128 | 0.008 | -8.147
-15 | -1.033 | 0.12111 | 0.008 | -8.526
-14.5 | -1.018 | 0.11383 | 0.008 | -8.945
-14 | -1.002 | 0.10769 | 0.007 | -9.307
-13.5 | -0.984 | 0.10054 | 0.007 | -9.789
-13 | -0.964 | 0.0961 | 0.007 | -10.03
-12.5 | -0.942 | 0.0904 | 0.007 | -10.415
-12 | -0.918 | 0.08542 | 0.007 | -10.741
-11.5 | -0.892 | 0.08063 | 0.007 | -11.056
-11 | -0.863 | 0.07517 | 0.006 | -11.487
-10.5 | -0.833 | 0.07045 | 0.006 | -11.83
-10 | -0.802 | 0.0663 | 0.006 | -12.096
-9.5 | -0.768 | 0.0622 | 0.006 | -12.354
-9 | -0.734 | 0.05838 | 0.006 | -12.575
-8.5 | -0.699 | 0.05495 | 0.006 | -12.729
-8 | -0.662 | 0.05115 | 0.006 | -12.942
-7.5 | -0.624 | 0.04733 | 0.006 | -13.175
-7 | -0.709 | 0.01388 | 0.01 | -51.106
-6.5 | -0.66 | 0.01334 | 0.01 | -49.472
-6 | -0.609 | 0.01279 | 0.009 | -47.607
-5.5 | -0.556 | 0.0108 | 0.009 | -51.495
-5 | -0.502 | 0.01011 | 0.008 | -49.613
-4.5 | -0.447 | 0.01025 | 0.008 | -43.6
-4 | -0.391 | 0.01004 | 0.007 | -38.909
-3.5 | -0.334 | 0.01019 | 0.007 | -32.818
-3 | -0.277 | 0.01017 | 0.006 | -27.243
-2.5 | -0.22 | 0.00944 | 0.006 | -23.258
-2 | -0.162 | 0.00906 | 0.005 | -17.85
-1.5 | -0.103 | 0.01071 | 0.005 | -9.647
-1 | -0.045 | 0.01073 | 0.004 | -4.183
-0.5 | 0.014 | 0.00879 | 0.004 | 1.565
0 | 0.073 | 0.00883 | 0.003 | 8.277
0.5 | 0.132 | 0.00896 | 0.003 | 14.773
1 | 0.192 | 0.00915 | 0.002 | 20.947
1.5 | 0.251 | 0.00954 | 0.002 | 26.295
2 | 0.31 | 0.00917 | 0.001 | 33.819
2.5 | 0.369 | 0.00952 | 0.001 | 38.817
3 | 0.429 | 0.0098 | 0 | 43.75
3.5 | 0.488 | 0.01008 | 0 | 48.379
4 | 0.546 | 0.01043 | -0.001 | 52.376
4.5 | 0.605 | 0.0112 | -0.001 | 54.016
5 | 0.663 | 0.01154 | -0.002 | 57.462
5.5 | 0.72 | 0.01195 | -0.002 | 60.291
6 | 0.777 | 0.01232 | -0.003 | 63.072
6.5 | 0.833 | 0.01277 | -0.003 | 65.225
7 | 0.888 | 0.01306 | -0.004 | 68.027
7.5 | 0.923 | 0.01603 | -0.004 | 57.545
8 | 0.968 | 0.01755 | -0.004 | 55.179
8.5 | 1.011 | 0.01879 | -0.005 | 53.832
9 | 1.043 | 0.02218 | -0.005 | 47.013
9.5 | 1.073 | 0.02543 | -0.006 | 42.2
10 | 1.103 | 0.02919 | -0.006 | 37.775
10.5 | 1.132 | 0.03333 | -0.006 | 33.949
11 | 1.158 | 0.0381 | -0.007 | 30.392
11.5 | 1.183 | 0.04373 | -0.007 | 27.054
12 | 1.206 | 0.04971 | -0.007 | 24.272
12.5 | 1.228 | 0.05623 | -0.007 | 21.84
13 | 1.25 | 0.06199 | -0.008 | 20.166
13.5 | 1.266 | 0.06965 | -0.008 | 18.183
14 | 1.274 | 0.08131 | -0.008 | 15.675
14.5 | 1.28 | 0.09407 | -0.008 | 13.603
15 | 1.266 | 0.1108 | -0.006 | 11.423
15.5 | 1.29 | 0.11799 | -0.007 | 10.933
16 | 1.299 | 0.12542 | -0.007 | 10.359
16.5 | 1.315 | 0.13022 | -0.007 | 10.096
17 | 1.325 | 0.14294 | -0.007 | 9.268
17.5 | 1.331 | 0.14849 | -0.006 | 8.963
18 | 1.335 | 0.15644 | -0.007 | 8.532
18.5 | 1.329 | 0.16456 | -0.007 | 8.075
19 | 1.316 | 0.17445 | -0.007 | 7.543
19.5 | 1.301 | 0.1806 | -0.007 | 7.205
20 | 1.285 | 0.1909 | -0.007 | 6.732

## 18. Re 250k Mach 0.00 (2)
BIGFOIL.COM POLAR EXPORT
goe766
GOE 766 |  |  |  | Cl Max: | 1.2423 | at alpha= | 14.5 | deg
XFOIL ncrit=9 |  |  |  | L/D Max: | 61.7944 | at alpha= | 8 | deg
Re: | 250000 |  |  | Cd Min: | 0.22349 | at alpha= | 19.5 | deg
Mach: | 0 |  |  | Cl=0 at alpha= | -0.45677 | deg
|  |  |  | @ Cl=0.1, Cd= | 0.010136
|  |  |  | @ Cl=0.4, Cd= | 0.011613
|  |  |  | @ Cl=0.6, Cd= | 0.012216
alpha (deg) | Cl | Cd | Cm | Cl/Cd
-15 | -0.6318 | 0.16388 | 0.0143 | -3.8553
-14.5 | -0.5963 | 0.15862 | 0.0173 | -3.7593
-14 | -0.581 | 0.15251 | 0.0156 | -3.8096
-13.5 | -0.6013 | 0.14043 | 0.0065 | -4.2818
-13 | -0.572 | 0.13643 | 0.0085 | -4.1926
-12.5 | -0.5994 | 0.12395 | -0.0025 | -4.8358
-12 | -0.5847 | 0.11662 | -0.002 | -5.0137
-11.5 | -0.7958 | 0.0634 | -0.0389 | -12.5521
-11 | -0.8352 | 0.05542 | -0.0367 | -15.0704
-10.5 | -0.8735 | 0.04798 | -0.0303 | -18.2055
-10 | -0.889 | 0.04072 | -0.0242 | -21.832
-9.5 | -0.8822 | 0.03508 | -0.0187 | -25.1482
-9 | -0.8622 | 0.03062 | -0.0139 | -28.1581
-8.5 | -0.8257 | 0.02758 | -0.0112 | -29.9384
-8 | -0.7877 | 0.02508 | -0.0082 | -31.4075
-7.5 | -0.7484 | 0.02303 | -0.005 | -32.4967
-7 | -0.707 | 0.02081 | -0.0021 | -33.9741
-6.5 | -0.6644 | 0.01897 | 0.0004 | -35.0237
-6 | -0.6228 | 0.01774 | 0.0034 | -35.1071
-5.5 | -0.5834 | 0.01624 | 0.0067 | -35.9236
-5 | -0.5454 | 0.01522 | 0.0102 | -35.8344
-4.5 | -0.5097 | 0.01422 | 0.0141 | -35.8439
-4 | -0.4423 | 0.01325 | 0.0115 | -33.3811
-3.5 | -0.353 | 0.01204 | 0.0047 | -29.3189
-3 | -0.2679 | 0.01073 | -0.0011 | -24.9674
-2.5 | -0.2029 | 0.00905 | -0.0027 | -22.4199
-2 | -0.1587 | 0.00865 | 0.0014 | -18.3468
-1.5 | -0.1148 | 0.00877 | 0.0054 | -13.0901
-1 | -0.0637 | 0.00904 | 0.0079 | -7.0465
-0.5 | -0.006 | 0.00938 | 0.0087 | -0.63966
0 | 0.0634 | 0.00988 | 0.0071 | 6.417
0.5 | 0.1478 | 0.01047 | 0.0023 | 14.1165
1 | 0.2321 | 0.01098 | -0.0029 | 21.1384
1.5 | 0.319 | 0.01138 | -0.0088 | 28.0316
2 | 0.4059 | 0.01163 | -0.0151 | 34.9011
2.5 | 0.4914 | 0.01179 | -0.0214 | 41.6794
3 | 0.5385 | 0.0119 | -0.0201 | 45.2521
3.5 | 0.5802 | 0.0121 | -0.0176 | 47.9504
4 | 0.6227 | 0.01235 | -0.0151 | 50.4211
4.5 | 0.6656 | 0.01268 | -0.0126 | 52.4921
5 | 0.7085 | 0.01303 | -0.0102 | 54.3745
5.5 | 0.7518 | 0.01344 | -0.0077 | 55.9375
6 | 0.7955 | 0.01382 | -0.0053 | 57.5615
6.5 | 0.8391 | 0.01426 | -0.0029 | 58.8429
7 | 0.8823 | 0.01472 | -0.0005 | 59.9389
7.5 | 0.9246 | 0.01524 | 0.0019 | 60.6693
8 | 0.9677 | 0.01566 | 0.0043 | 61.7944
8.5 | 1.0075 | 0.0164 | 0.007 | 61.4329
9.5 | 1.0732 | 0.01924 | 0.014 | 55.7796
10 | 1.102 | 0.02088 | 0.0179 | 52.7778
10.5 | 1.1274 | 0.02271 | 0.0221 | 49.6433
11 | 1.154 | 0.02429 | 0.026 | 47.5093
11.5 | 1.172 | 0.02642 | 0.0307 | 44.3603
12 | 1.1871 | 0.02825 | 0.0357 | 42.0212
12.5 | 1.2018 | 0.03071 | 0.0395 | 39.1338
13 | 1.2136 | 0.03358 | 0.0426 | 36.1406
13.5 | 1.2232 | 0.03674 | 0.0447 | 33.2934
14 | 1.2357 | 0.04013 | 0.0458 | 30.7924
14.5 | 1.2423 | 0.04464 | 0.0465 | 27.8293
15 | 1.2378 | 0.0502 | 0.0453 | 24.6574
15.5 | 1.2325 | 0.05638 | 0.0433 | 21.8606
16 | 1.2337 | 0.06198 | 0.0416 | 19.9048
16.5 | 1.2298 | 0.06862 | 0.04 | 17.9219
17 | 1.1921 | 0.0802 | 0.0333 | 14.8641
17.5 | 1.1415 | 0.09523 | 0.0242 | 11.9868
18.5 | 0.7721 | 0.20893 | -0.0394 | 3.6955
19 | 0.8083 | 0.21264 | -0.0372 | 3.8013
19.5 | 0.7939 | 0.22349 | -0.0477 | 3.5523

## 19. Re 250k Mach 0.10 (1)
BIGFOIL.COM POLAR EXPORT
goe766
GOE 766 |  |  |  | Cl Max: | 1.321 | at alpha= | 18 | deg
JavaFoil+Calcfoil stall+Eppler ext transition |  |  |  | L/D Max: | 67.698 | at alpha= | 7 | deg
Re: | 250000 |  |  | Cd Min: | 0.00882 | at alpha= | -0.5 | deg
Mach: | 0.1 |  |  | Cl=0 at alpha= | -0.61864 | deg
|  |  |  | @ Cl=0.1, Cd= | 0.008898
|  |  |  | @ Cl=0.4, Cd= | 0.0097025
|  |  |  | @ Cl=0.6, Cd= | 0.011116
alpha (deg) | Cl | Cd | Cm | Cl/Cd
-20 | -0.914 | 0.21184 | 0.009 | -4.312
-19.5 | -0.935 | 0.20318 | 0.009 | -4.602
-19 | -0.955 | 0.19167 | 0.009 | -4.981
-18.5 | -0.973 | 0.18148 | 0.009 | -5.36
-18 | -0.989 | 0.17132 | 0.009 | -5.772
-17.5 | -1.003 | 0.16325 | 0.009 | -6.142
-17 | -1.014 | 0.15428 | 0.008 | -6.571
-16.5 | -1.023 | 0.14735 | 0.008 | -6.94
-16 | -1.028 | 0.13697 | 0.008 | -7.507
-15.5 | -1.031 | 0.12979 | 0.008 | -7.941
-15 | -1.022 | 0.12292 | 0.008 | -8.318
-14.5 | -1.01 | 0.11606 | 0.008 | -8.704
-14 | -0.996 | 0.10885 | 0.007 | -9.145
-13.5 | -0.979 | 0.10215 | 0.007 | -9.585
-13 | -0.96 | 0.09557 | 0.007 | -10.046
-12.5 | -0.939 | 0.09116 | 0.007 | -10.297
-12 | -0.916 | 0.08628 | 0.007 | -10.613
-11.5 | -0.89 | 0.08051 | 0.007 | -11.061
-11 | -0.863 | 0.07575 | 0.006 | -11.396
-10.5 | -0.834 | 0.07089 | 0.006 | -11.762
-10 | -0.803 | 0.06675 | 0.006 | -12.028
-9.5 | -0.77 | 0.06254 | 0.006 | -12.309
-9 | -0.735 | 0.05883 | 0.006 | -12.501
-8.5 | -0.701 | 0.05524 | 0.006 | -12.689
-8 | -0.664 | 0.05156 | 0.006 | -12.876
-7.5 | -0.75 | 0.01533 | 0.01 | -48.903
-7 | -0.711 | 0.01401 | 0.01 | -50.794
-6.5 | -0.663 | 0.01337 | 0.01 | -49.557
-6 | -0.611 | 0.01288 | 0.009 | -47.448
-5.5 | -0.559 | 0.01078 | 0.009 | -51.802
-5 | -0.504 | 0.01011 | 0.008 | -49.866
-4.5 | -0.449 | 0.01023 | 0.008 | -43.852
-4 | -0.393 | 0.01002 | 0.007 | -39.189
-3.5 | -0.336 | 0.01026 | 0.007 | -32.749
-3 | -0.279 | 0.01015 | 0.006 | -27.427
-2.5 | -0.221 | 0.00949 | 0.006 | -23.264
-2 | -0.162 | 0.00904 | 0.005 | -17.977
-1.5 | -0.104 | 0.01085 | 0.005 | -9.574
-1 | -0.045 | 0.01069 | 0.004 | -4.22
-0.5 | 0.014 | 0.00882 | 0.004 | 1.568
0 | 0.073 | 0.00888 | 0.003 | 8.275
0.5 | 0.133 | 0.00892 | 0.003 | 14.913
1 | 0.193 | 0.00913 | 0.002 | 21.098
1.5 | 0.252 | 0.00952 | 0.002 | 26.486
2 | 0.312 | 0.00927 | 0.001 | 33.63
2.5 | 0.371 | 0.00963 | 0.001 | 38.573
3 | 0.431 | 0.00978 | 0 | 44.031
3.5 | 0.49 | 0.0101 | 0 | 48.539
4 | 0.549 | 0.01045 | -0.001 | 52.569
4.5 | 0.608 | 0.01122 | -0.001 | 54.171
5 | 0.666 | 0.01155 | -0.002 | 57.688
5.5 | 0.724 | 0.01196 | -0.002 | 60.489
6 | 0.781 | 0.0124 | -0.003 | 62.958
6.5 | 0.837 | 0.01284 | -0.003 | 65.17
7 | 0.892 | 0.01318 | -0.004 | 67.698
7.5 | 0.925 | 0.01635 | -0.004 | 56.544
8 | 0.971 | 0.01778 | -0.004 | 54.622
8.5 | 1.014 | 0.01906 | -0.005 | 53.215
9 | 1.043 | 0.02274 | -0.005 | 45.89
9.5 | 1.074 | 0.02613 | -0.006 | 41.082
10 | 1.103 | 0.03001 | -0.006 | 36.74
10.5 | 1.131 | 0.03432 | -0.006 | 32.963
11 | 1.158 | 0.039 | -0.007 | 29.699
11.5 | 1.182 | 0.04497 | -0.007 | 26.292
12 | 1.205 | 0.05111 | -0.007 | 23.572
12.5 | 1.23 | 0.05611 | -0.007 | 21.913
13 | 1.245 | 0.06443 | -0.007 | 19.323
13.5 | 1.258 | 0.07294 | -0.008 | 17.252
14 | 1.264 | 0.08555 | -0.008 | 14.778
14.5 | 1.256 | 0.1022 | -0.007 | 12.293
15 | 1.273 | 0.10979 | -0.007 | 11.593
15.5 | 1.277 | 0.11982 | -0.006 | 10.657
16 | 1.29 | 0.12735 | -0.006 | 10.129
16.5 | 1.303 | 0.13409 | -0.007 | 9.72
17 | 1.31 | 0.14375 | -0.006 | 9.115
17.5 | 1.317 | 0.15248 | -0.006 | 8.635
18 | 1.321 | 0.159 | -0.007 | 8.309
18.5 | 1.307 | 0.16888 | -0.007 | 7.739
19 | 1.292 | 0.17667 | -0.007 | 7.31
19.5 | 1.274 | 0.18772 | -0.007 | 6.788
20 | 1.253 | 0.1939 | -0.007 | 6.461

## 20. Re 250k Mach 0.10 (2)
BIGFOIL.COM POLAR EXPORT
goe766
GOE 766 |  |  |  | Cl Max: | 1.2301 | at alpha= | 14.5 | deg
XFOIL ncrit=9 |  |  |  | L/D Max: | 61.5054 | at alpha= | 8 | deg
Re: | 250000 |  |  | Cd Min: | 0.22442 | at alpha= | 19.5 | deg
Mach: | 0.1 |  |  | Cl=0 at alpha= | -0.45963 | deg
|  |  |  | @ Cl=0.1, Cd= | 0.010166
|  |  |  | @ Cl=0.4, Cd= | 0.011662
|  |  |  | @ Cl=0.6, Cd= | 0.012244
alpha (deg) | Cl | Cd | Cm | Cl/Cd
-15 | -0.6313 | 0.16492 | 0.0146 | -3.8279
-14.5 | -0.5953 | 0.15939 | 0.0177 | -3.7349
-14 | -0.5799 | 0.15323 | 0.0159 | -3.7845
-13.5 | -0.5995 | 0.1414 | 0.0069 | -4.2397
-13 | -0.5698 | 0.13728 | 0.0089 | -4.1506
-12.5 | -0.5952 | 0.12528 | -0.0017 | -4.751
-12 | -0.5809 | 0.11778 | -0.0014 | -4.9321
-11.5 | -0.7818 | 0.0656 | -0.0388 | -11.9177
-11 | -0.8142 | 0.0571 | -0.0384 | -14.2592
-10.5 | -0.8562 | 0.04997 | -0.0324 | -17.1343
-10 | -0.878 | 0.04254 | -0.0263 | -20.6394
-9.5 | -0.877 | 0.03643 | -0.0205 | -24.0736
-9 | -0.8616 | 0.0318 | -0.0152 | -27.0943
-8.5 | -0.8271 | 0.02831 | -0.0124 | -29.2158
-8 | -0.7901 | 0.02566 | -0.0091 | -30.7911
-7.5 | -0.7514 | 0.02344 | -0.0058 | -32.0563
-7 | -0.7106 | 0.02134 | -0.0026 | -33.299
-6.5 | -0.6678 | 0.01922 | -0.0001 | -34.7451
-6 | -0.626 | 0.01794 | 0.0029 | -34.8941
-5.5 | -0.586 | 0.01644 | 0.0063 | -35.6448
-5 | -0.548 | 0.01535 | 0.0099 | -35.7003
-4.5 | -0.5121 | 0.01433 | 0.0138 | -35.7362
-4 | -0.4423 | 0.01332 | 0.0109 | -33.2057
-3.5 | -0.3516 | 0.01209 | 0.0039 | -29.0819
-3 | -0.267 | 0.0108 | -0.0016 | -24.7222
-2.5 | -0.2015 | 0.00913 | -0.0032 | -22.0701
-2 | -0.1595 | 0.00872 | 0.0013 | -18.2913
-1.5 | -0.1156 | 0.00882 | 0.0054 | -13.1066
-1 | -0.0643 | 0.00907 | 0.0079 | -7.0893
-0.5 | -0.0057 | 0.00942 | 0.0086 | -0.6051
0 | 0.0649 | 0.00992 | 0.0069 | 6.5423
0.5 | 0.1463 | 0.01049 | 0.0028 | 13.9466
1 | 0.2314 | 0.01099 | -0.0024 | 21.0555
1.5 | 0.3187 | 0.01143 | -0.0083 | 27.8828
2 | 0.4064 | 0.01168 | -0.0147 | 34.7945
2.5 | 0.4927 | 0.01183 | -0.021 | 41.6484
3 | 0.542 | 0.01195 | -0.0201 | 45.3556
3.5 | 0.5839 | 0.01215 | -0.0175 | 48.0576
4 | 0.6266 | 0.0124 | -0.015 | 50.5323
4.5 | 0.6697 | 0.01274 | -0.0125 | 52.5667
5 | 0.7129 | 0.01309 | -0.01 | 54.4614
5.5 | 0.7564 | 0.01352 | -0.0075 | 55.9467
6 | 0.8 | 0.01397 | -0.005 | 57.2656
6.5 | 0.8437 | 0.0144 | -0.0025 | 58.5903
7 | 0.8869 | 0.01488 | 0 | 59.6035
7.5 | 0.9302 | 0.01531 | 0.0025 | 60.7577
8 | 0.9724 | 0.01581 | 0.0051 | 61.5054
8.5 | 1.012 | 0.01663 | 0.0079 | 60.8539
9 | 1.0456 | 0.01802 | 0.0114 | 58.0244
9.5 | 1.0764 | 0.01959 | 0.0153 | 54.9464
10 | 1.1049 | 0.02125 | 0.0194 | 51.9953
10.5 | 1.1297 | 0.0231 | 0.0237 | 48.9048
11 | 1.154 | 0.02483 | 0.0279 | 46.476
11.5 | 1.1695 | 0.02696 | 0.0331 | 43.3791
12 | 1.1837 | 0.02897 | 0.0379 | 40.8595
12.5 | 1.1991 | 0.03182 | 0.0413 | 37.6838
13 | 1.2079 | 0.03476 | 0.0442 | 34.7497
13.5 | 1.2165 | 0.03824 | 0.0458 | 31.8122
14 | 1.2289 | 0.0419 | 0.0468 | 29.3294
14.5 | 1.2301 | 0.04704 | 0.0468 | 26.1501
15 | 1.2226 | 0.05328 | 0.0449 | 22.9467
15.5 | 1.2131 | 0.06023 | 0.0423 | 20.1411
16 | 1.21 | 0.06658 | 0.0399 | 18.1736
16.5 | 1.2033 | 0.07374 | 0.0379 | 16.3181
17 | 1.1581 | 0.08704 | 0.0298 | 13.3054
17.5 | 1.092 | 0.10565 | 0.018 | 10.336
18 | 0.7578 | 0.20402 | -0.0369 | 3.7143
18.5 | 0.7737 | 0.20979 | -0.0398 | 3.688
19 | 0.8102 | 0.2141 | -0.0375 | 3.7842
19.5 | 0.7958 | 0.22442 | -0.0482 | 3.546

## 21. Re 250k Mach 0.25 (1)
BIGFOIL.COM POLAR EXPORT
goe766
GOE 766 |  |  |  | Cl Max: | 1.212 | at alpha= | 15.5 | deg
JavaFoil+Calcfoil stall+Eppler ext transition |  |  |  | L/D Max: | 65.296 | at alpha= | 6.5 | deg
Re: | 250000 |  |  | Cd Min: | 0.00838 | at alpha= | 0.5 | deg
Mach: | 0.25 |  |  | Cl=0 at alpha= | -0.61667 | deg
|  |  |  | @ Cl=0.1, Cd= | 0.0087015
|  |  |  | @ Cl=0.4, Cd= | 0.0097497
|  |  |  | @ Cl=0.6, Cd= | 0.011064
alpha (deg) | Cl | Cd | Cm | Cl/Cd
-19.5 | -0.585 | 0.26656 | 0.009 | -2.195
-19 | -0.641 | 0.2441 | 0.009 | -2.624
-18.5 | -0.693 | 0.22158 | 0.009 | -3.129
-18 | -0.743 | 0.2054 | 0.009 | -3.616
-17.5 | -0.788 | 0.19331 | 0.009 | -4.078
-17 | -0.83 | 0.18074 | 0.008 | -4.59
-16.5 | -0.866 | 0.16605 | 0.008 | -5.216
-16 | -0.898 | 0.15707 | 0.008 | -5.716
-15.5 | -0.924 | 0.14671 | 0.008 | -6.298
-15 | -0.933 | 0.13819 | 0.008 | -6.749
-14.5 | -0.935 | 0.12749 | 0.008 | -7.334
-14 | -0.934 | 0.11742 | 0.008 | -7.956
-13.5 | -0.93 | 0.10965 | 0.007 | -8.478
-13 | -0.921 | 0.10302 | 0.007 | -8.943
-12.5 | -0.91 | 0.09584 | 0.007 | -9.494
-12 | -0.895 | 0.09032 | 0.007 | -9.907
-11.5 | -0.876 | 0.08458 | 0.007 | -10.362
-11 | -0.855 | 0.07889 | 0.007 | -10.844
-10.5 | -0.831 | 0.07347 | 0.006 | -11.311
-10 | -0.804 | 0.06899 | 0.006 | -11.656
-9.5 | -0.774 | 0.06445 | 0.006 | -12.015
-9 | -0.742 | 0.0601 | 0.006 | -12.352
-8.5 | -0.708 | 0.05652 | 0.006 | -12.527
-8 | -0.673 | 0.05305 | 0.006 | -12.686
-7.5 | -0.636 | 0.04904 | 0.006 | -12.965
-7 | -0.597 | 0.04532 | 0.006 | -13.17
-6.5 | -0.675 | 0.0138 | 0.01 | -48.925
-6 | -0.624 | 0.01325 | 0.009 | -47.097
-5.5 | -0.572 | 0.0127 | 0.009 | -45.021
-5 | -0.517 | 0.01017 | 0.008 | -50.798
-4.5 | -0.46 | 0.01032 | 0.008 | -44.576
-4 | -0.403 | 0.01013 | 0.007 | -39.769
-3.5 | -0.345 | 0.01023 | 0.007 | -33.688
-3 | -0.286 | 0.01024 | 0.006 | -27.916
-2.5 | -0.227 | 0.00948 | 0.006 | -23.892
-2 | -0.167 | 0.00895 | 0.005 | -18.647
-1.5 | -0.107 | 0.01094 | 0.005 | -9.75
-1 | -0.046 | 0.01082 | 0.004 | -4.282
-0.5 | 0.014 | 0.00888 | 0.004 | 1.6
0 | 0.076 | 0.00891 | 0.003 | 8.471
0.5 | 0.137 | 0.00838 | 0.003 | 16.311
1 | 0.198 | 0.00945 | 0.002 | 20.947
1.5 | 0.259 | 0.00972 | 0.002 | 26.649
2 | 0.32 | 0.00941 | 0.001 | 34.038
2.5 | 0.381 | 0.00967 | 0.001 | 39.454
3 | 0.443 | 0.00993 | 0 | 44.551
3.5 | 0.503 | 0.01023 | 0 | 49.205
4 | 0.564 | 0.01059 | -0.001 | 53.278
4.5 | 0.624 | 0.01138 | -0.001 | 54.849
5 | 0.684 | 0.01184 | -0.002 | 57.744
5.5 | 0.743 | 0.01224 | -0.002 | 60.658
6 | 0.801 | 0.01278 | -0.003 | 62.674
6.5 | 0.849 | 0.013 | -0.003 | 65.296
7 | 0.901 | 0.014 | -0.004 | 64.347
7.5 | 0.94 | 0.01731 | -0.004 | 54.325
8 | 0.984 | 0.01903 | -0.005 | 51.703
8.5 | 1.019 | 0.02148 | -0.005 | 47.455
9 | 1.044 | 0.02646 | -0.005 | 39.473
9.5 | 1.073 | 0.03062 | -0.006 | 35.038
10 | 1.101 | 0.03516 | -0.006 | 31.304
10.5 | 1.129 | 0.03973 | -0.006 | 28.412
11 | 1.149 | 0.04632 | -0.006 | 24.808
11.5 | 1.171 | 0.0522 | -0.007 | 22.442
12 | 1.189 | 0.05958 | -0.007 | 19.951
12.5 | 1.203 | 0.06627 | -0.007 | 18.154
13 | 1.197 | 0.08183 | -0.007 | 14.625
13.5 | 1.191 | 0.09621 | -0.006 | 12.374
14 | 1.191 | 0.10564 | -0.006 | 11.27
14.5 | 1.201 | 0.11553 | -0.006 | 10.396
15 | 1.205 | 0.12244 | -0.006 | 9.843
15.5 | 1.212 | 0.13107 | -0.006 | 9.244
16 | 1.211 | 0.13841 | -0.006 | 8.749
16.5 | 1.208 | 0.14824 | -0.006 | 8.151
17 | 1.201 | 0.15725 | -0.006 | 7.64
17.5 | 1.191 | 0.16866 | -0.006 | 7.063
18 | 1.17 | 0.17676 | -0.007 | 6.621
18.5 | 1.128 | 0.1894 | -0.007 | 5.955
19 | 1.08 | 0.20269 | -0.007 | 5.328
19.5 | 1.026 | 0.21654 | -0.007 | 4.74
20 | 0.968 | 0.22922 | -0.007 | 4.223

## 22. Re 250k Mach 0.25 (2)
BIGFOIL.COM POLAR EXPORT
goe766
GOE 766 |  |  |  | Cl Max: | 1.1667 | at alpha= | 12.5 | deg
XFOIL ncrit=9 |  |  |  | L/D Max: | 60.1318 | at alpha= | 7.5 | deg
Re: | 250000 |  |  | Cd Min: | 0.19879 | at alpha= | 17.5 | deg
Mach: | 0.25 |  |  | Cl=0 at alpha= | -0.43653 | deg
|  |  |  | @ Cl=0.1, Cd= | 0.010312
|  |  |  | @ Cl=0.4, Cd= | 0.011927
|  |  |  | @ Cl=0.6, Cd= | 0.012521
alpha (deg) | Cl | Cd | Cm | Cl/Cd
-14 | -0.5759 | 0.15691 | 0.0176 | -3.6703
-13.5 | -0.5905 | 0.14635 | 0.0092 | -4.0348
-13 | -0.56 | 0.1415 | 0.011 | -3.9576
-12.5 | -0.5815 | 0.1308 | 0.0008 | -4.4457
-12 | -0.5631 | 0.12338 | 0.0014 | -4.5639
-11.5 | -0.543 | 0.11806 | 0.0015 | -4.5994
-11 | -0.5793 | 0.1037 | -0.0103 | -5.5863
-10 | -0.8074 | 0.05119 | -0.036 | -15.7726
-9.5 | -0.8298 | 0.04429 | -0.0304 | -18.7356
-9 | -0.8401 | 0.03827 | -0.0238 | -21.9519
-8.5 | -0.82 | 0.0332 | -0.0198 | -24.6988
-8 | -0.7933 | 0.02955 | -0.0153 | -26.846
-7.5 | -0.7627 | 0.02618 | -0.0107 | -29.1329
-7 | -0.7268 | 0.02363 | -0.0063 | -30.7575
-6.5 | -0.6858 | 0.02083 | -0.0029 | -32.9237
-6 | -0.6433 | 0.01912 | 0.0005 | -33.6454
-5.5 | -0.6012 | 0.01775 | 0.0041 | -33.8704
-5 | -0.5623 | 0.01611 | 0.008 | -34.9038
-4.5 | -0.5239 | 0.01519 | 0.0121 | -34.4898
-4 | -0.4407 | 0.01375 | 0.0071 | -32.0509
-3.5 | -0.3492 | 0.01242 | 0.0008 | -28.1159
-3 | -0.2585 | 0.01108 | -0.0052 | -23.3303
-2.5 | -0.1979 | 0.00973 | -0.0051 | -20.3392
-2 | -0.1635 | 0.00914 | 0.0009 | -17.8884
-1.5 | -0.1193 | 0.00913 | 0.0051 | -13.0668
-1 | -0.0678 | 0.00928 | 0.0081 | -7.306
-0.5 | -0.009 | 0.00958 | 0.0093 | -0.93946
0 | 0.0619 | 0.01003 | 0.0081 | 6.1715
0.5 | 0.1429 | 0.01063 | 0.0046 | 13.4431
1 | 0.2302 | 0.01118 | -0.0005 | 20.5903
1.5 | 0.3171 | 0.01161 | -0.0057 | 27.3127
2 | 0.4086 | 0.01196 | -0.0122 | 34.1639
2.5 | 0.4991 | 0.01215 | -0.0188 | 41.0782
3 | 0.5609 | 0.01233 | -0.0199 | 45.4907
3.5 | 0.6039 | 0.01254 | -0.0172 | 48.1579
4 | 0.6479 | 0.0128 | -0.0144 | 50.6172
4.5 | 0.6922 | 0.01313 | -0.0116 | 52.719
5 | 0.7365 | 0.0135 | -0.0088 | 54.5556
5.5 | 0.7813 | 0.01395 | -0.0059 | 56.0072
6 | 0.826 | 0.01443 | -0.0031 | 57.2419
6.5 | 0.8704 | 0.01491 | -0.0001 | 58.3769
7 | 0.914 | 0.01545 | 0.003 | 59.1586
7.5 | 0.9579 | 0.01593 | 0.006 | 60.1318
8 | 0.9983 | 0.01673 | 0.0094 | 59.6712
8.5 | 1.032 | 0.01818 | 0.0136 | 56.7657
9 | 1.0629 | 0.01982 | 0.0181 | 53.6276
9.5 | 1.0891 | 0.02168 | 0.023 | 50.2352
10 | 1.1102 | 0.02377 | 0.0283 | 46.7059
10.5 | 1.13 | 0.02564 | 0.0337 | 44.0718
11 | 1.1393 | 0.02819 | 0.0397 | 40.415
11.5 | 1.1501 | 0.03083 | 0.044 | 37.3046
12 | 1.1601 | 0.03407 | 0.0469 | 34.0505
12.5 | 1.1667 | 0.03834 | 0.0488 | 30.4304
13 | 1.1647 | 0.04362 | 0.0486 | 26.7011
13.5 | 1.1621 | 0.04955 | 0.0473 | 23.4531
14 | 1.1641 | 0.05522 | 0.0462 | 21.0811
14.5 | 1.1436 | 0.064 | 0.0426 | 17.8687
15 | 1.1063 | 0.07563 | 0.0359 | 14.6278
15.5 | 1.051 | 0.09125 | 0.0262 | 11.5178
16.5 | 0.7811 | 0.1689 | -0.018 | 4.6246
17 | 0.7384 | 0.19461 | -0.0323 | 3.7943
17.5 | 0.7663 | 0.19879 | -0.0325 | 3.8548

## 23. Re 250k Mach 0.50 (1)
BIGFOIL.COM POLAR EXPORT
goe766
GOE 766 |  |  |  | Cl Max: | 1.147 | at alpha= | 20 | deg
JavaFoil+Calcfoil stall+Eppler ext transition |  |  |  | L/D Max: | 58.098 | at alpha= | 5.5 | deg
Re: | 250000 |  |  | Cd Min: | 0.00853 | at alpha= | -0.5 | deg
Mach: | 0.5 |  |  | Cl=0 at alpha= | -0.61765 | deg
|  |  |  | @ Cl=0.1, Cd= | 0.0087113
|  |  |  | @ Cl=0.4, Cd= | 0.010227
|  |  |  | @ Cl=0.6, Cd= | 0.011723
alpha (deg) | Cl | Cd | Cm | Cl/Cd
-20 | -1.019 | 0.25186 | 0.014 | -4.045
-19.5 | -0.994 | 0.2526 | 0.014 | -3.936
-19 | -0.969 | 0.24511 | 0.013 | -3.954
-18.5 | -0.944 | 0.23638 | 0.013 | -3.994
-18 | -0.919 | 0.23136 | 0.013 | -3.974
-17.5 | -0.894 | 0.22643 | 0.013 | -3.95
-17 | -0.869 | 0.22112 | 0.012 | -3.93
-16.5 | -0.84 | 0.20115 | 0.011 | -4.177
-16 | -0.814 | 0.19255 | 0.011 | -4.227
-15.5 | -0.788 | 0.18575 | 0.01 | -4.243
-15 | -0.763 | 0.17868 | 0.01 | -4.268
-14.5 | -0.737 | 0.17216 | 0.01 | -4.281
-14 | -0.712 | 0.17062 | 0.009 | -4.17
-13.5 | -0.685 | 0.18593 | 0.009 | -3.687
-13 | -0.66 | 0.17867 | 0.009 | -3.692
-12.5 | -0.634 | 0.15629 | 0.009 | -4.059
-12 | -0.608 | 0.15367 | 0.008 | -3.959
-11.5 | -0.582 | 0.16681 | 0.008 | -3.489
-11 | -0.555 | 0.14899 | 0.007 | -3.722
-10.5 | -0.528 | 0.14309 | 0.007 | -3.692
-10 | -0.502 | 0.10777 | 0.007 | -4.662
-9.5 | -0.476 | 0.11081 | 0.006 | -4.297
-9 | -0.45 | 0.1054 | 0.006 | -4.269
-8.5 | -0.424 | 0.09913 | 0.006 | -4.273
-8 | -0.618 | 0.06686 | 0.006 | -9.247
-7.5 | -0.627 | 0.05911 | 0.005 | -10.616
-7 | -0.612 | 0.05327 | 0.005 | -11.481
-6.5 | -0.583 | 0.04787 | 0.005 | -12.186
-6 | -0.547 | 0.04426 | 0.005 | -12.364
-5.5 | -0.61 | 0.01492 | 0.01 | -40.906
-5 | -0.563 | 0.01373 | 0.009 | -41.029
-4.5 | -0.506 | 0.01323 | 0.009 | -38.25
-4 | -0.446 | 0.01305 | 0.008 | -34.16
-3.5 | -0.383 | 0.01103 | 0.008 | -34.71
-3 | -0.318 | 0.01077 | 0.007 | -29.533
-2.5 | -0.253 | 0.01062 | 0.007 | -23.788
-2 | -0.186 | 0.00951 | 0.006 | -19.571
-1.5 | -0.119 | 0.01134 | 0.006 | -10.506
-1 | -0.052 | 0.01005 | 0.005 | -5.151
-0.5 | 0.016 | 0.00853 | 0.004 | 1.862
0 | 0.084 | 0.0086 | 0.004 | 9.815
0.5 | 0.153 | 0.00908 | 0.003 | 16.816
1 | 0.221 | 0.01004 | 0.003 | 22.019
1.5 | 0.289 | 0.01035 | 0.002 | 27.968
2 | 0.358 | 0.01006 | 0.002 | 35.552
2.5 | 0.426 | 0.01033 | 0.001 | 41.226
3 | 0.494 | 0.01073 | 0 | 46.018
3.5 | 0.562 | 0.01115 | 0 | 50.382
4 | 0.629 | 0.01216 | -0.001 | 51.677
4.5 | 0.686 | 0.01283 | -0.001 | 53.492
5 | 0.748 | 0.01347 | -0.002 | 55.513
5.5 | 0.806 | 0.01387 | -0.002 | 58.098
6 | 0.86 | 0.01513 | -0.003 | 56.827
6.5 | 0.895 | 0.0202 | -0.003 | 44.306
7 | 0.928 | 0.02412 | -0.004 | 38.476
7.5 | 0.956 | 0.02878 | -0.004 | 33.225
8 | 0.978 | 0.03499 | -0.005 | 27.956
8.5 | 0.995 | 0.04091 | -0.005 | 24.312
9 | 0.998 | 0.04782 | -0.005 | 20.876
9.5 | 0.935 | 0.07135 | -0.004 | 13.1
10 | 0.866 | 0.08289 | -0.003 | 10.448
10.5 | 0.61 | 0.11562 | -0.004 | 5.278
11 | 0.638 | 0.12341 | -0.004 | 5.169
11.5 | 0.666 | 0.13138 | -0.004 | 5.066
12 | 0.696 | 0.14645 | -0.005 | 4.75
12.5 | 0.722 | 0.15347 | -0.005 | 4.708
13 | 0.749 | 0.1907 | -0.005 | 3.93
13.5 | 0.777 | 0.19278 | -0.006 | 4.03
14 | 0.804 | 0.19931 | -0.006 | 4.036
14.5 | 0.832 | 0.20663 | -0.006 | 4.029
15 | 0.863 | 0.21198 | -0.007 | 4.069
15.5 | 0.893 | 0.22011 | -0.008 | 4.056
16 | 0.92 | 0.24231 | -0.008 | 3.797
16.5 | 0.947 | 0.23826 | -0.008 | 3.973
17 | 0.974 | 0.2432 | -0.009 | 4.006
17.5 | 1.002 | 0.25369 | -0.009 | 3.951
18 | 1.03 | 0.2623 | -0.009 | 3.928
18.5 | 1.057 | 0.26047 | -0.01 | 4.06
19 | 1.087 | 0.26626 | -0.01 | 4.081
19.5 | 1.116 | 0.27202 | -0.011 | 4.102
20 | 1.147 | 0.27979 | -0.011 | 4.098

## 24. Re 250k Mach 0.50 (2)
BIGFOIL.COM POLAR EXPORT
goe766
GOE 766 |  |  |  | Cl Max: | 1.0371 | at alpha= | 8 | deg
XFOIL ncrit=9 |  |  |  | L/D Max: | 54.2665 | at alpha= | 6 | deg
Re: | 250000 |  |  | Cd Min: | 0.26393 | at alpha= | -20 | deg
Mach: | 0.5 |  |  | Cl=0 at alpha= | -0.38528 | deg
|  |  |  | @ Cl=0.1, Cd= | 0.010971
|  |  |  | @ Cl=0.4, Cd= | 0.012894
|  |  |  | @ Cl=0.6, Cd= | 0.013827
alpha (deg) | Cl | Cd | Cm | Cl/Cd
-20 | -0.8179 | 0.26393 | 0.0727 | -3.0989
-19.5 | -0.7997 | 0.25593 | 0.067 | -3.1247
-19 | -0.7756 | 0.24809 | 0.0642 | -3.1263
-18.5 | -0.7543 | 0.24054 | 0.0598 | -3.1359
-18 | -0.7396 | 0.23262 | 0.0531 | -3.1794
-17.5 | -0.7136 | 0.22461 | 0.0511 | -3.1771
-17 | -0.6926 | 0.21712 | 0.0472 | -3.1899
-16.5 | -0.6796 | 0.20906 | 0.0407 | -3.2507
-16 | -0.6536 | 0.20142 | 0.0389 | -3.245
-15.5 | -0.6349 | 0.19384 | 0.0347 | -3.2754
-15 | -0.6244 | 0.1856 | 0.0286 | -3.3642
-14.5 | -0.5969 | 0.17839 | 0.0277 | -3.346
-14 | -0.5965 | 0.17122 | 0.0198 | -3.4838
-13.5 | -0.568 | 0.16234 | 0.0192 | -3.4988
-13 | -0.5478 | 0.15536 | 0.0169 | -3.526
-12.5 | -0.5556 | 0.1467 | 0.0087 | -3.7873
-12 | -0.5223 | 0.13949 | 0.0099 | -3.7444
-11.5 | -0.5307 | 0.13153 | 0.002 | -4.0348
-11 | -0.5069 | 0.12346 | 0.0023 | -4.1058
-10.5 | -0.489 | 0.11665 | 0.001 | -4.192
-10 | -0.5179 | 0.10596 | -0.011 | -4.8877
-9.5 | -0.5182 | 0.09132 | -0.0149 | -5.6746
-9 | -0.5048 | 0.08467 | -0.0149 | -5.962
-8.5 | -0.5622 | 0.06289 | -0.0324 | -8.9394
-8 | -0.6023 | 0.05102 | -0.0405 | -11.8052
-7.5 | -0.6491 | 0.0434 | -0.0383 | -14.9562
-7 | -0.6828 | 0.03726 | -0.0308 | -18.3253
-6.5 | -0.6838 | 0.03233 | -0.0235 | -21.1506
-6 | -0.6739 | 0.02788 | -0.0159 | -24.1714
-5.5 | -0.6525 | 0.02425 | -0.0085 | -26.9072
-5 | -0.6222 | 0.02127 | -0.0016 | -29.2525
-4.5 | -0.5389 | 0.01812 | -0.0037 | -29.7406
-4 | -0.4291 | 0.01556 | -0.0101 | -27.5771
-3.5 | -0.3172 | 0.01361 | -0.0167 | -23.3064
-3 | -0.2581 | 0.01285 | -0.0131 | -20.0856
-2.5 | -0.2099 | 0.01233 | -0.0085 | -17.0235
-2 | -0.1634 | 0.01152 | -0.0042 | -14.184
-1.5 | -0.1265 | 0.01044 | 0.0023 | -12.1169
-1 | -0.0763 | 0.01023 | 0.0074 | -7.4585
-0.5 | -0.0159 | 0.01034 | 0.0108 | -1.5377
0 | 0.0534 | 0.01067 | 0.0121 | 5.0047
0.5 | 0.1324 | 0.01118 | 0.0115 | 11.8426
1 | 0.2289 | 0.01182 | 0.0072 | 19.3655
1.5 | 0.3289 | 0.01247 | 0.0018 | 26.3753
2 | 0.4262 | 0.01305 | -0.0031 | 32.659
2.5 | 0.5307 | 0.01354 | -0.0097 | 39.195
3 | 0.6298 | 0.01395 | -0.0154 | 45.147
3.5 | 0.6956 | 0.01431 | -0.0148 | 48.6094
4 | 0.7434 | 0.01477 | -0.0107 | 50.3318
4.5 | 0.7905 | 0.01526 | -0.0061 | 51.8021
5 | 0.8375 | 0.01585 | -0.0013 | 52.8391
5.5 | 0.8835 | 0.0165 | 0.0039 | 53.5455
6 | 0.9285 | 0.01711 | 0.0094 | 54.2665
6.5 | 0.971 | 0.01791 | 0.0153 | 54.2155
7 | 1.0059 | 0.01926 | 0.0219 | 52.2274
7.5 | 1.0284 | 0.02134 | 0.0296 | 48.1912
8 | 1.0371 | 0.02386 | 0.0382 | 43.4661
8.5 | 1.0311 | 0.02681 | 0.0468 | 38.4595
9 | 1.0233 | 0.03139 | 0.051 | 32.5996
9.5 | 1.0139 | 0.0376 | 0.0509 | 26.9654
10 | 0.9967 | 0.04546 | 0.0485 | 21.9248
10.5 | 0.9618 | 0.05591 | 0.0431 | 17.2026
11 | 0.9148 | 0.06829 | 0.0359 | 13.3958
11.5 | 0.8547 | 0.08339 | 0.0265 | 10.2494
12 | 0.8308 | 0.09436 | 0.0212 | 8.8046
12.5 | 0.7198 | 0.12298 | 0.0034 | 5.853
13 | 0.7039 | 0.13635 | -0.0033 | 5.1624

## 25. Re 500k Mach 0.00 (1)
BIGFOIL.COM POLAR EXPORT
goe766
GOE 766 |  |  |  | Cl Max: | 1.379 | at alpha= | 18 | deg
JavaFoil+Calcfoil stall+Eppler ext transition |  |  |  | L/D Max: | 83.209 | at alpha= | 7 | deg
Re: | 500000 |  |  | Cd Min: | 0.0071 | at alpha= | -0.5 | deg
Mach: | 0 |  |  | Cl=0 at alpha= | -0.61864 | deg
|  |  |  | @ Cl=0.1, Cd= | 0.0071566
|  |  |  | @ Cl=0.4, Cd= | 0.0079192
|  |  |  | @ Cl=0.6, Cd= | 0.0091075
alpha (deg) | Cl | Cd | Cm | Cl/Cd
-20 | -0.956 | 0.18691 | 0.009 | -5.115
-19.5 | -0.974 | 0.18006 | 0.009 | -5.408
-19 | -0.99 | 0.16898 | 0.009 | -5.857
-18.5 | -1.004 | 0.16081 | 0.009 | -6.245
-18 | -1.017 | 0.15378 | 0.009 | -6.614
-17.5 | -1.028 | 0.14757 | 0.009 | -6.965
-17 | -1.035 | 0.13859 | 0.009 | -7.471
-16.5 | -1.041 | 0.13206 | 0.009 | -7.884
-16 | -1.044 | 0.12441 | 0.008 | -8.391
-15.5 | -1.044 | 0.1181 | 0.008 | -8.836
-15 | -1.033 | 0.11167 | 0.008 | -9.254
-14.5 | -1.019 | 0.10515 | 0.008 | -9.69
-14 | -1.003 | 0.09955 | 0.008 | -10.076
-13.5 | -0.985 | 0.0935 | 0.007 | -10.533
-13 | -0.965 | 0.08869 | 0.007 | -10.876
-12.5 | -0.942 | 0.08455 | 0.007 | -11.147
-12 | -0.919 | 0.07949 | 0.007 | -11.561
-11.5 | -0.895 | 0.07436 | 0.007 | -12.036
-11 | -0.867 | 0.06958 | 0.007 | -12.464
-10.5 | -0.837 | 0.06507 | 0.007 | -12.865
-10 | -0.807 | 0.0606 | 0.007 | -13.32
-9.5 | -0.782 | 0.05391 | 0.008 | -14.513
-9 | -0.875 | 0.01585 | 0.012 | -55.231
-8.5 | -0.85 | 0.01334 | 0.011 | -63.738
-8 | -0.806 | 0.01261 | 0.011 | -63.92
-7.5 | -0.76 | 0.01232 | 0.011 | -61.676
-7 | -0.712 | 0.01154 | 0.01 | -61.72
-6.5 | -0.662 | 0.00972 | 0.01 | -68.109
-6 | -0.61 | 0.00938 | 0.009 | -64.994
-5.5 | -0.556 | 0.00905 | 0.009 | -61.45
-5 | -0.502 | 0.00848 | 0.008 | -59.181
-4.5 | -0.447 | 0.00867 | 0.008 | -51.536
-4 | -0.391 | 0.00847 | 0.007 | -46.143
-3.5 | -0.334 | 0.00868 | 0.007 | -38.501
-3 | -0.277 | 0.00864 | 0.006 | -32.087
-2.5 | -0.22 | 0.00815 | 0.006 | -26.941
-2 | -0.162 | 0.00769 | 0.005 | -21.017
-1.5 | -0.103 | 0.00906 | 0.005 | -11.416
-1 | -0.045 | 0.00908 | 0.004 | -4.942
-0.5 | 0.014 | 0.0071 | 0.004 | 1.94
0 | 0.073 | 0.00712 | 0.003 | 10.27
0.5 | 0.132 | 0.0072 | 0.003 | 18.374
1 | 0.192 | 0.00736 | 0.002 | 26.039
1.5 | 0.251 | 0.00778 | 0.002 | 32.243
2 | 0.31 | 0.00756 | 0.001 | 41.013
2.5 | 0.369 | 0.00779 | 0.001 | 47.447
3 | 0.429 | 0.00804 | 0 | 53.319
3.5 | 0.488 | 0.00824 | 0 | 59.195
4 | 0.546 | 0.00854 | -0.001 | 64.019
4.5 | 0.605 | 0.00916 | -0.001 | 66.058
5 | 0.663 | 0.00937 | -0.002 | 70.759
5.5 | 0.72 | 0.00972 | -0.002 | 74.105
6 | 0.777 | 0.01005 | -0.003 | 77.303
6.5 | 0.833 | 0.0104 | -0.003 | 80.126
7 | 0.888 | 0.01068 | -0.004 | 83.209
7.5 | 0.933 | 0.01325 | -0.004 | 70.381
8 | 0.98 | 0.01439 | -0.005 | 68.109
8.5 | 1.024 | 0.01528 | -0.005 | 67.016
9 | 1.063 | 0.01756 | -0.005 | 60.514
9.5 | 1.103 | 0.01908 | -0.006 | 57.8
10 | 1.134 | 0.02157 | -0.006 | 52.581
10.5 | 1.161 | 0.02486 | -0.006 | 46.713
11 | 1.188 | 0.02859 | -0.007 | 41.558
11.5 | 1.214 | 0.0326 | -0.007 | 37.249
12 | 1.235 | 0.038 | -0.007 | 32.514
12.5 | 1.259 | 0.0427 | -0.008 | 29.491
13 | 1.282 | 0.04754 | -0.008 | 26.972
13.5 | 1.3 | 0.05335 | -0.008 | 24.371
14 | 1.318 | 0.05972 | -0.008 | 22.072
14.5 | 1.336 | 0.06523 | -0.009 | 20.482
15 | 1.349 | 0.07301 | -0.009 | 18.476
15.5 | 1.362 | 0.07975 | -0.009 | 17.078
16 | 1.369 | 0.08859 | -0.009 | 15.45
16.5 | 1.378 | 0.09645 | -0.009 | 14.284
17 | 1.376 | 0.10935 | -0.009 | 12.579
17.5 | 1.372 | 0.1235 | -0.009 | 11.11
18 | 1.379 | 0.12488 | -0.01 | 11.045
18.5 | 1.371 | 0.13216 | -0.01 | 10.375
19 | 1.34 | 0.15079 | -0.009 | 8.884
19.5 | 1.313 | 0.16434 | -0.009 | 7.988
20 | 1.295 | 0.17336 | -0.009 | 7.473

## 26. Re 500k Mach 0.00 (2)
BIGFOIL.COM POLAR EXPORT
goe766
GOE 766 |  |  |  | Cl Max: | 1.2891 | at alpha= | 15 | deg
XFOIL ncrit=9 |  |  |  | L/D Max: | 80.3046 | at alpha= | 7.5 | deg
Re: | 500000 |  |  | Cd Min: | 0.21262 | at alpha= | -18.5 | deg
Mach: | 0 |  |  | Cl=0 at alpha= | -0.32722 | deg
|  |  |  | @ Cl=0.1, Cd= | 0.0074867
|  |  |  | @ Cl=0.4, Cd= | 0.0088693
|  |  |  | @ Cl=0.6, Cd= | 0.0097059
alpha (deg) | Cl | Cd | Cm | Cl/Cd
-18.5 | -0.6919 | 0.21262 | 0.0444 | -3.2542
-18 | -0.685 | 0.20293 | 0.0388 | -3.3755
-17.5 | -0.666 | 0.19813 | 0.037 | -3.3614
-17 | -0.651 | 0.19193 | 0.0339 | -3.3919
-16.5 | -0.6519 | 0.18057 | 0.0272 | -3.6102
-16 | -0.631 | 0.17616 | 0.0263 | -3.582
-15.5 | -0.6178 | 0.16972 | 0.0234 | -3.6401
-15 | -0.9451 | 0.07502 | -0.0319 | -12.598
-14.5 | -1.0171 | 0.05689 | -0.0451 | -17.8784
-14 | -1.0622 | 0.04723 | -0.0485 | -22.4899
-13.5 | -1.0965 | 0.04051 | -0.0458 | -27.0674
-13 | -1.094 | 0.03745 | -0.0416 | -29.2123
-12.5 | -1.0896 | 0.03512 | -0.0358 | -31.0251
-12 | -1.072 | 0.03304 | -0.0314 | -32.4455
-11.5 | -1.0541 | 0.0305 | -0.0268 | -34.5607
-11 | -1.0312 | 0.02829 | -0.0222 | -36.451
-10.5 | -0.9997 | 0.02519 | -0.0192 | -39.6864
-10 | -0.9625 | 0.02386 | -0.0163 | -40.3395
-9.5 | -0.9247 | 0.02223 | -0.0133 | -41.5969
-9 | -0.8856 | 0.02084 | -0.0102 | -42.4952
-8.5 | -0.8463 | 0.01885 | -0.0074 | -44.8966
-8 | -0.8053 | 0.01769 | -0.0045 | -45.5229
-7.5 | -0.7643 | 0.01662 | -0.0015 | -45.9868
-7 | -0.7227 | 0.01587 | 0.0015 | -45.5388
-6.5 | -0.6867 | 0.01441 | 0.0053 | -47.6544
-6 | -0.6483 | 0.01364 | 0.0089 | -47.5293
-5.5 | -0.5937 | 0.01285 | 0.0091 | -46.2023
-5 | -0.5181 | 0.01188 | 0.005 | -43.6111
-4.5 | -0.4425 | 0.01097 | 0.0011 | -40.3373
-4 | -0.3635 | 0.01009 | -0.0033 | -36.0258
-3.5 | -0.2865 | 0.00929 | -0.0073 | -30.8396
-3 | -0.2385 | 0.00915 | -0.0049 | -26.0656
-2.5 | -0.1947 | 0.00901 | -0.0021 | -21.6093
-2 | -0.153 | 0.00831 | 0.0008 | -18.4116
-1.5 | -0.1122 | 0.00769 | 0.0041 | -14.5904
-1 | -0.0664 | 0.00747 | 0.0068 | -8.8889
-0.5 | -0.0179 | 0.00735 | 0.0091 | -2.4354
0 | 0.0339 | 0.00737 | 0.0107 | 4.5997
0.5 | 0.0895 | 0.00745 | 0.0116 | 12.0134
1 | 0.1554 | 0.00768 | 0.0103 | 20.2344
1.5 | 0.2263 | 0.00801 | 0.0078 | 28.2522
2 | 0.3011 | 0.00835 | 0.0043 | 36.0599
2.5 | 0.3791 | 0.00878 | 0.0002 | 43.1777
3 | 0.4563 | 0.00911 | -0.004 | 50.0878
3.5 | 0.5337 | 0.00943 | -0.0085 | 56.596
4 | 0.6058 | 0.00973 | -0.0119 | 62.261
4.5 | 0.6808 | 0.00997 | -0.016 | 68.2849
5 | 0.7281 | 0.01015 | -0.0144 | 71.734
5.5 | 0.772 | 0.0104 | -0.012 | 74.2308
6 | 0.8157 | 0.01073 | -0.0096 | 76.0205
6.5 | 0.8598 | 0.01108 | -0.0073 | 77.5993
7 | 0.9045 | 0.01142 | -0.0051 | 79.2032
7.5 | 0.9492 | 0.01182 | -0.0029 | 80.3046
8 | 0.9908 | 0.01252 | -0.0003 | 79.1374
8.5 | 1.0291 | 0.01354 | 0.0026 | 76.0044
9 | 1.0663 | 0.01464 | 0.0057 | 72.8347
9.5 | 1.1025 | 0.01577 | 0.0089 | 69.9112
10 | 1.1397 | 0.01677 | 0.0119 | 67.9606
10.5 | 1.1735 | 0.01796 | 0.0153 | 65.3396
11 | 1.2031 | 0.01932 | 0.0191 | 62.2723
11.5 | 1.2314 | 0.02063 | 0.023 | 59.6898
12 | 1.255 | 0.02199 | 0.0274 | 57.0714
12.5 | 1.255 | 0.02419 | 0.0345 | 51.8809
13 | 1.272 | 0.02603 | 0.0381 | 48.8667
13.5 | 1.2833 | 0.02871 | 0.0405 | 44.6987
14 | 1.2883 | 0.03269 | 0.0412 | 39.4096
14.5 | 1.2842 | 0.03843 | 0.0402 | 33.4166
15 | 1.2891 | 0.04391 | 0.0381 | 29.3578
15.5 | 1.2877 | 0.05024 | 0.0356 | 25.631
16 | 1.2818 | 0.05707 | 0.0329 | 22.4601
16.5 | 1.2727 | 0.06412 | 0.0304 | 19.8487
17 | 1.2636 | 0.07119 | 0.0281 | 17.7497
17.5 | 1.2515 | 0.07969 | 0.024 | 15.7046
18 | 1.2404 | 0.08816 | 0.0201 | 14.0699
18.5 | 1.2312 | 0.09649 | 0.0162 | 12.7599
19 | 1.2267 | 0.10397 | 0.0129 | 11.7986
19.5 | 1.2133 | 0.11302 | 0.0086 | 10.7353
20 | 1.1909 | 0.12454 | 0.0022 | 9.5624

## 27. Re 500k Mach 0.10 (1)
BIGFOIL.COM POLAR EXPORT
goe766
GOE 766 |  |  |  | Cl Max: | 1.365 | at alpha= | 18 | deg
JavaFoil+Calcfoil stall+Eppler ext transition |  |  |  | L/D Max: | 82.968 | at alpha= | 7 | deg
Re: | 500000 |  |  | Cd Min: | 0.00707 | at alpha= | 0 | deg
Mach: | 0.1 |  |  | Cl=0 at alpha= | -0.61864 | deg
|  |  |  | @ Cl=0.1, Cd= | 0.007133
|  |  |  | @ Cl=0.4, Cd= | 0.0079415
|  |  |  | @ Cl=0.6, Cd= | 0.0090514
alpha (deg) | Cl | Cd | Cm | Cl/Cd
-20 | -0.914 | 0.19046 | 0.009 | -4.799
-19.5 | -0.935 | 0.18187 | 0.009 | -5.144
-19 | -0.955 | 0.17439 | 0.009 | -5.478
-18.5 | -0.973 | 0.16366 | 0.009 | -5.947
-18 | -0.989 | 0.15669 | 0.009 | -6.314
-17.5 | -1.003 | 0.14748 | 0.009 | -6.803
-17 | -1.014 | 0.14011 | 0.009 | -7.239
-16.5 | -1.023 | 0.13408 | 0.009 | -7.631
-16 | -1.029 | 0.12737 | 0.008 | -8.08
-15.5 | -1.031 | 0.11904 | 0.008 | -8.663
-15 | -1.023 | 0.1126 | 0.008 | -9.086
-14.5 | -1.011 | 0.10659 | 0.008 | -9.485
-14 | -0.996 | 0.10014 | 0.008 | -9.947
-13.5 | -0.98 | 0.09438 | 0.008 | -10.383
-13 | -0.961 | 0.08918 | 0.007 | -10.773
-12.5 | -0.94 | 0.08493 | 0.007 | -11.062
-12 | -0.917 | 0.08021 | 0.007 | -11.428
-11.5 | -0.893 | 0.07449 | 0.007 | -11.989
-11 | -0.866 | 0.06972 | 0.007 | -12.426
-10.5 | -0.837 | 0.0654 | 0.007 | -12.795
-10 | -0.808 | 0.06109 | 0.007 | -13.221
-9.5 | -0.775 | 0.05707 | 0.007 | -13.578
-9 | -0.803 | 0.03117 | 0.01 | -25.776
-8.5 | -0.852 | 0.01346 | 0.011 | -63.309
-8 | -0.808 | 0.01271 | 0.011 | -63.605
-7.5 | -0.763 | 0.01242 | 0.011 | -61.405
-7 | -0.714 | 0.01164 | 0.01 | -61.361
-6.5 | -0.664 | 0.0114 | 0.01 | -58.305
-6 | -0.612 | 0.00949 | 0.009 | -64.51
-5.5 | -0.559 | 0.00906 | 0.009 | -61.681
-5 | -0.504 | 0.00858 | 0.008 | -58.781
-4.5 | -0.449 | 0.00865 | 0.008 | -51.895
-4 | -0.393 | 0.00843 | 0.007 | -46.562
-3.5 | -0.336 | 0.00875 | 0.007 | -38.387
-3 | -0.279 | 0.00864 | 0.006 | -32.233
-2.5 | -0.221 | 0.00813 | 0.006 | -27.154
-2 | -0.162 | 0.00762 | 0.005 | -21.336
-1.5 | -0.104 | 0.00915 | 0.005 | -11.353
-1 | -0.045 | 0.00913 | 0.004 | -4.943
-0.5 | 0.014 | 0.0071 | 0.004 | 1.949
0 | 0.073 | 0.00707 | 0.003 | 10.398
0.5 | 0.133 | 0.00721 | 0.003 | 18.448
1 | 0.193 | 0.00744 | 0.002 | 25.894
1.5 | 0.252 | 0.00776 | 0.002 | 32.519
2 | 0.312 | 0.00765 | 0.001 | 40.76
2.5 | 0.371 | 0.00784 | 0.001 | 47.354
3 | 0.431 | 0.00805 | 0 | 53.504
3.5 | 0.49 | 0.00833 | 0 | 58.86
4 | 0.549 | 0.00855 | -0.001 | 64.263
4.5 | 0.608 | 0.00913 | -0.001 | 66.617
5 | 0.666 | 0.00944 | -0.002 | 70.531
5.5 | 0.724 | 0.0098 | -0.002 | 73.873
6 | 0.781 | 0.01013 | -0.003 | 77.055
6.5 | 0.837 | 0.01048 | -0.003 | 79.851
7 | 0.892 | 0.01075 | -0.004 | 82.968
7.5 | 0.935 | 0.01352 | -0.004 | 69.141
8 | 0.983 | 0.01454 | -0.005 | 67.588
8.5 | 1.027 | 0.01549 | -0.005 | 66.288
9 | 1.065 | 0.01785 | -0.005 | 59.647
9.5 | 1.104 | 0.01952 | -0.006 | 56.557
10 | 1.134 | 0.02225 | -0.006 | 50.952
10.5 | 1.161 | 0.02565 | -0.006 | 45.265
11 | 1.187 | 0.02956 | -0.007 | 40.158
11.5 | 1.213 | 0.03367 | -0.007 | 36.019
12 | 1.233 | 0.03918 | -0.007 | 31.468
12.5 | 1.258 | 0.04366 | -0.008 | 28.808
13 | 1.278 | 0.04905 | -0.008 | 26.057
13.5 | 1.297 | 0.05472 | -0.008 | 23.693
14 | 1.312 | 0.06148 | -0.008 | 21.345
14.5 | 1.328 | 0.06744 | -0.009 | 19.694
15 | 1.339 | 0.07504 | -0.009 | 17.85
15.5 | 1.347 | 0.08423 | -0.009 | 15.992
16 | 1.354 | 0.09216 | -0.009 | 14.689
16.5 | 1.361 | 0.10078 | -0.009 | 13.501
17 | 1.355 | 0.11613 | -0.009 | 11.664
17.5 | 1.341 | 0.13348 | -0.008 | 10.049
18 | 1.365 | 0.12561 | -0.01 | 10.867
18.5 | 1.333 | 0.14349 | -0.009 | 9.29
19 | 1.305 | 0.15798 | -0.008 | 8.258
19.5 | 1.285 | 0.16791 | -0.009 | 7.654
20 | 1.26 | 0.17775 | -0.008 | 7.09

## 28. Re 500k Mach 0.10 (2)
BIGFOIL.COM POLAR EXPORT
goe766
GOE 766 |  |  |  | Cl Max: | 1.278 | at alpha= | 14 | deg
XFOIL ncrit=9 |  |  |  | L/D Max: | 80.0251 | at alpha= | 7.5 | deg
Re: | 500000 |  |  | Cd Min: | 0.19889 | at alpha= | -17.5 | deg
Mach: | 0.1 |  |  | Cl=0 at alpha= | -0.32821 | deg
|  |  |  | @ Cl=0.1, Cd= | 0.0075044
|  |  |  | @ Cl=0.4, Cd= | 0.0088941
|  |  |  | @ Cl=0.6, Cd= | 0.0097634
alpha (deg) | Cl | Cd | Cm | Cl/Cd
-17.5 | -0.6669 | 0.19889 | 0.0374 | -3.3531
-17 | -0.6516 | 0.1927 | 0.0343 | -3.3814
-16.5 | -0.6524 | 0.18134 | 0.0275 | -3.5977
-16 | -0.631 | 0.17691 | 0.0267 | -3.5668
-15.5 | -0.6368 | 0.16551 | 0.0187 | -3.8475
-15 | -0.6243 | 0.1583 | 0.017 | -3.9438
-14 | -1.0132 | 0.05303 | -0.0474 | -19.1062
-13.5 | -1.0557 | 0.04411 | -0.0484 | -23.9333
-13 | -1.0607 | 0.04013 | -0.0456 | -26.4316
-12.5 | -1.0628 | 0.0371 | -0.0407 | -28.6469
-12 | -1.0563 | 0.03485 | -0.0349 | -30.3099
-11.5 | -1.0445 | 0.03205 | -0.0297 | -32.5897
-11 | -1.0276 | 0.02922 | -0.0246 | -35.1677
-10.5 | -1.0009 | 0.02599 | -0.0209 | -38.511
-10 | -0.9645 | 0.02452 | -0.0178 | -39.3352
-9.5 | -0.9273 | 0.02283 | -0.0146 | -40.6176
-9 | -0.889 | 0.02122 | -0.0113 | -41.8944
-8.5 | -0.85 | 0.01925 | -0.0083 | -44.1558
-8 | -0.809 | 0.01799 | -0.0053 | -44.9694
-7.5 | -0.7679 | 0.01686 | -0.0022 | -45.5457
-7 | -0.7264 | 0.01601 | 0.0009 | -45.3716
-6.5 | -0.6897 | 0.01458 | 0.0048 | -47.3045
-6 | -0.6513 | 0.01377 | 0.0084 | -47.2985
-5.5 | -0.595 | 0.0131 | 0.0085 | -45.4198
-5 | -0.5198 | 0.01195 | 0.0045 | -43.4979
-4.5 | -0.4436 | 0.01102 | 0.0006 | -40.2541
-4 | -0.3635 | 0.01015 | -0.0039 | -35.8128
-3.5 | -0.2875 | 0.00933 | -0.0075 | -30.8146
-2.5 | -0.1956 | 0.00909 | -0.0021 | -21.5182
-1.5 | -0.1124 | 0.00775 | 0.004 | -14.5032
-1 | -0.0665 | 0.0075 | 0.0067 | -8.8667
-0.5 | -0.0179 | 0.00738 | 0.0091 | -2.4255
0 | 0.0342 | 0.00739 | 0.0108 | 4.6279
0.5 | 0.0903 | 0.00747 | 0.0116 | 12.0884
1 | 0.1551 | 0.0077 | 0.0107 | 20.1429
1.5 | 0.2266 | 0.00804 | 0.0081 | 28.1841
2 | 0.3016 | 0.00837 | 0.0047 | 36.0335
2.5 | 0.38 | 0.00881 | 0.0005 | 43.1328
3 | 0.4585 | 0.00914 | -0.0038 | 50.1641
3.5 | 0.5358 | 0.00948 | -0.0081 | 56.519
4 | 0.6083 | 0.0098 | -0.0115 | 62.0714
4.5 | 0.684 | 0.01003 | -0.0157 | 68.1954
5 | 0.7325 | 0.01022 | -0.0142 | 71.6732
5.5 | 0.7767 | 0.01046 | -0.0118 | 74.2543
6 | 0.8209 | 0.01077 | -0.0093 | 76.221
6.5 | 0.8654 | 0.01112 | -0.007 | 77.8237
7 | 0.9104 | 0.01147 | -0.0047 | 79.3723
7.5 | 0.9547 | 0.01193 | -0.0023 | 80.0251
8 | 0.9961 | 0.01268 | 0.0004 | 78.5568
8.5 | 1.0342 | 0.01374 | 0.0035 | 75.2693
9 | 1.0711 | 0.01489 | 0.0067 | 71.9342
9.5 | 1.1079 | 0.01599 | 0.01 | 69.2871
10 | 1.1432 | 0.01714 | 0.0134 | 66.6978
10.5 | 1.1778 | 0.01827 | 0.0168 | 64.4663
11 | 1.2027 | 0.0199 | 0.0213 | 60.4372
11.5 | 1.2328 | 0.02107 | 0.0251 | 58.5097
12 | 1.2503 | 0.02255 | 0.0305 | 55.4457
12.5 | 1.2518 | 0.02487 | 0.0368 | 50.3337
13 | 1.2663 | 0.02709 | 0.0401 | 46.7442
13.5 | 1.2757 | 0.03028 | 0.0418 | 42.1301
14 | 1.278 | 0.03504 | 0.0415 | 36.4726
14.5 | 1.275 | 0.04102 | 0.04 | 31.0824
15 | 1.2769 | 0.04699 | 0.0376 | 27.1739
15.5 | 1.2732 | 0.05363 | 0.035 | 23.7404
16 | 1.2657 | 0.06067 | 0.0323 | 20.862
16.5 | 1.2569 | 0.06763 | 0.03 | 18.5849
17 | 1.2469 | 0.07528 | 0.027 | 16.5635
17.5 | 1.2337 | 0.08411 | 0.0228 | 14.6677
18 | 1.2218 | 0.09286 | 0.0187 | 13.1574
18.5 | 1.2131 | 0.10125 | 0.0147 | 11.9812
19 | 1.21 | 0.10831 | 0.0118 | 11.1716

## 29. Re 500k Mach 0.25 (1)
BIGFOIL.COM POLAR EXPORT
goe766
GOE 766 |  |  |  | Cl Max: | 1.261 | at alpha= | 14 | deg
JavaFoil+Calcfoil stall+Eppler ext transition |  |  |  | L/D Max: | 81.705 | at alpha= | 6.5 | deg
Re: | 500000 |  |  | Cd Min: | 0.00678 | at alpha= | 0.5 | deg
Mach: | 0.25 |  |  | Cl=0 at alpha= | -0.61667 | deg
|  |  |  | @ Cl=0.1, Cd= | 0.007059
|  |  |  | @ Cl=0.4, Cd= | 0.0079844
|  |  |  | @ Cl=0.6, Cd= | 0.009054
alpha (deg) | Cl | Cd | Cm | Cl/Cd
-19.5 | -0.586 | 0.23708 | 0.01 | -2.47
-19 | -0.641 | 0.20959 | 0.009 | -3.057
-18.5 | -0.694 | 0.19481 | 0.009 | -3.561
-18 | -0.743 | 0.18265 | 0.009 | -4.068
-17.5 | -0.789 | 0.17097 | 0.009 | -4.612
-17 | -0.83 | 0.15998 | 0.009 | -5.187
-16.5 | -0.866 | 0.14968 | 0.008 | -5.788
-16 | -0.898 | 0.13886 | 0.008 | -6.468
-15.5 | -0.924 | 0.13143 | 0.008 | -7.033
-15 | -0.933 | 0.1225 | 0.008 | -7.616
-14.5 | -0.935 | 0.11587 | 0.008 | -8.074
-14 | -0.935 | 0.10657 | 0.008 | -8.77
-13.5 | -0.93 | 0.10109 | 0.008 | -9.202
-13 | -0.922 | 0.0947 | 0.007 | -9.734
-12.5 | -0.91 | 0.08817 | 0.007 | -10.325
-12 | -0.896 | 0.08327 | 0.007 | -10.754
-11.5 | -0.877 | 0.07821 | 0.007 | -11.215
-11 | -0.856 | 0.07298 | 0.007 | -11.733
-10.5 | -0.832 | 0.06807 | 0.007 | -12.22
-10 | -0.807 | 0.06332 | 0.007 | -12.743
-9.5 | -0.778 | 0.05905 | 0.007 | -13.169
-9 | -0.747 | 0.05496 | 0.007 | -13.599
-8.5 | -0.85 | 0.0151 | 0.012 | -56.288
-8 | -0.814 | 0.01387 | 0.011 | -58.708
-7.5 | -0.775 | 0.01292 | 0.011 | -59.936
-7 | -0.727 | 0.0123 | 0.01 | -59.145
-6.5 | -0.678 | 0.01177 | 0.01 | -57.584
-6 | -0.626 | 0.00949 | 0.009 | -65.98
-5.5 | -0.572 | 0.00913 | 0.009 | -62.673
-5 | -0.517 | 0.00864 | 0.008 | -59.831
-4.5 | -0.46 | 0.00871 | 0.008 | -52.837
-4 | -0.403 | 0.00854 | 0.007 | -47.185
-3.5 | -0.345 | 0.00879 | 0.007 | -39.202
-3 | -0.286 | 0.0087 | 0.006 | -32.884
-2.5 | -0.227 | 0.00811 | 0.006 | -27.955
-2 | -0.167 | 0.00756 | 0.005 | -22.063
-1.5 | -0.107 | 0.00922 | 0.005 | -11.574
-1 | -0.046 | 0.00919 | 0.004 | -5.042
-0.5 | 0.014 | 0.00717 | 0.004 | 1.983
0 | 0.076 | 0.00724 | 0.003 | 10.423
0.5 | 0.137 | 0.00678 | 0.003 | 20.169
1 | 0.198 | 0.00774 | 0.002 | 25.556
1.5 | 0.259 | 0.0079 | 0.002 | 32.808
2 | 0.32 | 0.00771 | 0.001 | 41.534
2.5 | 0.381 | 0.00792 | 0.001 | 48.144
3 | 0.443 | 0.00813 | 0 | 54.467
3.5 | 0.503 | 0.00834 | 0 | 60.335
4 | 0.564 | 0.0087 | -0.001 | 64.804
4.5 | 0.624 | 0.00929 | -0.001 | 67.209
5 | 0.684 | 0.00965 | -0.002 | 70.845
5.5 | 0.743 | 0.00999 | -0.002 | 74.327
6 | 0.801 | 0.01039 | -0.003 | 77.109
6.5 | 0.858 | 0.0105 | -0.003 | 81.705
7 | 0.914 | 0.01127 | -0.004 | 81.086
7.5 | 0.951 | 0.01421 | -0.004 | 66.969
8 | 0.997 | 0.01546 | -0.005 | 64.514
8.5 | 1.04 | 0.01689 | -0.005 | 61.572
9 | 1.071 | 0.02014 | -0.005 | 53.203
9.5 | 1.101 | 0.0231 | -0.006 | 47.666
10 | 1.128 | 0.0267 | -0.006 | 42.258
10.5 | 1.154 | 0.03076 | -0.006 | 37.516
11 | 1.177 | 0.03556 | -0.007 | 33.09
11.5 | 1.2 | 0.04024 | -0.007 | 29.81
12 | 1.218 | 0.04597 | -0.007 | 26.49
12.5 | 1.234 | 0.05109 | -0.008 | 24.163
13 | 1.248 | 0.05764 | -0.008 | 21.66
13.5 | 1.259 | 0.06491 | -0.008 | 19.389
14 | 1.261 | 0.07379 | -0.008 | 17.083
14.5 | 1.257 | 0.08575 | -0.008 | 14.655
15 | 1.25 | 0.0977 | -0.008 | 12.791
15.5 | 1.245 | 0.1093 | -0.008 | 11.391
16 | 1.232 | 0.12233 | -0.008 | 10.071
16.5 | 1.223 | 0.13286 | -0.008 | 9.205
17 | 1.207 | 0.14243 | -0.007 | 8.476
17.5 | 1.197 | 0.15344 | -0.007 | 7.799
18 | 1.175 | 0.16225 | -0.007 | 7.244
18.5 | 1.129 | 0.17165 | -0.007 | 6.578
19 | 1.081 | 0.18291 | -0.007 | 5.91

## 30. Re 500k Mach 0.25 (2)
BIGFOIL.COM POLAR EXPORT
goe766
GOE 766 |  |  |  | Cl Max: | 1.2269 | at alpha= | 13.5 | deg
XFOIL ncrit=9 |  |  |  | L/D Max: | 78.9262 | at alpha= | 7 | deg
Re: | 500000 |  |  | Cd Min: | 0.17484 | at alpha= | -15.5 | deg
Mach: | 0.25 |  |  | Cl=0 at alpha= | -0.33491 | deg
|  |  |  | @ Cl=0.1, Cd= | 0.0076436
|  |  |  | @ Cl=0.4, Cd= | 0.009012
|  |  |  | @ Cl=0.6, Cd= | 0.0098991
alpha (deg) | Cl | Cd | Cm | Cl/Cd
-15.5 | -0.6161 | 0.17484 | 0.026 | -3.5238
-15 | -0.6218 | 0.16269 | 0.0185 | -3.822
-14.5 | -0.5989 | 0.15814 | 0.0182 | -3.7872
-14 | -0.5857 | 0.15163 | 0.0157 | -3.8627
-13.5 | -0.5958 | 0.13917 | 0.0087 | -4.2811
-13 | -0.577 | 0.13446 | 0.0082 | -4.2912
-12.5 | -0.7314 | 0.08619 | -0.0175 | -8.4859
-12 | -0.8446 | 0.0556 | -0.0422 | -15.1906
-11.5 | -0.9016 | 0.04433 | -0.0471 | -20.3384
-11 | -0.945 | 0.03784 | -0.0418 | -24.9736
-10.5 | -0.9663 | 0.03327 | -0.0333 | -29.0442
-10 | -0.9574 | 0.02917 | -0.0276 | -32.8214
-9.5 | -0.9276 | 0.02708 | -0.0233 | -34.2541
-9 | -0.8984 | 0.02448 | -0.0186 | -36.6993
-8.5 | -0.8647 | 0.02224 | -0.0141 | -38.8804
-8 | -0.8273 | 0.0199 | -0.0102 | -41.5729
-7.5 | -0.7864 | 0.0184 | -0.0065 | -42.7391
-7 | -0.7452 | 0.01709 | -0.0027 | -43.6044
-6.5 | -0.7049 | 0.01583 | 0.0013 | -44.5294
-6 | -0.6675 | 0.01456 | 0.0056 | -45.8448
-5.5 | -0.6071 | 0.0136 | 0.0055 | -44.6397
-5 | -0.5281 | 0.01238 | 0.0016 | -42.6575
-4.5 | -0.448 | 0.01137 | -0.0023 | -39.4019
-4 | -0.3628 | 0.01038 | -0.0073 | -34.9518
-3.5 | -0.2938 | 0.00967 | -0.0086 | -30.3826
-3 | -0.2487 | 0.00962 | -0.0051 | -25.8524
-2.5 | -0.2008 | 0.0095 | -0.0026 | -21.1368
-2 | -0.1556 | 0.00884 | 0.0001 | -17.6018
-1.5 | -0.1131 | 0.00807 | 0.0034 | -14.0149
-1 | -0.0671 | 0.00773 | 0.0065 | -8.6805
-0.5 | -0.0175 | 0.00755 | 0.0091 | -2.3179
0 | 0.0355 | 0.00752 | 0.011 | 4.7207
0.5 | 0.0918 | 0.00762 | 0.0123 | 12.0472
1 | 0.1577 | 0.00781 | 0.0117 | 20.1921
1.5 | 0.2276 | 0.0081 | 0.0099 | 28.0988
2 | 0.304 | 0.00849 | 0.0068 | 35.8068
2.5 | 0.3848 | 0.00894 | 0.0027 | 43.0425
3 | 0.4692 | 0.00934 | -0.0024 | 50.2355
3.5 | 0.5479 | 0.00968 | -0.0063 | 56.6012
4 | 0.624 | 0.01 | -0.0098 | 62.4
5 | 0.7573 | 0.01053 | -0.0131 | 71.9183
5.5 | 0.8022 | 0.01086 | -0.0102 | 73.8674
6 | 0.8482 | 0.01115 | -0.0075 | 76.0717
6.5 | 0.8942 | 0.01153 | -0.0048 | 77.5542
7 | 0.9408 | 0.01192 | -0.002 | 78.9262
7.5 | 0.9839 | 0.01266 | 0.0011 | 77.7172
8 | 1.023 | 0.01376 | 0.0047 | 74.3459
8.5 | 1.0596 | 0.01502 | 0.0087 | 70.5459
9 | 1.0965 | 0.01622 | 0.0127 | 67.6017
9.5 | 1.1319 | 0.01746 | 0.0168 | 64.8282
10 | 1.1642 | 0.0188 | 0.0212 | 61.9255
10.5 | 1.1872 | 0.02052 | 0.0266 | 57.8558
11 | 1.2062 | 0.0221 | 0.0326 | 54.5792
11.5 | 1.2162 | 0.02398 | 0.0389 | 50.7173
12 | 1.2146 | 0.02727 | 0.0435 | 44.5398
12.5 | 1.2215 | 0.03115 | 0.045 | 39.2135
13 | 1.2264 | 0.03627 | 0.0441 | 33.8131
13.5 | 1.2269 | 0.04242 | 0.0419 | 28.9227
14 | 1.2187 | 0.0493 | 0.0399 | 24.7201
14.5 | 1.2114 | 0.05645 | 0.0374 | 21.4597
15 | 1.2008 | 0.06414 | 0.0343 | 18.7215
15.5 | 1.1892 | 0.07216 | 0.031 | 16.48
16 | 1.1798 | 0.08015 | 0.0276 | 14.7199
16.5 | 1.1697 | 0.08815 | 0.0245 | 13.2694
17 | 1.147 | 0.09911 | 0.0189 | 11.573
17.5 | 1.1217 | 0.11084 | 0.0126 | 10.12
18 | 1.0948 | 0.1232 | 0.0058 | 8.8864
18.5 | 1.0743 | 0.13483 | -0.0007 | 7.9678

## 31. Re 500k Mach 0.50 (1)
BIGFOIL.COM POLAR EXPORT
goe766
GOE 766 |  |  |  | Cl Max: | 1.154 | at alpha= | 20 | deg
JavaFoil+Calcfoil stall+Eppler ext transition |  |  |  | L/D Max: | 75 | at alpha= | 5.5 | deg
Re: | 500000 |  |  | Cd Min: | 0.0069 | at alpha= | -0.5 | deg
Mach: | 0.5 |  |  | Cl=0 at alpha= | -0.61765 | deg
|  |  |  | @ Cl=0.1, Cd= | 0.0070744
|  |  |  | @ Cl=0.4, Cd= | 0.0084353
|  |  |  | @ Cl=0.6, Cd= | 0.0095427
alpha (deg) | Cl | Cd | Cm | Cl/Cd
-20 | -1.021 | 0.21758 | 0.014 | -4.691
-19.5 | -0.996 | 0.21117 | 0.014 | -4.714
-19 | -0.97 | 0.20651 | 0.014 | -4.699
-18.5 | -0.945 | 0.20215 | 0.013 | -4.676
-18 | -0.921 | 0.1996 | 0.013 | -4.612
-17.5 | -0.895 | 0.19256 | 0.013 | -4.649
-17 | -0.87 | 0.18865 | 0.012 | -4.611
-16.5 | -0.843 | 0.17817 | 0.012 | -4.733
-16 | -0.815 | 0.167 | 0.011 | -4.879
-15.5 | -0.789 | 0.16127 | 0.01 | -4.891
-15 | -0.763 | 0.15525 | 0.01 | -4.916
-14.5 | -0.737 | 0.14711 | 0.01 | -5.012
-14 | -0.712 | 0.14315 | 0.01 | -4.972
-13.5 | -0.686 | 0.1544 | 0.009 | -4.441
-13 | -0.66 | 0.14777 | 0.009 | -4.465
-12.5 | -0.634 | 0.13006 | 0.009 | -4.879
-12 | -0.609 | 0.12679 | 0.008 | -4.8
-11.5 | -0.582 | 0.13695 | 0.008 | -4.251
-11 | -0.555 | 0.12434 | 0.007 | -4.462
-10.5 | -0.528 | 0.11865 | 0.007 | -4.454
-10 | -0.503 | 0.09412 | 0.007 | -5.34
-9.5 | -0.476 | 0.09302 | 0.006 | -5.12
-9 | -0.45 | 0.08934 | 0.006 | -5.038
-8.5 | -0.424 | 0.08612 | 0.006 | -4.922
-8 | -0.619 | 0.06044 | 0.006 | -10.233
-7.5 | -0.628 | 0.05363 | 0.006 | -11.708
-7 | -0.612 | 0.04903 | 0.006 | -12.487
-6.5 | -0.587 | 0.04404 | 0.006 | -13.336
-6 | -0.668 | 0.01305 | 0.01 | -51.221
-5.5 | -0.619 | 0.01234 | 0.01 | -50.193
-5 | -0.565 | 0.01173 | 0.009 | -48.163
-4.5 | -0.507 | 0.01127 | 0.009 | -45.034
-4 | -0.446 | 0.00958 | 0.008 | -46.588
-3.5 | -0.383 | 0.011 | 0.008 | -34.788
-3 | -0.318 | 0.00924 | 0.007 | -34.458
-2.5 | -0.253 | 0.00909 | 0.007 | -27.793
-2 | -0.186 | 0.00813 | 0.006 | -22.893
-1.5 | -0.119 | 0.00964 | 0.006 | -12.361
-1 | -0.052 | 0.00851 | 0.005 | -6.084
-0.5 | 0.016 | 0.0069 | 0.004 | 2.302
0 | 0.084 | 0.00697 | 0.004 | 12.102
0.5 | 0.153 | 0.00742 | 0.003 | 20.596
1 | 0.221 | 0.00816 | 0.003 | 27.108
1.5 | 0.289 | 0.00847 | 0.002 | 34.187
2 | 0.358 | 0.00825 | 0.002 | 43.356
2.5 | 0.426 | 0.00855 | 0.001 | 49.82
3 | 0.494 | 0.00881 | 0 | 56.1
3.5 | 0.562 | 0.00914 | 0 | 61.454
4 | 0.629 | 0.00985 | -0.001 | 63.796
4.5 | 0.695 | 0.01033 | -0.001 | 67.278
5 | 0.76 | 0.01079 | -0.002 | 70.428
5.5 | 0.823 | 0.01098 | -0.002 | 75
6 | 0.873 | 0.01193 | -0.003 | 73.154
6.5 | 0.912 | 0.01604 | -0.003 | 56.87
7 | 0.953 | 0.0184 | -0.004 | 51.797
7.5 | 0.98 | 0.0221 | -0.004 | 44.375
8 | 0.997 | 0.02803 | -0.005 | 35.569
8.5 | 1.011 | 0.03361 | -0.005 | 30.086
9 | 1.015 | 0.03969 | -0.005 | 25.562
9.5 | 0.989 | 0.05034 | -0.006 | 19.654
10 | 0.87 | 0.07649 | -0.004 | 11.376
10.5 | 0.611 | 0.09942 | -0.004 | 6.141
11 | 0.638 | 0.10463 | -0.004 | 6.1
11.5 | 0.666 | 0.1128 | -0.004 | 5.906
12 | 0.696 | 0.1274 | -0.005 | 5.467
12.5 | 0.723 | 0.12933 | -0.005 | 5.588
13 | 0.75 | 0.15524 | -0.005 | 4.829
13.5 | 0.777 | 0.15933 | -0.006 | 4.879
14 | 0.805 | 0.16616 | -0.006 | 4.845
14.5 | 0.834 | 0.1715 | -0.007 | 4.861
15 | 0.868 | 0.18427 | -0.008 | 4.709
15.5 | 0.894 | 0.188 | -0.008 | 4.755
16 | 0.922 | 0.20168 | -0.008 | 4.569
16.5 | 0.948 | 0.19946 | -0.008 | 4.754
17 | 0.976 | 0.20954 | -0.009 | 4.66
17.5 | 1.005 | 0.21406 | -0.009 | 4.694
18 | 1.033 | 0.21571 | -0.01 | 4.79
18.5 | 1.061 | 0.22184 | -0.01 | 4.784
19 | 1.091 | 0.22783 | -0.011 | 4.788
19.5 | 1.123 | 0.23493 | -0.011 | 4.78
20 | 1.154 | 0.23718 | -0.012 | 4.866

## 32. Re 500k Mach 0.50 (2)
BIGFOIL.COM POLAR EXPORT
goe766
GOE 766 |  |  |  | Cl Max: | 1.105 | at alpha= | 8.5 | deg
XFOIL ncrit=9 |  |  |  | L/D Max: | 74.8417 | at alpha= | 6 | deg
Re: | 500000 |  |  | Cd Min: | 0.2611 | at alpha= | -20 | deg
Mach: | 0.5 |  |  | Cl=0 at alpha= | -0.37933 | deg
|  |  |  | @ Cl=0.1, Cd= | 0.0081932
|  |  |  | @ Cl=0.4, Cd= | 0.0095188
|  |  |  | @ Cl=0.6, Cd= | 0.010707
alpha (deg) | Cl | Cd | Cm | Cl/Cd
-20 | -0.8179 | 0.2611 | 0.0701 | -3.1325
-19.5 | -0.7947 | 0.25365 | 0.0672 | -3.1331
-19 | -0.7728 | 0.24646 | 0.0632 | -3.1356
-18.5 | -0.7523 | 0.23827 | 0.0585 | -3.1573
-18 | -0.7362 | 0.22882 | 0.0523 | -3.2174
-17.5 | -0.7119 | 0.22225 | 0.05 | -3.2031
-17 | -0.6913 | 0.2146 | 0.0458 | -3.2213
-16.5 | -0.6799 | 0.20478 | 0.0387 | -3.3201
-16 | -0.6541 | 0.19815 | 0.0373 | -3.301
-15.5 | -0.6341 | 0.19077 | 0.0336 | -3.3239
-15 | -0.6271 | 0.18061 | 0.0264 | -3.4721
-14.5 | -0.6001 | 0.17441 | 0.0257 | -3.4407
-14 | -0.582 | 0.16703 | 0.0224 | -3.4844
-13.5 | -0.575 | 0.15712 | 0.0166 | -3.6596
-13 | -0.553 | 0.15085 | 0.0152 | -3.6659
-12.5 | -0.5548 | 0.14043 | 0.0075 | -3.9507
-12 | -0.5429 | 0.13192 | 0.005 | -4.1154
-11.5 | -0.5205 | 0.12635 | 0.0046 | -4.1195
-11 | -0.5237 | 0.11507 | -0.0009 | -4.5511
-10.5 | -0.5199 | 0.10623 | -0.0042 | -4.8941
-10 | -0.5593 | 0.08829 | -0.0145 | -6.3348
-9.5 | -0.5759 | 0.07692 | -0.0205 | -7.487
-9 | -0.5916 | 0.06596 | -0.027 | -8.9691
-8.5 | -0.6481 | 0.04739 | -0.0429 | -13.6759
-8 | -0.6851 | 0.03925 | -0.0446 | -17.4548
-7.5 | -0.7222 | 0.03385 | -0.0367 | -21.3353
-7 | -0.7392 | 0.02857 | -0.028 | -25.8733
-6.5 | -0.7373 | 0.02398 | -0.0191 | -30.7465
-6 | -0.7179 | 0.0206 | -0.0107 | -34.8495
-5.5 | -0.6512 | 0.01741 | -0.01 | -37.4038
-5 | -0.56 | 0.01507 | -0.0127 | -37.1599
-4.5 | -0.457 | 0.01296 | -0.0179 | -35.2623
-4 | -0.3808 | 0.01195 | -0.0175 | -31.8661
-3.5 | -0.3329 | 0.01166 | -0.0122 | -28.5506
-3 | -0.28 | 0.01116 | -0.0083 | -25.0896
-2.5 | -0.2236 | 0.01071 | -0.0053 | -20.8777
-2 | -0.1653 | 0.01036 | -0.0028 | -15.9556
-1.5 | -0.1111 | 0.00968 | 0.0002 | -11.4773
-1 | -0.0647 | 0.0087 | 0.0045 | -7.4368
-0.5 | -0.0143 | 0.00828 | 0.0088 | -1.7271
0.5 | 0.1042 | 0.00819 | 0.0144 | 12.7228
1 | 0.1692 | 0.00833 | 0.0161 | 20.3121
1.5 | 0.2445 | 0.00861 | 0.0156 | 28.3972
2 | 0.3258 | 0.00905 | 0.0139 | 36
2.5 | 0.4176 | 0.00963 | 0.01 | 43.3645
3 | 0.5098 | 0.01021 | 0.0062 | 49.9314
3.5 | 0.6042 | 0.01073 | 0.0019 | 56.3094
4 | 0.6948 | 0.01118 | -0.0015 | 62.1467
4.5 | 0.7852 | 0.01164 | -0.0047 | 67.457
5 | 0.8677 | 0.01204 | -0.0061 | 72.0681
5.5 | 0.9191 | 0.0124 | -0.0015 | 74.121
6 | 0.9692 | 0.01295 | 0.0034 | 74.8417
6.5 | 1.0118 | 0.01406 | 0.0093 | 71.963
7 | 1.047 | 0.0156 | 0.0162 | 67.1154
7.5 | 1.0778 | 0.01728 | 0.0236 | 62.3727
8 | 1.0983 | 0.01928 | 0.0319 | 56.9658
8.5 | 1.105 | 0.02142 | 0.0414 | 51.5873
9 | 1.0946 | 0.02488 | 0.0491 | 43.9952
9.5 | 1.0918 | 0.03019 | 0.0505 | 36.1643
10 | 1.0836 | 0.03758 | 0.0482 | 28.8345
10.5 | 1.0677 | 0.0456 | 0.0456 | 23.4145
11 | 1.0454 | 0.05413 | 0.0426 | 19.3128
11.5 | 1.0198 | 0.06347 | 0.0387 | 16.0674
12 | 0.9907 | 0.07367 | 0.0338 | 13.4478
12.5 | 0.9607 | 0.08479 | 0.028 | 11.3303
13 | 0.9325 | 0.09623 | 0.022 | 9.6903
13.5 | 0.8979 | 0.10911 | 0.0148 | 8.2293

## 33. Re 750k Mach 0.00 (1)
BIGFOIL.COM POLAR EXPORT
goe766
GOE 766 |  |  |  | Cl Max: | 1.412 | at alpha= | 18 | deg
JavaFoil+Calcfoil stall+Eppler ext transition |  |  |  | L/D Max: | 92.894 | at alpha= | 7 | deg
Re: | 750000 |  |  | Cd Min: | 0.0064 | at alpha= | -0.5 | deg
Mach: | 0 |  |  | Cl=0 at alpha= | -0.61864 | deg
|  |  |  | @ Cl=0.1, Cd= | 0.0064775
|  |  |  | @ Cl=0.4, Cd= | 0.007193
|  |  |  | @ Cl=0.6, Cd= | 0.0081791
alpha (deg) | Cl | Cd | Cm | Cl/Cd
-20 | -0.957 | 0.17877 | 0.01 | -5.352
-19.5 | -0.974 | 0.17085 | 0.01 | -5.703
-19 | -0.99 | 0.16171 | 0.009 | -6.123
-18.5 | -1.005 | 0.15518 | 0.009 | -6.476
-18 | -1.018 | 0.14746 | 0.009 | -6.902
-17.5 | -1.028 | 0.14118 | 0.009 | -7.285
-17 | -1.036 | 0.13296 | 0.009 | -7.792
-16.5 | -1.042 | 0.12596 | 0.009 | -8.272
-16 | -1.045 | 0.1197 | 0.009 | -8.729
-15.5 | -1.044 | 0.11403 | 0.008 | -9.158
-15 | -1.035 | 0.10645 | 0.009 | -9.726
-14.5 | -1.02 | 0.10122 | 0.008 | -10.074
-14 | -1.006 | 0.09504 | 0.008 | -10.581
-13.5 | -0.988 | 0.08969 | 0.008 | -11.016
-13 | -0.968 | 0.08482 | 0.008 | -11.414
-12.5 | -0.947 | 0.07997 | 0.008 | -11.838
-12 | -0.924 | 0.07467 | 0.008 | -12.372
-11.5 | -0.907 | 0.06717 | 0.009 | -13.502
-11 | -0.895 | 0.05544 | 0.01 | -16.147
-10.5 | -0.963 | 0.02173 | 0.012 | -44.325
-10 | -0.966 | 0.01508 | 0.013 | -64.061
-9.5 | -0.93 | 0.0142 | 0.012 | -65.464
-9 | -0.894 | 0.01302 | 0.012 | -68.699
-8.5 | -0.853 | 0.01217 | 0.011 | -70.076
-8 | -0.808 | 0.01153 | 0.011 | -70.073
-7.5 | -0.761 | 0.01126 | 0.011 | -67.63
-7 | -0.713 | 0.00902 | 0.01 | -79.07
-6.5 | -0.662 | 0.0089 | 0.01 | -74.336
-6 | -0.61 | 0.00858 | 0.009 | -71.06
-5.5 | -0.556 | 0.00827 | 0.009 | -67.241
-5 | -0.502 | 0.00793 | 0.008 | -63.283
-4.5 | -0.447 | 0.00795 | 0.008 | -56.195
-4 | -0.391 | 0.00783 | 0.007 | -49.957
-3.5 | -0.334 | 0.00802 | 0.007 | -41.688
-3 | -0.277 | 0.00789 | 0.006 | -35.145
-2.5 | -0.22 | 0.00745 | 0.006 | -29.477
-2 | -0.162 | 0.00699 | 0.005 | -23.12
-1.5 | -0.103 | 0.00835 | 0.005 | -12.387
-1 | -0.045 | 0.0075 | 0.004 | -5.991
-0.5 | 0.014 | 0.0064 | 0.004 | 2.151
0 | 0.073 | 0.00645 | 0.003 | 11.331
0.5 | 0.132 | 0.00651 | 0.003 | 20.348
1 | 0.192 | 0.00665 | 0.002 | 28.801
1.5 | 0.251 | 0.00704 | 0.002 | 35.637
2 | 0.31 | 0.00691 | 0.001 | 44.926
2.5 | 0.369 | 0.0071 | 0.001 | 52.069
3 | 0.429 | 0.00728 | 0 | 58.883
3.5 | 0.488 | 0.00742 | 0 | 65.758
4 | 0.546 | 0.00763 | -0.001 | 71.65
4.5 | 0.605 | 0.00823 | -0.001 | 73.489
5 | 0.663 | 0.00842 | -0.002 | 78.719
5.5 | 0.72 | 0.00874 | -0.002 | 82.369
6 | 0.777 | 0.00905 | -0.003 | 85.905
6.5 | 0.833 | 0.00936 | -0.003 | 89
7 | 0.888 | 0.00956 | -0.004 | 92.894
7.5 | 0.943 | 0.01197 | -0.004 | 78.714
8 | 0.996 | 0.01285 | -0.005 | 77.496
8.5 | 1.031 | 0.01374 | -0.005 | 75.058
9 | 1.07 | 0.01567 | -0.005 | 68.318
9.5 | 1.11 | 0.01704 | -0.006 | 65.177
10 | 1.149 | 0.01854 | -0.006 | 61.971
10.5 | 1.179 | 0.02095 | -0.007 | 56.277
11 | 1.206 | 0.02407 | -0.007 | 50.098
11.5 | 1.231 | 0.02767 | -0.007 | 44.49
12 | 1.253 | 0.03231 | -0.008 | 38.767
12.5 | 1.275 | 0.03699 | -0.008 | 34.458
13 | 1.296 | 0.04157 | -0.008 | 31.184
13.5 | 1.317 | 0.04601 | -0.008 | 28.626
14 | 1.332 | 0.0527 | -0.009 | 25.275
14.5 | 1.352 | 0.0569 | -0.009 | 23.76
15 | 1.369 | 0.0624 | -0.009 | 21.931
15.5 | 1.381 | 0.06912 | -0.009 | 19.98
16 | 1.391 | 0.07523 | -0.01 | 18.491
16.5 | 1.399 | 0.08292 | -0.01 | 16.877
17 | 1.402 | 0.09234 | -0.01 | 15.178
17.5 | 1.404 | 0.10119 | -0.01 | 13.876
18 | 1.412 | 0.10362 | -0.011 | 13.622
18.5 | 1.398 | 0.11169 | -0.011 | 12.52
19 | 1.379 | 0.12081 | -0.011 | 11.415
19.5 | 1.357 | 0.13027 | -0.011 | 10.415
20 | 1.326 | 0.14902 | -0.011 | 8.899

## 34. Re 750k Mach 0.00 (2)
BIGFOIL.COM POLAR EXPORT
goe766
GOE 766 |  |  |  | Cl Max: | 1.3761 | at alpha= | 15.5 | deg
XFOIL ncrit=9 |  |  |  | L/D Max: | 91 | at alpha= | 7 | deg
Re: | 750000 |  |  | Cd Min: | 0.21994 | at alpha= | -19.5 | deg
Mach: | 0 |  |  | Cl=0 at alpha= | -0.37879 | deg
|  |  |  | @ Cl=0.1, Cd= | 0.006624
|  |  |  | @ Cl=0.4, Cd= | 0.0076614
|  |  |  | @ Cl=0.6, Cd= | 0.0086245
alpha (deg) | Cl | Cd | Cm | Cl/Cd
-19.5 | -0.7337 | 0.21994 | 0.0486 | -3.3359
-19 | -0.7145 | 0.21542 | 0.0468 | -3.3168
-18.5 | -0.6971 | 0.21057 | 0.0442 | -3.3105
-16.5 | -1.13 | 0.06633 | -0.0364 | -17.036
-16 | -1.1672 | 0.05339 | -0.045 | -21.8618
-15.5 | -1.1838 | 0.0453 | -0.049 | -26.1325
-15 | -1.193 | 0.0394 | -0.05 | -30.2792
-14.5 | -1.195 | 0.03526 | -0.0485 | -33.8911
-14 | -1.1913 | 0.03229 | -0.0451 | -36.8938
-13.5 | -1.1884 | 0.02908 | -0.0403 | -40.8666
-13 | -1.1716 | 0.0276 | -0.0354 | -42.4493
-12.5 | -1.151 | 0.02609 | -0.0305 | -44.1165
-12 | -1.1226 | 0.02459 | -0.0266 | -45.6527
-11.5 | -1.0897 | 0.02342 | -0.0231 | -46.5286
-11 | -1.0588 | 0.02126 | -0.0195 | -49.8024
-10.5 | -1.0217 | 0.02001 | -0.0165 | -51.0595
-10 | -0.9822 | 0.01909 | -0.0136 | -51.451
-9.5 | -0.9422 | 0.01803 | -0.0106 | -52.2573
-9 | -0.9008 | 0.01718 | -0.0078 | -52.4331
-8.5 | -0.8646 | 0.01561 | -0.0042 | -55.3876
-8 | -0.8238 | 0.01481 | -0.0012 | -55.6246
-7.5 | -0.7833 | 0.01404 | 0.0021 | -55.7906
-7 | -0.7423 | 0.01347 | 0.0052 | -55.1076
-6.5 | -0.7021 | 0.01239 | 0.0083 | -56.6667
-6 | -0.6273 | 0.0117 | 0.0044 | -53.6154
-5.5 | -0.5571 | 0.01088 | 0.0015 | -51.204
-5 | -0.4859 | 0.01027 | -0.0014 | -47.3126
-4.5 | -0.4065 | 0.00953 | -0.0061 | -42.6548
-4 | -0.3382 | 0.00901 | -0.0081 | -37.5361
-3.5 | -0.2955 | 0.00885 | -0.0047 | -33.3898
-2.5 | -0.1988 | 0.0087 | -0.001 | -22.8506
-2 | -0.1504 | 0.00834 | 0.0007 | -18.0336
-1 | -0.0599 | 0.00705 | 0.0053 | -8.4965
-0.5 | -0.012 | 0.00679 | 0.0075 | -1.7673
0 | 0.0375 | 0.00665 | 0.0094 | 5.6391
0.5 | 0.0894 | 0.00662 | 0.0109 | 13.5045
1 | 0.1429 | 0.00664 | 0.0122 | 21.5211
1.5 | 0.2024 | 0.00676 | 0.0121 | 29.9408
2 | 0.2713 | 0.00701 | 0.0098 | 38.7019
2.5 | 0.3418 | 0.00735 | 0.0072 | 46.5034
3 | 0.4147 | 0.00774 | 0.004 | 53.5788
3.5 | 0.4888 | 0.00813 | 0.0003 | 60.123
4 | 0.5602 | 0.00848 | -0.0028 | 66.0613
4.5 | 0.6318 | 0.00874 | -0.006 | 72.2883
5 | 0.7009 | 0.00899 | -0.0087 | 77.9644
5.5 | 0.7725 | 0.00921 | -0.0121 | 83.8762
6 | 0.8305 | 0.00946 | -0.0126 | 87.7907
6.5 | 0.8748 | 0.00975 | -0.0103 | 89.7231
7 | 0.9191 | 0.0101 | -0.008 | 91
7.5 | 0.9616 | 0.01068 | -0.0055 | 90.0375
8.5 | 1.0409 | 0.01239 | 0.0003 | 84.0113
9 | 1.0806 | 0.01323 | 0.0031 | 81.678
9.5 | 1.1199 | 0.01411 | 0.006 | 79.3692
10 | 1.1585 | 0.01501 | 0.0088 | 77.1819
10.5 | 1.1972 | 0.01587 | 0.0116 | 75.4379
11 | 1.2305 | 0.01707 | 0.0151 | 72.0855
11.5 | 1.267 | 0.01797 | 0.018 | 70.5064
12 | 1.2984 | 0.0191 | 0.0215 | 67.9791
12.5 | 1.3202 | 0.02061 | 0.0261 | 64.0563
13 | 1.34 | 0.02177 | 0.0312 | 61.5526
13.5 | 1.3559 | 0.02338 | 0.0357 | 57.994
14 | 1.3593 | 0.02628 | 0.0393 | 51.7237
14.5 | 1.3673 | 0.02979 | 0.0405 | 45.898
15 | 1.3757 | 0.03427 | 0.0395 | 40.143
15.5 | 1.3761 | 0.04045 | 0.0368 | 34.0198
16 | 1.3646 | 0.04836 | 0.0332 | 28.2175
16.5 | 1.3389 | 0.05789 | 0.0293 | 23.1283
17 | 1.3151 | 0.06708 | 0.0256 | 19.6049
17.5 | 1.2991 | 0.07576 | 0.0219 | 17.1476
18 | 1.2829 | 0.08486 | 0.0179 | 15.1178
18.5 | 1.2676 | 0.09403 | 0.0138 | 13.4808
19 | 1.2521 | 0.10334 | 0.0096 | 12.1163
19.5 | 1.2396 | 0.11199 | 0.0057 | 11.0688
20 | 1.226 | 0.12132 | 0.0011 | 10.1055

## 35. Re 750k Mach 0.10 (1)
BIGFOIL.COM POLAR EXPORT
goe766
GOE 766 |  |  |  | Cl Max: | 1.39 | at alpha= | 18 | deg
JavaFoil+Calcfoil stall+Eppler ext transition |  |  |  | L/D Max: | 94.616 | at alpha= | 7.5 | deg
Re: | 750000 |  |  | Cd Min: | 0.00643 | at alpha= | 0 | deg
Mach: | 0.1 |  |  | Cl=0 at alpha= | -0.61864 | deg
|  |  |  | @ Cl=0.1, Cd= | 0.006466
|  |  |  | @ Cl=0.4, Cd= | 0.0072228
|  |  |  | @ Cl=0.6, Cd= | 0.0081049
alpha (deg) | Cl | Cd | Cm | Cl/Cd
-20 | -0.915 | 0.18242 | 0.01 | -5.013
-19.5 | -0.936 | 0.17292 | 0.01 | -5.413
-19 | -0.956 | 0.16593 | 0.009 | -5.76
-18.5 | -0.974 | 0.15684 | 0.009 | -6.209
-18 | -0.99 | 0.14903 | 0.009 | -6.643
-17.5 | -1.004 | 0.14167 | 0.009 | -7.087
-17 | -1.015 | 0.13541 | 0.009 | -7.496
-16.5 | -1.024 | 0.12694 | 0.009 | -8.065
-16 | -1.03 | 0.12144 | 0.009 | -8.48
-15.5 | -1.032 | 0.1141 | 0.008 | -9.044
-15 | -1.024 | 0.10844 | 0.008 | -9.442
-14.5 | -1.014 | 0.10171 | 0.009 | -9.965
-14 | -0.998 | 0.09658 | 0.008 | -10.329
-13.5 | -0.984 | 0.09044 | 0.009 | -10.882
-13 | -0.964 | 0.08479 | 0.008 | -11.375
-12.5 | -0.943 | 0.08087 | 0.008 | -11.659
-12 | -0.921 | 0.0757 | 0.008 | -12.172
-11.5 | -0.9 | 0.07008 | 0.008 | -12.847
-11 | -0.886 | 0.05952 | 0.009 | -14.89
-10.5 | -0.879 | 0.04665 | 0.01 | -18.848
-10 | -0.964 | 0.01558 | 0.013 | -61.829
-9.5 | -0.929 | 0.01459 | 0.012 | -63.67
-9 | -0.896 | 0.01325 | 0.012 | -67.618
-8.5 | -0.855 | 0.01227 | 0.011 | -69.617
-8 | -0.81 | 0.01163 | 0.011 | -69.666
-7.5 | -0.764 | 0.01134 | 0.011 | -67.369
-7 | -0.716 | 0.01063 | 0.01 | -67.294
-6.5 | -0.665 | 0.00898 | 0.01 | -73.995
-6 | -0.612 | 0.00855 | 0.009 | -71.623
-5.5 | -0.559 | 0.00838 | 0.009 | -66.692
-5 | -0.504 | 0.00788 | 0.008 | -64.019
-4.5 | -0.449 | 0.00796 | 0.008 | -56.399
-4 | -0.393 | 0.00795 | 0.007 | -49.43
-3.5 | -0.336 | 0.00802 | 0.007 | -41.885
-3 | -0.279 | 0.008 | 0.006 | -34.807
-2.5 | -0.221 | 0.00742 | 0.006 | -29.755
-2 | -0.163 | 0.00702 | 0.005 | -23.147
-1.5 | -0.104 | 0.00834 | 0.005 | -12.464
-1 | -0.045 | 0.00749 | 0.004 | -6.027
-0.5 | 0.014 | 0.00644 | 0.004 | 2.148
0 | 0.073 | 0.00643 | 0.003 | 11.432
0.5 | 0.133 | 0.00651 | 0.003 | 20.445
1 | 0.193 | 0.00676 | 0.002 | 28.487
1.5 | 0.252 | 0.007 | 0.002 | 36.053
2 | 0.312 | 0.00685 | 0.001 | 45.514
2.5 | 0.371 | 0.00716 | 0.001 | 51.834
3 | 0.431 | 0.00729 | 0 | 59.08
3.5 | 0.49 | 0.00752 | 0 | 65.159
4 | 0.549 | 0.00769 | -0.001 | 71.453
4.5 | 0.608 | 0.00817 | -0.001 | 74.394
5 | 0.666 | 0.00849 | -0.002 | 78.463
5.5 | 0.724 | 0.00873 | -0.002 | 82.88
6 | 0.781 | 0.00905 | -0.003 | 86.292
6.5 | 0.837 | 0.00937 | -0.003 | 89.33
7 | 0.892 | 0.00971 | -0.004 | 91.855
7.5 | 0.947 | 0.01001 | -0.004 | 94.616
8 | 0.989 | 0.01309 | -0.005 | 75.551
8.5 | 1.034 | 0.0139 | -0.005 | 74.381
9 | 1.072 | 0.01591 | -0.005 | 67.411
9.5 | 1.112 | 0.01736 | -0.006 | 64.08
10 | 1.15 | 0.01899 | -0.006 | 60.567
10.5 | 1.178 | 0.02166 | -0.007 | 54.384
11 | 1.205 | 0.02488 | -0.007 | 48.425
11.5 | 1.229 | 0.02866 | -0.007 | 42.89
12 | 1.25 | 0.03344 | -0.008 | 37.383
12.5 | 1.272 | 0.03799 | -0.008 | 33.483
13 | 1.293 | 0.04281 | -0.008 | 30.201
13.5 | 1.313 | 0.04748 | -0.008 | 27.642
14 | 1.325 | 0.05459 | -0.009 | 24.277
14.5 | 1.346 | 0.05855 | -0.009 | 22.984
15 | 1.357 | 0.06534 | -0.009 | 20.773
15.5 | 1.369 | 0.07222 | -0.009 | 18.954
16 | 1.378 | 0.07816 | -0.01 | 17.628
16.5 | 1.383 | 0.08632 | -0.01 | 16.025
17 | 1.382 | 0.09643 | -0.01 | 14.335
17.5 | 1.384 | 0.1058 | -0.01 | 13.078
18 | 1.39 | 0.10706 | -0.01 | 12.985
18.5 | 1.371 | 0.11667 | -0.011 | 11.754
19 | 1.347 | 0.12674 | -0.011 | 10.631
19.5 | 1.315 | 0.14492 | -0.01 | 9.071
20 | 1.281 | 0.15908 | -0.01 | 8.053

## 36. Re 750k Mach 0.10 (2)
BIGFOIL.COM POLAR EXPORT
goe766
GOE 766 |  |  |  | Cl Max: | 1.3625 | at alpha= | 15 | deg
XFOIL ncrit=9 |  |  |  | L/D Max: | 90.7458 | at alpha= | 7 | deg
Re: | 750000 |  |  | Cd Min: | 0.21136 | at alpha= | -18.5 | deg
Mach: | 0.1 |  |  | Cl=0 at alpha= | -0.38052 | deg
|  |  |  | @ Cl=0.1, Cd= | 0.0066519
|  |  |  | @ Cl=0.4, Cd= | 0.0076818
|  |  |  | @ Cl=0.6, Cd= | 0.0086544
alpha (deg) | Cl | Cd | Cm | Cl/Cd
-18.5 | -0.6983 | 0.21136 | 0.0446 | -3.3038
-18 | -0.6933 | 0.20074 | 0.0379 | -3.4537
-17.5 | -0.6796 | 0.1937 | 0.0352 | -3.5085
-17 | -0.6603 | 0.1894 | 0.0335 | -3.4863
-16.5 | -0.6452 | 0.18347 | 0.0307 | -3.5167
-16 | -1.09 | 0.06767 | -0.0351 | -16.1076
-15.5 | -1.1319 | 0.0536 | -0.0451 | -21.1175
-15 | -1.155 | 0.0446 | -0.0496 | -25.8969
-14.5 | -1.1668 | 0.03858 | -0.0504 | -30.2436
-14 | -1.1711 | 0.03437 | -0.0483 | -34.0733
-13.5 | -1.1743 | 0.03072 | -0.0439 | -38.2259
-13 | -1.1606 | 0.02879 | -0.0392 | -40.3126
-12.5 | -1.1457 | 0.02715 | -0.0335 | -42.1989
-12 | -1.121 | 0.02551 | -0.0291 | -43.9436
-11.5 | -1.0905 | 0.0241 | -0.0253 | -45.249
-11 | -1.0597 | 0.02219 | -0.0214 | -47.7557
-10.5 | -1.025 | 0.02051 | -0.018 | -49.9756
-10 | -0.9858 | 0.01952 | -0.015 | -50.502
-9.5 | -0.9461 | 0.01841 | -0.0119 | -51.3905
-9 | -0.905 | 0.01743 | -0.0088 | -51.922
-8.5 | -0.8682 | 0.01588 | -0.0052 | -54.6725
-8 | -0.8274 | 0.01503 | -0.002 | -55.0499
-7.5 | -0.7869 | 0.01422 | 0.0013 | -55.3376
-7 | -0.7461 | 0.01357 | 0.0046 | -54.9816
-6.5 | -0.7056 | 0.01252 | 0.0077 | -56.3578
-6 | -0.6302 | 0.01179 | 0.0039 | -53.4521
-5.5 | -0.5592 | 0.01097 | 0.001 | -50.9754
-5 | -0.4877 | 0.01031 | -0.0019 | -47.3036
-4.5 | -0.4069 | 0.00956 | -0.0067 | -42.5628
-4 | -0.3399 | 0.00909 | -0.0083 | -37.3927
-3.5 | -0.2974 | 0.00892 | -0.0048 | -33.3408
-3 | -0.2501 | 0.00885 | -0.0026 | -28.2599
-2.5 | -0.1999 | 0.00875 | -0.001 | -22.8457
-2 | -0.1507 | 0.00841 | 0.0006 | -17.9191
-1.5 | -0.1048 | 0.00771 | 0.0027 | -13.5927
-1 | -0.0599 | 0.00708 | 0.0052 | -8.4605
-0.5 | -0.0119 | 0.00682 | 0.0075 | -1.7449
0 | 0.0379 | 0.00669 | 0.0095 | 5.6652
0.5 | 0.0899 | 0.00665 | 0.011 | 13.5188
1 | 0.1437 | 0.00666 | 0.0123 | 21.5766
1.5 | 0.2037 | 0.00678 | 0.0122 | 30.0442
2 | 0.272 | 0.00703 | 0.0101 | 38.6913
2.5 | 0.3431 | 0.00737 | 0.0075 | 46.5536
3 | 0.4161 | 0.00777 | 0.0043 | 53.5521
3.5 | 0.4912 | 0.00816 | 0.0006 | 60.1961
4 | 0.5629 | 0.0085 | -0.0025 | 66.2235
4.5 | 0.635 | 0.0088 | -0.0057 | 72.1591
5 | 0.7046 | 0.00904 | -0.0084 | 77.9425
5.5 | 0.7768 | 0.00926 | -0.0117 | 83.8877
6 | 0.8358 | 0.00951 | -0.0123 | 87.8864
6.5 | 0.8804 | 0.00981 | -0.01 | 89.7452
7 | 0.9247 | 0.01019 | -0.0076 | 90.7458
7.5 | 0.9668 | 0.01083 | -0.0049 | 89.2705
8 | 1.007 | 0.01166 | -0.002 | 86.3636
8.5 | 1.0465 | 0.01256 | 0.0011 | 83.3201
9 | 1.0867 | 0.0134 | 0.004 | 81.097
9.5 | 1.1261 | 0.01428 | 0.0069 | 78.8585
10 | 1.163 | 0.01533 | 0.0102 | 75.8643
10.5 | 1.2027 | 0.01614 | 0.013 | 74.5167
11 | 1.2348 | 0.01741 | 0.0167 | 70.9248
11.5 | 1.2714 | 0.01831 | 0.0198 | 69.4375
12 | 1.2996 | 0.01961 | 0.0238 | 66.2723
12.5 | 1.3187 | 0.02107 | 0.029 | 62.5866
13 | 1.3363 | 0.02241 | 0.0342 | 59.6296
13.5 | 1.3499 | 0.02438 | 0.0383 | 55.3692
14 | 1.3467 | 0.02825 | 0.041 | 47.6708
14.5 | 1.358 | 0.03214 | 0.0409 | 42.2526
15 | 1.3625 | 0.03765 | 0.0388 | 36.1886
15.5 | 1.3578 | 0.04472 | 0.0356 | 30.3623
16 | 1.3411 | 0.05326 | 0.0319 | 25.1802
16.5 | 1.3133 | 0.06292 | 0.028 | 20.8725
17 | 1.292 | 0.07196 | 0.0244 | 17.9544
17.5 | 1.2773 | 0.08072 | 0.0206 | 15.8238
18 | 1.2619 | 0.08987 | 0.0165 | 14.0414
18.5 | 1.2477 | 0.09897 | 0.0124 | 12.6069
19 | 1.2329 | 0.10829 | 0.008 | 11.3852
19.5 | 1.2219 | 0.11674 | 0.0042 | 10.4668
20 | 1.2068 | 0.12664 | -0.0008 | 9.5294

## 37. Re 750k Mach 0.25 (1)
BIGFOIL.COM POLAR EXPORT
goe766
GOE 766 |  |  |  | Cl Max: | 1.282 | at alpha= | 14 | deg
JavaFoil+Calcfoil stall+Eppler ext transition |  |  |  | L/D Max: | 110.862 | at alpha= | 7 | deg
Re: | 750000 |  |  | Cd Min: | 0.00611 | at alpha= | 0.5 | deg
Mach: | 0.25 |  |  | Cl=0 at alpha= | -0.61667 | deg
|  |  |  | @ Cl=0.1, Cd= | 0.006298
|  |  |  | @ Cl=0.4, Cd= | 0.007269
|  |  |  | @ Cl=0.6, Cd= | 0.008146
alpha (deg) | Cl | Cd | Cm | Cl/Cd
-19.5 | -0.586 | 0.21874 | 0.01 | -2.678
-19 | -0.641 | 0.19535 | 0.009 | -3.281
-18.5 | -0.694 | 0.1814 | 0.009 | -3.825
-18 | -0.743 | 0.17144 | 0.009 | -4.335
-17.5 | -0.789 | 0.15964 | 0.009 | -4.941
-17 | -0.83 | 0.14929 | 0.009 | -5.56
-16.5 | -0.867 | 0.14122 | 0.009 | -6.138
-16 | -0.899 | 0.1325 | 0.008 | -6.781
-15.5 | -0.925 | 0.12505 | 0.008 | -7.395
-15 | -0.933 | 0.11618 | 0.008 | -8.034
-14.5 | -0.936 | 0.10964 | 0.008 | -8.537
-14 | -0.935 | 0.10199 | 0.008 | -9.168
-13.5 | -0.931 | 0.09612 | 0.008 | -9.683
-13 | -0.922 | 0.09008 | 0.008 | -10.239
-12.5 | -0.911 | 0.0851 | 0.007 | -10.706
-12 | -0.898 | 0.08027 | 0.008 | -11.186
-11.5 | -0.879 | 0.07515 | 0.007 | -11.696
-11 | -0.86 | 0.06906 | 0.008 | -12.46
-10.5 | -0.836 | 0.06521 | 0.008 | -12.827
-10 | -0.821 | 0.05635 | 0.009 | -14.577
-9.5 | -0.833 | 0.03674 | 0.01 | -22.681
-9 | -0.892 | 0.01497 | 0.012 | -59.579
-8.5 | -0.863 | 0.01291 | 0.012 | -66.843
-8 | -0.821 | 0.01233 | 0.011 | -66.542
-7.5 | -0.776 | 0.01177 | 0.011 | -65.961
-7 | -0.729 | 0.01123 | 0.01 | -64.877
-6.5 | -0.679 | 0.01074 | 0.01 | -63.227
-6 | -0.626 | 0.00875 | 0.009 | -71.558
-5.5 | -0.572 | 0.00846 | 0.009 | -67.655
-5 | -0.517 | 0.00793 | 0.008 | -65.135
-4.5 | -0.46 | 0.00802 | 0.008 | -57.418
-4 | -0.403 | 0.00802 | 0.007 | -50.237
-3.5 | -0.345 | 0.00803 | 0.007 | -42.93
-3 | -0.286 | 0.00802 | 0.006 | -35.678
-2.5 | -0.227 | 0.00748 | 0.006 | -30.321
-2 | -0.167 | 0.00699 | 0.005 | -23.884
-1.5 | -0.107 | 0.00839 | 0.005 | -12.728
-1 | -0.046 | 0.0075 | 0.004 | -6.18
-0.5 | 0.014 | 0.00645 | 0.004 | 2.205
0 | 0.076 | 0.00642 | 0.003 | 11.757
0.5 | 0.137 | 0.00611 | 0.003 | 22.39
1 | 0.198 | 0.00697 | 0.002 | 28.382
1.5 | 0.259 | 0.00719 | 0.002 | 36.054
2 | 0.32 | 0.00701 | 0.001 | 45.719
2.5 | 0.381 | 0.00722 | 0.001 | 52.831
3 | 0.443 | 0.00738 | 0 | 59.961
3.5 | 0.503 | 0.00757 | 0 | 66.52
4 | 0.564 | 0.00781 | -0.001 | 72.233
4.5 | 0.624 | 0.00837 | -0.001 | 74.548
5 | 0.684 | 0.00866 | -0.002 | 78.983
5.5 | 0.743 | 0.00897 | -0.002 | 82.785
6 | 0.801 | 0.00935 | -0.003 | 85.644
6.5 | 0.858 | 0.00941 | -0.003 | 91.142
7 | 0.914 | 0.00825 | -0.004 | 110.862
7.5 | 0.957 | 0.01282 | -0.004 | 74.614
8 | 1.003 | 0.01386 | -0.005 | 72.387
8.5 | 1.047 | 0.01508 | -0.005 | 69.453
9 | 1.083 | 0.01758 | -0.006 | 61.605
9.5 | 1.118 | 0.01962 | -0.006 | 56.949
10 | 1.144 | 0.02271 | -0.006 | 50.382
10.5 | 1.17 | 0.02625 | -0.007 | 44.56
11 | 1.192 | 0.03054 | -0.007 | 39.038
11.5 | 1.213 | 0.03516 | -0.007 | 34.492
12 | 1.231 | 0.04041 | -0.008 | 30.466
12.5 | 1.249 | 0.04499 | -0.008 | 27.76
13 | 1.261 | 0.05101 | -0.008 | 24.731
13.5 | 1.273 | 0.05713 | -0.008 | 22.279
14 | 1.282 | 0.06297 | -0.009 | 20.355
14.5 | 1.28 | 0.07292 | -0.009 | 17.556
15 | 1.28 | 0.08089 | -0.009 | 15.819
15.5 | 1.275 | 0.09006 | -0.009 | 14.157
16 | 1.266 | 0.10066 | -0.009 | 12.581
16.5 | 1.254 | 0.11159 | -0.009 | 11.237
17 | 1.225 | 0.12965 | -0.008 | 9.446
17.5 | 1.215 | 0.13595 | -0.009 | 8.939
18 | 1.191 | 0.14762 | -0.009 | 8.065
18.5 | 1.135 | 0.16169 | -0.008 | 7.02
19 | 1.086 | 0.17494 | -0.008 | 6.206

## 38. Re 750k Mach 0.25 (2)
BIGFOIL.COM POLAR EXPORT
goe766
GOE 766 |  |  |  | Cl Max: | 1.3022 | at alpha= | 13 | deg
XFOIL ncrit=9 |  |  |  | L/D Max: | 89.5575 | at alpha= | 6.5 | deg
Re: | 750000 |  |  | Cd Min: | 0.19357 | at alpha= | -17 | deg
Mach: | 0.25 |  |  | Cl=0 at alpha= | -0.39181 | deg
|  |  |  | @ Cl=0.1, Cd= | 0.00676
|  |  |  | @ Cl=0.4, Cd= | 0.0077804
|  |  |  | @ Cl=0.6, Cd= | 0.008741
alpha (deg) | Cl | Cd | Cm | Cl/Cd
-17 | -0.6638 | 0.19357 | 0.0355 | -3.4293
-16.5 | -0.6468 | 0.18775 | 0.0328 | -3.445
-16 | -0.6502 | 0.17447 | 0.0249 | -3.7267
-15.5 | -0.6301 | 0.16989 | 0.0242 | -3.7089
-15 | -0.637 | 0.15585 | 0.0175 | -4.0873
-14.5 | -0.629 | 0.14817 | 0.0148 | -4.2451
-14 | -0.9476 | 0.06981 | -0.0317 | -13.574
-13.5 | -0.9974 | 0.05321 | -0.0449 | -18.7446
-13 | -1.0213 | 0.04386 | -0.0505 | -23.2855
-12.5 | -1.0386 | 0.03741 | -0.0511 | -27.7626
-12 | -1.0449 | 0.03336 | -0.0477 | -31.3219
-11.5 | -1.0445 | 0.0305 | -0.0418 | -34.2459
-11 | -1.0409 | 0.0278 | -0.0345 | -37.4424
-10.5 | -1.022 | 0.02528 | -0.0288 | -40.4272
-10 | -0.9974 | 0.02248 | -0.0238 | -44.3683
-9.5 | -0.9611 | 0.02107 | -0.0196 | -45.6146
-9 | -0.9235 | 0.01948 | -0.0155 | -47.4076
-8.5 | -0.8835 | 0.01812 | -0.0115 | -48.7583
-8 | -0.8462 | 0.01641 | -0.0072 | -51.5661
-7.5 | -0.8055 | 0.01536 | -0.0032 | -52.4414
-7 | -0.7652 | 0.01441 | 0.0009 | -53.102
-6.5 | -0.7226 | 0.01352 | 0.0045 | -53.4467
-6 | -0.6463 | 0.01234 | 0.0011 | -52.3744
-5.5 | -0.5706 | 0.01154 | -0.0019 | -49.4454
-4.5 | -0.4101 | 0.00977 | -0.0099 | -41.9754
-4 | -0.3507 | 0.00942 | -0.0091 | -37.2293
-3.5 | -0.3064 | 0.00937 | -0.0055 | -32.7001
-3 | -0.2579 | 0.00911 | -0.0031 | -28.3095
-2 | -0.1534 | 0.00873 | 0.0001 | -17.5716
-1.5 | -0.1059 | 0.008 | 0.0023 | -13.2375
-1 | -0.0597 | 0.00731 | 0.0049 | -8.1669
-0.5 | -0.0111 | 0.00697 | 0.0075 | -1.5925
0 | 0.0402 | 0.00681 | 0.0096 | 5.9031
0.5 | 0.0936 | 0.00676 | 0.0113 | 13.8462
1 | 0.1482 | 0.00676 | 0.0128 | 21.9231
1.5 | 0.2088 | 0.0069 | 0.0131 | 30.2609
2 | 0.2755 | 0.00713 | 0.012 | 38.6396
2.5 | 0.3493 | 0.00751 | 0.0092 | 46.5113
3 | 0.4243 | 0.00791 | 0.0062 | 53.641
3.5 | 0.5044 | 0.00829 | 0.0021 | 60.8444
4 | 0.5777 | 0.00865 | -0.0007 | 66.7861
4.5 | 0.6537 | 0.00896 | -0.0041 | 72.9576
5 | 0.7254 | 0.00929 | -0.0065 | 78.084
5.5 | 0.8008 | 0.00956 | -0.0098 | 83.7657
6 | 0.8645 | 0.00984 | -0.0107 | 87.8557
6.5 | 0.9108 | 0.01017 | -0.0079 | 89.5575
7 | 0.9552 | 0.01072 | -0.0049 | 89.1045
7.5 | 0.9958 | 0.01164 | -0.0014 | 85.5498
8 | 1.036 | 0.0126 | 0.0022 | 82.2222
8.5 | 1.0771 | 0.0135 | 0.0057 | 79.7852
9 | 1.1171 | 0.01447 | 0.0094 | 77.2011
9.5 | 1.1539 | 0.01564 | 0.0135 | 73.7788
10 | 1.1934 | 0.01657 | 0.0171 | 72.0217
10.5 | 1.2233 | 0.01803 | 0.0219 | 67.848
11 | 1.2563 | 0.0192 | 0.0262 | 65.4323
11.5 | 1.2769 | 0.02074 | 0.032 | 61.567
12 | 1.2808 | 0.0228 | 0.0392 | 56.1754
12.5 | 1.2948 | 0.02512 | 0.0432 | 51.5446
13 | 1.3022 | 0.02881 | 0.0449 | 45.1996
13.5 | 1.2977 | 0.03518 | 0.0428 | 36.8874
14 | 1.2864 | 0.04315 | 0.0393 | 29.8123
14.5 | 1.278 | 0.05075 | 0.0363 | 25.1823
15 | 1.2623 | 0.05904 | 0.033 | 21.3804
15.5 | 1.2434 | 0.06774 | 0.0295 | 18.3555
16 | 1.2254 | 0.07672 | 0.0257 | 15.9724
16.5 | 1.2073 | 0.08579 | 0.0219 | 14.0727
17 | 1.1932 | 0.09503 | 0.0178 | 12.556
17.5 | 1.1778 | 0.10464 | 0.0133 | 11.2557
18 | 1.1637 | 0.11422 | 0.0087 | 10.1882

## 39. Re 750k Mach 0.50 (1)
BIGFOIL.COM POLAR EXPORT
goe766
GOE 766 |  |  |  | Cl Max: | 1.157 | at alpha= | 20 | deg
JavaFoil+Calcfoil stall+Eppler ext transition |  |  |  | L/D Max: | 83.976 | at alpha= | 5.5 | deg
Re: | 750000 |  |  | Cd Min: | 0.00624 | at alpha= | -0.5 | deg
Mach: | 0.5 |  |  | Cl=0 at alpha= | -0.61765 | deg
|  |  |  | @ Cl=0.1, Cd= | 0.0063804
|  |  |  | @ Cl=0.4, Cd= | 0.0076097
|  |  |  | @ Cl=0.6, Cd= | 0.0085946
alpha (deg) | Cl | Cd | Cm | Cl/Cd
-20 | -1.022 | 0.2006 | 0.014 | -5.096
-19.5 | -0.997 | 0.19879 | 0.014 | -5.016
-19 | -0.972 | 0.19284 | 0.014 | -5.039
-18.5 | -0.946 | 0.18661 | 0.013 | -5.071
-18 | -0.922 | 0.18201 | 0.013 | -5.063
-17.5 | -0.896 | 0.17905 | 0.013 | -5.005
-17 | -0.871 | 0.17182 | 0.013 | -5.068
-16.5 | -0.846 | 0.16171 | 0.013 | -5.233
-16 | -0.816 | 0.15414 | 0.011 | -5.293
-15.5 | -0.789 | 0.14838 | 0.011 | -5.319
-15 | -0.764 | 0.14372 | 0.01 | -5.313
-14.5 | -0.738 | 0.1372 | 0.01 | -5.376
-14 | -0.712 | 0.13294 | 0.01 | -5.355
-13.5 | -0.686 | 0.13906 | 0.009 | -4.933
-13 | -0.66 | 0.13281 | 0.009 | -4.97
-12.5 | -0.635 | 0.11997 | 0.009 | -5.29
-12 | -0.609 | 0.11443 | 0.009 | -5.319
-11.5 | -0.582 | 0.12289 | 0.008 | -4.738
-11 | -0.555 | 0.11405 | 0.007 | -4.867
-10.5 | -0.529 | 0.10689 | 0.007 | -4.944
-10 | -0.503 | 0.08734 | 0.007 | -5.756
-9.5 | -0.476 | 0.08564 | 0.007 | -5.564
-9 | -0.45 | 0.08209 | 0.006 | -5.485
-8.5 | -0.424 | 0.08022 | 0.006 | -5.286
-8 | -0.619 | 0.05719 | 0.006 | -10.82
-7.5 | -0.628 | 0.05138 | 0.006 | -12.229
-7 | -0.615 | 0.04624 | 0.006 | -13.312
-6.5 | -0.71 | 0.01314 | 0.011 | -54.03
-6 | -0.67 | 0.01198 | 0.01 | -55.92
-5.5 | -0.62 | 0.01135 | 0.01 | -54.663
-5 | -0.566 | 0.0108 | 0.009 | -52.432
-4.5 | -0.508 | 0.00878 | 0.009 | -57.79
-4 | -0.446 | 0.01043 | 0.008 | -42.739
-3.5 | -0.383 | 0.01021 | 0.008 | -37.464
-3 | -0.318 | 0.00846 | 0.007 | -37.609
-2.5 | -0.253 | 0.00832 | 0.007 | -30.365
-2 | -0.186 | 0.0075 | 0.006 | -24.84
-1.5 | -0.119 | 0.00772 | 0.006 | -15.442
-1 | -0.052 | 0.00775 | 0.005 | -6.687
-0.5 | 0.016 | 0.00624 | 0.004 | 2.545
0 | 0.084 | 0.00629 | 0.004 | 13.418
0.5 | 0.153 | 0.00668 | 0.003 | 22.87
1 | 0.221 | 0.00736 | 0.003 | 30.047
1.5 | 0.289 | 0.00767 | 0.002 | 37.713
2 | 0.358 | 0.00748 | 0.002 | 47.799
2.5 | 0.426 | 0.00769 | 0.001 | 55.381
3 | 0.494 | 0.00799 | 0 | 61.856
3.5 | 0.562 | 0.00826 | 0 | 67.972
4 | 0.629 | 0.00885 | -0.001 | 71
4.5 | 0.695 | 0.00923 | -0.001 | 75.301
5 | 0.76 | 0.00966 | -0.002 | 78.663
5.5 | 0.823 | 0.0098 | -0.002 | 83.976
6 | 0.885 | 0.01053 | -0.003 | 83.975
6.5 | 0.918 | 0.01437 | -0.003 | 63.916
7 | 0.963 | 0.01623 | -0.004 | 59.325
7.5 | 0.995 | 0.01899 | -0.004 | 52.375
8 | 1.008 | 0.02454 | -0.005 | 41.092
8.5 | 1.022 | 0.02962 | -0.005 | 34.513
9 | 1.023 | 0.03553 | -0.006 | 28.801
9.5 | 0.998 | 0.04523 | -0.006 | 22.076
10 | 0.914 | 0.06045 | -0.006 | 15.12
10.5 | 0.611 | 0.09378 | -0.004 | 6.513
11 | 0.639 | 0.09836 | -0.004 | 6.491
11.5 | 0.668 | 0.10675 | -0.005 | 6.254
12 | 0.697 | 0.11943 | -0.005 | 5.836
12.5 | 0.723 | 0.11913 | -0.005 | 6.069
13 | 0.75 | 0.14056 | -0.005 | 5.336
13.5 | 0.778 | 0.14629 | -0.006 | 5.318
14 | 0.806 | 0.15316 | -0.006 | 5.262
14.5 | 0.835 | 0.15701 | -0.007 | 5.317
15 | 0.87 | 0.16452 | -0.008 | 5.287
15.5 | 0.895 | 0.16657 | -0.008 | 5.373
16 | 0.923 | 0.18162 | -0.008 | 5.082
16.5 | 0.95 | 0.18719 | -0.009 | 5.075
17 | 0.978 | 0.18865 | -0.009 | 5.186
17.5 | 1.007 | 0.19487 | -0.009 | 5.167
18 | 1.036 | 0.20193 | -0.01 | 5.128
18.5 | 1.064 | 0.20246 | -0.01 | 5.254
19 | 1.096 | 0.20779 | -0.011 | 5.274
19.5 | 1.128 | 0.21215 | -0.012 | 5.316
20 | 1.157 | 0.21977 | -0.012 | 5.266

## 40. Re 750k Mach 0.50 (2)
BIGFOIL.COM POLAR EXPORT
goe766
GOE 766 |  |  |  | Cl Max: | 1.1582 | at alpha= | 9 | deg
XFOIL ncrit=9 |  |  |  | L/D Max: | 84.5556 | at alpha= | 6 | deg
Re: | 750000 |  |  | Cd Min: | 0.26187 | at alpha= | -20 | deg
Mach: | 0.5 |  |  | Cl=0 at alpha= | -0.45196 | deg
|  |  |  | @ Cl=0.1, Cd= | 0.0073416
|  |  |  | @ Cl=0.4, Cd= | 0.0081912
|  |  |  | @ Cl=0.6, Cd= | 0.0092621
alpha (deg) | Cl | Cd | Cm | Cl/Cd
-20 | -0.8151 | 0.26187 | 0.0722 | -3.1126
-19.5 | -0.7947 | 0.25298 | 0.067 | -3.1414
-19 | -0.7769 | 0.2434 | 0.0611 | -3.1919
-18.5 | -0.7536 | 0.23703 | 0.0582 | -3.1793
-18 | -0.7322 | 0.2297 | 0.0542 | -3.1876
-17.5 | -0.7168 | 0.2194 | 0.0477 | -3.2671
-17 | -0.6953 | 0.21204 | 0.0447 | -3.2791
-16.5 | -0.6732 | 0.20556 | 0.0415 | -3.275
-16 | -0.6594 | 0.19557 | 0.0354 | -3.3717
-15.5 | -0.644 | 0.18645 | 0.0309 | -3.454
-15 | -0.6206 | 0.18047 | 0.0291 | -3.4388
-14.5 | -0.6098 | 0.17094 | 0.0231 | -3.5673
-14 | -0.5986 | 0.16143 | 0.0184 | -3.7081
-13.5 | -0.5747 | 0.15599 | 0.0178 | -3.6842
-13 | -0.5748 | 0.1439 | 0.0115 | -3.9944
-12.5 | -0.5589 | 0.13687 | 0.0094 | -4.0834
-12 | -0.5569 | 0.12659 | 0.0048 | -4.3992
-11.5 | -0.5566 | 0.11667 | 0.0004 | -4.7707
-11 | -0.5496 | 0.10893 | -0.0026 | -5.0454
-10.5 | -0.5516 | 0.09943 | -0.0068 | -5.5476
-10 | -0.5668 | 0.08785 | -0.0128 | -6.4519
-9.5 | -0.601 | 0.07345 | -0.0213 | -8.1824
-9 | -0.676 | 0.05035 | -0.0397 | -13.426
-8.5 | -0.7256 | 0.03814 | -0.0482 | -19.0246
-8 | -0.772 | 0.03123 | -0.0431 | -24.7198
-7.5 | -0.7877 | 0.02742 | -0.0334 | -28.7272
-7 | -0.7845 | 0.02362 | -0.0245 | -33.2134
-6.5 | -0.7708 | 0.0201 | -0.0155 | -38.3483
-6 | -0.7046 | 0.01672 | -0.0145 | -42.1411
-5.5 | -0.6233 | 0.01424 | -0.0155 | -43.7711
-4.5 | -0.4486 | 0.01148 | -0.0191 | -39.0767
-4 | -0.3996 | 0.01126 | -0.0138 | -35.4885
-3.5 | -0.345 | 0.0108 | -0.0101 | -31.9444
-3 | -0.2868 | 0.01038 | -0.0071 | -27.6301
-2.5 | -0.229 | 0.00987 | -0.0043 | -23.2016
-2 | -0.1683 | 0.00958 | -0.0021 | -17.5678
-1.5 | -0.1078 | 0.00927 | 0 | -11.6289
-1 | -0.0546 | 0.00844 | 0.003 | -6.4692
-0.5 | -0.0054 | 0.00764 | 0.007 | -0.70681
0 | 0.0508 | 0.0074 | 0.0101 | 6.8649
0.5 | 0.1098 | 0.00733 | 0.0127 | 14.9795
1 | 0.1703 | 0.00733 | 0.0151 | 23.2333
1.5 | 0.2327 | 0.00744 | 0.0172 | 31.2769
2.5 | 0.3836 | 0.0081 | 0.016 | 47.358
3 | 0.4717 | 0.00859 | 0.0129 | 54.9127
3.5 | 0.5588 | 0.00905 | 0.0102 | 61.7459
4 | 0.6501 | 0.00952 | 0.0067 | 68.2878
4.5 | 0.7367 | 0.00994 | 0.0044 | 74.1147
5 | 0.8248 | 0.01038 | 0.0021 | 79.4605
5.5 | 0.9143 | 0.01083 | -0.0002 | 84.4229
6 | 0.9893 | 0.0117 | -0.0001 | 84.5556
6.5 | 1.0308 | 0.01286 | 0.0061 | 80.1555
7 | 1.0704 | 0.01413 | 0.0127 | 75.7537
7.5 | 1.1076 | 0.01551 | 0.0197 | 71.412
8 | 1.1392 | 0.01708 | 0.0274 | 66.6979
8.5 | 1.1559 | 0.01916 | 0.0362 | 60.3288
9 | 1.1582 | 0.02132 | 0.0462 | 54.3246
9.5 | 1.154 | 0.0252 | 0.0517 | 45.7937
10 | 1.143 | 0.03257 | 0.0495 | 35.0936
10.5 | 1.1215 | 0.04152 | 0.0458 | 27.0111
11 | 1.1011 | 0.04998 | 0.043 | 22.0308
11.5 | 1.0771 | 0.05883 | 0.0397 | 18.3087
12 | 1.0527 | 0.06801 | 0.036 | 15.4786
12.5 | 1.0303 | 0.0776 | 0.0316 | 13.2771
13 | 1.0072 | 0.08773 | 0.0267 | 11.4807
13.5 | 0.9755 | 0.09961 | 0.0204 | 9.7932
14 | 0.9385 | 0.11286 | 0.0129 | 8.3156

## 41. Re 1M Mach 0.00 (1)
BIGFOIL.COM POLAR EXPORT
goe766
GOE 766 |  |  |  | Cl Max: | 1.426 | at alpha= | 18 | deg
JavaFoil+Calcfoil stall+Eppler ext transition |  |  |  | L/D Max: | 99.761 | at alpha= | 7 | deg
Re: | 1000000 |  |  | Cd Min: | 0.00596 | at alpha= | 0 | deg
Mach: | 0 |  |  | Cl=0 at alpha= | -0.61864 | deg
|  |  |  | @ Cl=0.1, Cd= | 0.0060286
|  |  |  | @ Cl=0.4, Cd= | 0.006813
|  |  |  | @ Cl=0.6, Cd= | 0.007567
alpha (deg) | Cl | Cd | Cm | Cl/Cd
-20 | -0.957 | 0.17362 | 0.01 | -5.513
-19.5 | -0.975 | 0.16582 | 0.01 | -5.88
-19 | -0.991 | 0.15691 | 0.009 | -6.315
-18.5 | -1.006 | 0.15011 | 0.01 | -6.699
-18 | -1.019 | 0.14218 | 0.01 | -7.167
-17.5 | -1.031 | 0.13647 | 0.01 | -7.551
-17 | -1.037 | 0.12978 | 0.009 | -7.994
-16.5 | -1.045 | 0.12286 | 0.009 | -8.503
-16 | -1.048 | 0.11564 | 0.009 | -9.064
-15.5 | -1.047 | 0.11036 | 0.009 | -9.488
-15 | -1.039 | 0.10238 | 0.009 | -10.148
-14.5 | -1.024 | 0.0984 | 0.009 | -10.41
-14 | -1.009 | 0.09213 | 0.009 | -10.955
-13.5 | -0.991 | 0.08584 | 0.009 | -11.55
-13 | -0.973 | 0.08158 | 0.009 | -11.924
-12.5 | -0.958 | 0.07389 | 0.009 | -12.969
-12 | -0.953 | 0.06049 | 0.01 | -15.754
-11.5 | -0.929 | 0.05615 | 0.01 | -16.545
-11 | -1.028 | 0.01719 | 0.013 | -59.787
-10.5 | -1.005 | 0.01495 | 0.013 | -67.191
-10 | -0.974 | 0.01368 | 0.013 | -71.151
-9.5 | -0.937 | 0.01269 | 0.012 | -73.861
-9 | -0.897 | 0.01202 | 0.012 | -74.639
-8.5 | -0.854 | 0.0114 | 0.011 | -74.932
-8 | -0.809 | 0.01085 | 0.011 | -74.536
-7.5 | -0.763 | 0.01053 | 0.011 | -72.442
-7 | -0.713 | 0.00854 | 0.01 | -83.454
-6.5 | -0.662 | 0.0084 | 0.01 | -78.849
-6 | -0.61 | 0.00814 | 0.009 | -74.873
-5.5 | -0.556 | 0.00789 | 0.009 | -70.538
-5 | -0.502 | 0.00744 | 0.008 | -67.531
-4.5 | -0.447 | 0.00765 | 0.008 | -58.402
-4 | -0.391 | 0.00758 | 0.007 | -51.558
-3.5 | -0.334 | 0.00754 | 0.007 | -44.357
-3 | -0.277 | 0.00751 | 0.006 | -36.898
-2.5 | -0.22 | 0.00705 | 0.006 | -31.145
-2 | -0.162 | 0.0066 | 0.005 | -24.511
-1.5 | -0.103 | 0.00706 | 0.005 | -14.657
-1 | -0.045 | 0.00707 | 0.004 | -6.356
-0.5 | 0.014 | 0.00601 | 0.004 | 2.291
0 | 0.073 | 0.00596 | 0.003 | 12.277
0.5 | 0.132 | 0.00611 | 0.003 | 21.659
1 | 0.192 | 0.00624 | 0.002 | 30.706
1.5 | 0.251 | 0.00657 | 0.002 | 38.178
2 | 0.31 | 0.00643 | 0.001 | 48.249
2.5 | 0.369 | 0.00672 | 0.001 | 54.986
3 | 0.429 | 0.0069 | 0 | 62.098
3.5 | 0.488 | 0.00696 | 0 | 70.082
4 | 0.546 | 0.00721 | -0.001 | 75.768
4.5 | 0.605 | 0.0076 | -0.001 | 79.585
5 | 0.663 | 0.00786 | -0.002 | 84.375
5.5 | 0.72 | 0.00819 | -0.002 | 87.951
6 | 0.777 | 0.00837 | -0.003 | 92.789
6.5 | 0.833 | 0.00867 | -0.003 | 96.107
7 | 0.888 | 0.0089 | -0.004 | 99.761
7.5 | 0.943 | 0.01127 | -0.004 | 83.66
8 | 0.996 | 0.01207 | -0.005 | 82.48
8.5 | 1.036 | 0.01278 | -0.005 | 81.086
9 | 1.075 | 0.01452 | -0.005 | 74.013
9.5 | 1.116 | 0.01572 | -0.006 | 71.007
10 | 1.155 | 0.01703 | -0.006 | 67.824
10.5 | 1.191 | 0.01869 | -0.007 | 63.729
11 | 1.218 | 0.02132 | -0.007 | 57.141
11.5 | 1.244 | 0.02448 | -0.007 | 50.808
12 | 1.264 | 0.02883 | -0.008 | 43.851
12.5 | 1.286 | 0.03312 | -0.008 | 38.828
13 | 1.307 | 0.0375 | -0.008 | 34.853
13.5 | 1.326 | 0.04206 | -0.009 | 31.533
14 | 1.343 | 0.04791 | -0.009 | 28.034
14.5 | 1.363 | 0.05168 | -0.009 | 26.379
15 | 1.378 | 0.0575 | -0.009 | 23.958
15.5 | 1.39 | 0.06386 | -0.01 | 21.77
16 | 1.402 | 0.06908 | -0.01 | 20.297
16.5 | 1.411 | 0.07563 | -0.01 | 18.652
17 | 1.415 | 0.08388 | -0.01 | 16.869
17.5 | 1.42 | 0.09163 | -0.01 | 15.493
18 | 1.426 | 0.09361 | -0.011 | 15.236
18.5 | 1.411 | 0.10129 | -0.011 | 13.93
19 | 1.392 | 0.10969 | -0.011 | 12.695
19.5 | 1.372 | 0.11789 | -0.011 | 11.637
20 | 1.341 | 0.13423 | -0.011 | 9.991

## 42. Re 1M Mach 0.00 (2)
BIGFOIL.COM POLAR EXPORT
goe766
GOE 766 |  |  |  | Cl Max: | 1.4492 | at alpha= | 16 | deg
XFOIL ncrit=9 |  |  |  | L/D Max: | 97.7555 | at alpha= | 7 | deg
Re: | 1000000 |  |  | Cd Min: | 0.11824 | at alpha= | 20 | deg
Mach: | 0 |  |  | Cl=0 at alpha= | -0.42415 | deg
|  |  |  | @ Cl=0.1, Cd= | 0.006235
|  |  |  | @ Cl=0.4, Cd= | 0.0069819
|  |  |  | @ Cl=0.6, Cd= | 0.007907
alpha (deg) | Cl | Cd | Cm | Cl/Cd
-18 | -1.1683 | 0.08496 | -0.023 | -13.7512
-17.5 | -1.2371 | 0.0655 | -0.0354 | -18.887
-17 | -1.268 | 0.0533 | -0.0432 | -23.7899
-16.5 | -1.28 | 0.04513 | -0.0477 | -28.3625
-16 | -1.2812 | 0.03932 | -0.0496 | -32.5839
-15.5 | -1.2885 | 0.03383 | -0.0495 | -38.0875
-15 | -1.2862 | 0.0301 | -0.0473 | -42.7309
-14.5 | -1.2704 | 0.02794 | -0.0444 | -45.4689
-14 | -1.2526 | 0.02616 | -0.0405 | -47.8823
-13.5 | -1.2306 | 0.02488 | -0.0362 | -49.4614
-13 | -1.2092 | 0.02369 | -0.0311 | -51.0426
-12.5 | -1.1782 | 0.02263 | -0.0273 | -52.0636
-12 | -1.1545 | 0.02046 | -0.0228 | -56.4272
-11.5 | -1.1172 | 0.01954 | -0.0198 | -57.175
-11 | -1.0783 | 0.01866 | -0.0168 | -57.7867
-10.5 | -1.0391 | 0.0177 | -0.0139 | -58.7062
-10 | -0.9965 | 0.01705 | -0.0112 | -58.4457
-9.5 | -0.9624 | 0.01547 | -0.0074 | -62.2107
-9 | -0.9213 | 0.0147 | -0.0045 | -62.6735
-8.5 | -0.8795 | 0.01402 | -0.0016 | -62.7318
-8 | -0.8376 | 0.01341 | 0.0014 | -62.4609
-7.5 | -0.8005 | 0.01246 | 0.0052 | -64.2456
-7 | -0.7486 | 0.01178 | 0.0061 | -63.5484
-6.5 | -0.6764 | 0.0112 | 0.0027 | -60.3929
-6 | -0.6096 | 0.01043 | 0.0006 | -58.4468
-5.5 | -0.5411 | 0.00986 | -0.0018 | -54.8783
-5 | -0.463 | 0.00923 | -0.0062 | -50.1625
-4.5 | -0.3923 | 0.00883 | -0.0088 | -44.4281
-4 | -0.3483 | 0.00883 | -0.0056 | -39.4451
-3.5 | -0.302 | 0.0087 | -0.0033 | -34.7126
-3 | -0.2531 | 0.00847 | -0.0016 | -29.8819
-2.5 | -0.2015 | 0.00839 | -0.0004 | -24.0167
-2 | -0.1498 | 0.00819 | 0.0008 | -18.2906
-1.5 | -0.1017 | 0.00757 | 0.0024 | -13.4346
-1 | -0.0541 | 0.007 | 0.0042 | -7.7286
-0.5 | -0.0076 | 0.00652 | 0.0065 | -1.1656
0 | 0.0425 | 0.00634 | 0.0082 | 6.7035
0.5 | 0.0936 | 0.00624 | 0.0098 | 15
1 | 0.1453 | 0.0062 | 0.0113 | 23.4355
1.5 | 0.1982 | 0.0062 | 0.0126 | 31.9677
2 | 0.2572 | 0.00633 | 0.0125 | 40.6319
2.5 | 0.3243 | 0.00662 | 0.0105 | 48.9879
3 | 0.3936 | 0.00695 | 0.0081 | 56.6331
3.5 | 0.4659 | 0.00731 | 0.0049 | 63.7346
4 | 0.5342 | 0.00765 | 0.0025 | 69.8301
4.5 | 0.6059 | 0.00793 | -0.0007 | 76.4061
5 | 0.6754 | 0.00821 | -0.0035 | 82.2655
5.5 | 0.7409 | 0.00852 | -0.0055 | 86.9601
6 | 0.8111 | 0.00878 | -0.0085 | 92.3804
6.5 | 0.8794 | 0.00905 | -0.0112 | 97.1713
7 | 0.9277 | 0.00949 | -0.0098 | 97.7555
7.5 | 0.9688 | 0.01015 | -0.0071 | 95.4483
8 | 1.0092 | 0.01089 | -0.0043 | 92.6722
8.5 | 1.0495 | 0.01166 | -0.0014 | 90.0086
9 | 1.0901 | 0.01241 | 0.0013 | 87.8405
9.5 | 1.1307 | 0.01316 | 0.004 | 85.9195
10 | 1.1719 | 0.01385 | 0.0066 | 84.6137
10.5 | 1.2102 | 0.01475 | 0.0095 | 82.0475
11 | 1.25 | 0.01549 | 0.0121 | 80.6972
11.5 | 1.2842 | 0.01661 | 0.0154 | 77.3149
12 | 1.3224 | 0.01738 | 0.0181 | 76.0875
12.5 | 1.3552 | 0.01842 | 0.0214 | 73.5722
13 | 1.3805 | 0.01976 | 0.0255 | 69.8634
13.5 | 1.4023 | 0.02082 | 0.0304 | 67.3535
14 | 1.4209 | 0.02224 | 0.0347 | 63.8894
14.5 | 1.4286 | 0.02474 | 0.0386 | 57.7445
15 | 1.4377 | 0.02787 | 0.0403 | 51.5859
15.5 | 1.4472 | 0.03191 | 0.0399 | 45.3526
16 | 1.4492 | 0.03771 | 0.0375 | 38.4301
16.5 | 1.4378 | 0.04569 | 0.0338 | 31.4686
17 | 1.4073 | 0.05608 | 0.0291 | 25.0945
17.5 | 1.366 | 0.06776 | 0.0242 | 20.1594
18 | 1.3371 | 0.07821 | 0.0197 | 17.0963
18.5 | 1.3147 | 0.08821 | 0.0153 | 14.9042
19 | 1.2936 | 0.09832 | 0.0107 | 13.157
19.5 | 1.2739 | 0.1083 | 0.0061 | 11.7627
20 | 1.2555 | 0.11824 | 0.0013 | 10.6182

## 43. Re 1M Mach 0.10 (1)
BIGFOIL.COM POLAR EXPORT
goe766
GOE 766 |  |  |  | Cl Max: | 1.404 | at alpha= | 18 | deg
JavaFoil+Calcfoil stall+Eppler ext transition |  |  |  | L/D Max: | 100.918 | at alpha= | 7.5 | deg
Re: | 1000000 |  |  | Cd Min: | 0.00602 | at alpha= | 0 | deg
Mach: | 0.1 |  |  | Cl=0 at alpha= | -0.61864 | deg
|  |  |  | @ Cl=0.1, Cd= | 0.0060245
|  |  |  | @ Cl=0.4, Cd= | 0.0067525
|  |  |  | @ Cl=0.6, Cd= | 0.0076168
alpha (deg) | Cl | Cd | Cm | Cl/Cd
-20 | -0.915 | 0.17653 | 0.01 | -5.183
-19.5 | -0.937 | 0.16873 | 0.01 | -5.551
-19 | -0.956 | 0.15874 | 0.01 | -6.024
-18.5 | -0.974 | 0.15233 | 0.01 | -6.397
-18 | -0.991 | 0.14457 | 0.009 | -6.851
-17.5 | -1.005 | 0.13707 | 0.009 | -7.334
-17 | -1.016 | 0.13124 | 0.009 | -7.739
-16.5 | -1.025 | 0.12404 | 0.009 | -8.264
-16 | -1.032 | 0.11833 | 0.009 | -8.723
-15.5 | -1.033 | 0.11136 | 0.009 | -9.279
-15 | -1.028 | 0.10369 | 0.009 | -9.912
-14.5 | -1.017 | 0.09764 | 0.009 | -10.413
-14 | -1.002 | 0.09258 | 0.009 | -10.82
-13.5 | -0.989 | 0.08603 | 0.009 | -11.499
-13 | -0.971 | 0.08068 | 0.009 | -12.034
-12.5 | -0.948 | 0.07749 | 0.009 | -12.236
-12 | -0.943 | 0.06455 | 0.01 | -14.611
-11.5 | -0.918 | 0.061 | 0.01 | -15.055
-11 | -1.017 | 0.01892 | 0.013 | -53.734
-10.5 | -1.002 | 0.01538 | 0.013 | -65.157
-10 | -0.973 | 0.01392 | 0.013 | -69.897
-9.5 | -0.939 | 0.01283 | 0.012 | -73.15
-9 | -0.898 | 0.01213 | 0.012 | -74.06
-8.5 | -0.856 | 0.01153 | 0.011 | -74.252
-8 | -0.812 | 0.01089 | 0.011 | -74.517
-7.5 | -0.765 | 0.01067 | 0.011 | -71.72
-7 | -0.716 | 0.00854 | 0.01 | -83.859
-6.5 | -0.665 | 0.00838 | 0.01 | -79.352
-6 | -0.612 | 0.00811 | 0.009 | -75.481
-5.5 | -0.559 | 0.00787 | 0.009 | -71.02
-5 | -0.504 | 0.00753 | 0.008 | -66.977
-4.5 | -0.449 | 0.00764 | 0.008 | -58.757
-4 | -0.393 | 0.00756 | 0.007 | -51.94
-3.5 | -0.336 | 0.00766 | 0.007 | -43.864
-3 | -0.278 | 0.00854 | 0.006 | -32.62
-2.5 | -0.221 | 0.00702 | 0.006 | -31.447
-2 | -0.163 | 0.00652 | 0.005 | -24.938
-1.5 | -0.104 | 0.00705 | 0.005 | -14.75
-1 | -0.045 | 0.00706 | 0.004 | -6.395
-0.5 | 0.014 | 0.0061 | 0.004 | 2.271
0 | 0.073 | 0.00602 | 0.003 | 12.216
0.5 | 0.133 | 0.00603 | 0.003 | 22.077
1 | 0.193 | 0.00627 | 0.002 | 30.74
1.5 | 0.252 | 0.00658 | 0.002 | 38.352
2 | 0.312 | 0.00645 | 0.001 | 48.324
2.5 | 0.371 | 0.00668 | 0.001 | 55.584
3 | 0.431 | 0.00683 | 0 | 63.057
3.5 | 0.49 | 0.00701 | 0 | 69.919
4 | 0.549 | 0.00715 | -0.001 | 76.776
4.5 | 0.608 | 0.00769 | -0.001 | 79.001
5 | 0.666 | 0.00787 | -0.002 | 84.596
5.5 | 0.724 | 0.00814 | -0.002 | 88.953
6 | 0.781 | 0.00846 | -0.003 | 92.243
6.5 | 0.837 | 0.00869 | -0.003 | 96.33
7 | 0.892 | 0.00903 | -0.004 | 98.83
7.5 | 0.947 | 0.00938 | -0.004 | 100.918
8 | 1 | 0.01218 | -0.005 | 82.119
8.5 | 1.039 | 0.01292 | -0.005 | 80.425
9 | 1.077 | 0.01474 | -0.005 | 73.093
9.5 | 1.118 | 0.016 | -0.006 | 69.913
10 | 1.157 | 0.01737 | -0.006 | 66.583
10.5 | 1.19 | 0.01929 | -0.007 | 61.716
11 | 1.217 | 0.0221 | -0.007 | 55.054
11.5 | 1.242 | 0.02541 | -0.007 | 48.854
12 | 1.261 | 0.02998 | -0.008 | 42.061
12.5 | 1.284 | 0.03397 | -0.008 | 37.803
13 | 1.303 | 0.03893 | -0.008 | 33.46
13.5 | 1.322 | 0.04338 | -0.009 | 30.469
14 | 1.336 | 0.04958 | -0.009 | 26.954
14.5 | 1.355 | 0.05352 | -0.009 | 25.324
15 | 1.366 | 0.06051 | -0.009 | 22.577
15.5 | 1.379 | 0.0663 | -0.01 | 20.794
16 | 1.393 | 0.06953 | -0.01 | 20.041
16.5 | 1.395 | 0.07861 | -0.01 | 17.751
17 | 1.398 | 0.0874 | -0.01 | 15.992
17.5 | 1.399 | 0.09549 | -0.01 | 14.65
18 | 1.404 | 0.09758 | -0.011 | 14.385
18.5 | 1.385 | 0.10601 | -0.011 | 13.063
19 | 1.362 | 0.11481 | -0.011 | 11.867
19.5 | 1.33 | 0.13068 | -0.011 | 10.174
20 | 1.302 | 0.13977 | -0.011 | 9.318

## 44. Re 1M Mach 0.10 (2)
BIGFOIL.COM POLAR EXPORT
goe766
GOE 766 |  |  |  | Cl Max: | 1.434 | at alpha= | 15.5 | deg
XFOIL ncrit=9 |  |  |  | L/D Max: | 97.534 | at alpha= | 7 | deg
Re: | 1000000 |  |  | Cd Min: | 0.22771 | at alpha= | -20 | deg
Mach: | 0.1 |  |  | Cl=0 at alpha= | -0.42685 | deg
|  |  |  | @ Cl=0.1, Cd= | 0.0063193
|  |  |  | @ Cl=0.4, Cd= | 0.0070014
|  |  |  | @ Cl=0.6, Cd= | 0.0079348
alpha (deg) | Cl | Cd | Cm | Cl/Cd
-20 | -0.751 | 0.22771 | 0.0542 | -3.2981
-19.5 | -0.7372 | 0.22071 | 0.0508 | -3.3401
-19 | -0.7194 | 0.21607 | 0.0483 | -3.3295
-18.5 | -0.7024 | 0.21095 | 0.0453 | -3.3297
-17.5 | -1.1348 | 0.08554 | -0.0226 | -13.2663
-17 | -1.2027 | 0.06603 | -0.0353 | -18.2144
-16.5 | -1.2369 | 0.05308 | -0.0439 | -23.3026
-16 | -1.2523 | 0.04441 | -0.0487 | -28.1986
-15.5 | -1.2535 | 0.03863 | -0.0505 | -32.4489
-15 | -1.2686 | 0.03256 | -0.0499 | -38.9619
-14.5 | -1.2589 | 0.0296 | -0.0475 | -42.5304
-14 | -1.2436 | 0.02745 | -0.044 | -45.3042
-13.5 | -1.2228 | 0.02596 | -0.0399 | -47.1032
-13 | -1.2036 | 0.02454 | -0.0347 | -49.0465
-12.5 | -1.179 | 0.02327 | -0.0299 | -50.6661
-12 | -1.1549 | 0.02123 | -0.0253 | -54.3994
-11.5 | -1.1204 | 0.02005 | -0.0218 | -55.8803
-11 | -1.0818 | 0.01914 | -0.0186 | -56.5204
-10.5 | -1.0431 | 0.0181 | -0.0154 | -57.6298
-10 | -1.0014 | 0.01731 | -0.0125 | -57.851
-9.5 | -0.9662 | 0.01579 | -0.0087 | -61.1906
-9 | -0.9255 | 0.01494 | -0.0056 | -61.9478
-8.5 | -0.8836 | 0.01422 | -0.0025 | -62.1378
-8 | -0.8417 | 0.01357 | 0.0006 | -62.0265
-7.5 | -0.8034 | 0.01269 | 0.0043 | -63.3097
-7 | -0.7527 | 0.01189 | 0.0055 | -63.3053
-6.5 | -0.68 | 0.01129 | 0.0022 | -60.2303
-6 | -0.6124 | 0.01053 | 0.0001 | -58.1576
-5.5 | -0.5437 | 0.00991 | -0.0022 | -54.8638
-5 | -0.4644 | 0.00927 | -0.0068 | -50.0971
-4.5 | -0.3943 | 0.0089 | -0.009 | -44.3034
-4 | -0.3503 | 0.0089 | -0.0058 | -39.3596
-3.5 | -0.3037 | 0.00877 | -0.0034 | -34.6294
-3 | -0.2545 | 0.00851 | -0.0017 | -29.906
-2.5 | -0.2024 | 0.00842 | -0.0005 | -24.038
-2 | -0.1504 | 0.00822 | 0.0007 | -18.2968
-1.5 | -0.1019 | 0.00763 | 0.0023 | -13.3552
-1 | -0.054 | 0.00705 | 0.0042 | -7.6596
-0.5 | -0.0075 | 0.00655 | 0.0065 | -1.145
1 | 0.1463 | 0.00622 | 0.0113 | 23.5209
1.5 | 0.1993 | 0.00622 | 0.0127 | 32.0418
2 | 0.2581 | 0.00636 | 0.0128 | 40.5818
2.5 | 0.326 | 0.00663 | 0.0107 | 49.1704
3 | 0.3957 | 0.00698 | 0.0083 | 56.6905
3.5 | 0.4681 | 0.00734 | 0.0052 | 63.7738
4 | 0.5375 | 0.00769 | 0.0026 | 69.896
4.5 | 0.609 | 0.00797 | -0.0004 | 76.4115
5 | 0.6792 | 0.00824 | -0.0032 | 82.4272
5.5 | 0.7453 | 0.00855 | -0.0051 | 87.1696
6 | 0.816 | 0.00881 | -0.0082 | 92.622
6.5 | 0.8849 | 0.0091 | -0.0108 | 97.2418
7 | 0.9334 | 0.00957 | -0.0094 | 97.534
7.5 | 0.9743 | 0.01028 | -0.0065 | 94.7763
8 | 1.0151 | 0.01102 | -0.0036 | 92.1143
8.5 | 1.0555 | 0.01181 | -0.0007 | 89.3734
9 | 1.0967 | 0.01254 | 0.0021 | 87.4561
9.5 | 1.1368 | 0.01336 | 0.0051 | 85.0898
10 | 1.178 | 0.01407 | 0.0078 | 83.7242
10.5 | 1.217 | 0.01494 | 0.0107 | 81.4592
11 | 1.2559 | 0.01578 | 0.0136 | 79.5881
11.5 | 1.2906 | 0.01686 | 0.017 | 76.548
12 | 1.3276 | 0.01772 | 0.02 | 74.921
12.5 | 1.3572 | 0.01894 | 0.0238 | 71.6579
13 | 1.3804 | 0.02021 | 0.0285 | 68.3028
13.5 | 1.3998 | 0.02144 | 0.0336 | 65.2892
14 | 1.4164 | 0.02318 | 0.0376 | 61.1044
14.5 | 1.4162 | 0.02664 | 0.0408 | 53.1607
15 | 1.4293 | 0.03006 | 0.0412 | 47.5482
15.5 | 1.434 | 0.03533 | 0.0394 | 40.5887
16 | 1.4289 | 0.04249 | 0.0361 | 33.6291
16.5 | 1.4088 | 0.05161 | 0.0319 | 27.297
17 | 1.373 | 0.06256 | 0.0272 | 21.9469
17.5 | 1.3322 | 0.07429 | 0.0222 | 17.9324
18 | 1.3082 | 0.08442 | 0.0177 | 15.4963
18.5 | 1.2887 | 0.09415 | 0.0134 | 13.6877
19 | 1.2686 | 0.10421 | 0.0088 | 12.1735
19.5 | 1.2507 | 0.11405 | 0.0042 | 10.9662
20 | 1.2335 | 0.12393 | -0.0007 | 9.9532

## 45. Re 1M Mach 0.25 (1)
BIGFOIL.COM POLAR EXPORT
goe766
GOE 766 |  |  |  | Cl Max: | 1.297 | at alpha= | 15 | deg
JavaFoil+Calcfoil stall+Eppler ext transition |  |  |  | L/D Max: | 120.087 | at alpha= | 7 | deg
Re: | 1000000 |  |  | Cd Min: | 0.00572 | at alpha= | 0.5 | deg
Mach: | 0.25 |  |  | Cl=0 at alpha= | -0.61667 | deg
|  |  |  | @ Cl=0.1, Cd= | 0.005908
|  |  |  | @ Cl=0.4, Cd= | 0.0068437
|  |  |  | @ Cl=0.6, Cd= | 0.007592
alpha (deg) | Cl | Cd | Cm | Cl/Cd
-19.5 | -0.586 | 0.20436 | 0.01 | -2.867
-19 | -0.641 | 0.18831 | 0.009 | -3.404
-18.5 | -0.694 | 0.175 | 0.009 | -3.966
-18 | -0.744 | 0.16419 | 0.009 | -4.528
-17.5 | -0.789 | 0.1543 | 0.009 | -5.114
-17 | -0.83 | 0.14381 | 0.009 | -5.774
-16.5 | -0.867 | 0.13564 | 0.009 | -6.392
-16 | -0.899 | 0.12941 | 0.009 | -6.947
-15.5 | -0.925 | 0.12032 | 0.009 | -7.69
-15 | -0.934 | 0.11257 | 0.008 | -8.296
-14.5 | -0.936 | 0.10684 | 0.008 | -8.765
-14 | -0.936 | 0.09964 | 0.008 | -9.39
-13.5 | -0.933 | 0.09223 | 0.008 | -10.115
-13 | -0.924 | 0.0874 | 0.008 | -10.573
-12.5 | -0.915 | 0.08141 | 0.008 | -11.238
-12 | -0.901 | 0.07702 | 0.008 | -11.695
-11.5 | -0.883 | 0.07194 | 0.008 | -12.267
-11 | -0.878 | 0.06043 | 0.009 | -14.526
-10.5 | -0.869 | 0.05011 | 0.01 | -17.335
-10 | -0.908 | 0.02598 | 0.012 | -34.936
-9.5 | -0.929 | 0.0151 | 0.012 | -61.525
-9 | -0.901 | 0.01338 | 0.012 | -67.352
-8.5 | -0.865 | 0.01209 | 0.012 | -71.535
-8 | -0.823 | 0.01143 | 0.011 | -71.956
-7.5 | -0.777 | 0.01107 | 0.011 | -70.223
-7 | -0.73 | 0.01056 | 0.01 | -69.084
-6.5 | -0.679 | 0.0085 | 0.01 | -79.872
-6 | -0.626 | 0.0082 | 0.009 | -76.352
-5.5 | -0.572 | 0.00795 | 0.009 | -71.96
-5 | -0.517 | 0.00758 | 0.008 | -68.223
-4.5 | -0.46 | 0.00772 | 0.008 | -59.623
-4 | -0.403 | 0.0079 | 0.007 | -51.023
-3.5 | -0.345 | 0.00763 | 0.007 | -45.222
-3 | -0.286 | 0.00877 | 0.006 | -32.61
-2.5 | -0.227 | 0.00696 | 0.006 | -32.572
-2 | -0.167 | 0.00657 | 0.005 | -25.389
-1.5 | -0.107 | 0.00705 | 0.005 | -15.157
-1 | -0.046 | 0.00706 | 0.004 | -6.573
-0.5 | 0.014 | 0.00609 | 0.004 | 2.335
0 | 0.076 | 0.00603 | 0.003 | 12.516
0.5 | 0.137 | 0.00572 | 0.003 | 23.9
1 | 0.198 | 0.00656 | 0.002 | 30.163
1.5 | 0.259 | 0.00667 | 0.002 | 38.856
2 | 0.32 | 0.00658 | 0.001 | 48.662
2.5 | 0.381 | 0.00681 | 0.001 | 56.054
3 | 0.443 | 0.00692 | 0 | 63.965
3.5 | 0.503 | 0.00709 | 0 | 71.053
4 | 0.564 | 0.00734 | -0.001 | 76.829
4.5 | 0.624 | 0.00776 | -0.001 | 80.422
5 | 0.684 | 0.00805 | -0.002 | 84.991
5.5 | 0.743 | 0.00835 | -0.002 | 88.971
6 | 0.801 | 0.00871 | -0.003 | 91.963
6.5 | 0.858 | 0.00877 | -0.003 | 97.813
7 | 0.914 | 0.00761 | -0.004 | 120.087
7.5 | 0.969 | 0.01189 | -0.004 | 81.457
8 | 1.007 | 0.0129 | -0.005 | 78.089
8.5 | 1.052 | 0.01398 | -0.005 | 75.236
9 | 1.089 | 0.0162 | -0.006 | 67.186
9.5 | 1.126 | 0.01792 | -0.006 | 62.852
10 | 1.156 | 0.02023 | -0.006 | 57.161
10.5 | 1.181 | 0.0234 | -0.007 | 50.477
11 | 1.203 | 0.02742 | -0.007 | 43.859
11.5 | 1.223 | 0.03163 | -0.007 | 38.676
12 | 1.24 | 0.03689 | -0.008 | 33.603
12.5 | 1.257 | 0.04127 | -0.008 | 30.459
13 | 1.271 | 0.04652 | -0.008 | 27.325
13.5 | 1.279 | 0.053 | -0.008 | 24.137
14 | 1.29 | 0.05819 | -0.009 | 22.171
14.5 | 1.292 | 0.06649 | -0.009 | 19.433
15 | 1.297 | 0.07127 | -0.009 | 18.198
15.5 | 1.288 | 0.08168 | -0.009 | 15.772
16 | 1.28 | 0.09065 | -0.009 | 14.117
16.5 | 1.269 | 0.10124 | -0.01 | 12.535
17 | 1.25 | 0.1129 | -0.01 | 11.072
17.5 | 1.241 | 0.11688 | -0.01 | 10.621
18 | 1.214 | 0.12795 | -0.01 | 9.491
18.5 | 1.148 | 0.15068 | -0.009 | 7.619
19 | 1.093 | 0.16418 | -0.009 | 6.656
19.5 | 1.034 | 0.17369 | -0.009 | 5.953
20 | 0.974 | 0.18259 | -0.009 | 5.337

## 46. Re 1M Mach 0.25 (2)
BIGFOIL.COM POLAR EXPORT
goe766
GOE 766 |  |  |  | Cl Max: | 1.3685 | at alpha= | 13.5 | deg
XFOIL ncrit=9 |  |  |  | L/D Max: | 96.6209 | at alpha= | 6.5 | deg
Re: | 1000000 |  |  | Cd Min: | 0.1957 | at alpha= | -17.5 | deg
Mach: | 0.25 |  |  | Cl=0 at alpha= | -0.43822 | deg
|  |  |  | @ Cl=0.1, Cd= | 0.0063691
|  |  |  | @ Cl=0.4, Cd= | 0.0070785
|  |  |  | @ Cl=0.6, Cd= | 0.0080512
alpha (deg) | Cl | Cd | Cm | Cl/Cd
-17.5 | -0.6907 | 0.1957 | 0.0372 | -3.5294
-17 | -0.6767 | 0.18894 | 0.0343 | -3.5816
-16.5 | -0.6615 | 0.18267 | 0.0314 | -3.6213
-16 | -0.6693 | 0.1681 | 0.025 | -3.9816
-15.5 | -0.6416 | 0.16671 | 0.0243 | -3.8486
-15 | -0.9579 | 0.08785 | -0.0188 | -10.9038
-14.5 | -1.0792 | 0.05793 | -0.0406 | -18.6294
-14 | -1.1126 | 0.04537 | -0.0498 | -24.5228
-13.5 | -1.1122 | 0.03931 | -0.0524 | -28.2931
-13 | -1.1167 | 0.03408 | -0.0523 | -32.767
-12.5 | -1.1191 | 0.0301 | -0.0488 | -37.1794
-12 | -1.1168 | 0.02708 | -0.043 | -41.2408
-11.5 | -1.1063 | 0.02502 | -0.036 | -44.2166
-11 | -1.0886 | 0.02251 | -0.03 | -48.3607
-10.5 | -1.0554 | 0.02106 | -0.0255 | -50.114
-10 | -1.0197 | 0.01959 | -0.0211 | -52.0521
-9.5 | -0.9803 | 0.01835 | -0.017 | -53.4223
-9 | -0.9448 | 0.01663 | -0.0125 | -56.813
-8.5 | -0.9046 | 0.01553 | -0.0084 | -58.2486
-8 | -0.8624 | 0.01468 | -0.0046 | -58.7466
-7.5 | -0.8212 | 0.01382 | -0.0005 | -59.4211
-7 | -0.7748 | 0.01271 | 0.0023 | -60.9599
-6.5 | -0.6994 | 0.01185 | -0.0007 | -59.0211
-6 | -0.6278 | 0.01112 | -0.0027 | -56.4568
-5.5 | -0.5568 | 0.01022 | -0.0048 | -54.4814
-5 | -0.471 | 0.00963 | -0.0099 | -48.9097
-4.5 | -0.4069 | 0.0092 | -0.0102 | -44.2283
-4 | -0.3624 | 0.00922 | -0.0065 | -39.3059
-3.5 | -0.3123 | 0.00911 | -0.0043 | -34.281
-3 | -0.2618 | 0.00875 | -0.0024 | -29.92
-2.5 | -0.2084 | 0.00858 | -0.001 | -24.289
-2 | -0.154 | 0.00841 | 0.0003 | -18.3115
-1.5 | -0.1021 | 0.00797 | 0.0018 | -12.8105
-1 | -0.0532 | 0.0073 | 0.0038 | -7.2877
-0.5 | -0.0064 | 0.00667 | 0.0065 | -0.95952
0 | 0.0454 | 0.00647 | 0.0084 | 7.017
0.5 | 0.0984 | 0.00637 | 0.0101 | 15.4474
1 | 0.1519 | 0.00634 | 0.0117 | 23.959
1.5 | 0.2057 | 0.00635 | 0.0134 | 32.3937
2 | 0.2655 | 0.00648 | 0.0137 | 40.9722
2.5 | 0.3332 | 0.00676 | 0.0122 | 49.2899
3 | 0.4066 | 0.00711 | 0.0095 | 57.1871
3.5 | 0.48 | 0.00748 | 0.0068 | 64.1711
4 | 0.5545 | 0.00783 | 0.0038 | 70.8174
4.5 | 0.6265 | 0.00818 | 0.0014 | 76.5892
5 | 0.7004 | 0.00843 | -0.0015 | 83.0842
5.5 | 0.7701 | 0.00874 | -0.0035 | 88.1121
6 | 0.8434 | 0.00905 | -0.0062 | 93.1934
6.5 | 0.915 | 0.00947 | -0.0087 | 96.6209
7 | 0.9632 | 0.0102 | -0.0066 | 94.4314
7.5 | 1.0047 | 0.011 | -0.0032 | 91.3364
8 | 1.0459 | 0.01184 | 0.0004 | 88.3361
8.5 | 1.0882 | 0.01263 | 0.0038 | 86.1599
9 | 1.1292 | 0.01352 | 0.0074 | 83.5207
9.5 | 1.171 | 0.01433 | 0.0109 | 81.7167
10 | 1.2103 | 0.01531 | 0.0147 | 79.0529
10.5 | 1.2484 | 0.01631 | 0.0185 | 76.542
11 | 1.2813 | 0.01758 | 0.023 | 72.884
11.5 | 1.3149 | 0.0187 | 0.0273 | 70.3155
12 | 1.3348 | 0.0202 | 0.0333 | 66.0792
12.5 | 1.3443 | 0.02207 | 0.0398 | 60.9107
13 | 1.3601 | 0.0243 | 0.0437 | 55.9712
13.5 | 1.3685 | 0.02787 | 0.0454 | 49.103
14 | 1.3625 | 0.0345 | 0.0432 | 39.4928
14.5 | 1.3468 | 0.0433 | 0.0389 | 31.1039
15 | 1.3324 | 0.0517 | 0.0353 | 25.7718
15.5 | 1.306 | 0.06132 | 0.0314 | 21.2981
16 | 1.279 | 0.0711 | 0.0273 | 17.9887
16.5 | 1.255 | 0.08107 | 0.0229 | 15.4804
17 | 1.2317 | 0.09129 | 0.0183 | 13.4922
17.5 | 1.2095 | 0.10143 | 0.0136 | 11.9245
18 | 1.1952 | 0.11096 | 0.0092 | 10.7714
18.5 | 1.181 | 0.12053 | 0.0046 | 9.7984

## 47. Re 1M Mach 0.50 (1)
BIGFOIL.COM POLAR EXPORT
goe766
GOE 766 |  |  |  | Cl Max: | 1.159 | at alpha= | 20 | deg
JavaFoil+Calcfoil stall+Eppler ext transition |  |  |  | L/D Max: | 90.06 | at alpha= | 6 | deg
Re: | 1000000 |  |  | Cd Min: | 0.00582 | at alpha= | -0.5 | deg
Mach: | 0.5 |  |  | Cl=0 at alpha= | -0.61765 | deg
|  |  |  | @ Cl=0.1, Cd= | 0.0059988
|  |  |  | @ Cl=0.4, Cd= | 0.0071635
|  |  |  | @ Cl=0.6, Cd= | 0.0081046
alpha (deg) | Cl | Cd | Cm | Cl/Cd
-20 | -1.024 | 0.19585 | 0.015 | -5.226
-19.5 | -0.998 | 0.18816 | 0.014 | -5.305
-19 | -0.973 | 0.18436 | 0.014 | -5.277
-18.5 | -0.947 | 0.17693 | 0.014 | -5.354
-18 | -0.922 | 0.17205 | 0.014 | -5.362
-17.5 | -0.897 | 0.16762 | 0.013 | -5.352
-17 | -0.872 | 0.16262 | 0.013 | -5.359
-16.5 | -0.848 | 0.15436 | 0.013 | -5.492
-16 | -0.817 | 0.1459 | 0.012 | -5.6
-15.5 | -0.79 | 0.14131 | 0.011 | -5.59
-15 | -0.764 | 0.13711 | 0.011 | -5.572
-14.5 | -0.738 | 0.13036 | 0.01 | -5.66
-14 | -0.712 | 0.12615 | 0.01 | -5.646
-13.5 | -0.686 | 0.1334 | 0.009 | -5.144
-13 | -0.66 | 0.1263 | 0.009 | -5.228
-12.5 | -0.635 | 0.11172 | 0.009 | -5.682
-12 | -0.609 | 0.10821 | 0.009 | -5.625
-11.5 | -0.582 | 0.11607 | 0.008 | -5.018
-11 | -0.555 | 0.10714 | 0.008 | -5.183
-10.5 | -0.529 | 0.10191 | 0.007 | -5.187
-10 | -0.503 | 0.08198 | 0.007 | -6.134
-9.5 | -0.477 | 0.08276 | 0.007 | -5.76
-9 | -0.45 | 0.07875 | 0.006 | -5.721
-8.5 | -0.424 | 0.07444 | 0.006 | -5.698
-8 | -0.619 | 0.05539 | 0.006 | -11.176
-7.5 | -0.63 | 0.04955 | 0.006 | -12.722
-7 | -0.723 | 0.01523 | 0.011 | -47.49
-6.5 | -0.713 | 0.01225 | 0.011 | -58.172
-6 | -0.671 | 0.01135 | 0.011 | -59.097
-5.5 | -0.621 | 0.01075 | 0.01 | -57.779
-5 | -0.567 | 0.00862 | 0.009 | -65.696
-4.5 | -0.508 | 0.0086 | 0.009 | -59.008
-4 | -0.446 | 0.00981 | 0.008 | -45.448
-3.5 | -0.383 | 0.00968 | 0.008 | -39.537
-3 | -0.318 | 0.00798 | 0.007 | -39.866
-2.5 | -0.253 | 0.00912 | 0.007 | -27.699
-2 | -0.186 | 0.00706 | 0.006 | -26.366
-1.5 | -0.119 | 0.00725 | 0.006 | -16.443
-1 | -0.052 | 0.00727 | 0.005 | -7.122
-0.5 | 0.016 | 0.00582 | 0.004 | 2.729
0 | 0.084 | 0.00592 | 0.004 | 14.24
0.5 | 0.153 | 0.00626 | 0.003 | 24.405
1 | 0.221 | 0.0069 | 0.003 | 32.056
1.5 | 0.289 | 0.0072 | 0.002 | 40.193
2 | 0.358 | 0.00704 | 0.002 | 50.818
2.5 | 0.426 | 0.00724 | 0.001 | 58.815
3 | 0.494 | 0.00746 | 0 | 66.231
3.5 | 0.562 | 0.00777 | 0 | 72.312
4 | 0.629 | 0.00836 | -0.001 | 75.21
4.5 | 0.695 | 0.00865 | -0.001 | 80.344
5 | 0.76 | 0.00899 | -0.002 | 84.554
5.5 | 0.823 | 0.00914 | -0.002 | 90.051
6 | 0.885 | 0.00982 | -0.003 | 90.06
6.5 | 0.922 | 0.01337 | -0.004 | 68.972
7 | 0.967 | 0.01503 | -0.004 | 64.366
7.5 | 1.004 | 0.01715 | -0.005 | 58.534
8 | 1.018 | 0.02217 | -0.005 | 45.926
8.5 | 1.03 | 0.02703 | -0.005 | 38.111
9 | 1.029 | 0.03299 | -0.006 | 31.201
9.5 | 1.004 | 0.04225 | -0.006 | 23.757
10 | 0.929 | 0.05331 | -0.006 | 17.43
10.5 | 0.611 | 0.08847 | -0.004 | 6.905
11 | 0.639 | 0.09398 | -0.004 | 6.797
11.5 | 0.669 | 0.10053 | -0.005 | 6.656
12 | 0.697 | 0.11023 | -0.005 | 6.326
12.5 | 0.723 | 0.11494 | -0.005 | 6.294
13 | 0.75 | 0.134 | -0.006 | 5.6
13.5 | 0.779 | 0.13999 | -0.006 | 5.561
14 | 0.807 | 0.14545 | -0.006 | 5.545
14.5 | 0.838 | 0.15106 | -0.007 | 5.547
15 | 0.871 | 0.15742 | -0.008 | 5.534
15.5 | 0.896 | 0.15742 | -0.008 | 5.692
16 | 0.924 | 0.16736 | -0.008 | 5.521
16.5 | 0.951 | 0.17165 | -0.009 | 5.543
17 | 0.98 | 0.17949 | -0.009 | 5.459
17.5 | 1.008 | 0.17943 | -0.01 | 5.619
18 | 1.037 | 0.18905 | -0.01 | 5.485
18.5 | 1.066 | 0.1942 | -0.011 | 5.492
19 | 1.1 | 0.19431 | -0.011 | 5.66
19.5 | 1.131 | 0.204 | -0.012 | 5.542
20 | 1.159 | 0.20358 | -0.012 | 5.693

## 48. Re 1M Mach 0.50 (2)
BIGFOIL.COM POLAR EXPORT
goe766
GOE 766 |  |  |  | Cl Max: | 1.2029 | at alpha= | 9 | deg
XFOIL ncrit=9 |  |  |  | L/D Max: | 89.5137 | at alpha= | 5.5 | deg
Re: | 1000000 |  |  | Cd Min: | 0.1348 | at alpha= | -12.5 | deg
Mach: | 0.5 |  |  | Cl=0 at alpha= | -0.53238 | deg
|  |  |  | @ Cl=0.1, Cd= | 0.0069739
|  |  |  | @ Cl=0.4, Cd= | 0.0074278
|  |  |  | @ Cl=0.6, Cd= | 0.0083992
alpha (deg) | Cl | Cd | Cm | Cl/Cd
-12.5 | -0.5691 | 0.1348 | 0.0095 | -4.2218
-12 | -0.5735 | 0.12324 | 0.0042 | -4.6535
-11.5 | -0.5727 | 0.11386 | 0.0001 | -5.0299
-11 | -0.5688 | 0.10559 | -0.0034 | -5.3869
-10.5 | -0.5794 | 0.09472 | -0.0087 | -6.117
-10 | -0.6239 | 0.07853 | -0.0181 | -7.9447
-9.5 | -0.7011 | 0.05746 | -0.0327 | -12.2015
-9 | -0.742 | 0.04183 | -0.0473 | -17.7385
-8.5 | -0.7754 | 0.03385 | -0.0489 | -22.9069
-8 | -0.8041 | 0.02922 | -0.0408 | -27.5188
-7.5 | -0.8182 | 0.02476 | -0.0311 | -33.0452
-7 | -0.8148 | 0.0207 | -0.0216 | -39.3623
-6.5 | -0.7708 | 0.01687 | -0.0173 | -45.6906
-5.5 | -0.6001 | 0.01246 | -0.0203 | -48.1621
-5 | -0.5111 | 0.01115 | -0.0223 | -45.8386
-4.5 | -0.4653 | 0.01101 | -0.0161 | -42.2616
-4 | -0.4105 | 0.01059 | -0.0121 | -38.763
-3.5 | -0.3509 | 0.01024 | -0.0091 | -34.2676
-3 | -0.2909 | 0.00984 | -0.0064 | -29.563
-2.5 | -0.2309 | 0.0094 | -0.0039 | -24.5638
-2 | -0.1704 | 0.00904 | -0.0017 | -18.8496
-1.5 | -0.1078 | 0.00882 | 0.0001 | -12.2222
-1 | -0.0491 | 0.00832 | 0.0023 | -5.9014
-0.5 | 0.0034 | 0.0075 | 0.0055 | 0.45333
0.5 | 0.1154 | 0.00689 | 0.0115 | 16.7489
1 | 0.1762 | 0.00689 | 0.0136 | 25.5733
1.5 | 0.2352 | 0.00692 | 0.0163 | 33.9884
2 | 0.2984 | 0.00706 | 0.0182 | 42.2663
2.5 | 0.3685 | 0.00729 | 0.0187 | 50.5487
3 | 0.4531 | 0.00766 | 0.0163 | 59.1514
3.5 | 0.5395 | 0.00809 | 0.0137 | 66.6873
4 | 0.6256 | 0.00853 | 0.0113 | 73.3411
4.5 | 0.7076 | 0.00899 | 0.0099 | 78.7097
5 | 0.798 | 0.00938 | 0.0072 | 85.0746
5.5 | 0.8835 | 0.00987 | 0.0056 | 89.5137
6 | 0.9671 | 0.01084 | 0.0042 | 89.2159
6.5 | 1.0448 | 0.01211 | 0.0038 | 86.2758
7 | 1.0873 | 0.0132 | 0.0102 | 82.3712
7.5 | 1.1284 | 0.01437 | 0.017 | 78.5247
8 | 1.1643 | 0.01578 | 0.0244 | 73.7833
8.5 | 1.1931 | 0.01743 | 0.0325 | 68.4509
9 | 1.2029 | 0.01946 | 0.0424 | 61.814
9.5 | 1.2018 | 0.02221 | 0.051 | 54.1108
10 | 1.1957 | 0.0276 | 0.0529 | 43.3225
10.5 | 1.1782 | 0.03678 | 0.0481 | 32.0337
11 | 1.1466 | 0.04646 | 0.0442 | 24.6793
11.5 | 1.1203 | 0.05546 | 0.0409 | 20.2001
12 | 1.0937 | 0.06469 | 0.0373 | 16.9068
12.5 | 1.0691 | 0.07421 | 0.0331 | 14.4064
13 | 1.0474 | 0.08406 | 0.0285 | 12.4601
13.5 | 1.0263 | 0.09419 | 0.0236 | 10.8961
14 | 1.0002 | 0.10537 | 0.0177 | 9.4923

## 49. Re 2M Mach 0.00 (1)
BIGFOIL.COM POLAR EXPORT
goe766
GOE 766 |  |  |  | Cl Max: | 1.449 | at alpha= | 18 | deg
JavaFoil+Calcfoil stall+Eppler ext transition |  |  |  | L/D Max: | 116.923 | at alpha= | 8.5 | deg
Re: | 2000000 |  |  | Cd Min: | 0.0048 | at alpha= | 0 | deg
Mach: | 0 |  |  | Cl=0 at alpha= | -0.61864 | deg
|  |  |  | @ Cl=0.1, Cd= | 0.0051981
|  |  |  | @ Cl=0.4, Cd= | 0.0059623
|  |  |  | @ Cl=0.6, Cd= | 0.0066812
alpha (deg) | Cl | Cd | Cm | Cl/Cd
-17.5 | -1.043 | 0.12086 | 0.012 | -8.628
-17 | -1.052 | 0.11423 | 0.012 | -9.213
-16.5 | -1.062 | 0.10666 | 0.012 | -9.953
-16 | -1.067 | 0.10018 | 0.012 | -10.647
-15.5 | -1.07 | 0.09248 | 0.012 | -11.57
-15 | -1.064 | 0.08578 | 0.012 | -12.401
-14.5 | -1.052 | 0.0794 | 0.012 | -13.252
-14 | -1.049 | 0.06855 | 0.012 | -15.308
-13.5 | -1.104 | 0.03494 | 0.014 | -31.607
-13 | -1.085 | 0.03249 | 0.014 | -33.399
-12.5 | -1.11 | 0.01967 | 0.014 | -56.406
-12 | -1.098 | 0.01631 | 0.014 | -67.303
-11.5 | -1.07 | 0.0152 | 0.014 | -70.395
-11 | -1.049 | 0.01322 | 0.014 | -79.332
-10.5 | -1.017 | 0.01218 | 0.013 | -83.467
-10 | -0.981 | 0.01149 | 0.013 | -85.332
-9.5 | -0.941 | 0.0109 | 0.012 | -86.329
-9 | -0.9 | 0.01044 | 0.012 | -86.188
-8.5 | -0.857 | 0.0099 | 0.011 | -86.526
-8 | -0.811 | 0.00804 | 0.011 | -100.851
-7.5 | -0.763 | 0.00789 | 0.011 | -96.652
-7 | -0.713 | 0.0075 | 0.01 | -95.08
-6.5 | -0.662 | 0.00743 | 0.01 | -89.138
-6 | -0.61 | 0.00725 | 0.009 | -84.171
-5.5 | -0.557 | 0.00713 | 0.009 | -78.042
-5 | -0.502 | 0.00698 | 0.008 | -71.924
-4.5 | -0.447 | 0.00709 | 0.008 | -63.01
-4 | -0.391 | 0.00805 | 0.007 | -48.546
-3.5 | -0.334 | 0.00687 | 0.007 | -48.711
-3 | -0.277 | 0.00634 | 0.006 | -43.724
-2.5 | -0.22 | 0.00672 | 0.006 | -32.677
-2 | -0.162 | 0.00576 | 0.005 | -28.063
-1.5 | -0.103 | 0.00699 | 0.005 | -14.786
-1 | -0.045 | 0.00624 | 0.004 | -7.205
-0.5 | 0.014 | 0.00483 | 0.004 | 2.854
0 | 0.073 | 0.0048 | 0.003 | 15.239
0.5 | 0.132 | 0.00567 | 0.003 | 23.34
1 | 0.192 | 0.00572 | 0.002 | 33.532
1.5 | 0.251 | 0.00588 | 0.002 | 42.714
2 | 0.31 | 0.00574 | 0.001 | 54.045
2.5 | 0.369 | 0.00589 | 0.001 | 62.724
3 | 0.429 | 0.00603 | 0 | 71.086
3.5 | 0.488 | 0.00622 | 0 | 78.384
4 | 0.546 | 0.00637 | -0.001 | 85.797
4.5 | 0.605 | 0.00671 | -0.001 | 90.152
5 | 0.663 | 0.00685 | -0.002 | 96.708
5.5 | 0.72 | 0.00697 | -0.002 | 103.381
6 | 0.777 | 0.00726 | -0.003 | 106.999
6.5 | 0.833 | 0.00752 | -0.003 | 110.825
7 | 0.888 | 0.00801 | -0.004 | 110.892
7.5 | 0.943 | 0.00974 | -0.004 | 96.813
8 | 0.996 | 0.01043 | -0.005 | 95.45
8.5 | 1.048 | 0.00896 | -0.005 | 116.923
9 | 1.087 | 0.01206 | -0.006 | 90.148
9.5 | 1.129 | 0.01316 | -0.006 | 85.816
10 | 1.169 | 0.01409 | -0.006 | 82.95
10.5 | 1.207 | 0.0153 | -0.007 | 78.875
11 | 1.242 | 0.01668 | -0.007 | 74.426
11.5 | 1.273 | 0.01841 | -0.008 | 69.177
12 | 1.295 | 0.02139 | -0.008 | 60.532
12.5 | 1.315 | 0.0251 | -0.008 | 52.387
13 | 1.337 | 0.02823 | -0.009 | 47.35
13.5 | 1.351 | 0.03325 | -0.009 | 40.62
14 | 1.372 | 0.03669 | -0.009 | 37.377
14.5 | 1.387 | 0.04134 | -0.009 | 33.555
15 | 1.402 | 0.04602 | -0.01 | 30.457
15.5 | 1.412 | 0.05219 | -0.01 | 27.051
16 | 1.423 | 0.05721 | -0.01 | 24.877
16.5 | 1.43 | 0.06368 | -0.01 | 22.458
17 | 1.442 | 0.0673 | -0.011 | 21.429
17.5 | 1.448 | 0.07236 | -0.011 | 20.013
18 | 1.449 | 0.07765 | -0.011 | 18.659
18.5 | 1.428 | 0.0879 | -0.011 | 16.248
19 | 1.411 | 0.09492 | -0.012 | 14.862
19.5 | 1.391 | 0.10227 | -0.012 | 13.601
20 | 1.367 | 0.11117 | -0.012 | 12.292

## 50. Re 2M Mach 0.00 (2)
BIGFOIL.COM POLAR EXPORT
goe766
GOE 766 |  |  |  | Cl Max: | 1.619 | at alpha= | 17 | deg
XFOIL ncrit=9 |  |  |  | L/D Max: | 106.874 | at alpha= | 6.5 | deg
Re: | 2000000 |  |  | Cd Min: | 0.09136 | at alpha= | 20 | deg
Mach: | 0 |  |  | Cl=0 at alpha= | -0.54427 | deg
|  |  |  | @ Cl=0.1, Cd= | 0.0056752
|  |  |  | @ Cl=0.4, Cd= | 0.0058128
|  |  |  | @ Cl=0.6, Cd= | 0.0065676
alpha (deg) | Cl | Cd | Cm | Cl/Cd
-20 | -1.4589 | 0.06989 | -0.0335 | -20.8742
-19.5 | -1.524 | 0.05265 | -0.0443 | -28.9459
-19 | -1.5435 | 0.04374 | -0.0487 | -35.2881
-18.5 | -1.5594 | 0.03641 | -0.051 | -42.8289
-18 | -1.5596 | 0.03164 | -0.0509 | -49.292
-17.5 | -1.5473 | 0.02856 | -0.0495 | -54.1772
-17 | -1.5296 | 0.02623 | -0.0473 | -58.3149
-16.5 | -1.5083 | 0.0244 | -0.0445 | -61.8156
-16 | -1.4836 | 0.02293 | -0.0414 | -64.7013
-15.5 | -1.4565 | 0.02174 | -0.0378 | -66.9963
-15 | -1.4385 | 0.02025 | -0.0326 | -71.037
-14.5 | -1.4116 | 0.01918 | -0.0281 | -73.5975
-14 | -1.3756 | 0.01833 | -0.0249 | -75.0464
-13.5 | -1.3371 | 0.01755 | -0.0221 | -76.188
-13 | -1.2966 | 0.01684 | -0.0194 | -76.9952
-12.5 | -1.2539 | 0.01623 | -0.017 | -77.2582
-12 | -1.2174 | 0.01509 | -0.0137 | -80.6759
-11.5 | -1.1751 | 0.01439 | -0.0111 | -81.6609
-11 | -1.1312 | 0.0138 | -0.0087 | -81.971
-10.5 | -1.0873 | 0.01325 | -0.0062 | -82.0604
-10 | -1.0429 | 0.01276 | -0.0037 | -81.732
-9.5 | -1.0024 | 0.01199 | -0.0005 | -83.603
-9 | -0.9605 | 0.01138 | 0.0025 | -84.4025
-8.5 | -0.9065 | 0.01087 | 0.003 | -83.3947
-8 | -0.8405 | 0.0104 | 0.001 | -80.8173
-7.5 | -0.7747 | 0.00988 | -0.0009 | -78.4109
-7 | -0.7119 | 0.00927 | -0.0022 | -76.7961
-6.5 | -0.6449 | 0.00884 | -0.0043 | -72.9525
-6 | -0.565 | 0.00835 | -0.0092 | -67.6647
-5.5 | -0.5082 | 0.00816 | -0.0088 | -62.2794
-5 | -0.4644 | 0.00836 | -0.0057 | -55.5502
-4.5 | -0.4148 | 0.00831 | -0.0041 | -49.9158
-4 | -0.363 | 0.0082 | -0.0028 | -44.2683
-3.5 | -0.3105 | 0.00808 | -0.0018 | -38.4282
-3 | -0.2584 | 0.00781 | -0.0006 | -33.0858
-2.5 | -0.2058 | 0.00755 | 0.0004 | -27.2583
-2 | -0.1517 | 0.00741 | 0.0012 | -20.4723
-1.5 | -0.0975 | 0.00728 | 0.0019 | -13.3929
-1 | -0.0453 | 0.00695 | 0.003 | -6.518
-0.5 | 0.0044 | 0.00644 | 0.0044 | 0.68323
0 | 0.0524 | 0.00586 | 0.0062 | 8.942
0.5 | 0.1039 | 0.00566 | 0.0075 | 18.3569
1 | 0.1567 | 0.00561 | 0.0086 | 27.9323
1.5 | 0.2091 | 0.00561 | 0.0098 | 37.2727
2 | 0.259 | 0.00556 | 0.0115 | 46.5827
2.5 | 0.311 | 0.00562 | 0.0128 | 55.3381
3 | 0.365 | 0.00571 | 0.0137 | 63.9229
3.5 | 0.4263 | 0.00589 | 0.0129 | 72.3769
4.5 | 0.5641 | 0.00643 | 0.0079 | 87.7294
5 | 0.6267 | 0.00667 | 0.0067 | 93.958
5.5 | 0.6965 | 0.00694 | 0.0039 | 100.3602
6 | 0.7622 | 0.00725 | 0.0019 | 105.131
6.5 | 0.824 | 0.00771 | 0.0006 | 106.8742
7 | 0.8856 | 0.00836 | -0.0009 | 105.933
7.5 | 0.9493 | 0.00897 | -0.0029 | 105.8305
8 | 1.0123 | 0.00957 | -0.0047 | 105.7785
8.5 | 1.0711 | 0.01017 | -0.0056 | 105.3196
9 | 1.1139 | 0.01068 | -0.0031 | 104.2978
9.5 | 1.1568 | 0.0112 | -0.0007 | 103.2857
10 | 1.1981 | 0.01184 | 0.002 | 101.1909
10.5 | 1.2414 | 0.01233 | 0.0043 | 100.6813
11 | 1.2816 | 0.01305 | 0.007 | 98.2069
11.5 | 1.324 | 0.0136 | 0.0093 | 97.3529
12 | 1.3639 | 0.0143 | 0.0118 | 95.3776
12.5 | 1.4022 | 0.01511 | 0.0146 | 92.7995
13 | 1.4417 | 0.0158 | 0.017 | 91.2468
13.5 | 1.4776 | 0.01668 | 0.0199 | 88.5851
14 | 1.5094 | 0.01771 | 0.0231 | 85.2287
14.5 | 1.5388 | 0.0186 | 0.0269 | 82.7312
15 | 1.5601 | 0.01971 | 0.0315 | 79.1527
15.5 | 1.5779 | 0.02131 | 0.0354 | 74.045
16 | 1.5939 | 0.02337 | 0.0383 | 68.2028
16.5 | 1.6103 | 0.02584 | 0.0399 | 62.3181
17 | 1.619 | 0.02964 | 0.0401 | 54.6221
17.5 | 1.6172 | 0.0355 | 0.0381 | 45.5549
18 | 1.5968 | 0.04435 | 0.034 | 36.0045
18.5 | 1.5735 | 0.0536 | 0.0301 | 29.3563
19 | 1.5301 | 0.0654 | 0.025 | 23.396
19.5 | 1.4843 | 0.07804 | 0.0194 | 19.0197
20 | 1.4382 | 0.09136 | 0.0132 | 15.7421

## 51. Re 2M Mach 0.10 (1)
BIGFOIL.COM POLAR EXPORT
goe766
GOE 766 |  |  |  | Cl Max: | 1.43 | at alpha= | 17.5 | deg
JavaFoil+Calcfoil stall+Eppler ext transition |  |  |  | L/D Max: | 116.823 | at alpha= | 8.5 | deg
Re: | 2000000 |  |  | Cd Min: | 0.00483 | at alpha= | -0.5 | deg
Mach: | 0.1 |  |  | Cl=0 at alpha= | -0.61864 | deg
|  |  |  | @ Cl=0.1, Cd= | 0.005218
|  |  |  | @ Cl=0.4, Cd= | 0.0060022
|  |  |  | @ Cl=0.6, Cd= | 0.0067285
alpha (deg) | Cl | Cd | Cm | Cl/Cd
-18 | -0.998 | 0.13285 | 0.011 | -7.511
-17.5 | -1.015 | 0.12479 | 0.011 | -8.137
-17 | -1.026 | 0.11888 | 0.011 | -8.632
-16.5 | -1.04 | 0.11045 | 0.011 | -9.414
-16 | -1.048 | 0.10309 | 0.011 | -10.163
-15.5 | -1.052 | 0.09642 | 0.011 | -10.915
-15 | -1.05 | 0.08882 | 0.011 | -11.817
-14.5 | -1.041 | 0.08126 | 0.012 | -12.816
-14 | -1.033 | 0.0738 | 0.012 | -13.997
-13.5 | -1.051 | 0.05336 | 0.013 | -19.686
-13 | -1.097 | 0.02801 | 0.014 | -39.17
-12.5 | -1.096 | 0.02166 | 0.014 | -50.608
-12 | -1.091 | 0.01721 | 0.014 | -63.377
-11.5 | -1.066 | 0.01578 | 0.014 | -67.568
-11 | -1.047 | 0.01351 | 0.014 | -77.482
-10.5 | -1.017 | 0.01235 | 0.013 | -82.383
-10 | -0.981 | 0.01163 | 0.013 | -84.397
-9.5 | -0.943 | 0.01104 | 0.012 | -85.358
-9 | -0.902 | 0.01057 | 0.012 | -85.27
-8.5 | -0.859 | 0.00993 | 0.012 | -86.482
-8 | -0.814 | 0.00803 | 0.011 | -101.388
-7.5 | -0.766 | 0.00798 | 0.011 | -95.893
-7 | -0.716 | 0.0075 | 0.01 | -95.516
-6.5 | -0.665 | 0.00741 | 0.01 | -89.782
-6 | -0.612 | 0.00734 | 0.009 | -83.466
-5.5 | -0.559 | 0.00719 | 0.009 | -77.702
-5 | -0.505 | 0.00692 | 0.008 | -72.94
-4.5 | -0.449 | 0.00719 | 0.008 | -62.462
-4 | -0.393 | 0.00805 | 0.007 | -48.799
-3.5 | -0.336 | 0.00695 | 0.007 | -48.365
-3 | -0.279 | 0.00724 | 0.006 | -38.465
-2.5 | -0.221 | 0.00671 | 0.006 | -32.908
-2 | -0.163 | 0.00574 | 0.005 | -28.3
-1.5 | -0.104 | 0.00693 | 0.005 | -14.997
-1 | -0.045 | 0.00624 | 0.004 | -7.238
-0.5 | 0.014 | 0.00483 | 0.004 | 2.866
0 | 0.073 | 0.00484 | 0.003 | 15.174
0.5 | 0.133 | 0.00568 | 0.003 | 23.438
1 | 0.193 | 0.00577 | 0.002 | 33.403
1.5 | 0.252 | 0.00587 | 0.002 | 42.929
2 | 0.312 | 0.00577 | 0.001 | 54.079
2.5 | 0.371 | 0.00592 | 0.001 | 62.764
3 | 0.431 | 0.00609 | 0 | 70.787
3.5 | 0.49 | 0.00619 | 0 | 79.189
4 | 0.549 | 0.0064 | -0.001 | 85.814
4.5 | 0.608 | 0.00678 | -0.001 | 89.61
5 | 0.666 | 0.0069 | -0.002 | 96.501
5.5 | 0.724 | 0.00701 | -0.002 | 103.28
6 | 0.781 | 0.00724 | -0.003 | 107.794
6.5 | 0.837 | 0.00759 | -0.003 | 110.306
7 | 0.892 | 0.00806 | -0.004 | 110.774
7.5 | 0.947 | 0.00813 | -0.004 | 116.378
8 | 1 | 0.01055 | -0.005 | 94.744
8.5 | 1.052 | 0.00901 | -0.005 | 116.823
9 | 1.09 | 0.01221 | -0.006 | 89.218
9.5 | 1.131 | 0.01336 | -0.006 | 84.632
10 | 1.171 | 0.01434 | -0.006 | 81.624
10.5 | 1.208 | 0.01561 | -0.007 | 77.363
11 | 1.242 | 0.01708 | -0.007 | 72.738
11.5 | 1.271 | 0.01909 | -0.008 | 66.595
12 | 1.292 | 0.02229 | -0.008 | 57.955
12.5 | 1.312 | 0.02575 | -0.008 | 50.958
13 | 1.332 | 0.02951 | -0.009 | 45.129
13.5 | 1.345 | 0.03463 | -0.009 | 38.857
14 | 1.364 | 0.03832 | -0.009 | 35.598
14.5 | 1.378 | 0.04305 | -0.009 | 32.007
15 | 1.392 | 0.0479 | -0.01 | 29.056
15.5 | 1.403 | 0.05299 | -0.01 | 26.479
16 | 1.409 | 0.05956 | -0.01 | 23.655
16.5 | 1.416 | 0.0659 | -0.01 | 21.484
17 | 1.425 | 0.06932 | -0.011 | 20.563
17.5 | 1.43 | 0.07493 | -0.011 | 19.086
18 | 1.421 | 0.08472 | -0.011 | 16.768
18.5 | 1.402 | 0.09162 | -0.011 | 15.301
19 | 1.38 | 0.09906 | -0.012 | 13.936
19.5 | 1.355 | 0.10808 | -0.012 | 12.535
20 | 1.327 | 0.11588 | -0.012 | 11.452

## 52. Re 2M Mach 0.10 (2)
BIGFOIL.COM POLAR EXPORT
goe766
GOE 766 |  |  |  | Cl Max: | 1.6062 | at alpha= | 17 | deg
XFOIL ncrit=9 |  |  |  | L/D Max: | 106.718 | at alpha= | 6.5 | deg
Re: | 2000000 |  |  | Cd Min: | 0.11607 | at alpha= | -20 | deg
Mach: | 0.1 |  |  | Cl=0 at alpha= | -0.54619 | deg
|  |  |  | @ Cl=0.1, Cd= | 0.0056978
|  |  |  | @ Cl=0.4, Cd= | 0.0058305
|  |  |  | @ Cl=0.6, Cd= | 0.0065742
alpha (deg) | Cl | Cd | Cm | Cl/Cd
-20 | -1.2041 | 0.11607 | -0.0057 | -10.3739
-19.5 | -1.4036 | 0.07502 | -0.031 | -18.7097
-19 | -1.4969 | 0.05295 | -0.0453 | -28.2701
-18.5 | -1.5141 | 0.04412 | -0.0499 | -34.3178
-18 | -1.5323 | 0.03637 | -0.0526 | -42.1309
-17.5 | -1.5346 | 0.03133 | -0.0525 | -48.9818
-17 | -1.5221 | 0.02823 | -0.0509 | -53.9178
-16.5 | -1.5037 | 0.02593 | -0.0484 | -57.9907
-16 | -1.4818 | 0.02409 | -0.0453 | -61.511
-15.5 | -1.457 | 0.02262 | -0.0417 | -64.412
-15 | -1.4285 | 0.02149 | -0.0379 | -66.4728
-14.5 | -1.4132 | 0.01991 | -0.0318 | -70.9794
-14 | -1.3809 | 0.01889 | -0.0279 | -73.1022
-13.5 | -1.3429 | 0.01805 | -0.0248 | -74.3989
-13 | -1.3031 | 0.01727 | -0.0218 | -75.4545
-12.5 | -1.2613 | 0.01656 | -0.0191 | -76.1655
-12 | -1.2219 | 0.01561 | -0.0159 | -78.2767
-11.5 | -1.1817 | 0.01469 | -0.0129 | -80.4425
-11 | -1.1378 | 0.01406 | -0.0102 | -80.9246
-10.5 | -1.0935 | 0.01348 | -0.0076 | -81.1202
-10 | -1.0492 | 0.01293 | -0.0049 | -81.1446
-9.5 | -1.0064 | 0.0123 | -0.0019 | -81.8211
-9 | -0.966 | 0.01153 | 0.0015 | -83.7814
-8.5 | -0.9127 | 0.011 | 0.0023 | -82.9727
-8 | -0.8461 | 0.0105 | 0.0004 | -80.581
-7.5 | -0.779 | 0.01004 | -0.0015 | -77.5896
-7 | -0.7162 | 0.00934 | -0.0027 | -76.6809
-6.5 | -0.6485 | 0.00889 | -0.0047 | -72.9471
-6 | -0.5677 | 0.00841 | -0.0097 | -67.503
-5.5 | -0.5113 | 0.0082 | -0.0091 | -62.3537
-5 | -0.4672 | 0.00841 | -0.006 | -55.5529
-4.5 | -0.4173 | 0.00834 | -0.0043 | -50.036
-4 | -0.365 | 0.00823 | -0.003 | -44.3499
-3.5 | -0.3122 | 0.0081 | -0.0019 | -38.5432
-2.5 | -0.2069 | 0.00757 | 0.0003 | -27.3316
-2 | -0.1524 | 0.00743 | 0.0011 | -20.5114
-1.5 | -0.0978 | 0.0073 | 0.0019 | -13.3973
-1 | -0.0452 | 0.00698 | 0.0029 | -6.4756
-0.5 | 0.0046 | 0.00645 | 0.0044 | 0.71318
0 | 0.0529 | 0.00588 | 0.0062 | 8.9966
0.5 | 0.1046 | 0.00568 | 0.0076 | 18.4155
1 | 0.1576 | 0.00563 | 0.0087 | 27.9929
1.5 | 0.2104 | 0.00564 | 0.0099 | 37.305
2 | 0.2607 | 0.00558 | 0.0116 | 46.7204
2.5 | 0.3129 | 0.00564 | 0.013 | 55.4787
3 | 0.3671 | 0.00574 | 0.0139 | 63.9547
3.5 | 0.4289 | 0.00591 | 0.0131 | 72.5719
4 | 0.4956 | 0.00616 | 0.0112 | 80.4545
4.5 | 0.5674 | 0.00645 | 0.0081 | 87.969
5 | 0.6304 | 0.00669 | 0.007 | 94.2302
5.5 | 0.7007 | 0.00697 | 0.0042 | 100.5308
6 | 0.767 | 0.00728 | 0.0022 | 105.3571
6.5 | 0.8292 | 0.00777 | 0.0009 | 106.7181
7 | 0.8913 | 0.00844 | -0.0005 | 105.6043
7.5 | 0.9556 | 0.00906 | -0.0024 | 105.4746
8 | 1.0189 | 0.0097 | -0.0042 | 105.0412
8.5 | 1.0779 | 0.01027 | -0.005 | 104.9562
9 | 1.1206 | 0.01082 | -0.0023 | 103.5675
9.5 | 1.164 | 0.01133 | 0.0002 | 102.7361
10 | 1.206 | 0.01196 | 0.003 | 100.8361
10.5 | 1.249 | 0.0125 | 0.0054 | 99.92
11 | 1.2896 | 0.01323 | 0.0083 | 97.4754
11.5 | 1.332 | 0.01381 | 0.0107 | 96.4518
12 | 1.3712 | 0.01459 | 0.0136 | 93.9822
12.5 | 1.4104 | 0.01536 | 0.0164 | 91.8229
13 | 1.4491 | 0.01612 | 0.0191 | 89.8945
13.5 | 1.483 | 0.01713 | 0.0224 | 86.5733
14 | 1.5156 | 0.01812 | 0.0257 | 83.6424
14.5 | 1.5391 | 0.01911 | 0.0305 | 80.539
15 | 1.5597 | 0.02044 | 0.0349 | 76.3063
15.5 | 1.5724 | 0.02257 | 0.0388 | 69.6677
16 | 1.5914 | 0.02475 | 0.0408 | 64.299
16.5 | 1.6036 | 0.02804 | 0.0416 | 57.1897
17 | 1.6062 | 0.03318 | 0.0403 | 48.4087
17.5 | 1.5935 | 0.04102 | 0.0368 | 38.8469
18 | 1.5649 | 0.05105 | 0.0323 | 30.6543
18.5 | 1.5282 | 0.06193 | 0.0277 | 24.6762
19 | 1.4779 | 0.07492 | 0.0219 | 19.7264
19.5 | 1.4348 | 0.08765 | 0.016 | 16.3697
20 | 1.3934 | 0.10055 | 0.0099 | 13.8578

## 53. Re 2M Mach 0.25 (1)
BIGFOIL.COM POLAR EXPORT
goe766
GOE 766 |  |  |  | Cl Max: | 1.317 | at alpha= | 15 | deg
JavaFoil+Calcfoil stall+Eppler ext transition |  |  |  | L/D Max: | 136.595 | at alpha= | 6.5 | deg
Re: | 2000000 |  |  | Cd Min: | 0.00479 | at alpha= | -0.5 | deg
Mach: | 0.25 |  |  | Cl=0 at alpha= | -0.61667 | deg
|  |  |  | @ Cl=0.1, Cd= | 0.0054849
|  |  |  | @ Cl=0.4, Cd= | 0.0060406
|  |  |  | @ Cl=0.6, Cd= | 0.006708
alpha (deg) | Cl | Cd | Cm | Cl/Cd
-16 | -0.903 | 0.1174 | 0.01 | -7.689
-15.5 | -0.93 | 0.11168 | 0.01 | -8.329
-15 | -0.939 | 0.10468 | 0.01 | -8.97
-14.5 | -0.943 | 0.09887 | 0.01 | -9.534
-14 | -0.948 | 0.08973 | 0.01 | -10.571
-13.5 | -0.95 | 0.08093 | 0.011 | -11.734
-13 | -0.947 | 0.07328 | 0.011 | -12.919
-12.5 | -0.939 | 0.06785 | 0.011 | -13.836
-12 | -0.976 | 0.04111 | 0.013 | -23.732
-11.5 | -0.956 | 0.0389 | 0.012 | -24.586
-11 | -1.024 | 0.01593 | 0.014 | -64.26
-10.5 | -1.004 | 0.01401 | 0.013 | -71.657
-10 | -0.974 | 0.01324 | 0.013 | -73.58
-9.5 | -0.944 | 0.01203 | 0.013 | -78.526
-9 | -0.908 | 0.01126 | 0.012 | -80.599
-8.5 | -0.868 | 0.01044 | 0.012 | -83.137
-8 | -0.825 | 0.00999 | 0.011 | -82.556
-7.5 | -0.779 | 0.00811 | 0.011 | -96.137
-7 | -0.73 | 0.00786 | 0.01 | -92.913
-6.5 | -0.679 | 0.0076 | 0.01 | -89.379
-6 | -0.626 | 0.00741 | 0.009 | -84.592
-5.5 | -0.572 | 0.00729 | 0.009 | -78.501
-5 | -0.517 | 0.00703 | 0.008 | -73.515
-4.5 | -0.46 | 0.00721 | 0.008 | -63.823
-4 | -0.403 | 0.00826 | 0.007 | -48.758
-3.5 | -0.345 | 0.00694 | 0.007 | -49.717
-3 | -0.286 | 0.0078 | 0.006 | -36.653
-2.5 | -0.227 | 0.00668 | 0.006 | -33.933
-2 | -0.167 | 0.0057 | 0.005 | -29.311
-1.5 | -0.107 | 0.00626 | 0.005 | -17.055
-1 | -0.046 | 0.00621 | 0.004 | -7.466
-0.5 | 0.014 | 0.00479 | 0.004 | 2.966
0 | 0.076 | 0.00554 | 0.003 | 13.629
0.5 | 0.137 | 0.0054 | 0.003 | 25.3
1 | 0.198 | 0.00582 | 0.002 | 34.019
1.5 | 0.259 | 0.00596 | 0.002 | 43.463
2 | 0.32 | 0.00585 | 0.001 | 54.755
2.5 | 0.381 | 0.00601 | 0.001 | 63.455
3 | 0.443 | 0.00611 | 0 | 72.403
3.5 | 0.503 | 0.00628 | 0 | 80.14
4 | 0.564 | 0.00648 | -0.001 | 87.077
4.5 | 0.624 | 0.00686 | -0.001 | 90.932
5 | 0.684 | 0.007 | -0.002 | 97.705
5.5 | 0.743 | 0.00722 | -0.002 | 102.801
6 | 0.801 | 0.00743 | -0.003 | 107.848
6.5 | 0.858 | 0.00628 | -0.003 | 136.595
7 | 0.914 | 0.00701 | -0.004 | 130.429
7.5 | 0.969 | 0.01031 | -0.004 | 93.935
8 | 1.022 | 0.00879 | -0.005 | 116.26
8.5 | 1.063 | 0.0119 | -0.005 | 89.304
9 | 1.101 | 0.01356 | -0.006 | 81.164
9.5 | 1.14 | 0.0148 | -0.006 | 76.991
10 | 1.176 | 0.01614 | -0.006 | 72.885
10.5 | 1.209 | 0.01788 | -0.007 | 67.609
11 | 1.231 | 0.0208 | -0.007 | 59.189
11.5 | 1.25 | 0.02425 | -0.008 | 51.552
12 | 1.266 | 0.02838 | -0.008 | 44.619
12.5 | 1.281 | 0.03261 | -0.008 | 39.278
13 | 1.294 | 0.03714 | -0.008 | 34.847
13.5 | 1.301 | 0.0435 | -0.009 | 29.908
14 | 1.309 | 0.04865 | -0.009 | 26.902
14.5 | 1.316 | 0.05303 | -0.009 | 24.816
15 | 1.317 | 0.05896 | -0.01 | 22.329
15.5 | 1.312 | 0.0669 | -0.01 | 19.604
16 | 1.305 | 0.07401 | -0.01 | 17.632
16.5 | 1.294 | 0.08231 | -0.01 | 15.717
17 | 1.286 | 0.08667 | -0.011 | 14.838
17.5 | 1.268 | 0.09548 | -0.011 | 13.276
18 | 1.233 | 0.10936 | -0.011 | 11.277
18.5 | 1.182 | 0.11944 | -0.011 | 9.893
19 | 1.125 | 0.1297 | -0.011 | 8.674
19.5 | 1.063 | 0.14313 | -0.011 | 7.43
20 | 0.996 | 0.15932 | -0.011 | 6.248

## 54. Re 2M Mach 0.25 (2)
BIGFOIL.COM POLAR EXPORT
goe766
GOE 766 |  |  |  | Cl Max: | 1.5345 | at alpha= | 15.5 | deg
XFOIL ncrit=9 |  |  |  | L/D Max: | 105.532 | at alpha= | 6 | deg
Re: | 2000000 |  |  | Cd Min: | 0.22714 | at alpha= | -20 | deg
Mach: | 0.25 |  |  | Cl=0 at alpha= | -0.55796 | deg
|  |  |  | @ Cl=0.1, Cd= | 0.0058289
|  |  |  | @ Cl=0.4, Cd= | 0.00592
|  |  |  | @ Cl=0.6, Cd= | 0.0066084
alpha (deg) | Cl | Cd | Cm | Cl/Cd
-20 | -0.7851 | 0.22714 | 0.0593 | -3.4565
-19.5 | -0.7677 | 0.22141 | 0.0557 | -3.4673
-19 | -0.769 | 0.20755 | 0.0488 | -3.7051
-18.5 | -0.7528 | 0.20155 | 0.0453 | -3.7351
-18 | -0.7368 | 0.19542 | 0.0419 | -3.7703
-17.5 | -1.0481 | 0.11559 | -0.0057 | -9.0674
-17 | -1.2191 | 0.08119 | -0.0284 | -15.0154
-16.5 | -1.3415 | 0.05383 | -0.048 | -24.921
-16 | -1.3754 | 0.04191 | -0.0558 | -32.8179
-15.5 | -1.3818 | 0.03515 | -0.0581 | -39.3115
-15 | -1.3796 | 0.03034 | -0.0574 | -45.4713
-14.5 | -1.3662 | 0.02717 | -0.0547 | -50.2834
-14 | -1.3519 | 0.02453 | -0.0505 | -55.1121
-13.5 | -1.3348 | 0.02241 | -0.045 | -59.5627
-13 | -1.3185 | 0.02068 | -0.0381 | -63.7573
-12.5 | -1.2849 | 0.01943 | -0.0332 | -66.1297
-12 | -1.2456 | 0.01837 | -0.0289 | -67.8062
-11.5 | -1.2045 | 0.01733 | -0.0249 | -69.5038
-11 | -1.1677 | 0.01594 | -0.0203 | -73.256
-10.5 | -1.1244 | 0.01502 | -0.0165 | -74.8602
-10 | -1.0797 | 0.01424 | -0.0128 | -75.8216
-9.5 | -1.0356 | 0.01346 | -0.009 | -76.9391
-9 | -0.9895 | 0.01289 | -0.0054 | -76.7649
-8.5 | -0.9467 | 0.01182 | -0.0017 | -80.0931
-7.5 | -0.8064 | 0.01052 | -0.0047 | -76.654
-7 | -0.7395 | 0.00987 | -0.0057 | -74.924
-6.5 | -0.668 | 0.0092 | -0.0077 | -72.6087
-6 | -0.5825 | 0.00868 | -0.0126 | -67.1083
-5.5 | -0.5287 | 0.00849 | -0.0107 | -62.2733
-5 | -0.4832 | 0.00863 | -0.0073 | -55.9907
-4.5 | -0.4307 | 0.00856 | -0.0055 | -50.3154
-4 | -0.3761 | 0.00844 | -0.0041 | -44.5616
-3.5 | -0.3214 | 0.00828 | -0.0027 | -38.8164
-3 | -0.2664 | 0.00805 | -0.0015 | -33.0932
-2.5 | -0.2126 | 0.0077 | -0.0002 | -27.6104
-2 | -0.1565 | 0.00754 | 0.0008 | -20.756
-1 | -0.045 | 0.00717 | 0.0027 | -6.2762
-0.5 | 0.0059 | 0.00659 | 0.0044 | 0.8953
0 | 0.056 | 0.00603 | 0.0063 | 9.2869
0.5 | 0.1085 | 0.00579 | 0.0079 | 18.7392
1 | 0.1631 | 0.00573 | 0.0091 | 28.4642
2 | 0.2696 | 0.00572 | 0.0122 | 47.1329
2.5 | 0.3235 | 0.00577 | 0.0137 | 56.0659
3 | 0.3789 | 0.00587 | 0.0149 | 64.5486
3.5 | 0.4422 | 0.00602 | 0.0144 | 73.4551
4 | 0.5125 | 0.00626 | 0.0124 | 81.869
4.5 | 0.5862 | 0.00654 | 0.0096 | 89.633
5 | 0.6508 | 0.00686 | 0.0087 | 94.8688
5.5 | 0.7242 | 0.00716 | 0.006 | 101.1453
6 | 0.7936 | 0.00752 | 0.0041 | 105.5319
6.5 | 0.8576 | 0.0082 | 0.0031 | 104.5854
7 | 0.923 | 0.00888 | 0.0018 | 103.9414
7.5 | 0.9905 | 0.00957 | 0.0001 | 103.5005
8 | 1.0571 | 0.01027 | -0.0014 | 102.9309
8.5 | 1.1146 | 0.01089 | -0.0009 | 102.3508
9 | 1.1594 | 0.01145 | 0.0023 | 101.2576
9.5 | 1.203 | 0.01212 | 0.0057 | 99.2574
10 | 1.2471 | 0.01276 | 0.009 | 97.7351
10.5 | 1.289 | 0.01356 | 0.0126 | 95.059
11 | 1.332 | 0.01428 | 0.016 | 93.2773
11.5 | 1.3702 | 0.01527 | 0.02 | 89.7315
12 | 1.4105 | 0.0161 | 0.0237 | 87.6087
12.5 | 1.447 | 0.01712 | 0.0277 | 84.521
13 | 1.4712 | 0.01853 | 0.0333 | 79.3956
13.5 | 1.4946 | 0.0197 | 0.0389 | 75.868
14 | 1.5159 | 0.02138 | 0.0433 | 70.9027
14.5 | 1.5275 | 0.02417 | 0.0467 | 63.1982
15 | 1.5321 | 0.02857 | 0.0474 | 53.6262
15.5 | 1.5345 | 0.03459 | 0.0452 | 44.3625
16 | 1.5204 | 0.04316 | 0.041 | 35.2271
16.5 | 1.4875 | 0.05368 | 0.0363 | 27.7105
17 | 1.4368 | 0.06617 | 0.0307 | 21.7138
17.5 | 1.3867 | 0.07909 | 0.0246 | 17.5332
18 | 1.341 | 0.09217 | 0.0183 | 14.5492
18.5 | 1.2976 | 0.1054 | 0.0116 | 12.3112
19 | 1.273 | 0.11624 | 0.0063 | 10.9515
19.5 | 1.2478 | 0.12744 | 0.0004 | 9.7913
20 | 1.228 | 0.13807 | -0.0053 | 8.894

## 55. Re 2M Mach 0.50 (1)
BIGFOIL.COM POLAR EXPORT
goe766
GOE 766 |  |  |  | Cl Max: | 1.164 | at alpha= | 20 | deg
JavaFoil+Calcfoil stall+Eppler ext transition |  |  |  | L/D Max: | 103.95 | at alpha= | 5.5 | deg
Re: | 2000000 |  |  | Cd Min: | 0.00544 | at alpha= | 0 | deg
Mach: | 0.5 |  |  | Cl=0 at alpha= | -0.61765 | deg
|  |  |  | @ Cl=0.1, Cd= | 0.0054794
|  |  |  | @ Cl=0.4, Cd= | 0.0062959
|  |  |  | @ Cl=0.6, Cd= | 0.0071133
alpha (deg) | Cl | Cd | Cm | Cl/Cd
-20 | -1.026 | 0.17097 | 0.015 | -6.002
-19.5 | -1.001 | 0.16837 | 0.015 | -5.945
-19 | -0.976 | 0.1666 | 0.015 | -5.858
-18.5 | -0.951 | 0.159 | 0.014 | -5.978
-18 | -0.925 | 0.15103 | 0.014 | -6.125
-17.5 | -0.9 | 0.14842 | 0.014 | -6.062
-17 | -0.874 | 0.1453 | 0.013 | -6.016
-16.5 | -0.85 | 0.13663 | 0.013 | -6.222
-16 | -0.824 | 0.13023 | 0.013 | -6.324
-15.5 | -0.794 | 0.12583 | 0.012 | -6.308
-15 | -0.765 | 0.12332 | 0.011 | -6.207
-14.5 | -0.739 | 0.11818 | 0.01 | -6.254
-14 | -0.713 | 0.11237 | 0.01 | -6.346
-13.5 | -0.687 | 0.1144 | 0.01 | -6.007
-13 | -0.661 | 0.11086 | 0.009 | -5.963
-12.5 | -0.635 | 0.10068 | 0.009 | -6.31
-12 | -0.609 | 0.09732 | 0.009 | -6.26
-11.5 | -0.583 | 0.10189 | 0.008 | -5.721
-11 | -0.557 | 0.09706 | 0.008 | -5.737
-10.5 | -0.529 | 0.08903 | 0.007 | -5.943
-10 | -0.503 | 0.07583 | 0.007 | -6.637
-9.5 | -0.477 | 0.07419 | 0.007 | -6.431
-9 | -0.452 | 0.06068 | 0.007 | -7.442
-8.5 | -0.426 | 0.05556 | 0.007 | -7.667
-8 | -0.622 | 0.05143 | 0.007 | -12.101
-7.5 | -0.755 | 0.01339 | 0.012 | -56.362
-7 | -0.747 | 0.01136 | 0.012 | -65.803
-6.5 | -0.715 | 0.01084 | 0.011 | -66.007
-6 | -0.673 | 0.01011 | 0.011 | -66.539
-5.5 | -0.622 | 0.00834 | 0.01 | -74.599
-5 | -0.567 | 0.00795 | 0.009 | -71.263
-4.5 | -0.508 | 0.00776 | 0.009 | -65.417
-4 | -0.446 | 0.00884 | 0.008 | -50.473
-3.5 | -0.383 | 0.00858 | 0.008 | -44.591
-3 | -0.318 | 0.00715 | 0.007 | -44.534
-2.5 | -0.253 | 0.00753 | 0.007 | -33.54
-2 | -0.186 | 0.00685 | 0.006 | -27.199
-1.5 | -0.119 | 0.00644 | 0.006 | -18.501
-1 | -0.052 | 0.00635 | 0.005 | -8.157
-0.5 | 0.016 | 0.00561 | 0.004 | 2.835
0 | 0.084 | 0.00544 | 0.004 | 15.516
0.5 | 0.153 | 0.00561 | 0.003 | 27.206
1 | 0.221 | 0.00617 | 0.003 | 35.84
1.5 | 0.289 | 0.00636 | 0.002 | 45.496
2 | 0.358 | 0.00616 | 0.002 | 58.063
2.5 | 0.426 | 0.00638 | 0.001 | 66.76
3 | 0.494 | 0.00656 | 0 | 75.271
3.5 | 0.562 | 0.00679 | 0 | 82.758
4 | 0.629 | 0.00736 | -0.001 | 85.381
4.5 | 0.695 | 0.00755 | -0.001 | 92.033
5 | 0.76 | 0.00782 | -0.002 | 97.189
5.5 | 0.823 | 0.00792 | -0.002 | 103.95
6 | 0.885 | 0.00871 | -0.003 | 101.55
6.5 | 0.929 | 0.01137 | -0.004 | 81.733
7 | 0.976 | 0.01269 | -0.004 | 76.906
7.5 | 1.016 | 0.01431 | -0.005 | 71.009
8 | 1.041 | 0.01748 | -0.005 | 59.528
8.5 | 1.051 | 0.02146 | -0.005 | 48.975
9 | 1.049 | 0.02661 | -0.006 | 39.426
9.5 | 1.019 | 0.03489 | -0.006 | 29.219
10 | 0.945 | 0.04415 | -0.006 | 21.41
10.5 | 0.611 | 0.07995 | -0.004 | 7.648
11 | 0.642 | 0.08676 | -0.005 | 7.401
11.5 | 0.675 | 0.09186 | -0.006 | 7.351
12 | 0.698 | 0.09943 | -0.005 | 7.02
12.5 | 0.724 | 0.10059 | -0.005 | 7.202
13 | 0.752 | 0.11845 | -0.006 | 6.346
13.5 | 0.78 | 0.12034 | -0.006 | 6.481
14 | 0.811 | 0.1277 | -0.007 | 6.353
14.5 | 0.845 | 0.13069 | -0.008 | 6.466
15 | 0.873 | 0.13669 | -0.008 | 6.388
15.5 | 0.899 | 0.13542 | -0.008 | 6.638
16 | 0.927 | 0.14867 | -0.009 | 6.234
16.5 | 0.955 | 0.15165 | -0.009 | 6.296
17 | 0.983 | 0.15588 | -0.009 | 6.306
17.5 | 1.014 | 0.16023 | -0.01 | 6.329
18 | 1.046 | 0.16204 | -0.011 | 6.457
18.5 | 1.077 | 0.16711 | -0.011 | 6.445
19 | 1.107 | 0.1716 | -0.012 | 6.452
19.5 | 1.136 | 0.17402 | -0.012 | 6.528
20 | 1.164 | 0.18591 | -0.012 | 6.262

## 56. Re 2M Mach 0.50 (2)
BIGFOIL.COM POLAR EXPORT
goe766
GOE 766 |  |  |  | Cl Max: | 1.3289 | at alpha= | 10.5 | deg
XFOIL ncrit=9 |  |  |  | L/D Max: | 102.472 | at alpha= | 5.5 | deg
Re: | 2000000 |  |  | Cd Min: | 0.12684 | at alpha= | 15.5 | deg
Mach: | 0.5 |  |  | Cl=0 at alpha= | -99 | deg
|  |  |  | @ Cl=0.1, Cd= | 0.0064734
|  |  |  | @ Cl=0.4, Cd= | 0.0062739
|  |  |  | @ Cl=0.6, Cd= | 0.0067871
alpha (deg) | Cl | Cd | Cm | Cl/Cd
0 | 0.0713 | 0.00671 | 0.0064 | 10.6259
0.5 | 0.1271 | 0.00625 | 0.0092 | 20.336
1 | 0.1876 | 0.0062 | 0.0112 | 30.2581
1.5 | 0.2503 | 0.00624 | 0.013 | 40.1122
2 | 0.311 | 0.0062 | 0.0152 | 50.1613
2.5 | 0.3728 | 0.00623 | 0.0174 | 59.8395
3 | 0.4348 | 0.00633 | 0.0196 | 68.6888
3.5 | 0.5021 | 0.00645 | 0.0209 | 77.845
4 | 0.5842 | 0.00672 | 0.0194 | 86.9345
4.5 | 0.669 | 0.00708 | 0.0174 | 94.4915
5 | 0.7548 | 0.00748 | 0.0155 | 100.9091
5.5 | 0.8331 | 0.00813 | 0.0151 | 102.4723
6 | 0.9136 | 0.00912 | 0.0142 | 100.1754
6.5 | 0.9888 | 0.01011 | 0.0148 | 97.8042
7 | 1.0726 | 0.01104 | 0.0141 | 97.1558
7.5 | 1.1556 | 0.01205 | 0.0141 | 95.9004
8 | 1.2182 | 0.0132 | 0.0177 | 92.2879
8.5 | 1.2624 | 0.01425 | 0.0249 | 88.5895
9 | 1.2994 | 0.0156 | 0.0328 | 83.2949
9.5 | 1.3244 | 0.01737 | 0.0418 | 76.2464
10 | 1.3284 | 0.01941 | 0.0525 | 68.4389
10.5 | 1.3289 | 0.02314 | 0.0583 | 57.4287
11 | 1.3142 | 0.03142 | 0.055 | 41.8269
11.5 | 1.2791 | 0.04227 | 0.0493 | 30.2602
12 | 1.2306 | 0.05334 | 0.0443 | 23.0709
12.5 | 1.1896 | 0.06386 | 0.0396 | 18.6282
13 | 1.1564 | 0.07404 | 0.0348 | 15.6186
13.5 | 1.1289 | 0.08431 | 0.0299 | 13.3899
14 | 1.1061 | 0.09447 | 0.0249 | 11.7085
14.5 | 1.0849 | 0.10484 | 0.0196 | 10.3481
15 | 1.0636 | 0.11562 | 0.0139 | 9.1991
15.5 | 1.0419 | 0.12684 | 0.0077 | 8.2143

## 57. Re 3M Mach 0.00 (1)
BIGFOIL.COM POLAR EXPORT
goe766
GOE 766 |  |  |  | Cl Max: | 1.458 | at alpha= | 17.5 | deg
JavaFoil+Calcfoil stall+Eppler ext transition |  |  |  | L/D Max: | 137.729 | at alpha= | 7 | deg
Re: | 3000000 |  |  | Cd Min: | 0.00472 | at alpha= | 2 | deg
Mach: | 0 |  |  | Cl=0 at alpha= | -0.61864 | deg
|  |  |  | @ Cl=0.1, Cd= | 0.0050883
|  |  |  | @ Cl=0.4, Cd= | 0.0048068
|  |  |  | @ Cl=0.6, Cd= | 0.0053297
alpha (deg) | Cl | Cd | Cm | Cl/Cd
-18.5 | -1.027 | 0.12457 | 0.013 | -8.242
-18 | -1.043 | 0.11616 | 0.013 | -8.975
-17.5 | -1.055 | 0.10947 | 0.013 | -9.641
-17 | -1.064 | 0.10478 | 0.013 | -10.151
-16.5 | -1.072 | 0.09783 | 0.012 | -10.96
-16 | -1.078 | 0.09157 | 0.012 | -11.773
-15.5 | -1.086 | 0.0815 | 0.013 | -13.326
-15 | -1.095 | 0.06662 | 0.013 | -16.445
-14.5 | -1.108 | 0.05103 | 0.014 | -21.703
-14 | -1.128 | 0.03507 | 0.014 | -32.159
-13.5 | -1.146 | 0.02285 | 0.015 | -50.163
-13 | -1.136 | 0.01936 | 0.015 | -58.7
-12.5 | -1.13 | 0.01585 | 0.015 | -71.269
-12 | -1.108 | 0.01436 | 0.014 | -77.148
-11.5 | -1.08 | 0.01348 | 0.014 | -80.088
-11 | -1.054 | 0.01185 | 0.014 | -88.942
-10.5 | -1.019 | 0.01114 | 0.013 | -91.498
-10 | -0.982 | 0.01057 | 0.013 | -92.945
-9.5 | -0.943 | 0.01014 | 0.012 | -93.037
-9 | -0.902 | 0.00964 | 0.012 | -93.521
-8.5 | -0.858 | 0.00802 | 0.011 | -106.931
-8 | -0.811 | 0.00771 | 0.011 | -105.277
-7.5 | -0.763 | 0.00746 | 0.011 | -102.326
-7 | -0.713 | 0.00711 | 0.01 | -100.328
-6.5 | -0.662 | 0.00692 | 0.01 | -95.714
-6 | -0.61 | 0.00702 | 0.009 | -86.916
-5.5 | -0.557 | 0.00693 | 0.009 | -80.358
-5 | -0.502 | 0.00658 | 0.008 | -76.283
-4.5 | -0.447 | 0.0064 | 0.008 | -69.834
-4 | -0.391 | 0.00763 | 0.007 | -51.242
-3.5 | -0.335 | 0.00649 | 0.007 | -51.581
-3 | -0.277 | 0.00595 | 0.006 | -46.635
-2.5 | -0.22 | 0.00629 | 0.006 | -34.961
-2 | -0.162 | 0.00591 | 0.005 | -27.363
-1.5 | -0.103 | 0.00544 | 0.005 | -19.013
-1 | -0.045 | 0.0059 | 0.004 | -7.611
-0.5 | 0.014 | 0.00516 | 0.004 | 2.67
0 | 0.073 | 0.00534 | 0.003 | 13.689
0.5 | 0.132 | 0.00479 | 0.003 | 27.616
1 | 0.192 | 0.00484 | 0.002 | 39.596
1.5 | 0.251 | 0.00493 | 0.002 | 50.905
2 | 0.31 | 0.00472 | 0.001 | 65.678
2.5 | 0.369 | 0.00475 | 0.001 | 77.852
3 | 0.429 | 0.00486 | 0 | 88.212
3.5 | 0.488 | 0.00501 | 0 | 97.417
4 | 0.546 | 0.00511 | -0.001 | 106.946
4.5 | 0.605 | 0.00535 | -0.001 | 113.081
5 | 0.663 | 0.00654 | -0.002 | 101.401
5.5 | 0.72 | 0.00667 | -0.002 | 107.967
6 | 0.777 | 0.00685 | -0.003 | 113.495
6.5 | 0.833 | 0.00723 | -0.003 | 115.287
7 | 0.888 | 0.00645 | -0.004 | 137.729
7.5 | 0.943 | 0.00741 | -0.004 | 127.228
8 | 0.996 | 0.00968 | -0.005 | 102.827
8.5 | 1.048 | 0.00832 | -0.005 | 125.91
9 | 1.099 | 0.01108 | -0.006 | 99.181
9.5 | 1.148 | 0.01188 | -0.006 | 96.618
10 | 1.177 | 0.01263 | -0.006 | 93.181
10.5 | 1.215 | 0.01376 | -0.007 | 88.262
11 | 1.251 | 0.0149 | -0.007 | 83.903
11.5 | 1.284 | 0.01625 | -0.008 | 78.998
12 | 1.313 | 0.01808 | -0.008 | 72.62
12.5 | 1.332 | 0.02121 | -0.008 | 62.772
13 | 1.351 | 0.02457 | -0.009 | 54.972
13.5 | 1.368 | 0.02831 | -0.009 | 48.308
14 | 1.387 | 0.0316 | -0.009 | 43.887
14.5 | 1.403 | 0.0356 | -0.01 | 39.4
15 | 1.417 | 0.04013 | -0.01 | 35.301
15.5 | 1.425 | 0.04636 | -0.01 | 30.73
16 | 1.436 | 0.05076 | -0.01 | 28.289
16.5 | 1.443 | 0.05647 | -0.011 | 25.554
17 | 1.454 | 0.06033 | -0.011 | 24.106
17.5 | 1.458 | 0.06596 | -0.011 | 22.111
18 | 1.453 | 0.07395 | -0.011 | 19.645
18.5 | 1.439 | 0.07966 | -0.012 | 18.07
19 | 1.423 | 0.08576 | -0.012 | 16.59
19.5 | 1.403 | 0.0919 | -0.012 | 15.267
20 | 1.378 | 0.10061 | -0.012 | 13.693

## 58. Re 3M Mach 0.00 (2)
BIGFOIL.COM POLAR EXPORT
goe766
GOE 766 |  |  |  | Cl Max: | 1.6966 | at alpha= | 17.5 | deg
XFOIL ncrit=9 |  |  |  | L/D Max: | 113.459 | at alpha= | 9.5 | deg
Re: | 3000000 |  |  | Cd Min: | 0.07092 | at alpha= | 20 | deg
Mach: | 0 |  |  | Cl=0 at alpha= | -0.58413 | deg
|  |  |  | @ Cl=0.1, Cd= | 0.0056092
|  |  |  | @ Cl=0.4, Cd= | 0.0054339
|  |  |  | @ Cl=0.6, Cd= | 0.0059265
alpha (deg) | Cl | Cd | Cm | Cl/Cd
-20 | -1.6686 | 0.04066 | -0.0509 | -41.0379
-19.5 | -1.678 | 0.03455 | -0.052 | -48.5673
-19 | -1.6759 | 0.03025 | -0.0514 | -55.4017
-18.5 | -1.6646 | 0.02723 | -0.0497 | -61.1311
-18 | -1.6479 | 0.02494 | -0.0473 | -66.0746
-17.5 | -1.6266 | 0.02317 | -0.0444 | -70.2028
-17 | -1.601 | 0.02182 | -0.0412 | -73.3731
-16.5 | -1.5791 | 0.02033 | -0.0372 | -77.6734
-16 | -1.5552 | 0.01912 | -0.0326 | -81.3389
-15.5 | -1.5266 | 0.01821 | -0.0283 | -83.8331
-15 | -1.4901 | 0.01738 | -0.0253 | -85.7365
-14.5 | -1.451 | 0.01665 | -0.0225 | -87.1471
-14 | -1.4094 | 0.01603 | -0.0201 | -87.9226
-13.5 | -1.3709 | 0.01509 | -0.0171 | -90.8482
-13 | -1.3292 | 0.01436 | -0.0146 | -92.5627
-12.5 | -1.2855 | 0.01375 | -0.0122 | -93.4909
-12 | -1.241 | 0.01321 | -0.01 | -93.944
-11.5 | -1.1959 | 0.01273 | -0.0077 | -93.9434
-11 | -1.1513 | 0.01224 | -0.0053 | -94.0605
-10.5 | -1.1099 | 0.0115 | -0.0023 | -96.513
-10 | -1.0659 | 0.01102 | 0.0003 | -96.7241
-9 | -0.9513 | 0.01015 | 0 | -93.7241
-8.5 | -0.8873 | 0.00966 | -0.0015 | -91.853
-8 | -0.8265 | 0.00911 | -0.0024 | -90.7245
-7 | -0.6901 | 0.00829 | -0.0071 | -83.2449
-6.5 | -0.617 | 0.00789 | -0.0105 | -78.2003
-6 | -0.5703 | 0.00785 | -0.008 | -72.6497
-5.5 | -0.5249 | 0.00806 | -0.0054 | -65.1241
-5 | -0.4738 | 0.00798 | -0.004 | -59.3734
-4.5 | -0.4208 | 0.0079 | -0.003 | -53.2658
-4 | -0.3678 | 0.00778 | -0.002 | -47.2751
-3.5 | -0.3139 | 0.00763 | -0.0012 | -41.1402
-3 | -0.2602 | 0.00745 | -0.0003 | -34.9262
-2 | -0.1533 | 0.00698 | 0.0014 | -21.9628
-1.5 | -0.0984 | 0.00687 | 0.0021 | -14.3231
-1 | -0.0435 | 0.00676 | 0.0027 | -6.4349
-0.5 | 0.0088 | 0.00642 | 0.0037 | 1.3707
0 | 0.0589 | 0.00596 | 0.0051 | 9.8826
0.5 | 0.1081 | 0.00554 | 0.0067 | 19.5126
1 | 0.1603 | 0.0054 | 0.0078 | 29.6852
1.5 | 0.2141 | 0.00542 | 0.0087 | 39.5018
2 | 0.2669 | 0.00544 | 0.0097 | 49.0625
2.5 | 0.3177 | 0.0054 | 0.0112 | 58.8333
3 | 0.3702 | 0.0054 | 0.0124 | 68.5556
3.5 | 0.4229 | 0.00546 | 0.0135 | 77.4542
4 | 0.4784 | 0.00555 | 0.014 | 86.1982
4.5 | 0.5426 | 0.00573 | 0.0126 | 94.6946
5 | 0.6127 | 0.00597 | 0.0097 | 102.6298
5.5 | 0.675 | 0.00625 | 0.0085 | 108
6 | 0.742 | 0.00664 | 0.0062 | 111.747
6.5 | 0.8043 | 0.00719 | 0.0047 | 111.8637
7 | 0.8633 | 0.00775 | 0.0039 | 111.3935
7.5 | 0.9235 | 0.00832 | 0.0028 | 110.9976
8 | 0.9867 | 0.00882 | 0.001 | 111.8707
8.5 | 1.049 | 0.00932 | -0.0006 | 112.5536
9 | 1.1107 | 0.0098 | -0.0021 | 113.3367
9.5 | 1.1709 | 0.01032 | -0.0033 | 113.4593
10 | 1.2142 | 0.0108 | -0.0009 | 112.4259
10.5 | 1.2568 | 0.01132 | 0.0015 | 111.0247
11 | 1.2996 | 0.01183 | 0.0039 | 109.8563
11.5 | 1.3407 | 0.01246 | 0.0065 | 107.6003
12 | 1.3833 | 0.01298 | 0.0087 | 106.5716
12.5 | 1.4235 | 0.01365 | 0.0113 | 104.2857
13 | 1.4629 | 0.01436 | 0.0138 | 101.8733
13.5 | 1.503 | 0.01501 | 0.0162 | 100.1332
14 | 1.5404 | 0.01581 | 0.0188 | 97.432
14.5 | 1.5738 | 0.01678 | 0.0219 | 93.7902
15 | 1.6078 | 0.01759 | 0.0248 | 91.4042
15.5 | 1.6303 | 0.01857 | 0.0295 | 87.7921
16 | 1.6494 | 0.02 | 0.0336 | 82.47
16.5 | 1.669 | 0.02168 | 0.0367 | 76.9834
17 | 1.6864 | 0.02383 | 0.0389 | 70.7679
17.5 | 1.6966 | 0.02705 | 0.04 | 62.7209
18 | 1.694 | 0.0324 | 0.039 | 52.284
18.5 | 1.6908 | 0.0387 | 0.0365 | 43.6899
19 | 1.6722 | 0.0472 | 0.0328 | 35.428
19.5 | 1.6346 | 0.05809 | 0.0281 | 28.1391
20 | 1.5833 | 0.07092 | 0.0226 | 22.3252

## 59. Re 3M Mach 0.10 (1)
BIGFOIL.COM POLAR EXPORT
goe766
GOE 766 |  |  |  | Cl Max: | 1.439 | at alpha= | 17.5 | deg
JavaFoil+Calcfoil stall+Eppler ext transition |  |  |  | L/D Max: | 137.732 | at alpha= | 7 | deg
Re: | 3000000 |  |  | Cd Min: | 0.00468 | at alpha= | 2 | deg
Mach: | 0.1 |  |  | Cl=0 at alpha= | -0.61864 | deg
|  |  |  | @ Cl=0.1, Cd= | 0.0050835
|  |  |  | @ Cl=0.4, Cd= | 0.0048132
|  |  |  | @ Cl=0.6, Cd= | 0.005328
alpha (deg) | Cl | Cd | Cm | Cl/Cd
-18 | -1.01 | 0.12076 | 0.013 | -8.366
-17.5 | -1.028 | 0.11294 | 0.013 | -9.099
-17 | -1.041 | 0.10567 | 0.013 | -9.855
-16.5 | -1.05 | 0.10091 | 0.012 | -10.407
-16 | -1.06 | 0.09439 | 0.012 | -11.227
-15.5 | -1.065 | 0.08731 | 0.012 | -12.201
-15 | -1.071 | 0.07421 | 0.013 | -14.436
-14.5 | -1.079 | 0.06034 | 0.013 | -17.884
-14 | -1.092 | 0.0453 | 0.014 | -24.103
-13.5 | -1.126 | 0.02656 | 0.015 | -42.381
-13 | -1.129 | 0.01991 | 0.015 | -56.702
-12.5 | -1.123 | 0.01647 | 0.015 | -68.174
-12 | -1.103 | 0.01479 | 0.014 | -74.559
-11.5 | -1.076 | 0.01386 | 0.014 | -77.624
-11 | -1.053 | 0.01203 | 0.014 | -87.487
-10.5 | -1.019 | 0.01128 | 0.013 | -90.369
-10 | -0.983 | 0.01069 | 0.013 | -91.967
-9.5 | -0.944 | 0.01025 | 0.012 | -92.13
-9 | -0.903 | 0.00974 | 0.012 | -92.72
-8.5 | -0.86 | 0.00803 | 0.012 | -107.107
-8 | -0.814 | 0.00777 | 0.011 | -104.67
-7.5 | -0.766 | 0.00745 | 0.011 | -102.818
-7 | -0.716 | 0.00708 | 0.01 | -101.161
-6.5 | -0.665 | 0.00708 | 0.01 | -93.972
-6 | -0.613 | 0.00684 | 0.009 | -89.538
-5.5 | -0.559 | 0.00702 | 0.009 | -79.626
-5 | -0.505 | 0.00655 | 0.008 | -76.999
-4.5 | -0.449 | 0.00648 | 0.008 | -69.266
-4 | -0.393 | 0.00723 | 0.007 | -54.341
-3.5 | -0.336 | 0.00645 | 0.007 | -52.091
-3 | -0.279 | 0.0068 | 0.006 | -40.971
-2.5 | -0.221 | 0.00636 | 0.006 | -34.741
-2 | -0.163 | 0.00596 | 0.005 | -27.27
-1.5 | -0.104 | 0.00541 | 0.005 | -19.23
-1 | -0.045 | 0.00588 | 0.004 | -7.687
-0.5 | 0.014 | 0.00521 | 0.004 | 2.66
0 | 0.073 | 0.00534 | 0.003 | 13.759
0.5 | 0.133 | 0.00477 | 0.003 | 27.891
1 | 0.193 | 0.00485 | 0.002 | 39.745
1.5 | 0.252 | 0.00497 | 0.002 | 50.737
2 | 0.312 | 0.00468 | 0.001 | 66.658
2.5 | 0.371 | 0.00476 | 0.001 | 78.001
3 | 0.431 | 0.00487 | 0 | 88.388
3.5 | 0.49 | 0.00502 | 0 | 97.613
4 | 0.549 | 0.00506 | -0.001 | 108.46
4.5 | 0.608 | 0.00537 | -0.001 | 113.201
5 | 0.666 | 0.00658 | -0.002 | 101.2
5.5 | 0.724 | 0.00669 | -0.002 | 108.107
6 | 0.781 | 0.00688 | -0.003 | 113.415
6.5 | 0.837 | 0.00731 | -0.003 | 114.501
7 | 0.892 | 0.00648 | -0.004 | 137.732
7.5 | 0.947 | 0.00918 | -0.004 | 103.149
8 | 1 | 0.00978 | -0.005 | 102.275
8.5 | 1.052 | 0.0084 | -0.005 | 125.179
9 | 1.103 | 0.01118 | -0.006 | 98.666
9.5 | 1.138 | 0.01217 | -0.006 | 93.514
10 | 1.178 | 0.01285 | -0.006 | 91.706
10.5 | 1.216 | 0.01402 | -0.007 | 86.696
11 | 1.251 | 0.01523 | -0.007 | 82.137
11.5 | 1.283 | 0.01669 | -0.008 | 76.901
12 | 1.31 | 0.01879 | -0.008 | 69.691
12.5 | 1.329 | 0.02178 | -0.008 | 61.033
13 | 1.349 | 0.02491 | -0.009 | 54.142
13.5 | 1.361 | 0.02977 | -0.009 | 45.698
14 | 1.379 | 0.03303 | -0.009 | 41.765
14.5 | 1.394 | 0.03725 | -0.01 | 37.414
15 | 1.404 | 0.04247 | -0.01 | 33.065
15.5 | 1.416 | 0.04713 | -0.01 | 30.037
16 | 1.423 | 0.05279 | -0.01 | 26.947
16.5 | 1.428 | 0.05899 | -0.011 | 24.2
17 | 1.436 | 0.06289 | -0.011 | 22.828
17.5 | 1.439 | 0.06836 | -0.011 | 21.055
18 | 1.431 | 0.07665 | -0.011 | 18.668
18.5 | 1.414 | 0.08282 | -0.012 | 17.071
19 | 1.392 | 0.08925 | -0.012 | 15.6
19.5 | 1.366 | 0.09771 | -0.012 | 13.977
20 | 1.339 | 0.10526 | -0.012 | 12.721

## 60. Re 3M Mach 0.10 (2)
BIGFOIL.COM POLAR EXPORT
goe766
GOE 766 |  |  |  | Cl Max: | 1.6856 | at alpha= | 17.5 | deg
XFOIL ncrit=9 |  |  |  | L/D Max: | 113.129 | at alpha= | 9.5 | deg
Re: | 3000000 |  |  | Cd Min: | 0.08125 | at alpha= | 20 | deg
Mach: | 0.1 |  |  | Cl=0 at alpha= | -0.58729 | deg
|  |  |  | @ Cl=0.1, Cd= | 0.0056354
|  |  |  | @ Cl=0.4, Cd= | 0.0054511
|  |  |  | @ Cl=0.6, Cd= | 0.0059332
alpha (deg) | Cl | Cd | Cm | Cl/Cd
-20 | -1.6226 | 0.04946 | -0.0491 | -32.8063
-19.5 | -1.639 | 0.04146 | -0.0525 | -39.5321
-19 | -1.6541 | 0.03455 | -0.0541 | -47.8755
-18.5 | -1.6529 | 0.03009 | -0.0534 | -54.9319
-18 | -1.6421 | 0.02697 | -0.0515 | -60.8862
-17.5 | -1.6251 | 0.02465 | -0.0488 | -65.927
-17 | -1.6025 | 0.02293 | -0.0456 | -69.8866
-16.5 | -1.5773 | 0.0215 | -0.0421 | -73.3628
-16 | -1.5554 | 0.02 | -0.0375 | -77.77
-15.5 | -1.5307 | 0.01887 | -0.0326 | -81.1182
-15 | -1.498 | 0.01793 | -0.0286 | -83.5471
-14.5 | -1.4598 | 0.01711 | -0.0255 | -85.3185
-14 | -1.4188 | 0.0164 | -0.0227 | -86.5122
-13.5 | -1.3762 | 0.01575 | -0.0201 | -87.3778
-13 | -1.3377 | 0.01471 | -0.0168 | -90.9381
-12.5 | -1.2942 | 0.01403 | -0.0142 | -92.2452
-12 | -1.2494 | 0.01345 | -0.0118 | -92.8922
-11.5 | -1.204 | 0.01293 | -0.0093 | -93.1168
-11 | -1.1584 | 0.01247 | -0.0068 | -92.8949
-10.5 | -1.1167 | 0.01171 | -0.0037 | -95.3629
-10 | -1.0728 | 0.01117 | -0.0008 | -96.043
-9 | -0.9582 | 0.01025 | -0.0007 | -93.4829
-8.5 | -0.8931 | 0.00983 | -0.0022 | -90.8545
-8 | -0.832 | 0.00919 | -0.003 | -90.5332
-7 | -0.6941 | 0.00834 | -0.0077 | -83.2254
-6.5 | -0.6206 | 0.00795 | -0.011 | -78.0629
-6 | -0.5739 | 0.00789 | -0.0083 | -72.7376
-5.5 | -0.5282 | 0.0081 | -0.0057 | -65.2099
-5 | -0.4767 | 0.00802 | -0.0043 | -59.4389
-4.5 | -0.4234 | 0.00793 | -0.0032 | -53.3922
-4 | -0.37 | 0.0078 | -0.0022 | -47.4359
-3.5 | -0.3157 | 0.00765 | -0.0013 | -41.268
-2.5 | -0.2083 | 0.00718 | 0.0006 | -29.0111
-2 | -0.154 | 0.00699 | 0.0014 | -22.0315
-1 | -0.0435 | 0.00678 | 0.0027 | -6.4159
-0.5 | 0.0092 | 0.00646 | 0.0037 | 1.4241
0 | 0.0593 | 0.00598 | 0.0051 | 9.9164
0.5 | 0.1089 | 0.00556 | 0.0068 | 19.5863
1 | 0.1614 | 0.00542 | 0.0079 | 29.7786
1.5 | 0.2154 | 0.00544 | 0.0088 | 39.5956
2 | 0.2685 | 0.00546 | 0.0098 | 49.1758
2.5 | 0.3197 | 0.00542 | 0.0113 | 58.9852
3 | 0.3725 | 0.00542 | 0.0125 | 68.7269
3.5 | 0.4255 | 0.00548 | 0.0137 | 77.646
4 | 0.4813 | 0.00557 | 0.0143 | 86.4093
4.5 | 0.5461 | 0.00575 | 0.0128 | 94.9739
5 | 0.6167 | 0.00599 | 0.0099 | 102.9549
5.5 | 0.6792 | 0.00628 | 0.0088 | 108.1529
6 | 0.7466 | 0.00669 | 0.0065 | 111.5994
6.5 | 0.8094 | 0.00725 | 0.005 | 111.6414
7 | 0.869 | 0.00781 | 0.0043 | 111.2676
7.5 | 0.9298 | 0.00838 | 0.0032 | 110.9547
8 | 0.9934 | 0.00892 | 0.0015 | 111.3677
8.5 | 1.0563 | 0.00942 | 0 | 112.1338
9 | 1.1188 | 0.00991 | -0.0015 | 112.8961
9.5 | 1.1788 | 0.01042 | -0.0025 | 113.1286
10 | 1.2218 | 0.01094 | 0.0001 | 111.6819
10.5 | 1.2653 | 0.01144 | 0.0026 | 110.6031
11 | 1.3078 | 0.01201 | 0.0052 | 108.8926
11.5 | 1.3498 | 0.01261 | 0.0078 | 107.042
12 | 1.3922 | 0.01319 | 0.0103 | 105.5497
12.5 | 1.4317 | 0.01393 | 0.0131 | 102.7782
13 | 1.4722 | 0.0146 | 0.0157 | 100.8356
13.5 | 1.5118 | 0.01531 | 0.0183 | 98.7459
14 | 1.5478 | 0.01622 | 0.0213 | 95.4254
14.5 | 1.5819 | 0.01715 | 0.0245 | 92.2391
15 | 1.6099 | 0.01805 | 0.0287 | 89.1911
15.5 | 1.6315 | 0.01924 | 0.0332 | 84.7973
16 | 1.6487 | 0.02097 | 0.0371 | 78.6218
16.5 | 1.6688 | 0.02286 | 0.0397 | 73.0009
17 | 1.6814 | 0.02573 | 0.0414 | 65.3478
17.5 | 1.6856 | 0.03015 | 0.0412 | 55.9071
18 | 1.68 | 0.03662 | 0.0388 | 45.8766
18.5 | 1.6656 | 0.04465 | 0.0353 | 37.3035
19 | 1.6314 | 0.05515 | 0.0308 | 29.5811
19.5 | 1.5817 | 0.06761 | 0.0254 | 23.3945
20 | 1.5286 | 0.08125 | 0.0191 | 18.8135

## 61. Re 3M Mach 0.25 (1)
BIGFOIL.COM POLAR EXPORT
goe766
GOE 766 |  |  |  | Cl Max: | 1.329 | at alpha= | 15 | deg
JavaFoil+Calcfoil stall+Eppler ext transition |  |  |  | L/D Max: | 139.017 | at alpha= | 7 | deg
Re: | 3000000 |  |  | Cd Min: | 0.00438 | at alpha= | 0.5 | deg
Mach: | 0.25 |  |  | Cl=0 at alpha= | -0.61667 | deg
|  |  |  | @ Cl=0.1, Cd= | 0.0049441
|  |  |  | @ Cl=0.4, Cd= | 0.005411
|  |  |  | @ Cl=0.6, Cd= | 0.005286
alpha (deg) | Cl | Cd | Cm | Cl/Cd
-17 | -0.836 | 0.12677 | 0.011 | -6.593
-16.5 | -0.873 | 0.11996 | 0.01 | -7.279
-16 | -0.908 | 0.11226 | 0.011 | -8.085
-15.5 | -0.938 | 0.10425 | 0.011 | -8.995
-15 | -0.948 | 0.09684 | 0.011 | -9.793
-14.5 | -0.956 | 0.08855 | 0.011 | -10.8
-14 | -0.963 | 0.0783 | 0.012 | -12.304
-13.5 | -0.961 | 0.07336 | 0.011 | -13.094
-13 | -0.967 | 0.06157 | 0.012 | -15.705
-12.5 | -0.992 | 0.04264 | 0.013 | -23.267
-12 | -1.046 | 0.0206 | 0.014 | -50.759
-11.5 | -1.034 | 0.01822 | 0.014 | -56.766
-11 | -1.033 | 0.01381 | 0.014 | -74.818
-10.5 | -1.011 | 0.01248 | 0.014 | -80.979
-10 | -0.981 | 0.01178 | 0.013 | -83.227
-9.5 | -0.947 | 0.01097 | 0.013 | -86.338
-9 | -0.91 | 0.01032 | 0.012 | -88.164
-8.5 | -0.87 | 0.00962 | 0.012 | -90.505
-8 | -0.826 | 0.00956 | 0.011 | -86.484
-7.5 | -0.779 | 0.00763 | 0.011 | -102.097
-7 | -0.73 | 0.00745 | 0.01 | -98.072
-6.5 | -0.679 | 0.00726 | 0.01 | -93.539
-6 | -0.627 | 0.00717 | 0.009 | -87.379
-5.5 | -0.572 | 0.00704 | 0.009 | -81.335
-5 | -0.517 | 0.00663 | 0.008 | -77.944
-4.5 | -0.461 | 0.00644 | 0.008 | -71.486
-4 | -0.403 | 0.00736 | 0.007 | -54.762
-3.5 | -0.345 | 0.00641 | 0.007 | -53.845
-3 | -0.286 | 0.00688 | 0.006 | -41.559
-2.5 | -0.227 | 0.00631 | 0.006 | -35.954
-2 | -0.167 | 0.0059 | 0.005 | -28.283
-1.5 | -0.107 | 0.0053 | 0.005 | -20.141
-1 | -0.046 | 0.00586 | 0.004 | -7.911
-0.5 | 0.014 | 0.00593 | 0.004 | 2.398
0 | 0.076 | 0.00531 | 0.003 | 14.223
0.5 | 0.137 | 0.00438 | 0.003 | 31.189
1 | 0.198 | 0.00563 | 0.002 | 35.134
1.5 | 0.259 | 0.00495 | 0.002 | 52.31
2 | 0.32 | 0.00466 | 0.001 | 68.686
2.5 | 0.381 | 0.00565 | 0.001 | 67.471
3 | 0.443 | 0.00487 | 0 | 90.833
3.5 | 0.503 | 0.00495 | 0 | 101.772
4 | 0.564 | 0.00507 | -0.001 | 111.14
4.5 | 0.624 | 0.00543 | -0.001 | 115.008
5 | 0.684 | 0.00664 | -0.002 | 102.977
5.5 | 0.743 | 0.00684 | -0.002 | 108.646
6 | 0.801 | 0.00716 | -0.003 | 111.801
6.5 | 0.858 | 0.00754 | -0.003 | 113.844
7 | 0.914 | 0.00658 | -0.004 | 139.017
7.5 | 0.969 | 0.00767 | -0.004 | 126.358
8 | 1.022 | 0.00815 | -0.005 | 125.415
8.5 | 1.074 | 0.01087 | -0.005 | 98.81
9 | 1.108 | 0.0121 | -0.006 | 91.545
9.5 | 1.147 | 0.01339 | -0.006 | 85.64
10 | 1.185 | 0.01434 | -0.007 | 82.633
10.5 | 1.219 | 0.01586 | -0.007 | 76.827
11 | 1.247 | 0.01777 | -0.007 | 70.203
11.5 | 1.267 | 0.0206 | -0.008 | 61.516
12 | 1.283 | 0.0241 | -0.008 | 53.219
12.5 | 1.295 | 0.02831 | -0.008 | 45.76
13 | 1.306 | 0.03319 | -0.009 | 39.341
13.5 | 1.313 | 0.03857 | -0.009 | 34.03
14 | 1.32 | 0.04332 | -0.009 | 30.481
14.5 | 1.328 | 0.04724 | -0.01 | 28.109
15 | 1.329 | 0.05263 | -0.01 | 25.244
15.5 | 1.321 | 0.06094 | -0.01 | 21.676
16 | 1.315 | 0.06706 | -0.01 | 19.613
16.5 | 1.306 | 0.07426 | -0.01 | 17.582
17 | 1.297 | 0.07807 | -0.011 | 16.616
17.5 | 1.279 | 0.0862 | -0.011 | 14.834
18 | 1.244 | 0.09816 | -0.011 | 12.677
18.5 | 1.192 | 0.10864 | -0.011 | 10.975
19 | 1.136 | 0.11907 | -0.011 | 9.542
19.5 | 1.074 | 0.12975 | -0.011 | 8.277
20 | 1.007 | 0.1411 | -0.011 | 7.139

## 62. Re 3M Mach 0.25 (2)
BIGFOIL.COM POLAR EXPORT
goe766
GOE 766 |  |  |  | Cl Max: | 1.6274 | at alpha= | 16 | deg
XFOIL ncrit=9 |  |  |  | L/D Max: | 111.069 | at alpha= | 9 | deg
Re: | 3000000 |  |  | Cd Min: | 0.17004 | at alpha= | -19.5 | deg
Mach: | 0.25 |  |  | Cl=0 at alpha= | -0.60073 | deg
|  |  |  | @ Cl=0.1, Cd= | 0.0057775
|  |  |  | @ Cl=0.4, Cd= | 0.0055434
|  |  |  | @ Cl=0.6, Cd= | 0.0059892
alpha (deg) | Cl | Cd | Cm | Cl/Cd
-19.5 | -0.9478 | 0.17004 | 0.0277 | -5.574
-19 | -1.024 | 0.14575 | 0.0117 | -7.0257
-18.5 | -1.1234 | 0.12014 | -0.0052 | -9.3508
-18 | -1.3895 | 0.07185 | -0.0389 | -19.3389
-17.5 | -1.4782 | 0.05091 | -0.0542 | -29.0356
-17 | -1.5149 | 0.03971 | -0.0607 | -38.1491
-16.5 | -1.5272 | 0.03285 | -0.0622 | -46.4901
-16 | -1.5246 | 0.02839 | -0.0606 | -53.702
-15.5 | -1.5094 | 0.02548 | -0.0573 | -59.2386
-15 | -1.4927 | 0.02304 | -0.0528 | -64.7873
-14.5 | -1.4696 | 0.02125 | -0.0475 | -69.1576
-14 | -1.4493 | 0.0196 | -0.041 | -73.9439
-13.5 | -1.4145 | 0.01846 | -0.0359 | -76.6251
-13 | -1.374 | 0.01742 | -0.0316 | -78.8749
-12.5 | -1.3314 | 0.01643 | -0.0275 | -81.0347
-12 | -1.2914 | 0.01522 | -0.0232 | -84.8489
-11.5 | -1.2454 | 0.01442 | -0.0195 | -86.3662
-11 | -1.1985 | 0.01372 | -0.016 | -87.3542
-10.5 | -1.1522 | 0.01304 | -0.0123 | -88.3589
-10 | -1.1063 | 0.01237 | -0.0086 | -89.4341
-9.5 | -1.0634 | 0.01155 | -0.0045 | -92.0693
-9 | -0.9968 | 0.01094 | -0.005 | -91.1152
-8.5 | -0.9283 | 0.01036 | -0.006 | -89.6042
-8 | -0.8616 | 0.00987 | -0.0067 | -87.2948
-7.5 | -0.7951 | 0.00914 | -0.0075 | -86.9912
-7 | -0.7164 | 0.00862 | -0.0109 | -83.109
-6.5 | -0.6408 | 0.00828 | -0.0136 | -77.3913
-6 | -0.5942 | 0.00817 | -0.0102 | -72.7295
-5.5 | -0.5462 | 0.0083 | -0.0073 | -65.8072
-5 | -0.4921 | 0.00824 | -0.0058 | -59.7209
-4.5 | -0.4372 | 0.00807 | -0.0044 | -54.176
-4 | -0.3815 | 0.00793 | -0.0032 | -48.1084
-3.5 | -0.3253 | 0.00777 | -0.0021 | -41.8662
-3 | -0.269 | 0.00759 | -0.0011 | -35.4414
-2.5 | -0.2135 | 0.00732 | 0 | -29.1667
-2 | -0.1581 | 0.00706 | 0.001 | -22.3938
-1.5 | -0.101 | 0.00695 | 0.0018 | -14.5324
-1 | -0.044 | 0.00684 | 0.0026 | -6.4327
-0.5 | 0.0111 | 0.00659 | 0.0036 | 1.6844
0 | 0.0623 | 0.00608 | 0.0052 | 10.2467
0.5 | 0.1134 | 0.00567 | 0.007 | 20
1 | 0.1667 | 0.00552 | 0.0084 | 30.1993
1.5 | 0.2228 | 0.00553 | 0.0093 | 40.2893
2 | 0.2779 | 0.00553 | 0.0104 | 50.2532
2.5 | 0.3312 | 0.0055 | 0.012 | 60.2182
3 | 0.3853 | 0.00553 | 0.0134 | 69.6745
3.5 | 0.4401 | 0.00558 | 0.0147 | 78.871
4 | 0.4972 | 0.00564 | 0.0156 | 88.156
4.5 | 0.5653 | 0.00587 | 0.014 | 96.3032
5 | 0.6381 | 0.00612 | 0.0114 | 104.2647
5.5 | 0.7026 | 0.00645 | 0.0106 | 108.9302
6.5 | 0.838 | 0.00759 | 0.0071 | 110.4084
7 | 0.9003 | 0.00819 | 0.0066 | 109.9267
7.5 | 0.9646 | 0.0088 | 0.0057 | 109.6136
8 | 1.0317 | 0.00936 | 0.0042 | 110.2244
8.5 | 1.0981 | 0.0099 | 0.003 | 110.9192
9 | 1.164 | 0.01048 | 0.0019 | 111.0687
9.5 | 1.2203 | 0.0111 | 0.0028 | 109.9369
10 | 1.2659 | 0.01164 | 0.0059 | 108.7543
10.5 | 1.3097 | 0.0123 | 0.0094 | 106.4797
11 | 1.3535 | 0.01297 | 0.0128 | 104.3562
11.5 | 1.3968 | 0.01367 | 0.0162 | 102.18
12 | 1.4361 | 0.01459 | 0.0202 | 98.4304
12.5 | 1.4781 | 0.01533 | 0.0237 | 96.4188
13 | 1.5163 | 0.01628 | 0.0277 | 93.1388
13.5 | 1.5474 | 0.01751 | 0.0324 | 88.3724
14 | 1.5723 | 0.01856 | 0.0381 | 84.7144
14.5 | 1.5945 | 0.02011 | 0.0429 | 79.2889
15 | 1.6083 | 0.02258 | 0.0468 | 71.2267
15.5 | 1.6229 | 0.02569 | 0.0487 | 63.1724
16 | 1.6274 | 0.03076 | 0.048 | 52.9064
16.5 | 1.6156 | 0.03871 | 0.0444 | 41.736
17 | 1.5801 | 0.04956 | 0.0393 | 31.8826
17.5 | 1.5338 | 0.06136 | 0.0341 | 24.9967
18 | 1.4784 | 0.07449 | 0.0279 | 19.847
18.5 | 1.4297 | 0.08762 | 0.0215 | 16.3171
19 | 1.3841 | 0.10083 | 0.0149 | 13.7271
19.5 | 1.3443 | 0.11366 | 0.0082 | 11.8274
20 | 1.3128 | 0.12556 | 0.0019 | 10.4556

## 63. Re 3M Mach 0.50 (1)
BIGFOIL.COM POLAR EXPORT
goe766
GOE 766 |  |  |  | Cl Max: | 1.167 | at alpha= | 20 | deg
JavaFoil+Calcfoil stall+Eppler ext transition |  |  |  | L/D Max: | 127.354 | at alpha= | 6 | deg
Re: | 3000000 |  |  | Cd Min: | 0.00497 | at alpha= | 2.5 | deg
Mach: | 0.5 |  |  | Cl=0 at alpha= | -0.61765 | deg
|  |  |  | @ Cl=0.1, Cd= | 0.0052985
|  |  |  | @ Cl=0.4, Cd= | 0.0052988
|  |  |  | @ Cl=0.6, Cd= | 0.0054612
alpha (deg) | Cl | Cd | Cm | Cl/Cd
-20 | -1.027 | 0.16443 | 0.015 | -6.249
-19.5 | -1.002 | 0.15924 | 0.015 | -6.294
-19 | -0.977 | 0.15428 | 0.015 | -6.332
-18.5 | -0.952 | 0.14822 | 0.014 | -6.42
-18 | -0.926 | 0.14418 | 0.014 | -6.423
-17.5 | -0.901 | 0.14092 | 0.014 | -6.391
-17 | -0.875 | 0.13693 | 0.013 | -6.391
-16.5 | -0.851 | 0.13096 | 0.013 | -6.499
-16 | -0.825 | 0.12387 | 0.013 | -6.664
-15.5 | -0.799 | 0.11826 | 0.013 | -6.753
-15 | -0.769 | 0.11574 | 0.012 | -6.645
-14.5 | -0.74 | 0.11144 | 0.011 | -6.641
-14 | -0.714 | 0.10599 | 0.01 | -6.736
-13.5 | -0.688 | 0.10988 | 0.01 | -6.259
-13 | -0.662 | 0.10612 | 0.01 | -6.235
-12.5 | -0.636 | 0.09397 | 0.009 | -6.767
-12 | -0.61 | 0.0913 | 0.009 | -6.679
-11.5 | -0.583 | 0.09535 | 0.009 | -6.119
-11 | -0.558 | 0.08914 | 0.008 | -6.255
-10.5 | -0.529 | 0.08358 | 0.007 | -6.334
-10 | -0.505 | 0.07026 | 0.008 | -7.188
-9.5 | -0.479 | 0.06429 | 0.008 | -7.449
-9 | -0.453 | 0.05873 | 0.008 | -7.717
-8.5 | -0.429 | 0.05249 | 0.008 | -8.173
-8 | -0.639 | 0.04285 | 0.009 | -14.915
-7.5 | -0.764 | 0.01203 | 0.012 | -63.497
-7 | -0.749 | 0.0105 | 0.012 | -71.38
-6.5 | -0.716 | 0.00997 | 0.011 | -71.866
-6 | -0.673 | 0.00979 | 0.011 | -68.759
-5.5 | -0.622 | 0.00783 | 0.01 | -79.499
-5 | -0.567 | 0.00759 | 0.009 | -74.648
-4.5 | -0.508 | 0.00729 | 0.009 | -69.654
-4 | -0.446 | 0.00833 | 0.008 | -53.546
-3.5 | -0.383 | 0.00759 | 0.008 | -50.45
-3 | -0.318 | 0.00614 | 0.007 | -51.873
-2.5 | -0.253 | 0.0075 | 0.007 | -33.659
-2 | -0.186 | 0.00586 | 0.006 | -31.781
-1.5 | -0.119 | 0.00545 | 0.006 | -21.886
-1 | -0.052 | 0.00549 | 0.005 | -9.435
-0.5 | 0.016 | 0.00551 | 0.004 | 2.886
0 | 0.084 | 0.00528 | 0.004 | 15.966
0.5 | 0.153 | 0.00536 | 0.003 | 28.504
1 | 0.221 | 0.00501 | 0.003 | 44.121
1.5 | 0.289 | 0.00506 | 0.002 | 57.222
2 | 0.358 | 0.00583 | 0.002 | 61.381
2.5 | 0.426 | 0.00497 | 0.001 | 85.776
3 | 0.494 | 0.00508 | 0 | 97.215
3.5 | 0.562 | 0.00524 | 0 | 107.156
4 | 0.629 | 0.00563 | -0.001 | 111.71
4.5 | 0.695 | 0.00709 | -0.001 | 98.003
5 | 0.76 | 0.00737 | -0.002 | 103.128
5.5 | 0.823 | 0.00779 | -0.002 | 105.644
6 | 0.885 | 0.00695 | -0.003 | 127.354
6.5 | 0.943 | 0.01035 | -0.004 | 91.088
7 | 0.981 | 0.01161 | -0.004 | 84.533
7.5 | 1.022 | 0.01297 | -0.005 | 78.837
8 | 1.05 | 0.01563 | -0.005 | 67.161
8.5 | 1.065 | 0.01864 | -0.006 | 57.132
9 | 1.056 | 0.02443 | -0.006 | 43.226
9.5 | 1.028 | 0.03159 | -0.006 | 32.559
10 | 0.953 | 0.03994 | -0.006 | 23.862
10.5 | 0.613 | 0.07834 | -0.004 | 7.823
11 | 0.65 | 0.07986 | -0.005 | 8.141
11.5 | 0.681 | 0.08592 | -0.006 | 7.923
12 | 0.699 | 0.0946 | -0.005 | 7.391
12.5 | 0.725 | 0.09482 | -0.006 | 7.65
13 | 0.753 | 0.11157 | -0.006 | 6.746
13.5 | 0.784 | 0.11523 | -0.007 | 6.806
14 | 0.818 | 0.11714 | -0.007 | 6.98
14.5 | 0.851 | 0.12096 | -0.008 | 7.032
15 | 0.877 | 0.13249 | -0.008 | 6.616
15.5 | 0.9 | 0.12948 | -0.008 | 6.951
16 | 0.928 | 0.13866 | -0.009 | 6.691
16.5 | 0.956 | 0.14229 | -0.009 | 6.718
17 | 0.989 | 0.14868 | -0.01 | 6.651
17.5 | 1.021 | 0.14579 | -0.01 | 7
18 | 1.052 | 0.1525 | -0.011 | 6.897
18.5 | 1.082 | 0.15414 | -0.012 | 7.022
19 | 1.111 | 0.15686 | -0.012 | 7.086
19.5 | 1.14 | 0.16618 | -0.012 | 6.859
20 | 1.167 | 0.17611 | -0.013 | 6.628

## 64. Re 3M Mach 0.50 (2)
BIGFOIL.COM POLAR EXPORT
goe766
GOE 766 |  |  |  | Cl Max: | 1.4101 | at alpha= | 10.5 | deg
XFOIL ncrit=9 |  |  |  | L/D Max: | 109.597 | at alpha= | 5 | deg
Re: | 3000000 |  |  | Cd Min: | 0.13982 | at alpha= | -13.5 | deg
Mach: | 0.5 |  |  | Cl=0 at alpha= | -0.64197 | deg
|  |  |  | @ Cl=0.1, Cd= | 0.0064863
|  |  |  | @ Cl=0.4, Cd= | 0.005904
|  |  |  | @ Cl=0.6, Cd= | 0.0061667
alpha (deg) | Cl | Cd | Cm | Cl/Cd
-13.5 | -0.6568 | 0.13982 | 0.0143 | -4.6975
-13 | -0.6473 | 0.13159 | 0.0106 | -4.9191
-12.5 | -0.682 | 0.1154 | 0.0017 | -5.9099
-12 | -0.6874 | 0.10553 | -0.0033 | -6.5138
-11.5 | -0.7043 | 0.09423 | -0.0096 | -7.4743
-11 | -0.749 | 0.07948 | -0.0191 | -9.4238
-10.5 | -0.8001 | 0.06433 | -0.0297 | -12.4374
-10 | -0.8427 | 0.04704 | -0.0438 | -17.9145
-9.5 | -0.8802 | 0.0352 | -0.0535 | -25.0057
-9 | -0.9312 | 0.02739 | -0.0505 | -33.9978
-8.5 | -0.9699 | 0.02212 | -0.0389 | -43.8472
-7.5 | -0.9047 | 0.01372 | -0.0276 | -65.9402
-7 | -0.8056 | 0.01114 | -0.0306 | -72.316
-6.5 | -0.7307 | 0.01014 | -0.0286 | -72.0611
-6 | -0.6822 | 0.00993 | -0.0219 | -68.7009
-5.5 | -0.6235 | 0.00962 | -0.0175 | -64.8129
-5 | -0.5619 | 0.00917 | -0.014 | -61.2759
-4.5 | -0.4976 | 0.00883 | -0.0112 | -56.3533
-4 | -0.4326 | 0.00855 | -0.0087 | -50.5965
-3.5 | -0.3678 | 0.00828 | -0.0065 | -44.4203
-3 | -0.3026 | 0.00804 | -0.0046 | -37.6368
-2.5 | -0.2375 | 0.00783 | -0.0029 | -30.3321
-2 | -0.1737 | 0.00756 | -0.0011 | -22.9762
-1.5 | -0.1112 | 0.00724 | 0.0007 | -15.3591
-1 | -0.0464 | 0.00714 | 0.0021 | -6.4986
-0.5 | 0.0184 | 0.00708 | 0.0034 | 2.5989
0 | 0.0765 | 0.00663 | 0.0056 | 11.5385
1 | 0.1926 | 0.00592 | 0.0103 | 32.5338
1.5 | 0.2561 | 0.00591 | 0.0119 | 43.3333
2 | 0.3199 | 0.00589 | 0.0135 | 54.3124
2.5 | 0.3824 | 0.00589 | 0.0154 | 64.9236
3 | 0.4451 | 0.00594 | 0.0175 | 74.9327
3.5 | 0.5077 | 0.00598 | 0.0197 | 84.8997
4 | 0.5712 | 0.00608 | 0.022 | 93.9474
4.5 | 0.6476 | 0.00631 | 0.0218 | 102.6307
5 | 0.7343 | 0.0067 | 0.0196 | 109.597
5.5 | 0.8097 | 0.00744 | 0.0196 | 108.8306
6 | 0.8922 | 0.00833 | 0.0184 | 107.1068
6.5 | 0.9716 | 0.00918 | 0.0182 | 105.8388
7 | 1.0462 | 0.00998 | 0.0195 | 104.8297
7.5 | 1.1307 | 0.0108 | 0.0193 | 104.6944
8 | 1.2138 | 0.01169 | 0.0198 | 103.8323
8.5 | 1.2959 | 0.01283 | 0.0208 | 101.0055
9 | 1.3414 | 0.01386 | 0.0282 | 96.7821
9.5 | 1.3791 | 0.01521 | 0.0366 | 90.6706
10 | 1.4059 | 0.01691 | 0.0459 | 83.1402
10.5 | 1.4101 | 0.01899 | 0.0567 | 74.2549
11 | 1.4097 | 0.02302 | 0.0623 | 61.2381
11.5 | 1.3921 | 0.03185 | 0.0582 | 43.708
12 | 1.3502 | 0.04323 | 0.0522 | 31.2329
12.5 | 1.2961 | 0.0547 | 0.0467 | 23.6947
13 | 1.2489 | 0.0658 | 0.0414 | 18.9802
13.5 | 1.2089 | 0.07665 | 0.0359 | 15.7717
14 | 1.1779 | 0.08731 | 0.0304 | 13.491
14.5 | 1.1497 | 0.09811 | 0.0248 | 11.7185
15 | 1.1287 | 0.10845 | 0.0194 | 10.4076
15.5 | 1.1057 | 0.11943 | 0.0133 | 9.2581

## 65. Re 4M Mach 0.00 (1)
BIGFOIL.COM POLAR EXPORT
goe766
GOE 766 |  |  |  | Cl Max: | 1.466 | at alpha= | 17.5 | deg
JavaFoil+Calcfoil stall+Eppler ext transition |  |  |  | L/D Max: | 134.918 | at alpha= | 6.5 | deg
Re: | 4000000 |  |  | Cd Min: | 0.00438 | at alpha= | 1 | deg
Mach: | 0 |  |  | Cl=0 at alpha= | -0.61864 | deg
|  |  |  | @ Cl=0.1, Cd= | 0.0048958
|  |  |  | @ Cl=0.4, Cd= | 0.0048108
|  |  |  | @ Cl=0.6, Cd= | 0.0058397
alpha (deg) | Cl | Cd | Cm | Cl/Cd
-18.5 | -1.033 | 0.1186 | 0.013 | -8.706
-18 | -1.048 | 0.11131 | 0.013 | -9.413
-17.5 | -1.06 | 0.10483 | 0.013 | -10.111
-17 | -1.072 | 0.09741 | 0.013 | -11.005
-16.5 | -1.084 | 0.08866 | 0.013 | -12.231
-16 | -1.093 | 0.08078 | 0.013 | -13.535
-15.5 | -1.114 | 0.06553 | 0.014 | -16.994
-15 | -1.132 | 0.04885 | 0.014 | -23.165
-14.5 | -1.155 | 0.03275 | 0.015 | -35.277
-14 | -1.161 | 0.02502 | 0.015 | -46.418
-13.5 | -1.167 | 0.01837 | 0.015 | -63.495
-13 | -1.153 | 0.01616 | 0.015 | -71.356
-12.5 | -1.136 | 0.0144 | 0.015 | -78.862
-12 | -1.113 | 0.01318 | 0.014 | -84.446
-11.5 | -1.084 | 0.01246 | 0.014 | -86.99
-11 | -1.056 | 0.01112 | 0.014 | -94.883
-10.5 | -1.021 | 0.01052 | 0.013 | -97.016
-10 | -0.984 | 0.01006 | 0.013 | -97.753
-9.5 | -0.944 | 0.00976 | 0.012 | -96.697
-9 | -0.903 | 0.00773 | 0.012 | -116.728
-8.5 | -0.858 | 0.00749 | 0.011 | -114.526
-8 | -0.811 | 0.00736 | 0.011 | -110.232
-7.5 | -0.763 | 0.00721 | 0.011 | -105.833
-7 | -0.713 | 0.00704 | 0.01 | -101.297
-6.5 | -0.662 | 0.00698 | 0.01 | -94.904
-6 | -0.61 | 0.00692 | 0.009 | -88.187
-5.5 | -0.557 | 0.00675 | 0.009 | -82.474
-5 | -0.502 | 0.00661 | 0.008 | -76.04
-4.5 | -0.447 | 0.00618 | 0.008 | -72.336
-4 | -0.391 | 0.00725 | 0.007 | -53.894
-3.5 | -0.335 | 0.00582 | 0.007 | -57.498
-3 | -0.277 | 0.00611 | 0.006 | -45.388
-2.5 | -0.22 | 0.00632 | 0.006 | -34.735
-2 | -0.162 | 0.00522 | 0.005 | -30.967
-1.5 | -0.103 | 0.00516 | 0.005 | -20.06
-1 | -0.045 | 0.00568 | 0.004 | -7.919
-0.5 | 0.014 | 0.0058 | 0.004 | 2.378
0 | 0.073 | 0.00458 | 0.003 | 15.95
0.5 | 0.132 | 0.00527 | 0.003 | 25.131
1 | 0.192 | 0.00438 | 0.002 | 43.798
1.5 | 0.251 | 0.00477 | 0.002 | 52.568
2 | 0.31 | 0.00488 | 0.001 | 63.551
2.5 | 0.369 | 0.00463 | 0.001 | 79.83
3 | 0.429 | 0.00498 | 0 | 86.095
3.5 | 0.488 | 0.00504 | 0 | 96.818
4 | 0.546 | 0.00508 | -0.001 | 107.481
4.5 | 0.605 | 0.00591 | -0.001 | 102.284
5 | 0.663 | 0.00606 | -0.002 | 109.38
5.5 | 0.72 | 0.00625 | -0.002 | 115.322
6 | 0.777 | 0.0068 | -0.003 | 114.287
6.5 | 0.833 | 0.00617 | -0.003 | 134.918
7 | 0.888 | 0.00762 | -0.004 | 116.508
7.5 | 0.943 | 0.00706 | -0.004 | 133.497
8 | 0.996 | 0.00916 | -0.005 | 108.748
8.5 | 1.048 | 0.00786 | -0.005 | 133.38
9 | 1.099 | 0.0105 | -0.006 | 104.608
9.5 | 1.148 | 0.01109 | -0.006 | 103.53
10 | 1.183 | 0.01197 | -0.006 | 98.843
10.5 | 1.22 | 0.01285 | -0.007 | 94.973
11 | 1.256 | 0.01382 | -0.007 | 90.883
11.5 | 1.29 | 0.01499 | -0.008 | 86.041
12 | 1.319 | 0.01671 | -0.008 | 78.915
12.5 | 1.344 | 0.01877 | -0.008 | 71.622
13 | 1.363 | 0.02175 | -0.009 | 62.666
13.5 | 1.38 | 0.02506 | -0.009 | 55.08
14 | 1.399 | 0.02808 | -0.009 | 49.823
14.5 | 1.413 | 0.03207 | -0.01 | 44.075
15 | 1.426 | 0.03669 | -0.01 | 38.856
15.5 | 1.434 | 0.04217 | -0.01 | 34.015
16 | 1.443 | 0.04733 | -0.01 | 30.495
16.5 | 1.452 | 0.05197 | -0.011 | 27.946
17 | 1.463 | 0.05562 | -0.011 | 26.298
17.5 | 1.466 | 0.06159 | -0.011 | 23.803
18 | 1.459 | 0.06945 | -0.011 | 21.012
18.5 | 1.446 | 0.07467 | -0.012 | 19.365
19 | 1.43 | 0.08027 | -0.012 | 17.819
19.5 | 1.41 | 0.08603 | -0.012 | 16.394
20 | 1.386 | 0.09408 | -0.012 | 14.731

## 66. Re 4M Mach 0.00 (2)
BIGFOIL.COM POLAR EXPORT
goe766
GOE 766 |  |  |  | Cl Max: | 1.7452 | at alpha= | 18 | deg
XFOIL ncrit=9 |  |  |  | L/D Max: | 119.392 | at alpha= | 10 | deg
Re: | 4000000 |  |  | Cd Min: | 0.05985 | at alpha= | 20 | deg
Mach: | 0 |  |  | Cl=0 at alpha= | -0.6 | deg
|  |  |  | @ Cl=0.1, Cd= | 0.0057266
|  |  |  | @ Cl=0.4, Cd= | 0.0052832
|  |  |  | @ Cl=0.6, Cd= | 0.0056133
alpha (deg) | Cl | Cd | Cm | Cl/Cd
-20 | -1.7432 | 0.03313 | -0.0524 | -52.617
-19.5 | -1.7358 | 0.02948 | -0.0515 | -58.8806
-19 | -1.7234 | 0.02662 | -0.0496 | -64.7408
-18.5 | -1.7067 | 0.02438 | -0.0471 | -70.0041
-18 | -1.6915 | 0.02225 | -0.0437 | -76.0225
-17.5 | -1.6702 | 0.02067 | -0.04 | -80.8031
-17 | -1.6442 | 0.01948 | -0.0362 | -84.4045
-16.5 | -1.6165 | 0.0185 | -0.0322 | -87.3784
-16 | -1.5865 | 0.01768 | -0.028 | -89.7342
-15.5 | -1.5506 | 0.01679 | -0.0249 | -92.3526
-15 | -1.5137 | 0.01586 | -0.0219 | -95.4414
-14.5 | -1.4733 | 0.01513 | -0.0193 | -97.3761
-14 | -1.4309 | 0.01449 | -0.0169 | -98.7509
-13.5 | -1.3872 | 0.0139 | -0.0147 | -99.7986
-13 | -1.3422 | 0.0134 | -0.0125 | -100.1642
-12.5 | -1.3 | 0.01263 | -0.0099 | -102.9295
-12 | -1.2559 | 0.01207 | -0.0075 | -104.0514
-11.5 | -1.2113 | 0.01159 | -0.0051 | -104.5125
-11 | -1.1662 | 0.01116 | -0.0027 | -104.4982
-10.5 | -1.1213 | 0.01075 | -0.0002 | -104.307
-10 | -1.0672 | 0.01023 | 0.0003 | -104.3206
-9.5 | -1.0035 | 0.00969 | -0.0013 | -103.5604
-9 | -0.9405 | 0.00927 | -0.0026 | -101.4563
-8.5 | -0.8806 | 0.00888 | -0.0032 | -99.1667
-8 | -0.8172 | 0.00853 | -0.0046 | -95.803
-7.5 | -0.7442 | 0.00801 | -0.0081 | -92.9089
-7 | -0.6753 | 0.00772 | -0.0105 | -87.4741
-6.5 | -0.6272 | 0.00767 | -0.0083 | -81.7731
-6 | -0.5822 | 0.00786 | -0.0056 | -74.0712
-5.5 | -0.5312 | 0.00781 | -0.0043 | -68.0154
-5 | -0.478 | 0.00772 | -0.0033 | -61.9171
-4.5 | -0.4247 | 0.00758 | -0.0024 | -56.029
-4 | -0.3706 | 0.00746 | -0.0016 | -49.6783
-3.5 | -0.3163 | 0.00731 | -0.0008 | -43.2695
-3 | -0.2617 | 0.00716 | -0.0001 | -36.5503
-2.5 | -0.2078 | 0.00694 | 0.0007 | -29.9424
-2 | -0.1543 | 0.00669 | 0.0016 | -23.0643
-1.5 | -0.099 | 0.00659 | 0.0022 | -15.0228
-1 | -0.0436 | 0.00651 | 0.0027 | -6.6974
-0.5 | 0.0109 | 0.00639 | 0.0034 | 1.7058
0 | 0.0613 | 0.00596 | 0.0047 | 10.2852
0.5 | 0.1127 | 0.00565 | 0.0059 | 19.9469
1 | 0.163 | 0.00534 | 0.0073 | 30.5243
1.5 | 0.2163 | 0.0053 | 0.0082 | 40.8113
2 | 0.2704 | 0.00535 | 0.009 | 50.5421
2.5 | 0.3235 | 0.00529 | 0.01 | 61.1531
3 | 0.3755 | 0.00526 | 0.0112 | 71.3878
3.5 | 0.4284 | 0.00531 | 0.0122 | 80.678
4 | 0.4806 | 0.00531 | 0.0135 | 90.5085
4.5 | 0.5346 | 0.00538 | 0.0143 | 99.368
5 | 0.5992 | 0.00561 | 0.0127 | 106.8093
5.5 | 0.664 | 0.00588 | 0.0109 | 112.9252
6 | 0.7288 | 0.00633 | 0.009 | 115.1343
6.5 | 0.7924 | 0.00686 | 0.0072 | 115.5102
7 | 0.8529 | 0.00736 | 0.0062 | 115.8832
7.5 | 0.908 | 0.00789 | 0.0063 | 115.0824
8 | 0.9714 | 0.00835 | 0.0045 | 116.3353
8.5 | 1.0337 | 0.0088 | 0.0029 | 117.4659
9 | 1.0951 | 0.00926 | 0.0015 | 118.2613
9.5 | 1.1562 | 0.00969 | 0.0002 | 119.3189
10 | 1.2166 | 0.01019 | -0.0011 | 119.3916
10.5 | 1.2679 | 0.01066 | -0.0005 | 118.94
11 | 1.3103 | 0.01119 | 0.002 | 117.0956
11.5 | 1.3535 | 0.01167 | 0.0043 | 115.9811
12 | 1.3945 | 0.01228 | 0.0068 | 113.5586
12.5 | 1.4367 | 0.01282 | 0.0091 | 112.0671
13 | 1.4779 | 0.0134 | 0.0115 | 110.291
13.5 | 1.5166 | 0.01413 | 0.0141 | 107.3319
14 | 1.5562 | 0.01481 | 0.0165 | 105.0777
14.5 | 1.5951 | 0.01551 | 0.0189 | 102.8433
15 | 1.63 | 0.0164 | 0.0217 | 99.3902
15.5 | 1.6592 | 0.01736 | 0.0253 | 95.576
16 | 1.6832 | 0.01831 | 0.0296 | 91.9279
16.5 | 1.7049 | 0.01962 | 0.0334 | 86.896
17 | 1.7193 | 0.02161 | 0.0368 | 79.5604
17.5 | 1.7367 | 0.02379 | 0.0388 | 73.0013
18 | 1.7452 | 0.02721 | 0.0397 | 64.1382
18.5 | 1.7443 | 0.03242 | 0.0387 | 53.8032
19 | 1.7342 | 0.0395 | 0.0359 | 43.9038
19.5 | 1.7113 | 0.04844 | 0.0321 | 35.3282
20 | 1.6686 | 0.05985 | 0.0273 | 27.8797

## 67. Re 4M Mach 0.10 (1)
BIGFOIL.COM POLAR EXPORT
goe766
GOE 766 |  |  |  | Cl Max: | 1.446 | at alpha= | 17.5 | deg
JavaFoil+Calcfoil stall+Eppler ext transition |  |  |  | L/D Max: | 136.158 | at alpha= | 6.5 | deg
Re: | 4000000 |  |  | Cd Min: | 0.00439 | at alpha= | 1 | deg
Mach: | 0.1 |  |  | Cl=0 at alpha= | -0.61864 | deg
|  |  |  | @ Cl=0.1, Cd= | 0.0048915
|  |  |  | @ Cl=0.4, Cd= | 0.0048043
|  |  |  | @ Cl=0.6, Cd= | 0.0058248
alpha (deg) | Cl | Cd | Cm | Cl/Cd
-18.5 | -0.999 | 0.12031 | 0.013 | -8.305
-18 | -1.018 | 0.11275 | 0.013 | -9.028
-17.5 | -1.033 | 0.10797 | 0.013 | -9.565
-17 | -1.046 | 0.10176 | 0.013 | -10.278
-16.5 | -1.058 | 0.09418 | 0.013 | -11.238
-16 | -1.07 | 0.08622 | 0.013 | -12.413
-15.5 | -1.086 | 0.07431 | 0.013 | -14.609
-15 | -1.105 | 0.056 | 0.014 | -19.741
-14.5 | -1.12 | 0.04192 | 0.014 | -26.719
-14 | -1.14 | 0.02865 | 0.015 | -39.796
-13.5 | -1.15 | 0.02068 | 0.015 | -55.614
-13 | -1.146 | 0.01654 | 0.015 | -69.308
-12.5 | -1.13 | 0.01487 | 0.015 | -75.948
-12 | -1.109 | 0.01352 | 0.014 | -81.991
-11.5 | -1.081 | 0.01275 | 0.014 | -84.821
-11 | -1.055 | 0.01128 | 0.014 | -93.501
-10.5 | -1.021 | 0.0106 | 0.013 | -96.359
-10 | -0.984 | 0.01018 | 0.013 | -96.69
-9.5 | -0.946 | 0.0098 | 0.012 | -96.486
-9 | -0.905 | 0.00921 | 0.012 | -98.274
-8.5 | -0.86 | 0.00747 | 0.012 | -115.174
-8 | -0.814 | 0.00747 | 0.011 | -108.919
-7.5 | -0.766 | 0.00731 | 0.011 | -104.709
-7 | -0.716 | 0.00693 | 0.01 | -103.397
-6.5 | -0.665 | 0.00707 | 0.01 | -94.009
-6 | -0.613 | 0.00689 | 0.009 | -88.942
-5.5 | -0.559 | 0.00683 | 0.009 | -81.887
-5 | -0.505 | 0.00668 | 0.008 | -75.596
-4.5 | -0.449 | 0.00616 | 0.008 | -72.939
-4 | -0.393 | 0.00734 | 0.007 | -53.515
-3.5 | -0.336 | 0.00589 | 0.007 | -57.099
-3 | -0.279 | 0.00692 | 0.006 | -40.242
-2.5 | -0.221 | 0.0064 | 0.006 | -34.499
-2 | -0.163 | 0.00527 | 0.005 | -30.839
-1.5 | -0.104 | 0.0052 | 0.005 | -20.007
-1 | -0.045 | 0.00573 | 0.004 | -7.879
-0.5 | 0.014 | 0.00582 | 0.004 | 2.379
0 | 0.073 | 0.00459 | 0.003 | 16.001
0.5 | 0.133 | 0.00526 | 0.003 | 25.279
1 | 0.193 | 0.00439 | 0.002 | 43.915
1.5 | 0.252 | 0.00476 | 0.002 | 53.004
2 | 0.312 | 0.00482 | 0.001 | 64.678
2.5 | 0.371 | 0.00464 | 0.001 | 80.017
3 | 0.431 | 0.00498 | 0 | 86.52
3.5 | 0.49 | 0.00501 | 0 | 97.904
4 | 0.549 | 0.00509 | -0.001 | 107.941
4.5 | 0.608 | 0.00594 | -0.001 | 102.32
5 | 0.666 | 0.00609 | -0.002 | 109.375
5.5 | 0.724 | 0.00636 | -0.002 | 113.804
6 | 0.781 | 0.00687 | -0.003 | 113.621
6.5 | 0.837 | 0.00615 | -0.003 | 136.158
7 | 0.892 | 0.00771 | -0.004 | 115.737
7.5 | 0.947 | 0.00867 | -0.004 | 109.198
8 | 1 | 0.00927 | -0.005 | 107.886
8.5 | 1.052 | 0.0079 | -0.005 | 133.173
9 | 1.103 | 0.01059 | -0.006 | 104.106
9.5 | 1.152 | 0.01121 | -0.006 | 102.763
10 | 1.184 | 0.01216 | -0.006 | 97.413
10.5 | 1.222 | 0.01311 | -0.007 | 93.211
11 | 1.257 | 0.01411 | -0.007 | 89.082
11.5 | 1.29 | 0.01537 | -0.008 | 83.958
12 | 1.318 | 0.0172 | -0.008 | 76.657
12.5 | 1.341 | 0.01941 | -0.008 | 69.098
13 | 1.357 | 0.02286 | -0.009 | 59.367
13.5 | 1.373 | 0.02636 | -0.009 | 52.093
14 | 1.391 | 0.02949 | -0.009 | 47.19
14.5 | 1.405 | 0.03349 | -0.01 | 41.96
15 | 1.416 | 0.03821 | -0.01 | 37.054
15.5 | 1.425 | 0.04317 | -0.01 | 33.005
16 | 1.43 | 0.04924 | -0.01 | 29.041
16.5 | 1.437 | 0.05428 | -0.011 | 26.471
17 | 1.445 | 0.05794 | -0.011 | 24.941
17.5 | 1.446 | 0.06427 | -0.011 | 22.497
18 | 1.437 | 0.07187 | -0.011 | 20.001
18.5 | 1.421 | 0.07753 | -0.012 | 18.332
19 | 1.4 | 0.08331 | -0.012 | 16.802
19.5 | 1.374 | 0.09134 | -0.012 | 15.041
20 | 1.345 | 0.09944 | -0.012 | 13.528

## 68. Re 4M Mach 0.10 (2)
BIGFOIL.COM POLAR EXPORT
goe766
GOE 766 |  |  |  | Cl Max: | 1.7328 | at alpha= | 18 | deg
XFOIL ncrit=9 |  |  |  | L/D Max: | 119.155 | at alpha= | 10 | deg
Re: | 4000000 |  |  | Cd Min: | 0.06994 | at alpha= | 20 | deg
Mach: | 0.1 |  |  | Cl=0 at alpha= | -0.602 | deg
|  |  |  | @ Cl=0.1, Cd= | 0.0057539
|  |  |  | @ Cl=0.4, Cd= | 0.0052908
|  |  |  | @ Cl=0.6, Cd= | 0.0056102
alpha (deg) | Cl | Cd | Cm | Cl/Cd
-20 | -1.7185 | 0.03842 | -0.0543 | -44.7293
-19.5 | -1.7216 | 0.03312 | -0.0547 | -51.9807
-19 | -1.7162 | 0.02919 | -0.0537 | -58.7941
-18.5 | -1.7029 | 0.02635 | -0.0517 | -64.6262
-18 | -1.685 | 0.02415 | -0.0489 | -69.7723
-17.5 | -1.6695 | 0.022 | -0.0451 | -75.8864
-17 | -1.6474 | 0.02043 | -0.0411 | -80.6363
-16.5 | -1.6209 | 0.01922 | -0.037 | -84.334
-16 | -1.5933 | 0.01825 | -0.0323 | -87.3041
-15.5 | -1.5587 | 0.01743 | -0.0286 | -89.4263
-15 | -1.5224 | 0.01644 | -0.0253 | -92.6034
-14.5 | -1.4835 | 0.01555 | -0.0222 | -95.4019
-14 | -1.4414 | 0.01483 | -0.0195 | -97.1949
-13.5 | -1.3976 | 0.01419 | -0.017 | -98.4919
-13 | -1.3524 | 0.01364 | -0.0146 | -99.1496
-12.5 | -1.3085 | 0.01296 | -0.012 | -100.9645
-12 | -1.2648 | 0.01229 | -0.0093 | -102.9129
-11.5 | -1.2199 | 0.01177 | -0.0067 | -103.6449
-11 | -1.1744 | 0.01131 | -0.0041 | -103.8373
-10.5 | -1.1291 | 0.01088 | -0.0015 | -103.7776
-10 | -1.0751 | 0.01045 | -0.0007 | -102.8804
-9.5 | -1.0111 | 0.00981 | -0.0021 | -103.0683
-9 | -0.9475 | 0.00936 | -0.0033 | -101.2286
-8.5 | -0.8869 | 0.00895 | -0.0039 | -99.095
-8 | -0.8228 | 0.00858 | -0.0051 | -95.8974
-7.5 | -0.7488 | 0.00807 | -0.0086 | -92.7881
-7 | -0.6795 | 0.00777 | -0.011 | -87.4517
-6.5 | -0.6313 | 0.00771 | -0.0087 | -81.8807
-6 | -0.5857 | 0.00791 | -0.006 | -74.0455
-5.5 | -0.5345 | 0.00784 | -0.0046 | -68.176
-5 | -0.481 | 0.00775 | -0.0035 | -62.0645
-4.5 | -0.4271 | 0.00761 | -0.0026 | -56.1235
-4 | -0.3728 | 0.00748 | -0.0017 | -49.8396
-3.5 | -0.318 | 0.00733 | -0.0009 | -43.3834
-3 | -0.2631 | 0.00718 | -0.0002 | -36.6435
-2.5 | -0.2087 | 0.00697 | 0.0006 | -29.9426
-2 | -0.1549 | 0.00671 | 0.0015 | -23.0849
-1.5 | -0.0995 | 0.0066 | 0.0022 | -15.0758
-1 | -0.0437 | 0.00653 | 0.0027 | -6.6922
-0.5 | 0.0112 | 0.00641 | 0.0034 | 1.7473
0 | 0.062 | 0.00599 | 0.0047 | 10.3506
0.5 | 0.1135 | 0.00567 | 0.006 | 20.0176
1 | 0.1641 | 0.00536 | 0.0074 | 30.6157
1.5 | 0.2177 | 0.00532 | 0.0083 | 40.9211
2 | 0.272 | 0.00536 | 0.0091 | 50.7463
2.5 | 0.3255 | 0.0053 | 0.0101 | 61.4151
3 | 0.3779 | 0.00527 | 0.0113 | 71.7078
3.5 | 0.4311 | 0.00532 | 0.0124 | 81.0338
4 | 0.4836 | 0.00533 | 0.0137 | 90.7317
4.5 | 0.538 | 0.0054 | 0.0145 | 99.6296
5 | 0.6029 | 0.00562 | 0.013 | 107.2776
5.5 | 0.6686 | 0.0059 | 0.0111 | 113.322
6 | 0.7335 | 0.00636 | 0.0093 | 115.3302
6.5 | 0.7975 | 0.00692 | 0.0076 | 115.2457
7 | 0.8586 | 0.00741 | 0.0066 | 115.8704
7.5 | 0.9142 | 0.00796 | 0.0067 | 114.8492
8 | 0.9783 | 0.00841 | 0.005 | 116.3258
8.5 | 1.0412 | 0.00887 | 0.0034 | 117.3844
9 | 1.1031 | 0.00936 | 0.0021 | 117.8526
9.5 | 1.1648 | 0.0098 | 0.0008 | 118.8571
10 | 1.2261 | 0.01029 | -0.0004 | 119.1545
10.5 | 1.2762 | 0.01081 | 0.0007 | 118.0574
11 | 1.3194 | 0.01131 | 0.0032 | 116.6578
11.5 | 1.3625 | 0.01184 | 0.0057 | 115.076
12 | 1.4034 | 0.01249 | 0.0084 | 112.3619
12.5 | 1.4465 | 0.01301 | 0.0108 | 111.1837
13 | 1.4873 | 0.01365 | 0.0134 | 108.9597
13.5 | 1.5255 | 0.01445 | 0.0163 | 105.5709
14 | 1.5663 | 0.0151 | 0.0187 | 103.7285
14.5 | 1.6042 | 0.01589 | 0.0214 | 100.9566
15 | 1.637 | 0.01691 | 0.0247 | 96.8066
15.5 | 1.6626 | 0.01782 | 0.0293 | 93.2997
16 | 1.6858 | 0.01898 | 0.0334 | 88.8198
16.5 | 1.7042 | 0.02066 | 0.0371 | 82.4879
17 | 1.7197 | 0.02287 | 0.0399 | 75.1946
17.5 | 1.7321 | 0.02582 | 0.0413 | 67.0837
18 | 1.7328 | 0.03066 | 0.0409 | 56.5166
18.5 | 1.7246 | 0.03746 | 0.0384 | 46.0384
19 | 1.7055 | 0.046 | 0.0347 | 37.0761
19.5 | 1.6681 | 0.05676 | 0.0301 | 29.3887
20 | 1.6129 | 0.06994 | 0.0243 | 23.0612

## 69. Re 4M Mach 0.25 (1)
BIGFOIL.COM POLAR EXPORT
goe766
GOE 766 |  |  |  | Cl Max: | 1.335 | at alpha= | 14.5 | deg
JavaFoil+Calcfoil stall+Eppler ext transition |  |  |  | L/D Max: | 140.208 | at alpha= | 6.5 | deg
Re: | 4000000 |  |  | Cd Min: | 0.00433 | at alpha= | 1 | deg
Mach: | 0.25 |  |  | Cl=0 at alpha= | -0.61667 | deg
|  |  |  | @ Cl=0.1, Cd= | 0.0048372
|  |  |  | @ Cl=0.4, Cd= | 0.0047065
|  |  |  | @ Cl=0.6, Cd= | 0.005652
alpha (deg) | Cl | Cd | Cm | Cl/Cd
-17 | -0.841 | 0.12064 | 0.011 | -6.97
-16.5 | -0.88 | 0.11273 | 0.012 | -7.805
-16 | -0.914 | 0.10649 | 0.011 | -8.58
-15.5 | -0.944 | 0.09766 | 0.012 | -9.67
-15 | -0.957 | 0.09028 | 0.012 | -10.595
-14.5 | -0.964 | 0.08252 | 0.012 | -11.68
-14 | -0.971 | 0.07316 | 0.012 | -13.272
-13.5 | -0.982 | 0.06112 | 0.012 | -16.061
-13 | -1.009 | 0.0425 | 0.013 | -23.736
-12.5 | -1.045 | 0.02533 | 0.014 | -41.259
-12 | -1.065 | 0.01675 | 0.014 | -63.577
-11.5 | -1.05 | 0.01522 | 0.014 | -69.026
-11 | -1.035 | 0.01315 | 0.014 | -78.738
-10.5 | -1.013 | 0.01188 | 0.014 | -85.209
-10 | -0.983 | 0.01098 | 0.013 | -89.57
-9.5 | -0.949 | 0.01049 | 0.013 | -90.476
-9 | -0.912 | 0.00996 | 0.012 | -91.555
-8.5 | -0.871 | 0.00927 | 0.012 | -93.948
-8 | -0.827 | 0.0077 | 0.011 | -107.329
-7.5 | -0.779 | 0.0075 | 0.011 | -103.862
-7 | -0.73 | 0.00699 | 0.01 | -104.51
-6.5 | -0.679 | 0.00722 | 0.01 | -94.055
-6 | -0.627 | 0.007 | 0.009 | -89.501
-5.5 | -0.572 | 0.00684 | 0.009 | -83.744
-5 | -0.517 | 0.00669 | 0.008 | -77.317
-4.5 | -0.461 | 0.00655 | 0.008 | -70.277
-4 | -0.403 | 0.00738 | 0.007 | -54.594
-3.5 | -0.345 | 0.00579 | 0.007 | -59.537
-3 | -0.286 | 0.00702 | 0.006 | -40.726
-2.5 | -0.227 | 0.00561 | 0.006 | -40.446
-2 | -0.167 | 0.00515 | 0.005 | -32.398
-1.5 | -0.107 | 0.00509 | 0.005 | -20.985
-1 | -0.046 | 0.00573 | 0.004 | -8.099
-0.5 | 0.014 | 0.00583 | 0.004 | 2.441
0 | 0.076 | 0.00455 | 0.003 | 16.581
0.5 | 0.137 | 0.00528 | 0.003 | 25.871
1 | 0.198 | 0.00433 | 0.002 | 45.68
1.5 | 0.259 | 0.00445 | 0.002 | 58.253
2 | 0.32 | 0.00564 | 0.001 | 56.771
2.5 | 0.381 | 0.00459 | 0.001 | 83.027
3 | 0.443 | 0.00497 | 0 | 89.023
3.5 | 0.503 | 0.005 | 0 | 100.715
4 | 0.564 | 0.0051 | -0.001 | 110.603
4.5 | 0.624 | 0.00602 | -0.001 | 103.724
5 | 0.684 | 0.0062 | -0.002 | 110.235
5.5 | 0.743 | 0.00536 | -0.002 | 138.645
6 | 0.801 | 0.00714 | -0.003 | 112.083
6.5 | 0.858 | 0.00612 | -0.003 | 140.208
7 | 0.914 | 0.00695 | -0.004 | 131.451
7.5 | 0.969 | 0.00912 | -0.004 | 106.282
8 | 1.022 | 0.00962 | -0.005 | 106.309
8.5 | 1.074 | 0.01031 | -0.005 | 104.227
9 | 1.124 | 0.01126 | -0.006 | 99.823
9.5 | 1.153 | 0.01236 | -0.006 | 93.241
10 | 1.19 | 0.01352 | -0.007 | 88.061
10.5 | 1.224 | 0.01471 | -0.007 | 83.243
11 | 1.255 | 0.0163 | -0.007 | 76.971
11.5 | 1.278 | 0.01839 | -0.008 | 69.514
12 | 1.295 | 0.02145 | -0.008 | 60.342
12.5 | 1.307 | 0.02536 | -0.008 | 51.524
13 | 1.315 | 0.02998 | -0.009 | 43.88
13.5 | 1.323 | 0.03478 | -0.009 | 38.054
14 | 1.329 | 0.03979 | -0.009 | 33.395
14.5 | 1.335 | 0.04363 | -0.01 | 30.61
15 | 1.333 | 0.05057 | -0.01 | 26.354
15.5 | 1.329 | 0.05647 | -0.01 | 23.528
16 | 1.321 | 0.06334 | -0.01 | 20.861
16.5 | 1.313 | 0.06946 | -0.011 | 18.897
17 | 1.304 | 0.0731 | -0.011 | 17.838
17.5 | 1.286 | 0.08102 | -0.011 | 15.866
18 | 1.252 | 0.09182 | -0.011 | 13.636
18.5 | 1.201 | 0.10136 | -0.011 | 11.845
19 | 1.142 | 0.11133 | -0.011 | 10.255
19.5 | 1.08 | 0.12144 | -0.012 | 8.893

## 70. Re 4M Mach 0.25 (2)
BIGFOIL.COM POLAR EXPORT
goe766
GOE 766 |  |  |  | Cl Max: | 1.6801 | at alpha= | 16.5 | deg
XFOIL ncrit=9 |  |  |  | L/D Max: | 116.917 | at alpha= | 9.5 | deg
Re: | 4000000 |  |  | Cd Min: | 0.17172 | at alpha= | -20 | deg
Mach: | 0.25 |  |  | Cl=0 at alpha= | -0.60965 | deg
|  |  |  | @ Cl=0.1, Cd= | 0.0058955
|  |  |  | @ Cl=0.4, Cd= | 0.0053732
|  |  |  | @ Cl=0.6, Cd= | 0.0056235
alpha (deg) | Cl | Cd | Cm | Cl/Cd
-20 | -0.9861 | 0.17172 | 0.0287 | -5.7425
-19.5 | -1.0592 | 0.14837 | 0.0128 | -7.1389
-19 | -1.2091 | 0.11475 | -0.0106 | -10.5368
-18.5 | -1.5055 | 0.06305 | -0.0481 | -23.8779
-18 | -1.5691 | 0.04702 | -0.0593 | -33.3709
-17.5 | -1.5956 | 0.03773 | -0.0636 | -42.29
-17 | -1.6018 | 0.03174 | -0.0641 | -50.4663
-16.5 | -1.5984 | 0.02748 | -0.0621 | -58.1659
-16 | -1.587 | 0.02439 | -0.0584 | -65.0677
-15.5 | -1.5715 | 0.02195 | -0.0534 | -71.5945
-15 | -1.5483 | 0.02017 | -0.0479 | -76.7625
-14.5 | -1.5219 | 0.01885 | -0.0417 | -80.7374
-14 | -1.4858 | 0.01773 | -0.0367 | -83.8015
-13.5 | -1.4469 | 0.01651 | -0.0321 | -87.6378
-13 | -1.4037 | 0.01551 | -0.028 | -90.5029
-12.5 | -1.3574 | 0.01468 | -0.0242 | -92.4659
-12 | -1.3101 | 0.01393 | -0.0206 | -94.0488
-11.5 | -1.2638 | 0.01316 | -0.0169 | -96.0334
-11 | -1.2184 | 0.01237 | -0.013 | -98.4964
-10.5 | -1.171 | 0.01178 | -0.0094 | -99.4058
-10 | -1.1229 | 0.01123 | -0.006 | -99.9911
-9.5 | -1.0528 | 0.0107 | -0.0071 | -98.3925
-9 | -0.9864 | 0.00994 | -0.0076 | -99.2354
-8.5 | -0.9219 | 0.00942 | -0.0078 | -97.8662
-7.5 | -0.7744 | 0.00849 | -0.0121 | -91.2132
-7 | -0.7032 | 0.00804 | -0.0139 | -87.4627
-6.5 | -0.654 | 0.00795 | -0.011 | -82.2642
-6 | -0.606 | 0.00813 | -0.008 | -74.5387
-5.5 | -0.5524 | 0.00804 | -0.0063 | -68.7065
-5 | -0.497 | 0.00788 | -0.0049 | -63.0711
-4.5 | -0.4407 | 0.00776 | -0.0038 | -56.7912
-4 | -0.3844 | 0.00759 | -0.0027 | -50.6456
-3.5 | -0.3277 | 0.00743 | -0.0017 | -44.105
-3 | -0.2707 | 0.00727 | -0.0008 | -37.2352
-2.5 | -0.2141 | 0.00708 | 0.0001 | -30.2401
-2 | -0.1589 | 0.00678 | 0.0012 | -23.4366
-1.5 | -0.102 | 0.00664 | 0.002 | -15.3614
-1 | -0.0445 | 0.00657 | 0.0027 | -6.7732
-0.5 | 0.0125 | 0.00648 | 0.0034 | 1.929
0 | 0.0653 | 0.0061 | 0.0048 | 10.7049
0.5 | 0.1179 | 0.00579 | 0.0062 | 20.3627
1 | 0.1699 | 0.00546 | 0.0078 | 31.1172
1.5 | 0.2251 | 0.00539 | 0.0089 | 41.7625
2 | 0.2815 | 0.00542 | 0.0097 | 51.9373
2.5 | 0.3364 | 0.00539 | 0.0109 | 62.4119
3 | 0.3913 | 0.00537 | 0.0121 | 72.8678
3.5 | 0.4463 | 0.00539 | 0.0133 | 82.8015
4 | 0.5002 | 0.00543 | 0.0148 | 92.1179
4.5 | 0.5565 | 0.00548 | 0.0159 | 101.5511
5 | 0.6232 | 0.0057 | 0.0146 | 109.3333
5.5 | 0.6933 | 0.00607 | 0.0125 | 114.2175
6 | 0.7593 | 0.00663 | 0.0111 | 114.5249
6.5 | 0.8262 | 0.00721 | 0.0096 | 114.5908
7 | 0.8901 | 0.00776 | 0.0088 | 114.7036
8 | 1.0164 | 0.00883 | 0.0076 | 115.1076
8.5 | 1.0827 | 0.00934 | 0.0065 | 115.9208
9 | 1.1484 | 0.00983 | 0.0055 | 116.826
9.5 | 1.2136 | 0.01038 | 0.0046 | 116.9171
10 | 1.2778 | 0.01101 | 0.0039 | 116.0581
10.5 | 1.3234 | 0.01154 | 0.0071 | 114.6794
11 | 1.3679 | 0.01216 | 0.0105 | 112.4918
11.5 | 1.4109 | 0.01287 | 0.0141 | 109.627
12 | 1.4552 | 0.01351 | 0.0175 | 107.7128
12.5 | 1.4962 | 0.01432 | 0.0212 | 104.4832
13 | 1.536 | 0.0152 | 0.0251 | 101.0526
13.5 | 1.5758 | 0.01607 | 0.0289 | 98.0585
14 | 1.6072 | 0.0172 | 0.0337 | 93.4419
14.5 | 1.629 | 0.01845 | 0.0396 | 88.2927
15 | 1.6528 | 0.01999 | 0.0441 | 82.6813
15.5 | 1.6666 | 0.02253 | 0.0478 | 73.9725
16 | 1.6781 | 0.026 | 0.0494 | 64.5423
16.5 | 1.6801 | 0.03148 | 0.0483 | 53.3704
17 | 1.6628 | 0.04007 | 0.0444 | 41.4974
17.5 | 1.6241 | 0.05113 | 0.0393 | 31.7641
18 | 1.5695 | 0.06375 | 0.0337 | 24.6196
18.5 | 1.5144 | 0.07694 | 0.0274 | 19.6829
19 | 1.4638 | 0.09031 | 0.0208 | 16.2086
19.5 | 1.4171 | 0.10362 | 0.014 | 13.6759
20 | 1.3741 | 0.1169 | 0.0069 | 11.7545

## 71. Re 4M Mach 0.50 (1)
BIGFOIL.COM POLAR EXPORT
goe766
GOE 766 |  |  |  | Cl Max: | 1.168 | at alpha= | 20 | deg
JavaFoil+Calcfoil stall+Eppler ext transition |  |  |  | L/D Max: | 119.295 | at alpha= | 6.5 | deg
Re: | 4000000 |  |  | Cd Min: | 0.00447 | at alpha= | 1 | deg
Mach: | 0.5 |  |  | Cl=0 at alpha= | -0.61765 | deg
|  |  |  | @ Cl=0.1, Cd= | 0.0057293
|  |  |  | @ Cl=0.4, Cd= | 0.0048365
|  |  |  | @ Cl=0.6, Cd= | 0.0058839
alpha (deg) | Cl | Cd | Cm | Cl/Cd
-20 | -1.029 | 0.15841 | 0.016 | -6.499
-19.5 | -1.003 | 0.15397 | 0.015 | -6.513
-19 | -0.978 | 0.15048 | 0.015 | -6.496
-18.5 | -0.952 | 0.14509 | 0.014 | -6.563
-18 | -0.927 | 0.14161 | 0.014 | -6.545
-17.5 | -0.901 | 0.13732 | 0.014 | -6.564
-17 | -0.876 | 0.13218 | 0.014 | -6.626
-16.5 | -0.852 | 0.12795 | 0.013 | -6.655
-16 | -0.826 | 0.12085 | 0.013 | -6.838
-15.5 | -0.8 | 0.11443 | 0.013 | -6.993
-15 | -0.773 | 0.11057 | 0.012 | -6.991
-14.5 | -0.743 | 0.10668 | 0.011 | -6.964
-14 | -0.714 | 0.10259 | 0.01 | -6.964
-13.5 | -0.688 | 0.10399 | 0.01 | -6.618
-13 | -0.662 | 0.10039 | 0.01 | -6.597
-12.5 | -0.636 | 0.08998 | 0.009 | -7.071
-12 | -0.61 | 0.08746 | 0.009 | -6.976
-11.5 | -0.584 | 0.09112 | 0.009 | -6.407
-11 | -0.558 | 0.08599 | 0.008 | -6.489
-10.5 | -0.53 | 0.08181 | 0.008 | -6.479
-10 | -0.506 | 0.06693 | 0.008 | -7.557
-9.5 | -0.48 | 0.06308 | 0.008 | -7.605
-9 | -0.456 | 0.05573 | 0.008 | -8.185
-8.5 | -0.434 | 0.04854 | 0.009 | -8.945
-8 | -0.731 | 0.01494 | 0.012 | -48.929
-7.5 | -0.767 | 0.01129 | 0.012 | -67.91
-7 | -0.75 | 0.01043 | 0.012 | -71.961
-6.5 | -0.717 | 0.00988 | 0.011 | -72.595
-6 | -0.673 | 0.00785 | 0.011 | -85.755
-5.5 | -0.622 | 0.00754 | 0.01 | -82.546
-5 | -0.567 | 0.00689 | 0.009 | -82.306
-4.5 | -0.508 | 0.00701 | 0.009 | -72.435
-4 | -0.446 | 0.00634 | 0.008 | -70.446
-3.5 | -0.383 | 0.00769 | 0.008 | -49.803
-3 | -0.318 | 0.00633 | 0.007 | -50.338
-2.5 | -0.253 | 0.00718 | 0.007 | -35.164
-2 | -0.186 | 0.0061 | 0.006 | -30.535
-1.5 | -0.119 | 0.00585 | 0.006 | -20.369
-1 | -0.052 | 0.00532 | 0.005 | -9.736
-0.5 | 0.016 | 0.00535 | 0.004 | 2.974
0 | 0.084 | 0.00604 | 0.004 | 13.971
0.5 | 0.153 | 0.0047 | 0.003 | 32.465
1 | 0.221 | 0.00447 | 0.003 | 49.467
1.5 | 0.289 | 0.00548 | 0.002 | 52.801
2 | 0.358 | 0.00496 | 0.002 | 72.172
2.5 | 0.426 | 0.00476 | 0.001 | 89.474
3 | 0.494 | 0.00517 | 0 | 95.539
3.5 | 0.562 | 0.00526 | 0 | 106.813
4 | 0.629 | 0.00636 | -0.001 | 98.868
4.5 | 0.695 | 0.00656 | -0.001 | 105.884
5 | 0.76 | 0.00704 | -0.002 | 108.006
5.5 | 0.823 | 0.00789 | -0.002 | 104.378
6 | 0.885 | 0.00847 | -0.003 | 104.49
6.5 | 0.943 | 0.00791 | -0.004 | 119.295
7 | 0.985 | 0.01113 | -0.004 | 88.449
7.5 | 1.026 | 0.01214 | -0.005 | 84.52
8 | 1.055 | 0.01454 | -0.005 | 72.528
8.5 | 1.074 | 0.01691 | -0.006 | 63.551
9 | 1.066 | 0.02208 | -0.006 | 48.247
9.5 | 1.036 | 0.02869 | -0.006 | 36.124
10 | 0.96 | 0.03685 | -0.006 | 26.048
10.5 | 0.618 | 0.07393 | -0.005 | 8.364
11 | 0.664 | 0.07052 | -0.006 | 9.416
11.5 | 0.689 | 0.07826 | -0.006 | 8.806
12 | 0.703 | 0.0925 | -0.006 | 7.6
12.5 | 0.728 | 0.09184 | -0.006 | 7.929
13 | 0.753 | 0.10484 | -0.006 | 7.184
13.5 | 0.789 | 0.10779 | -0.007 | 7.319
14 | 0.824 | 0.10876 | -0.008 | 7.575
14.5 | 0.855 | 0.11549 | -0.008 | 7.406
15 | 0.879 | 0.1273 | -0.009 | 6.905
15.5 | 0.901 | 0.12577 | -0.008 | 7.161
16 | 0.928 | 0.13449 | -0.009 | 6.903
16.5 | 0.961 | 0.13767 | -0.01 | 6.983
17 | 0.993 | 0.13868 | -0.01 | 7.16
17.5 | 1.024 | 0.13955 | -0.011 | 7.339
18 | 1.056 | 0.14529 | -0.011 | 7.265
18.5 | 1.085 | 0.14894 | -0.012 | 7.285
19 | 1.114 | 0.14916 | -0.012 | 7.467
19.5 | 1.142 | 0.1589 | -0.012 | 7.185
20 | 1.168 | 0.16906 | -0.013 | 6.911

## 72. Re 4M Mach 0.50 (2)
BIGFOIL.COM POLAR EXPORT
goe766
GOE 766 |  |  |  | Cl Max: | 1.4693 | at alpha= | 11 | deg
XFOIL ncrit=9 |  |  |  | L/D Max: | 114.308 | at alpha= | 5 | deg
Re: | 4000000 |  |  | Cd Min: | 0.13371 | at alpha= | -13.5 | deg
Mach: | 0.5 |  |  | Cl=0 at alpha= | -0.63782 | deg
|  |  |  | @ Cl=0.1, Cd= | 0.0064035
|  |  |  | @ Cl=0.4, Cd= | 0.0057019
|  |  |  | @ Cl=0.6, Cd= | 0.005835
alpha (deg) | Cl | Cd | Cm | Cl/Cd
-13.5 | -0.6913 | 0.13371 | 0.0111 | -5.1701
-13 | -0.6855 | 0.12506 | 0.0071 | -5.4814
-12.5 | -0.7225 | 0.10946 | -0.0021 | -6.6006
-12 | -0.7685 | 0.09404 | -0.0121 | -8.1721
-11.5 | -0.7942 | 0.08218 | -0.0194 | -9.6642
-11 | -0.8251 | 0.06989 | -0.0274 | -11.8057
-10.5 | -0.8604 | 0.05611 | -0.0372 | -15.3342
-10 | -0.8915 | 0.04097 | -0.0507 | -21.7598
-9.5 | -0.9237 | 0.03189 | -0.0551 | -28.9652
-9 | -0.962 | 0.02585 | -0.0488 | -37.2147
-8.5 | -0.9961 | 0.02066 | -0.0368 | -48.2139
-8 | -0.9751 | 0.01448 | -0.0317 | -67.3412
-7.5 | -0.8837 | 0.01157 | -0.0331 | -76.3786
-7 | -0.8027 | 0.01023 | -0.0318 | -78.4653
-6.5 | -0.7528 | 0.00984 | -0.025 | -76.5041
-6 | -0.6963 | 0.0094 | -0.0199 | -74.0745
-5.5 | -0.633 | 0.00905 | -0.0162 | -69.9448
-5 | -0.5679 | 0.00871 | -0.0131 | -65.2009
-4.5 | -0.5026 | 0.00837 | -0.0104 | -60.0478
-4 | -0.4369 | 0.00811 | -0.0081 | -53.8718
-3.5 | -0.371 | 0.00787 | -0.006 | -47.141
-3 | -0.3051 | 0.00766 | -0.0042 | -39.8303
-2.5 | -0.2396 | 0.00746 | -0.0025 | -32.118
-2 | -0.1746 | 0.00726 | -0.0009 | -24.0496
-1.5 | -0.112 | 0.00694 | 0.0009 | -16.1383
-1 | -0.0473 | 0.00684 | 0.0022 | -6.9152
-0.5 | 0.018 | 0.00682 | 0.0035 | 2.6393
0.5 | 0.1381 | 0.00621 | 0.0074 | 22.2383
1 | 0.1981 | 0.0059 | 0.0094 | 33.5763
1.5 | 0.2595 | 0.00569 | 0.0113 | 45.6063
2 | 0.324 | 0.00569 | 0.0127 | 56.942
2.5 | 0.3877 | 0.0057 | 0.0144 | 68.0175
3 | 0.4523 | 0.00571 | 0.0161 | 79.2119
3.5 | 0.5154 | 0.00579 | 0.0181 | 89.0155
4 | 0.5779 | 0.00579 | 0.0206 | 99.81
4.5 | 0.6418 | 0.00592 | 0.0229 | 108.4122
5 | 0.719 | 0.00629 | 0.0227 | 114.3084
5.5 | 0.8025 | 0.00707 | 0.021 | 113.5078
6 | 0.8795 | 0.00786 | 0.0209 | 111.8957
6.5 | 0.9602 | 0.00861 | 0.0206 | 111.5215
7 | 1.0385 | 0.00929 | 0.0213 | 111.7869
7.5 | 1.1157 | 0.01002 | 0.0225 | 111.3473
8 | 1.1992 | 0.01086 | 0.023 | 110.4236
8.5 | 1.2824 | 0.01172 | 0.0241 | 109.4198
9 | 1.3638 | 0.01289 | 0.0257 | 105.8029
9.5 | 1.4109 | 0.014 | 0.0333 | 100.7786
10 | 1.4491 | 0.01534 | 0.042 | 94.4654
10.5 | 1.4663 | 0.01706 | 0.0528 | 85.9496
11 | 1.4693 | 0.01977 | 0.0623 | 74.3197
11.5 | 1.4574 | 0.02563 | 0.0646 | 56.8631
12 | 1.4264 | 0.03666 | 0.0578 | 38.9089
12.5 | 1.3778 | 0.0479 | 0.0524 | 28.7641
13 | 1.3295 | 0.05882 | 0.0473 | 22.6029
13.5 | 1.2834 | 0.0699 | 0.0418 | 18.3605
14 | 1.2407 | 0.0812 | 0.0357 | 15.2796
14.5 | 1.206 | 0.09233 | 0.0296 | 13.0618
15 | 1.1779 | 0.10322 | 0.0237 | 11.4115
15.5 | 1.1533 | 0.11415 | 0.0177 | 10.1034
16 | 1.1329 | 0.12492 | 0.0116 | 9.069

## 73. Re 5M Mach 0.00 (1)
BIGFOIL.COM POLAR EXPORT
goe766
GOE 766 |  |  |  | Cl Max: | 1.472 | at alpha= | 18 | deg
JavaFoil+Calcfoil stall+Eppler ext transition |  |  |  | L/D Max: | 141.141 | at alpha= | 6.5 | deg
Re: | 5000000 |  |  | Cd Min: | 0.00435 | at alpha= | 1.5 | deg
Mach: | 0 |  |  | Cl=0 at alpha= | -0.61864 | deg
|  |  |  | @ Cl=0.1, Cd= | 0.0048817
|  |  |  | @ Cl=0.4, Cd= | 0.0048207
|  |  |  | @ Cl=0.6, Cd= | 0.0056378
alpha (deg) | Cl | Cd | Cm | Cl/Cd
-19 | -1.02 | 0.12081 | 0.014 | -8.442
-18.5 | -1.036 | 0.11367 | 0.014 | -9.116
-18 | -1.052 | 0.10637 | 0.014 | -9.892
-17.5 | -1.068 | 0.09752 | 0.014 | -10.954
-17 | -1.081 | 0.09046 | 0.014 | -11.951
-16.5 | -1.095 | 0.08122 | 0.014 | -13.483
-16 | -1.115 | 0.06787 | 0.014 | -16.424
-15.5 | -1.131 | 0.0566 | 0.014 | -19.976
-15 | -1.166 | 0.03536 | 0.015 | -32.979
-14.5 | -1.173 | 0.02724 | 0.015 | -43.077
-14 | -1.177 | 0.02087 | 0.015 | -56.398
-13.5 | -1.176 | 0.01653 | 0.015 | -71.136
-13 | -1.156 | 0.01527 | 0.015 | -75.715
-12.5 | -1.14 | 0.01349 | 0.015 | -84.488
-12 | -1.116 | 0.01243 | 0.014 | -89.821
-11.5 | -1.087 | 0.01177 | 0.014 | -92.389
-11 | -1.056 | 0.01075 | 0.014 | -98.221
-10.5 | -1.022 | 0.01025 | 0.013 | -99.696
-10 | -0.985 | 0.00979 | 0.013 | -100.607
-9.5 | -0.945 | 0.00938 | 0.012 | -100.742
-9 | -0.903 | 0.00753 | 0.012 | -119.895
-8.5 | -0.858 | 0.00718 | 0.011 | -119.453
-8 | -0.811 | 0.00697 | 0.011 | -116.468
-7.5 | -0.763 | 0.0069 | 0.011 | -110.534
-7 | -0.713 | 0.0068 | 0.01 | -104.91
-6.5 | -0.662 | 0.00681 | 0.01 | -97.234
-6 | -0.61 | 0.00674 | 0.009 | -90.535
-5.5 | -0.557 | 0.0066 | 0.009 | -84.32
-5 | -0.502 | 0.00642 | 0.008 | -78.283
-4.5 | -0.447 | 0.00633 | 0.008 | -70.652
-4 | -0.391 | 0.00667 | 0.007 | -58.621
-3.5 | -0.335 | 0.00561 | 0.007 | -59.678
-3 | -0.277 | 0.00551 | 0.006 | -50.313
-2.5 | -0.22 | 0.0065 | 0.006 | -33.815
-2 | -0.162 | 0.00508 | 0.005 | -31.852
-1.5 | -0.103 | 0.00552 | 0.005 | -18.742
-1 | -0.045 | 0.00513 | 0.004 | -8.768
-0.5 | 0.014 | 0.00518 | 0.004 | 2.66
0 | 0.073 | 0.00517 | 0.003 | 14.139
0.5 | 0.132 | 0.00454 | 0.003 | 29.167
1 | 0.192 | 0.00459 | 0.002 | 41.741
1.5 | 0.251 | 0.00435 | 0.002 | 57.721
2 | 0.31 | 0.00473 | 0.001 | 65.567
2.5 | 0.369 | 0.0048 | 0.001 | 76.915
3 | 0.429 | 0.00484 | 0 | 88.545
3.5 | 0.488 | 0.00489 | 0 | 99.644
4 | 0.546 | 0.00475 | -0.001 | 115.036
4.5 | 0.605 | 0.00572 | -0.001 | 105.743
5 | 0.663 | 0.00589 | -0.002 | 112.546
5.5 | 0.72 | 0.00627 | -0.002 | 114.904
6 | 0.777 | 0.00666 | -0.003 | 116.7
6.5 | 0.833 | 0.0059 | -0.003 | 141.141
7 | 0.888 | 0.00675 | -0.004 | 131.548
7.5 | 0.943 | 0.00856 | -0.004 | 110.117
8 | 0.996 | 0.00717 | -0.005 | 138.814
8.5 | 1.048 | 0.00938 | -0.005 | 111.734
9 | 1.099 | 0.01025 | -0.006 | 107.154
9.5 | 1.148 | 0.0108 | -0.006 | 106.321
10 | 1.196 | 0.01129 | -0.007 | 105.871
10.5 | 1.225 | 0.01216 | -0.007 | 100.751
11 | 1.259 | 0.01323 | -0.007 | 95.161
11.5 | 1.294 | 0.01432 | -0.008 | 90.38
12 | 1.324 | 0.01575 | -0.008 | 84.057
12.5 | 1.352 | 0.01743 | -0.009 | 77.563
13 | 1.375 | 0.01952 | -0.009 | 70.435
13.5 | 1.39 | 0.02284 | -0.009 | 60.845
14 | 1.406 | 0.02624 | -0.009 | 53.578
14.5 | 1.422 | 0.02958 | -0.01 | 48.069
15 | 1.435 | 0.03374 | -0.01 | 42.523
15.5 | 1.445 | 0.03829 | -0.01 | 37.743
16 | 1.454 | 0.04281 | -0.011 | 33.974
16.5 | 1.462 | 0.04764 | -0.011 | 30.682
17 | 1.463 | 0.05544 | -0.011 | 26.385
17.5 | 1.467 | 0.06076 | -0.011 | 24.143
18 | 1.472 | 0.0627 | -0.012 | 23.471
18.5 | 1.455 | 0.06921 | -0.012 | 21.029
19 | 1.438 | 0.07459 | -0.012 | 19.276
19.5 | 1.416 | 0.08201 | -0.012 | 17.265
20 | 1.39 | 0.09028 | -0.013 | 15.391

## 74. Re 5M Mach 0.00 (2)
BIGFOIL.COM POLAR EXPORT
goe766
GOE 766 |  |  |  | Cl Max: | 1.7795 | at alpha= | 18.5 | deg
XFOIL ncrit=9 |  |  |  | L/D Max: | 124.278 | at alpha= | 10 | deg
Re: | 5000000 |  |  | Cd Min: | 0.05355 | at alpha= | 20 | deg
Mach: | 0 |  |  | Cl=0 at alpha= | -0.60073 | deg
|  |  |  | @ Cl=0.1, Cd= | 0.0057756
|  |  |  | @ Cl=0.4, Cd= | 0.0052045
|  |  |  | @ Cl=0.6, Cd= | 0.0053819
alpha (deg) | Cl | Cd | Cm | Cl/Cd
-20 | -1.7816 | 0.02982 | -0.0519 | -59.7451
-19.5 | -1.7743 | 0.02655 | -0.05 | -66.8286
-19 | -1.7601 | 0.02412 | -0.0474 | -72.9726
-18.5 | -1.7407 | 0.02229 | -0.0444 | -78.0933
-18 | -1.7173 | 0.02084 | -0.0411 | -82.404
-17.5 | -1.693 | 0.01953 | -0.0373 | -86.6871
-17 | -1.6688 | 0.01832 | -0.0329 | -91.0917
-16.5 | -1.6424 | 0.01736 | -0.0283 | -94.6083
-16 | -1.6064 | 0.0165 | -0.0252 | -97.3576
-15.5 | -1.5668 | 0.0158 | -0.0226 | -99.1646
-15 | -1.5258 | 0.01512 | -0.0201 | -100.9127
-14.5 | -1.486 | 0.01427 | -0.0174 | -104.1345
-14 | -1.4434 | 0.0136 | -0.015 | -106.1324
-13.5 | -1.3992 | 0.01302 | -0.0128 | -107.4654
-13 | -1.354 | 0.0125 | -0.0107 | -108.32
-12.5 | -1.3084 | 0.01205 | -0.0085 | -108.5809
-12 | -1.265 | 0.01145 | -0.0059 | -110.4803
-11.5 | -1.221 | 0.01092 | -0.0034 | -111.8132
-11 | -1.1764 | 0.01048 | -0.0009 | -112.2519
-10.5 | -1.1212 | 0.01006 | -0.0006 | -111.4513
-10 | -1.0576 | 0.00966 | -0.0021 | -109.4824
-9.5 | -0.995 | 0.00919 | -0.0034 | -108.2699
-9 | -0.9359 | 0.00873 | -0.0038 | -107.205
-8.5 | -0.8752 | 0.00834 | -0.0046 | -104.94
-8 | -0.8024 | 0.00798 | -0.008 | -100.5514
-7.5 | -0.7312 | 0.00771 | -0.011 | -94.8379
-7 | -0.6833 | 0.00753 | -0.0088 | -90.7437
-6.5 | -0.6377 | 0.00766 | -0.0062 | -83.2507
-6 | -0.5872 | 0.00772 | -0.0048 | -76.0622
-5.5 | -0.5345 | 0.00761 | -0.0037 | -70.2365
-5 | -0.481 | 0.00748 | -0.0028 | -64.3048
-4.5 | -0.4269 | 0.00736 | -0.002 | -58.0027
-3.5 | -0.3177 | 0.00709 | -0.0006 | -44.8096
-2.5 | -0.2082 | 0.00679 | 0.0008 | -30.6627
-2 | -0.1547 | 0.0065 | 0.0017 | -23.8
-1.5 | -0.0995 | 0.00638 | 0.0023 | -15.5956
-1 | -0.044 | 0.00631 | 0.0028 | -6.9731
-0.5 | 0.0111 | 0.00626 | 0.0034 | 1.7732
0 | 0.0641 | 0.00606 | 0.0043 | 10.5776
0.5 | 0.1146 | 0.00566 | 0.0056 | 20.2473
1 | 0.1663 | 0.00542 | 0.0068 | 30.6827
1.5 | 0.218 | 0.00523 | 0.0079 | 41.6826
2 | 0.2726 | 0.00525 | 0.0086 | 51.9238
2.5 | 0.3266 | 0.00523 | 0.0094 | 62.4474
3 | 0.3793 | 0.00522 | 0.0104 | 72.6628
3.5 | 0.4327 | 0.00518 | 0.0113 | 83.5328
4 | 0.4857 | 0.00523 | 0.0123 | 92.8681
4.5 | 0.5368 | 0.00524 | 0.0137 | 102.4427
5 | 0.5915 | 0.00534 | 0.0144 | 110.7678
5.5 | 0.6564 | 0.00566 | 0.0125 | 115.9717
6 | 0.717 | 0.00612 | 0.0116 | 117.1569
6.5 | 0.784 | 0.00662 | 0.0091 | 118.429
7 | 0.8454 | 0.00711 | 0.0078 | 118.903
7.5 | 0.9035 | 0.00756 | 0.0073 | 119.5106
8 | 0.961 | 0.00798 | 0.0069 | 120.4261
8.5 | 1.0235 | 0.00839 | 0.0053 | 121.9905
9 | 1.0848 | 0.00883 | 0.004 | 122.8539
9.5 | 1.1452 | 0.00929 | 0.0028 | 123.2723
10 | 1.2055 | 0.0097 | 0.0016 | 124.2784
10.5 | 1.2655 | 0.01024 | 0.0003 | 123.584
11 | 1.3194 | 0.01067 | 0.0004 | 123.6551
11.5 | 1.3613 | 0.01122 | 0.0029 | 121.328
12 | 1.4044 | 0.0117 | 0.0051 | 120.0342
12.5 | 1.4465 | 0.01222 | 0.0075 | 118.3715
13 | 1.487 | 0.01286 | 0.01 | 115.6299
13.5 | 1.5279 | 0.01344 | 0.0124 | 113.683
14 | 1.5684 | 0.01405 | 0.0147 | 111.6299
14.5 | 1.6066 | 0.01482 | 0.0172 | 108.4076
15 | 1.6438 | 0.01562 | 0.0197 | 105.2369
15.5 | 1.6796 | 0.01642 | 0.0223 | 102.2899
16 | 1.7039 | 0.01742 | 0.0268 | 97.8129
16.5 | 1.7255 | 0.01858 | 0.0311 | 92.8687
17 | 1.7477 | 0.01995 | 0.0344 | 87.604
17.5 | 1.7608 | 0.02213 | 0.0374 | 79.5662
18 | 1.7721 | 0.02494 | 0.0392 | 71.0545
18.5 | 1.7795 | 0.02874 | 0.0395 | 61.9172
19 | 1.7718 | 0.03501 | 0.0376 | 50.6084
19.5 | 1.7536 | 0.04319 | 0.0342 | 40.602
20 | 1.7191 | 0.05355 | 0.0298 | 32.1027

## 75. Re 5M Mach 0.10 (1)
BIGFOIL.COM POLAR EXPORT
goe766
GOE 766 |  |  |  | Cl Max: | 1.447 | at alpha= | 16.5 | deg
JavaFoil+Calcfoil stall+Eppler ext transition |  |  |  | L/D Max: | 141.24 | at alpha= | 6.5 | deg
Re: | 5000000 |  |  | Cd Min: | 0.00436 | at alpha= | 1.5 | deg
Mach: | 0.1 |  |  | Cl=0 at alpha= | -0.61864 | deg
|  |  |  | @ Cl=0.1, Cd= | 0.00488
|  |  |  | @ Cl=0.4, Cd= | 0.0048038
|  |  |  | @ Cl=0.6, Cd= | 0.0056076
alpha (deg) | Cl | Cd | Cm | Cl/Cd
-18.5 | -1.001 | 0.1172 | 0.013 | -8.544
-18 | -1.02 | 0.11055 | 0.013 | -9.227
-17.5 | -1.037 | 0.10275 | 0.013 | -10.094
-17 | -1.053 | 0.09566 | 0.013 | -11.003
-16.5 | -1.067 | 0.08733 | 0.013 | -12.223
-16 | -1.085 | 0.07643 | 0.014 | -14.191
-15.5 | -1.102 | 0.06481 | 0.014 | -17.006
-15 | -1.134 | 0.04303 | 0.015 | -26.363
-14.5 | -1.15 | 0.03138 | 0.015 | -36.659
-14 | -1.156 | 0.02395 | 0.015 | -48.284
-13.5 | -1.163 | 0.01792 | 0.015 | -64.892
-13 | -1.152 | 0.01511 | 0.015 | -76.242
-12.5 | -1.134 | 0.01401 | 0.015 | -80.899
-12 | -1.112 | 0.01273 | 0.014 | -87.328
-11.5 | -1.085 | 0.012 | 0.014 | -90.445
-11 | -1.055 | 0.01092 | 0.014 | -96.633
-10.5 | -1.022 | 0.01038 | 0.013 | -98.465
-10 | -0.985 | 0.00978 | 0.013 | -100.756
-9.5 | -0.947 | 0.00944 | 0.012 | -100.346
-9 | -0.905 | 0.00753 | 0.012 | -120.179
-8.5 | -0.86 | 0.00728 | 0.012 | -118.182
-8 | -0.814 | 0.00719 | 0.011 | -113.261
-7.5 | -0.766 | 0.007 | 0.011 | -109.448
-7 | -0.716 | 0.00686 | 0.01 | -104.416
-6.5 | -0.665 | 0.0069 | 0.01 | -96.45
-6 | -0.613 | 0.00671 | 0.009 | -91.316
-5.5 | -0.559 | 0.00656 | 0.009 | -85.186
-5 | -0.505 | 0.0065 | 0.008 | -77.673
-4.5 | -0.449 | 0.00631 | 0.008 | -71.205
-4 | -0.393 | 0.00675 | 0.007 | -58.225
-3.5 | -0.336 | 0.00568 | 0.007 | -59.193
-3 | -0.279 | 0.0063 | 0.006 | -44.26
-2.5 | -0.221 | 0.00657 | 0.006 | -33.589
-2 | -0.163 | 0.00507 | 0.005 | -32.047
-1.5 | -0.104 | 0.00556 | 0.005 | -18.691
-1 | -0.045 | 0.00513 | 0.004 | -8.799
-0.5 | 0.014 | 0.00511 | 0.004 | 2.71
0 | 0.073 | 0.00515 | 0.003 | 14.276
0.5 | 0.133 | 0.00455 | 0.003 | 29.22
1 | 0.193 | 0.00461 | 0.002 | 41.821
1.5 | 0.252 | 0.00436 | 0.002 | 57.888
2 | 0.312 | 0.00473 | 0.001 | 65.958
2.5 | 0.371 | 0.00477 | 0.001 | 77.797
3 | 0.431 | 0.00484 | 0 | 89.042
3.5 | 0.49 | 0.00491 | 0 | 99.863
4 | 0.549 | 0.0047 | -0.001 | 116.814
4.5 | 0.608 | 0.00575 | -0.001 | 105.796
5 | 0.666 | 0.00592 | -0.002 | 112.565
5.5 | 0.724 | 0.00624 | -0.002 | 115.935
6 | 0.781 | 0.00678 | -0.003 | 115.105
6.5 | 0.837 | 0.00593 | -0.003 | 141.24
7 | 0.892 | 0.00679 | -0.004 | 131.379
7.5 | 0.947 | 0.00705 | -0.004 | 134.27
8 | 1 | 0.00721 | -0.005 | 138.718
8.5 | 1.052 | 0.00942 | -0.005 | 111.637
9 | 1.103 | 0.01035 | -0.006 | 106.557
9.5 | 1.152 | 0.01092 | -0.006 | 105.448
10 | 1.199 | 0.01143 | -0.007 | 104.946
10.5 | 1.225 | 0.01239 | -0.007 | 98.864
11 | 1.261 | 0.01345 | -0.007 | 93.749
11.5 | 1.293 | 0.01477 | -0.008 | 87.57
12 | 1.322 | 0.01633 | -0.008 | 80.971
12.5 | 1.353 | 0.01748 | -0.009 | 77.359
13 | 1.369 | 0.02048 | -0.009 | 66.818
13.5 | 1.383 | 0.02395 | -0.009 | 57.748
14 | 1.397 | 0.02767 | -0.009 | 50.502
14.5 | 1.412 | 0.03123 | -0.01 | 45.22
15 | 1.424 | 0.03525 | -0.01 | 40.397
15.5 | 1.427 | 0.04228 | -0.01 | 33.738
16 | 1.44 | 0.04498 | -0.011 | 32.009
16.5 | 1.447 | 0.04964 | -0.011 | 29.148
17 | 1.444 | 0.05794 | -0.011 | 24.924
17.5 | 1.446 | 0.0636 | -0.011 | 22.734
18 | 1.447 | 0.06643 | -0.012 | 21.78
18.5 | 1.429 | 0.07201 | -0.012 | 19.841
19 | 1.408 | 0.07724 | -0.012 | 18.229
19.5 | 1.378 | 0.08763 | -0.012 | 15.719
20 | 1.351 | 0.09418 | -0.013 | 14.34

## 76. Re 5M Mach 0.10 (2)
BIGFOIL.COM POLAR EXPORT
goe766
GOE 766 |  |  |  | Cl Max: | 1.7661 | at alpha= | 18 | deg
XFOIL ncrit=9 |  |  |  | L/D Max: | 123.833 | at alpha= | 10 | deg
Re: | 5000000 |  |  | Cd Min: | 0.06292 | at alpha= | 20 | deg
Mach: | 0.1 |  |  | Cl=0 at alpha= | -0.6018 | deg
|  |  |  | @ Cl=0.1, Cd= | 0.0057945
|  |  |  | @ Cl=0.4, Cd= | 0.0052198
|  |  |  | @ Cl=0.6, Cd= | 0.0053842
alpha (deg) | Cl | Cd | Cm | Cl/Cd
-20 | -1.7563 | 0.03474 | -0.055 | -50.5556
-19.5 | -1.7594 | 0.02991 | -0.0544 | -58.8231
-19 | -1.753 | 0.02646 | -0.0524 | -66.2509
-18.5 | -1.7397 | 0.02392 | -0.0495 | -72.7299
-18 | -1.7203 | 0.02203 | -0.0461 | -78.089
-17.5 | -1.6964 | 0.02056 | -0.0424 | -82.5097
-17 | -1.6703 | 0.01931 | -0.0384 | -86.4992
-16.5 | -1.6463 | 0.01809 | -0.0335 | -91.0061
-16 | -1.6166 | 0.01708 | -0.0291 | -94.6487
-15.5 | -1.5783 | 0.01625 | -0.026 | -97.1262
-15 | -1.5375 | 0.01551 | -0.0231 | -99.1296
-14.5 | -1.496 | 0.01475 | -0.0204 | -101.4237
-14 | -1.4542 | 0.01395 | -0.0176 | -104.2437
-13.5 | -1.4101 | 0.0133 | -0.0151 | -106.0226
-13 | -1.3646 | 0.01273 | -0.0127 | -107.1956
-12.5 | -1.3185 | 0.01224 | -0.0104 | -107.7206
-12 | -1.2734 | 0.01172 | -0.0078 | -108.6519
-11.5 | -1.2297 | 0.01111 | -0.005 | -110.6841
-11 | -1.1849 | 0.01063 | -0.0023 | -111.4675
-10.5 | -1.1304 | 0.01019 | -0.0016 | -110.9323
-10 | -1.0661 | 0.00976 | -0.0029 | -109.2316
-9.5 | -1.0024 | 0.00933 | -0.0042 | -107.4384
-9 | -0.9427 | 0.00882 | -0.0046 | -106.8821
-8.5 | -0.8816 | 0.00841 | -0.0052 | -104.8276
-8 | -0.8079 | 0.00803 | -0.0086 | -100.6102
-7.5 | -0.7359 | 0.00777 | -0.0116 | -94.7104
-7 | -0.6877 | 0.00758 | -0.0093 | -90.7256
-6.5 | -0.6418 | 0.0077 | -0.0066 | -83.3506
-6 | -0.591 | 0.00774 | -0.0051 | -76.3566
-5.5 | -0.5378 | 0.00765 | -0.004 | -70.3007
-5 | -0.484 | 0.0075 | -0.003 | -64.5333
-4.5 | -0.4294 | 0.00739 | -0.0022 | -58.1055
-4 | -0.3746 | 0.00725 | -0.0014 | -51.669
-3.5 | -0.3195 | 0.0071 | -0.0007 | -45
-3 | -0.2643 | 0.00697 | 0 | -37.9197
-2 | -0.1554 | 0.00652 | 0.0016 | -23.8344
-1.5 | -0.0999 | 0.00639 | 0.0022 | -15.6338
-1 | -0.0442 | 0.00632 | 0.0028 | -6.9937
-0.5 | 0.0113 | 0.00627 | 0.0034 | 1.8022
0 | 0.0647 | 0.00608 | 0.0043 | 10.6414
0.5 | 0.1154 | 0.00567 | 0.0057 | 20.3527
1 | 0.1675 | 0.00544 | 0.0068 | 30.7904
1.5 | 0.2194 | 0.00524 | 0.008 | 41.8702
2 | 0.2743 | 0.00526 | 0.0087 | 52.1483
2.5 | 0.3286 | 0.00524 | 0.0095 | 62.7099
3 | 0.3817 | 0.00523 | 0.0105 | 72.9828
3.5 | 0.4354 | 0.0052 | 0.0115 | 83.7308
4 | 0.4889 | 0.00525 | 0.0125 | 93.1238
4.5 | 0.5401 | 0.00525 | 0.014 | 102.8762
5 | 0.5952 | 0.00536 | 0.0147 | 111.0448
5.5 | 0.6606 | 0.00569 | 0.0129 | 116.0984
6.5 | 0.7892 | 0.00666 | 0.0094 | 118.4985
7 | 0.8511 | 0.00716 | 0.0082 | 118.8687
7.5 | 0.9096 | 0.00762 | 0.0077 | 119.3701
8 | 0.9677 | 0.00806 | 0.0074 | 120.062
8.5 | 1.0309 | 0.00847 | 0.0059 | 121.7119
9 | 1.0929 | 0.0089 | 0.0045 | 122.7978
9.5 | 1.1538 | 0.00939 | 0.0034 | 122.8754
10 | 1.2148 | 0.00981 | 0.0023 | 123.8328
10.5 | 1.2757 | 0.01034 | 0.001 | 123.3752
11 | 1.3285 | 0.01081 | 0.0016 | 122.8955
11.5 | 1.3705 | 0.0114 | 0.0043 | 120.2193
12 | 1.4143 | 0.01186 | 0.0066 | 119.2496
12.5 | 1.4563 | 0.01243 | 0.0092 | 117.1601
13 | 1.4967 | 0.01311 | 0.0119 | 114.1648
13.5 | 1.5384 | 0.01367 | 0.0144 | 112.5384
14 | 1.5786 | 0.01435 | 0.0169 | 110.007
14.5 | 1.6159 | 0.01521 | 0.0198 | 106.2393
15 | 1.6538 | 0.01598 | 0.0224 | 103.4919
15.5 | 1.6858 | 0.01692 | 0.0259 | 99.6336
16 | 1.7055 | 0.01805 | 0.031 | 94.4875
16.5 | 1.7294 | 0.01929 | 0.0348 | 89.6527
17 | 1.7475 | 0.02109 | 0.0381 | 82.8592
17.5 | 1.7569 | 0.02388 | 0.0406 | 73.572
18 | 1.7661 | 0.02738 | 0.0414 | 64.5033
18.5 | 1.7652 | 0.03275 | 0.0402 | 53.8992
19 | 1.7451 | 0.04115 | 0.0367 | 42.4083
19.5 | 1.7155 | 0.05094 | 0.0325 | 33.6769
20 | 1.6679 | 0.06292 | 0.0274 | 26.5083

## 77. Re 5M Mach 0.25 (1)
BIGFOIL.COM POLAR EXPORT
goe766
GOE 766 |  |  |  | Cl Max: | 1.338 | at alpha= | 14 | deg
JavaFoil+Calcfoil stall+Eppler ext transition |  |  |  | L/D Max: | 140.169 | at alpha= | 6 | deg
Re: | 5000000 |  |  | Cd Min: | 0.00449 | at alpha= | 0.5 | deg
Mach: | 0.25 |  |  | Cl=0 at alpha= | -0.61667 | deg
|  |  |  | @ Cl=0.1, Cd= | 0.00523
|  |  |  | @ Cl=0.4, Cd= | 0.0047476
|  |  |  | @ Cl=0.6, Cd= | 0.005766
alpha (deg) | Cl | Cd | Cm | Cl/Cd
-17 | -0.844 | 0.11747 | 0.012 | -7.186
-16.5 | -0.884 | 0.10891 | 0.012 | -8.115
-16 | -0.92 | 0.10109 | 0.012 | -9.097
-15.5 | -0.95 | 0.09277 | 0.012 | -10.244
-15 | -0.963 | 0.08529 | 0.012 | -11.295
-14.5 | -0.967 | 0.08 | 0.012 | -12.082
-14 | -0.986 | 0.06418 | 0.013 | -15.362
-13.5 | -1.01 | 0.04749 | 0.014 | -21.263
-13 | -1.049 | 0.02866 | 0.014 | -36.598
-12.5 | -1.062 | 0.02103 | 0.015 | -50.487
-12 | -1.072 | 0.01533 | 0.015 | -69.954
-11.5 | -1.056 | 0.01403 | 0.014 | -75.258
-11 | -1.039 | 0.01235 | 0.014 | -84.129
-10.5 | -1.015 | 0.0112 | 0.014 | -90.542
-10 | -0.984 | 0.01052 | 0.013 | -93.526
-9.5 | -0.95 | 0.00991 | 0.013 | -95.885
-9 | -0.913 | 0.00936 | 0.012 | -97.522
-8.5 | -0.871 | 0.00772 | 0.012 | -112.941
-8 | -0.827 | 0.00725 | 0.011 | -114.001
-7.5 | -0.78 | 0.00704 | 0.011 | -110.756
-7 | -0.73 | 0.00715 | 0.01 | -102.148
-6.5 | -0.679 | 0.00694 | 0.01 | -97.846
-6 | -0.627 | 0.00684 | 0.009 | -91.63
-5.5 | -0.572 | 0.00663 | 0.009 | -86.323
-5 | -0.517 | 0.00649 | 0.008 | -79.614
-4.5 | -0.461 | 0.00634 | 0.008 | -72.685
-4 | -0.403 | 0.00717 | 0.007 | -56.218
-3.5 | -0.345 | 0.00557 | 0.007 | -61.937
-3 | -0.286 | 0.00639 | 0.006 | -44.768
-2.5 | -0.227 | 0.00587 | 0.006 | -38.657
-2 | -0.167 | 0.00501 | 0.005 | -33.356
-1.5 | -0.107 | 0.00559 | 0.005 | -19.114
-1 | -0.046 | 0.00509 | 0.004 | -9.12
-0.5 | 0.014 | 0.00507 | 0.004 | 2.808
0 | 0.076 | 0.00571 | 0.003 | 13.214
0.5 | 0.137 | 0.00449 | 0.003 | 30.42
1 | 0.198 | 0.00456 | 0.002 | 43.38
1.5 | 0.259 | 0.00509 | 0.002 | 50.945
2 | 0.32 | 0.00471 | 0.001 | 67.952
2.5 | 0.381 | 0.00472 | 0.001 | 80.793
3 | 0.443 | 0.00481 | 0 | 92.032
3.5 | 0.503 | 0.00493 | 0 | 102.207
4 | 0.564 | 0.00567 | -0.001 | 99.548
4.5 | 0.624 | 0.00583 | -0.001 | 107.163
5 | 0.684 | 0.00609 | -0.002 | 112.241
5.5 | 0.743 | 0.00647 | -0.002 | 114.757
6 | 0.801 | 0.00571 | -0.003 | 140.169
6.5 | 0.858 | 0.00625 | -0.003 | 137.325
7 | 0.914 | 0.00695 | -0.004 | 131.53
7.5 | 0.969 | 0.00894 | -0.004 | 108.344
8 | 1.022 | 0.0076 | -0.005 | 134.566
8.5 | 1.074 | 0.00798 | -0.005 | 134.541
9 | 1.124 | 0.01101 | -0.006 | 102.121
9.5 | 1.156 | 0.01196 | -0.006 | 96.648
10 | 1.193 | 0.01278 | -0.007 | 93.371
10.5 | 1.227 | 0.01407 | -0.007 | 87.211
11 | 1.258 | 0.01559 | -0.007 | 80.675
11.5 | 1.284 | 0.01732 | -0.008 | 74.138
12 | 1.298 | 0.02051 | -0.008 | 63.308
12.5 | 1.314 | 0.02354 | -0.009 | 55.82
13 | 1.326 | 0.0272 | -0.009 | 48.752
13.5 | 1.334 | 0.03131 | -0.009 | 42.605
14 | 1.338 | 0.03655 | -0.009 | 36.614
14.5 | 1.336 | 0.043 | -0.01 | 31.075
15 | 1.337 | 0.04822 | -0.01 | 27.729
15.5 | 1.334 | 0.05385 | -0.01 | 24.768
16 | 1.324 | 0.06106 | -0.01 | 21.681
16.5 | 1.316 | 0.06708 | -0.011 | 19.618
17 | 1.307 | 0.0705 | -0.011 | 18.545
17.5 | 1.291 | 0.07701 | -0.011 | 16.758
18 | 1.263 | 0.08355 | -0.011 | 15.115
18.5 | 1.202 | 0.09864 | -0.011 | 12.188
19 | 1.145 | 0.10852 | -0.012 | 10.55

## 78. Re 5M Mach 0.25 (2)
BIGFOIL.COM POLAR EXPORT
goe766
GOE 766 |  |  |  | Cl Max: | 1.7149 | at alpha= | 16.5 | deg
XFOIL ncrit=9 |  |  |  | L/D Max: | 121.731 | at alpha= | 9.5 | deg
Re: | 5000000 |  |  | Cd Min: | 0.15594 | at alpha= | -20 | deg
Mach: | 0.25 |  |  | Cl=0 at alpha= | -0.60801 | deg
|  |  |  | @ Cl=0.1, Cd= | 0.0059259
|  |  |  | @ Cl=0.4, Cd= | 0.0052809
|  |  |  | @ Cl=0.6, Cd= | 0.0054515
alpha (deg) | Cl | Cd | Cm | Cl/Cd
-20 | -1.0667 | 0.15594 | 0.0175 | -6.8405
-19.5 | -1.2481 | 0.11671 | -0.0107 | -10.694
-19 | -1.5193 | 0.06919 | -0.045 | -21.9584
-18.5 | -1.6003 | 0.05055 | -0.0584 | -31.6578
-18 | -1.6338 | 0.04007 | -0.0641 | -40.7736
-17.5 | -1.6475 | 0.03308 | -0.0655 | -49.8035
-17 | -1.6531 | 0.02791 | -0.0641 | -59.2297
-16.5 | -1.6453 | 0.0245 | -0.0606 | -67.1551
-16 | -1.6287 | 0.02207 | -0.0558 | -73.797
-15.5 | -1.604 | 0.02033 | -0.0506 | -78.8982
-15 | -1.5792 | 0.01882 | -0.0444 | -83.9107
-14.5 | -1.5499 | 0.01745 | -0.0385 | -88.8195
-14 | -1.5089 | 0.01637 | -0.034 | -92.1747
-13.5 | -1.4644 | 0.01544 | -0.0299 | -94.8446
-13 | -1.4196 | 0.01448 | -0.0259 | -98.0387
-12.5 | -1.373 | 0.01363 | -0.0222 | -100.7337
-12 | -1.3248 | 0.01294 | -0.0186 | -102.3802
-11.5 | -1.2767 | 0.01233 | -0.015 | -103.5442
-11 | -1.2293 | 0.0117 | -0.0113 | -105.0684
-10.5 | -1.1828 | 0.01102 | -0.0075 | -107.3321
-10 | -1.1141 | 0.01043 | -0.0082 | -106.8169
-9.5 | -1.0455 | 0.00992 | -0.009 | -105.3931
-9 | -0.9798 | 0.00946 | -0.0092 | -103.5729
-8.5 | -0.9172 | 0.00884 | -0.009 | -103.7557
-8 | -0.839 | 0.00835 | -0.0121 | -100.479
-7.5 | -0.7628 | 0.00802 | -0.0147 | -95.1122
-7 | -0.7119 | 0.00791 | -0.0121 | -90
-6.5 | -0.6644 | 0.00793 | -0.009 | -83.7831
-6 | -0.6118 | 0.00792 | -0.007 | -77.2475
-5.5 | -0.5561 | 0.00782 | -0.0057 | -71.1125
-5 | -0.5 | 0.00764 | -0.0044 | -65.445
-4.5 | -0.4435 | 0.0075 | -0.0033 | -59.1333
-4 | -0.3865 | 0.00733 | -0.0024 | -52.7285
-3.5 | -0.3294 | 0.00718 | -0.0015 | -45.8774
-3 | -0.2722 | 0.00703 | -0.0006 | -38.7198
-2.5 | -0.215 | 0.00689 | 0.0002 | -31.2046
-2 | -0.1593 | 0.00662 | 0.0012 | -24.0634
-1.5 | -0.1026 | 0.00646 | 0.0021 | -15.8824
-1 | -0.045 | 0.00639 | 0.0027 | -7.0423
-0.5 | 0.0124 | 0.00634 | 0.0034 | 1.9558
0 | 0.0679 | 0.00618 | 0.0044 | 10.9871
0.5 | 0.1197 | 0.00577 | 0.0059 | 20.7452
1 | 0.1737 | 0.00555 | 0.0071 | 31.2973
1.5 | 0.2268 | 0.00531 | 0.0085 | 42.7119
2 | 0.2837 | 0.00533 | 0.0093 | 53.227
2.5 | 0.3401 | 0.00529 | 0.0102 | 64.2911
3 | 0.3952 | 0.00528 | 0.0113 | 74.8485
3.5 | 0.4507 | 0.00529 | 0.0124 | 85.1985
4 | 0.5062 | 0.00531 | 0.0135 | 95.3296
4.5 | 0.5591 | 0.00535 | 0.0153 | 104.5047
5 | 0.6155 | 0.00549 | 0.0163 | 112.1129
5.5 | 0.6836 | 0.00585 | 0.0146 | 116.8547
6 | 0.7472 | 0.0064 | 0.0137 | 116.75
6.5 | 0.8181 | 0.00693 | 0.0114 | 118.0519
7 | 0.8827 | 0.00747 | 0.0104 | 118.166
7.5 | 0.9442 | 0.00794 | 0.0102 | 118.9169
8 | 1.006 | 0.0084 | 0.01 | 119.7619
8.5 | 1.0724 | 0.00888 | 0.0088 | 120.7658
9 | 1.1377 | 0.0094 | 0.0079 | 121.0319
9.5 | 1.2027 | 0.00988 | 0.0071 | 121.7308
10 | 1.267 | 0.01046 | 0.0065 | 121.1281
10.5 | 1.3328 | 0.01102 | 0.0056 | 120.9437
11 | 1.3776 | 0.01166 | 0.0089 | 118.1475
11.5 | 1.4233 | 0.01221 | 0.0122 | 116.5684
12 | 1.4666 | 0.0129 | 0.0158 | 113.6899
12.5 | 1.5089 | 0.01365 | 0.0194 | 110.5421
13 | 1.5515 | 0.01436 | 0.0231 | 108.0432
13.5 | 1.5906 | 0.01529 | 0.027 | 104.0288
14 | 1.6284 | 0.01628 | 0.031 | 100.0246
14.5 | 1.6567 | 0.01731 | 0.0364 | 95.7077
15 | 1.6764 | 0.01882 | 0.0421 | 89.0755
15.5 | 1.6981 | 0.02063 | 0.0462 | 82.3122
16 | 1.7103 | 0.02355 | 0.0492 | 72.6242
16.5 | 1.7149 | 0.02803 | 0.0497 | 61.1809
17 | 1.7098 | 0.03476 | 0.0474 | 49.1887
17.5 | 1.683 | 0.04448 | 0.0428 | 37.8372
18 | 1.6332 | 0.05656 | 0.0374 | 28.8755
18.5 | 1.5743 | 0.06975 | 0.0313 | 22.5706
19 | 1.5176 | 0.08351 | 0.0245 | 18.1727
19.5 | 1.4654 | 0.09728 | 0.0175 | 15.0637
20 | 1.4171 | 0.11101 | 0.0102 | 12.7655

## 79. Re 5M Mach 0.50 (1)
BIGFOIL.COM POLAR EXPORT
goe766
GOE 766 |  |  |  | Cl Max: | 1.17 | at alpha= | 20 | deg
JavaFoil+Calcfoil stall+Eppler ext transition |  |  |  | L/D Max: | 133.09 | at alpha= | 5.5 | deg
Re: | 5000000 |  |  | Cd Min: | 0.00442 | at alpha= | 1.5 | deg
Mach: | 0.5 |  |  | Cl=0 at alpha= | -0.61765 | deg
|  |  |  | @ Cl=0.1, Cd= | 0.0050087
|  |  |  | @ Cl=0.4, Cd= | 0.0047971
|  |  |  | @ Cl=0.6, Cd= | 0.0062125
alpha (deg) | Cl | Cd | Cm | Cl/Cd
-20 | -1.031 | 0.15409 | 0.016 | -6.693
-19.5 | -1.004 | 0.14934 | 0.015 | -6.725
-19 | -0.978 | 0.14594 | 0.015 | -6.701
-18.5 | -0.953 | 0.1433 | 0.015 | -6.648
-18 | -0.927 | 0.13691 | 0.014 | -6.772
-17.5 | -0.902 | 0.13245 | 0.014 | -6.808
-17 | -0.876 | 0.12741 | 0.014 | -6.876
-16.5 | -0.852 | 0.12468 | 0.013 | -6.832
-16 | -0.827 | 0.11896 | 0.013 | -6.954
-15.5 | -0.801 | 0.11023 | 0.013 | -7.265
-15 | -0.774 | 0.10534 | 0.012 | -7.35
-14.5 | -0.746 | 0.10369 | 0.012 | -7.199
-14 | -0.716 | 0.10078 | 0.011 | -7.102
-13.5 | -0.688 | 0.10204 | 0.01 | -6.747
-13 | -0.662 | 0.0979 | 0.01 | -6.767
-12.5 | -0.636 | 0.08895 | 0.009 | -7.155
-12 | -0.61 | 0.08634 | 0.009 | -7.069
-11.5 | -0.584 | 0.08712 | 0.009 | -6.703
-11 | -0.558 | 0.08451 | 0.009 | -6.605
-10.5 | -0.531 | 0.07848 | 0.008 | -6.766
-10 | -0.506 | 0.06565 | 0.008 | -7.711
-9.5 | -0.48 | 0.06083 | 0.008 | -7.891
-9 | -0.46 | 0.05231 | 0.009 | -8.784
-8.5 | -0.438 | 0.04545 | 0.009 | -9.629
-8 | -0.745 | 0.01269 | 0.012 | -58.709
-7.5 | -0.768 | 0.01092 | 0.012 | -70.333
-7 | -0.751 | 0.01016 | 0.012 | -73.96
-6.5 | -0.718 | 0.00953 | 0.011 | -75.361
-6 | -0.674 | 0.00759 | 0.011 | -88.766
-5.5 | -0.622 | 0.00731 | 0.01 | -85.172
-5 | -0.567 | 0.00702 | 0.009 | -80.779
-4.5 | -0.508 | 0.00674 | 0.009 | -75.307
-4 | -0.446 | 0.00608 | 0.008 | -73.42
-3.5 | -0.383 | 0.00588 | 0.008 | -65.142
-3 | -0.318 | 0.00611 | 0.007 | -52.143
-2.5 | -0.253 | 0.00694 | 0.007 | -36.419
-2 | -0.186 | 0.00541 | 0.006 | -34.433
-1.5 | -0.119 | 0.00521 | 0.006 | -22.898
-1 | -0.052 | 0.00583 | 0.005 | -8.887
-0.5 | 0.016 | 0.00584 | 0.004 | 2.724
0 | 0.084 | 0.00512 | 0.004 | 16.467
0.5 | 0.153 | 0.00464 | 0.003 | 32.911
1 | 0.221 | 0.0046 | 0.003 | 48.014
1.5 | 0.289 | 0.00442 | 0.002 | 65.473
2 | 0.358 | 0.00455 | 0.002 | 78.656
2.5 | 0.426 | 0.00495 | 0.001 | 86.002
3 | 0.494 | 0.00499 | 0 | 98.923
3.5 | 0.562 | 0.00598 | 0 | 93.996
4 | 0.629 | 0.00639 | -0.001 | 98.36
4.5 | 0.695 | 0.00645 | -0.001 | 107.679
5 | 0.76 | 0.00694 | -0.002 | 109.563
5.5 | 0.823 | 0.00619 | -0.002 | 133.09
6 | 0.885 | 0.00852 | -0.003 | 103.827
6.5 | 0.943 | 0.0099 | -0.004 | 95.26
7 | 0.986 | 0.01087 | -0.004 | 90.737
7.5 | 1.028 | 0.01199 | -0.005 | 85.691
8 | 1.058 | 0.01391 | -0.005 | 76.093
8.5 | 1.081 | 0.01586 | -0.006 | 68.142
9 | 1.073 | 0.02053 | -0.006 | 52.248
9.5 | 1.043 | 0.02671 | -0.006 | 39.034
10 | 0.964 | 0.03474 | -0.007 | 27.755
10.5 | 0.64 | 0.06002 | -0.006 | 10.671
11 | 0.666 | 0.06845 | -0.006 | 9.729
11.5 | 0.693 | 0.074 | -0.007 | 9.364
12 | 0.704 | 0.08858 | -0.006 | 7.952
12.5 | 0.741 | 0.08419 | -0.007 | 8.797
13 | 0.758 | 0.10096 | -0.006 | 7.511
13.5 | 0.794 | 0.10322 | -0.007 | 7.69
14 | 0.827 | 0.10573 | -0.008 | 7.825
14.5 | 0.856 | 0.11073 | -0.008 | 7.73
15 | 0.881 | 0.12191 | -0.009 | 7.225
15.5 | 0.902 | 0.12183 | -0.009 | 7.405
16 | 0.932 | 0.12919 | -0.009 | 7.212
16.5 | 0.964 | 0.12979 | -0.01 | 7.427
17 | 0.995 | 0.13053 | -0.01 | 7.624
17.5 | 1.027 | 0.13684 | -0.011 | 7.506
18 | 1.057 | 0.13704 | -0.011 | 7.713
18.5 | 1.087 | 0.1438 | -0.012 | 7.556
19 | 1.116 | 0.14788 | -0.012 | 7.545
19.5 | 1.143 | 0.1554 | -0.012 | 7.357
20 | 1.17 | 0.16359 | -0.013 | 7.15

## 80. Re 5M Mach 0.50 (2)
BIGFOIL.COM POLAR EXPORT
goe766
GOE 766 |  |  |  | Cl Max: | 1.5114 | at alpha= | 11 | deg
XFOIL ncrit=9 |  |  |  | L/D Max: | 116.908 | at alpha= | 7 | deg
Re: | 5000000 |  |  | Cd Min: | 0.12753 | at alpha= | -13.5 | deg
Mach: | 0.5 |  |  | Cl=0 at alpha= | -0.63077 | deg
|  |  |  | @ Cl=0.1, Cd= | 0.0064689
|  |  |  | @ Cl=0.4, Cd= | 0.0055553
|  |  |  | @ Cl=0.6, Cd= | 0.0057208
alpha (deg) | Cl | Cd | Cm | Cl/Cd
-13.5 | -0.7282 | 0.12753 | 0.0071 | -5.71
-13 | -0.7281 | 0.1181 | 0.0025 | -6.1651
-12.5 | -0.7645 | 0.1035 | -0.0066 | -7.3865
-12 | -0.8068 | 0.08911 | -0.0161 | -9.054
-11.5 | -0.8451 | 0.0759 | -0.025 | -11.1344
-11 | -0.8808 | 0.063 | -0.034 | -13.981
-10.5 | -0.9073 | 0.04844 | -0.0448 | -18.7304
-10 | -0.9387 | 0.03637 | -0.0554 | -25.8097
-9.5 | -0.973 | 0.02876 | -0.0554 | -33.8317
-9 | -1.0067 | 0.02389 | -0.0457 | -42.139
-8.5 | -1.0119 | 0.01781 | -0.0383 | -56.8164
-8 | -0.9711 | 0.01257 | -0.0343 | -77.2554
-7.5 | -0.8725 | 0.01045 | -0.036 | -83.4928
-7 | -0.8221 | 0.00983 | -0.0288 | -83.6317
-6.5 | -0.7653 | 0.00944 | -0.0232 | -81.0699
-6 | -0.7031 | 0.00912 | -0.0189 | -77.0943
-5.5 | -0.6388 | 0.00866 | -0.0153 | -73.7644
-5 | -0.5727 | 0.00834 | -0.0124 | -68.6691
-4.5 | -0.506 | 0.00807 | -0.0099 | -62.7014
-4 | -0.4398 | 0.00779 | -0.0076 | -56.457
-3.5 | -0.3732 | 0.00758 | -0.0057 | -49.2348
-3 | -0.3071 | 0.00738 | -0.0039 | -41.6125
-2.5 | -0.2411 | 0.00721 | -0.0023 | -33.4397
-2 | -0.1757 | 0.00704 | -0.0008 | -24.9574
-1.5 | -0.1124 | 0.00676 | 0.0009 | -16.6272
-1 | -0.048 | 0.00663 | 0.0024 | -7.2398
-0.5 | 0.017 | 0.00662 | 0.0036 | 2.568
0 | 0.082 | 0.00661 | 0.0048 | 12.4054
0.5 | 0.1407 | 0.00615 | 0.007 | 22.878
1 | 0.203 | 0.00592 | 0.0086 | 34.2905
1.5 | 0.2621 | 0.0056 | 0.0109 | 46.8036
2 | 0.3268 | 0.00556 | 0.0122 | 58.777
2.5 | 0.3914 | 0.00555 | 0.0137 | 70.5225
3 | 0.4562 | 0.00559 | 0.0153 | 81.61
3.5 | 0.5216 | 0.00562 | 0.017 | 92.8114
4.5 | 0.6461 | 0.00578 | 0.022 | 111.782
5.5 | 0.7883 | 0.00678 | 0.0238 | 116.2684
6 | 0.8678 | 0.0075 | 0.0233 | 115.7067
6.5 | 0.953 | 0.00819 | 0.0222 | 116.3614
7 | 1.0323 | 0.00883 | 0.0227 | 116.9083
7.5 | 1.1056 | 0.00948 | 0.0247 | 116.6245
8 | 1.1896 | 0.01022 | 0.0252 | 116.3992
8.5 | 1.2727 | 0.01105 | 0.0263 | 115.1765
9 | 1.3553 | 0.012 | 0.0281 | 112.9417
9.5 | 1.4339 | 0.01314 | 0.0308 | 109.1248
10 | 1.4747 | 0.01442 | 0.0395 | 102.2677
10.5 | 1.5074 | 0.01599 | 0.049 | 94.2714
11 | 1.5114 | 0.01802 | 0.0608 | 83.8735
11.5 | 1.5064 | 0.02219 | 0.0671 | 67.8864
12 | 1.4826 | 0.03142 | 0.0629 | 47.1865
12.5 | 1.4379 | 0.04301 | 0.0566 | 33.4318
13 | 1.3853 | 0.05422 | 0.0513 | 25.5496
13.5 | 1.3363 | 0.06533 | 0.0458 | 20.4546
14 | 1.2916 | 0.07647 | 0.0399 | 16.8903
14.5 | 1.2543 | 0.0876 | 0.0339 | 14.3185
15 | 1.2244 | 0.09844 | 0.028 | 12.438
15.5 | 1.1957 | 0.10953 | 0.0217 | 10.9166
16 | 1.1712 | 0.12057 | 0.0154 | 9.7139

## 81. Re 6M Mach 0.00 (1)
BIGFOIL.COM POLAR EXPORT
goe766
GOE 766 |  |  |  | Cl Max: | 1.476 | at alpha= | 18 | deg
JavaFoil+Calcfoil stall+Eppler ext transition |  |  |  | L/D Max: | 142.377 | at alpha= | 6.5 | deg
Re: | 6000000 |  |  | Cd Min: | 0.00426 | at alpha= | 1.5 | deg
Mach: | 0 |  |  | Cl=0 at alpha= | -0.61864 | deg
|  |  |  | @ Cl=0.1, Cd= | 0.0050158
|  |  |  | @ Cl=0.4, Cd= | 0.0045812
|  |  |  | @ Cl=0.6, Cd= | 0.0055907
alpha (deg) | Cl | Cd | Cm | Cl/Cd
-19.5 | -1.008 | 0.11989 | 0.014 | -8.404
-19 | -1.022 | 0.11783 | 0.014 | -8.674
-18.5 | -1.041 | 0.10834 | 0.014 | -9.613
-18 | -1.059 | 0.10027 | 0.014 | -10.561
-17.5 | -1.074 | 0.09301 | 0.014 | -11.549
-17 | -1.091 | 0.08337 | 0.014 | -13.085
-16.5 | -1.109 | 0.07239 | 0.014 | -15.318
-16 | -1.132 | 0.05842 | 0.015 | -19.373
-15.5 | -1.149 | 0.04807 | 0.015 | -23.91
-15 | -1.179 | 0.0308 | 0.016 | -38.297
-14.5 | -1.186 | 0.02354 | 0.016 | -50.403
-14 | -1.185 | 0.01904 | 0.016 | -62.236
-13.5 | -1.181 | 0.01538 | 0.015 | -76.791
-13 | -1.16 | 0.01452 | 0.015 | -79.92
-12.5 | -1.142 | 0.01291 | 0.015 | -88.478
-12 | -1.119 | 0.01185 | 0.014 | -94.384
-11.5 | -1.089 | 0.0113 | 0.014 | -96.376
-11 | -1.057 | 0.01047 | 0.014 | -100.985
-10.5 | -1.023 | 0.00984 | 0.013 | -103.933
-10 | -0.986 | 0.00932 | 0.013 | -105.802
-9.5 | -0.946 | 0.00775 | 0.012 | -121.996
-9 | -0.903 | 0.00735 | 0.012 | -122.837
-8.5 | -0.858 | 0.00704 | 0.011 | -121.816
-8 | -0.811 | 0.00712 | 0.011 | -114.049
-7.5 | -0.763 | 0.00703 | 0.011 | -108.55
-7 | -0.714 | 0.00662 | 0.01 | -107.815
-6.5 | -0.662 | 0.00667 | 0.01 | -99.304
-6 | -0.61 | 0.00636 | 0.009 | -95.975
-5.5 | -0.557 | 0.00615 | 0.009 | -90.491
-5 | -0.502 | 0.00626 | 0.008 | -80.315
-4.5 | -0.447 | 0.00614 | 0.008 | -72.879
-4 | -0.391 | 0.00649 | 0.007 | -60.257
-3.5 | -0.335 | 0.00547 | 0.007 | -61.143
-3 | -0.277 | 0.00653 | 0.006 | -42.448
-2.5 | -0.22 | 0.00529 | 0.006 | -41.568
-2 | -0.162 | 0.00492 | 0.005 | -32.878
-1.5 | -0.104 | 0.005 | 0.005 | -20.68
-1 | -0.045 | 0.00504 | 0.004 | -8.922
-0.5 | 0.014 | 0.00507 | 0.004 | 2.719
0 | 0.073 | 0.00497 | 0.003 | 14.702
0.5 | 0.132 | 0.00507 | 0.003 | 26.09
1 | 0.192 | 0.00453 | 0.002 | 42.285
1.5 | 0.251 | 0.00426 | 0.002 | 58.891
2 | 0.31 | 0.00462 | 0.001 | 67.205
2.5 | 0.369 | 0.00439 | 0.001 | 84.071
3 | 0.429 | 0.00476 | 0 | 90.058
3.5 | 0.488 | 0.00454 | 0 | 107.323
4 | 0.546 | 0.00549 | -0.001 | 99.593
4.5 | 0.605 | 0.0056 | -0.001 | 108.082
5 | 0.663 | 0.00585 | -0.002 | 113.3
5.5 | 0.72 | 0.00624 | -0.002 | 115.512
6 | 0.777 | 0.00559 | -0.003 | 139.048
6.5 | 0.833 | 0.00585 | -0.003 | 142.377
7 | 0.888 | 0.00668 | -0.004 | 133.022
7.5 | 0.943 | 0.00834 | -0.004 | 112.974
8 | 0.996 | 0.00722 | -0.005 | 137.878
8.5 | 1.048 | 0.00902 | -0.005 | 116.137
9 | 1.099 | 0.00996 | -0.006 | 110.248
9.5 | 1.148 | 0.01053 | -0.006 | 109.039
10 | 1.196 | 0.01092 | -0.007 | 109.487
10.5 | 1.242 | 0.01149 | -0.007 | 108.102
11 | 1.265 | 0.01262 | -0.007 | 100.214
11.5 | 1.297 | 0.01377 | -0.008 | 94.155
12 | 1.328 | 0.01506 | -0.008 | 88.129
12.5 | 1.356 | 0.01663 | -0.009 | 81.544
13 | 1.383 | 0.01808 | -0.009 | 76.484
13.5 | 1.4 | 0.02078 | -0.009 | 67.374
14 | 1.412 | 0.02468 | -0.01 | 57.205
14.5 | 1.43 | 0.02739 | -0.01 | 52.21
15 | 1.436 | 0.03332 | -0.01 | 43.077
15.5 | 1.452 | 0.03589 | -0.01 | 40.451
16 | 1.462 | 0.04003 | -0.011 | 36.511
16.5 | 1.466 | 0.0456 | -0.011 | 32.157
17 | 1.467 | 0.0527 | -0.011 | 27.843
17.5 | 1.473 | 0.0577 | -0.011 | 25.521
18 | 1.476 | 0.06036 | -0.012 | 24.459
18.5 | 1.461 | 0.0658 | -0.012 | 22.206
19 | 1.442 | 0.0716 | -0.012 | 20.144
19.5 | 1.416 | 0.08109 | -0.012 | 17.462
20 | 1.394 | 0.08684 | -0.013 | 16.053

## 82. Re 6M Mach 0.00 (2)
BIGFOIL.COM POLAR EXPORT
goe766
GOE 766 |  |  |  | Cl Max: | 1.7993 | at alpha= | 18.5 | deg
XFOIL ncrit=9 |  |  |  | L/D Max: | 127.984 | at alpha= | 10.5 | deg
Re: | 6000000 |  |  | Cd Min: | 0.04823 | at alpha= | 20 | deg
Mach: | 0 |  |  | Cl=0 at alpha= | -0.59837 | deg
|  |  |  | @ Cl=0.1, Cd= | 0.0057412
|  |  |  | @ Cl=0.4, Cd= | 0.00514
|  |  |  | @ Cl=0.6, Cd= | 0.0052921
alpha (deg) | Cl | Cd | Cm | Cl/Cd
-20 | -1.8032 | 0.02814 | -0.0512 | -64.0796
-19.5 | -1.7959 | 0.02507 | -0.0488 | -71.6354
-19 | -1.7825 | 0.02276 | -0.0457 | -78.3172
-18.5 | -1.7638 | 0.02099 | -0.0422 | -84.0305
-18 | -1.74 | 0.01965 | -0.0385 | -88.5496
-17.5 | -1.7128 | 0.01858 | -0.0347 | -92.1851
-17 | -1.685 | 0.01767 | -0.0305 | -95.3594
-16.5 | -1.6554 | 0.01666 | -0.0264 | -99.3637
-16 | -1.6192 | 0.01576 | -0.0234 | -102.7411
-15.5 | -1.5792 | 0.01502 | -0.0208 | -105.1398
-15 | -1.5371 | 0.01438 | -0.0184 | -106.8915
-14.5 | -1.4939 | 0.01376 | -0.0162 | -108.5683
-14 | -1.4514 | 0.01304 | -0.0138 | -111.3037
-13.5 | -1.4074 | 0.01243 | -0.0115 | -113.2261
-13 | -1.3623 | 0.01191 | -0.0093 | -114.3829
-12.5 | -1.317 | 0.01145 | -0.0071 | -115.0218
-12 | -1.2717 | 0.01104 | -0.0048 | -115.1902
-11.5 | -1.2277 | 0.01052 | -0.0022 | -116.7015
-11 | -1.1766 | 0.01002 | -0.0011 | -117.4251
-10.5 | -1.1141 | 0.00957 | -0.0024 | -116.4159
-10 | -1.0509 | 0.00918 | -0.0038 | -114.4771
-9.5 | -0.9893 | 0.00882 | -0.0048 | -112.1655
-9 | -0.9334 | 0.00838 | -0.0045 | -111.3842
-8 | -0.7873 | 0.00762 | -0.0115 | -103.3202
-7.5 | -0.7384 | 0.00753 | -0.0095 | -98.0611
-7 | -0.6908 | 0.00753 | -0.0073 | -91.7397
-6.5 | -0.6426 | 0.00759 | -0.0054 | -84.664
-6 | -0.5907 | 0.00755 | -0.0042 | -78.2384
-5.5 | -0.5369 | 0.00745 | -0.0033 | -72.0671
-5 | -0.4831 | 0.0073 | -0.0024 | -66.1781
-4.5 | -0.4286 | 0.00718 | -0.0017 | -59.6936
-4 | -0.374 | 0.00703 | -0.001 | -53.2006
-3.5 | -0.319 | 0.00689 | -0.0004 | -46.299
-3 | -0.2638 | 0.00676 | 0.0003 | -39.0237
-2.5 | -0.2087 | 0.00663 | 0.0009 | -31.4781
-1.5 | -0.1001 | 0.00623 | 0.0024 | -16.0674
-1 | -0.0445 | 0.00617 | 0.0029 | -7.2123
-0.5 | 0.0109 | 0.00614 | 0.0034 | 1.7752
0.5 | 0.1159 | 0.00567 | 0.0054 | 20.4409
1.5 | 0.2196 | 0.00522 | 0.0076 | 42.069
2 | 0.2739 | 0.00519 | 0.0083 | 52.7746
2.5 | 0.3287 | 0.00517 | 0.009 | 63.5783
3 | 0.3822 | 0.00514 | 0.0098 | 74.358
3.5 | 0.4355 | 0.00514 | 0.0107 | 84.7276
4 | 0.4898 | 0.00516 | 0.0114 | 94.9225
4.5 | 0.5408 | 0.00516 | 0.0128 | 104.8062
5 | 0.5922 | 0.00526 | 0.0141 | 112.5856
5.5 | 0.6481 | 0.00549 | 0.0144 | 118.051
6 | 0.7116 | 0.00599 | 0.0127 | 118.798
6.5 | 0.7763 | 0.00644 | 0.0108 | 120.5435
7 | 0.84 | 0.00689 | 0.009 | 121.9158
7.5 | 0.8991 | 0.00734 | 0.0083 | 122.4932
8 | 0.9533 | 0.00773 | 0.0087 | 123.3247
8.5 | 1.0157 | 0.00812 | 0.0072 | 125.0862
9 | 1.0774 | 0.0085 | 0.0058 | 126.7529
9.5 | 1.1376 | 0.00894 | 0.0046 | 127.2483
10 | 1.1974 | 0.00937 | 0.0035 | 127.7908
10.5 | 1.2568 | 0.00982 | 0.0024 | 127.9837
11.5 | 1.3687 | 0.01082 | 0.0016 | 126.4972
12 | 1.4121 | 0.01127 | 0.0038 | 125.2972
12.5 | 1.4534 | 0.01184 | 0.0063 | 122.7534
13 | 1.4951 | 0.01239 | 0.0087 | 120.6699
13.5 | 1.5369 | 0.01292 | 0.0109 | 118.9551
14 | 1.5763 | 0.01358 | 0.0135 | 116.0751
14.5 | 1.6153 | 0.0143 | 0.0159 | 112.958
15 | 1.655 | 0.01496 | 0.0181 | 110.6283
15.5 | 1.69 | 0.01585 | 0.0209 | 106.6246
16 | 1.7211 | 0.01677 | 0.0242 | 102.6297
16.5 | 1.7445 | 0.0177 | 0.0286 | 98.5593
17 | 1.7637 | 0.0191 | 0.0327 | 92.3403
17.5 | 1.781 | 0.02087 | 0.036 | 85.3378
18 | 1.7936 | 0.0233 | 0.0384 | 76.9785
18.5 | 1.7993 | 0.02688 | 0.0394 | 66.9382
19 | 1.799 | 0.03194 | 0.0386 | 56.3244
19.5 | 1.7907 | 0.03865 | 0.036 | 46.3312
20 | 1.7618 | 0.04823 | 0.032 | 36.5291

## 83. Re 6M Mach 0.10 (1)
BIGFOIL.COM POLAR EXPORT
goe766
GOE 766 |  |  |  | Cl Max: | 1.452 | at alpha= | 18 | deg
JavaFoil+Calcfoil stall+Eppler ext transition |  |  |  | L/D Max: | 137.787 | at alpha= | 8 | deg
Re: | 6000000 |  |  | Cd Min: | 0.00427 | at alpha= | 1.5 | deg
Mach: | 0.1 |  |  | Cl=0 at alpha= | -0.61864 | deg
|  |  |  | @ Cl=0.1, Cd= | 0.005044
|  |  |  | @ Cl=0.4, Cd= | 0.0045885
|  |  |  | @ Cl=0.6, Cd= | 0.0056051
alpha (deg) | Cl | Cd | Cm | Cl/Cd
-18.5 | -1.004 | 0.11354 | 0.014 | -8.845
-18 | -1.024 | 0.10623 | 0.014 | -9.636
-17.5 | -1.043 | 0.09772 | 0.014 | -10.674
-17 | -1.06 | 0.09005 | 0.014 | -11.771
-16.5 | -1.077 | 0.08057 | 0.014 | -13.369
-16 | -1.097 | 0.06913 | 0.014 | -15.862
-15.5 | -1.12 | 0.05561 | 0.015 | -20.137
-15 | -1.153 | 0.03602 | 0.015 | -31.998
-14.5 | -1.166 | 0.02647 | 0.015 | -44.052
-14 | -1.168 | 0.02089 | 0.015 | -55.915
-13.5 | -1.17 | 0.01627 | 0.015 | -71.946
-13 | -1.156 | 0.01454 | 0.015 | -79.484
-12.5 | -1.137 | 0.01326 | 0.015 | -85.753
-12 | -1.115 | 0.01212 | 0.014 | -91.955
-11.5 | -1.086 | 0.01151 | 0.014 | -94.383
-11 | -1.057 | 0.01063 | 0.014 | -99.37
-10.5 | -1.023 | 0.00999 | 0.013 | -102.366
-10 | -0.987 | 0.00945 | 0.013 | -104.444
-9.5 | -0.948 | 0.00919 | 0.012 | -103.161
-9 | -0.905 | 0.00733 | 0.012 | -123.498
-8.5 | -0.86 | 0.00711 | 0.012 | -120.973
-8 | -0.814 | 0.00711 | 0.011 | -114.57
-7.5 | -0.766 | 0.00712 | 0.011 | -107.6
-7 | -0.716 | 0.00671 | 0.01 | -106.797
-6.5 | -0.665 | 0.00675 | 0.01 | -98.495
-6 | -0.613 | 0.00629 | 0.009 | -97.424
-5.5 | -0.559 | 0.00611 | 0.009 | -91.547
-5 | -0.505 | 0.00633 | 0.008 | -79.679
-4.5 | -0.449 | 0.00611 | 0.008 | -73.492
-4 | -0.393 | 0.00657 | 0.007 | -59.837
-3.5 | -0.336 | 0.00552 | 0.007 | -60.934
-3 | -0.279 | 0.0065 | 0.006 | -42.841
-2.5 | -0.221 | 0.00526 | 0.006 | -42.006
-2 | -0.163 | 0.00496 | 0.005 | -32.784
-1.5 | -0.104 | 0.00501 | 0.005 | -20.755
-1 | -0.045 | 0.00502 | 0.004 | -9.005
-0.5 | 0.014 | 0.00504 | 0.004 | 2.747
0 | 0.073 | 0.00499 | 0.003 | 14.726
0.5 | 0.133 | 0.00511 | 0.003 | 26.058
1 | 0.193 | 0.00452 | 0.002 | 42.627
1.5 | 0.252 | 0.00427 | 0.002 | 59.103
2 | 0.312 | 0.00457 | 0.001 | 68.241
2.5 | 0.371 | 0.0044 | 0.001 | 84.313
3 | 0.431 | 0.00479 | 0 | 90.005
3.5 | 0.49 | 0.00456 | 0 | 107.593
4 | 0.549 | 0.00551 | -0.001 | 99.711
4.5 | 0.608 | 0.00562 | -0.001 | 108.172
5 | 0.666 | 0.00586 | -0.002 | 113.755
5.5 | 0.724 | 0.00621 | -0.002 | 116.593
6 | 0.781 | 0.00674 | -0.003 | 115.883
6.5 | 0.837 | 0.00714 | -0.003 | 117.236
7 | 0.892 | 0.00671 | -0.004 | 133.055
7.5 | 0.947 | 0.00853 | -0.004 | 110.926
8 | 1 | 0.00726 | -0.005 | 137.787
8.5 | 1.052 | 0.00913 | -0.005 | 115.252
9 | 1.103 | 0.01003 | -0.006 | 109.963
9.5 | 1.152 | 0.01065 | -0.006 | 108.12
10 | 1.199 | 0.01108 | -0.007 | 108.235
10.5 | 1.229 | 0.01193 | -0.007 | 103.045
11 | 1.265 | 0.01287 | -0.007 | 98.28
11.5 | 1.297 | 0.01411 | -0.008 | 91.954
12 | 1.326 | 0.0155 | -0.008 | 85.568
12.5 | 1.354 | 0.01703 | -0.009 | 79.506
13 | 1.377 | 0.01895 | -0.009 | 72.644
13.5 | 1.393 | 0.02189 | -0.009 | 63.621
14 | 1.403 | 0.02604 | -0.01 | 53.893
14.5 | 1.42 | 0.02892 | -0.01 | 49.095
15 | 1.425 | 0.03488 | -0.01 | 40.843
15.5 | 1.434 | 0.03953 | -0.01 | 36.267
16 | 1.447 | 0.0421 | -0.011 | 34.376
16.5 | 1.451 | 0.0478 | -0.011 | 30.347
17 | 1.45 | 0.05503 | -0.011 | 26.343
17.5 | 1.451 | 0.06125 | -0.011 | 23.682
18 | 1.452 | 0.06316 | -0.012 | 22.997
18.5 | 1.433 | 0.06893 | -0.012 | 20.795
19 | 1.406 | 0.07869 | -0.012 | 17.869
19.5 | 1.382 | 0.08428 | -0.012 | 16.399
20 | 1.355 | 0.09049 | -0.013 | 14.975

## 84. Re 6M Mach 0.10 (2)
BIGFOIL.COM POLAR EXPORT
goe766
GOE 766 |  |  |  | Cl Max: | 1.7882 | at alpha= | 18.5 | deg
XFOIL ncrit=9 |  |  |  | L/D Max: | 127.583 | at alpha= | 10.5 | deg
Re: | 6000000 |  |  | Cd Min: | 0.0574 | at alpha= | 20 | deg
Mach: | 0.1 |  |  | Cl=0 at alpha= | -0.59964 | deg
|  |  |  | @ Cl=0.1, Cd= | 0.005818
|  |  |  | @ Cl=0.4, Cd= | 0.00515
|  |  |  | @ Cl=0.6, Cd= | 0.0052881
alpha (deg) | Cl | Cd | Cm | Cl/Cd
-20 | -1.7935 | 0.03142 | -0.0551 | -57.0815
-19.5 | -1.7849 | 0.02796 | -0.0537 | -63.8376
-19 | -1.7737 | 0.02509 | -0.0513 | -70.6935
-18.5 | -1.7616 | 0.02262 | -0.0478 | -77.878
-18 | -1.7429 | 0.0208 | -0.0439 | -83.7933
-17.5 | -1.719 | 0.01941 | -0.0399 | -88.5626
-17 | -1.6913 | 0.01833 | -0.0357 | -92.2695
-16.5 | -1.6628 | 0.01745 | -0.031 | -95.2894
-16 | -1.6294 | 0.01638 | -0.0273 | -99.475
-15.5 | -1.5912 | 0.01548 | -0.0242 | -102.7907
-15 | -1.5496 | 0.01474 | -0.0214 | -105.1289
-14.5 | -1.506 | 0.01409 | -0.0189 | -106.8843
-14 | -1.4621 | 0.01342 | -0.0164 | -108.9493
-13.5 | -1.4183 | 0.01272 | -0.0138 | -111.5016
-13 | -1.3731 | 0.01214 | -0.0114 | -113.1054
-12.5 | -1.3274 | 0.01164 | -0.009 | -114.0378
-12 | -1.2816 | 0.01119 | -0.0065 | -114.5308
-11.5 | -1.2362 | 0.01073 | -0.0039 | -115.2097
-11 | -1.1866 | 0.01017 | -0.0022 | -116.6765
-10.5 | -1.1233 | 0.00969 | -0.0033 | -115.9236
-10 | -1.0594 | 0.00927 | -0.0046 | -114.2826
-9.5 | -0.997 | 0.0089 | -0.0055 | -112.0225
-9 | -0.9403 | 0.00848 | -0.0052 | -110.8844
-8 | -0.7926 | 0.00767 | -0.0121 | -103.3377
-7.5 | -0.7434 | 0.00757 | -0.01 | -98.2034
-7 | -0.6952 | 0.00759 | -0.0078 | -91.5942
-6.5 | -0.6466 | 0.00762 | -0.0058 | -84.8556
-6 | -0.5945 | 0.00758 | -0.0045 | -78.4301
-5.5 | -0.5402 | 0.00747 | -0.0036 | -72.3159
-5 | -0.486 | 0.00732 | -0.0027 | -66.3934
-4.5 | -0.4312 | 0.0072 | -0.0019 | -59.8889
-4 | -0.3762 | 0.00705 | -0.0012 | -53.3617
-3.5 | -0.3208 | 0.0069 | -0.0005 | -46.4928
-3 | -0.2653 | 0.00677 | 0.0002 | -39.1876
-2.5 | -0.2098 | 0.00664 | 0.0008 | -31.5964
-2 | -0.1554 | 0.0064 | 0.0016 | -24.2812
-1.5 | -0.1005 | 0.00623 | 0.0023 | -16.1316
-1 | -0.0446 | 0.00618 | 0.0029 | -7.2168
-0.5 | 0.0111 | 0.00615 | 0.0034 | 1.8049
0 | 0.0658 | 0.00608 | 0.0041 | 10.8224
0.5 | 0.1167 | 0.00569 | 0.0055 | 20.5097
1 | 0.1699 | 0.00551 | 0.0064 | 30.8348
1.5 | 0.221 | 0.00522 | 0.0077 | 42.3372
2 | 0.2756 | 0.0052 | 0.0084 | 53
2.5 | 0.3307 | 0.00518 | 0.0091 | 63.8417
3 | 0.3846 | 0.00515 | 0.0099 | 74.6796
3.5 | 0.4383 | 0.00515 | 0.0109 | 85.1068
4 | 0.4929 | 0.00517 | 0.0116 | 95.3385
4.5 | 0.5442 | 0.00517 | 0.0131 | 105.2611
5 | 0.5961 | 0.00527 | 0.0144 | 113.112
5.5 | 0.652 | 0.00553 | 0.0147 | 117.9024
6 | 0.7163 | 0.00602 | 0.013 | 118.9867
6.5 | 0.7815 | 0.00648 | 0.0111 | 120.6019
7 | 0.8456 | 0.00695 | 0.0094 | 121.6691
7.5 | 0.9053 | 0.00738 | 0.0087 | 122.6694
8 | 0.9601 | 0.00779 | 0.0091 | 123.2478
8.5 | 1.0231 | 0.0082 | 0.0077 | 124.7683
9 | 1.0854 | 0.00857 | 0.0063 | 126.6511
9.5 | 1.1463 | 0.00902 | 0.0052 | 127.0843
10 | 1.2065 | 0.00948 | 0.0042 | 127.2679
10.5 | 1.2669 | 0.00993 | 0.0032 | 127.5831
11.5 | 1.3786 | 0.01095 | 0.0029 | 125.8995
12 | 1.422 | 0.01143 | 0.0053 | 124.4094
12.5 | 1.4632 | 0.01205 | 0.008 | 121.4274
13 | 1.506 | 0.01257 | 0.0104 | 119.8091
13.5 | 1.5475 | 0.01316 | 0.013 | 117.5912
14 | 1.5865 | 0.01389 | 0.0158 | 114.2189
14.5 | 1.6267 | 0.01458 | 0.0182 | 111.5706
15 | 1.6653 | 0.01533 | 0.0208 | 108.6301
15.5 | 1.6985 | 0.01635 | 0.024 | 103.8838
16 | 1.7249 | 0.01724 | 0.0285 | 100.0522
16.5 | 1.7475 | 0.01841 | 0.0328 | 94.9212
17 | 1.7639 | 0.02015 | 0.0367 | 87.5385
17.5 | 1.7796 | 0.02229 | 0.0395 | 79.8385
18 | 1.7853 | 0.02571 | 0.0412 | 69.4399
18.5 | 1.7882 | 0.03031 | 0.0409 | 58.997
19 | 1.7811 | 0.03686 | 0.0385 | 48.3207
19.5 | 1.7584 | 0.04572 | 0.0348 | 38.4602
20 | 1.7126 | 0.0574 | 0.0298 | 29.8362

## 85. Re 6M Mach 0.25 (1)
BIGFOIL.COM POLAR EXPORT
goe766
GOE 766 |  |  |  | Cl Max: | 1.345 | at alpha= | 14 | deg
JavaFoil+Calcfoil stall+Eppler ext transition |  |  |  | L/D Max: | 141.475 | at alpha= | 6 | deg
Re: | 6000000 |  |  | Cd Min: | 0.00437 | at alpha= | 2.5 | deg
Mach: | 0.25 |  |  | Cl=0 at alpha= | -0.61667 | deg
|  |  |  | @ Cl=0.1, Cd= | 0.005043
|  |  |  | @ Cl=0.4, Cd= | 0.0044834
|  |  |  | @ Cl=0.6, Cd= | 0.005642
alpha (deg) | Cl | Cd | Cm | Cl/Cd
-17 | -0.847 | 0.11347 | 0.012 | -7.46
-16.5 | -0.887 | 0.10595 | 0.012 | -8.374
-16 | -0.924 | 0.09723 | 0.012 | -9.498
-15.5 | -0.954 | 0.08976 | 0.012 | -10.626
-15 | -0.963 | 0.08445 | 0.012 | -11.399
-14.5 | -0.975 | 0.07425 | 0.013 | -13.138
-14 | -1.002 | 0.0559 | 0.013 | -17.919
-13.5 | -1.036 | 0.03672 | 0.014 | -28.223
-13 | -1.062 | 0.02468 | 0.015 | -43.047
-12.5 | -1.074 | 0.01833 | 0.015 | -58.618
-12 | -1.077 | 0.01437 | 0.015 | -74.931
-11.5 | -1.059 | 0.0134 | 0.014 | -79.013
-11 | -1.042 | 0.01192 | 0.014 | -87.425
-10.5 | -1.016 | 0.01081 | 0.014 | -93.928
-10 | -0.985 | 0.01016 | 0.013 | -97.001
-9.5 | -0.951 | 0.00976 | 0.013 | -97.476
-9 | -0.913 | 0.00911 | 0.012 | -100.301
-8.5 | -0.872 | 0.0073 | 0.012 | -119.357
-8 | -0.827 | 0.00709 | 0.011 | -116.607
-7.5 | -0.78 | 0.00718 | 0.011 | -108.574
-7 | -0.73 | 0.00698 | 0.01 | -104.569
-6.5 | -0.679 | 0.00678 | 0.01 | -100.135
-6 | -0.627 | 0.00669 | 0.009 | -93.706
-5.5 | -0.573 | 0.00649 | 0.009 | -88.171
-5 | -0.517 | 0.00638 | 0.008 | -81.083
-4.5 | -0.461 | 0.00618 | 0.008 | -74.503
-4 | -0.403 | 0.00655 | 0.007 | -61.507
-3.5 | -0.345 | 0.0054 | 0.007 | -63.864
-3 | -0.286 | 0.00653 | 0.006 | -43.836
-2.5 | -0.227 | 0.00521 | 0.006 | -43.509
-2 | -0.167 | 0.00519 | 0.005 | -32.173
-1.5 | -0.107 | 0.00547 | 0.005 | -19.525
-1 | -0.046 | 0.0055 | 0.004 | -8.437
-0.5 | 0.014 | 0.00499 | 0.004 | 2.852
0 | 0.076 | 0.00498 | 0.003 | 15.175
0.5 | 0.137 | 0.00514 | 0.003 | 26.598
1 | 0.198 | 0.00445 | 0.002 | 44.472
1.5 | 0.259 | 0.00446 | 0.002 | 58.053
2 | 0.32 | 0.00463 | 0.001 | 69.206
2.5 | 0.381 | 0.00437 | 0.001 | 87.286
3 | 0.443 | 0.00474 | 0 | 93.325
3.5 | 0.503 | 0.00451 | 0 | 111.744
4 | 0.564 | 0.00557 | -0.001 | 101.301
4.5 | 0.624 | 0.00569 | -0.001 | 109.692
5 | 0.684 | 0.00603 | -0.002 | 113.495
5.5 | 0.743 | 0.00643 | -0.002 | 115.568
6 | 0.801 | 0.00566 | -0.003 | 141.475
6.5 | 0.858 | 0.00617 | -0.003 | 139.084
7 | 0.914 | 0.00685 | -0.004 | 133.451
7.5 | 0.969 | 0.00717 | -0.004 | 135.13
8 | 1.022 | 0.00933 | -0.005 | 109.584
8.5 | 1.074 | 0.00979 | -0.005 | 109.726
9 | 1.124 | 0.01069 | -0.006 | 105.162
9.5 | 1.172 | 0.01133 | -0.006 | 103.417
10 | 1.197 | 0.0122 | -0.007 | 98.163
10.5 | 1.232 | 0.01323 | -0.007 | 93.075
11 | 1.262 | 0.01484 | -0.007 | 85.061
11.5 | 1.289 | 0.01645 | -0.008 | 78.365
12 | 1.306 | 0.01903 | -0.008 | 68.643
12.5 | 1.324 | 0.02136 | -0.009 | 62.009
13 | 1.333 | 0.02529 | -0.009 | 52.717
13.5 | 1.339 | 0.02983 | -0.009 | 44.89
14 | 1.345 | 0.03422 | -0.009 | 39.298
14.5 | 1.343 | 0.04046 | -0.01 | 33.199
15 | 1.342 | 0.04582 | -0.01 | 29.294
15.5 | 1.337 | 0.05193 | -0.01 | 25.75
16 | 1.33 | 0.05802 | -0.01 | 22.921
16.5 | 1.319 | 0.06441 | -0.011 | 20.484
17 | 1.311 | 0.06777 | -0.011 | 19.342
17.5 | 1.295 | 0.07409 | -0.011 | 17.475
18 | 1.258 | 0.08629 | -0.011 | 14.578
18.5 | 1.206 | 0.09484 | -0.012 | 12.72
19 | 1.149 | 0.10388 | -0.012 | 11.058

## 86. Re 6M Mach 0.25 (2)
BIGFOIL.COM POLAR EXPORT
goe766
GOE 766 |  |  |  | Cl Max: | 1.7415 | at alpha= | 16.5 | deg
XFOIL ncrit=9 |  |  |  | L/D Max: | 125.533 | at alpha= | 10 | deg
Re: | 6000000 |  |  | Cd Min: | 0.13705 | at alpha= | -20 | deg
Mach: | 0.25 |  |  | Cl=0 at alpha= | -0.60297 | deg
|  |  |  | @ Cl=0.1, Cd= | 0.0059167
|  |  |  | @ Cl=0.4, Cd= | 0.00521
|  |  |  | @ Cl=0.6, Cd= | 0.0053352
alpha (deg) | Cl | Cd | Cm | Cl/Cd
-20 | -1.1736 | 0.13705 | 0.0036 | -8.5633
-19.5 | -1.504 | 0.07936 | -0.039 | -18.9516
-19 | -1.6191 | 0.05572 | -0.0562 | -29.0578
-18.5 | -1.6654 | 0.04321 | -0.0639 | -38.542
-18 | -1.6851 | 0.03523 | -0.0666 | -47.8314
-17.5 | -1.6906 | 0.02969 | -0.0661 | -56.9417
-17 | -1.6839 | 0.0259 | -0.0634 | -65.0154
-16.5 | -1.6711 | 0.02305 | -0.0592 | -72.4989
-16 | -1.6551 | 0.02073 | -0.0537 | -79.8408
-15.5 | -1.6303 | 0.01911 | -0.048 | -85.3114
-15 | -1.6031 | 0.01785 | -0.0416 | -89.8095
-14.5 | -1.565 | 0.01664 | -0.0367 | -94.0505
-14 | -1.5237 | 0.0155 | -0.0322 | -98.3032
-13.5 | -1.4779 | 0.01459 | -0.0283 | -101.2954
-13 | -1.43 | 0.01382 | -0.0246 | -103.4732
-12.5 | -1.3833 | 0.01297 | -0.0207 | -106.6538
-12 | -1.3355 | 0.01227 | -0.017 | -108.8427
-11.5 | -1.2872 | 0.01168 | -0.0134 | -110.2055
-11 | -1.2387 | 0.01115 | -0.0098 | -111.0942
-10.5 | -1.1754 | 0.0105 | -0.0093 | -111.9429
-10 | -1.1072 | 0.00988 | -0.0099 | -112.0648
-9.5 | -1.0406 | 0.00939 | -0.0103 | -110.82
-9 | -0.9796 | 0.00895 | -0.0095 | -109.4525
-8.5 | -0.9034 | 0.00845 | -0.012 | -106.9112
-8 | -0.8218 | 0.00796 | -0.0159 | -103.2412
-7.5 | -0.771 | 0.00782 | -0.0131 | -98.5934
-7 | -0.721 | 0.00782 | -0.0104 | -92.1995
-6.5 | -0.6693 | 0.00787 | -0.0081 | -85.0445
-6 | -0.6152 | 0.00775 | -0.0064 | -79.3806
-5.5 | -0.559 | 0.0076 | -0.0052 | -73.5526
-5 | -0.502 | 0.00747 | -0.0041 | -67.2021
-4.5 | -0.4455 | 0.0073 | -0.003 | -61.0274
-4 | -0.388 | 0.00715 | -0.0021 | -54.2657
-3.5 | -0.3306 | 0.007 | -0.0013 | -47.2286
-3 | -0.2732 | 0.00686 | -0.0004 | -39.8251
-2.5 | -0.2159 | 0.00671 | 0.0004 | -32.1759
-2 | -0.1592 | 0.00651 | 0.0012 | -24.4547
-1.5 | -0.103 | 0.00629 | 0.0021 | -16.3752
-1 | -0.0455 | 0.00622 | 0.0028 | -7.3151
-0.5 | 0.0118 | 0.00622 | 0.0035 | 1.8971
0 | 0.0689 | 0.00616 | 0.0042 | 11.1851
0.5 | 0.1213 | 0.00575 | 0.0057 | 21.0957
1 | 0.1762 | 0.00556 | 0.0067 | 31.6906
1.5 | 0.2291 | 0.00528 | 0.0081 | 43.3902
2 | 0.2854 | 0.00524 | 0.009 | 54.4656
2.5 | 0.342 | 0.00524 | 0.0098 | 65.2672
3 | 0.398 | 0.00521 | 0.0107 | 76.3916
3.5 | 0.4538 | 0.00521 | 0.0118 | 87.1017
4 | 0.5102 | 0.00525 | 0.0127 | 97.181
4.5 | 0.5635 | 0.00524 | 0.0143 | 107.5382
5 | 0.6172 | 0.00538 | 0.0159 | 114.7212
5.5 | 0.6747 | 0.0057 | 0.0165 | 118.3684
6 | 0.7422 | 0.00624 | 0.0148 | 118.9423
6.5 | 0.8104 | 0.00673 | 0.0131 | 120.416
7 | 0.8774 | 0.00723 | 0.0116 | 121.3555
7.5 | 0.94 | 0.00769 | 0.0112 | 122.2367
8 | 0.9984 | 0.00811 | 0.0118 | 123.1073
8.5 | 1.0649 | 0.00854 | 0.0106 | 124.6956
9 | 1.1303 | 0.00903 | 0.0097 | 125.1717
9.5 | 1.1948 | 0.00953 | 0.009 | 125.3725
10 | 1.2591 | 0.01003 | 0.0084 | 125.5334
10.5 | 1.3231 | 0.01063 | 0.0079 | 124.4685
11 | 1.3869 | 0.01119 | 0.0074 | 123.941
11.5 | 1.4318 | 0.01178 | 0.0108 | 121.545
12 | 1.475 | 0.01248 | 0.0145 | 118.1891
12.5 | 1.5199 | 0.01308 | 0.0179 | 116.2003
13 | 1.562 | 0.01383 | 0.0216 | 112.9429
13.5 | 1.602 | 0.0147 | 0.0255 | 108.9796
14 | 1.6428 | 0.01555 | 0.0292 | 105.6463
14.5 | 1.6748 | 0.01667 | 0.0341 | 100.4679
15 | 1.6982 | 0.01784 | 0.0399 | 95.1906
15.5 | 1.7179 | 0.01958 | 0.0448 | 87.7375
16 | 1.7333 | 0.02202 | 0.0484 | 78.7148
16.5 | 1.7415 | 0.0257 | 0.0502 | 67.7626
17 | 1.7357 | 0.03197 | 0.0488 | 54.2915
17.5 | 1.7192 | 0.04041 | 0.045 | 42.5439
18 | 1.6798 | 0.05139 | 0.0401 | 32.6873
18.5 | 1.6245 | 0.06396 | 0.0345 | 25.3987
19 | 1.5639 | 0.07779 | 0.0277 | 20.1041
19.5 | 1.5105 | 0.09142 | 0.0209 | 16.5226
20 | 1.4583 | 0.10542 | 0.0135 | 13.8332

## 87. Re 6M Mach 0.50 (1)
BIGFOIL.COM POLAR EXPORT
goe766
GOE 766 |  |  |  | Cl Max: | 1.171 | at alpha= | 20 | deg
JavaFoil+Calcfoil stall+Eppler ext transition |  |  |  | L/D Max: | 135.303 | at alpha= | 5.5 | deg
Re: | 6000000 |  |  | Cd Min: | 0.00442 | at alpha= | 2 | deg
Mach: | 0.5 |  |  | Cl=0 at alpha= | -0.61765 | deg
|  |  |  | @ Cl=0.1, Cd= | 0.0056093
|  |  |  | @ Cl=0.4, Cd= | 0.0044509
|  |  |  | @ Cl=0.6, Cd= | 0.0058764
alpha (deg) | Cl | Cd | Cm | Cl/Cd
-20 | -1.033 | 0.15154 | 0.016 | -6.815
-19.5 | -1.006 | 0.14591 | 0.015 | -6.893
-19 | -0.979 | 0.14349 | 0.015 | -6.821
-18.5 | -0.953 | 0.13985 | 0.015 | -6.813
-18 | -0.927 | 0.13375 | 0.014 | -6.934
-17.5 | -0.902 | 0.12931 | 0.014 | -6.974
-17 | -0.876 | 0.12674 | 0.014 | -6.915
-16.5 | -0.852 | 0.12331 | 0.013 | -6.911
-16 | -0.828 | 0.11582 | 0.013 | -7.152
-15.5 | -0.802 | 0.10808 | 0.013 | -7.422
-15 | -0.775 | 0.10405 | 0.013 | -7.45
-14.5 | -0.748 | 0.09922 | 0.012 | -7.536
-14 | -0.719 | 0.09811 | 0.011 | -7.324
-13.5 | -0.689 | 0.10093 | 0.01 | -6.823
-13 | -0.663 | 0.09636 | 0.01 | -6.876
-12.5 | -0.637 | 0.08668 | 0.009 | -7.346
-12 | -0.611 | 0.08339 | 0.009 | -7.322
-11.5 | -0.584 | 0.08675 | 0.009 | -6.735
-11 | -0.558 | 0.08237 | 0.009 | -6.778
-10.5 | -0.531 | 0.07793 | 0.008 | -6.82
-10 | -0.507 | 0.06503 | 0.008 | -7.788
-9.5 | -0.482 | 0.05915 | 0.008 | -8.155
-9 | -0.463 | 0.04977 | 0.009 | -9.299
-8.5 | -0.447 | 0.03933 | 0.01 | -11.354
-8 | -0.749 | 0.01224 | 0.012 | -61.203
-7.5 | -0.769 | 0.01063 | 0.012 | -72.334
-7 | -0.752 | 0.00941 | 0.012 | -79.948
-6.5 | -0.718 | 0.00776 | 0.011 | -92.607
-6 | -0.674 | 0.00707 | 0.011 | -95.324
-5.5 | -0.623 | 0.00707 | 0.01 | -88.097
-5 | -0.567 | 0.0068 | 0.009 | -83.308
-4.5 | -0.508 | 0.00658 | 0.009 | -77.24
-4 | -0.446 | 0.00595 | 0.008 | -75.017
-3.5 | -0.383 | 0.00617 | 0.008 | -62.125
-3 | -0.318 | 0.00597 | 0.007 | -53.308
-2.5 | -0.253 | 0.00678 | 0.007 | -37.243
-2 | -0.186 | 0.00535 | 0.006 | -34.853
-1.5 | -0.119 | 0.00566 | 0.006 | -21.056
-1 | -0.052 | 0.00508 | 0.005 | -10.202
-0.5 | 0.016 | 0.0051 | 0.004 | 3.115
0 | 0.084 | 0.00576 | 0.004 | 14.638
0.5 | 0.153 | 0.00511 | 0.003 | 29.86
1 | 0.221 | 0.00455 | 0.003 | 48.585
1.5 | 0.289 | 0.00461 | 0.002 | 62.73
2 | 0.358 | 0.00442 | 0.002 | 80.888
2.5 | 0.426 | 0.00447 | 0.001 | 95.286
3 | 0.494 | 0.0049 | 0 | 100.746
3.5 | 0.562 | 0.00578 | 0 | 97.177
4 | 0.629 | 0.00595 | -0.001 | 105.721
4.5 | 0.695 | 0.00661 | -0.001 | 105.211
5 | 0.76 | 0.00687 | -0.002 | 110.555
5.5 | 0.823 | 0.00609 | -0.002 | 135.303
6 | 0.885 | 0.00701 | -0.003 | 126.106
6.5 | 0.943 | 0.00962 | -0.004 | 98.008
7 | 0.998 | 0.01039 | -0.004 | 96.069
7.5 | 1.028 | 0.01186 | -0.005 | 86.68
8 | 1.061 | 0.01341 | -0.005 | 79.114
8.5 | 1.085 | 0.01515 | -0.006 | 71.607
9 | 1.079 | 0.01927 | -0.006 | 55.979
9.5 | 1.047 | 0.02542 | -0.006 | 41.206
10 | 0.968 | 0.03314 | -0.007 | 29.209
10.5 | 0.65 | 0.05375 | -0.006 | 12.09
11 | 0.67 | 0.06443 | -0.006 | 10.4
11.5 | 0.695 | 0.07121 | -0.007 | 9.767
12 | 0.705 | 0.08724 | -0.006 | 8.085
12.5 | 0.748 | 0.07863 | -0.007 | 9.517
13 | 0.761 | 0.09678 | -0.007 | 7.865
13.5 | 0.798 | 0.09873 | -0.008 | 8.085
14 | 0.83 | 0.10102 | -0.008 | 8.218
14.5 | 0.861 | 0.10612 | -0.009 | 8.111
15 | 0.884 | 0.11655 | -0.009 | 7.583
15.5 | 0.905 | 0.11683 | -0.009 | 7.749
16 | 0.934 | 0.12457 | -0.009 | 7.5
16.5 | 0.967 | 0.12849 | -0.01 | 7.524
17 | 0.998 | 0.12801 | -0.01 | 7.796
17.5 | 1.029 | 0.13299 | -0.011 | 7.74
18 | 1.059 | 0.13506 | -0.011 | 7.84
18.5 | 1.088 | 0.14035 | -0.012 | 7.753
19 | 1.116 | 0.14387 | -0.012 | 7.758
19.5 | 1.144 | 0.15159 | -0.013 | 7.545
20 | 1.171 | 0.16201 | -0.013 | 7.227

## 88. Re 6M Mach 0.50 (2)
BIGFOIL.COM POLAR EXPORT
goe766
GOE 766 |  |  |  | Cl Max: | 1.5456 | at alpha= | 11 | deg
XFOIL ncrit=9 |  |  |  | L/D Max: | 121.186 | at alpha= | 7.5 | deg
Re: | 6000000 |  |  | Cd Min: | 0.11718 | at alpha= | 16 | deg
Mach: | 0.5 |  |  | Cl=0 at alpha= | -0.61765 | deg
|  |  |  | @ Cl=0.1, Cd= | 0.0063914
|  |  |  | @ Cl=0.4, Cd= | 0.0054335
|  |  |  | @ Cl=0.6, Cd= | 0.0055927
alpha (deg) | Cl | Cd | Cm | Cl/Cd
-14 | -0.6647 | 0.1127 | -0.0116 | -5.898
-13.5 | -0.6929 | 0.1001 | -0.0203 | -6.9221
-13 | -0.7244 | 0.08765 | -0.0276 | -8.2647
-12.5 | -0.7611 | 0.07527 | -0.0334 | -10.1116
-12 | -0.7964 | 0.06341 | -0.0381 | -12.5595
-11.5 | -0.83 | 0.05138 | -0.0427 | -16.1541
-11 | -0.8604 | 0.03799 | -0.048 | -22.6481
-10.5 | -0.8897 | 0.02574 | -0.0562 | -34.5649
-10 | -0.9277 | 0.01737 | -0.0603 | -53.4082
-9.5 | -0.9734 | 0.01234 | -0.0564 | -78.8817
-9 | -1.0164 | 0.00881 | -0.0446 | -115.3689
-8.5 | -0.9901 | 0.00476 | -0.0411 | -208.0042
-8 | -0.9333 | 0.00306 | -0.0376 | -305
-7.5 | -0.8853 | 0.0026 | -0.0305 | -340.5
-7 | -0.8281 | 0.00237 | -0.025 | -349.4093
-6.5 | -0.7664 | 0.00223 | -0.0205 | -343.6771
-6 | -0.7023 | 0.0021 | -0.0168 | -334.4286
-5.5 | -0.6363 | 0.00199 | -0.0138 | -319.7487
-5 | -0.571 | 0.00186 | -0.011 | -306.9892
-4.5 | -0.5047 | 0.00178 | -0.0087 | -283.5393
-4 | -0.4385 | 0.00171 | -0.0066 | -256.4327
-3.5 | -0.3727 | 0.00164 | -0.0048 | -227.2561
-3 | -0.3069 | 0.00159 | -0.0032 | -193.0189
-2.5 | -0.2415 | 0.00154 | -0.0017 | -156.8182
-2 | -0.1763 | 0.0015 | -0.0003 | -117.5333
-1.5 | -0.1126 | 0.00144 | 0.0012 | -78.1944
-1 | -0.0494 | 0.00139 | 0.0026 | -35.5396
-0.5 | 0.0152 | 0.00139 | 0.0038 | 10.9353
0 | 0.082 | 0.00647 | 0.0048 | 12.6739
0.5 | 0.1438 | 0.0062 | 0.0065 | 23.1935
1 | 0.2048 | 0.00586 | 0.0083 | 34.9488
1.5 | 0.2656 | 0.00556 | 0.0103 | 47.7698
2 | 0.3289 | 0.00549 | 0.0119 | 59.9089
2.5 | 0.3943 | 0.00543 | 0.0133 | 72.6151
3 | 0.4591 | 0.00547 | 0.0148 | 83.9305
3.5 | 0.5252 | 0.00552 | 0.0163 | 95.1449
4 | 0.5903 | 0.00558 | 0.0182 | 105.7885
4.5 | 0.6513 | 0.00566 | 0.021 | 115.0707
5 | 0.7099 | 0.00606 | 0.0243 | 117.1452
5.5 | 0.7779 | 0.00653 | 0.026 | 119.1271
6 | 0.8628 | 0.00726 | 0.0244 | 118.843
6.5 | 0.9465 | 0.00789 | 0.0235 | 119.962
7 | 1.0275 | 0.0085 | 0.0237 | 120.8824
7.5 | 1.104 | 0.00911 | 0.0252 | 121.1855
8 | 1.1823 | 0.00976 | 0.0269 | 121.1373
8.5 | 1.2656 | 0.01056 | 0.028 | 119.8485
9 | 1.3489 | 0.01138 | 0.0297 | 118.5325
9.5 | 1.4306 | 0.01246 | 0.0321 | 114.8154
10 | 1.4961 | 0.01367 | 0.0374 | 109.444
10.5 | 1.5342 | 0.01506 | 0.0467 | 101.8725
11 | 1.5456 | 0.01687 | 0.0587 | 91.6183
11.5 | 1.5402 | 0.02035 | 0.0675 | 75.6855
12 | 1.5144 | 0.02842 | 0.0662 | 53.2864
12.5 | 1.4753 | 0.03997 | 0.0593 | 36.9102
13 | 1.4265 | 0.05093 | 0.0543 | 28.009
13.5 | 1.3797 | 0.0617 | 0.0492 | 22.3614
14 | 1.3355 | 0.0726 | 0.0436 | 18.3953
14.5 | 1.2957 | 0.08367 | 0.0375 | 15.4858
15 | 1.259 | 0.09497 | 0.0311 | 13.2568
15.5 | 1.2269 | 0.10626 | 0.0246 | 11.5462
16 | 1.2023 | 0.11718 | 0.0184 | 10.2603

## 89. Re 7M Mach 0.00 (1)
BIGFOIL.COM POLAR EXPORT
goe766
GOE 766 |  |  |  | Cl Max: | 1.48 | at alpha= | 18 | deg
JavaFoil+Calcfoil stall+Eppler ext transition |  |  |  | L/D Max: | 140.621 | at alpha= | 6 | deg
Re: | 7000000 |  |  | Cd Min: | 0.00433 | at alpha= | 2.5 | deg
Mach: | 0 |  |  | Cl=0 at alpha= | -0.61864 | deg
|  |  |  | @ Cl=0.1, Cd= | 0.0052495
|  |  |  | @ Cl=0.4, Cd= | 0.0045057
|  |  |  | @ Cl=0.6, Cd= | 0.0054932
alpha (deg) | Cl | Cd | Cm | Cl/Cd
-19.5 | -1.013 | 0.11491 | 0.015 | -8.812
-19 | -1.026 | 0.11314 | 0.014 | -9.073
-18.5 | -1.047 | 0.10354 | 0.014 | -10.108
-18 | -1.064 | 0.09582 | 0.014 | -11.105
-17.5 | -1.082 | 0.08696 | 0.014 | -12.44
-17 | -1.102 | 0.07615 | 0.015 | -14.465
-16.5 | -1.122 | 0.06447 | 0.015 | -17.406
-16 | -1.14 | 0.05417 | 0.015 | -21.045
-15.5 | -1.169 | 0.03957 | 0.015 | -29.546
-15 | -1.192 | 0.02693 | 0.016 | -44.254
-14.5 | -1.196 | 0.02099 | 0.016 | -56.971
-14 | -1.193 | 0.01737 | 0.016 | -68.647
-13.5 | -1.184 | 0.01458 | 0.015 | -81.243
-13 | -1.164 | 0.01364 | 0.015 | -85.318
-12.5 | -1.145 | 0.01218 | 0.015 | -94.011
-12 | -1.12 | 0.0114 | 0.014 | -98.258
-11.5 | -1.089 | 0.01098 | 0.014 | -99.242
-11 | -1.058 | 0.01009 | 0.014 | -104.885
-10.5 | -1.024 | 0.00955 | 0.013 | -107.182
-10 | -0.986 | 0.00909 | 0.013 | -108.524
-9.5 | -0.946 | 0.00742 | 0.012 | -127.484
-9 | -0.903 | 0.0072 | 0.012 | -125.348
-8.5 | -0.858 | 0.0069 | 0.011 | -124.369
-8 | -0.812 | 0.00676 | 0.011 | -120.018
-7.5 | -0.763 | 0.00689 | 0.011 | -110.713
-7 | -0.714 | 0.0065 | 0.01 | -109.702
-6.5 | -0.663 | 0.00653 | 0.01 | -101.424
-6 | -0.61 | 0.00622 | 0.009 | -98.164
-5.5 | -0.557 | 0.00597 | 0.009 | -93.27
-5 | -0.502 | 0.00618 | 0.008 | -81.278
-4.5 | -0.447 | 0.00569 | 0.008 | -78.547
-4 | -0.391 | 0.00632 | 0.007 | -61.858
-3.5 | -0.335 | 0.00563 | 0.007 | -59.383
-3 | -0.277 | 0.00637 | 0.006 | -43.566
-2.5 | -0.22 | 0.00516 | 0.006 | -42.586
-2 | -0.162 | 0.00556 | 0.005 | -29.118
-1.5 | -0.104 | 0.00542 | 0.005 | -19.081
-1 | -0.045 | 0.0049 | 0.004 | -9.171
-0.5 | 0.014 | 0.00549 | 0.004 | 2.51
0 | 0.073 | 0.00546 | 0.003 | 13.396
0.5 | 0.132 | 0.005 | 0.003 | 26.496
1 | 0.192 | 0.00507 | 0.002 | 37.77
1.5 | 0.251 | 0.00449 | 0.002 | 55.914
2 | 0.31 | 0.00449 | 0.001 | 69.151
2.5 | 0.369 | 0.00433 | 0.001 | 85.361
3 | 0.429 | 0.00467 | 0 | 91.771
3.5 | 0.488 | 0.00552 | 0 | 88.417
4 | 0.546 | 0.00542 | -0.001 | 100.89
4.5 | 0.605 | 0.0055 | -0.001 | 110.061
5 | 0.663 | 0.00584 | -0.002 | 113.559
5.5 | 0.72 | 0.00521 | -0.002 | 138.346
6 | 0.777 | 0.00553 | -0.003 | 140.621
6.5 | 0.833 | 0.00613 | -0.003 | 135.828
7 | 0.888 | 0.00652 | -0.004 | 136.221
7.5 | 0.943 | 0.00687 | -0.004 | 137.152
8 | 0.996 | 0.00709 | -0.005 | 140.48
8.5 | 1.048 | 0.00899 | -0.005 | 116.533
9 | 1.099 | 0.00972 | -0.006 | 113.076
9.5 | 1.148 | 0.01028 | -0.006 | 111.681
10 | 1.196 | 0.01084 | -0.007 | 110.259
10.5 | 1.242 | 0.0112 | -0.007 | 110.871
11 | 1.267 | 0.01222 | -0.007 | 103.64
11.5 | 1.3 | 0.01334 | -0.008 | 97.423
12 | 1.331 | 0.01457 | -0.008 | 91.361
12.5 | 1.36 | 0.01587 | -0.009 | 85.664
13 | 1.387 | 0.01732 | -0.009 | 80.069
13.5 | 1.406 | 0.01955 | -0.009 | 71.945
14 | 1.419 | 0.0231 | -0.01 | 61.419
14.5 | 1.436 | 0.0257 | -0.01 | 55.873
15 | 1.442 | 0.03135 | -0.01 | 45.995
15.5 | 1.457 | 0.03395 | -0.01 | 42.916
16 | 1.465 | 0.03851 | -0.011 | 38.052
16.5 | 1.473 | 0.04307 | -0.011 | 34.196
17 | 1.472 | 0.05046 | -0.011 | 29.172
17.5 | 1.475 | 0.05607 | -0.011 | 26.316
18 | 1.48 | 0.05791 | -0.012 | 25.563
18.5 | 1.466 | 0.06305 | -0.012 | 23.247
19 | 1.439 | 0.07325 | -0.012 | 19.64
19.5 | 1.42 | 0.07857 | -0.012 | 18.068
20 | 1.398 | 0.08409 | -0.013 | 16.621

## 90. Re 7M Mach 0.00 (2)
BIGFOIL.COM POLAR EXPORT
goe766
GOE 766 |  |  |  | Cl Max: | 1.8199 | at alpha= | 19 | deg
XFOIL ncrit=9 |  |  |  | L/D Max: | 131.493 | at alpha= | 10.5 | deg
Re: | 7000000 |  |  | Cd Min: | 0.04518 | at alpha= | 20 | deg
Mach: | 0 |  |  | Cl=0 at alpha= | -0.59369 | deg
|  |  |  | @ Cl=0.1, Cd= | 0.0058119
|  |  |  | @ Cl=0.4, Cd= | 0.0051012
|  |  |  | @ Cl=0.6, Cd= | 0.0052469
alpha (deg) | Cl | Cd | Cm | Cl/Cd
-20 | -1.829 | 0.02624 | -0.0502 | -69.7027
-19.5 | -1.8131 | 0.02397 | -0.0477 | -75.6404
-19 | -1.7968 | 0.02195 | -0.0444 | -81.8588
-18.5 | -1.779 | 0.02021 | -0.0405 | -88.0257
-18 | -1.7561 | 0.01887 | -0.0365 | -93.0631
-17.5 | -1.7296 | 0.01782 | -0.0324 | -97.0595
-17 | -1.7015 | 0.01698 | -0.028 | -100.2061
-16.5 | -1.6646 | 0.01618 | -0.0251 | -102.8801
-16 | -1.6277 | 0.01527 | -0.0221 | -106.5946
-15.5 | -1.5881 | 0.01448 | -0.0195 | -109.6754
-15 | -1.5456 | 0.01382 | -0.0172 | -111.8379
-14.5 | -1.5016 | 0.01324 | -0.015 | -113.4139
-14 | -1.4571 | 0.01267 | -0.0129 | -115.0039
-13.5 | -1.4133 | 0.01203 | -0.0106 | -117.4813
-13 | -1.3686 | 0.01149 | -0.0083 | -119.1123
-12.5 | -1.3239 | 0.01102 | -0.0059 | -120.1361
-12 | -1.2784 | 0.01061 | -0.0036 | -120.4901
-11.5 | -1.2312 | 0.01022 | -0.0016 | -120.4697
-11 | -1.1703 | 0.00967 | -0.0026 | -121.0238
-10.5 | -1.1081 | 0.00921 | -0.0039 | -120.3149
-10 | -1.0463 | 0.00881 | -0.0049 | -118.7628
-9.5 | -0.9902 | 0.00847 | -0.0047 | -116.9067
-9 | -0.9241 | 0.00812 | -0.0067 | -113.8054
-8.5 | -0.8453 | 0.00765 | -0.0115 | -110.4967
-8 | -0.7938 | 0.0075 | -0.0101 | -105.84
-7.5 | -0.7444 | 0.00741 | -0.0083 | -100.4588
-7 | -0.6962 | 0.00752 | -0.0063 | -92.5798
-6.5 | -0.6457 | 0.00752 | -0.0048 | -85.8644
-6 | -0.5931 | 0.0074 | -0.0038 | -80.1486
-5.5 | -0.5389 | 0.00728 | -0.003 | -74.0247
-5 | -0.4846 | 0.00716 | -0.0022 | -67.6816
-4.5 | -0.43 | 0.00701 | -0.0015 | -61.3409
-4 | -0.375 | 0.00687 | -0.0008 | -54.5852
-3.5 | -0.3199 | 0.00674 | -0.0002 | -47.4629
-3 | -0.2647 | 0.00662 | 0.0004 | -39.9849
-2.5 | -0.2095 | 0.0065 | 0.001 | -32.2308
-2 | -0.1549 | 0.0063 | 0.0017 | -24.5873
-1.5 | -0.1004 | 0.00612 | 0.0024 | -16.4052
-1 | -0.0451 | 0.00605 | 0.003 | -7.4545
-0.5 | 0.0104 | 0.00604 | 0.0035 | 1.7219
0 | 0.0658 | 0.00601 | 0.004 | 10.9484
0.5 | 0.1176 | 0.00571 | 0.0051 | 20.5954
1 | 0.17 | 0.00547 | 0.0061 | 31.0786
1.5 | 0.2218 | 0.00524 | 0.0073 | 42.3282
2 | 0.2755 | 0.00513 | 0.0081 | 53.7037
2.5 | 0.33 | 0.00515 | 0.0087 | 64.0777
3 | 0.3841 | 0.00511 | 0.0094 | 75.1663
3.5 | 0.4381 | 0.00508 | 0.0102 | 86.2402
4 | 0.4921 | 0.00513 | 0.0109 | 95.9259
4.5 | 0.5444 | 0.00513 | 0.0121 | 106.1209
5 | 0.5955 | 0.00522 | 0.0134 | 114.0805
6.5 | 0.768 | 0.00625 | 0.0127 | 122.88
7 | 0.8357 | 0.00673 | 0.01 | 124.1753
7.5 | 0.8959 | 0.00712 | 0.0091 | 125.8287
8 | 0.9515 | 0.00749 | 0.0092 | 127.036
8.5 | 1.0098 | 0.00789 | 0.0086 | 127.9848
9 | 1.0715 | 0.00825 | 0.0072 | 129.8788
9.5 | 1.1318 | 0.00865 | 0.006 | 130.8439
10 | 1.1911 | 0.00911 | 0.005 | 130.7464
10.5 | 1.2505 | 0.00951 | 0.004 | 131.4932
11 | 1.3101 | 0.01003 | 0.0028 | 130.6181
12 | 1.4177 | 0.01097 | 0.0028 | 129.2343
12.5 | 1.4595 | 0.01152 | 0.0052 | 126.6927
13 | 1.5022 | 0.01198 | 0.0075 | 125.3923
13.5 | 1.5434 | 0.01256 | 0.0098 | 122.8822
14 | 1.5826 | 0.01323 | 0.0125 | 119.6221
14.5 | 1.6235 | 0.01381 | 0.0147 | 117.5597
15 | 1.6623 | 0.01453 | 0.017 | 114.4047
15.5 | 1.6984 | 0.01539 | 0.0197 | 110.3574
16 | 1.7344 | 0.0162 | 0.0222 | 107.0617
16.5 | 1.7555 | 0.01725 | 0.0271 | 101.7681
17 | 1.7776 | 0.01842 | 0.0311 | 96.5038
17.5 | 1.7954 | 0.02004 | 0.0347 | 89.5908
18 | 1.8063 | 0.02242 | 0.0376 | 80.5665
18.5 | 1.8188 | 0.02522 | 0.0391 | 72.1174
19 | 1.8199 | 0.02975 | 0.039 | 61.1731
19.5 | 1.811 | 0.03628 | 0.0369 | 49.9173
20 | 1.7867 | 0.04518 | 0.0332 | 39.5463

## 91. Re 7M Mach 0.10 (1)
BIGFOIL.COM POLAR EXPORT
goe766
GOE 766 |  |  |  | Cl Max: | 1.457 | at alpha= | 18 | deg
JavaFoil+Calcfoil stall+Eppler ext transition |  |  |  | L/D Max: | 142.516 | at alpha= | 6 | deg
Re: | 7000000 |  |  | Cd Min: | 0.00434 | at alpha= | 2.5 | deg
Mach: | 0.1 |  |  | Cl=0 at alpha= | -0.61864 | deg
|  |  |  | @ Cl=0.1, Cd= | 0.005227
|  |  |  | @ Cl=0.4, Cd= | 0.0044753
|  |  |  | @ Cl=0.6, Cd= | 0.0055702
alpha (deg) | Cl | Cd | Cm | Cl/Cd
-19 | -0.991 | 0.11303 | 0.014 | -8.769
-18.5 | -1.006 | 0.1112 | 0.014 | -9.049
-18 | -1.029 | 0.10126 | 0.014 | -10.167
-17.5 | -1.048 | 0.09326 | 0.014 | -11.24
-17 | -1.064 | 0.08634 | 0.014 | -12.328
-16.5 | -1.088 | 0.07361 | 0.014 | -14.775
-16 | -1.11 | 0.06146 | 0.015 | -18.058
-15.5 | -1.134 | 0.04892 | 0.015 | -23.178
-15 | -1.167 | 0.03095 | 0.016 | -37.713
-14.5 | -1.173 | 0.0242 | 0.016 | -48.485
-14 | -1.177 | 0.01889 | 0.016 | -62.308
-13.5 | -1.173 | 0.01541 | 0.015 | -76.114
-13 | -1.158 | 0.01368 | 0.015 | -84.668
-12.5 | -1.14 | 0.01251 | 0.015 | -91.097
-12 | -1.117 | 0.01172 | 0.015 | -95.282
-11.5 | -1.088 | 0.01116 | 0.014 | -97.442
-11 | -1.057 | 0.01024 | 0.014 | -103.231
-10.5 | -1.024 | 0.00967 | 0.013 | -105.82
-10 | -0.987 | 0.0092 | 0.013 | -107.327
-9.5 | -0.948 | 0.00751 | 0.012 | -126.173
-9 | -0.905 | 0.0072 | 0.012 | -125.645
-8.5 | -0.861 | 0.00699 | 0.012 | -123.151
-8 | -0.814 | 0.00672 | 0.011 | -121.234
-7.5 | -0.766 | 0.00698 | 0.011 | -109.722
-7 | -0.716 | 0.00656 | 0.01 | -109.212
-6.5 | -0.665 | 0.00661 | 0.01 | -100.559
-6 | -0.613 | 0.00618 | 0.009 | -99.222
-5.5 | -0.559 | 0.00604 | 0.009 | -92.569
-5 | -0.505 | 0.00614 | 0.008 | -82.162
-4.5 | -0.449 | 0.00576 | 0.008 | -77.967
-4 | -0.393 | 0.0064 | 0.007 | -61.393
-3.5 | -0.336 | 0.00569 | 0.007 | -59.139
-3 | -0.279 | 0.00633 | 0.006 | -44.008
-2.5 | -0.221 | 0.0052 | 0.006 | -42.457
-2 | -0.163 | 0.0056 | 0.005 | -29.032
-1.5 | -0.104 | 0.0054 | 0.005 | -19.249
-1 | -0.045 | 0.0049 | 0.004 | -9.211
-0.5 | 0.014 | 0.00553 | 0.004 | 2.505
0 | 0.073 | 0.00547 | 0.003 | 13.435
0.5 | 0.133 | 0.00493 | 0.003 | 26.997
1 | 0.193 | 0.00509 | 0.002 | 37.866
1.5 | 0.252 | 0.00449 | 0.002 | 56.136
2 | 0.312 | 0.0045 | 0.001 | 69.351
2.5 | 0.371 | 0.00434 | 0.001 | 85.628
3 | 0.431 | 0.00462 | 0 | 93.228
3.5 | 0.49 | 0.00555 | 0 | 88.279
4 | 0.549 | 0.00538 | -0.001 | 102.091
4.5 | 0.608 | 0.0056 | -0.001 | 108.615
5 | 0.666 | 0.0058 | -0.002 | 114.796
5.5 | 0.724 | 0.00522 | -0.002 | 138.63
6 | 0.781 | 0.00548 | -0.003 | 142.516
6.5 | 0.837 | 0.00616 | -0.003 | 135.955
7 | 0.892 | 0.00655 | -0.004 | 136.277
7.5 | 0.947 | 0.0083 | -0.004 | 113.998
8 | 1 | 0.00712 | -0.005 | 140.428
8.5 | 1.052 | 0.00909 | -0.005 | 115.71
9 | 1.103 | 0.00983 | -0.006 | 112.12
9.5 | 1.152 | 0.01039 | -0.006 | 110.871
10 | 1.199 | 0.01096 | -0.007 | 109.383
10.5 | 1.245 | 0.01139 | -0.007 | 109.325
11 | 1.267 | 0.01249 | -0.007 | 101.431
11.5 | 1.3 | 0.01365 | -0.008 | 95.277
12 | 1.329 | 0.01497 | -0.008 | 88.813
12.5 | 1.358 | 0.01626 | -0.009 | 83.525
13 | 1.382 | 0.01804 | -0.009 | 76.604
13.5 | 1.399 | 0.02058 | -0.009 | 67.988
14 | 1.41 | 0.02437 | -0.01 | 57.87
14.5 | 1.42 | 0.02881 | -0.01 | 49.282
15 | 1.43 | 0.033 | -0.01 | 43.337
15.5 | 1.44 | 0.03731 | -0.01 | 38.599
16 | 1.451 | 0.04052 | -0.011 | 35.804
16.5 | 1.455 | 0.04559 | -0.011 | 31.923
17 | 1.454 | 0.05269 | -0.011 | 27.6
17.5 | 1.455 | 0.05866 | -0.011 | 24.81
18 | 1.457 | 0.06052 | -0.012 | 24.075
18.5 | 1.438 | 0.06606 | -0.012 | 21.768
19 | 1.409 | 0.07608 | -0.012 | 18.519
19.5 | 1.386 | 0.0816 | -0.012 | 16.981
20 | 1.359 | 0.08754 | -0.013 | 15.519

## 92. Re 7M Mach 0.10 (2)
BIGFOIL.COM POLAR EXPORT
goe766
GOE 766 |  |  |  | Cl Max: | 1.8106 | at alpha= | 18.5 | deg
XFOIL ncrit=9 |  |  |  | L/D Max: | 131.029 | at alpha= | 10.5 | deg
Re: | 7000000 |  |  | Cd Min: | 0.05341 | at alpha= | 20 | deg
Mach: | 0.1 |  |  | Cl=0 at alpha= | -0.59481 | deg
|  |  |  | @ Cl=0.1, Cd= | 0.0058295
|  |  |  | @ Cl=0.4, Cd= | 0.0051126
|  |  |  | @ Cl=0.6, Cd= | 0.0052535
alpha (deg) | Cl | Cd | Cm | Cl/Cd
-20 | -1.8207 | 0.02919 | -0.0548 | -62.3741
-19.5 | -1.811 | 0.02607 | -0.0527 | -69.4668
-19 | -1.7955 | 0.0237 | -0.0499 | -75.7595
-18.5 | -1.7764 | 0.02181 | -0.0465 | -81.4489
-18 | -1.7577 | 0.02006 | -0.0423 | -87.6221
-17.5 | -1.735 | 0.01866 | -0.0379 | -92.9796
-17 | -1.7084 | 0.01761 | -0.0333 | -97.0131
-16.5 | -1.6769 | 0.01673 | -0.0291 | -100.2331
-16 | -1.6383 | 0.01591 | -0.026 | -102.973
-15.5 | -1.5999 | 0.01497 | -0.0229 | -106.8737
-15 | -1.5584 | 0.01419 | -0.0201 | -109.8238
-14.5 | -1.5144 | 0.01354 | -0.0177 | -111.8464
-14 | -1.4691 | 0.01296 | -0.0153 | -113.3565
-13.5 | -1.4242 | 0.01233 | -0.0129 | -115.5069
-13 | -1.3794 | 0.01171 | -0.0104 | -117.7968
-12.5 | -1.3343 | 0.0112 | -0.0078 | -119.1339
-12 | -1.2885 | 0.01076 | -0.0053 | -119.7491
-11.5 | -1.2422 | 0.01035 | -0.0028 | -120.0193
-11 | -1.1802 | 0.00983 | -0.0037 | -120.061
-10.5 | -1.1173 | 0.00932 | -0.0048 | -119.882
-10 | -1.0548 | 0.0089 | -0.0058 | -118.5169
-9.5 | -0.9979 | 0.00854 | -0.0055 | -116.8501
-9 | -0.9312 | 0.00819 | -0.0073 | -113.6996
-8.5 | -0.8512 | 0.00771 | -0.0122 | -110.4021
-8 | -0.7992 | 0.00755 | -0.0107 | -105.8543
-7.5 | -0.7494 | 0.00745 | -0.0088 | -100.5906
-6.5 | -0.6498 | 0.00756 | -0.0052 | -85.9524
-6 | -0.5968 | 0.00743 | -0.0041 | -80.323
-5.5 | -0.5423 | 0.0073 | -0.0032 | -74.2877
-5 | -0.4875 | 0.00719 | -0.0024 | -67.8025
-4.5 | -0.4326 | 0.00703 | -0.0017 | -61.5363
-4 | -0.3772 | 0.00689 | -0.001 | -54.746
-3.5 | -0.3216 | 0.00676 | -0.0003 | -47.574
-3 | -0.2661 | 0.00663 | 0.0003 | -40.1357
-2.5 | -0.2105 | 0.00651 | 0.0009 | -32.3349
-2 | -0.1556 | 0.00633 | 0.0016 | -24.5814
-1.5 | -0.1008 | 0.00613 | 0.0024 | -16.4437
-1 | -0.0453 | 0.00607 | 0.003 | -7.4629
-0.5 | 0.0106 | 0.00604 | 0.0035 | 1.755
0 | 0.0663 | 0.00603 | 0.004 | 10.995
0.5 | 0.1184 | 0.00572 | 0.0052 | 20.6993
1 | 0.1711 | 0.00548 | 0.0062 | 31.2226
2 | 0.2772 | 0.00514 | 0.0082 | 53.93
2.5 | 0.3321 | 0.00515 | 0.0088 | 64.4854
3 | 0.3865 | 0.00512 | 0.0096 | 75.4883
3.5 | 0.4409 | 0.00509 | 0.0104 | 86.6208
4 | 0.4952 | 0.00514 | 0.0111 | 96.3424
4.5 | 0.5478 | 0.00514 | 0.0123 | 106.5759
5 | 0.5992 | 0.00525 | 0.0137 | 114.1333
5.5 | 0.6496 | 0.00547 | 0.0152 | 118.7569
6 | 0.7096 | 0.0059 | 0.0145 | 120.2712
6.5 | 0.7731 | 0.00629 | 0.013 | 122.9094
7 | 0.8415 | 0.00677 | 0.0104 | 124.2984
7.5 | 0.9021 | 0.00716 | 0.0095 | 125.9916
8 | 0.9583 | 0.00754 | 0.0096 | 127.0955
8.5 | 1.0172 | 0.00795 | 0.0091 | 127.9497
9 | 1.0794 | 0.00834 | 0.0077 | 129.4245
9.5 | 1.1405 | 0.00873 | 0.0066 | 130.6415
10 | 1.2004 | 0.00921 | 0.0057 | 130.3366
10.5 | 1.2605 | 0.00962 | 0.0048 | 131.0291
11 | 1.3208 | 0.01016 | 0.0037 | 130
11.5 | 1.3836 | 0.01061 | 0.002 | 130.4053
12 | 1.4276 | 0.01114 | 0.0043 | 128.1508
12.5 | 1.4703 | 0.01167 | 0.0068 | 125.9897
13 | 1.5131 | 0.01217 | 0.0093 | 124.3303
13.5 | 1.5539 | 0.01281 | 0.0119 | 121.3037
14 | 1.594 | 0.01346 | 0.0146 | 118.425
14.5 | 1.6349 | 0.01409 | 0.0171 | 116.0326
15 | 1.6725 | 0.01493 | 0.0198 | 112.0228
15.5 | 1.7093 | 0.01577 | 0.0226 | 108.3893
16 | 1.7392 | 0.01671 | 0.0264 | 104.0814
16.5 | 1.7583 | 0.01791 | 0.0314 | 98.1742
17 | 1.7808 | 0.01924 | 0.0351 | 92.5572
17.5 | 1.7921 | 0.02148 | 0.0387 | 83.4311
18 | 1.8039 | 0.02423 | 0.0408 | 74.449
18.5 | 1.8106 | 0.02808 | 0.0413 | 64.4801
19 | 1.8009 | 0.03459 | 0.0394 | 52.0642
19.5 | 1.7813 | 0.04294 | 0.0359 | 41.4835
20 | 1.7455 | 0.05341 | 0.0315 | 32.6811

## 93. Re 7M Mach 0.25 (1)
BIGFOIL.COM POLAR EXPORT
goe766
GOE 766 |  |  |  | Cl Max: | 1.352 | at alpha= | 14 | deg
JavaFoil+Calcfoil stall+Eppler ext transition |  |  |  | L/D Max: | 143.216 | at alpha= | 6 | deg
Re: | 7000000 |  |  | Cd Min: | 0.0043 | at alpha= | 2.5 | deg
Mach: | 0.25 |  |  | Cl=0 at alpha= | -0.61667 | deg
|  |  |  | @ Cl=0.1, Cd= | 0.0052146
|  |  |  | @ Cl=0.4, Cd= | 0.0044134
|  |  |  | @ Cl=0.6, Cd= | 0.005592
alpha (deg) | Cl | Cd | Cm | Cl/Cd
-17.5 | -0.804 | 0.11904 | 0.012 | -6.754
-17 | -0.849 | 0.11047 | 0.013 | -7.682
-16.5 | -0.89 | 0.10231 | 0.013 | -8.698
-16 | -0.928 | 0.09114 | 0.013 | -10.183
-15.5 | -0.953 | 0.08926 | 0.012 | -10.678
-15 | -0.968 | 0.08096 | 0.013 | -11.958
-14.5 | -0.983 | 0.06936 | 0.013 | -14.172
-14 | -1.016 | 0.04857 | 0.014 | -20.923
-13.5 | -1.055 | 0.03001 | 0.015 | -35.169
-13 | -1.074 | 0.02147 | 0.015 | -50.016
-12.5 | -1.079 | 0.01715 | 0.015 | -62.94
-12 | -1.079 | 0.01371 | 0.015 | -78.738
-11.5 | -1.062 | 0.01282 | 0.014 | -82.817
-11 | -1.044 | 0.01127 | 0.014 | -92.58
-10.5 | -1.017 | 0.01053 | 0.014 | -96.584
-10 | -0.986 | 0.01007 | 0.013 | -97.923
-9.5 | -0.952 | 0.00932 | 0.013 | -102.138
-9 | -0.914 | 0.0089 | 0.012 | -102.651
-8.5 | -0.872 | 0.00717 | 0.012 | -121.574
-8 | -0.827 | 0.00699 | 0.011 | -118.248
-7.5 | -0.78 | 0.00703 | 0.011 | -110.869
-7 | -0.73 | 0.00682 | 0.01 | -107.032
-6.5 | -0.679 | 0.00645 | 0.01 | -105.259
-6 | -0.627 | 0.00618 | 0.009 | -101.371
-5.5 | -0.573 | 0.00601 | 0.009 | -95.259
-5 | -0.517 | 0.00617 | 0.008 | -83.777
-4.5 | -0.461 | 0.00566 | 0.008 | -81.408
-4 | -0.403 | 0.00646 | 0.007 | -62.346
-3.5 | -0.345 | 0.00654 | 0.007 | -52.775
-3 | -0.286 | 0.00644 | 0.006 | -44.403
-2.5 | -0.227 | 0.0059 | 0.006 | -38.435
-2 | -0.167 | 0.00514 | 0.005 | -32.473
-1.5 | -0.107 | 0.00544 | 0.005 | -19.633
-1 | -0.046 | 0.00489 | 0.004 | -9.494
-0.5 | 0.014 | 0.00491 | 0.004 | 2.896
0 | 0.076 | 0.00549 | 0.003 | 13.745
0.5 | 0.137 | 0.00479 | 0.003 | 28.553
1 | 0.198 | 0.0044 | 0.002 | 44.984
1.5 | 0.259 | 0.00446 | 0.002 | 58.134
2 | 0.32 | 0.00448 | 0.001 | 71.466
2.5 | 0.381 | 0.0043 | 0.001 | 88.785
3 | 0.443 | 0.00467 | 0 | 94.86
3.5 | 0.503 | 0.00557 | 0 | 90.386
4 | 0.564 | 0.00546 | -0.001 | 103.279
4.5 | 0.624 | 0.00568 | -0.001 | 109.82
5 | 0.684 | 0.00621 | -0.002 | 110.165
5.5 | 0.743 | 0.00532 | -0.002 | 139.647
6 | 0.801 | 0.00559 | -0.003 | 143.216
6.5 | 0.858 | 0.00626 | -0.003 | 137.012
7 | 0.914 | 0.00826 | -0.004 | 110.67
7.5 | 0.969 | 0.00873 | -0.004 | 111.017
8 | 1.022 | 0.009 | -0.005 | 113.631
8.5 | 1.074 | 0.00973 | -0.005 | 110.422
9 | 1.124 | 0.01047 | -0.006 | 107.329
9.5 | 1.172 | 0.01104 | -0.006 | 106.131
10 | 1.201 | 0.01193 | -0.007 | 100.64
10.5 | 1.233 | 0.01298 | -0.007 | 94.986
11 | 1.264 | 0.01423 | -0.008 | 88.843
11.5 | 1.291 | 0.0159 | -0.008 | 81.206
12 | 1.315 | 0.0176 | -0.008 | 74.73
12.5 | 1.331 | 0.01998 | -0.009 | 66.629
13 | 1.337 | 0.02422 | -0.009 | 55.231
13.5 | 1.346 | 0.02808 | -0.009 | 47.918
14 | 1.352 | 0.03174 | -0.01 | 42.612
14.5 | 1.349 | 0.03825 | -0.01 | 35.265
15 | 1.345 | 0.04453 | -0.01 | 30.2
15.5 | 1.342 | 0.04974 | -0.01 | 26.973
16 | 1.334 | 0.05555 | -0.011 | 24.019
16.5 | 1.321 | 0.06313 | -0.011 | 20.927
17 | 1.314 | 0.06573 | -0.011 | 19.993
17.5 | 1.297 | 0.07154 | -0.011 | 18.134
18 | 1.262 | 0.08342 | -0.011 | 15.129
18.5 | 1.21 | 0.09156 | -0.012 | 13.218
19 | 1.151 | 0.10118 | -0.012 | 11.377

## 94. Re 7M Mach 0.25 (2)
BIGFOIL.COM POLAR EXPORT
goe766
GOE 766 |  |  |  | Cl Max: | 1.7615 | at alpha= | 17 | deg
XFOIL ncrit=9 |  |  |  | L/D Max: | 129.042 | at alpha= | 10 | deg
Re: | 7000000 |  |  | Cd Min: | 0.10693 | at alpha= | -20 | deg
Mach: | 0.25 |  |  | Cl=0 at alpha= | -0.60017 | deg
|  |  |  | @ Cl=0.1, Cd= | 0.0059394
|  |  |  | @ Cl=0.4, Cd= | 0.0051699
|  |  |  | @ Cl=0.6, Cd= | 0.0053148
alpha (deg) | Cl | Cd | Cm | Cl/Cd
-20 | -1.3661 | 0.10693 | -0.0198 | -12.7756
-19.5 | -1.5912 | 0.06731 | -0.0487 | -23.6399
-19 | -1.6628 | 0.05044 | -0.0605 | -32.9659
-18.5 | -1.7025 | 0.0395 | -0.0663 | -43.1013
-18 | -1.7179 | 0.03247 | -0.0676 | -52.9073
-17.5 | -1.7196 | 0.02763 | -0.066 | -62.2367
-17 | -1.7113 | 0.02424 | -0.0624 | -70.5982
-16.5 | -1.6941 | 0.02184 | -0.0577 | -77.5687
-16 | -1.6714 | 0.01998 | -0.0522 | -83.6537
-15.5 | -1.6496 | 0.01831 | -0.0458 | -90.0928
-15 | -1.6187 | 0.01705 | -0.0398 | -94.9384
-14.5 | -1.5769 | 0.01599 | -0.0353 | -98.6179
-14 | -1.5337 | 0.01492 | -0.031 | -102.7949
-13.5 | -1.4877 | 0.01399 | -0.027 | -106.3402
-13 | -1.4393 | 0.01323 | -0.0233 | -108.7906
-12.5 | -1.39 | 0.01256 | -0.0198 | -110.6688
-12 | -1.3436 | 0.0118 | -0.0158 | -113.8644
-11.5 | -1.2953 | 0.01121 | -0.0121 | -115.5486
-11 | -1.2373 | 0.01066 | -0.0104 | -116.0694
-10.5 | -1.1688 | 0.01014 | -0.0109 | -115.2663
-10 | -1.1022 | 0.00949 | -0.0112 | -116.1433
-9.5 | -1.041 | 0.00901 | -0.0104 | -115.5383
-9 | -0.9717 | 0.00856 | -0.0113 | -113.5164
-8.5 | -0.8838 | 0.00812 | -0.0163 | -108.8424
-8 | -0.8289 | 0.00785 | -0.0144 | -105.5924
-7.5 | -0.7776 | 0.00771 | -0.0119 | -100.856
-7 | -0.7266 | 0.00774 | -0.0094 | -93.876
-6.5 | -0.673 | 0.00775 | -0.0075 | -86.8387
-6 | -0.6177 | 0.00762 | -0.006 | -81.063
-5.5 | -0.5612 | 0.00744 | -0.0048 | -75.4301
-5 | -0.504 | 0.0073 | -0.0038 | -69.0411
-4.5 | -0.4468 | 0.00713 | -0.0028 | -62.6648
-4 | -0.3892 | 0.00699 | -0.0019 | -55.6795
-3.5 | -0.3317 | 0.00683 | -0.0011 | -48.5652
-3 | -0.2741 | 0.00669 | -0.0003 | -40.9716
-2.5 | -0.2165 | 0.00657 | 0.0004 | -32.9528
-2 | -0.1594 | 0.00641 | 0.0013 | -24.8674
-1.5 | -0.1034 | 0.00618 | 0.0022 | -16.7314
-1 | -0.0459 | 0.00611 | 0.0029 | -7.5123
-0.5 | 0.0115 | 0.0061 | 0.0036 | 1.8852
0 | 0.0688 | 0.0061 | 0.0042 | 11.2787
0.5 | 0.1232 | 0.00582 | 0.0054 | 21.1684
1 | 0.1772 | 0.00554 | 0.0066 | 31.9856
2 | 0.2869 | 0.00518 | 0.0087 | 55.3861
2.5 | 0.3437 | 0.00518 | 0.0095 | 66.3514
3 | 0.3998 | 0.00517 | 0.0104 | 77.3308
3.5 | 0.4564 | 0.00514 | 0.0113 | 88.7938
4 | 0.5129 | 0.00522 | 0.0121 | 98.2567
4.5 | 0.5668 | 0.00524 | 0.0136 | 108.1679
5 | 0.6201 | 0.00536 | 0.0152 | 115.6903
5.5 | 0.6719 | 0.00563 | 0.0171 | 119.3428
6 | 0.7352 | 0.00607 | 0.0164 | 121.1203
6.5 | 0.8018 | 0.00653 | 0.015 | 122.7871
7 | 0.8732 | 0.00705 | 0.0125 | 123.8582
7.5 | 0.9368 | 0.00746 | 0.012 | 125.5764
8 | 0.9952 | 0.00788 | 0.0125 | 126.2944
8.5 | 1.0589 | 0.00829 | 0.012 | 127.7322
9 | 1.1246 | 0.00873 | 0.011 | 128.8202
9.5 | 1.1887 | 0.00925 | 0.0104 | 128.5081
10 | 1.253 | 0.00971 | 0.0099 | 129.0422
10.5 | 1.3163 | 0.01029 | 0.0095 | 127.9203
11 | 1.3821 | 0.01082 | 0.0087 | 127.7357
11.5 | 1.4383 | 0.01148 | 0.0098 | 125.2875
12 | 1.4838 | 0.01205 | 0.0131 | 123.1369
12.5 | 1.5281 | 0.01267 | 0.0166 | 120.6077
13 | 1.5699 | 0.01345 | 0.0205 | 116.7212
13.5 | 1.6122 | 0.01417 | 0.0242 | 113.7756
14 | 1.6524 | 0.01506 | 0.028 | 109.7211
14.5 | 1.6895 | 0.01611 | 0.0321 | 104.8727
15 | 1.7143 | 0.01719 | 0.0381 | 99.7266
15.5 | 1.7334 | 0.01881 | 0.0435 | 92.1531
16 | 1.7516 | 0.02091 | 0.0476 | 83.7685
16.5 | 1.7578 | 0.02442 | 0.0502 | 71.982
17 | 1.7615 | 0.02933 | 0.05 | 60.058
17.5 | 1.7436 | 0.03768 | 0.0465 | 46.2739
18 | 1.7093 | 0.04814 | 0.0417 | 35.5069
18.5 | 1.6545 | 0.06064 | 0.0361 | 27.284
19 | 1.5916 | 0.07447 | 0.0295 | 21.3724
19.5 | 1.536 | 0.08823 | 0.0226 | 17.409
20 | 1.4791 | 0.10275 | 0.015 | 14.3951

## 95. Re 7M Mach 0.50 (1)
BIGFOIL.COM POLAR EXPORT
goe766
GOE 766 |  |  |  | Cl Max: | 1.171 | at alpha= | 20 | deg
JavaFoil+Calcfoil stall+Eppler ext transition |  |  |  | L/D Max: | 134.816 | at alpha= | 4.5 | deg
Re: | 7000000 |  |  | Cd Min: | 0.00438 | at alpha= | 2.5 | deg
Mach: | 0.5 |  |  | Cl=0 at alpha= | -0.61765 | deg
|  |  |  | @ Cl=0.1, Cd= | 0.005107
|  |  |  | @ Cl=0.4, Cd= | 0.0044603
|  |  |  | @ Cl=0.6, Cd= | 0.0056516
alpha (deg) | Cl | Cd | Cm | Cl/Cd
-20 | -1.034 | 0.14909 | 0.016 | -6.935
-19.5 | -1.007 | 0.14602 | 0.016 | -6.895
-19 | -0.98 | 0.14269 | 0.015 | -6.866
-18.5 | -0.953 | 0.13778 | 0.015 | -6.917
-18 | -0.928 | 0.13402 | 0.014 | -6.921
-17.5 | -0.902 | 0.12943 | 0.014 | -6.97
-17 | -0.877 | 0.12414 | 0.014 | -7.061
-16.5 | -0.853 | 0.12306 | 0.014 | -6.929
-16 | -0.829 | 0.11314 | 0.013 | -7.328
-15.5 | -0.804 | 0.10749 | 0.013 | -7.479
-15 | -0.777 | 0.10292 | 0.013 | -7.545
-14.5 | -0.749 | 0.09767 | 0.012 | -7.666
-14 | -0.72 | 0.09508 | 0.012 | -7.576
-13.5 | -0.689 | 0.098 | 0.01 | -7.028
-13 | -0.663 | 0.09499 | 0.01 | -6.977
-12.5 | -0.637 | 0.08604 | 0.01 | -7.402
-12 | -0.611 | 0.08144 | 0.009 | -7.499
-11.5 | -0.584 | 0.08479 | 0.009 | -6.892
-11 | -0.558 | 0.08196 | 0.009 | -6.814
-10.5 | -0.532 | 0.07654 | 0.008 | -6.947
-10 | -0.508 | 0.06395 | 0.009 | -7.938
-9.5 | -0.485 | 0.05746 | 0.009 | -8.435
-9 | -0.465 | 0.04802 | 0.01 | -9.679
-8.5 | -0.467 | 0.02728 | 0.011 | -17.132
-8 | -0.752 | 0.01145 | 0.013 | -65.636
-7.5 | -0.77 | 0.00997 | 0.012 | -77.167
-7 | -0.753 | 0.00959 | 0.012 | -78.462
-6.5 | -0.718 | 0.00731 | 0.011 | -98.31
-6 | -0.674 | 0.00725 | 0.011 | -92.866
-5.5 | -0.623 | 0.00693 | 0.01 | -89.768
-5 | -0.567 | 0.00671 | 0.009 | -84.449
-4.5 | -0.508 | 0.00603 | 0.009 | -84.182
-4 | -0.446 | 0.00576 | 0.008 | -77.523
-3.5 | -0.383 | 0.00602 | 0.008 | -63.643
-3 | -0.318 | 0.00678 | 0.007 | -46.949
-2.5 | -0.253 | 0.00617 | 0.007 | -40.951
-2 | -0.186 | 0.0061 | 0.006 | -30.541
-1.5 | -0.119 | 0.00496 | 0.006 | -24.034
-1 | -0.052 | 0.00564 | 0.005 | -9.19
-0.5 | 0.016 | 0.00502 | 0.004 | 3.169
0 | 0.084 | 0.00494 | 0.004 | 17.076
0.5 | 0.153 | 0.00566 | 0.003 | 27
1 | 0.221 | 0.00447 | 0.003 | 49.426
1.5 | 0.289 | 0.00455 | 0.002 | 63.633
2 | 0.358 | 0.00459 | 0.002 | 77.967
2.5 | 0.426 | 0.00438 | 0.001 | 97.257
3 | 0.494 | 0.00579 | 0 | 85.358
3.5 | 0.562 | 0.00492 | 0 | 114.081
4 | 0.629 | 0.00621 | -0.001 | 101.253
4.5 | 0.695 | 0.00516 | -0.001 | 134.816
5 | 0.76 | 0.00583 | -0.002 | 130.456
5.5 | 0.823 | 0.00621 | -0.002 | 132.514
6 | 0.885 | 0.0069 | -0.003 | 128.131
6.5 | 0.943 | 0.00931 | -0.004 | 101.351
7 | 0.998 | 0.01028 | -0.004 | 97.092
7.5 | 1.03 | 0.01167 | -0.005 | 88.25
8 | 1.063 | 0.01309 | -0.005 | 81.231
8.5 | 1.085 | 0.01498 | -0.006 | 72.448
9 | 1.083 | 0.01838 | -0.006 | 58.944
9.5 | 1.053 | 0.02409 | -0.006 | 43.699
10 | 0.971 | 0.03197 | -0.007 | 30.372
10.5 | 0.649 | 0.05433 | -0.006 | 11.952
11 | 0.683 | 0.05465 | -0.007 | 12.502
11.5 | 0.704 | 0.06484 | -0.007 | 10.854
12 | 0.706 | 0.08887 | -0.006 | 7.948
12.5 | 0.754 | 0.07392 | -0.007 | 10.195
13 | 0.764 | 0.09484 | -0.007 | 8.059
13.5 | 0.802 | 0.09315 | -0.008 | 8.611
14 | 0.834 | 0.09683 | -0.008 | 8.617
14.5 | 0.862 | 0.10133 | -0.009 | 8.507
15 | 0.885 | 0.11702 | -0.009 | 7.564
15.5 | 0.908 | 0.11533 | -0.009 | 7.873
16 | 0.936 | 0.12367 | -0.009 | 7.571
16.5 | 0.968 | 0.12601 | -0.01 | 7.683
17 | 0.999 | 0.12574 | -0.01 | 7.948
17.5 | 1.03 | 0.12829 | -0.011 | 8.029
18 | 1.06 | 0.13182 | -0.011 | 8.038
18.5 | 1.089 | 0.13711 | -0.012 | 7.944
19 | 1.117 | 0.14207 | -0.012 | 7.864
19.5 | 1.145 | 0.15126 | -0.013 | 7.569
20 | 1.171 | 0.16072 | -0.013 | 7.287

## 96. Re 7M Mach 0.50 (2)
BIGFOIL.COM POLAR EXPORT
goe766
GOE 766 |  |  |  | Cl Max: | 1.5728 | at alpha= | 11 | deg
XFOIL ncrit=9 |  |  |  | L/D Max: | 124.921 | at alpha= | 7.5 | deg
Re: | 7000000 |  |  | Cd Min: | 0.1142 | at alpha= | 16 | deg
Mach: | 0.5 |  |  | Cl=0 at alpha= | -99 | deg
|  |  |  | @ Cl=0.1, Cd= | 0.0062628
|  |  |  | @ Cl=0.4, Cd= | 0.0053606
|  |  |  | @ Cl=0.6, Cd= | 0.005541
alpha (deg) | Cl | Cd | Cm | Cl/Cd
0 | 0.0819 | 0.00634 | 0.0048 | 12.918
1 | 0.2061 | 0.00581 | 0.0081 | 35.4733
1.5 | 0.2691 | 0.0056 | 0.0097 | 48.0536
2 | 0.3313 | 0.00541 | 0.0115 | 61.2384
2.5 | 0.3961 | 0.00536 | 0.0129 | 73.8993
3 | 0.4615 | 0.00537 | 0.0144 | 85.9404
3.5 | 0.5274 | 0.00544 | 0.0159 | 96.9485
4 | 0.5939 | 0.00553 | 0.0175 | 107.396
4.5 | 0.6549 | 0.00564 | 0.0203 | 116.117
5 | 0.7139 | 0.00606 | 0.0234 | 117.8053
5.5 | 0.7728 | 0.00642 | 0.027 | 120.3738
6 | 0.8538 | 0.00703 | 0.0263 | 121.4509
6.5 | 0.9385 | 0.00764 | 0.0252 | 122.8403
7 | 1.0243 | 0.00822 | 0.0245 | 124.6107
7.5 | 1.1018 | 0.00882 | 0.0258 | 124.9206
8 | 1.1765 | 0.00942 | 0.0282 | 124.8938
8.5 | 1.2604 | 0.01013 | 0.0293 | 124.4225
9 | 1.3437 | 0.01092 | 0.031 | 123.0495
9.5 | 1.4258 | 0.01192 | 0.0334 | 119.6141
10 | 1.508 | 0.01307 | 0.0364 | 115.3787
10.5 | 1.555 | 0.01436 | 0.0448 | 108.2869
11 | 1.5728 | 0.01615 | 0.0565 | 97.387
11.5 | 1.565 | 0.01919 | 0.0673 | 81.5529
12 | 1.5405 | 0.02612 | 0.0687 | 58.9778
12.5 | 1.5049 | 0.03754 | 0.0616 | 40.0879
13 | 1.4589 | 0.0484 | 0.0566 | 30.1426
13.5 | 1.4134 | 0.05897 | 0.0517 | 23.9681
14 | 1.365 | 0.07008 | 0.0459 | 19.4777
14.5 | 1.3234 | 0.08113 | 0.0399 | 16.3121
15 | 1.288 | 0.09217 | 0.0338 | 13.9742
15.5 | 1.2567 | 0.10322 | 0.0275 | 12.175
16 | 1.2303 | 0.1142 | 0.0212 | 10.7732

## 97. Re 8M Mach 0.00 (1)
BIGFOIL.COM POLAR EXPORT
goe766
GOE 766 |  |  |  | Cl Max: | 1.485 | at alpha= | 18 | deg
JavaFoil+Calcfoil stall+Eppler ext transition |  |  |  | L/D Max: | 142.153 | at alpha= | 6 | deg
Re: | 8000000 |  |  | Cd Min: | 0.00425 | at alpha= | 2.5 | deg
Mach: | 0 |  |  | Cl=0 at alpha= | -0.61864 | deg
|  |  |  | @ Cl=0.1, Cd= | 0.0054254
|  |  |  | @ Cl=0.4, Cd= | 0.0043947
|  |  |  | @ Cl=0.6, Cd= | 0.0057002
alpha (deg) | Cl | Cd | Cm | Cl/Cd
-20 | -0.988 | 0.12637 | 0.014 | -7.818
-19.5 | -1.015 | 0.11256 | 0.015 | -9.015
-19 | -1.03 | 0.10897 | 0.014 | -9.453
-18.5 | -1.05 | 0.10123 | 0.014 | -10.368
-18 | -1.071 | 0.09039 | 0.015 | -11.847
-17.5 | -1.089 | 0.08157 | 0.015 | -13.353
-17 | -1.108 | 0.07221 | 0.015 | -15.338
-16.5 | -1.132 | 0.05886 | 0.015 | -19.229
-16 | -1.155 | 0.04686 | 0.015 | -24.66
-15.5 | -1.177 | 0.03647 | 0.016 | -32.281
-15 | -1.201 | 0.02435 | 0.016 | -49.3
-14.5 | -1.2 | 0.01988 | 0.016 | -60.381
-14 | -1.198 | 0.01617 | 0.016 | -74.087
-13.5 | -1.186 | 0.01413 | 0.015 | -83.933
-13 | -1.165 | 0.01324 | 0.015 | -88
-12.5 | -1.147 | 0.01175 | 0.015 | -97.594
-12 | -1.121 | 0.01113 | 0.014 | -100.739
-11.5 | -1.091 | 0.01048 | 0.014 | -104.023
-11 | -1.059 | 0.00988 | 0.014 | -107.115
-10.5 | -1.024 | 0.00932 | 0.013 | -109.878
-10 | -0.987 | 0.00909 | 0.013 | -108.641
-9.5 | -0.946 | 0.00731 | 0.012 | -129.491
-9 | -0.903 | 0.00708 | 0.012 | -127.478
-8.5 | -0.858 | 0.00681 | 0.011 | -125.969
-8 | -0.812 | 0.00661 | 0.011 | -122.786
-7.5 | -0.763 | 0.00676 | 0.011 | -112.846
-7 | -0.714 | 0.00636 | 0.01 | -112.19
-6.5 | -0.663 | 0.00627 | 0.01 | -105.614
-6 | -0.61 | 0.00631 | 0.009 | -96.672
-5.5 | -0.557 | 0.00611 | 0.009 | -91.15
-5 | -0.502 | 0.00607 | 0.008 | -82.839
-4.5 | -0.447 | 0.00565 | 0.008 | -79.095
-4 | -0.391 | 0.00657 | 0.007 | -59.522
-3.5 | -0.334 | 0.00632 | 0.007 | -52.96
-3 | -0.277 | 0.0062 | 0.006 | -44.728
-2.5 | -0.22 | 0.00578 | 0.006 | -38.037
-2 | -0.162 | 0.00555 | 0.005 | -29.145
-1.5 | -0.104 | 0.00487 | 0.005 | -21.248
-1 | -0.045 | 0.00537 | 0.004 | -8.37
-0.5 | 0.014 | 0.00486 | 0.004 | 2.838
0 | 0.073 | 0.00543 | 0.003 | 13.475
0.5 | 0.132 | 0.00542 | 0.003 | 24.421
1 | 0.192 | 0.00437 | 0.002 | 43.838
1.5 | 0.251 | 0.00444 | 0.002 | 56.532
2 | 0.31 | 0.00475 | 0.001 | 65.349
2.5 | 0.369 | 0.00425 | 0.001 | 86.922
3 | 0.429 | 0.00453 | 0 | 94.663
3.5 | 0.488 | 0.00519 | 0 | 93.96
4 | 0.546 | 0.00527 | -0.001 | 103.73
4.5 | 0.605 | 0.00574 | -0.001 | 105.422
5 | 0.663 | 0.00489 | -0.002 | 135.428
5.5 | 0.72 | 0.00523 | -0.002 | 137.823
6 | 0.777 | 0.00547 | -0.003 | 142.153
6.5 | 0.833 | 0.00604 | -0.003 | 137.98
7 | 0.888 | 0.00763 | -0.004 | 116.404
7.5 | 0.943 | 0.00817 | -0.004 | 115.387
8 | 0.996 | 0.0084 | -0.005 | 118.577
8.5 | 1.048 | 0.00738 | -0.005 | 141.919
9 | 1.099 | 0.00941 | -0.006 | 116.776
9.5 | 1.148 | 0.01002 | -0.006 | 114.567
10 | 1.196 | 0.01057 | -0.007 | 113.094
10.5 | 1.242 | 0.01111 | -0.007 | 111.765
11 | 1.27 | 0.01185 | -0.007 | 107.176
11.5 | 1.302 | 0.0128 | -0.008 | 101.706
12 | 1.334 | 0.01407 | -0.008 | 94.777
12.5 | 1.362 | 0.01543 | -0.009 | 88.264
13 | 1.39 | 0.01661 | -0.009 | 83.719
13.5 | 1.411 | 0.0188 | -0.009 | 75.037
14 | 1.425 | 0.02176 | -0.01 | 65.485
14.5 | 1.435 | 0.02578 | -0.01 | 55.674
15 | 1.448 | 0.02956 | -0.01 | 48.988
15.5 | 1.461 | 0.03278 | -0.011 | 44.559
16 | 1.471 | 0.03662 | -0.011 | 40.162
16.5 | 1.478 | 0.04098 | -0.011 | 36.075
17 | 1.475 | 0.04926 | -0.011 | 29.942
17.5 | 1.48 | 0.05396 | -0.012 | 27.431
18 | 1.485 | 0.05576 | -0.012 | 26.63
18.5 | 1.461 | 0.06509 | -0.012 | 22.448
19 | 1.442 | 0.07101 | -0.012 | 20.312
19.5 | 1.422 | 0.07643 | -0.013 | 18.61
20 | 1.403 | 0.07934 | -0.013 | 17.687

## 98. Re 8M Mach 0.00 (2)
BIGFOIL.COM POLAR EXPORT
goe766
GOE 766 |  |  |  | Cl Max: | 1.8338 | at alpha= | 18.5 | deg
XFOIL ncrit=9 |  |  |  | L/D Max: | 134.213 | at alpha= | 10.5 | deg
Re: | 8000000 |  |  | Cd Min: | 0.04144 | at alpha= | 20 | deg
Mach: | 0 |  |  | Cl=0 at alpha= | -0.59115 | deg
|  |  |  | @ Cl=0.1, Cd= | 0.0058203
|  |  |  | @ Cl=0.4, Cd= | 0.0050742
|  |  |  | @ Cl=0.6, Cd= | 0.0052368
alpha (deg) | Cl | Cd | Cm | Cl/Cd
-20 | -1.8484 | 0.02489 | -0.0491 | -74.2628
-19.5 | -1.8319 | 0.0228 | -0.0463 | -80.3465
-19 | -1.8115 | 0.02114 | -0.043 | -85.6906
-18.5 | -1.7899 | 0.01968 | -0.0393 | -90.9502
-18 | -1.7674 | 0.01836 | -0.0351 | -96.2636
-17.5 | -1.7429 | 0.01729 | -0.0305 | -100.8039
-17 | -1.712 | 0.01642 | -0.0265 | -104.2631
-16.5 | -1.6739 | 0.01566 | -0.0238 | -106.8902
-16 | -1.6342 | 0.01491 | -0.0212 | -109.6043
-15.5 | -1.5943 | 0.0141 | -0.0185 | -113.0709
-15 | -1.5521 | 0.0134 | -0.0162 | -115.8284
-14.5 | -1.5079 | 0.01281 | -0.014 | -117.7127
-14 | -1.4626 | 0.0123 | -0.012 | -118.9106
-13.5 | -1.4178 | 0.01174 | -0.0098 | -120.7666
-13 | -1.3737 | 0.01117 | -0.0074 | -122.9812
-12.5 | -1.3293 | 0.01069 | -0.005 | -124.3499
-12 | -1.2839 | 0.01028 | -0.0026 | -124.893
-11.5 | -1.2264 | 0.00987 | -0.0029 | -124.2553
-11 | -1.165 | 0.00941 | -0.0039 | -123.8045
-10.5 | -1.1033 | 0.00893 | -0.005 | -123.5498
-10 | -1.0453 | 0.00854 | -0.0053 | -122.4005
-9.5 | -0.9867 | 0.00819 | -0.0056 | -120.4762
-9 | -0.9096 | 0.00782 | -0.01 | -116.3171
-8.5 | -0.8474 | 0.00757 | -0.011 | -111.9419
-8 | -0.7986 | 0.0074 | -0.0091 | -107.9189
-7.5 | -0.7498 | 0.00738 | -0.0072 | -101.5989
-7 | -0.6998 | 0.00744 | -0.0056 | -94.0591
-6.5 | -0.648 | 0.00744 | -0.0044 | -87.0968
-6 | -0.5948 | 0.00729 | -0.0035 | -81.5912
-5.5 | -0.5406 | 0.00715 | -0.0027 | -75.6084
-5 | -0.4859 | 0.00705 | -0.002 | -68.922
-4.5 | -0.4312 | 0.00689 | -0.0013 | -62.5835
-4 | -0.376 | 0.00676 | -0.0007 | -55.6213
-3.5 | -0.3207 | 0.00663 | -0.0001 | -48.371
-3 | -0.2653 | 0.0065 | 0.0005 | -40.8154
-2.5 | -0.2098 | 0.00638 | 0.0011 | -32.884
-2 | -0.1549 | 0.00622 | 0.0017 | -24.9035
-1.5 | -0.1007 | 0.00602 | 0.0025 | -16.7276
-1 | -0.0453 | 0.00597 | 0.003 | -7.5879
-0.5 | 0.0101 | 0.00595 | 0.0035 | 1.6975
0 | 0.0655 | 0.00595 | 0.0041 | 11.0084
0.5 | 0.1187 | 0.00575 | 0.0049 | 20.6435
1 | 0.1705 | 0.00545 | 0.0061 | 31.2844
1.5 | 0.2237 | 0.0053 | 0.0069 | 42.2075
2 | 0.2769 | 0.00511 | 0.0078 | 54.1879
2.5 | 0.3316 | 0.0051 | 0.0084 | 65.0196
3 | 0.3857 | 0.00509 | 0.0091 | 75.776
3.5 | 0.4399 | 0.00503 | 0.0098 | 87.4553
4 | 0.4941 | 0.00509 | 0.0105 | 97.0727
4.5 | 0.5471 | 0.00514 | 0.0115 | 106.4397
5 | 0.5985 | 0.00523 | 0.0127 | 114.4359
5.5 | 0.6474 | 0.00545 | 0.0144 | 118.789
6 | 0.7 | 0.00575 | 0.0153 | 121.7391
6.5 | 0.7625 | 0.00613 | 0.0139 | 124.3883
7 | 0.8301 | 0.00656 | 0.0113 | 126.5396
7.5 | 0.8931 | 0.00695 | 0.0098 | 128.5036
8 | 0.9505 | 0.0073 | 0.0094 | 130.2055
8.5 | 1.0053 | 0.00768 | 0.0097 | 130.8984
9 | 1.0666 | 0.00806 | 0.0083 | 132.3325
9.5 | 1.1272 | 0.00843 | 0.0072 | 133.7129
10 | 1.1864 | 0.00887 | 0.0062 | 133.7542
10.5 | 1.2455 | 0.00928 | 0.0052 | 134.2134
11 | 1.3042 | 0.00976 | 0.0042 | 133.627
11.5 | 1.3653 | 0.01019 | 0.0027 | 133.9843
12 | 1.4223 | 0.01074 | 0.002 | 132.4302
12.5 | 1.4655 | 0.0112 | 0.0042 | 130.8482
13 | 1.5079 | 0.01168 | 0.0065 | 129.101
13.5 | 1.5484 | 0.01229 | 0.009 | 125.9886
14 | 1.5895 | 0.01285 | 0.0113 | 123.6965
14.5 | 1.6297 | 0.01345 | 0.0137 | 121.1673
15 | 1.6676 | 0.01423 | 0.0163 | 117.189
15.5 | 1.7064 | 0.01494 | 0.0185 | 114.2169
16 | 1.7415 | 0.01581 | 0.0212 | 110.1518
16.5 | 1.7667 | 0.01682 | 0.0255 | 105.0357
17 | 1.7899 | 0.01784 | 0.0297 | 100.3307
17.5 | 1.8047 | 0.01953 | 0.0338 | 92.4066
18 | 1.8216 | 0.02142 | 0.0367 | 85.042
18.5 | 1.8338 | 0.02403 | 0.0387 | 76.3129
19 | 1.8327 | 0.02848 | 0.0392 | 64.3504
19.5 | 1.8309 | 0.03397 | 0.0377 | 53.8976
20 | 1.817 | 0.04144 | 0.0348 | 43.8465

## 99. Re 8M Mach 0.10 (1)
BIGFOIL.COM POLAR EXPORT
goe766
GOE 766 |  |  |  | Cl Max: | 1.461 | at alpha= | 16.5 | deg
JavaFoil+Calcfoil stall+Eppler ext transition |  |  |  | L/D Max: | 142.38 | at alpha= | 6 | deg
Re: | 8000000 |  |  | Cd Min: | 0.00426 | at alpha= | 2.5 | deg
Mach: | 0.1 |  |  | Cl=0 at alpha= | -0.61864 | deg
|  |  |  | @ Cl=0.1, Cd= | 0.0054025
|  |  |  | @ Cl=0.4, Cd= | 0.0043953
|  |  |  | @ Cl=0.6, Cd= | 0.0049529
alpha (deg) | Cl | Cd | Cm | Cl/Cd
-19 | -0.995 | 0.10903 | 0.015 | -9.123
-18.5 | -1.011 | 0.10699 | 0.014 | -9.446
-18 | -1.033 | 0.09742 | 0.014 | -10.604
-17.5 | -1.055 | 0.08832 | 0.014 | -11.944
-17 | -1.072 | 0.08122 | 0.014 | -13.197
-16.5 | -1.099 | 0.06684 | 0.015 | -16.437
-16 | -1.121 | 0.05569 | 0.015 | -20.126
-15.5 | -1.144 | 0.04434 | 0.015 | -25.801
-15 | -1.177 | 0.02764 | 0.016 | -42.604
-14.5 | -1.181 | 0.02203 | 0.016 | -53.601
-14 | -1.183 | 0.01748 | 0.016 | -67.67
-13.5 | -1.176 | 0.01469 | 0.016 | -80.08
-13 | -1.161 | 0.01312 | 0.015 | -88.472
-12.5 | -1.142 | 0.01206 | 0.015 | -94.636
-12 | -1.118 | 0.01132 | 0.015 | -98.728
-11.5 | -1.088 | 0.01075 | 0.014 | -101.247
-11 | -1.058 | 0.01003 | 0.014 | -105.468
-10.5 | -1.024 | 0.00946 | 0.013 | -108.334
-10 | -0.988 | 0.00922 | 0.013 | -107.187
-9.5 | -0.948 | 0.00738 | 0.012 | -128.452
-9 | -0.905 | 0.00705 | 0.012 | -128.331
-8.5 | -0.861 | 0.00688 | 0.012 | -125.099
-8 | -0.814 | 0.00669 | 0.011 | -121.611
-7.5 | -0.766 | 0.00685 | 0.011 | -111.904
-7 | -0.716 | 0.00645 | 0.01 | -111.103
-6.5 | -0.665 | 0.00624 | 0.01 | -106.58
-6 | -0.613 | 0.00627 | 0.009 | -97.781
-5.5 | -0.559 | 0.00619 | 0.009 | -90.426
-5 | -0.505 | 0.006 | 0.008 | -84.06
-4.5 | -0.449 | 0.00561 | 0.008 | -80.073
-4 | -0.393 | 0.00654 | 0.007 | -60.093
-3.5 | -0.336 | 0.00639 | 0.007 | -52.594
-3 | -0.279 | 0.00554 | 0.006 | -50.354
-2.5 | -0.221 | 0.00575 | 0.006 | -38.372
-2 | -0.163 | 0.00614 | 0.005 | -26.456
-1.5 | -0.104 | 0.0049 | 0.005 | -21.209
-1 | -0.045 | 0.00538 | 0.004 | -8.398
-0.5 | 0.014 | 0.00486 | 0.004 | 2.85
0 | 0.073 | 0.00538 | 0.003 | 13.652
0.5 | 0.133 | 0.00543 | 0.003 | 24.493
1 | 0.193 | 0.00437 | 0.002 | 44.03
1.5 | 0.252 | 0.00445 | 0.002 | 56.668
2 | 0.312 | 0.00476 | 0.001 | 65.549
2.5 | 0.371 | 0.00426 | 0.001 | 87.243
3 | 0.431 | 0.00454 | 0 | 94.925
3.5 | 0.49 | 0.00515 | 0 | 95.164
4 | 0.549 | 0.00529 | -0.001 | 103.859
4.5 | 0.608 | 0.0049 | -0.001 | 124.034
5 | 0.666 | 0.00491 | -0.002 | 135.752
5.5 | 0.724 | 0.00524 | -0.002 | 138.098
6 | 0.781 | 0.00548 | -0.003 | 142.38
6.5 | 0.837 | 0.00608 | -0.003 | 137.664
7 | 0.892 | 0.00768 | -0.004 | 116.235
7.5 | 0.947 | 0.00684 | -0.004 | 138.379
8 | 1 | 0.00846 | -0.005 | 118.252
8.5 | 1.052 | 0.00742 | -0.005 | 141.769
9 | 1.103 | 0.00956 | -0.006 | 115.347
9.5 | 1.152 | 0.01014 | -0.006 | 113.604
10 | 1.199 | 0.0107 | -0.007 | 112.064
10.5 | 1.245 | 0.01124 | -0.007 | 110.743
11 | 1.271 | 0.01208 | -0.007 | 105.191
11.5 | 1.302 | 0.01309 | -0.008 | 99.485
12 | 1.332 | 0.01445 | -0.008 | 92.204
12.5 | 1.363 | 0.01547 | -0.009 | 88.099
13 | 1.387 | 0.01718 | -0.009 | 80.723
13.5 | 1.404 | 0.01979 | -0.009 | 70.94
14 | 1.416 | 0.02301 | -0.01 | 61.563
14.5 | 1.426 | 0.02718 | -0.01 | 52.46
15 | 1.435 | 0.03132 | -0.01 | 45.837
15.5 | 1.443 | 0.03617 | -0.01 | 39.888
16 | 1.456 | 0.03856 | -0.011 | 37.768
16.5 | 1.461 | 0.0434 | -0.011 | 33.66
17 | 1.457 | 0.05146 | -0.011 | 28.313
17.5 | 1.459 | 0.05652 | -0.012 | 25.815
18 | 1.461 | 0.05836 | -0.012 | 25.033
18.5 | 1.433 | 0.06839 | -0.012 | 20.959
19 | 1.412 | 0.074 | -0.012 | 19.076
19.5 | 1.388 | 0.07932 | -0.013 | 17.503
20 | 1.365 | 0.0824 | -0.013 | 16.564

## 100. Re 8M Mach 0.10 (2)
BIGFOIL.COM POLAR EXPORT
goe766
GOE 766 |  |  |  | Cl Max: | 1.8237 | at alpha= | 18.5 | deg
XFOIL ncrit=9 |  |  |  | L/D Max: | 133.685 | at alpha= | 10.5 | deg
Re: | 8000000 |  |  | Cd Min: | 0.04926 | at alpha= | 20 | deg
Mach: | 0.1 |  |  | Cl=0 at alpha= | -0.59173 | deg
|  |  |  | @ Cl=0.1, Cd= | 0.0058331
|  |  |  | @ Cl=0.4, Cd= | 0.0050869
|  |  |  | @ Cl=0.6, Cd= | 0.0052362
alpha (deg) | Cl | Cd | Cm | Cl/Cd
-20 | -1.839 | 0.0278 | -0.0543 | -66.1511
-19.5 | -1.8297 | 0.02482 | -0.0518 | -73.7188
-19 | -1.8136 | 0.02262 | -0.0486 | -80.1768
-18.5 | -1.7929 | 0.02092 | -0.045 | -85.7027
-18 | -1.769 | 0.01953 | -0.0411 | -90.5786
-17.5 | -1.7462 | 0.01818 | -0.0364 | -96.0506
-17 | -1.7215 | 0.01711 | -0.0314 | -100.6137
-16.5 | -1.6869 | 0.01618 | -0.0277 | -104.2583
-16 | -1.6473 | 0.01539 | -0.0248 | -107.037
-15.5 | -1.6061 | 0.01462 | -0.022 | -109.8564
-15 | -1.5649 | 0.01379 | -0.0192 | -113.4808
-14.5 | -1.5209 | 0.01311 | -0.0167 | -116.0107
-14 | -1.4753 | 0.01254 | -0.0144 | -117.6475
-13.5 | -1.429 | 0.01202 | -0.0121 | -118.8852
-13 | -1.3844 | 0.01141 | -0.0095 | -121.3322
-12.5 | -1.3399 | 0.01087 | -0.0068 | -123.2659
-12 | -1.2941 | 0.01042 | -0.0043 | -124.1939
-11.5 | -1.2373 | 0.00999 | -0.0041 | -123.8539
-11 | -1.1748 | 0.00957 | -0.005 | -122.7586
-10.5 | -1.1123 | 0.00905 | -0.006 | -122.9061
-10 | -1.0534 | 0.00862 | -0.0062 | -122.2042
-9.5 | -0.9946 | 0.00826 | -0.0064 | -120.4116
-9 | -0.9165 | 0.00788 | -0.0107 | -116.3071
-8.5 | -0.8531 | 0.00764 | -0.0118 | -111.6623
-8 | -0.8041 | 0.00746 | -0.0097 | -107.7882
-7.5 | -0.7549 | 0.00742 | -0.0077 | -101.7385
-7 | -0.7045 | 0.00747 | -0.0061 | -94.3106
-6.5 | -0.6522 | 0.00747 | -0.0048 | -87.3092
-6 | -0.5986 | 0.00732 | -0.0038 | -81.776
-5.5 | -0.544 | 0.00717 | -0.003 | -75.8717
-5 | -0.4889 | 0.00707 | -0.0022 | -69.1513
-4.5 | -0.4338 | 0.0069 | -0.0015 | -62.8696
-4 | -0.3782 | 0.00678 | -0.0008 | -55.7817
-3.5 | -0.3225 | 0.00664 | -0.0002 | -48.5693
-3 | -0.2668 | 0.00652 | 0.0004 | -40.9202
-2.5 | -0.2109 | 0.00639 | 0.001 | -33.0047
-2 | -0.1556 | 0.00624 | 0.0016 | -24.9359
-1.5 | -0.1012 | 0.00603 | 0.0024 | -16.7828
-1 | -0.0454 | 0.00598 | 0.003 | -7.592
-0.5 | 0.0102 | 0.00597 | 0.0036 | 1.7085
0 | 0.066 | 0.00596 | 0.0041 | 11.0738
0.5 | 0.1196 | 0.00576 | 0.005 | 20.7639
1 | 0.1716 | 0.00545 | 0.0061 | 31.4862
2 | 0.2786 | 0.00512 | 0.0079 | 54.4141
2.5 | 0.3337 | 0.00511 | 0.0085 | 65.3033
3 | 0.3881 | 0.0051 | 0.0093 | 76.098
3.5 | 0.4427 | 0.00504 | 0.01 | 87.8373
4 | 0.4973 | 0.00509 | 0.0107 | 97.7014
4.5 | 0.5506 | 0.00515 | 0.0117 | 106.9126
5 | 0.6022 | 0.00524 | 0.013 | 114.9237
5.5 | 0.6515 | 0.00548 | 0.0147 | 118.8869
6 | 0.7045 | 0.00577 | 0.0157 | 122.0971
6.5 | 0.7675 | 0.00618 | 0.0143 | 124.1909
7 | 0.8358 | 0.00661 | 0.0117 | 126.4448
7.5 | 0.8993 | 0.00701 | 0.0102 | 128.2882
8 | 0.9572 | 0.00736 | 0.0099 | 130.0543
8.5 | 1.0127 | 0.00773 | 0.0102 | 131.0091
9 | 1.0746 | 0.00814 | 0.0089 | 132.0147
9.5 | 1.1358 | 0.00851 | 0.0078 | 133.4665
10 | 1.1958 | 0.00895 | 0.0069 | 133.6089
10.5 | 1.2553 | 0.00939 | 0.006 | 133.6848
11 | 1.315 | 0.00986 | 0.0051 | 133.3671
11.5 | 1.3768 | 0.01033 | 0.0037 | 133.2817
12 | 1.4325 | 0.0109 | 0.0035 | 131.422
12.5 | 1.4764 | 0.01135 | 0.0058 | 130.0793
13 | 1.5187 | 0.01187 | 0.0083 | 127.9444
13.5 | 1.5593 | 0.01253 | 0.011 | 124.4453
14 | 1.6011 | 0.01308 | 0.0135 | 122.4083
14.5 | 1.6408 | 0.01376 | 0.0162 | 119.2442
15 | 1.679 | 0.01457 | 0.0189 | 115.2368
15.5 | 1.7174 | 0.01533 | 0.0214 | 112.0287
16 | 1.7487 | 0.01638 | 0.0249 | 106.7582
16.5 | 1.7706 | 0.01737 | 0.0299 | 101.9344
17 | 1.7915 | 0.0187 | 0.034 | 95.8021
17.5 | 1.8061 | 0.02064 | 0.0377 | 87.5048
18 | 1.818 | 0.02318 | 0.0402 | 78.4297
18.5 | 1.8237 | 0.02687 | 0.0413 | 67.8712
19 | 1.82 | 0.03245 | 0.0401 | 56.0863
19.5 | 1.81 | 0.03948 | 0.0374 | 45.846
20 | 1.7793 | 0.04926 | 0.0333 | 36.1206

## 101. Re 8M Mach 0.25 (1)
BIGFOIL.COM POLAR EXPORT
goe766
GOE 766 |  |  |  | Cl Max: | 1.357 | at alpha= | 14 | deg
JavaFoil+Calcfoil stall+Eppler ext transition |  |  |  | L/D Max: | 138.429 | at alpha= | 6.5 | deg
Re: | 8000000 |  |  | Cd Min: | 0.00422 | at alpha= | 2.5 | deg
Mach: | 0.25 |  |  | Cl=0 at alpha= | -0.61667 | deg
|  |  |  | @ Cl=0.1, Cd= | 0.0050775
|  |  |  | @ Cl=0.4, Cd= | 0.0045693
|  |  |  | @ Cl=0.6, Cd= | 0.005146
alpha (deg) | Cl | Cd | Cm | Cl/Cd
-17.5 | -0.806 | 0.11753 | 0.013 | -6.855
-17 | -0.85 | 0.1086 | 0.013 | -7.831
-16.5 | -0.892 | 0.09972 | 0.013 | -8.942
-16 | -0.933 | 0.08786 | 0.013 | -10.617
-15.5 | -0.956 | 0.0871 | 0.013 | -10.974
-15 | -0.973 | 0.07735 | 0.013 | -12.577
-14.5 | -0.988 | 0.06622 | 0.013 | -14.917
-14 | -1.031 | 0.04203 | 0.014 | -24.525
-13.5 | -1.063 | 0.02764 | 0.015 | -38.454
-13 | -1.082 | 0.01941 | 0.015 | -55.755
-12.5 | -1.086 | 0.01571 | 0.015 | -69.119
-12 | -1.081 | 0.01313 | 0.015 | -82.333
-11.5 | -1.064 | 0.01215 | 0.014 | -87.617
-11 | -1.044 | 0.01113 | 0.014 | -93.822
-10.5 | -1.018 | 0.01045 | 0.014 | -97.376
-10 | -0.987 | 0.00966 | 0.013 | -102.103
-9.5 | -0.952 | 0.00916 | 0.013 | -103.924
-9 | -0.914 | 0.00735 | 0.012 | -124.313
-8.5 | -0.872 | 0.00704 | 0.012 | -123.892
-8 | -0.827 | 0.00684 | 0.011 | -120.938
-7.5 | -0.78 | 0.00698 | 0.011 | -111.652
-7 | -0.73 | 0.00678 | 0.01 | -107.813
-6.5 | -0.679 | 0.00625 | 0.01 | -108.754
-6 | -0.627 | 0.00609 | 0.009 | -102.928
-5.5 | -0.573 | 0.00627 | 0.009 | -91.361
-5 | -0.517 | 0.00606 | 0.008 | -85.283
-4.5 | -0.461 | 0.00556 | 0.008 | -82.924
-4 | -0.403 | 0.00668 | 0.007 | -60.379
-3.5 | -0.345 | 0.00649 | 0.007 | -53.175
-3 | -0.286 | 0.00556 | 0.006 | -51.52
-2.5 | -0.227 | 0.00619 | 0.006 | -36.64
-2 | -0.167 | 0.00621 | 0.005 | -26.862
-1.5 | -0.107 | 0.00481 | 0.005 | -22.213
-1 | -0.046 | 0.00534 | 0.004 | -8.698
-0.5 | 0.014 | 0.00484 | 0.004 | 2.943
0 | 0.076 | 0.00481 | 0.003 | 15.687
0.5 | 0.137 | 0.00549 | 0.003 | 24.888
1 | 0.198 | 0.00439 | 0.002 | 45.035
1.5 | 0.259 | 0.0044 | 0.002 | 58.889
2 | 0.32 | 0.00474 | 0.001 | 67.645
2.5 | 0.381 | 0.00422 | 0.001 | 90.344
3 | 0.443 | 0.00536 | 0 | 82.527
3.5 | 0.503 | 0.00436 | 0 | 115.47
4 | 0.564 | 0.00541 | -0.001 | 104.281
4.5 | 0.624 | 0.00497 | -0.001 | 125.654
5 | 0.684 | 0.00498 | -0.002 | 137.235
5.5 | 0.743 | 0.00638 | -0.002 | 116.336
6 | 0.801 | 0.00678 | -0.003 | 118.064
6.5 | 0.858 | 0.0062 | -0.003 | 138.429
7 | 0.914 | 0.00794 | -0.004 | 115.051
7.5 | 0.969 | 0.00856 | -0.004 | 113.238
8 | 1.022 | 0.00906 | -0.005 | 112.815
8.5 | 1.074 | 0.00959 | -0.005 | 112.019
9 | 1.124 | 0.01034 | -0.006 | 108.658
9.5 | 1.172 | 0.01088 | -0.006 | 107.673
10 | 1.203 | 0.01163 | -0.007 | 103.451
10.5 | 1.236 | 0.0127 | -0.007 | 97.285
11 | 1.267 | 0.01374 | -0.008 | 92.211
11.5 | 1.295 | 0.01518 | -0.008 | 85.338
12 | 1.32 | 0.01684 | -0.008 | 78.381
12.5 | 1.337 | 0.01896 | -0.009 | 70.507
13 | 1.343 | 0.02292 | -0.009 | 58.596
13.5 | 1.351 | 0.02664 | -0.009 | 50.699
14 | 1.357 | 0.0302 | -0.01 | 44.955
14.5 | 1.353 | 0.03652 | -0.01 | 37.056
15 | 1.348 | 0.04292 | -0.01 | 31.413
15.5 | 1.346 | 0.0479 | -0.01 | 28.098
16 | 1.337 | 0.05437 | -0.011 | 24.586
16.5 | 1.325 | 0.06088 | -0.011 | 21.756
17 | 1.317 | 0.06378 | -0.011 | 20.647
17.5 | 1.299 | 0.07061 | -0.011 | 18.399
18 | 1.265 | 0.08079 | -0.012 | 15.652
18.5 | 1.214 | 0.08878 | -0.012 | 13.668
19 | 1.154 | 0.09859 | -0.012 | 11.709

## 102. Re 8M Mach 0.25 (2)
BIGFOIL.COM POLAR EXPORT
goe766
GOE 766 |  |  |  | Cl Max: | 1.7783 | at alpha= | 17 | deg
XFOIL ncrit=9 |  |  |  | L/D Max: | 131.924 | at alpha= | 10 | deg
Re: | 8000000 |  |  | Cd Min: | 0.09819 | at alpha= | 20 | deg
Mach: | 0.25 |  |  | Cl=0 at alpha= | -0.59705 | deg
|  |  |  | @ Cl=0.1, Cd= | 0.0059039
|  |  |  | @ Cl=0.4, Cd= | 0.0051303
|  |  |  | @ Cl=0.6, Cd= | 0.0053123
alpha (deg) | Cl | Cd | Cm | Cl/Cd
-20 | -1.4953 | 0.08853 | -0.0338 | -16.8903
-19.5 | -1.6436 | 0.06041 | -0.0544 | -27.2074
-19 | -1.6997 | 0.04627 | -0.0637 | -36.7344
-18.5 | -1.7252 | 0.03737 | -0.0674 | -46.1654
-18 | -1.7384 | 0.03086 | -0.0679 | -56.3318
-17.5 | -1.739 | 0.02637 | -0.0656 | -65.9462
-17 | -1.7313 | 0.02313 | -0.0614 | -74.8508
-16.5 | -1.7134 | 0.02088 | -0.0563 | -82.0594
-16 | -1.6884 | 0.01921 | -0.0506 | -87.8917
-15.5 | -1.6637 | 0.01779 | -0.0441 | -93.5188
-15 | -1.6299 | 0.01647 | -0.0385 | -98.9617
-14.5 | -1.5871 | 0.01541 | -0.0341 | -102.9916
-14 | -1.5407 | 0.01452 | -0.0301 | -106.1088
-13.5 | -1.495 | 0.01354 | -0.026 | -110.4136
-13 | -1.4466 | 0.01277 | -0.0224 | -113.2811
-12.5 | -1.3973 | 0.01213 | -0.0187 | -115.1937
-12 | -1.3497 | 0.01146 | -0.0149 | -117.7749
-11.5 | -1.2997 | 0.01084 | -0.0115 | -119.8985
-11 | -1.2326 | 0.01026 | -0.0116 | -120.1365
-10.5 | -1.1641 | 0.00975 | -0.0121 | -119.3949
-10 | -1.0993 | 0.0092 | -0.0119 | -119.4891
-9.5 | -1.0388 | 0.00871 | -0.011 | -119.2652
-9 | -0.956 | 0.00823 | -0.0148 | -116.1604
-8.5 | -0.8856 | 0.00796 | -0.0161 | -111.2563
-8 | -0.8341 | 0.00779 | -0.0134 | -107.0732
-7.5 | -0.7833 | 0.00768 | -0.0108 | -101.9922
-7 | -0.7305 | 0.00766 | -0.0087 | -95.3655
-6.5 | -0.6759 | 0.00762 | -0.007 | -88.7008
-6 | -0.6194 | 0.0075 | -0.0058 | -82.5867
-5.5 | -0.5628 | 0.0073 | -0.0046 | -77.0959
-5 | -0.5055 | 0.00715 | -0.0035 | -70.6993
-4.5 | -0.4479 | 0.007 | -0.0026 | -63.9857
-4 | -0.3904 | 0.00684 | -0.0017 | -57.076
-3.5 | -0.3327 | 0.0067 | -0.0009 | -49.6567
-3 | -0.2751 | 0.00658 | -0.0001 | -41.8085
-2.5 | -0.2172 | 0.00645 | 0.0006 | -33.6744
-2 | -0.1597 | 0.00631 | 0.0013 | -25.309
-1.5 | -0.1034 | 0.0061 | 0.0022 | -16.9508
-1 | -0.0465 | 0.00603 | 0.003 | -7.7114
-0.5 | 0.0112 | 0.00602 | 0.0036 | 1.8605
0 | 0.069 | 0.00601 | 0.0042 | 11.4809
0.5 | 0.1245 | 0.00582 | 0.0051 | 21.3918
1 | 0.178 | 0.00549 | 0.0064 | 32.4226
1.5 | 0.2335 | 0.00535 | 0.0074 | 43.6449
2 | 0.2883 | 0.00517 | 0.0085 | 55.764
2.5 | 0.3453 | 0.00514 | 0.0092 | 67.179
3 | 0.4016 | 0.00513 | 0.0101 | 78.2846
3.5 | 0.4581 | 0.0051 | 0.0109 | 89.8235
4 | 0.5151 | 0.00515 | 0.0117 | 100.0194
4.5 | 0.5701 | 0.00521 | 0.0129 | 109.4242
5 | 0.6227 | 0.00539 | 0.0146 | 115.5288
5.5 | 0.6738 | 0.00565 | 0.0166 | 119.2566
6 | 0.7291 | 0.00597 | 0.0177 | 122.1273
6.5 | 0.7959 | 0.00639 | 0.0163 | 124.554
7 | 0.8681 | 0.00686 | 0.0137 | 126.5452
7.5 | 0.9343 | 0.00726 | 0.0126 | 128.6915
8 | 0.9949 | 0.00767 | 0.0127 | 129.7132
8.5 | 1.0541 | 0.00809 | 0.0131 | 130.2967
9 | 1.1198 | 0.00849 | 0.0122 | 131.8963
9.5 | 1.1841 | 0.00898 | 0.0115 | 131.8597
10 | 1.248 | 0.00946 | 0.0111 | 131.9239
10.5 | 1.3113 | 0.00998 | 0.0107 | 131.3928
11 | 1.3758 | 0.01052 | 0.0102 | 130.7795
11.5 | 1.4416 | 0.01118 | 0.0094 | 128.9445
12 | 1.4908 | 0.01171 | 0.012 | 127.31
12.5 | 1.5343 | 0.01237 | 0.0157 | 124.034
13 | 1.5776 | 0.01308 | 0.0194 | 120.6116
13.5 | 1.6204 | 0.01378 | 0.0231 | 117.5907
14 | 1.6593 | 0.01471 | 0.0271 | 112.8008
14.5 | 1.6994 | 0.01561 | 0.031 | 108.8661
15 | 1.7251 | 0.01679 | 0.0368 | 102.7457
15.5 | 1.7476 | 0.01816 | 0.0422 | 96.2335
16 | 1.763 | 0.02027 | 0.0469 | 86.9758
16.5 | 1.776 | 0.02312 | 0.0499 | 76.8166
17 | 1.7783 | 0.02774 | 0.0506 | 64.106
17.5 | 1.7644 | 0.03539 | 0.0477 | 49.8559
18 | 1.7395 | 0.04479 | 0.0435 | 38.8368
18.5 | 1.6922 | 0.05644 | 0.0384 | 29.9823
19 | 1.6283 | 0.07014 | 0.032 | 23.215
19.5 | 1.5694 | 0.08407 | 0.025 | 18.6678
20 | 1.5139 | 0.09819 | 0.0177 | 15.4181

## 103. Re 8M Mach 0.50 (1)
BIGFOIL.COM POLAR EXPORT
goe766
GOE 766 |  |  |  | Cl Max: | 1.172 | at alpha= | 20 | deg
JavaFoil+Calcfoil stall+Eppler ext transition |  |  |  | L/D Max: | 137.553 | at alpha= | 5 | deg
Re: | 8000000 |  |  | Cd Min: | 0.00448 | at alpha= | 1.5 | deg
Mach: | 0.5 |  |  | Cl=0 at alpha= | -0.61765 | deg
|  |  |  | @ Cl=0.1, Cd= | 0.0048446
|  |  |  | @ Cl=0.4, Cd= | 0.00497
|  |  |  | @ Cl=0.6, Cd= | 0.0047131
alpha (deg) | Cl | Cd | Cm | Cl/Cd
-20 | -1.034 | 0.14606 | 0.016 | -7.081
-19.5 | -1.008 | 0.14266 | 0.016 | -7.063
-19 | -0.981 | 0.14107 | 0.015 | -6.953
-18.5 | -0.954 | 0.13681 | 0.015 | -6.971
-18 | -0.928 | 0.13247 | 0.014 | -7.004
-17.5 | -0.902 | 0.12792 | 0.014 | -7.053
-17 | -0.877 | 0.1227 | 0.014 | -7.145
-16.5 | -0.853 | 0.12107 | 0.014 | -7.048
-16 | -0.83 | 0.11038 | 0.014 | -7.516
-15.5 | -0.805 | 0.10387 | 0.013 | -7.745
-15 | -0.778 | 0.1 | 0.013 | -7.781
-14.5 | -0.75 | 0.09554 | 0.012 | -7.846
-14 | -0.722 | 0.09293 | 0.012 | -7.765
-13.5 | -0.689 | 0.09755 | 0.01 | -7.061
-13 | -0.663 | 0.09365 | 0.01 | -7.077
-12.5 | -0.637 | 0.08425 | 0.01 | -7.56
-12 | -0.611 | 0.08142 | 0.009 | -7.502
-11.5 | -0.584 | 0.08271 | 0.009 | -7.066
-11 | -0.559 | 0.08007 | 0.009 | -6.976
-10.5 | -0.532 | 0.07541 | 0.008 | -7.054
-10 | -0.51 | 0.06153 | 0.009 | -8.288
-9.5 | -0.486 | 0.05647 | 0.009 | -8.601
-9 | -0.47 | 0.04417 | 0.01 | -10.637
-8.5 | -0.487 | 0.01896 | 0.012 | -25.701
-8 | -0.754 | 0.01108 | 0.013 | -68.015
-7.5 | -0.77 | 0.01015 | 0.012 | -75.84
-7 | -0.753 | 0.00898 | 0.012 | -83.869
-6.5 | -0.718 | 0.00747 | 0.011 | -96.124
-6 | -0.674 | 0.00676 | 0.011 | -99.706
-5.5 | -0.623 | 0.00681 | 0.01 | -91.399
-5 | -0.567 | 0.00618 | 0.009 | -91.762
-4.5 | -0.508 | 0.00597 | 0.009 | -85.069
-4 | -0.446 | 0.00604 | 0.008 | -73.952
-3.5 | -0.383 | 0.0059 | 0.008 | -64.955
-3 | -0.318 | 0.00623 | 0.007 | -51.069
-2.5 | -0.253 | 0.00658 | 0.007 | -38.423
-2 | -0.186 | 0.00604 | 0.006 | -30.824
-1.5 | -0.119 | 0.00488 | 0.006 | -24.436
-1 | -0.052 | 0.00483 | 0.005 | -10.728
-0.5 | 0.016 | 0.00553 | 0.004 | 2.873
0 | 0.084 | 0.00484 | 0.004 | 17.438
0.5 | 0.153 | 0.00486 | 0.003 | 31.437
1 | 0.221 | 0.00519 | 0.003 | 42.602
1.5 | 0.289 | 0.00448 | 0.002 | 64.6
2 | 0.358 | 0.00455 | 0.002 | 78.593
2.5 | 0.426 | 0.00523 | 0.001 | 81.482
3 | 0.494 | 0.00567 | 0 | 87.154
3.5 | 0.562 | 0.00456 | 0 | 123.105
4 | 0.629 | 0.00483 | -0.001 | 130.195
4.5 | 0.695 | 0.00542 | -0.001 | 128.297
5 | 0.76 | 0.00553 | -0.002 | 137.553
5.5 | 0.823 | 0.00599 | -0.002 | 137.341
6 | 0.885 | 0.00697 | -0.003 | 126.974
6.5 | 0.943 | 0.00914 | -0.004 | 103.217
7 | 0.998 | 0.00989 | -0.004 | 100.876
7.5 | 1.031 | 0.01142 | -0.005 | 90.305
8 | 1.066 | 0.0127 | -0.005 | 83.939
8.5 | 1.087 | 0.01461 | -0.006 | 74.409
9 | 1.091 | 0.01719 | -0.006 | 63.427
9.5 | 1.057 | 0.02294 | -0.006 | 46.071
10 | 0.975 | 0.03075 | -0.007 | 31.701
10.5 | 0.653 | 0.05194 | -0.006 | 12.564
11 | 0.685 | 0.05317 | -0.007 | 12.892
11.5 | 0.706 | 0.06248 | -0.007 | 11.294
12 | 0.705 | 0.08695 | -0.006 | 8.112
12.5 | 0.758 | 0.06977 | -0.008 | 10.87
13 | 0.769 | 0.09091 | -0.007 | 8.455
13.5 | 0.805 | 0.09066 | -0.008 | 8.878
14 | 0.836 | 0.09479 | -0.008 | 8.815
14.5 | 0.864 | 0.10138 | -0.009 | 8.52
15 | 0.886 | 0.11494 | -0.009 | 7.712
15.5 | 0.91 | 0.1119 | -0.009 | 8.131
16 | 0.938 | 0.11899 | -0.009 | 7.88
16.5 | 0.969 | 0.12068 | -0.01 | 8.033
17 | 1.001 | 0.12216 | -0.011 | 8.192
17.5 | 1.031 | 0.1264 | -0.011 | 8.16
18 | 1.061 | 0.12813 | -0.011 | 8.279
18.5 | 1.09 | 0.13419 | -0.012 | 8.12
19 | 1.118 | 0.13912 | -0.012 | 8.037
19.5 | 1.145 | 0.14562 | -0.013 | 7.865
20 | 1.172 | 0.15531 | -0.013 | 7.544

## 104. Re 8M Mach 0.50 (2)
BIGFOIL.COM POLAR EXPORT
goe766
GOE 766 |  |  |  | Cl Max: | 1.597 | at alpha= | 11 | deg
XFOIL ncrit=9 |  |  |  | L/D Max: | 128.678 | at alpha= | 7.5 | deg
Re: | 8000000 |  |  | Cd Min: | 0.12599 | at alpha= | -14 | deg
Mach: | 0.5 |  |  | Cl=0 at alpha= | -0.62053 | deg
|  |  |  | @ Cl=0.1, Cd= | 0.0062119
|  |  |  | @ Cl=0.4, Cd= | 0.005329
|  |  |  | @ Cl=0.6, Cd= | 0.0054999
alpha (deg) | Cl | Cd | Cm | Cl/Cd
-14 | -0.7995 | 0.12599 | 0.0039 | -6.3457
-13.5 | -0.8271 | 0.11264 | -0.0046 | -7.3429
-13 | -0.8447 | 0.10152 | -0.0113 | -8.3205
-12.5 | -0.8678 | 0.09004 | -0.0184 | -9.6379
-12 | -0.8902 | 0.079 | -0.0253 | -11.2684
-11.5 | -0.9111 | 0.0682 | -0.032 | -13.3592
-11 | -0.9337 | 0.05621 | -0.0398 | -16.6109
-10.5 | -0.9523 | 0.0426 | -0.0513 | -22.3545
-10 | -0.9832 | 0.03272 | -0.0579 | -30.0489
-9.5 | -1.0205 | 0.02613 | -0.0541 | -39.0547
-9 | -1.0517 | 0.0192 | -0.0465 | -54.776
-8.5 | -1.0016 | 0.01202 | -0.0471 | -83.3278
-8 | -0.9642 | 0.01042 | -0.0377 | -92.5336
-7.5 | -0.9099 | 0.00962 | -0.0307 | -94.5842
-7 | -0.848 | 0.00907 | -0.0253 | -93.495
-6.5 | -0.784 | 0.00865 | -0.0207 | -90.6358
-6 | -0.7166 | 0.00829 | -0.017 | -86.4415
-5.5 | -0.6484 | 0.00798 | -0.014 | -81.2531
-5 | -0.5802 | 0.00772 | -0.0113 | -75.1554
-4.5 | -0.5129 | 0.00743 | -0.0089 | -69.031
-4 | -0.4453 | 0.00722 | -0.0068 | -61.6759
-3.5 | -0.378 | 0.00702 | -0.005 | -53.8462
-3 | -0.3109 | 0.00687 | -0.0033 | -45.2547
-2.5 | -0.2444 | 0.00672 | -0.0018 | -36.369
-2 | -0.1784 | 0.00659 | -0.0004 | -27.0713
-1.5 | -0.1132 | 0.00647 | 0.001 | -17.4961
-1 | -0.0499 | 0.00627 | 0.0027 | -7.9585
0 | 0.0816 | 0.00624 | 0.0049 | 13.0769
0.5 | 0.1471 | 0.00614 | 0.006 | 23.9577
1 | 0.2074 | 0.00574 | 0.008 | 36.1324
1.5 | 0.2708 | 0.0056 | 0.0094 | 48.3571
2 | 0.3337 | 0.00538 | 0.0111 | 62.026
2.5 | 0.3979 | 0.00533 | 0.0126 | 74.6529
3 | 0.4634 | 0.0053 | 0.0141 | 87.434
3.5 | 0.5294 | 0.00535 | 0.0156 | 98.9533
4 | 0.5959 | 0.00549 | 0.0171 | 108.5428
4.5 | 0.6583 | 0.00564 | 0.0196 | 116.7199
5 | 0.7171 | 0.00602 | 0.0228 | 119.1196
5.5 | 0.7761 | 0.00636 | 0.0263 | 122.0283
6 | 0.8435 | 0.00684 | 0.0284 | 123.3187
6.5 | 0.9297 | 0.0074 | 0.0271 | 125.6351
7 | 1.021 | 0.00797 | 0.0253 | 128.1054
7.5 | 1.1002 | 0.00855 | 0.0263 | 128.6784
8 | 1.1717 | 0.00915 | 0.0292 | 128.0546
8.5 | 1.256 | 0.0098 | 0.0303 | 128.1633
9 | 1.3393 | 0.01058 | 0.0321 | 126.5879
9.5 | 1.4222 | 0.01145 | 0.0345 | 124.2096
10 | 1.5048 | 0.0125 | 0.0375 | 120.384
10.5 | 1.5709 | 0.01385 | 0.0433 | 113.4224
11 | 1.597 | 0.01565 | 0.0542 | 102.0447
11.5 | 1.586 | 0.01831 | 0.0668 | 86.6193
12 | 1.5617 | 0.02444 | 0.0704 | 63.8993
12.5 | 1.528 | 0.0356 | 0.0635 | 42.9213
13 | 1.4814 | 0.04665 | 0.0582 | 31.7556
13.5 | 1.4341 | 0.05733 | 0.0532 | 25.0148
14 | 1.3877 | 0.06819 | 0.0477 | 20.3505
14.5 | 1.3474 | 0.07899 | 0.042 | 17.0579
15 | 1.3117 | 0.08994 | 0.0359 | 14.5842
15.5 | 1.2803 | 0.1009 | 0.0297 | 12.6888
16 | 1.2514 | 0.11202 | 0.0232 | 11.1712

## 105. Re 10M Mach 0.00 (1)
BIGFOIL.COM POLAR EXPORT
goe766
GOE 766 |  |  |  | Cl Max: | 1.486 | at alpha= | 17.5 | deg
JavaFoil+Calcfoil stall+Eppler ext transition |  |  |  | L/D Max: | 143.459 | at alpha= | 6 | deg
Re: | 10000000 |  |  | Cd Min: | 0.00426 | at alpha= | 3.5 | deg
Mach: | 0 |  |  | Cl=0 at alpha= | -0.61864 | deg
|  |  |  | @ Cl=0.1, Cd= | 0.0047046
|  |  |  | @ Cl=0.4, Cd= | 0.0050765
|  |  |  | @ Cl=0.6, Cd= | 0.0046908
alpha (deg) | Cl | Cd | Cm | Cl/Cd
-19.5 | -1.003 | 0.12435 | 0.014 | -8.068
-19 | -1.037 | 0.1026 | 0.015 | -10.103
-18.5 | -1.058 | 0.09331 | 0.015 | -11.343
-18 | -1.079 | 0.08399 | 0.015 | -12.847
-17.5 | -1.106 | 0.07066 | 0.015 | -15.646
-17 | -1.124 | 0.06229 | 0.015 | -18.042
-16.5 | -1.144 | 0.05219 | 0.016 | -21.93
-16 | -1.179 | 0.03701 | 0.016 | -31.864
-15.5 | -1.195 | 0.03011 | 0.016 | -39.695
-15 | -1.21 | 0.02168 | 0.016 | -55.811
-14.5 | -1.211 | 0.01745 | 0.016 | -69.404
-14 | -1.203 | 0.01512 | 0.016 | -79.516
-13.5 | -1.19 | 0.01317 | 0.016 | -90.31
-13 | -1.169 | 0.01242 | 0.015 | -94.189
-12.5 | -1.149 | 0.01118 | 0.015 | -102.741
-12 | -1.122 | 0.01068 | 0.014 | -105.101
-11.5 | -1.092 | 0.01006 | 0.014 | -108.564
-11 | -1.06 | 0.00949 | 0.014 | -111.703
-10.5 | -1.025 | 0.00907 | 0.013 | -113.049
-10 | -0.987 | 0.00734 | 0.013 | -134.489
-9.5 | -0.946 | 0.0074 | 0.012 | -127.913
-9 | -0.903 | 0.00688 | 0.012 | -131.247
-8.5 | -0.858 | 0.00693 | 0.011 | -123.885
-8 | -0.812 | 0.00645 | 0.011 | -125.763
-7.5 | -0.763 | 0.0066 | 0.011 | -115.664
-7 | -0.714 | 0.00618 | 0.01 | -115.538
-6.5 | -0.663 | 0.00597 | 0.01 | -111.08
-6 | -0.61 | 0.00614 | 0.009 | -99.402
-5.5 | -0.557 | 0.00568 | 0.009 | -98.127
-5 | -0.503 | 0.00589 | 0.008 | -85.383
-4.5 | -0.447 | 0.00566 | 0.008 | -78.971
-4 | -0.391 | 0.0063 | 0.007 | -62.101
-3.5 | -0.335 | 0.00545 | 0.007 | -61.375
-3 | -0.277 | 0.00546 | 0.006 | -50.786
-2.5 | -0.22 | 0.0057 | 0.006 | -38.583
-2 | -0.162 | 0.00604 | 0.005 | -26.796
-1.5 | -0.104 | 0.00525 | 0.005 | -19.732
-1 | -0.045 | 0.00474 | 0.004 | -9.489
-0.5 | 0.014 | 0.00472 | 0.004 | 2.922
0 | 0.073 | 0.0047 | 0.003 | 15.569
0.5 | 0.132 | 0.00471 | 0.003 | 28.131
1 | 0.192 | 0.00533 | 0.002 | 35.964
1.5 | 0.251 | 0.00432 | 0.002 | 58.117
2 | 0.31 | 0.00433 | 0.001 | 71.682
2.5 | 0.369 | 0.00503 | 0.001 | 73.481
3 | 0.429 | 0.00512 | 0 | 83.736
3.5 | 0.488 | 0.00426 | 0 | 114.387
4 | 0.546 | 0.00524 | -0.001 | 104.361
4.5 | 0.605 | 0.00464 | -0.001 | 130.393
5 | 0.663 | 0.0051 | -0.002 | 130.049
5.5 | 0.72 | 0.00632 | -0.002 | 113.894
6 | 0.777 | 0.00542 | -0.003 | 143.459
6.5 | 0.833 | 0.00588 | -0.003 | 141.566
7 | 0.888 | 0.0076 | -0.004 | 116.909
7.5 | 0.943 | 0.00782 | -0.004 | 120.47
8 | 0.996 | 0.00821 | -0.005 | 121.335
8.5 | 1.048 | 0.00881 | -0.005 | 118.99
9 | 1.099 | 0.00921 | -0.006 | 119.306
9.5 | 1.148 | 0.00966 | -0.006 | 118.829
10 | 1.196 | 0.01008 | -0.007 | 118.556
10.5 | 1.242 | 0.0108 | -0.007 | 115.012
11 | 1.286 | 0.01137 | -0.007 | 113.046
11.5 | 1.309 | 0.0123 | -0.008 | 106.39
12 | 1.339 | 0.013 | -0.008 | 103.022
12.5 | 1.368 | 0.01433 | -0.009 | 95.445
13 | 1.395 | 0.01574 | -0.009 | 88.647
13.5 | 1.419 | 0.01728 | -0.009 | 82.138
14 | 1.433 | 0.02012 | -0.01 | 71.231
14.5 | 1.446 | 0.02333 | -0.01 | 61.971
15 | 1.456 | 0.02732 | -0.01 | 53.299
15.5 | 1.472 | 0.02968 | -0.011 | 49.587
16 | 1.479 | 0.03376 | -0.011 | 43.815
16.5 | 1.485 | 0.03844 | -0.011 | 38.632
17 | 1.483 | 0.04558 | -0.011 | 32.541
17.5 | 1.486 | 0.05076 | -0.012 | 29.274
18 | 1.483 | 0.05598 | -0.012 | 26.493
18.5 | 1.469 | 0.0611 | -0.012 | 24.035
19 | 1.45 | 0.06668 | -0.012 | 21.744
19.5 | 1.426 | 0.07348 | -0.013 | 19.406
20 | 1.409 | 0.07563 | -0.013 | 18.626

## 106. Re 10M Mach 0.00 (2)
BIGFOIL.COM POLAR EXPORT
goe766
GOE 766 |  |  |  | Cl Max: | 1.8623 | at alpha= | 19 | deg
XFOIL ncrit=9 |  |  |  | L/D Max: | 139.194 | at alpha= | 11 | deg
Re: | 10000000 |  |  | Cd Min: | 0.03804 | at alpha= | 20 | deg
Mach: | 0 |  |  | Cl=0 at alpha= | -0.58543 | deg
|  |  |  | @ Cl=0.1, Cd= | 0.0057658
|  |  |  | @ Cl=0.4, Cd= | 0.0050258
|  |  |  | @ Cl=0.6, Cd= | 0.0052851
alpha (deg) | Cl | Cd | Cm | Cl/Cd
-20 | -1.8731 | 0.02333 | -0.0475 | -80.2872
-19.5 | -1.8577 | 0.02132 | -0.0441 | -87.1341
-19 | -1.8369 | 0.01981 | -0.0404 | -92.7259
-18.5 | -1.8121 | 0.01862 | -0.0366 | -97.3201
-18 | -1.7846 | 0.01765 | -0.0327 | -101.1105
-17.5 | -1.7602 | 0.01666 | -0.0278 | -105.6543
-17 | -1.726 | 0.01569 | -0.0245 | -110.0064
-16.5 | -1.6876 | 0.01488 | -0.0218 | -113.414
-16 | -1.6464 | 0.01419 | -0.0194 | -116.0254
-15.5 | -1.6034 | 0.01357 | -0.0172 | -118.1577
-15 | -1.5609 | 0.01286 | -0.0148 | -121.3764
-14.5 | -1.5171 | 0.01221 | -0.0126 | -124.2506
-14 | -1.4718 | 0.01168 | -0.0105 | -126.0103
-13.5 | -1.426 | 0.01121 | -0.0085 | -127.2079
-13 | -1.3816 | 0.01074 | -0.006 | -128.6406
-12.5 | -1.3374 | 0.01023 | -0.0035 | -130.7331
-12 | -1.2792 | 0.00975 | -0.004 | -131.2
-11.5 | -1.2182 | 0.00933 | -0.0049 | -130.5681
-11 | -1.1568 | 0.00895 | -0.006 | -129.2514
-10.5 | -1.0998 | 0.00855 | -0.006 | -128.6316
-10 | -1.0416 | 0.00813 | -0.0063 | -128.1181
-9.5 | -0.9598 | 0.00771 | -0.0118 | -124.4877
-9 | -0.9055 | 0.00756 | -0.0111 | -119.7751
-8.5 | -0.8558 | 0.00744 | -0.0093 | -115.0269
-8 | -0.8065 | 0.00736 | -0.0076 | -109.5788
-7.5 | -0.7562 | 0.00731 | -0.0061 | -103.4473
-7 | -0.7049 | 0.0073 | -0.0048 | -96.5616
-6 | -0.5973 | 0.00709 | -0.0031 | -84.2454
-5.5 | -0.5431 | 0.00695 | -0.0023 | -78.1439
-5 | -0.4881 | 0.00682 | -0.0016 | -71.5689
-4.5 | -0.4329 | 0.00668 | -0.001 | -64.8054
-4 | -0.3774 | 0.00654 | -0.0004 | -57.7064
-3.5 | -0.322 | 0.00641 | 0.0002 | -50.234
-3 | -0.2665 | 0.0063 | 0.0007 | -42.3016
-2.5 | -0.2109 | 0.0062 | 0.0012 | -34.0161
-2 | -0.1554 | 0.0061 | 0.0018 | -25.4754
-1.5 | -0.1011 | 0.0059 | 0.0025 | -17.1356
-1 | -0.0461 | 0.00582 | 0.0031 | -7.921
-0.5 | 0.0095 | 0.00581 | 0.0036 | 1.6351
0 | 0.0653 | 0.00581 | 0.0041 | 11.2392
0.5 | 0.1203 | 0.00574 | 0.0047 | 20.9582
1 | 0.172 | 0.00542 | 0.0058 | 31.7343
1.5 | 0.2261 | 0.00527 | 0.0065 | 42.9032
2 | 0.2799 | 0.00516 | 0.0073 | 54.2442
2.5 | 0.3338 | 0.00509 | 0.008 | 65.5796
3 | 0.3886 | 0.00503 | 0.0086 | 77.2565
3.5 | 0.4425 | 0.00501 | 0.0094 | 88.3234
4 | 0.4968 | 0.00503 | 0.01 | 98.7674
4.5 | 0.5507 | 0.00517 | 0.0107 | 106.5184
5 | 0.6021 | 0.00529 | 0.0119 | 113.8185
5.5 | 0.6519 | 0.00549 | 0.0134 | 118.7432
6 | 0.7015 | 0.00569 | 0.015 | 123.2865
6.5 | 0.7545 | 0.00593 | 0.0158 | 127.2344
7 | 0.8168 | 0.00633 | 0.0144 | 129.0363
7.5 | 0.8868 | 0.00669 | 0.0112 | 132.5561
8 | 0.9476 | 0.00705 | 0.0102 | 134.4113
8.5 | 1.0017 | 0.00735 | 0.0106 | 136.2857
9 | 1.0595 | 0.00772 | 0.0101 | 137.2409
9.5 | 1.1197 | 0.00811 | 0.009 | 138.0641
10 | 1.1793 | 0.00848 | 0.008 | 139.0684
10.5 | 1.2377 | 0.00892 | 0.0071 | 138.7556
11 | 1.2959 | 0.00931 | 0.0063 | 139.1944
11.5 | 1.3548 | 0.00978 | 0.0053 | 138.5276
12 | 1.4153 | 0.01027 | 0.0038 | 137.8092
12.5 | 1.4745 | 0.01074 | 0.0026 | 137.2905
13 | 1.5163 | 0.01128 | 0.005 | 134.4238
13.5 | 1.5578 | 0.01179 | 0.0074 | 132.1289
14 | 1.5997 | 0.01231 | 0.0097 | 129.9513
14.5 | 1.6382 | 0.013 | 0.0124 | 126.0154
15 | 1.6783 | 0.01361 | 0.0147 | 123.3137
15.5 | 1.7166 | 0.01437 | 0.0171 | 119.4572
16 | 1.7529 | 0.01521 | 0.0196 | 115.2465
16.5 | 1.7839 | 0.01621 | 0.0228 | 110.0494
17 | 1.8043 | 0.01722 | 0.0278 | 104.7793
17.5 | 1.8253 | 0.01847 | 0.0317 | 98.8251
18 | 1.8391 | 0.02037 | 0.0353 | 90.2847
18.5 | 1.8527 | 0.02265 | 0.0378 | 81.7969
19 | 1.8623 | 0.02577 | 0.0391 | 72.2662
19.5 | 1.8602 | 0.03076 | 0.0386 | 60.4746
20 | 1.8455 | 0.03804 | 0.036 | 48.5147

## 107. Re 10M Mach 0.10 (1)
BIGFOIL.COM POLAR EXPORT
goe766
GOE 766 |  |  |  | Cl Max: | 1.468 | at alpha= | 16.5 | deg
JavaFoil+Calcfoil stall+Eppler ext transition |  |  |  | L/D Max: | 145.537 | at alpha= | 6 | deg
Re: | 10000000 |  |  | Cd Min: | 0.00427 | at alpha= | 3.5 | deg
Mach: | 0.1 |  |  | Cl=0 at alpha= | -0.61864 | deg
|  |  |  | @ Cl=0.1, Cd= | 0.0047045
|  |  |  | @ Cl=0.4, Cd= | 0.0050883
|  |  |  | @ Cl=0.6, Cd= | 0.0046397
alpha (deg) | Cl | Cd | Cm | Cl/Cd
-19.5 | -0.962 | 0.12617 | 0.014 | -7.628
-19 | -0.995 | 0.1085 | 0.015 | -9.174
-18.5 | -1.017 | 0.1008 | 0.015 | -10.089
-18 | -1.04 | 0.0917 | 0.015 | -11.344
-17.5 | -1.062 | 0.08251 | 0.015 | -12.874
-17 | -1.087 | 0.07099 | 0.015 | -15.307
-16.5 | -1.11 | 0.05985 | 0.015 | -18.552
-16 | -1.143 | 0.04476 | 0.016 | -25.545
-15.5 | -1.167 | 0.03514 | 0.016 | -33.206
-15 | -1.188 | 0.02431 | 0.016 | -48.874
-14.5 | -1.193 | 0.01906 | 0.016 | -62.601
-14 | -1.19 | 0.01592 | 0.016 | -74.785
-13.5 | -1.181 | 0.01367 | 0.016 | -86.388
-13 | -1.165 | 0.01242 | 0.015 | -93.749
-12.5 | -1.144 | 0.01153 | 0.015 | -99.218
-12 | -1.119 | 0.01086 | 0.015 | -103.065
-11.5 | -1.09 | 0.01028 | 0.014 | -106.028
-11 | -1.059 | 0.00963 | 0.014 | -109.956
-10.5 | -1.026 | 0.00912 | 0.013 | -112.449
-10 | -0.988 | 0.00744 | 0.013 | -132.909
-9.5 | -0.948 | 0.00739 | 0.012 | -128.192
-9 | -0.905 | 0.00695 | 0.012 | -130.325
-8.5 | -0.861 | 0.00692 | 0.012 | -124.436
-8 | -0.814 | 0.00643 | 0.011 | -126.638
-7.5 | -0.766 | 0.00668 | 0.011 | -114.657
-7 | -0.716 | 0.0065 | 0.01 | -110.292
-6.5 | -0.665 | 0.00604 | 0.01 | -110.119
-6 | -0.613 | 0.0061 | 0.009 | -100.529
-5.5 | -0.559 | 0.00575 | 0.009 | -97.286
-5 | -0.505 | 0.00584 | 0.008 | -86.374
-4.5 | -0.449 | 0.00572 | 0.008 | -78.616
-4 | -0.393 | 0.00637 | 0.007 | -61.712
-3.5 | -0.336 | 0.00544 | 0.007 | -61.817
-3 | -0.279 | 0.00544 | 0.006 | -51.288
-2.5 | -0.221 | 0.00568 | 0.006 | -38.843
-2 | -0.163 | 0.00602 | 0.005 | -27.02
-1.5 | -0.104 | 0.00523 | 0.005 | -19.879
-1 | -0.045 | 0.00474 | 0.004 | -9.532
-0.5 | 0.014 | 0.00472 | 0.004 | 2.935
0 | 0.073 | 0.0047 | 0.003 | 15.64
0.5 | 0.133 | 0.00471 | 0.003 | 28.262
1 | 0.193 | 0.00534 | 0.002 | 36.089
1.5 | 0.252 | 0.00432 | 0.002 | 58.368
2 | 0.312 | 0.00504 | 0.001 | 61.876
2.5 | 0.371 | 0.00504 | 0.001 | 73.66
3 | 0.431 | 0.00514 | 0 | 83.879
3.5 | 0.49 | 0.00427 | 0 | 114.797
4 | 0.549 | 0.00451 | -0.001 | 121.807
4.5 | 0.608 | 0.00466 | -0.001 | 130.391
5 | 0.666 | 0.00511 | -0.002 | 130.346
5.5 | 0.724 | 0.00635 | -0.002 | 113.923
6 | 0.781 | 0.00536 | -0.003 | 145.537
6.5 | 0.837 | 0.0059 | -0.003 | 141.767
7 | 0.892 | 0.00764 | -0.004 | 116.756
7.5 | 0.947 | 0.00788 | -0.004 | 120.065
8 | 1 | 0.00831 | -0.005 | 120.369
8.5 | 1.052 | 0.00885 | -0.005 | 118.89
9 | 1.103 | 0.00926 | -0.006 | 119.124
9.5 | 1.152 | 0.00977 | -0.006 | 117.926
10 | 1.199 | 0.0102 | -0.007 | 117.635
10.5 | 1.245 | 0.01092 | -0.007 | 113.963
11 | 1.275 | 0.01166 | -0.007 | 109.373
11.5 | 1.307 | 0.0126 | -0.008 | 103.729
12 | 1.339 | 0.01333 | -0.008 | 100.44
12.5 | 1.368 | 0.0144 | -0.009 | 95.015
13 | 1.392 | 0.01627 | -0.009 | 85.524
13.5 | 1.414 | 0.018 | -0.009 | 78.54
14 | 1.425 | 0.02127 | -0.01 | 67.006
14.5 | 1.436 | 0.02471 | -0.01 | 58.113
15 | 1.443 | 0.02897 | -0.01 | 49.83
15.5 | 1.452 | 0.03323 | -0.011 | 43.683
16 | 1.465 | 0.03556 | -0.011 | 41.19
16.5 | 1.468 | 0.04063 | -0.011 | 36.136
17 | 1.464 | 0.0483 | -0.011 | 30.299
17.5 | 1.466 | 0.0531 | -0.012 | 27.598
18 | 1.46 | 0.05867 | -0.012 | 24.884
18.5 | 1.441 | 0.06422 | -0.012 | 22.436
19 | 1.417 | 0.07025 | -0.012 | 20.173
19.5 | 1.397 | 0.07331 | -0.013 | 19.048
20 | 1.369 | 0.07881 | -0.013 | 17.376

## 108. Re 10M Mach 0.10 (2)
BIGFOIL.COM POLAR EXPORT
goe766
GOE 766 |  |  |  | Cl Max: | 1.8516 | at alpha= | 19 | deg
XFOIL ncrit=9 |  |  |  | L/D Max: | 138.852 | at alpha= | 11 | deg
Re: | 10000000 |  |  | Cd Min: | 0.04502 | at alpha= | 20 | deg
Mach: | 0.1 |  |  | Cl=0 at alpha= | -0.58587 | deg
|  |  |  | @ Cl=0.1, Cd= | 0.0057829
|  |  |  | @ Cl=0.4, Cd= | 0.0050284
|  |  |  | @ Cl=0.6, Cd= | 0.0053043
alpha (deg) | Cl | Cd | Cm | Cl/Cd
-20 | -1.862 | 0.02618 | -0.0534 | -71.123
-19.5 | -1.8523 | 0.02342 | -0.0503 | -79.0905
-19 | -1.8371 | 0.02132 | -0.0466 | -86.1679
-18.5 | -1.8182 | 0.01964 | -0.0424 | -92.5764
-18 | -1.7928 | 0.01842 | -0.0383 | -97.329
-17.5 | -1.7651 | 0.01743 | -0.0338 | -101.2679
-17 | -1.7364 | 0.01648 | -0.0292 | -105.3641
-16.5 | -1.7004 | 0.01546 | -0.0258 | -109.9871
-16 | -1.6605 | 0.01463 | -0.0229 | -113.4997
-15.5 | -1.6177 | 0.01393 | -0.0203 | -116.1307
-15 | -1.5736 | 0.01327 | -0.0179 | -118.5833
-14.5 | -1.53 | 0.01254 | -0.0153 | -122.0096
-14 | -1.4847 | 0.01192 | -0.0129 | -124.5554
-13.5 | -1.4384 | 0.01141 | -0.0106 | -126.0649
-13 | -1.3925 | 0.01096 | -0.0082 | -127.0529
-12.5 | -1.3479 | 0.01042 | -0.0054 | -129.357
-12 | -1.2909 | 0.0099 | -0.0053 | -130.3939
-11.5 | -1.2292 | 0.00945 | -0.0061 | -130.0741
-11 | -1.1669 | 0.00905 | -0.007 | -128.9392
-10.5 | -1.1085 | 0.00867 | -0.0071 | -127.8547
-10 | -1.0501 | 0.00822 | -0.0071 | -127.7494
-9.5 | -0.9673 | 0.00777 | -0.0126 | -124.4916
-9 | -0.912 | 0.0076 | -0.0118 | -120
-8.5 | -0.8619 | 0.00749 | -0.01 | -115.0734
-8 | -0.812 | 0.00742 | -0.0082 | -109.434
-7.5 | -0.7613 | 0.00735 | -0.0066 | -103.5782
-7 | -0.7096 | 0.00733 | -0.0052 | -96.8076
-6.5 | -0.6559 | 0.00726 | -0.0042 | -90.3444
-6 | -0.601 | 0.00712 | -0.0034 | -84.4101
-5.5 | -0.5465 | 0.00697 | -0.0025 | -78.4075
-5 | -0.4911 | 0.00683 | -0.0018 | -71.9034
-4.5 | -0.4354 | 0.0067 | -0.0012 | -64.9851
-4 | -0.3797 | 0.00656 | -0.0006 | -57.8811
-3.5 | -0.3239 | 0.00642 | 0 | -50.4517
-3 | -0.268 | 0.00631 | 0.0006 | -42.4723
-2.5 | -0.212 | 0.0062 | 0.0012 | -34.1935
-2 | -0.1561 | 0.00611 | 0.0017 | -25.5483
-1.5 | -0.1016 | 0.00591 | 0.0025 | -17.1912
-1 | -0.0463 | 0.00583 | 0.0031 | -7.9417
-0.5 | 0.0096 | 0.00582 | 0.0037 | 1.6495
0 | 0.0657 | 0.00582 | 0.0041 | 11.2887
0.5 | 0.1212 | 0.00576 | 0.0047 | 21.0417
1 | 0.1731 | 0.00543 | 0.0059 | 31.8785
1.5 | 0.2276 | 0.00528 | 0.0066 | 43.1061
2 | 0.2817 | 0.00516 | 0.0074 | 54.593
2.5 | 0.3359 | 0.00509 | 0.0081 | 65.9921
3 | 0.3911 | 0.00503 | 0.0087 | 77.7535
3.5 | 0.4453 | 0.00502 | 0.0095 | 88.7052
4 | 0.4999 | 0.00504 | 0.0102 | 99.1865
4.5 | 0.5542 | 0.00518 | 0.0109 | 106.9884
5 | 0.6058 | 0.00532 | 0.0122 | 113.8722
5.5 | 0.6559 | 0.00552 | 0.0137 | 118.8225
6 | 0.706 | 0.00571 | 0.0153 | 123.6427
6.5 | 0.7593 | 0.00597 | 0.0162 | 127.1859
7 | 0.8225 | 0.00636 | 0.0147 | 129.3239
7.5 | 0.8932 | 0.00673 | 0.0116 | 132.7192
8 | 0.9544 | 0.00709 | 0.0106 | 134.6121
8.5 | 1.0088 | 0.00742 | 0.0112 | 135.9569
9 | 1.0676 | 0.00778 | 0.0106 | 137.2237
9.5 | 1.1283 | 0.00819 | 0.0096 | 137.7656
10 | 1.1885 | 0.00857 | 0.0087 | 138.6814
10.5 | 1.2475 | 0.00902 | 0.0079 | 138.3038
11 | 1.3066 | 0.00941 | 0.0072 | 138.8523
11.5 | 1.3661 | 0.00992 | 0.0062 | 137.7117
12 | 1.4277 | 0.0104 | 0.0049 | 137.2788
12.5 | 1.4854 | 0.0109 | 0.0042 | 136.2752
13 | 1.5272 | 0.01147 | 0.0069 | 133.1473
13.5 | 1.5697 | 0.01197 | 0.0093 | 131.1362
14 | 1.6113 | 0.01256 | 0.0119 | 128.2882
14.5 | 1.6499 | 0.01327 | 0.0148 | 124.3331
15 | 1.6906 | 0.01391 | 0.0172 | 121.5385
15.5 | 1.7272 | 0.01481 | 0.0201 | 116.6239
16 | 1.764 | 0.01564 | 0.0228 | 112.7877
16.5 | 1.7852 | 0.0168 | 0.0279 | 106.2619
17 | 1.8093 | 0.01786 | 0.032 | 101.3046
17.5 | 1.8248 | 0.01959 | 0.0362 | 93.1496
18 | 1.8377 | 0.02185 | 0.0392 | 84.1053
18.5 | 1.8499 | 0.02467 | 0.041 | 74.9858
19 | 1.8516 | 0.02915 | 0.041 | 63.5197
19.5 | 1.8394 | 0.03607 | 0.0388 | 50.9953
20 | 1.8147 | 0.04502 | 0.0351 | 40.3088

## 109. Re 10M Mach 0.25 (1)
BIGFOIL.COM POLAR EXPORT
goe766
GOE 766 |  |  |  | Cl Max: | 1.367 | at alpha= | 14 | deg
JavaFoil+Calcfoil stall+Eppler ext transition |  |  |  | L/D Max: | 138.37 | at alpha= | 6 | deg
Re: | 10000000 |  |  | Cd Min: | 0.00427 | at alpha= | 1.5 | deg
Mach: | 0.25 |  |  | Cl=0 at alpha= | -0.61667 | deg
|  |  |  | @ Cl=0.1, Cd= | 0.0046736
|  |  |  | @ Cl=0.4, Cd= | 0.0051443
|  |  |  | @ Cl=0.6, Cd= | 0.004598
alpha (deg) | Cl | Cd | Cm | Cl/Cd
-17.5 | -0.809 | 0.11332 | 0.013 | -7.137
-17 | -0.854 | 0.10449 | 0.013 | -8.168
-16.5 | -0.895 | 0.09673 | 0.013 | -9.252
-16 | -0.94 | 0.08184 | 0.014 | -11.485
-15.5 | -0.98 | 0.07016 | 0.014 | -13.961
-15 | -0.983 | 0.07024 | 0.013 | -13.996
-14.5 | -1.007 | 0.0556 | 0.014 | -18.109
-14 | -1.058 | 0.03161 | 0.015 | -33.468
-13.5 | -1.079 | 0.02274 | 0.015 | -47.455
-13 | -1.091 | 0.01754 | 0.015 | -62.213
-12.5 | -1.092 | 0.01438 | 0.015 | -75.937
-12 | -1.085 | 0.01236 | 0.015 | -87.795
-11.5 | -1.067 | 0.01156 | 0.014 | -92.247
-11 | -1.046 | 0.01053 | 0.014 | -99.392
-10.5 | -1.019 | 0.00987 | 0.014 | -103.252
-10 | -0.988 | 0.00959 | 0.013 | -103.014
-9.5 | -0.953 | 0.00908 | 0.013 | -105.036
-9 | -0.914 | 0.00743 | 0.012 | -122.986
-8.5 | -0.872 | 0.0072 | 0.012 | -121.043
-8 | -0.827 | 0.00668 | 0.011 | -123.77
-7.5 | -0.78 | 0.00669 | 0.011 | -116.514
-7 | -0.731 | 0.00636 | 0.01 | -114.874
-6.5 | -0.679 | 0.00611 | 0.01 | -111.272
-6 | -0.627 | 0.00618 | 0.009 | -101.352
-5.5 | -0.573 | 0.00579 | 0.009 | -98.944
-5 | -0.517 | 0.00591 | 0.008 | -87.536
-4.5 | -0.461 | 0.00571 | 0.008 | -80.635
-4 | -0.403 | 0.00643 | 0.007 | -62.69
-3.5 | -0.345 | 0.00546 | 0.007 | -63.212
-3 | -0.286 | 0.00544 | 0.006 | -52.612
-2.5 | -0.227 | 0.00567 | 0.006 | -40.006
-2 | -0.167 | 0.00562 | 0.005 | -29.715
-1.5 | -0.107 | 0.0052 | 0.005 | -20.564
-1 | -0.046 | 0.0047 | 0.004 | -9.876
-0.5 | 0.014 | 0.00472 | 0.004 | 3.014
0 | 0.076 | 0.00465 | 0.003 | 16.236
0.5 | 0.137 | 0.00471 | 0.003 | 29.054
1 | 0.198 | 0.00529 | 0.002 | 37.442
1.5 | 0.259 | 0.00427 | 0.002 | 60.745
2 | 0.32 | 0.00503 | 0.001 | 63.63
2.5 | 0.381 | 0.00546 | 0.001 | 69.912
3 | 0.443 | 0.00443 | 0 | 99.991
3.5 | 0.503 | 0.00428 | 0 | 117.646
4 | 0.564 | 0.00446 | -0.001 | 126.413
4.5 | 0.624 | 0.00469 | -0.001 | 133.165
5 | 0.684 | 0.00517 | -0.002 | 132.26
5.5 | 0.743 | 0.00542 | -0.002 | 137.063
6 | 0.801 | 0.00579 | -0.003 | 138.37
6.5 | 0.858 | 0.00741 | -0.003 | 115.79
7 | 0.914 | 0.0079 | -0.004 | 115.718
7.5 | 0.969 | 0.00823 | -0.004 | 117.769
8 | 1.022 | 0.00888 | -0.005 | 115.061
8.5 | 1.074 | 0.00931 | -0.005 | 115.393
9 | 1.124 | 0.00981 | -0.006 | 114.612
9.5 | 1.172 | 0.0104 | -0.006 | 112.686
10 | 1.217 | 0.01102 | -0.007 | 110.491
10.5 | 1.24 | 0.01214 | -0.007 | 102.184
11 | 1.272 | 0.0132 | -0.008 | 96.354
11.5 | 1.299 | 0.01454 | -0.008 | 89.348
12 | 1.322 | 0.0161 | -0.008 | 82.128
12.5 | 1.345 | 0.01761 | -0.009 | 76.403
13 | 1.353 | 0.02071 | -0.009 | 65.323
13.5 | 1.362 | 0.02387 | -0.009 | 57.066
14 | 1.367 | 0.02765 | -0.01 | 49.431
14.5 | 1.36 | 0.03424 | -0.01 | 39.728
15 | 1.357 | 0.03966 | -0.01 | 34.214
15.5 | 1.35 | 0.04572 | -0.01 | 29.531
16 | 1.343 | 0.05108 | -0.011 | 26.29
16.5 | 1.331 | 0.05714 | -0.011 | 23.299
17 | 1.321 | 0.06102 | -0.011 | 21.649
17.5 | 1.303 | 0.06742 | -0.011 | 19.331
18 | 1.27 | 0.07696 | -0.012 | 16.495
18.5 | 1.217 | 0.0855 | -0.012 | 14.232
19 | 1.159 | 0.09385 | -0.012 | 12.348

## 110. Re 10M Mach 0.25 (2)
BIGFOIL.COM POLAR EXPORT
goe766
GOE 766 |  |  |  | Cl Max: | 1.806 | at alpha= | 17 | deg
XFOIL ncrit=9 |  |  |  | L/D Max: | 137.351 | at alpha= | 9.5 | deg
Re: | 10000000 |  |  | Cd Min: | 0.09343 | at alpha= | 20 | deg
Mach: | 0.25 |  |  | Cl=0 at alpha= | -0.59012 | deg
|  |  |  | @ Cl=0.1, Cd= | 0.0058271
|  |  |  | @ Cl=0.4, Cd= | 0.0050563
|  |  |  | @ Cl=0.6, Cd= | 0.0053386
alpha (deg) | Cl | Cd | Cm | Cl/Cd
-20 | -1.6613 | 0.0659 | -0.0521 | -25.2094
-19.5 | -1.7321 | 0.04963 | -0.0633 | -34.9003
-19 | -1.7651 | 0.03959 | -0.0683 | -44.5845
-18.5 | -1.7793 | 0.03268 | -0.0695 | -54.4461
-18 | -1.7794 | 0.0279 | -0.068 | -63.7778
-17.5 | -1.7695 | 0.02453 | -0.0646 | -72.1362
-17 | -1.7564 | 0.02183 | -0.0599 | -80.4581
-16.5 | -1.7396 | 0.01967 | -0.054 | -88.4392
-16 | -1.7149 | 0.01812 | -0.0478 | -94.6413
-15.5 | -1.685 | 0.01692 | -0.0415 | -99.5863
-15 | -1.6447 | 0.01571 | -0.0368 | -104.6913
-14.5 | -1.6016 | 0.0146 | -0.0323 | -109.6986
-14 | -1.5542 | 0.01373 | -0.0284 | -113.1974
-13.5 | -1.5051 | 0.01295 | -0.0247 | -116.2239
-13 | -1.4574 | 0.01213 | -0.0208 | -120.1484
-12.5 | -1.4089 | 0.01149 | -0.017 | -122.6197
-12 | -1.3572 | 0.01095 | -0.0138 | -123.9452
-11.5 | -1.2912 | 0.01026 | -0.0136 | -125.848
-11 | -1.2245 | 0.00968 | -0.0136 | -126.4979
-10.5 | -1.1588 | 0.00919 | -0.0135 | -126.0936
-10 | -1.0983 | 0.00878 | -0.0124 | -125.0911
-9.5 | -1.0104 | 0.00819 | -0.0172 | -123.37
-9 | -0.9483 | 0.00792 | -0.0166 | -119.7348
-8.5 | -0.896 | 0.00775 | -0.0141 | -115.6129
-8 | -0.8433 | 0.00768 | -0.0117 | -109.8047
-7.5 | -0.7897 | 0.00761 | -0.0097 | -103.7714
-7 | -0.7358 | 0.00752 | -0.0078 | -97.8457
-6 | -0.6226 | 0.00725 | -0.0052 | -85.8759
-5.5 | -0.5652 | 0.00709 | -0.0042 | -79.7179
-5 | -0.5078 | 0.00692 | -0.0032 | -73.3815
-4.5 | -0.4498 | 0.00678 | -0.0023 | -66.3422
-4 | -0.3921 | 0.00663 | -0.0015 | -59.1403
-3.5 | -0.3341 | 0.0065 | -0.0007 | -51.4
-3 | -0.2761 | 0.00638 | 0 | -43.2759
-2.5 | -0.2182 | 0.00626 | 0.0007 | -34.8562
-2 | -0.1604 | 0.00615 | 0.0014 | -26.0813
-1.5 | -0.1038 | 0.00599 | 0.0023 | -17.3289
-1 | -0.0473 | 0.00589 | 0.0031 | -8.0306
-0.5 | 0.0104 | 0.00586 | 0.0037 | 1.7747
0 | 0.0685 | 0.00586 | 0.0043 | 11.6894
0.5 | 0.1259 | 0.0058 | 0.0049 | 21.7069
1 | 0.1795 | 0.00547 | 0.0062 | 32.8154
1.5 | 0.2357 | 0.00533 | 0.007 | 44.2214
2 | 0.2918 | 0.00519 | 0.0079 | 56.2235
2.5 | 0.3477 | 0.00513 | 0.0088 | 67.7778
3 | 0.4045 | 0.00505 | 0.0095 | 80.099
3.5 | 0.4609 | 0.00505 | 0.0104 | 91.2673
4 | 0.5175 | 0.00511 | 0.0112 | 101.272
4.5 | 0.574 | 0.00525 | 0.0121 | 109.3333
5 | 0.6268 | 0.00543 | 0.0137 | 115.4328
5.5 | 0.6787 | 0.00565 | 0.0155 | 120.1239
6 | 0.7305 | 0.00587 | 0.0174 | 124.4463
6.5 | 0.7868 | 0.00617 | 0.0184 | 127.5203
7 | 0.8545 | 0.00658 | 0.0168 | 129.8632
7.5 | 0.9288 | 0.00698 | 0.0139 | 133.0659
8 | 0.9927 | 0.00734 | 0.0133 | 135.2452
8.5 | 1.0482 | 0.00774 | 0.0145 | 135.4264
9 | 1.1124 | 0.00815 | 0.0139 | 136.4908
9.5 | 1.1771 | 0.00857 | 0.0133 | 137.3512
10 | 1.2403 | 0.00908 | 0.0129 | 136.5969
10.5 | 1.3038 | 0.00952 | 0.0126 | 136.9538
11 | 1.3663 | 0.01008 | 0.0125 | 135.5456
11.5 | 1.4313 | 0.01062 | 0.0119 | 134.774
12 | 1.4974 | 0.01124 | 0.0111 | 133.2206
12.5 | 1.545 | 0.0119 | 0.014 | 129.8319
13 | 1.59 | 0.01248 | 0.0175 | 127.4038
13.5 | 1.6319 | 0.01326 | 0.0214 | 123.0694
14 | 1.6732 | 0.01403 | 0.0253 | 119.2587
14.5 | 1.7119 | 0.01501 | 0.0294 | 114.0506
15 | 1.7468 | 0.01608 | 0.0339 | 108.6318
15.5 | 1.7649 | 0.01741 | 0.0405 | 101.3728
16 | 1.7865 | 0.01905 | 0.0453 | 93.7795
16.5 | 1.7956 | 0.02183 | 0.0493 | 82.2538
17 | 1.806 | 0.02537 | 0.0511 | 71.1864
17.5 | 1.7986 | 0.03174 | 0.0497 | 56.6667
18 | 1.7797 | 0.04034 | 0.0459 | 44.1175
18.5 | 1.7349 | 0.05179 | 0.0408 | 33.4987
19 | 1.6754 | 0.06473 | 0.0349 | 25.8829
19.5 | 1.6098 | 0.07916 | 0.0278 | 20.336
20 | 1.5512 | 0.09343 | 0.0204 | 16.6028

## 111. Re 10M Mach 0.50 (1)
BIGFOIL.COM POLAR EXPORT
goe766
GOE 766 |  |  |  | Cl Max: | 1.172 | at alpha= | 20 | deg
JavaFoil+Calcfoil stall+Eppler ext transition |  |  |  | L/D Max: | 135.45 | at alpha= | 4.5 | deg
Re: | 10000000 |  |  | Cd Min: | 0.00431 | at alpha= | 1.5 | deg
Mach: | 0.5 |  |  | Cl=0 at alpha= | -0.61765 | deg
|  |  |  | @ Cl=0.1, Cd= | 0.0048862
|  |  |  | @ Cl=0.4, Cd= | 0.0055456
|  |  |  | @ Cl=0.6, Cd= | 0.0050887
alpha (deg) | Cl | Cd | Cm | Cl/Cd
-20 | -1.036 | 0.14359 | 0.016 | -7.213
-19.5 | -1.009 | 0.13918 | 0.016 | -7.249
-19 | -0.982 | 0.13673 | 0.015 | -7.184
-18.5 | -0.955 | 0.13256 | 0.015 | -7.205
-18 | -0.928 | 0.12974 | 0.014 | -7.153
-17.5 | -0.902 | 0.12519 | 0.014 | -7.209
-17 | -0.877 | 0.12018 | 0.014 | -7.296
-16.5 | -0.854 | 0.1183 | 0.014 | -7.221
-16 | -0.831 | 0.10925 | 0.014 | -7.602
-15.5 | -0.806 | 0.10256 | 0.013 | -7.858
-15 | -0.78 | 0.09711 | 0.013 | -8.03
-14.5 | -0.752 | 0.09277 | 0.013 | -8.109
-14 | -0.723 | 0.08966 | 0.012 | -8.068
-13.5 | -0.69 | 0.09576 | 0.01 | -7.209
-13 | -0.663 | 0.09209 | 0.01 | -7.199
-12.5 | -0.637 | 0.08348 | 0.01 | -7.632
-12 | -0.611 | 0.08036 | 0.009 | -7.603
-11.5 | -0.585 | 0.08078 | 0.009 | -7.236
-11 | -0.559 | 0.07879 | 0.009 | -7.091
-10.5 | -0.532 | 0.0734 | 0.008 | -7.251
-10 | -0.512 | 0.05987 | 0.009 | -8.553
-9.5 | -0.488 | 0.05402 | 0.009 | -9.035
-9 | -0.483 | 0.03596 | 0.011 | -13.428
-8.5 | -0.491 | 0.01772 | 0.012 | -27.695
-8 | -0.756 | 0.01047 | 0.013 | -72.216
-7.5 | -0.771 | 0.00977 | 0.012 | -78.887
-7 | -0.754 | 0.00718 | 0.012 | -104.883
-6.5 | -0.718 | 0.00831 | 0.011 | -86.387
-6 | -0.674 | 0.0069 | 0.011 | -97.671
-5.5 | -0.623 | 0.0062 | 0.01 | -100.455
-5 | -0.567 | 0.00595 | 0.009 | -95.335
-4.5 | -0.508 | 0.00611 | 0.009 | -83.12
-4 | -0.447 | 0.00585 | 0.008 | -76.376
-3.5 | -0.383 | 0.00529 | 0.008 | -72.429
-3 | -0.319 | 0.00572 | 0.007 | -55.647
-2.5 | -0.253 | 0.00513 | 0.007 | -49.312
-2 | -0.186 | 0.00635 | 0.006 | -29.346
-1.5 | -0.119 | 0.00497 | 0.006 | -24.005
-1 | -0.052 | 0.00477 | 0.005 | -10.867
-0.5 | 0.016 | 0.00472 | 0.004 | 3.367
0 | 0.084 | 0.00471 | 0.004 | 17.921
0.5 | 0.153 | 0.00547 | 0.003 | 27.945
1 | 0.221 | 0.00474 | 0.003 | 46.633
1.5 | 0.289 | 0.00431 | 0.002 | 67.164
2 | 0.358 | 0.00528 | 0.002 | 67.692
2.5 | 0.426 | 0.00571 | 0.001 | 74.541
3 | 0.494 | 0.00461 | 0 | 107.223
3.5 | 0.562 | 0.00548 | 0 | 102.524
4 | 0.629 | 0.00479 | -0.001 | 131.328
4.5 | 0.695 | 0.00513 | -0.001 | 135.45
5 | 0.76 | 0.00572 | -0.002 | 132.795
5.5 | 0.823 | 0.00624 | -0.002 | 131.896
6 | 0.885 | 0.00826 | -0.003 | 107.065
6.5 | 0.943 | 0.00905 | -0.004 | 104.169
7 | 0.998 | 0.00983 | -0.004 | 101.534
7.5 | 1.034 | 0.01086 | -0.005 | 95.264
8 | 1.068 | 0.0123 | -0.005 | 86.847
8.5 | 1.091 | 0.01394 | -0.006 | 78.278
9 | 1.099 | 0.01571 | -0.006 | 69.975
9.5 | 1.064 | 0.02143 | -0.006 | 49.638
10 | 0.981 | 0.02842 | -0.007 | 34.514
10.5 | 0.659 | 0.04776 | -0.007 | 13.798
11 | 0.69 | 0.05005 | -0.007 | 13.778
11.5 | 0.709 | 0.05955 | -0.007 | 11.908
12 | 0.705 | 0.08757 | -0.006 | 8.05
12.5 | 0.763 | 0.0658 | -0.008 | 11.597
13 | 0.774 | 0.08524 | -0.008 | 9.086
13.5 | 0.808 | 0.08571 | -0.008 | 9.432
14 | 0.838 | 0.09067 | -0.009 | 9.241
14.5 | 0.865 | 0.09865 | -0.009 | 8.769
15 | 0.888 | 0.11072 | -0.009 | 8.023
15.5 | 0.913 | 0.10674 | -0.009 | 8.554
16 | 0.94 | 0.11439 | -0.01 | 8.22
16.5 | 0.972 | 0.11556 | -0.01 | 8.413
17 | 1.004 | 0.11995 | -0.011 | 8.367
17.5 | 1.033 | 0.12209 | -0.011 | 8.463
18 | 1.063 | 0.12567 | -0.012 | 8.458
18.5 | 1.092 | 0.13108 | -0.012 | 8.33
19 | 1.12 | 0.13853 | -0.012 | 8.082
19.5 | 1.146 | 0.1451 | -0.013 | 7.899
20 | 1.172 | 0.15569 | -0.013 | 7.528

## 112. Re 10M Mach 0.50 (2)
BIGFOIL.COM POLAR EXPORT
goe766
GOE 766 |  |  |  | Cl Max: | 1.6285 | at alpha= | 11 | deg
XFOIL ncrit=9 |  |  |  | L/D Max: | 134.675 | at alpha= | 7.5 | deg
Re: | 10000000 |  |  | Cd Min: | 0.13202 | at alpha= | -14.5 | deg
Mach: | 0.5 |  |  | Cl=0 at alpha= | -0.61468 | deg
|  |  |  | @ Cl=0.1, Cd= | 0.0060317
|  |  |  | @ Cl=0.4, Cd= | 0.0052642
|  |  |  | @ Cl=0.6, Cd= | 0.005395
alpha (deg) | Cl | Cd | Cm | Cl/Cd
-14.5 | -0.8229 | 0.13202 | 0.0063 | -6.2331
-14 | -0.8385 | 0.12034 | -0.0008 | -6.9678
-13.5 | -0.8584 | 0.10855 | -0.0081 | -7.9079
-13 | -0.8832 | 0.0967 | -0.0157 | -9.1334
-12.5 | -0.9066 | 0.08543 | -0.0228 | -10.6122
-12 | -0.9279 | 0.07467 | -0.0295 | -12.4267
-11.5 | -0.947 | 0.064 | -0.0361 | -14.7969
-11 | -0.9645 | 0.05154 | -0.0439 | -18.7136
-10.5 | -0.9836 | 0.03924 | -0.0553 | -25.0663
-10 | -1.0149 | 0.03052 | -0.059 | -33.2536
-9.5 | -1.0457 | 0.02391 | -0.055 | -43.7348
-9 | -1.0392 | 0.01441 | -0.0556 | -72.1166
-8 | -0.9829 | 0.00996 | -0.0353 | -98.6847
-7.5 | -0.9216 | 0.00919 | -0.0292 | -100.2829
-7 | -0.8568 | 0.00874 | -0.0241 | -98.032
-6.5 | -0.7896 | 0.00836 | -0.0199 | -94.4498
-6 | -0.7216 | 0.00796 | -0.0163 | -90.6533
-5.5 | -0.6527 | 0.00767 | -0.0134 | -85.0978
-5 | -0.5839 | 0.00742 | -0.0108 | -78.6927
-4.5 | -0.5156 | 0.00719 | -0.0085 | -71.7107
-4 | -0.4477 | 0.00696 | -0.0064 | -64.3247
-3.5 | -0.3798 | 0.00679 | -0.0047 | -55.9352
-3 | -0.3128 | 0.00663 | -0.003 | -47.1795
-2.5 | -0.246 | 0.0065 | -0.0016 | -37.8462
-2 | -0.1796 | 0.0064 | -0.0002 | -28.0625
-1.5 | -0.1142 | 0.00633 | 0.0012 | -18.0411
-1 | -0.0504 | 0.00614 | 0.0027 | -8.2085
-0.5 | 0.015 | 0.00606 | 0.0039 | 2.4752
0 | 0.0817 | 0.00604 | 0.0049 | 13.5265
0.5 | 0.1477 | 0.00601 | 0.0059 | 24.5757
1 | 0.2103 | 0.00572 | 0.0075 | 36.7657
1.5 | 0.2733 | 0.0055 | 0.0091 | 49.6909
2 | 0.338 | 0.00541 | 0.0104 | 62.4769
2.5 | 0.4018 | 0.00526 | 0.012 | 76.3878
3 | 0.4663 | 0.00524 | 0.0136 | 88.9885
3.5 | 0.5327 | 0.00523 | 0.015 | 101.8547
4 | 0.5991 | 0.00539 | 0.0165 | 111.1503
4.5 | 0.6624 | 0.00574 | 0.0187 | 115.4007
5 | 0.7224 | 0.00599 | 0.0218 | 120.601
5.5 | 0.783 | 0.00632 | 0.025 | 123.8924
6 | 0.8417 | 0.00666 | 0.0288 | 126.3814
6.5 | 0.9191 | 0.00706 | 0.0294 | 130.1841
7 | 1.0094 | 0.00759 | 0.0277 | 132.9908
7.5 | 1.0976 | 0.00815 | 0.0271 | 134.6748
8 | 1.1735 | 0.00873 | 0.0292 | 134.4215
8.5 | 1.2493 | 0.00931 | 0.0319 | 134.189
9 | 1.3327 | 0.01003 | 0.0337 | 132.8714
9.5 | 1.4166 | 0.01077 | 0.0361 | 131.532
10 | 1.4997 | 0.01169 | 0.0392 | 128.2891
10.5 | 1.5816 | 0.01292 | 0.0431 | 122.4149
11 | 1.6285 | 0.01469 | 0.0517 | 110.8577
11.5 | 1.6192 | 0.01709 | 0.0656 | 94.7455
12 | 1.5925 | 0.02237 | 0.0721 | 71.1891
12.5 | 1.5567 | 0.03312 | 0.0659 | 47.0018
13 | 1.5116 | 0.04434 | 0.0603 | 34.0911
13.5 | 1.4664 | 0.05484 | 0.0556 | 26.7396
14 | 1.422 | 0.06542 | 0.0504 | 21.7365
14.5 | 1.3828 | 0.07595 | 0.045 | 18.2067
15 | 1.3464 | 0.08679 | 0.0391 | 15.5133
15.5 | 1.3113 | 0.09797 | 0.0326 | 13.3847
16 | 1.2816 | 0.10899 | 0.0262 | 11.7589

## 113. Re 12M Mach 0.00 (1)
BIGFOIL.COM POLAR EXPORT
goe766
GOE 766 |  |  |  | Cl Max: | 1.491 | at alpha= | 16.5 | deg
JavaFoil+Calcfoil stall+Eppler ext transition |  |  |  | L/D Max: | 147.592 | at alpha= | 8 | deg
Re: | 12000000 |  |  | Cd Min: | 0.00422 | at alpha= | 1.5 | deg
Mach: | 0 |  |  | Cl=0 at alpha= | -0.61864 | deg
|  |  |  | @ Cl=0.1, Cd= | 0.0048646
|  |  |  | @ Cl=0.4, Cd= | 0.0048298
|  |  |  | @ Cl=0.6, Cd= | 0.0046081
alpha (deg) | Cl | Cd | Cm | Cl/Cd
-20 | -0.983 | 0.13186 | 0.014 | -7.455
-19.5 | -1.005 | 0.12238 | 0.014 | -8.216
-19 | -1.041 | 0.09907 | 0.015 | -10.507
-18.5 | -1.067 | 0.08615 | 0.015 | -12.387
-18 | -1.091 | 0.07556 | 0.016 | -14.437
-17.5 | -1.113 | 0.06576 | 0.016 | -16.924
-17 | -1.135 | 0.05587 | 0.016 | -20.311
-16.5 | -1.164 | 0.04283 | 0.016 | -27.188
-16 | -1.208 | 0.02704 | 0.017 | -44.685
-15.5 | -1.207 | 0.02626 | 0.016 | -45.958
-15 | -1.22 | 0.01934 | 0.016 | -63.063
-14.5 | -1.217 | 0.01623 | 0.016 | -74.964
-14 | -1.206 | 0.01426 | 0.016 | -84.571
-13.5 | -1.193 | 0.01279 | 0.016 | -93.211
-13 | -1.172 | 0.01186 | 0.015 | -98.865
-12.5 | -1.15 | 0.01076 | 0.015 | -106.886
-12 | -1.123 | 0.01013 | 0.014 | -110.943
-11.5 | -1.093 | 0.01001 | 0.014 | -109.185
-11 | -1.061 | 0.00935 | 0.014 | -113.486
-10.5 | -1.026 | 0.00895 | 0.013 | -114.699
-10 | -0.987 | 0.00725 | 0.013 | -136.177
-9.5 | -0.946 | 0.00695 | 0.012 | -136.113
-9 | -0.903 | 0.007 | 0.012 | -128.965
-8.5 | -0.858 | 0.00653 | 0.011 | -131.402
-8 | -0.812 | 0.00664 | 0.011 | -122.3
-7.5 | -0.763 | 0.00647 | 0.011 | -118.083
-7 | -0.714 | 0.00628 | 0.01 | -113.671
-6.5 | -0.663 | 0.00608 | 0.01 | -108.985
-6 | -0.61 | 0.00576 | 0.009 | -105.979
-5.5 | -0.557 | 0.00554 | 0.009 | -100.482
-5 | -0.503 | 0.00571 | 0.008 | -88.027
-4.5 | -0.447 | 0.00553 | 0.008 | -80.918
-4 | -0.391 | 0.00612 | 0.007 | -63.948
-3.5 | -0.335 | 0.00537 | 0.007 | -62.375
-3 | -0.277 | 0.00502 | 0.006 | -55.309
-2.5 | -0.22 | 0.00596 | 0.006 | -36.887
-2 | -0.162 | 0.0055 | 0.005 | -29.418
-1.5 | -0.104 | 0.00464 | 0.005 | -22.297
-1 | -0.045 | 0.00507 | 0.004 | -8.876
-0.5 | 0.014 | 0.00462 | 0.004 | 2.986
0 | 0.073 | 0.00459 | 0.003 | 15.915
0.5 | 0.132 | 0.00519 | 0.003 | 25.514
1 | 0.192 | 0.00502 | 0.002 | 38.202
1.5 | 0.251 | 0.00422 | 0.002 | 59.514
2 | 0.31 | 0.0049 | 0.001 | 63.298
2.5 | 0.369 | 0.00499 | 0.001 | 74.049
3 | 0.429 | 0.00468 | 0 | 91.667
3.5 | 0.488 | 0.00521 | 0 | 93.693
4 | 0.546 | 0.00448 | -0.001 | 122.037
4.5 | 0.605 | 0.00462 | -0.001 | 130.956
5 | 0.663 | 0.00486 | -0.002 | 136.412
5.5 | 0.72 | 0.00508 | -0.002 | 141.8
6 | 0.777 | 0.00571 | -0.003 | 136.114
6.5 | 0.833 | 0.00697 | -0.003 | 119.501
7 | 0.888 | 0.00728 | -0.004 | 122.086
7.5 | 0.943 | 0.00777 | -0.004 | 121.266
8 | 0.996 | 0.00675 | -0.005 | 147.592
8.5 | 1.048 | 0.0086 | -0.005 | 121.872
9 | 1.099 | 0.00894 | -0.006 | 122.826
9.5 | 1.148 | 0.00965 | -0.006 | 118.907
10 | 1.196 | 0.01012 | -0.007 | 118.197
10.5 | 1.242 | 0.01059 | -0.007 | 117.294
11 | 1.286 | 0.01104 | -0.007 | 116.439
11.5 | 1.312 | 0.01184 | -0.008 | 110.82
12 | 1.344 | 0.01241 | -0.008 | 108.269
12.5 | 1.371 | 0.01375 | -0.009 | 99.727
13 | 1.4 | 0.01477 | -0.009 | 94.794
13.5 | 1.425 | 0.01608 | -0.009 | 88.621
14 | 1.442 | 0.01863 | -0.01 | 77.391
14.5 | 1.452 | 0.02199 | -0.01 | 66.012
15 | 1.463 | 0.02532 | -0.01 | 57.791
15.5 | 1.479 | 0.02751 | -0.011 | 53.76
16 | 1.486 | 0.03177 | -0.011 | 46.754
16.5 | 1.491 | 0.03599 | -0.011 | 41.442
17 | 1.491 | 0.04258 | -0.011 | 35.01
17.5 | 1.491 | 0.04867 | -0.012 | 30.626
18 | 1.489 | 0.05318 | -0.012 | 27.996
18.5 | 1.473 | 0.05813 | -0.012 | 25.347
19 | 1.454 | 0.06413 | -0.012 | 22.666
19.5 | 1.432 | 0.06986 | -0.013 | 20.492
20 | 1.414 | 0.07196 | -0.013 | 19.652

## 114. Re 12M Mach 0.00 (2)
BIGFOIL.COM POLAR EXPORT
goe766
GOE 766 |  |  |  | Cl Max: | 1.8797 | at alpha= | 19.5 | deg
XFOIL ncrit=9 |  |  |  | L/D Max: | 143.378 | at alpha= | 11 | deg
Re: | 12000000 |  |  | Cd Min: | 0.03453 | at alpha= | 20 | deg
Mach: | 0 |  |  | Cl=0 at alpha= | -0.58259 | deg
|  |  |  | @ Cl=0.1, Cd= | 0.0056812
|  |  |  | @ Cl=0.4, Cd= | 0.0050114
|  |  |  | @ Cl=0.6, Cd= | 0.005362
alpha (deg) | Cl | Cd | Cm | Cl/Cd
-20 | -1.8882 | 0.02244 | -0.0463 | -84.1444
-19.5 | -1.8716 | 0.02061 | -0.0427 | -90.8103
-19 | -1.8525 | 0.01907 | -0.0386 | -97.1421
-18.5 | -1.8298 | 0.01783 | -0.0343 | -102.6248
-18 | -1.803 | 0.01692 | -0.03 | -106.5603
-17.5 | -1.7716 | 0.01611 | -0.0261 | -109.969
-17 | -1.7344 | 0.01527 | -0.0233 | -113.5822
-16.5 | -1.6963 | 0.0144 | -0.0205 | -117.7986
-16 | -1.6552 | 0.01366 | -0.0181 | -121.1713
-15.5 | -1.6118 | 0.01304 | -0.0159 | -123.6043
-15 | -1.5671 | 0.01247 | -0.0138 | -125.6696
-14.5 | -1.523 | 0.01184 | -0.0117 | -128.6318
-14 | -1.4785 | 0.01125 | -0.0095 | -131.4222
-13.5 | -1.4334 | 0.01078 | -0.0072 | -132.9685
-13 | -1.3883 | 0.01037 | -0.0049 | -133.8766
-12.5 | -1.3317 | 0.00988 | -0.005 | -134.7874
-12 | -1.2724 | 0.00937 | -0.0057 | -135.7951
-11 | -1.1546 | 0.00858 | -0.0067 | -134.5688
-10.5 | -1.0966 | 0.00824 | -0.0069 | -133.0825
-10 | -1.013 | 0.00777 | -0.0128 | -130.3732
-9.5 | -0.9627 | 0.00758 | -0.0112 | -127.0053
-9 | -0.9127 | 0.00742 | -0.0096 | -123.0054
-8 | -0.8114 | 0.00731 | -0.0067 | -110.9986
-7.5 | -0.7602 | 0.00725 | -0.0053 | -104.8552
-7 | -0.7081 | 0.00718 | -0.0042 | -98.6212
-6.5 | -0.6541 | 0.00705 | -0.0034 | -92.7801
-6 | -0.5993 | 0.00693 | -0.0027 | -86.4791
-5.5 | -0.5448 | 0.00679 | -0.002 | -80.2356
-5 | -0.4897 | 0.00664 | -0.0013 | -73.75
-4.5 | -0.434 | 0.00651 | -0.0008 | -66.6667
-4 | -0.3787 | 0.00637 | -0.0002 | -59.4505
-3.5 | -0.3231 | 0.00626 | 0.0003 | -51.6134
-3 | -0.2675 | 0.00616 | 0.0009 | -43.4253
-2.5 | -0.2117 | 0.00606 | 0.0014 | -34.934
-2 | -0.156 | 0.00597 | 0.0019 | -26.1307
-1.5 | -0.1014 | 0.00585 | 0.0026 | -17.3333
-1 | -0.0465 | 0.00573 | 0.0032 | -8.1152
-0.5 | 0.0092 | 0.0057 | 0.0037 | 1.614
0 | 0.0652 | 0.0057 | 0.0041 | 11.4386
0.5 | 0.1208 | 0.00567 | 0.0046 | 21.3051
1.5 | 0.2273 | 0.00525 | 0.0063 | 43.2952
2 | 0.2822 | 0.00517 | 0.0069 | 54.5841
2.5 | 0.3363 | 0.00508 | 0.0076 | 66.2008
3 | 0.3907 | 0.00502 | 0.0082 | 77.8287
3.5 | 0.445 | 0.00497 | 0.0089 | 89.5372
4 | 0.4987 | 0.00499 | 0.0096 | 99.9399
4.5 | 0.5524 | 0.00518 | 0.0103 | 106.6409
5 | 0.6047 | 0.00538 | 0.0113 | 112.3978
5.5 | 0.656 | 0.00552 | 0.0125 | 118.8406
6 | 0.7059 | 0.00567 | 0.014 | 124.4974
6.5 | 0.7561 | 0.00588 | 0.0154 | 128.5884
7 | 0.8106 | 0.00613 | 0.0159 | 132.2349
7.5 | 0.876 | 0.00645 | 0.0138 | 135.814
8 | 0.9446 | 0.00681 | 0.0109 | 138.7078
8.5 | 1.002 | 0.00715 | 0.0106 | 140.1399
9 | 1.0548 | 0.00745 | 0.0113 | 141.5839
9.5 | 1.1146 | 0.00785 | 0.0102 | 141.9873
10 | 1.174 | 0.00822 | 0.0093 | 142.8224
10.5 | 1.2325 | 0.00861 | 0.0085 | 143.1475
11 | 1.2904 | 0.009 | 0.0077 | 143.3778
11.5 | 1.3477 | 0.00947 | 0.0071 | 142.3126
12 | 1.407 | 0.00988 | 0.0059 | 142.4089
12.5 | 1.4668 | 0.0104 | 0.0045 | 141.0385
13 | 1.5235 | 0.01093 | 0.0038 | 139.387
13.5 | 1.5658 | 0.01139 | 0.0061 | 137.4715
14 | 1.606 | 0.012 | 0.0086 | 133.8333
14.5 | 1.6469 | 0.01257 | 0.0109 | 131.0183
15 | 1.686 | 0.01318 | 0.0135 | 127.9211
15.5 | 1.7238 | 0.01397 | 0.016 | 123.393
16 | 1.762 | 0.01472 | 0.0183 | 119.7011
16.5 | 1.7947 | 0.01573 | 0.0212 | 114.0941
17 | 1.8195 | 0.01662 | 0.0257 | 109.4765
17.5 | 1.8365 | 0.01795 | 0.0304 | 102.312
18 | 1.8566 | 0.01938 | 0.0338 | 95.7998
18.5 | 1.87 | 0.0215 | 0.0368 | 86.9767
19 | 1.8787 | 0.02443 | 0.0387 | 76.9014
19.5 | 1.8797 | 0.02879 | 0.0389 | 65.29
20 | 1.8757 | 0.03453 | 0.0373 | 54.3209

## 115. Re 12M Mach 0.10 (1)
BIGFOIL.COM POLAR EXPORT
goe766
GOE 766 |  |  |  | Cl Max: | 1.475 | at alpha= | 16.5 | deg
JavaFoil+Calcfoil stall+Eppler ext transition |  |  |  | L/D Max: | 141.472 | at alpha= | 5.5 | deg
Re: | 12000000 |  |  | Cd Min: | 0.00422 | at alpha= | 1.5 | deg
Mach: | 0.1 |  |  | Cl=0 at alpha= | -0.61864 | deg
|  |  |  | @ Cl=0.1, Cd= | 0.0048645
|  |  |  | @ Cl=0.4, Cd= | 0.0048357
|  |  |  | @ Cl=0.6, Cd= | 0.0046097
alpha (deg) | Cl | Cd | Cm | Cl/Cd
-19.5 | -0.962 | 0.12824 | 0.014 | -7.5
-19 | -0.986 | 0.1165 | 0.014 | -8.466
-18.5 | -1.021 | 0.09695 | 0.015 | -10.534
-18 | -1.048 | 0.08523 | 0.015 | -12.3
-17.5 | -1.074 | 0.07414 | 0.015 | -14.486
-17 | -1.1 | 0.063 | 0.015 | -17.454
-16.5 | -1.123 | 0.05301 | 0.016 | -21.18
-16 | -1.18 | 0.03064 | 0.016 | -38.517
-15.5 | -1.181 | 0.03016 | 0.016 | -39.152
-15 | -1.198 | 0.02151 | 0.016 | -55.723
-14.5 | -1.199 | 0.01768 | 0.016 | -67.802
-14 | -1.194 | 0.01493 | 0.016 | -80.028
-13.5 | -1.183 | 0.01311 | 0.016 | -90.235
-13 | -1.167 | 0.01187 | 0.015 | -98.368
-12.5 | -1.146 | 0.01096 | 0.015 | -104.627
-12 | -1.121 | 0.01029 | 0.015 | -108.936
-11.5 | -1.091 | 0.01017 | 0.014 | -107.312
-11 | -1.06 | 0.0095 | 0.014 | -111.674
-10.5 | -1.026 | 0.00908 | 0.013 | -113.036
-10 | -0.988 | 0.00732 | 0.013 | -135.093
-9.5 | -0.948 | 0.00702 | 0.012 | -135.04
-9 | -0.905 | 0.0071 | 0.012 | -127.514
-8.5 | -0.861 | 0.00649 | 0.012 | -132.729
-8 | -0.814 | 0.00658 | 0.011 | -123.812
-7.5 | -0.766 | 0.00643 | 0.011 | -119.242
-7 | -0.716 | 0.00635 | 0.01 | -112.787
-6.5 | -0.665 | 0.00616 | 0.01 | -108.056
-6 | -0.613 | 0.00571 | 0.009 | -107.311
-5.5 | -0.559 | 0.00561 | 0.009 | -99.706
-5 | -0.505 | 0.0057 | 0.008 | -88.618
-4.5 | -0.449 | 0.00558 | 0.008 | -80.592
-4 | -0.393 | 0.00617 | 0.007 | -63.664
-3.5 | -0.336 | 0.00534 | 0.007 | -63.011
-3 | -0.279 | 0.00498 | 0.006 | -55.942
-2.5 | -0.221 | 0.00594 | 0.006 | -37.202
-2 | -0.163 | 0.00547 | 0.005 | -29.7
-1.5 | -0.104 | 0.00464 | 0.005 | -22.404
-1 | -0.045 | 0.0046 | 0.004 | -9.82
-0.5 | 0.014 | 0.00462 | 0.004 | 3
0 | 0.073 | 0.00459 | 0.003 | 16.001
0.5 | 0.133 | 0.0052 | 0.003 | 25.606
1 | 0.193 | 0.00502 | 0.002 | 38.355
1.5 | 0.252 | 0.00422 | 0.002 | 59.804
2 | 0.312 | 0.00491 | 0.001 | 63.495
2.5 | 0.371 | 0.005 | 0.001 | 74.263
3 | 0.431 | 0.00466 | 0 | 92.372
3.5 | 0.49 | 0.00516 | 0 | 95.005
4 | 0.549 | 0.00448 | -0.001 | 122.464
4.5 | 0.608 | 0.00463 | -0.001 | 131.349
5 | 0.666 | 0.00487 | -0.002 | 136.784
5.5 | 0.724 | 0.00512 | -0.002 | 141.472
6 | 0.781 | 0.00575 | -0.003 | 135.787
6.5 | 0.837 | 0.00701 | -0.003 | 119.449
7 | 0.892 | 0.00737 | -0.004 | 121.112
7.5 | 0.947 | 0.00791 | -0.004 | 119.716
8 | 1 | 0.00828 | -0.005 | 120.711
8.5 | 1.052 | 0.00864 | -0.005 | 121.702
9 | 1.103 | 0.00906 | -0.006 | 121.678
9.5 | 1.152 | 0.00972 | -0.006 | 118.537
10 | 1.199 | 0.01023 | -0.007 | 117.291
10.5 | 1.245 | 0.01071 | -0.007 | 116.278
11 | 1.289 | 0.01121 | -0.008 | 114.954
11.5 | 1.312 | 0.0121 | -0.008 | 108.43
12 | 1.343 | 0.01271 | -0.008 | 105.629
12.5 | 1.372 | 0.01378 | -0.009 | 99.541
13 | 1.397 | 0.01526 | -0.009 | 91.555
13.5 | 1.42 | 0.01666 | -0.01 | 85.247
14 | 1.434 | 0.01967 | -0.01 | 72.886
14.5 | 1.442 | 0.02333 | -0.01 | 61.804
15 | 1.451 | 0.02677 | -0.01 | 54.224
15.5 | 1.46 | 0.03074 | -0.011 | 47.486
16 | 1.469 | 0.03386 | -0.011 | 43.386
16.5 | 1.475 | 0.03806 | -0.011 | 38.746
17 | 1.47 | 0.0453 | -0.011 | 32.455
17.5 | 1.469 | 0.05124 | -0.012 | 28.676
18 | 1.466 | 0.05575 | -0.012 | 26.289
18.5 | 1.446 | 0.06102 | -0.012 | 23.701
19 | 1.422 | 0.06755 | -0.012 | 21.048
19.5 | 1.402 | 0.06976 | -0.013 | 20.098
20 | 1.373 | 0.07582 | -0.013 | 18.108

## 116. Re 12M Mach 0.10 (2)
BIGFOIL.COM POLAR EXPORT
goe766
GOE 766 |  |  |  | Cl Max: | 1.8688 | at alpha= | 19 | deg
XFOIL ncrit=9 |  |  |  | L/D Max: | 142.969 | at alpha= | 10.5 | deg
Re: | 12000000 |  |  | Cd Min: | 0.04078 | at alpha= | 20 | deg
Mach: | 0.1 |  |  | Cl=0 at alpha= | -0.58378 | deg
|  |  |  | @ Cl=0.1, Cd= | 0.0056816
|  |  |  | @ Cl=0.4, Cd= | 0.0050149
|  |  |  | @ Cl=0.6, Cd= | 0.0053677
alpha (deg) | Cl | Cd | Cm | Cl/Cd
-20 | -1.8857 | 0.02458 | -0.0522 | -76.7168
-19.5 | -1.8688 | 0.02246 | -0.0491 | -83.2057
-19 | -1.8516 | 0.0206 | -0.0452 | -89.8835
-18.5 | -1.8339 | 0.01892 | -0.0406 | -96.9292
-18 | -1.81 | 0.01768 | -0.036 | -102.3756
-17.5 | -1.7834 | 0.01675 | -0.0312 | -106.4716
-17 | -1.7478 | 0.01589 | -0.0276 | -109.9937
-16.5 | -1.7088 | 0.01504 | -0.0246 | -113.617
-16 | -1.669 | 0.01415 | -0.0217 | -117.9505
-15.5 | -1.6265 | 0.0134 | -0.019 | -121.3806
-15 | -1.5815 | 0.01278 | -0.0167 | -123.748
-14.5 | -1.5359 | 0.01218 | -0.0144 | -126.1002
-14 | -1.4912 | 0.01152 | -0.0119 | -129.4444
-13.5 | -1.4457 | 0.01098 | -0.0094 | -131.6667
-13 | -1.4002 | 0.01053 | -0.0069 | -132.9725
-12.5 | -1.3441 | 0.01007 | -0.0065 | -133.4757
-12 | -1.2839 | 0.00953 | -0.007 | -134.7219
-11.5 | -1.2229 | 0.00906 | -0.0077 | -134.9779
-11 | -1.1644 | 0.00867 | -0.0078 | -134.3022
-10.5 | -1.106 | 0.00832 | -0.0078 | -132.9327
-10 | -1.021 | 0.00785 | -0.0137 | -130.0637
-9.5 | -0.9697 | 0.00765 | -0.0122 | -126.7582
-9 | -0.9193 | 0.00747 | -0.0104 | -123.0656
-8.5 | -0.8688 | 0.0074 | -0.0087 | -117.4054
-8 | -0.8171 | 0.00735 | -0.0073 | -111.1701
-7.5 | -0.7653 | 0.00729 | -0.0059 | -104.9794
-7 | -0.7129 | 0.00721 | -0.0046 | -98.8766
-6.5 | -0.6584 | 0.00708 | -0.0038 | -92.9944
-6 | -0.6032 | 0.00695 | -0.003 | -86.7914
-5.5 | -0.5482 | 0.00681 | -0.0023 | -80.4993
-5 | -0.4927 | 0.00665 | -0.0016 | -74.0902
-4.5 | -0.4367 | 0.00653 | -0.001 | -66.876
-4 | -0.3809 | 0.00638 | -0.0004 | -59.7022
-3.5 | -0.325 | 0.00627 | 0.0002 | -51.8341
-3 | -0.269 | 0.00617 | 0.0008 | -43.5981
-2.5 | -0.2129 | 0.00607 | 0.0013 | -35.0741
-2 | -0.1569 | 0.00598 | 0.0018 | -26.2375
-1.5 | -0.1018 | 0.00586 | 0.0025 | -17.372
-1 | -0.0467 | 0.00574 | 0.0032 | -8.1359
-0.5 | 0.0094 | 0.00571 | 0.0037 | 1.6462
0 | 0.0657 | 0.0057 | 0.0041 | 11.5263
0.5 | 0.1217 | 0.00567 | 0.0046 | 21.4638
1 | 0.175 | 0.00545 | 0.0056 | 32.1101
1.5 | 0.2288 | 0.00526 | 0.0064 | 43.4981
2 | 0.284 | 0.00517 | 0.007 | 54.9323
2.5 | 0.3384 | 0.00509 | 0.0077 | 66.4833
3 | 0.3931 | 0.00502 | 0.0084 | 78.3068
3.5 | 0.4478 | 0.00498 | 0.009 | 89.9197
4 | 0.5019 | 0.005 | 0.0098 | 100.38
4.5 | 0.5559 | 0.0052 | 0.0106 | 106.9038
5 | 0.6085 | 0.0054 | 0.0116 | 112.6852
5.5 | 0.6601 | 0.00554 | 0.0128 | 119.1516
6 | 0.7103 | 0.00571 | 0.0143 | 124.3958
6.5 | 0.761 | 0.00591 | 0.0158 | 128.7648
7 | 0.8161 | 0.00616 | 0.0162 | 132.4838
7.5 | 0.8824 | 0.00649 | 0.0142 | 135.963
8 | 0.9516 | 0.00685 | 0.0114 | 138.9197
8.5 | 1.0093 | 0.0072 | 0.0111 | 140.1806
9 | 1.0628 | 0.00751 | 0.0118 | 141.518
9.5 | 1.1233 | 0.0079 | 0.0109 | 142.1899
10 | 1.1832 | 0.00831 | 0.01 | 142.3827
10.5 | 1.2424 | 0.00869 | 0.0093 | 142.9689
11 | 1.3009 | 0.00911 | 0.0086 | 142.7991
11.5 | 1.359 | 0.00958 | 0.008 | 141.858
12 | 1.4193 | 0.01001 | 0.0069 | 141.7882
12.5 | 1.4797 | 0.01057 | 0.0057 | 139.9905
13 | 1.5353 | 0.01109 | 0.0055 | 138.44
13.5 | 1.5776 | 0.01158 | 0.008 | 136.2349
14 | 1.6179 | 0.01224 | 0.0108 | 132.1814
14.5 | 1.6592 | 0.01281 | 0.0133 | 129.5238
15 | 1.6973 | 0.01355 | 0.0162 | 125.262
15.5 | 1.7365 | 0.0143 | 0.0188 | 121.4336
16 | 1.7721 | 0.01523 | 0.0217 | 116.3559
16.5 | 1.8016 | 0.01622 | 0.0255 | 111.0727
17 | 1.8225 | 0.01729 | 0.0304 | 105.4078
17.5 | 1.8399 | 0.01881 | 0.0347 | 97.815
18 | 1.8571 | 0.02064 | 0.038 | 89.9758
18.5 | 1.8646 | 0.02354 | 0.0405 | 79.2099
19 | 1.8688 | 0.02749 | 0.0412 | 67.9811
19.5 | 1.8669 | 0.03296 | 0.04 | 56.6414
20 | 1.85 | 0.04078 | 0.0369 | 45.3654

## 117. Re 12M Mach 0.25 (1)
BIGFOIL.COM POLAR EXPORT
goe766
GOE 766 |  |  |  | Cl Max: | 1.37 | at alpha= | 13.5 | deg
JavaFoil+Calcfoil stall+Eppler ext transition |  |  |  | L/D Max: | 146.801 | at alpha= | 8.5 | deg
Re: | 12000000 |  |  | Cd Min: | 0.00443 | at alpha= | 4 | deg
Mach: | 0.25 |  |  | Cl=0 at alpha= | -0.61667 | deg
|  |  |  | @ Cl=0.1, Cd= | 0.0047925
|  |  |  | @ Cl=0.4, Cd= | 0.0048919
|  |  |  | @ Cl=0.6, Cd= | 0.004562
alpha (deg) | Cl | Cd | Cm | Cl/Cd
-17.5 | -0.809 | 0.11174 | 0.013 | -7.244
-17 | -0.855 | 0.10176 | 0.013 | -8.405
-16.5 | -0.894 | 0.09678 | 0.013 | -9.241
-16 | -0.948 | 0.07542 | 0.014 | -12.577
-15.5 | -0.993 | 0.06185 | 0.015 | -16.055
-15 | -1.021 | 0.0494 | 0.015 | -20.663
-14.5 | -1.021 | 0.04839 | 0.014 | -21.096
-14 | -1.067 | 0.02829 | 0.015 | -37.732
-13.5 | -1.09 | 0.01991 | 0.015 | -54.781
-13 | -1.1 | 0.01568 | 0.015 | -70.13
-12.5 | -1.101 | 0.01278 | 0.015 | -86.1
-12 | -1.088 | 0.01172 | 0.015 | -92.805
-11.5 | -1.069 | 0.01108 | 0.014 | -96.508
-11 | -1.047 | 0.01016 | 0.014 | -103.12
-10.5 | -1.02 | 0.00956 | 0.014 | -106.675
-10 | -0.988 | 0.00917 | 0.013 | -107.755
-9.5 | -0.954 | 0.00731 | 0.013 | -130.426
-9 | -0.914 | 0.00726 | 0.012 | -125.979
-8.5 | -0.872 | 0.00672 | 0.012 | -129.812
-8 | -0.827 | 0.00678 | 0.011 | -122.016
-7.5 | -0.78 | 0.00657 | 0.011 | -118.653
-7 | -0.731 | 0.00634 | 0.01 | -115.269
-6.5 | -0.68 | 0.00624 | 0.01 | -108.828
-6 | -0.627 | 0.00569 | 0.009 | -110.144
-5.5 | -0.573 | 0.0056 | 0.009 | -102.327
-5 | -0.517 | 0.00572 | 0.008 | -90.375
-4.5 | -0.461 | 0.00555 | 0.008 | -83.003
-4 | -0.403 | 0.00628 | 0.007 | -64.176
-3.5 | -0.345 | 0.00535 | 0.007 | -64.486
-3 | -0.286 | 0.00495 | 0.006 | -57.879
-2.5 | -0.227 | 0.00533 | 0.006 | -42.557
-2 | -0.167 | 0.00482 | 0.005 | -34.686
-1.5 | -0.107 | 0.0048 | 0.005 | -22.273
-1 | -0.046 | 0.00459 | 0.004 | -10.104
-0.5 | 0.014 | 0.00455 | 0.004 | 3.126
0 | 0.076 | 0.00458 | 0.003 | 16.492
0.5 | 0.137 | 0.00512 | 0.003 | 26.694
1 | 0.198 | 0.00505 | 0.002 | 39.179
1.5 | 0.259 | 0.00487 | 0.002 | 53.256
2 | 0.32 | 0.00497 | 0.001 | 64.452
2.5 | 0.381 | 0.00499 | 0.001 | 76.463
3 | 0.443 | 0.00467 | 0 | 94.705
3.5 | 0.503 | 0.00525 | 0 | 95.976
4 | 0.564 | 0.00443 | -0.001 | 127.344
4.5 | 0.624 | 0.00465 | -0.001 | 134.148
5 | 0.684 | 0.00595 | -0.002 | 114.878
5.5 | 0.743 | 0.00517 | -0.002 | 143.678
6 | 0.801 | 0.00584 | -0.003 | 137.223
6.5 | 0.858 | 0.00727 | -0.003 | 118.009
7 | 0.914 | 0.0076 | -0.004 | 120.192
7.5 | 0.969 | 0.0082 | -0.004 | 118.13
8 | 1.022 | 0.00698 | -0.005 | 146.409
8.5 | 1.074 | 0.00732 | -0.005 | 146.801
9 | 1.124 | 0.0099 | -0.006 | 113.576
9.5 | 1.172 | 0.0104 | -0.006 | 112.698
10 | 1.217 | 0.01098 | -0.007 | 110.888
10.5 | 1.244 | 0.01159 | -0.007 | 107.389
11 | 1.275 | 0.01272 | -0.008 | 100.251
11.5 | 1.304 | 0.01384 | -0.008 | 94.178
12 | 1.327 | 0.01524 | -0.008 | 87.043
12.5 | 1.351 | 0.01637 | -0.009 | 82.531
13 | 1.363 | 0.0191 | -0.009 | 71.347
13.5 | 1.37 | 0.02201 | -0.01 | 62.246
14 | 1.368 | 0.0271 | -0.01 | 50.49
14.5 | 1.366 | 0.0322 | -0.01 | 42.42
15 | 1.361 | 0.03788 | -0.01 | 35.928
15.5 | 1.355 | 0.04339 | -0.011 | 31.234
16 | 1.348 | 0.04854 | -0.011 | 27.773
16.5 | 1.341 | 0.05229 | -0.011 | 25.64
17 | 1.326 | 0.05803 | -0.011 | 22.852
17.5 | 1.308 | 0.06454 | -0.012 | 20.259
18 | 1.274 | 0.07411 | -0.012 | 17.185
18.5 | 1.221 | 0.08214 | -0.012 | 14.862

## 118. Re 12M Mach 0.25 (2)
BIGFOIL.COM POLAR EXPORT
goe766
GOE 766 |  |  |  | Cl Max: | 1.8279 | at alpha= | 17 | deg
XFOIL ncrit=9 |  |  |  | L/D Max: | 141.534 | at alpha= | 9.5 | deg
Re: | 12000000 |  |  | Cd Min: | 0.08776 | at alpha= | 20 | deg
Mach: | 0.25 |  |  | Cl=0 at alpha= | -0.58722 | deg
|  |  |  | @ Cl=0.1, Cd= | 0.0057282
|  |  |  | @ Cl=0.4, Cd= | 0.0050589
|  |  |  | @ Cl=0.6, Cd= | 0.0053685
alpha (deg) | Cl | Cd | Cm | Cl/Cd
-20 | -1.7226 | 0.05812 | -0.0586 | -29.6387
-19.5 | -1.7749 | 0.04499 | -0.0668 | -39.451
-19 | -1.8019 | 0.0362 | -0.0701 | -49.7762
-18.5 | -1.8123 | 0.0301 | -0.0701 | -60.2093
-18 | -1.8101 | 0.02588 | -0.0676 | -69.942
-17.5 | -1.7985 | 0.0229 | -0.0634 | -78.5371
-17 | -1.7789 | 0.02073 | -0.0583 | -85.8128
-16.5 | -1.756 | 0.01898 | -0.0525 | -92.5184
-16 | -1.7331 | 0.01747 | -0.0457 | -99.2044
-15.5 | -1.6996 | 0.01618 | -0.0399 | -105.0433
-15 | -1.6556 | 0.01515 | -0.0355 | -109.2805
-14.5 | -1.6109 | 0.01409 | -0.0312 | -114.3293
-14 | -1.5637 | 0.01317 | -0.0272 | -118.732
-13.5 | -1.5137 | 0.01245 | -0.0236 | -121.5823
-13 | -1.4652 | 0.01171 | -0.0197 | -125.1238
-12.5 | -1.4176 | 0.01104 | -0.0157 | -128.4058
-12 | -1.3506 | 0.01044 | -0.0155 | -129.3678
-11.5 | -1.2845 | 0.00986 | -0.0152 | -130.2738
-11 | -1.2186 | 0.00927 | -0.0151 | -131.4563
-10.5 | -1.1596 | 0.00881 | -0.0136 | -131.6232
-10 | -1.0687 | 0.00831 | -0.0188 | -128.6041
-9.5 | -1.0088 | 0.00804 | -0.0177 | -125.4726
-9 | -0.9562 | 0.00779 | -0.0151 | -122.7471
-8.5 | -0.9037 | 0.00766 | -0.0127 | -117.9765
-7.5 | -0.7943 | 0.00751 | -0.0089 | -105.7656
-7 | -0.7391 | 0.0074 | -0.0073 | -99.8784
-6.5 | -0.6825 | 0.00722 | -0.006 | -94.5291
-6 | -0.625 | 0.00706 | -0.0048 | -88.5269
-5.5 | -0.5671 | 0.00692 | -0.0039 | -81.9509
-4.5 | -0.4514 | 0.0066 | -0.002 | -68.3939
-4 | -0.3932 | 0.00646 | -0.0013 | -60.8669
-3.5 | -0.3352 | 0.00634 | -0.0005 | -52.8707
-3 | -0.2772 | 0.00622 | 0.0002 | -44.5659
-2.5 | -0.2192 | 0.00612 | 0.0009 | -35.817
-2 | -0.1612 | 0.00604 | 0.0015 | -26.6887
-1.5 | -0.1041 | 0.00591 | 0.0023 | -17.6142
-1 | -0.0478 | 0.00578 | 0.0032 | -8.2699
-0.5 | 0.0101 | 0.00576 | 0.0038 | 1.7535
0 | 0.0684 | 0.00575 | 0.0043 | 11.8957
0.5 | 0.1264 | 0.00571 | 0.0048 | 22.1366
1 | 0.1817 | 0.00549 | 0.0058 | 33.0965
1.5 | 0.2371 | 0.0053 | 0.0068 | 44.7358
2 | 0.2941 | 0.0052 | 0.0075 | 56.5577
3 | 0.4067 | 0.00505 | 0.0091 | 80.5347
3.5 | 0.4634 | 0.005 | 0.01 | 92.68
4 | 0.5196 | 0.00504 | 0.0108 | 103.0952
4.5 | 0.5757 | 0.00527 | 0.0118 | 109.241
5 | 0.63 | 0.00549 | 0.013 | 114.7541
5.5 | 0.6829 | 0.00569 | 0.0146 | 120.0176
6 | 0.7353 | 0.00584 | 0.0164 | 125.9075
6.5 | 0.7874 | 0.0061 | 0.0182 | 129.082
7 | 0.847 | 0.00638 | 0.0185 | 132.7586
7.5 | 0.9181 | 0.00675 | 0.0163 | 136.0148
8 | 0.9901 | 0.00712 | 0.0139 | 139.059
8.5 | 1.0505 | 0.00747 | 0.0142 | 140.6292
9 | 1.1074 | 0.00789 | 0.0151 | 140.3549
9.5 | 1.1719 | 0.00828 | 0.0145 | 141.5338
10 | 1.2355 | 0.00874 | 0.0141 | 141.3616
10.5 | 1.2985 | 0.00919 | 0.0139 | 141.2949
11 | 1.3605 | 0.00973 | 0.0139 | 139.8253
11.5 | 1.424 | 0.01021 | 0.0137 | 139.4711
12 | 1.4882 | 0.01085 | 0.0133 | 137.1613
12.5 | 1.5538 | 0.01146 | 0.0127 | 135.5846
13 | 1.5988 | 0.01209 | 0.0162 | 132.2415
13.5 | 1.6416 | 0.01282 | 0.02 | 128.0499
14 | 1.6833 | 0.01357 | 0.024 | 124.0457
14.5 | 1.7221 | 0.01451 | 0.0281 | 118.6837
15 | 1.7582 | 0.01565 | 0.0324 | 112.345
15.5 | 1.7822 | 0.01674 | 0.0386 | 106.4636
16 | 1.8001 | 0.01839 | 0.0442 | 97.8847
16.5 | 1.8159 | 0.02061 | 0.0484 | 88.1077
17 | 1.8279 | 0.02369 | 0.051 | 77.1591
17.5 | 1.8215 | 0.02944 | 0.0508 | 61.8716
18 | 1.8123 | 0.03674 | 0.0479 | 49.3277
18.5 | 1.7805 | 0.04679 | 0.0435 | 38.053
19 | 1.7256 | 0.0592 | 0.0379 | 29.1486
19.5 | 1.6604 | 0.07304 | 0.0313 | 22.7327
20 | 1.5958 | 0.08776 | 0.0238 | 18.1837

## 119. Re 12M Mach 0.50 (1)
BIGFOIL.COM POLAR EXPORT
goe766
GOE 766 |  |  |  | Cl Max: | 1.171 | at alpha= | 20 | deg
JavaFoil+Calcfoil stall+Eppler ext transition |  |  |  | L/D Max: | 140.419 | at alpha= | 5 | deg
Re: | 12000000 |  |  | Cd Min: | 0.00443 | at alpha= | 2.5 | deg
Mach: | 0.5 |  |  | Cl=0 at alpha= | -0.61765 | deg
|  |  |  | @ Cl=0.1, Cd= | 0.0046207
|  |  |  | @ Cl=0.4, Cd= | 0.0047129
|  |  |  | @ Cl=0.6, Cd= | 0.0050203
alpha (deg) | Cl | Cd | Cm | Cl/Cd
-20 | -1.037 | 0.14179 | 0.016 | -7.312
-19.5 | -1.01 | 0.13842 | 0.016 | -7.299
-19 | -0.983 | 0.13451 | 0.015 | -7.31
-18.5 | -0.956 | 0.13077 | 0.015 | -7.311
-18 | -0.929 | 0.12844 | 0.014 | -7.235
-17.5 | -0.903 | 0.12405 | 0.014 | -7.276
-17 | -0.877 | 0.11933 | 0.014 | -7.35
-16.5 | -0.855 | 0.11702 | 0.014 | -7.305
-16 | -0.832 | 0.10793 | 0.014 | -7.706
-15.5 | -0.807 | 0.10048 | 0.014 | -8.032
-15 | -0.781 | 0.09385 | 0.013 | -8.32
-14.5 | -0.754 | 0.09077 | 0.013 | -8.308
-14 | -0.726 | 0.08769 | 0.012 | -8.276
-13.5 | -0.692 | 0.09363 | 0.011 | -7.388
-13 | -0.663 | 0.09043 | 0.01 | -7.332
-12.5 | -0.637 | 0.08213 | 0.01 | -7.759
-12 | -0.611 | 0.07862 | 0.009 | -7.772
-11.5 | -0.585 | 0.08115 | 0.009 | -7.205
-11 | -0.559 | 0.07713 | 0.009 | -7.245
-10.5 | -0.532 | 0.07164 | 0.008 | -7.432
-10 | -0.514 | 0.0576 | 0.01 | -8.921
-9.5 | -0.49 | 0.0518 | 0.01 | -9.464
-9 | -0.506 | 0.02403 | 0.012 | -21.058
-8.5 | -0.499 | 0.01496 | 0.013 | -33.336
-8 | -0.757 | 0.0105 | 0.013 | -72.06
-7.5 | -0.772 | 0.00905 | 0.012 | -85.259
-7 | -0.754 | 0.00692 | 0.012 | -108.919
-6.5 | -0.718 | 0.00837 | 0.011 | -85.842
-6 | -0.674 | 0.00636 | 0.011 | -105.864
-5.5 | -0.623 | 0.00602 | 0.01 | -103.436
-5 | -0.567 | 0.0061 | 0.009 | -92.884
-4.5 | -0.508 | 0.00593 | 0.009 | -85.672
-4 | -0.447 | 0.00576 | 0.008 | -77.491
-3.5 | -0.383 | 0.00658 | 0.008 | -58.223
-3 | -0.319 | 0.00554 | 0.007 | -57.544
-2.5 | -0.253 | 0.00506 | 0.007 | -49.964
-2 | -0.186 | 0.00492 | 0.006 | -37.879
-1.5 | -0.119 | 0.00484 | 0.006 | -24.644
-1 | -0.052 | 0.00464 | 0.005 | -11.163
-0.5 | 0.016 | 0.00465 | 0.004 | 3.417
0 | 0.084 | 0.00463 | 0.004 | 18.208
0.5 | 0.153 | 0.00459 | 0.003 | 33.286
1 | 0.221 | 0.00466 | 0.003 | 47.443
1.5 | 0.289 | 0.00541 | 0.002 | 53.53
2 | 0.358 | 0.00517 | 0.002 | 69.208
2.5 | 0.426 | 0.00443 | 0.001 | 96.247
3 | 0.494 | 0.00487 | 0 | 101.508
3.5 | 0.562 | 0.00544 | 0 | 103.244
4 | 0.629 | 0.0047 | -0.001 | 133.825
4.5 | 0.695 | 0.00507 | -0.001 | 136.969
5 | 0.76 | 0.00541 | -0.002 | 140.419
5.5 | 0.823 | 0.00608 | -0.002 | 135.451
6 | 0.885 | 0.00814 | -0.003 | 108.648
6.5 | 0.943 | 0.00875 | -0.004 | 107.744
7 | 0.998 | 0.0076 | -0.004 | 131.268
7.5 | 1.036 | 0.01072 | -0.005 | 96.625
8 | 1.07 | 0.01173 | -0.005 | 91.282
8.5 | 1.094 | 0.01329 | -0.006 | 82.338
9 | 1.102 | 0.01525 | -0.006 | 72.303
9.5 | 1.069 | 0.02009 | -0.006 | 53.212
10 | 0.985 | 0.02712 | -0.007 | 36.297
10.5 | 0.662 | 0.04559 | -0.007 | 14.523
11 | 0.692 | 0.0482 | -0.007 | 14.351
11.5 | 0.712 | 0.05763 | -0.007 | 12.346
12 | 0.706 | 0.08655 | -0.006 | 8.155
12.5 | 0.769 | 0.06181 | -0.008 | 12.439
13 | 0.778 | 0.08099 | -0.008 | 9.61
13.5 | 0.81 | 0.08314 | -0.008 | 9.743
14 | 0.84 | 0.08796 | -0.009 | 9.553
14.5 | 0.866 | 0.09467 | -0.009 | 9.15
15 | 0.889 | 0.10749 | -0.009 | 8.269
15.5 | 0.906 | 0.11834 | -0.009 | 7.653
16 | 0.936 | 0.12396 | -0.009 | 7.553
16.5 | 0.966 | 0.12533 | -0.01 | 7.708
17 | 0.997 | 0.12873 | -0.01 | 7.746
17.5 | 1.029 | 0.13374 | -0.011 | 7.69
18 | 1.06 | 0.12963 | -0.011 | 8.177
18.5 | 1.089 | 0.13853 | -0.012 | 7.86
19 | 1.117 | 0.14305 | -0.012 | 7.808
19.5 | 1.145 | 0.15188 | -0.013 | 7.536
20 | 1.171 | 0.16124 | -0.013 | 7.261

## 120. Re 12M Mach 0.50 (2)
BIGFOIL.COM POLAR EXPORT
goe766
GOE 766 |  |  |  | Cl Max: | 1.6522 | at alpha= | 11 | deg
XFOIL ncrit=9 |  |  |  | L/D Max: | 139.702 | at alpha= | 8 | deg
Re: | 12000000 |  |  | Cd Min: | 0.10675 | at alpha= | 16 | deg
Mach: | 0.5 |  |  | Cl=0 at alpha= | -99 | deg
|  |  |  | @ Cl=0.1, Cd= | 0.0058844
|  |  |  | @ Cl=0.4, Cd= | 0.0053071
|  |  |  | @ Cl=0.6, Cd= | 0.0053286
alpha (deg) | Cl | Cd | Cm | Cl/Cd
0 | 0.0811 | 0.00589 | 0.005 | 13.7691
0.5 | 0.1481 | 0.00587 | 0.0059 | 25.23
1 | 0.2121 | 0.0057 | 0.0072 | 37.2105
1.5 | 0.2751 | 0.00545 | 0.0088 | 50.4771
2 | 0.3404 | 0.00538 | 0.01 | 63.2714
2.5 | 0.4058 | 0.0053 | 0.0113 | 76.566
3 | 0.4693 | 0.00516 | 0.0131 | 90.9496
3.5 | 0.5347 | 0.0052 | 0.0147 | 102.8269
4 | 0.6007 | 0.00533 | 0.0163 | 112.7017
4.5 | 0.6645 | 0.00576 | 0.0183 | 115.3646
5 | 0.7269 | 0.00602 | 0.0209 | 120.7475
5.5 | 0.7881 | 0.00632 | 0.024 | 124.6994
6 | 0.8488 | 0.00659 | 0.0275 | 128.8012
6.5 | 0.9105 | 0.00685 | 0.0312 | 132.9197
7 | 0.9957 | 0.00731 | 0.0306 | 136.2107
8 | 1.1735 | 0.0084 | 0.0295 | 139.7024
8.5 | 1.2444 | 0.00897 | 0.033 | 138.7291
9 | 1.3284 | 0.00959 | 0.0349 | 138.5193
9.5 | 1.4126 | 0.01028 | 0.0373 | 137.4125
10 | 1.4955 | 0.01117 | 0.0405 | 133.8854
10.5 | 1.5791 | 0.01217 | 0.0444 | 129.7535
11 | 1.6522 | 0.01398 | 0.0497 | 118.1831
11.5 | 1.6434 | 0.01633 | 0.0642 | 100.6369
12 | 1.6132 | 0.02117 | 0.0728 | 76.2022
12.5 | 1.5775 | 0.03125 | 0.0679 | 50.48
13 | 1.5343 | 0.04262 | 0.0619 | 35.9995
13.5 | 1.49 | 0.05303 | 0.0573 | 28.0973
14 | 1.4464 | 0.0635 | 0.0523 | 22.778
14.5 | 1.4058 | 0.07404 | 0.0469 | 18.987
15 | 1.368 | 0.0849 | 0.0409 | 16.1131
15.5 | 1.3348 | 0.09577 | 0.0348 | 13.9376
16 | 1.3046 | 0.10675 | 0.0284 | 12.2211

## 121. Re 14M Mach 0.00 (1)
BIGFOIL.COM POLAR EXPORT
goe766
GOE 766 |  |  |  | Cl Max: | 1.498 | at alpha= | 16.5 | deg
JavaFoil+Calcfoil stall+Eppler ext transition |  |  |  | L/D Max: | 149.164 | at alpha= | 8.5 | deg
Re: | 14000000 |  |  | Cd Min: | 0.00423 | at alpha= | 2.5 | deg
Mach: | 0 |  |  | Cl=0 at alpha= | -0.61864 | deg
|  |  |  | @ Cl=0.1, Cd= | 0.0047937
|  |  |  | @ Cl=0.4, Cd= | 0.0046382
|  |  |  | @ Cl=0.6, Cd= | 0.0045942
alpha (deg) | Cl | Cd | Cm | Cl/Cd
-20 | -0.982 | 0.13413 | 0.014 | -7.318
-19.5 | -1.004 | 0.12237 | 0.014 | -8.204
-19 | -1.028 | 0.11062 | 0.014 | -9.292
-18.5 | -1.073 | 0.08181 | 0.016 | -13.116
-18 | -1.1 | 0.06896 | 0.016 | -15.954
-17.5 | -1.122 | 0.05983 | 0.016 | -18.76
-17 | -1.151 | 0.04755 | 0.016 | -24.205
-16.5 | -1.181 | 0.03577 | 0.016 | -33.026
-16 | -1.216 | 0.02449 | 0.017 | -49.672
-15.5 | -1.217 | 0.0233 | 0.016 | -52.248
-15 | -1.226 | 0.01776 | 0.016 | -69.073
-14.5 | -1.22 | 0.01532 | 0.016 | -79.652
-14 | -1.21 | 0.01357 | 0.016 | -89.136
-13.5 | -1.195 | 0.01211 | 0.016 | -98.668
-13 | -1.176 | 0.01104 | 0.015 | -106.566
-12.5 | -1.151 | 0.01045 | 0.015 | -110.11
-12 | -1.124 | 0.00981 | 0.015 | -114.575
-11.5 | -1.094 | 0.00949 | 0.014 | -115.216
-11 | -1.062 | 0.00901 | 0.014 | -117.818
-10.5 | -1.026 | 0.00763 | 0.013 | -134.418
-10 | -0.987 | 0.00737 | 0.013 | -134.039
-9.5 | -0.946 | 0.00719 | 0.012 | -131.638
-9 | -0.903 | 0.00659 | 0.012 | -137.169
-8.5 | -0.858 | 0.00671 | 0.011 | -127.978
-8 | -0.812 | 0.00618 | 0.011 | -131.273
-7.5 | -0.764 | 0.00611 | 0.011 | -124.91
-7 | -0.714 | 0.00614 | 0.01 | -116.209
-6.5 | -0.663 | 0.00567 | 0.01 | -116.916
-6 | -0.61 | 0.00557 | 0.009 | -109.486
-5.5 | -0.557 | 0.00563 | 0.009 | -98.943
-5 | -0.503 | 0.00554 | 0.008 | -90.651
-4.5 | -0.447 | 0.00548 | 0.008 | -81.603
-4 | -0.391 | 0.00508 | 0.007 | -77.099
-3.5 | -0.335 | 0.005 | 0.007 | -66.937
-3 | -0.278 | 0.00525 | 0.006 | -52.822
-2.5 | -0.22 | 0.00482 | 0.006 | -45.657
-2 | -0.162 | 0.0048 | 0.005 | -33.746
-1.5 | -0.104 | 0.00474 | 0.005 | -21.823
-1 | -0.045 | 0.00455 | 0.004 | -9.886
-0.5 | 0.014 | 0.0046 | 0.004 | 2.998
0 | 0.073 | 0.00505 | 0.003 | 14.468
0.5 | 0.132 | 0.00449 | 0.003 | 29.512
1 | 0.192 | 0.00454 | 0.002 | 42.25
1.5 | 0.251 | 0.00511 | 0.002 | 49.068
2 | 0.31 | 0.00514 | 0.001 | 60.409
2.5 | 0.369 | 0.00423 | 0.001 | 87.448
3 | 0.429 | 0.00502 | 0 | 85.444
3.5 | 0.488 | 0.00524 | 0 | 93.129
4 | 0.546 | 0.00464 | -0.001 | 117.663
4.5 | 0.605 | 0.00459 | -0.001 | 131.731
5 | 0.663 | 0.00481 | -0.002 | 137.724
5.5 | 0.72 | 0.00503 | -0.002 | 143.088
6 | 0.777 | 0.00548 | -0.003 | 141.833
6.5 | 0.833 | 0.00702 | -0.003 | 118.699
7 | 0.888 | 0.00733 | -0.004 | 121.168
7.5 | 0.943 | 0.00754 | -0.004 | 124.962
8 | 0.996 | 0.00801 | -0.005 | 124.359
8.5 | 1.048 | 0.00702 | -0.005 | 149.164
9 | 1.099 | 0.00907 | -0.006 | 121.093
9.5 | 1.148 | 0.00926 | -0.006 | 123.964
10 | 1.196 | 0.00993 | -0.007 | 120.397
10.5 | 1.242 | 0.01022 | -0.007 | 121.469
11 | 1.286 | 0.01068 | -0.007 | 120.354
11.5 | 1.328 | 0.01122 | -0.008 | 118.337
12 | 1.347 | 0.01236 | -0.008 | 108.954
12.5 | 1.375 | 0.01317 | -0.009 | 104.41
13 | 1.404 | 0.01407 | -0.009 | 99.828
13.5 | 1.429 | 0.01553 | -0.009 | 92.033
14 | 1.447 | 0.01779 | -0.01 | 81.335
14.5 | 1.46 | 0.02051 | -0.01 | 71.16
15 | 1.47 | 0.02363 | -0.01 | 62.216
15.5 | 1.484 | 0.02614 | -0.011 | 56.775
16 | 1.492 | 0.02977 | -0.011 | 50.123
16.5 | 1.498 | 0.03386 | -0.011 | 44.232
17 | 1.495 | 0.04101 | -0.012 | 36.441
17.5 | 1.497 | 0.04593 | -0.012 | 32.597
18 | 1.493 | 0.05087 | -0.012 | 29.36
18.5 | 1.477 | 0.05623 | -0.012 | 26.267
19 | 1.458 | 0.06143 | -0.013 | 23.74
19.5 | 1.436 | 0.06693 | -0.013 | 21.458
20 | 1.419 | 0.06899 | -0.013 | 20.565

## 122. Re 14M Mach 0.00 (2)
BIGFOIL.COM POLAR EXPORT
goe766
GOE 766 |  |  |  | Cl Max: | 1.8993 | at alpha= | 19.5 | deg
XFOIL ncrit=9 |  |  |  | L/D Max: | 147.162 | at alpha= | 10.5 | deg
Re: | 14000000 |  |  | Cd Min: | 0.03249 | at alpha= | 20 | deg
Mach: | 0 |  |  | Cl=0 at alpha= | -0.5781 | deg
|  |  |  | @ Cl=0.1, Cd= | 0.00561
|  |  |  | @ Cl=0.4, Cd= | 0.0050346
|  |  |  | @ Cl=0.6, Cd= | 0.0053819
alpha (deg) | Cl | Cd | Cm | Cl/Cd
-20 | -1.9045 | 0.02152 | -0.045 | -88.4991
-19.5 | -1.8838 | 0.02 | -0.0414 | -94.19
-19 | -1.8627 | 0.01862 | -0.0374 | -100.0376
-18.5 | -1.8419 | 0.01734 | -0.0327 | -106.2226
-18 | -1.8172 | 0.0164 | -0.0278 | -110.8049
-17.5 | -1.7816 | 0.01558 | -0.0247 | -114.3517
-17 | -1.7423 | 0.01485 | -0.0221 | -117.3266
-16.5 | -1.7022 | 0.01409 | -0.0196 | -120.8091
-16 | -1.6613 | 0.01331 | -0.0171 | -124.8159
-15.5 | -1.6182 | 0.01264 | -0.0149 | -128.0222
-15 | -1.5731 | 0.01209 | -0.0129 | -130.1158
-14.5 | -1.5276 | 0.01156 | -0.0109 | -132.1453
-14 | -1.4833 | 0.01097 | -0.0086 | -135.2142
-13.5 | -1.4395 | 0.01046 | -0.0061 | -137.6195
-12.5 | -1.3252 | 0.00958 | -0.0066 | -138.3299
-12 | -1.2667 | 0.0091 | -0.0071 | -139.1978
-11.5 | -1.2073 | 0.00865 | -0.0077 | -139.5723
-11 | -1.1521 | 0.00829 | -0.0074 | -138.9747
-10.5 | -1.069 | 0.00789 | -0.0132 | -135.488
-10 | -1.0183 | 0.00773 | -0.0117 | -131.7335
-9.5 | -0.9682 | 0.00749 | -0.0102 | -129.2657
-8.5 | -0.8673 | 0.00729 | -0.0072 | -118.9712
-8 | -0.8151 | 0.00722 | -0.006 | -112.8947
-7.5 | -0.7632 | 0.00719 | -0.0048 | -106.1474
-7 | -0.7102 | 0.00706 | -0.0038 | -100.5949
-6.5 | -0.6559 | 0.00691 | -0.0031 | -94.9204
-6 | -0.6011 | 0.00678 | -0.0024 | -88.6578
-5.5 | -0.546 | 0.00665 | -0.0018 | -82.1053
-5 | -0.4908 | 0.00649 | -0.0012 | -75.624
-4.5 | -0.4352 | 0.00637 | -0.0006 | -68.3203
-4 | -0.3797 | 0.00625 | 0 | -60.752
-3.5 | -0.324 | 0.00615 | 0.0005 | -52.6829
-3 | -0.2681 | 0.00604 | 0.001 | -44.3874
-2.5 | -0.2123 | 0.00594 | 0.0015 | -35.7407
-2 | -0.1565 | 0.00587 | 0.002 | -26.661
-1.5 | -0.1016 | 0.00579 | 0.0026 | -17.5475
-1 | -0.047 | 0.00566 | 0.0033 | -8.3039
-0.5 | 0.0087 | 0.00562 | 0.0038 | 1.548
0 | 0.0647 | 0.00561 | 0.0042 | 11.533
0.5 | 0.1208 | 0.00561 | 0.0046 | 21.533
1 | 0.1752 | 0.00546 | 0.0053 | 32.0879
1.5 | 0.2286 | 0.00523 | 0.0061 | 43.7094
2 | 0.2831 | 0.00516 | 0.0067 | 54.8643
2.5 | 0.3384 | 0.00509 | 0.0072 | 66.4833
3 | 0.3928 | 0.00504 | 0.0079 | 77.9365
3.5 | 0.4466 | 0.005 | 0.0086 | 89.32
4 | 0.4998 | 0.00502 | 0.0094 | 99.5618
4.5 | 0.5536 | 0.00519 | 0.0101 | 106.6667
5 | 0.6068 | 0.00541 | 0.0109 | 112.1627
5.5 | 0.6587 | 0.00556 | 0.0119 | 118.4712
6 | 0.7096 | 0.00567 | 0.0132 | 125.1499
6.5 | 0.7602 | 0.00589 | 0.0145 | 129.0662
7 | 0.8102 | 0.00605 | 0.016 | 133.9174
7.5 | 0.8677 | 0.00628 | 0.0157 | 138.1688
8 | 0.9369 | 0.00661 | 0.0128 | 141.7398
8.5 | 1.0014 | 0.00696 | 0.0108 | 143.8793
9 | 1.0545 | 0.00727 | 0.0114 | 145.0481
9.5 | 1.1111 | 0.00761 | 0.0112 | 146.0053
10 | 1.1701 | 0.00801 | 0.0103 | 146.0799
10.5 | 1.2288 | 0.00835 | 0.0095 | 147.1617
11 | 1.2863 | 0.00877 | 0.0088 | 146.6705
11.5 | 1.3434 | 0.00918 | 0.0082 | 146.3399
12 | 1.4015 | 0.00959 | 0.0073 | 146.1418
12.5 | 1.4597 | 0.01013 | 0.0063 | 144.0967
13 | 1.5191 | 0.01059 | 0.005 | 143.4466
13.5 | 1.5721 | 0.01111 | 0.005 | 141.5032
14 | 1.6119 | 0.0117 | 0.0076 | 137.7692
14.5 | 1.6536 | 0.01223 | 0.0098 | 135.2085
15 | 1.6911 | 0.01294 | 0.0127 | 130.6878
15.5 | 1.7306 | 0.01358 | 0.015 | 127.4374
16 | 1.7672 | 0.01444 | 0.0176 | 122.3823
16.5 | 1.8026 | 0.01531 | 0.0202 | 117.74
17 | 1.8281 | 0.01632 | 0.0244 | 112.0159
17.5 | 1.8497 | 0.01735 | 0.0288 | 106.611
18 | 1.8695 | 0.01871 | 0.0326 | 99.9198
18.5 | 1.88 | 0.02087 | 0.0361 | 90.0815
19 | 1.8937 | 0.02328 | 0.0382 | 81.3445
19.5 | 1.8993 | 0.02692 | 0.0391 | 70.5535
20 | 1.8939 | 0.03249 | 0.038 | 58.2918

## 123. Re 14M Mach 0.10 (1)
BIGFOIL.COM POLAR EXPORT
goe766
GOE 766 |  |  |  | Cl Max: | 1.48 | at alpha= | 16.5 | deg
JavaFoil+Calcfoil stall+Eppler ext transition |  |  |  | L/D Max: | 147.747 | at alpha= | 8.5 | deg
Re: | 14000000 |  |  | Cd Min: | 0.00426 | at alpha= | 2.5 | deg
Mach: | 0.1 |  |  | Cl=0 at alpha= | -0.61864 | deg
|  |  |  | @ Cl=0.1, Cd= | 0.004799
|  |  |  | @ Cl=0.4, Cd= | 0.0046322
|  |  |  | @ Cl=0.6, Cd= | 0.0046054
alpha (deg) | Cl | Cd | Cm | Cl/Cd
-20 | -0.935 | 0.14066 | 0.014 | -6.644
-19.5 | -0.96 | 0.12868 | 0.014 | -7.463
-19 | -0.986 | 0.11753 | 0.014 | -8.386
-18.5 | -1.011 | 0.10552 | 0.014 | -9.584
-18 | -1.057 | 0.07842 | 0.015 | -13.478
-17.5 | -1.084 | 0.06733 | 0.016 | -16.098
-17 | -1.109 | 0.05733 | 0.016 | -19.344
-16.5 | -1.145 | 0.04244 | 0.016 | -26.988
-16 | -1.189 | 0.02757 | 0.017 | -43.127
-15.5 | -1.192 | 0.02642 | 0.016 | -45.139
-15 | -1.206 | 0.01951 | 0.016 | -61.827
-14.5 | -1.206 | 0.01628 | 0.016 | -74.081
-14 | -1.197 | 0.01436 | 0.016 | -83.359
-13.5 | -1.186 | 0.01271 | 0.016 | -93.355
-13 | -1.169 | 0.01143 | 0.015 | -102.35
-12.5 | -1.147 | 0.01065 | 0.015 | -107.745
-12 | -1.121 | 0.00997 | 0.015 | -112.466
-11.5 | -1.092 | 0.00963 | 0.014 | -113.399
-11 | -1.061 | 0.00915 | 0.014 | -116.015
-10.5 | -1.027 | 0.00897 | 0.013 | -114.459
-10 | -0.989 | 0.00742 | 0.013 | -133.164
-9.5 | -0.948 | 0.00714 | 0.012 | -132.749
-9 | -0.905 | 0.00656 | 0.012 | -137.988
-8.5 | -0.861 | 0.00665 | 0.012 | -129.489
-8 | -0.814 | 0.00613 | 0.011 | -132.947
-7.5 | -0.766 | 0.00607 | 0.011 | -126.285
-7 | -0.716 | 0.00622 | 0.01 | -115.193
-6.5 | -0.665 | 0.00574 | 0.01 | -115.949
-6 | -0.613 | 0.00553 | 0.009 | -110.927
-5.5 | -0.559 | 0.0057 | 0.009 | -98.144
-5 | -0.505 | 0.00551 | 0.008 | -91.552
-4.5 | -0.449 | 0.00546 | 0.008 | -82.336
-4 | -0.393 | 0.00508 | 0.007 | -77.466
-3.5 | -0.336 | 0.00504 | 0.007 | -66.781
-3 | -0.279 | 0.00527 | 0.006 | -52.895
-2.5 | -0.221 | 0.00481 | 0.006 | -45.907
-2 | -0.163 | 0.00475 | 0.005 | -34.263
-1.5 | -0.104 | 0.00474 | 0.005 | -21.937
-1 | -0.045 | 0.00455 | 0.004 | -9.937
-0.5 | 0.014 | 0.00455 | 0.004 | 3.049
0 | 0.073 | 0.00506 | 0.003 | 14.533
0.5 | 0.133 | 0.00448 | 0.003 | 29.666
1 | 0.193 | 0.00454 | 0.002 | 42.463
1.5 | 0.252 | 0.00512 | 0.002 | 49.251
2 | 0.312 | 0.00515 | 0.001 | 60.577
2.5 | 0.371 | 0.00426 | 0.001 | 87.178
3 | 0.431 | 0.00503 | 0 | 85.696
3.5 | 0.49 | 0.00525 | 0 | 93.354
4 | 0.549 | 0.00464 | -0.001 | 118.23
4.5 | 0.608 | 0.0046 | -0.001 | 132.166
5 | 0.666 | 0.00482 | -0.002 | 138.124
5.5 | 0.724 | 0.00504 | -0.002 | 143.495
6 | 0.781 | 0.00549 | -0.003 | 142.164
6.5 | 0.837 | 0.00705 | -0.003 | 118.641
7 | 0.892 | 0.00741 | -0.004 | 120.417
7.5 | 0.947 | 0.00768 | -0.004 | 123.314
8 | 1 | 0.00806 | -0.005 | 124.08
8.5 | 1.052 | 0.00712 | -0.005 | 147.747
9 | 1.103 | 0.00911 | -0.006 | 121.029
9.5 | 1.152 | 0.00932 | -0.006 | 123.649
10 | 1.199 | 0.01007 | -0.007 | 119.097
10.5 | 1.245 | 0.01033 | -0.007 | 120.481
11 | 1.289 | 0.01088 | -0.008 | 118.483
11.5 | 1.316 | 0.01155 | -0.008 | 114.022
12 | 1.344 | 0.01271 | -0.008 | 105.74
12.5 | 1.376 | 0.01321 | -0.009 | 104.157
13 | 1.401 | 0.01452 | -0.009 | 96.506
13.5 | 1.425 | 0.01608 | -0.01 | 88.608
14 | 1.438 | 0.01861 | -0.01 | 77.247
14.5 | 1.449 | 0.02182 | -0.01 | 66.392
15 | 1.459 | 0.0251 | -0.01 | 58.116
15.5 | 1.464 | 0.02935 | -0.011 | 49.889
16 | 1.476 | 0.03166 | -0.011 | 46.634
16.5 | 1.48 | 0.03598 | -0.011 | 41.134
17 | 1.475 | 0.04354 | -0.011 | 33.872
17.5 | 1.474 | 0.04893 | -0.012 | 30.121
18 | 1.469 | 0.05345 | -0.012 | 27.488
18.5 | 1.449 | 0.05915 | -0.012 | 24.499
19 | 1.426 | 0.06471 | -0.013 | 22.041
19.5 | 1.406 | 0.06687 | -0.013 | 21.032
20 | 1.376 | 0.07393 | -0.013 | 18.605

## 124. Re 14M Mach 0.10 (2)
BIGFOIL.COM POLAR EXPORT
goe766
GOE 766 |  |  |  | Cl Max: | 1.8896 | at alpha= | 19 | deg
XFOIL ncrit=9 |  |  |  | L/D Max: | 146.939 | at alpha= | 10.5 | deg
Re: | 14000000 |  |  | Cd Min: | 0.03854 | at alpha= | 20 | deg
Mach: | 0.1 |  |  | Cl=0 at alpha= | -0.57932 | deg
|  |  |  | @ Cl=0.1, Cd= | 0.00561
|  |  |  | @ Cl=0.4, Cd= | 0.0050465
|  |  |  | @ Cl=0.6, Cd= | 0.0053944
alpha (deg) | Cl | Cd | Cm | Cl/Cd
-20 | -1.9063 | 0.02328 | -0.051 | -81.8857
-19.5 | -1.8882 | 0.02137 | -0.0476 | -88.3575
-19 | -1.8663 | 0.01986 | -0.0438 | -93.9728
-18.5 | -1.8445 | 0.01847 | -0.0394 | -99.8646
-18 | -1.8215 | 0.01725 | -0.0345 | -105.5942
-17.5 | -1.795 | 0.01629 | -0.0295 | -110.1903
-17 | -1.7575 | 0.01537 | -0.0263 | -114.3461
-16.5 | -1.7166 | 0.01462 | -0.0235 | -117.4145
-16 | -1.6748 | 0.01385 | -0.0208 | -120.9242
-15.5 | -1.6327 | 0.01303 | -0.0181 | -125.3031
-15 | -1.5879 | 0.01238 | -0.0157 | -128.2633
-14.5 | -1.5415 | 0.01183 | -0.0135 | -130.3043
-14 | -1.4957 | 0.01126 | -0.0112 | -132.833
-13.5 | -1.4517 | 0.01067 | -0.0084 | -136.0544
-13 | -1.4024 | 0.01019 | -0.0067 | -137.6251
-12.5 | -1.3378 | 0.00972 | -0.0081 | -137.6337
-12 | -1.2782 | 0.00925 | -0.0085 | -138.1838
-11.5 | -1.2179 | 0.00876 | -0.009 | -139.0297
-11 | -1.1624 | 0.00838 | -0.0084 | -138.7112
-10.5 | -1.0782 | 0.00796 | -0.0141 | -135.4523
-10 | -1.0258 | 0.0078 | -0.0128 | -131.5128
-9.5 | -0.9752 | 0.00756 | -0.0111 | -128.9947
-9 | -0.9249 | 0.00741 | -0.0093 | -124.8178
-8.5 | -0.8735 | 0.00733 | -0.0078 | -119.1678
-8 | -0.8209 | 0.00725 | -0.0066 | -113.2276
-7.5 | -0.7684 | 0.00722 | -0.0054 | -106.4266
-7 | -0.715 | 0.0071 | -0.0043 | -100.7042
-6.5 | -0.6603 | 0.00693 | -0.0034 | -95.2814
-6 | -0.605 | 0.0068 | -0.0027 | -88.9706
-5.5 | -0.5494 | 0.00667 | -0.002 | -82.3688
-5 | -0.4938 | 0.00651 | -0.0014 | -75.8525
-4.5 | -0.4379 | 0.00638 | -0.0008 | -68.6364
-4 | -0.382 | 0.00627 | -0.0002 | -60.925
-3.5 | -0.3258 | 0.00616 | 0.0004 | -52.8896
-3 | -0.2696 | 0.00604 | 0.0009 | -44.6358
-2.5 | -0.2134 | 0.00595 | 0.0014 | -35.8655
-2 | -0.1573 | 0.00588 | 0.0019 | -26.7517
-1.5 | -0.102 | 0.00581 | 0.0026 | -17.5559
-1 | -0.0472 | 0.00567 | 0.0033 | -8.3245
-0.5 | 0.0089 | 0.00562 | 0.0038 | 1.5836
0 | 0.0652 | 0.00561 | 0.0042 | 11.6221
0.5 | 0.1216 | 0.00561 | 0.0046 | 21.6756
1 | 0.1764 | 0.00547 | 0.0053 | 32.2486
1.5 | 0.2301 | 0.00523 | 0.0062 | 43.9962
2 | 0.2849 | 0.00517 | 0.0068 | 55.1064
2.5 | 0.3405 | 0.0051 | 0.0073 | 66.7647
3 | 0.3953 | 0.00505 | 0.008 | 78.2772
3.5 | 0.4494 | 0.00501 | 0.0087 | 89.7006
4 | 0.503 | 0.00502 | 0.0096 | 100.1992
4.5 | 0.5571 | 0.00521 | 0.0103 | 106.929
5 | 0.6106 | 0.00544 | 0.0112 | 112.2426
5.5 | 0.663 | 0.00558 | 0.0122 | 118.8172
6 | 0.7141 | 0.0057 | 0.0136 | 125.2807
6.5 | 0.765 | 0.00592 | 0.0149 | 129.223
7 | 0.8154 | 0.00608 | 0.0164 | 134.1118
7.5 | 0.8736 | 0.00632 | 0.0162 | 138.2278
8 | 0.944 | 0.00665 | 0.0131 | 141.9549
8.5 | 1.0088 | 0.007 | 0.0113 | 144.1143
9 | 1.0621 | 0.00734 | 0.012 | 144.7003
9.5 | 1.1197 | 0.00767 | 0.0118 | 145.9844
10 | 1.1793 | 0.00809 | 0.011 | 145.7726
10.5 | 1.2387 | 0.00843 | 0.0102 | 146.9395
11 | 1.2968 | 0.00888 | 0.0097 | 146.036
11.5 | 1.3548 | 0.00928 | 0.0091 | 145.9914
12 | 1.4136 | 0.00972 | 0.0084 | 145.4321
12.5 | 1.4727 | 0.01028 | 0.0074 | 143.2588
13 | 1.5329 | 0.01075 | 0.0063 | 142.5953
13.5 | 1.5835 | 0.01133 | 0.007 | 139.7617
14 | 1.6247 | 0.0119 | 0.0097 | 136.5294
14.5 | 1.6657 | 0.01251 | 0.0123 | 133.1495
15 | 1.7036 | 0.01322 | 0.0153 | 128.8654
15.5 | 1.7427 | 0.01397 | 0.0179 | 124.7459
16 | 1.7793 | 0.01485 | 0.0207 | 119.8182
16.5 | 1.8113 | 0.01591 | 0.024 | 113.8466
17 | 1.832 | 0.01689 | 0.0292 | 108.4665
17.5 | 1.853 | 0.01817 | 0.0334 | 101.9813
18 | 1.8681 | 0.02 | 0.0372 | 93.405
18.5 | 1.8792 | 0.02249 | 0.0399 | 83.5571
19 | 1.8896 | 0.02564 | 0.0412 | 73.6973
19.5 | 1.8853 | 0.03098 | 0.0406 | 60.8554
20 | 1.869 | 0.03854 | 0.0378 | 48.4951

## 125. Re 14M Mach 0.25 (1)
BIGFOIL.COM POLAR EXPORT
goe766
GOE 766 |  |  |  | Cl Max: | 1.374 | at alpha= | 14 | deg
JavaFoil+Calcfoil stall+Eppler ext transition |  |  |  | L/D Max: | 145.107 | at alpha= | 8 | deg
Re: | 14000000 |  |  | Cd Min: | 0.0042 | at alpha= | 2.5 | deg
Mach: | 0.25 |  |  | Cl=0 at alpha= | -0.61667 | deg
|  |  |  | @ Cl=0.1, Cd= | 0.0048057
|  |  |  | @ Cl=0.4, Cd= | 0.0044697
|  |  |  | @ Cl=0.6, Cd= | 0.004634
alpha (deg) | Cl | Cd | Cm | Cl/Cd
-18.5 | -0.701 | 0.1442 | 0.012 | -4.86
-18 | -0.756 | 0.12854 | 0.012 | -5.88
-17.5 | -0.803 | 0.12056 | 0.012 | -6.661
-17 | -0.857 | 0.09977 | 0.013 | -8.591
-16.5 | -0.897 | 0.09376 | 0.013 | -9.565
-16 | -0.952 | 0.0728 | 0.014 | -13.075
-15.5 | -1.003 | 0.05588 | 0.015 | -17.944
-15 | -1.036 | 0.04215 | 0.015 | -24.576
-14.5 | -1.037 | 0.04087 | 0.015 | -25.382
-14 | -1.099 | 0.01981 | 0.016 | -55.449
-13.5 | -1.11 | 0.01597 | 0.016 | -69.499
-13 | -1.104 | 0.01469 | 0.015 | -75.186
-12.5 | -1.098 | 0.01325 | 0.015 | -82.854
-12 | -1.09 | 0.01142 | 0.015 | -95.401
-11.5 | -1.07 | 0.01071 | 0.014 | -99.938
-11 | -1.047 | 0.01024 | 0.014 | -102.307
-10.5 | -1.021 | 0.0094 | 0.014 | -108.519
-10 | -0.989 | 0.00899 | 0.013 | -110.046
-9.5 | -0.954 | 0.00743 | 0.013 | -128.368
-9 | -0.914 | 0.0068 | 0.012 | -134.475
-8.5 | -0.872 | 0.00656 | 0.012 | -132.843
-8 | -0.827 | 0.00636 | 0.011 | -130.066
-7.5 | -0.78 | 0.00615 | 0.011 | -126.85
-7 | -0.731 | 0.00632 | 0.01 | -115.693
-6.5 | -0.68 | 0.00577 | 0.01 | -117.779
-6 | -0.627 | 0.00561 | 0.009 | -111.78
-5.5 | -0.573 | 0.00571 | 0.009 | -100.221
-5 | -0.517 | 0.00557 | 0.008 | -92.931
-4.5 | -0.461 | 0.00546 | 0.008 | -84.337
-4 | -0.403 | 0.00505 | 0.007 | -79.839
-3.5 | -0.345 | 0.00568 | 0.007 | -60.693
-3 | -0.286 | 0.00523 | 0.006 | -54.693
-2.5 | -0.227 | 0.00475 | 0.006 | -47.719
-2 | -0.167 | 0.00468 | 0.005 | -35.695
-1.5 | -0.107 | 0.00473 | 0.005 | -22.581
-1 | -0.046 | 0.00448 | 0.004 | -10.372
-0.5 | 0.014 | 0.00448 | 0.004 | 3.176
0 | 0.076 | 0.00503 | 0.003 | 15.023
0.5 | 0.137 | 0.00446 | 0.003 | 30.653
1 | 0.198 | 0.00446 | 0.002 | 44.409
1.5 | 0.259 | 0.0051 | 0.002 | 50.81
2 | 0.32 | 0.00489 | 0.001 | 65.556
2.5 | 0.381 | 0.0042 | 0.001 | 90.76
3 | 0.443 | 0.00508 | 0 | 87.187
3.5 | 0.503 | 0.00552 | 0 | 91.131
4 | 0.564 | 0.00467 | -0.001 | 120.663
4.5 | 0.624 | 0.00461 | -0.001 | 135.374
5 | 0.684 | 0.00588 | -0.002 | 116.246
5.5 | 0.743 | 0.00534 | -0.002 | 139.19
6 | 0.801 | 0.00678 | -0.003 | 118.104
6.5 | 0.858 | 0.00715 | -0.003 | 120.005
7 | 0.914 | 0.00773 | -0.004 | 118.263
7.5 | 0.969 | 0.00812 | -0.004 | 119.372
8 | 1.022 | 0.00705 | -0.005 | 145.107
8.5 | 1.074 | 0.00906 | -0.005 | 118.521
9 | 1.124 | 0.00969 | -0.006 | 115.992
9.5 | 1.172 | 0.00995 | -0.006 | 117.796
10 | 1.217 | 0.01074 | -0.007 | 113.311
10.5 | 1.26 | 0.01109 | -0.007 | 113.645
11 | 1.279 | 0.01217 | -0.008 | 105.056
11.5 | 1.306 | 0.01328 | -0.008 | 98.365
12 | 1.331 | 0.01477 | -0.008 | 90.081
12.5 | 1.351 | 0.01619 | -0.009 | 83.411
13 | 1.369 | 0.01771 | -0.009 | 77.318
13.5 | 1.371 | 0.02192 | -0.009 | 62.527
14 | 1.374 | 0.02536 | -0.01 | 54.198
14.5 | 1.373 | 0.03027 | -0.01 | 45.352
15 | 1.367 | 0.03586 | -0.01 | 38.119
15.5 | 1.361 | 0.041 | -0.011 | 33.204
16 | 1.352 | 0.04649 | -0.011 | 29.09
16.5 | 1.345 | 0.05011 | -0.011 | 26.841
17 | 1.33 | 0.05562 | -0.011 | 23.92
17.5 | 1.312 | 0.06185 | -0.012 | 21.209
18 | 1.275 | 0.07257 | -0.012 | 17.575
18.5 | 1.224 | 0.07944 | -0.012 | 15.407
19 | 1.166 | 0.08688 | -0.012 | 13.419

## 126. Re 14M Mach 0.25 (2)
BIGFOIL.COM POLAR EXPORT
goe766
GOE 766 |  |  |  | Cl Max: | 1.8447 | at alpha= | 17.5 | deg
XFOIL ncrit=9 |  |  |  | L/D Max: | 145.259 | at alpha= | 10 | deg
Re: | 14000000 |  |  | Cd Min: | 0.0845 | at alpha= | 20 | deg
Mach: | 0.25 |  |  | Cl=0 at alpha= | -0.58507 | deg
|  |  |  | @ Cl=0.1, Cd= | 0.0056355
|  |  |  | @ Cl=0.4, Cd= | 0.0050705
|  |  |  | @ Cl=0.6, Cd= | 0.0053956
alpha (deg) | Cl | Cd | Cm | Cl/Cd
-20 | -1.7593 | 0.05371 | -0.0623 | -32.7555
-19.5 | -1.8022 | 0.04223 | -0.0687 | -42.6758
-19 | -1.8249 | 0.03423 | -0.071 | -53.3129
-18.5 | -1.8328 | 0.02863 | -0.0702 | -64.0168
-18 | -1.8306 | 0.02465 | -0.067 | -74.2637
-17.5 | -1.8192 | 0.02181 | -0.0623 | -83.4113
-17 | -1.7992 | 0.01979 | -0.0568 | -90.9146
-16.5 | -1.7725 | 0.01831 | -0.0508 | -96.805
-16 | -1.7462 | 0.01705 | -0.044 | -102.4164
-15.5 | -1.7099 | 0.01567 | -0.0387 | -109.1193
-15 | -1.6655 | 0.01462 | -0.0343 | -113.9193
-14.5 | -1.6175 | 0.01374 | -0.0304 | -117.722
-14 | -1.5706 | 0.01278 | -0.0263 | -122.8951
-13.5 | -1.521 | 0.01203 | -0.0226 | -126.4339
-13 | -1.4716 | 0.01141 | -0.0188 | -128.9746
-12.5 | -1.4101 | 0.01066 | -0.0175 | -132.2795
-12 | -1.3454 | 0.01005 | -0.0168 | -133.8706
-11.5 | -1.2785 | 0.00954 | -0.0167 | -134.0147
-11 | -1.2201 | 0.00899 | -0.015 | -135.7175
-10.5 | -1.1337 | 0.00842 | -0.0191 | -134.6437
-10 | -1.0692 | 0.00817 | -0.0188 | -130.869
-9.5 | -1.0153 | 0.00794 | -0.0165 | -127.8715
-9 | -0.9623 | 0.00774 | -0.014 | -124.3282
-8.5 | -0.9086 | 0.00758 | -0.0118 | -119.8681
-8 | -0.8532 | 0.00745 | -0.01 | -114.5235
-7.5 | -0.7979 | 0.00739 | -0.0083 | -107.9702
-7 | -0.7416 | 0.00729 | -0.0069 | -101.7284
-6.5 | -0.6844 | 0.00708 | -0.0056 | -96.6667
-6 | -0.6269 | 0.00691 | -0.0045 | -90.7236
-5.5 | -0.5688 | 0.00676 | -0.0036 | -84.142
-5 | -0.5106 | 0.00661 | -0.0027 | -77.2466
-4.5 | -0.4526 | 0.00645 | -0.0018 | -70.1705
-4 | -0.3943 | 0.00634 | -0.0011 | -62.1924
-3.5 | -0.3364 | 0.00621 | -0.0003 | -54.1707
-3 | -0.2781 | 0.00609 | 0.0004 | -45.665
-2.5 | -0.22 | 0.00599 | 0.001 | -36.7279
-2 | -0.162 | 0.00592 | 0.0017 | -27.3649
-1.5 | -0.1046 | 0.00586 | 0.0024 | -17.8498
-1 | -0.0478 | 0.00571 | 0.0032 | -8.3713
-0.5 | 0.0098 | 0.00564 | 0.0038 | 1.7376
0 | 0.068 | 0.00563 | 0.0044 | 12.0782
0.5 | 0.1263 | 0.00564 | 0.0048 | 22.3936
1 | 0.1828 | 0.00551 | 0.0056 | 33.176
1.5 | 0.2386 | 0.00526 | 0.0065 | 45.3612
2 | 0.2951 | 0.00519 | 0.0073 | 56.8593
3 | 0.4092 | 0.00506 | 0.0087 | 80.8696
3.5 | 0.4651 | 0.00503 | 0.0096 | 92.4652
4 | 0.5209 | 0.00506 | 0.0106 | 102.9447
4.5 | 0.5766 | 0.00529 | 0.0116 | 108.9981
5 | 0.632 | 0.00554 | 0.0126 | 114.0794
5.5 | 0.6864 | 0.00568 | 0.0139 | 120.8451
6 | 0.7388 | 0.00586 | 0.0156 | 126.0751
6.5 | 0.7925 | 0.00606 | 0.0172 | 130.7756
7 | 0.8451 | 0.00624 | 0.019 | 135.4327
7.5 | 0.9075 | 0.00653 | 0.0187 | 138.974
8 | 0.9835 | 0.00693 | 0.0155 | 141.9192
8.5 | 1.0501 | 0.00728 | 0.0144 | 144.2445
9 | 1.1051 | 0.00765 | 0.0158 | 144.4575
9.5 | 1.168 | 0.00807 | 0.0155 | 144.7336
10 | 1.2318 | 0.00848 | 0.0151 | 145.2594
10.5 | 1.2944 | 0.00895 | 0.015 | 144.6257
11 | 1.3569 | 0.00941 | 0.0149 | 144.1977
11.5 | 1.4192 | 0.0099 | 0.0149 | 143.3535
12 | 1.482 | 0.01053 | 0.0148 | 140.7407
12.5 | 1.547 | 0.01109 | 0.0144 | 139.495
13 | 1.6056 | 0.01183 | 0.0152 | 135.7227
13.5 | 1.6498 | 0.01245 | 0.0188 | 132.5141
14 | 1.6902 | 0.01329 | 0.0229 | 127.1783
14.5 | 1.7302 | 0.01412 | 0.0271 | 122.5354
15 | 1.7673 | 0.01519 | 0.0313 | 116.3463
15.5 | 1.7939 | 0.01632 | 0.0371 | 109.9203
16 | 1.8142 | 0.01776 | 0.0429 | 102.1509
16.5 | 1.8283 | 0.01992 | 0.0477 | 91.7821
17 | 1.8413 | 0.02275 | 0.0508 | 80.9363
17.5 | 1.8447 | 0.02724 | 0.0516 | 67.7203
18 | 1.8391 | 0.03384 | 0.0496 | 54.3469
18.5 | 1.8087 | 0.04371 | 0.0452 | 41.3795
19 | 1.7582 | 0.05564 | 0.0399 | 31.5996
19.5 | 1.6888 | 0.06978 | 0.0332 | 24.2018
20 | 1.6224 | 0.0845 | 0.0256 | 19.2

## 127. Re 14M Mach 0.50 (1)
BIGFOIL.COM POLAR EXPORT
goe766
GOE 766 |  |  |  | Cl Max: | 1.17 | at alpha= | 20 | deg
JavaFoil+Calcfoil stall+Eppler ext transition |  |  |  | L/D Max: | 142.366 | at alpha= | 5 | deg
Re: | 14000000 |  |  | Cd Min: | 0.00427 | at alpha= | 2 | deg
Mach: | 0.5 |  |  | Cl=0 at alpha= | -0.61765 | deg
|  |  |  | @ Cl=0.1, Cd= | 0.0050246
|  |  |  | @ Cl=0.4, Cd= | 0.0042762
|  |  |  | @ Cl=0.6, Cd= | 0.005277
alpha (deg) | Cl | Cd | Cm | Cl/Cd
-20 | -1.032 | 0.1535 | 0.016 | -6.725
-19.5 | -1.006 | 0.15015 | 0.015 | -6.698
-19 | -0.979 | 0.14991 | 0.015 | -6.529
-18.5 | -0.953 | 0.14457 | 0.015 | -6.591
-18 | -0.928 | 0.1364 | 0.014 | -6.801
-17.5 | -0.902 | 0.13195 | 0.014 | -6.837
-17 | -0.877 | 0.1295 | 0.014 | -6.769
-16.5 | -0.856 | 0.11634 | 0.014 | -7.356
-16 | -0.832 | 0.10522 | 0.014 | -7.91
-15.5 | -0.808 | 0.09894 | 0.014 | -8.162
-15 | -0.782 | 0.09339 | 0.013 | -8.369
-14.5 | -0.754 | 0.08994 | 0.013 | -8.389
-14 | -0.727 | 0.08645 | 0.012 | -8.412
-13.5 | -0.693 | 0.0924 | 0.011 | -7.499
-13 | -0.663 | 0.08987 | 0.01 | -7.379
-12.5 | -0.638 | 0.0814 | 0.01 | -7.84
-12 | -0.611 | 0.07791 | 0.009 | -7.844
-11.5 | -0.585 | 0.07905 | 0.009 | -7.397
-11 | -0.559 | 0.0768 | 0.009 | -7.277
-10.5 | -0.533 | 0.07202 | 0.008 | -7.394
-10 | -0.513 | 0.05789 | 0.01 | -8.87
-9.5 | -0.491 | 0.05134 | 0.01 | -9.569
-9 | -0.515 | 0.02021 | 0.013 | -25.462
-8.5 | -0.504 | 0.0135 | 0.013 | -37.335
-8 | -0.758 | 0.00983 | 0.013 | -77.09
-7.5 | -0.772 | 0.00884 | 0.012 | -87.403
-7 | -0.754 | 0.00681 | 0.012 | -110.717
-6.5 | -0.718 | 0.00817 | 0.011 | -87.86
-6 | -0.673 | 0.00743 | 0.011 | -90.621
-5.5 | -0.623 | 0.00626 | 0.01 | -99.472
-5 | -0.567 | 0.006 | 0.009 | -94.569
-4.5 | -0.508 | 0.00681 | 0.009 | -74.584
-4 | -0.447 | 0.00566 | 0.008 | -78.927
-3.5 | -0.383 | 0.00643 | 0.008 | -59.543
-3 | -0.319 | 0.00507 | 0.007 | -62.867
-2.5 | -0.253 | 0.00539 | 0.007 | -46.889
-2 | -0.186 | 0.00535 | 0.006 | -34.827
-1.5 | -0.119 | 0.00483 | 0.006 | -24.675
-1 | -0.052 | 0.0045 | 0.005 | -11.515
-0.5 | 0.016 | 0.00451 | 0.004 | 3.523
0 | 0.084 | 0.00518 | 0.004 | 16.302
0.5 | 0.153 | 0.00451 | 0.003 | 33.885
1 | 0.221 | 0.00527 | 0.003 | 41.969
1.5 | 0.289 | 0.00579 | 0.002 | 49.984
2 | 0.358 | 0.00427 | 0.002 | 83.73
2.5 | 0.426 | 0.00428 | 0.001 | 99.399
3 | 0.494 | 0.00544 | 0 | 90.86
3.5 | 0.562 | 0.00602 | 0 | 93.242
4 | 0.629 | 0.00471 | -0.001 | 133.453
4.5 | 0.695 | 0.00509 | -0.001 | 136.652
5 | 0.76 | 0.00534 | -0.002 | 142.366
5.5 | 0.823 | 0.00748 | -0.002 | 110.067
6 | 0.885 | 0.00821 | -0.003 | 107.714
6.5 | 0.943 | 0.00854 | -0.004 | 110.434
7 | 0.998 | 0.00744 | -0.004 | 134.109
7.5 | 1.048 | 0.01035 | -0.005 | 101.229
8 | 1.073 | 0.01159 | -0.005 | 92.509
8.5 | 1.096 | 0.01302 | -0.006 | 84.186
9 | 1.105 | 0.01461 | -0.006 | 75.606
9.5 | 1.073 | 0.01944 | -0.007 | 55.183
10 | 0.989 | 0.02603 | -0.007 | 37.983
10.5 | 0.665 | 0.04347 | -0.007 | 15.29
11 | 0.694 | 0.04625 | -0.007 | 15.008
11.5 | 0.713 | 0.05596 | -0.007 | 12.748
12 | 0.706 | 0.08743 | -0.006 | 8.078
12.5 | 0.773 | 0.05884 | -0.008 | 13.139
13 | 0.781 | 0.07809 | -0.008 | 10.002
13.5 | 0.813 | 0.08094 | -0.008 | 10.044
14 | 0.843 | 0.08551 | -0.009 | 9.854
14.5 | 0.868 | 0.09381 | -0.009 | 9.253
15 | 0.89 | 0.10529 | -0.009 | 8.454
15.5 | 0.901 | 0.13286 | -0.008 | 6.779
16 | 0.93 | 0.1374 | -0.009 | 6.771
16.5 | 0.964 | 0.13227 | -0.01 | 7.289
17 | 0.995 | 0.13536 | -0.01 | 7.349
17.5 | 1.026 | 0.13681 | -0.011 | 7.497
18 | 1.056 | 0.14144 | -0.011 | 7.468
18.5 | 1.084 | 0.15036 | -0.012 | 7.206
19 | 1.113 | 0.152 | -0.012 | 7.323
19.5 | 1.142 | 0.15895 | -0.012 | 7.185
20 | 1.17 | 0.16669 | -0.013 | 7.019

## 128. Re 14M Mach 0.50 (2)
BIGFOIL.COM POLAR EXPORT
goe766
GOE 766 |  |  |  | Cl Max: | 1.6619 | at alpha= | 11.5 | deg
XFOIL ncrit=9 |  |  |  | L/D Max: | 144.182 | at alpha= | 8 | deg
Re: | 14000000 |  |  | Cd Min: | 0.11624 | at alpha= | 16.5 | deg
Mach: | 0.5 |  |  | Cl=0 at alpha= | -0.61597 | deg
|  |  |  | @ Cl=0.1, Cd= | 0.0057772
|  |  |  | @ Cl=0.4, Cd= | 0.0053088
|  |  |  | @ Cl=0.6, Cd= | 0.005335
alpha (deg) | Cl | Cd | Cm | Cl/Cd
-14 | -0.8902 | 0.11335 | -0.0071 | -7.8536
-13.5 | -0.9033 | 0.10297 | -0.0133 | -8.7725
-13 | -0.92 | 0.09246 | -0.0196 | -9.9502
-12.5 | -0.938 | 0.08201 | -0.026 | -11.4376
-12 | -0.9566 | 0.07163 | -0.0323 | -13.3547
-11.5 | -0.9756 | 0.06078 | -0.039 | -16.0513
-11 | -0.9896 | 0.04789 | -0.048 | -20.664
-10.5 | -1.0128 | 0.03644 | -0.0581 | -27.7936
-10 | -1.0397 | 0.02586 | -0.0666 | -40.2049
-9.5 | -1.056 | 0.01815 | -0.0645 | -58.1818
-9 | -1.0751 | 0.01388 | -0.0514 | -77.4568
-8.5 | -1.0596 | 0.01047 | -0.0403 | -101.2034
-8 | -1.0032 | 0.00917 | -0.0329 | -109.4002
-7.5 | -0.9369 | 0.00862 | -0.0273 | -108.6891
-7 | -0.8681 | 0.00822 | -0.0226 | -105.6083
-6.5 | -0.7978 | 0.00786 | -0.0188 | -101.5013
-6 | -0.7273 | 0.00756 | -0.0155 | -96.2037
-5.5 | -0.6581 | 0.00725 | -0.0126 | -90.7724
-5 | -0.5887 | 0.00701 | -0.0101 | -83.98
-4.5 | -0.5196 | 0.00681 | -0.0079 | -76.2996
-4 | -0.4509 | 0.00662 | -0.0059 | -68.1118
-3.5 | -0.3831 | 0.00646 | -0.0042 | -59.3034
-3 | -0.3155 | 0.00633 | -0.0026 | -49.842
-2.5 | -0.2484 | 0.00623 | -0.0012 | -39.8716
-2 | -0.1821 | 0.00615 | 0.0002 | -29.6098
-1.5 | -0.1158 | 0.00609 | 0.0014 | -19.0148
-1 | -0.0505 | 0.00598 | 0.0028 | -8.4448
0 | 0.081 | 0.00578 | 0.005 | 14.0138
0.5 | 0.1481 | 0.00577 | 0.0059 | 25.6672
1 | 0.2139 | 0.00567 | 0.0069 | 37.7249
1.5 | 0.277 | 0.00545 | 0.0085 | 50.8257
2 | 0.342 | 0.0053 | 0.0098 | 64.5283
2.5 | 0.4081 | 0.00531 | 0.0109 | 76.855
3 | 0.4725 | 0.00515 | 0.0125 | 91.7476
3.5 | 0.5373 | 0.00514 | 0.0142 | 104.5331
4 | 0.6016 | 0.00534 | 0.0161 | 112.6592
4.5 | 0.6661 | 0.00571 | 0.0181 | 116.655
5 | 0.7309 | 0.006 | 0.0203 | 121.8167
5.5 | 0.7927 | 0.0063 | 0.0232 | 125.8254
6 | 0.8542 | 0.00654 | 0.0265 | 130.6116
7 | 0.9851 | 0.00709 | 0.0328 | 138.9422
7.5 | 1.0802 | 0.0076 | 0.0307 | 142.1316
8 | 1.1722 | 0.00813 | 0.0299 | 144.182
8.5 | 1.2475 | 0.00871 | 0.0327 | 143.2262
9 | 1.3252 | 0.00925 | 0.0357 | 143.2649
9.5 | 1.4092 | 0.00992 | 0.0382 | 142.0565
10 | 1.4933 | 0.01071 | 0.0413 | 139.4304
10.5 | 1.5777 | 0.01161 | 0.0452 | 135.8915
11.5 | 1.6619 | 0.01585 | 0.063 | 104.8517
12 | 1.6298 | 0.02028 | 0.0731 | 80.3649
12.5 | 1.5938 | 0.02976 | 0.0696 | 53.5551
13 | 1.5517 | 0.0413 | 0.0631 | 37.5714
13.5 | 1.508 | 0.05168 | 0.0586 | 29.1796
14 | 1.4637 | 0.06214 | 0.0536 | 23.5549
14.5 | 1.4223 | 0.07271 | 0.0483 | 19.5613
15 | 1.385 | 0.08343 | 0.0424 | 16.6007
15.5 | 1.3519 | 0.09421 | 0.0364 | 14.3499
16 | 1.3222 | 0.10507 | 0.0301 | 12.584
16.5 | 1.2935 | 0.11624 | 0.0233 | 11.1278

## 129. Re 16M Mach 0.00 (1)
BIGFOIL.COM POLAR EXPORT
goe766
GOE 766 |  |  |  | Cl Max: | 1.502 | at alpha= | 17.5 | deg
JavaFoil+Calcfoil stall+Eppler ext transition |  |  |  | L/D Max: | 139.258 | at alpha= | 5 | deg
Re: | 16000000 |  |  | Cd Min: | 0.00416 | at alpha= | 2 | deg
Mach: | 0 |  |  | Cl=0 at alpha= | -0.61864 | deg
|  |  |  | @ Cl=0.1, Cd= | 0.0044471
|  |  |  | @ Cl=0.4, Cd= | 0.0047387
|  |  |  | @ Cl=0.6, Cd= | 0.0048325
alpha (deg) | Cl | Cd | Cm | Cl/Cd
-20 | -0.981 | 0.13448 | 0.014 | -7.294
-19.5 | -1.003 | 0.12426 | 0.014 | -8.074
-19 | -1.018 | 0.12086 | 0.014 | -8.427
-18.5 | -1.052 | 0.09825 | 0.015 | -10.704
-18 | -1.093 | 0.0737 | 0.016 | -14.83
-17.5 | -1.133 | 0.05404 | 0.016 | -20.959
-17 | -1.163 | 0.04182 | 0.017 | -27.819
-16.5 | -1.187 | 0.03345 | 0.017 | -35.493
-16 | -1.222 | 0.02265 | 0.017 | -53.953
-15.5 | -1.224 | 0.02156 | 0.017 | -56.779
-15 | -1.232 | 0.0167 | 0.017 | -73.796
-14.5 | -1.223 | 0.01465 | 0.016 | -83.522
-14 | -1.211 | 0.01319 | 0.016 | -91.812
-13.5 | -1.197 | 0.01163 | 0.016 | -102.954
-13 | -1.176 | 0.01121 | 0.015 | -104.912
-12.5 | -1.152 | 0.01014 | 0.015 | -113.627
-12 | -1.125 | 0.00958 | 0.015 | -117.509
-11.5 | -1.095 | 0.0093 | 0.014 | -117.654
-11 | -1.063 | 0.00905 | 0.014 | -117.377
-10.5 | -1.026 | 0.00751 | 0.013 | -136.749
-10 | -0.987 | 0.00697 | 0.013 | -141.768
-9.5 | -0.946 | 0.00677 | 0.012 | -139.885
-9 | -0.903 | 0.00644 | 0.012 | -140.372
-8.5 | -0.858 | 0.00625 | 0.011 | -137.389
-8 | -0.812 | 0.00605 | 0.011 | -134.234
-7.5 | -0.764 | 0.0062 | 0.011 | -123.137
-7 | -0.714 | 0.00601 | 0.01 | -118.784
-6.5 | -0.663 | 0.00555 | 0.01 | -119.319
-6 | -0.61 | 0.00568 | 0.009 | -107.412
-5.5 | -0.557 | 0.00553 | 0.009 | -100.667
-5 | -0.503 | 0.00515 | 0.008 | -97.534
-4.5 | -0.447 | 0.00537 | 0.008 | -83.381
-4 | -0.391 | 0.00538 | 0.007 | -72.724
-3.5 | -0.335 | 0.00524 | 0.007 | -63.856
-3 | -0.278 | 0.00483 | 0.006 | -57.511
-2.5 | -0.22 | 0.00476 | 0.006 | -46.224
-2 | -0.162 | 0.00512 | 0.005 | -31.631
-1.5 | -0.104 | 0.00465 | 0.005 | -22.274
-1 | -0.045 | 0.00443 | 0.004 | -10.155
-0.5 | 0.014 | 0.00494 | 0.004 | 2.79
0 | 0.073 | 0.00447 | 0.003 | 16.358
0.5 | 0.132 | 0.00442 | 0.003 | 29.934
1 | 0.192 | 0.00503 | 0.002 | 38.089
1.5 | 0.251 | 0.0054 | 0.002 | 46.437
2 | 0.31 | 0.00416 | 0.001 | 74.528
2.5 | 0.369 | 0.00447 | 0.001 | 82.738
3 | 0.429 | 0.00499 | 0 | 85.829
3.5 | 0.488 | 0.00547 | 0 | 89.081
4 | 0.546 | 0.00486 | -0.001 | 112.373
4.5 | 0.605 | 0.00483 | -0.001 | 125.259
5 | 0.663 | 0.00476 | -0.002 | 139.258
5.5 | 0.72 | 0.00518 | -0.002 | 138.939
6 | 0.777 | 0.00645 | -0.003 | 120.397
6.5 | 0.833 | 0.00675 | -0.003 | 123.36
7 | 0.888 | 0.00727 | -0.004 | 122.174
7.5 | 0.943 | 0.00747 | -0.004 | 126.113
8 | 0.996 | 0.00793 | -0.005 | 125.64
8.5 | 1.048 | 0.00824 | -0.005 | 127.114
9 | 1.099 | 0.0089 | -0.006 | 123.412
9.5 | 1.148 | 0.0091 | -0.006 | 126.197
10 | 1.196 | 0.00952 | -0.007 | 125.524
10.5 | 1.242 | 0.01015 | -0.007 | 122.272
11 | 1.286 | 0.01071 | -0.007 | 120.075
11.5 | 1.328 | 0.01107 | -0.008 | 120.004
12 | 1.351 | 0.012 | -0.008 | 112.579
12.5 | 1.378 | 0.01291 | -0.009 | 106.758
13 | 1.408 | 0.01372 | -0.009 | 102.565
13.5 | 1.433 | 0.01474 | -0.01 | 97.204
14 | 1.451 | 0.01704 | -0.01 | 85.121
14.5 | 1.466 | 0.01937 | -0.01 | 75.7
15 | 1.475 | 0.02269 | -0.01 | 64.995
15.5 | 1.49 | 0.02471 | -0.011 | 60.297
16 | 1.498 | 0.02802 | -0.011 | 53.481
16.5 | 1.495 | 0.03456 | -0.011 | 43.258
17 | 1.499 | 0.03908 | -0.012 | 38.363
17.5 | 1.502 | 0.04379 | -0.012 | 34.297
18 | 1.499 | 0.04839 | -0.012 | 30.983
18.5 | 1.481 | 0.05418 | -0.012 | 27.332
19 | 1.462 | 0.05919 | -0.013 | 24.698
19.5 | 1.441 | 0.06443 | -0.013 | 22.363
20 | 1.409 | 0.0747 | -0.013 | 18.857

## 130. Re 16M Mach 0.00 (2)
BIGFOIL.COM POLAR EXPORT
goe766
GOE 766 |  |  |  | Cl Max: | 1.9109 | at alpha= | 19.5 | deg
XFOIL ncrit=9 |  |  |  | L/D Max: | 150.405 | at alpha= | 10.5 | deg
Re: | 16000000 |  |  | Cd Min: | 0.03096 | at alpha= | 20 | deg
Mach: | 0 |  |  | Cl=0 at alpha= | -0.57644 | deg
|  |  |  | @ Cl=0.1, Cd= | 0.0055189
|  |  |  | @ Cl=0.4, Cd= | 0.0050552
|  |  |  | @ Cl=0.6, Cd= | 0.0053915
alpha (deg) | Cl | Cd | Cm | Cl/Cd
-20 | -1.9198 | 0.02067 | -0.0436 | -92.8786
-19.5 | -1.8978 | 0.0193 | -0.0399 | -98.3316
-19 | -1.8728 | 0.01818 | -0.0361 | -103.0143
-18.5 | -1.85 | 0.01705 | -0.0315 | -108.5044
-18 | -1.8258 | 0.01606 | -0.0265 | -113.6862
-17.5 | -1.7889 | 0.0152 | -0.0237 | -117.6908
-17 | -1.7495 | 0.01445 | -0.0211 | -121.0727
-16.5 | -1.7076 | 0.01379 | -0.0188 | -123.8289
-16 | -1.6656 | 0.01308 | -0.0165 | -127.3394
-15.5 | -1.623 | 0.01236 | -0.0142 | -131.3107
-15 | -1.5781 | 0.01178 | -0.0121 | -133.9643
-14.5 | -1.5321 | 0.01128 | -0.0102 | -135.8245
-14 | -1.4872 | 0.01077 | -0.008 | -138.0873
-13.5 | -1.4442 | 0.01023 | -0.0053 | -141.173
-13 | -1.3808 | 0.00972 | -0.0069 | -142.0576
-12.5 | -1.3207 | 0.00931 | -0.0077 | -141.8582
-12 | -1.2616 | 0.00888 | -0.0084 | -142.0721
-11.5 | -1.2076 | 0.00843 | -0.0078 | -143.2503
-11 | -1.1242 | 0.00798 | -0.0137 | -140.8772
-10.5 | -1.0732 | 0.00782 | -0.0123 | -137.2379
-10 | -1.0229 | 0.00765 | -0.0108 | -133.7124
-9.5 | -0.9726 | 0.00745 | -0.0093 | -130.5503
-9 | -0.9224 | 0.00734 | -0.0078 | -125.6676
-8 | -0.8182 | 0.00714 | -0.0055 | -114.5938
-7.5 | -0.7655 | 0.0071 | -0.0045 | -107.8169
-7 | -0.7118 | 0.00697 | -0.0036 | -102.1234
-6.5 | -0.6574 | 0.0068 | -0.0028 | -96.6765
-6 | -0.6025 | 0.00665 | -0.0022 | -90.6015
-5.5 | -0.5471 | 0.00653 | -0.0016 | -83.7825
-5 | -0.4918 | 0.00639 | -0.001 | -76.964
-4.5 | -0.4362 | 0.00625 | -0.0004 | -69.792
-4 | -0.3804 | 0.00614 | 0.0001 | -61.9544
-3.5 | -0.3247 | 0.00604 | 0.0006 | -53.7583
-3 | -0.269 | 0.00594 | 0.0011 | -45.2862
-2.5 | -0.2131 | 0.00585 | 0.0016 | -36.4274
-2 | -0.1573 | 0.0058 | 0.0021 | -27.1207
-1.5 | -0.1018 | 0.00572 | 0.0026 | -17.7972
-1 | -0.0471 | 0.00559 | 0.0033 | -8.4258
-0.5 | 0.0085 | 0.00552 | 0.0038 | 1.5399
0 | 0.0646 | 0.0055 | 0.0042 | 11.7455
0.5 | 0.1208 | 0.00553 | 0.0046 | 21.8445
1 | 0.1759 | 0.00546 | 0.0051 | 32.2161
1.5 | 0.2298 | 0.00521 | 0.0059 | 44.1075
2 | 0.2839 | 0.0051 | 0.0066 | 55.6667
2.5 | 0.3394 | 0.0051 | 0.0071 | 66.549
3 | 0.3949 | 0.00506 | 0.0075 | 78.0435
3.5 | 0.4484 | 0.00501 | 0.0083 | 89.501
4 | 0.5012 | 0.00504 | 0.0092 | 99.4444
5 | 0.608 | 0.00542 | 0.0107 | 112.1771
5.5 | 0.661 | 0.00555 | 0.0115 | 119.0991
6 | 0.7123 | 0.00572 | 0.0126 | 124.528
6.5 | 0.7637 | 0.00586 | 0.0138 | 130.3242
7 | 0.8147 | 0.00602 | 0.015 | 135.3322
7.5 | 0.865 | 0.00618 | 0.0164 | 139.9676
8 | 0.9268 | 0.00644 | 0.0151 | 143.913
8.5 | 0.9975 | 0.00678 | 0.0118 | 147.1239
9 | 1.0558 | 0.00713 | 0.0112 | 148.0785
9.5 | 1.1082 | 0.00743 | 0.0119 | 149.1521
10 | 1.1671 | 0.00782 | 0.0111 | 149.2455
10.5 | 1.2258 | 0.00815 | 0.0103 | 150.4049
11 | 1.2831 | 0.00858 | 0.0096 | 149.5455
11.5 | 1.3404 | 0.00895 | 0.009 | 149.7654
12 | 1.3973 | 0.00937 | 0.0084 | 149.1249
12.5 | 1.4549 | 0.00987 | 0.0075 | 147.4063
13 | 1.5139 | 0.01032 | 0.0063 | 146.6957
13.5 | 1.5707 | 0.0109 | 0.0054 | 144.1009
14 | 1.6176 | 0.01142 | 0.0067 | 141.6462
14.5 | 1.6581 | 0.01203 | 0.0091 | 137.8304
15 | 1.6973 | 0.01265 | 0.0116 | 134.1739
15.5 | 1.735 | 0.01335 | 0.0143 | 129.9625
16 | 1.7731 | 0.01412 | 0.0167 | 125.5737
16.5 | 1.8073 | 0.01507 | 0.0195 | 119.927
17 | 1.8392 | 0.01595 | 0.0226 | 115.3103
17.5 | 1.8592 | 0.01695 | 0.0276 | 109.6873
18 | 1.8772 | 0.01833 | 0.0318 | 102.4113
18.5 | 1.8936 | 0.02006 | 0.0351 | 94.3968
19 | 1.9084 | 0.02223 | 0.0375 | 85.848
19.5 | 1.9109 | 0.02588 | 0.039 | 73.8369
20 | 1.9081 | 0.03096 | 0.0384 | 61.6311

## 131. Re 16M Mach 0.10 (1)
BIGFOIL.COM POLAR EXPORT
goe766
GOE 766 |  |  |  | Cl Max: | 1.482 | at alpha= | 16 | deg
JavaFoil+Calcfoil stall+Eppler ext transition |  |  |  | L/D Max: | 151.145 | at alpha= | 7.5 | deg
Re: | 16000000 |  |  | Cd Min: | 0.0041 | at alpha= | 2 | deg
Mach: | 0.1 |  |  | Cl=0 at alpha= | -0.61864 | deg
|  |  |  | @ Cl=0.1, Cd= | 0.0044475
|  |  |  | @ Cl=0.4, Cd= | 0.004731
|  |  |  | @ Cl=0.6, Cd= | 0.0048354
alpha (deg) | Cl | Cd | Cm | Cl/Cd
-20 | -0.934 | 0.1418 | 0.013 | -6.583
-19.5 | -0.959 | 0.13009 | 0.014 | -7.372
-19 | -0.984 | 0.12029 | 0.014 | -8.182
-18.5 | -1.001 | 0.11497 | 0.013 | -8.71
-18 | -1.062 | 0.07512 | 0.016 | -14.136
-17.5 | -1.092 | 0.06229 | 0.016 | -17.527
-17 | -1.12 | 0.05141 | 0.016 | -21.782
-16.5 | -1.152 | 0.03952 | 0.016 | -29.142
-16 | -1.196 | 0.02524 | 0.017 | -47.394
-15.5 | -1.2 | 0.02414 | 0.016 | -49.693
-15 | -1.21 | 0.01879 | 0.016 | -64.416
-14.5 | -1.21 | 0.01542 | 0.016 | -78.47
-14 | -1.2 | 0.01375 | 0.016 | -87.261
-13.5 | -1.189 | 0.01204 | 0.016 | -98.716
-13 | -1.171 | 0.01134 | 0.015 | -103.217
-12.5 | -1.148 | 0.01038 | 0.015 | -110.52
-12 | -1.122 | 0.00983 | 0.015 | -114.13
-11.5 | -1.093 | 0.00943 | 0.014 | -115.906
-11 | -1.062 | 0.00919 | 0.014 | -115.532
-10.5 | -1.027 | 0.0076 | 0.013 | -135.12
-10 | -0.989 | 0.00707 | 0.013 | -139.898
-9.5 | -0.948 | 0.00675 | 0.012 | -140.375
-9 | -0.905 | 0.00653 | 0.012 | -138.631
-8.5 | -0.861 | 0.0062 | 0.012 | -138.772
-8 | -0.814 | 0.006 | 0.011 | -135.774
-7.5 | -0.766 | 0.00617 | 0.011 | -124.243
-7 | -0.717 | 0.00608 | 0.01 | -117.806
-6.5 | -0.665 | 0.0056 | 0.01 | -118.768
-6 | -0.613 | 0.00565 | 0.009 | -108.445
-5.5 | -0.559 | 0.00558 | 0.009 | -100.24
-5 | -0.505 | 0.00521 | 0.008 | -96.839
-4.5 | -0.449 | 0.00533 | 0.008 | -84.271
-4 | -0.393 | 0.00535 | 0.007 | -73.451
-3.5 | -0.336 | 0.00525 | 0.007 | -64.117
-3 | -0.279 | 0.00483 | 0.006 | -57.789
-2.5 | -0.221 | 0.00479 | 0.006 | -46.135
-2 | -0.163 | 0.0047 | 0.005 | -34.635
-1.5 | -0.104 | 0.00465 | 0.005 | -22.392
-1 | -0.045 | 0.00442 | 0.004 | -10.213
-0.5 | 0.014 | 0.00494 | 0.004 | 2.803
0 | 0.073 | 0.00447 | 0.003 | 16.448
0.5 | 0.133 | 0.00442 | 0.003 | 30.094
1 | 0.193 | 0.00504 | 0.002 | 38.251
1.5 | 0.252 | 0.00541 | 0.002 | 46.606
2 | 0.312 | 0.0041 | 0.001 | 76.035
2.5 | 0.371 | 0.00447 | 0.001 | 83.079
3 | 0.431 | 0.00501 | 0 | 86.068
3.5 | 0.49 | 0.00549 | 0 | 89.316
4 | 0.549 | 0.00487 | -0.001 | 112.783
4.5 | 0.608 | 0.00483 | -0.001 | 125.838
5 | 0.666 | 0.00476 | -0.002 | 139.846
5.5 | 0.724 | 0.0052 | -0.002 | 139.309
6 | 0.781 | 0.00651 | -0.003 | 119.982
6.5 | 0.837 | 0.00678 | -0.003 | 123.36
7 | 0.892 | 0.00731 | -0.004 | 122.084
7.5 | 0.947 | 0.00626 | -0.004 | 151.145
8 | 1 | 0.00795 | -0.005 | 125.837
8.5 | 1.052 | 0.00832 | -0.005 | 126.406
9 | 1.103 | 0.00901 | -0.006 | 122.448
9.5 | 1.152 | 0.0092 | -0.006 | 125.249
10 | 1.199 | 0.00964 | -0.007 | 124.468
10.5 | 1.245 | 0.01028 | -0.007 | 121.149
11 | 1.289 | 0.01085 | -0.008 | 118.788
11.5 | 1.33 | 0.01122 | -0.008 | 118.559
12 | 1.349 | 0.01224 | -0.008 | 110.183
12.5 | 1.376 | 0.01327 | -0.009 | 103.719
13 | 1.405 | 0.01413 | -0.009 | 99.443
13.5 | 1.428 | 0.01524 | -0.01 | 93.699
14 | 1.445 | 0.01773 | -0.01 | 81.474
14.5 | 1.455 | 0.02058 | -0.01 | 70.688
15 | 1.462 | 0.02423 | -0.01 | 60.336
15.5 | 1.471 | 0.02764 | -0.011 | 53.214
16 | 1.482 | 0.02992 | -0.011 | 49.523
16.5 | 1.477 | 0.03675 | -0.011 | 40.204
17 | 1.479 | 0.04151 | -0.012 | 35.639
17.5 | 1.48 | 0.04655 | -0.012 | 31.785
18 | 1.472 | 0.05202 | -0.012 | 28.296
18.5 | 1.453 | 0.057 | -0.012 | 25.489
19 | 1.43 | 0.06236 | -0.013 | 22.929
19.5 | 1.41 | 0.06449 | -0.013 | 21.866
20 | 1.373 | 0.07573 | -0.013 | 18.129

## 132. Re 16M Mach 0.10 (2)
BIGFOIL.COM POLAR EXPORT
goe766
GOE 766 |  |  |  | Cl Max: | 1.9038 | at alpha= | 19 | deg
XFOIL ncrit=9 |  |  |  | L/D Max: | 150.134 | at alpha= | 10.5 | deg
Re: | 16000000 |  |  | Cd Min: | 0.0361 | at alpha= | 20 | deg
Mach: | 0.1 |  |  | Cl=0 at alpha= | -0.57782 | deg
|  |  |  | @ Cl=0.1, Cd= | 0.0055223
|  |  |  | @ Cl=0.4, Cd= | 0.0050576
|  |  |  | @ Cl=0.6, Cd= | 0.0053788
alpha (deg) | Cl | Cd | Cm | Cl/Cd
-20 | -1.9211 | 0.0224 | -0.05 | -85.7634
-19.5 | -1.9027 | 0.0206 | -0.0463 | -92.3641
-19 | -1.8808 | 0.01916 | -0.0423 | -98.1628
-18.5 | -1.8553 | 0.01801 | -0.038 | -103.015
-18 | -1.8305 | 0.01695 | -0.0331 | -107.9941
-17.5 | -1.8013 | 0.01598 | -0.0286 | -112.7222
-17 | -1.7647 | 0.015 | -0.0253 | -117.6467
-16.5 | -1.7237 | 0.01422 | -0.0225 | -121.2166
-16 | -1.6801 | 0.01355 | -0.02 | -123.9926
-15.5 | -1.6369 | 0.0128 | -0.0175 | -127.8828
-15 | -1.5928 | 0.01208 | -0.015 | -131.8543
-14.5 | -1.5465 | 0.01152 | -0.0128 | -134.2448
-14 | -1.5 | 0.01102 | -0.0105 | -136.1162
-13.5 | -1.4562 | 0.01046 | -0.0076 | -139.2161
-13 | -1.3944 | 0.00988 | -0.0086 | -141.1336
-12.5 | -1.3333 | 0.00944 | -0.0092 | -141.2394
-12 | -1.273 | 0.00902 | -0.0097 | -141.1308
-11.5 | -1.2185 | 0.00856 | -0.009 | -142.3481
-11 | -1.1346 | 0.00807 | -0.0146 | -140.5948
-10 | -1.0308 | 0.00771 | -0.0118 | -133.6965
-9.5 | -0.9798 | 0.00752 | -0.0102 | -130.2926
-9 | -0.9291 | 0.0074 | -0.0085 | -125.5541
-8 | -0.824 | 0.00718 | -0.0061 | -114.7632
-7 | -0.7166 | 0.007 | -0.004 | -102.3714
-6.5 | -0.6618 | 0.00682 | -0.0032 | -97.0381
-6 | -0.6064 | 0.00667 | -0.0025 | -90.9145
-5.5 | -0.5506 | 0.00655 | -0.0018 | -84.0611
-5 | -0.4949 | 0.0064 | -0.0012 | -77.3281
-4.5 | -0.4389 | 0.00626 | -0.0006 | -70.1118
-4 | -0.3827 | 0.00616 | -0.0001 | -62.1266
-3.5 | -0.3266 | 0.00605 | 0.0005 | -53.9835
-3 | -0.2705 | 0.00595 | 0.001 | -45.4622
-2.5 | -0.2143 | 0.00586 | 0.0015 | -36.57
-2 | -0.1581 | 0.0058 | 0.0021 | -27.2586
-1.5 | -0.1023 | 0.00574 | 0.0026 | -17.8223
-1 | -0.0472 | 0.00559 | 0.0033 | -8.4436
-0.5 | 0.0087 | 0.00553 | 0.0038 | 1.5732
0 | 0.0651 | 0.00551 | 0.0042 | 11.8149
0.5 | 0.1216 | 0.00553 | 0.0046 | 21.9892
1 | 0.1772 | 0.00546 | 0.0052 | 32.4542
1.5 | 0.2314 | 0.00522 | 0.006 | 44.3295
2 | 0.2857 | 0.00511 | 0.0067 | 55.91
2.5 | 0.3415 | 0.00511 | 0.0072 | 66.8297
3 | 0.3974 | 0.00506 | 0.0076 | 78.5375
3.5 | 0.4513 | 0.00501 | 0.0084 | 90.0798
4 | 0.5043 | 0.00505 | 0.0094 | 99.8614
4.5 | 0.5581 | 0.0052 | 0.0102 | 107.3269
5 | 0.612 | 0.00543 | 0.0109 | 112.7072
5.5 | 0.6652 | 0.00558 | 0.0118 | 119.2115
6 | 0.7169 | 0.00574 | 0.013 | 124.8955
6.5 | 0.7686 | 0.00588 | 0.0142 | 130.7143
7 | 0.8201 | 0.00605 | 0.0154 | 135.5537
7.5 | 0.8708 | 0.00621 | 0.0169 | 140.2254
8 | 0.9338 | 0.00649 | 0.0155 | 143.8829
8.5 | 1.0051 | 0.00683 | 0.0122 | 147.1596
9 | 1.0637 | 0.00719 | 0.0118 | 147.9416
9.5 | 1.1168 | 0.0075 | 0.0125 | 148.9067
10 | 1.1764 | 0.00789 | 0.0117 | 149.1001
10.5 | 1.2356 | 0.00823 | 0.011 | 150.1337
11 | 1.2936 | 0.00867 | 0.0105 | 149.2042
11.5 | 1.3517 | 0.00904 | 0.01 | 149.5243
12 | 1.4093 | 0.0095 | 0.0095 | 148.3474
12.5 | 1.4679 | 0.01 | 0.0087 | 146.79
13 | 1.5276 | 0.01048 | 0.0076 | 145.7634
13.5 | 1.585 | 0.0111 | 0.0069 | 142.7928
14 | 1.6302 | 0.01163 | 0.0088 | 140.172
14.5 | 1.6702 | 0.01231 | 0.0115 | 135.6783
15 | 1.7098 | 0.01293 | 0.0143 | 132.2351
15.5 | 1.7469 | 0.01374 | 0.0173 | 127.1397
16 | 1.7859 | 0.0145 | 0.0197 | 123.1655
16.5 | 1.8186 | 0.01558 | 0.0229 | 116.7266
17 | 1.8433 | 0.01646 | 0.0277 | 111.9866
17.5 | 1.8609 | 0.0178 | 0.0325 | 104.5449
18 | 1.8789 | 0.0194 | 0.0363 | 96.8505
18.5 | 1.8929 | 0.02158 | 0.0392 | 87.7155
19 | 1.9038 | 0.02448 | 0.041 | 77.7696
19.5 | 1.8982 | 0.02965 | 0.0409 | 64.0202
20 | 1.8901 | 0.0361 | 0.0388 | 52.3573

## 133. Re 16M Mach 0.25 (1)
BIGFOIL.COM POLAR EXPORT
goe766
GOE 766 |  |  |  | Cl Max: | 1.381 | at alpha= | 14.5 | deg
JavaFoil+Calcfoil stall+Eppler ext transition |  |  |  | L/D Max: | 151.589 | at alpha= | 8 | deg
Re: | 16000000 |  |  | Cd Min: | 0.00406 | at alpha= | 2 | deg
Mach: | 0.25 |  |  | Cl=0 at alpha= | -0.61667 | deg
|  |  |  | @ Cl=0.1, Cd= | 0.0043839
|  |  |  | @ Cl=0.4, Cd= | 0.0046577
|  |  |  | @ Cl=0.6, Cd= | 0.00539
alpha (deg) | Cl | Cd | Cm | Cl/Cd
-18.5 | -0.701 | 0.14612 | 0.012 | -4.796
-18 | -0.753 | 0.13389 | 0.012 | -5.624
-17.5 | -0.804 | 0.11864 | 0.012 | -6.774
-17 | -0.856 | 0.10058 | 0.013 | -8.51
-16.5 | -0.901 | 0.09032 | 0.013 | -9.971
-16 | -0.96 | 0.06699 | 0.015 | -14.336
-15.5 | -1.011 | 0.05142 | 0.015 | -19.655
-15 | -1.049 | 0.03677 | 0.016 | -28.519
-14.5 | -1.075 | 0.02711 | 0.016 | -39.657
-14 | -1.105 | 0.01831 | 0.016 | -60.336
-13.5 | -1.114 | 0.01507 | 0.016 | -73.903
-13 | -1.107 | 0.01398 | 0.016 | -79.198
-12.5 | -1.101 | 0.01248 | 0.015 | -88.169
-12 | -1.091 | 0.01106 | 0.015 | -98.693
-11.5 | -1.071 | 0.01044 | 0.014 | -102.629
-11 | -1.049 | 0.00978 | 0.014 | -107.255
-10.5 | -1.021 | 0.00921 | 0.014 | -110.871
-10 | -0.99 | 0.009 | 0.013 | -110.03
-9.5 | -0.954 | 0.00701 | 0.013 | -136.057
-9 | -0.914 | 0.00666 | 0.012 | -137.249
-8.5 | -0.872 | 0.00643 | 0.012 | -135.675
-8 | -0.827 | 0.00621 | 0.011 | -133.096
-7.5 | -0.78 | 0.0074 | 0.011 | -105.281
-7 | -0.731 | 0.00586 | 0.01 | -124.651
-6.5 | -0.68 | 0.0057 | 0.01 | -119.312
-6 | -0.627 | 0.00571 | 0.009 | -109.824
-5.5 | -0.573 | 0.00562 | 0.009 | -101.965
-5 | -0.517 | 0.00516 | 0.008 | -100.253
-4.5 | -0.461 | 0.00536 | 0.008 | -85.892
-4 | -0.403 | 0.00502 | 0.007 | -80.422
-3.5 | -0.345 | 0.00522 | 0.007 | -66.16
-3 | -0.286 | 0.00477 | 0.006 | -60.006
-2.5 | -0.227 | 0.0047 | 0.006 | -48.284
-2 | -0.167 | 0.00462 | 0.005 | -36.163
-1.5 | -0.107 | 0.00456 | 0.005 | -23.414
-1 | -0.046 | 0.0044 | 0.004 | -10.556
-0.5 | 0.014 | 0.00495 | 0.004 | 2.875
0 | 0.076 | 0.00438 | 0.003 | 17.219
0.5 | 0.137 | 0.00439 | 0.003 | 31.124
1 | 0.198 | 0.00506 | 0.002 | 39.14
1.5 | 0.259 | 0.00503 | 0.002 | 51.523
2 | 0.32 | 0.00406 | 0.001 | 78.817
2.5 | 0.381 | 0.00448 | 0.001 | 85.242
3 | 0.443 | 0.00506 | 0 | 87.474
3.5 | 0.503 | 0.0053 | 0 | 94.998
4 | 0.564 | 0.00488 | -0.001 | 115.51
4.5 | 0.624 | 0.00573 | -0.001 | 108.886
5 | 0.684 | 0.00479 | -0.002 | 142.902
5.5 | 0.743 | 0.00525 | -0.002 | 141.472
6 | 0.801 | 0.00667 | -0.003 | 120.15
6.5 | 0.858 | 0.00724 | -0.003 | 118.521
7 | 0.914 | 0.00765 | -0.004 | 119.455
7.5 | 0.969 | 0.00806 | -0.004 | 120.262
8 | 1.022 | 0.00674 | -0.005 | 151.589
8.5 | 1.074 | 0.00879 | -0.005 | 122.177
9 | 1.124 | 0.00949 | -0.006 | 118.439
9.5 | 1.172 | 0.00976 | -0.006 | 120.06
10 | 1.217 | 0.01026 | -0.007 | 118.627
10.5 | 1.26 | 0.01114 | -0.007 | 113.104
11 | 1.281 | 0.0119 | -0.008 | 107.63
11.5 | 1.309 | 0.01288 | -0.008 | 101.637
12 | 1.334 | 0.01431 | -0.008 | 93.227
12.5 | 1.355 | 0.01554 | -0.009 | 87.187
13 | 1.374 | 0.01685 | -0.009 | 81.548
13.5 | 1.377 | 0.02042 | -0.01 | 67.446
14 | 1.38 | 0.02414 | -0.01 | 57.177
14.5 | 1.381 | 0.02776 | -0.01 | 49.753
15 | 1.374 | 0.03355 | -0.01 | 40.953
15.5 | 1.368 | 0.03823 | -0.011 | 35.792
16 | 1.356 | 0.04474 | -0.011 | 30.302
16.5 | 1.345 | 0.04995 | -0.011 | 26.93
17 | 1.335 | 0.05358 | -0.011 | 24.909
17.5 | 1.313 | 0.06074 | -0.012 | 21.625
18 | 1.278 | 0.07053 | -0.012 | 18.117
18.5 | 1.226 | 0.07712 | -0.012 | 15.901
19 | 1.171 | 0.08285 | -0.012 | 14.137
19.5 | 1.096 | 0.10237 | -0.012 | 10.704

## 134. Re 16M Mach 0.25 (2)
BIGFOIL.COM POLAR EXPORT
goe766
GOE 766 |  |  |  | Cl Max: | 1.8599 | at alpha= | 17.5 | deg
XFOIL ncrit=9 |  |  |  | L/D Max: | 148.573 | at alpha= | 10 | deg
Re: | 16000000 |  |  | Cd Min: | 0.08123 | at alpha= | 20 | deg
Mach: | 0.25 |  |  | Cl=0 at alpha= | -0.58333 | deg
|  |  |  | @ Cl=0.1, Cd= | 0.005541
|  |  |  | @ Cl=0.4, Cd= | 0.00509
|  |  |  | @ Cl=0.6, Cd= | 0.0053927
alpha (deg) | Cl | Cd | Cm | Cl/Cd
-20 | -1.809 | 0.04814 | -0.0668 | -37.5779
-19.5 | -1.8384 | 0.03878 | -0.071 | -47.4059
-19 | -1.8484 | 0.03232 | -0.0717 | -57.1906
-18.5 | -1.8492 | 0.02752 | -0.0701 | -67.1948
-18 | -1.8447 | 0.02384 | -0.0665 | -77.3784
-17.5 | -1.834 | 0.02109 | -0.0614 | -86.9606
-17 | -1.8148 | 0.01912 | -0.0554 | -94.9163
-16.5 | -1.7877 | 0.01772 | -0.0492 | -100.886
-16 | -1.7571 | 0.0166 | -0.0428 | -105.8494
-15.5 | -1.7172 | 0.01532 | -0.0379 | -112.0888
-15 | -1.6729 | 0.01422 | -0.0334 | -117.6442
-14.5 | -1.6243 | 0.01336 | -0.0295 | -121.5793
-14 | -1.5756 | 0.01251 | -0.0256 | -125.9472
-13.5 | -1.527 | 0.0117 | -0.0217 | -130.5128
-12.5 | -1.4049 | 0.01038 | -0.0187 | -135.3468
-12 | -1.3403 | 0.00974 | -0.0181 | -137.6078
-11.5 | -1.2804 | 0.00926 | -0.0165 | -138.2721
-11 | -1.198 | 0.00868 | -0.0197 | -138.0184
-10.5 | -1.1287 | 0.0083 | -0.0203 | -135.988
-10 | -1.0755 | 0.00805 | -0.0177 | -133.6025
-9.5 | -1.0209 | 0.00785 | -0.0154 | -130.051
-9 | -0.967 | 0.00772 | -0.0132 | -125.2591
-8.5 | -0.912 | 0.0075 | -0.0113 | -121.6
-8 | -0.8565 | 0.00737 | -0.0095 | -116.2144
-7.5 | -0.8007 | 0.00729 | -0.0079 | -109.8354
-7 | -0.7436 | 0.00716 | -0.0066 | -103.8547
-6.5 | -0.6859 | 0.00697 | -0.0054 | -98.4075
-6 | -0.6283 | 0.00678 | -0.0043 | -92.6696
-5.5 | -0.5701 | 0.00663 | -0.0034 | -85.9879
-5 | -0.5118 | 0.0065 | -0.0025 | -78.7385
-4.5 | -0.4537 | 0.00633 | -0.0017 | -71.6746
-4 | -0.3952 | 0.00621 | -0.0009 | -63.6393
-3.5 | -0.3371 | 0.00609 | -0.0002 | -55.353
-3 | -0.2788 | 0.00599 | 0.0005 | -46.5442
-2.5 | -0.2207 | 0.0059 | 0.0011 | -37.4068
-2 | -0.1626 | 0.00583 | 0.0018 | -27.8902
-1.5 | -0.105 | 0.0058 | 0.0025 | -18.1034
-1 | -0.048 | 0.00566 | 0.0032 | -8.4806
-0.5 | 0.0096 | 0.00557 | 0.0039 | 1.7235
0 | 0.0679 | 0.00553 | 0.0044 | 12.2785
0.5 | 0.1265 | 0.00555 | 0.0048 | 22.7928
1 | 0.1839 | 0.00549 | 0.0055 | 33.4973
1.5 | 0.2399 | 0.00525 | 0.0063 | 45.6952
2 | 0.296 | 0.00512 | 0.0072 | 57.8125
2.5 | 0.3537 | 0.00513 | 0.0077 | 68.9474
3 | 0.4116 | 0.00508 | 0.0083 | 81.0236
3.5 | 0.4672 | 0.00503 | 0.0093 | 92.8827
4 | 0.5217 | 0.00509 | 0.0104 | 102.4951
4.5 | 0.5773 | 0.0053 | 0.0114 | 108.9245
5 | 0.6336 | 0.00553 | 0.0123 | 114.575
5.5 | 0.6885 | 0.00571 | 0.0135 | 120.5779
6 | 0.7423 | 0.00586 | 0.0149 | 126.6724
6.5 | 0.7957 | 0.00604 | 0.0165 | 131.7384
7 | 0.8497 | 0.00621 | 0.018 | 136.8277
7.5 | 0.9035 | 0.00638 | 0.0197 | 141.6144
8 | 0.9733 | 0.00674 | 0.0178 | 144.4065
8.5 | 1.0473 | 0.00713 | 0.015 | 146.8864
9 | 1.1081 | 0.00747 | 0.0153 | 148.34
9.5 | 1.1651 | 0.00788 | 0.0162 | 147.8553
10 | 1.2287 | 0.00827 | 0.0159 | 148.5732
10.5 | 1.2913 | 0.00874 | 0.0158 | 147.746
11 | 1.3539 | 0.00916 | 0.0157 | 147.8057
11.5 | 1.4155 | 0.00968 | 0.0159 | 146.2293
12 | 1.4779 | 0.01023 | 0.0159 | 144.4673
12.5 | 1.5418 | 0.0108 | 0.0157 | 142.7593
13 | 1.6049 | 0.01153 | 0.0156 | 139.1934
13.5 | 1.6561 | 0.01217 | 0.0179 | 136.0805
14 | 1.6976 | 0.01298 | 0.0219 | 130.7858
14.5 | 1.7354 | 0.01389 | 0.0264 | 124.9388
15 | 1.7751 | 0.01483 | 0.0304 | 119.6966
15.5 | 1.803 | 0.01603 | 0.036 | 112.4766
16 | 1.8259 | 0.01727 | 0.0418 | 105.7267
16.5 | 1.8394 | 0.01933 | 0.047 | 95.1578
17 | 1.8575 | 0.0217 | 0.0504 | 85.5991
17.5 | 1.8599 | 0.02593 | 0.0519 | 71.7277
18 | 1.8559 | 0.03209 | 0.0505 | 57.8342
18.5 | 1.8298 | 0.0414 | 0.0464 | 44.1981
19 | 1.7838 | 0.05285 | 0.0414 | 33.7521
19.5 | 1.7168 | 0.0666 | 0.035 | 25.7778
20 | 1.6497 | 0.08123 | 0.0276 | 20.309

## 135. Re 16M Mach 0.50 (1)
BIGFOIL.COM POLAR EXPORT
goe766
GOE 766 |  |  |  | Cl Max: | 1.168 | at alpha= | 20 | deg
JavaFoil+Calcfoil stall+Eppler ext transition |  |  |  | L/D Max: | 136.725 | at alpha= | 5 | deg
Re: | 16000000 |  |  | Cd Min: | 0.00419 | at alpha= | 2 | deg
Mach: | 0.5 |  |  | Cl=0 at alpha= | -0.61765 | deg
|  |  |  | @ Cl=0.1, Cd= | 0.0049193
|  |  |  | @ Cl=0.4, Cd= | 0.0049682
|  |  |  | @ Cl=0.6, Cd= | 0.0057742
alpha (deg) | Cl | Cd | Cm | Cl/Cd
-20 | -1.031 | 0.16412 | 0.016 | -6.279
-19.5 | -1.004 | 0.15839 | 0.015 | -6.339
-19 | -0.978 | 0.15193 | 0.015 | -6.436
-18.5 | -0.953 | 0.14958 | 0.015 | -6.368
-18 | -0.927 | 0.14581 | 0.014 | -6.359
-17.5 | -0.902 | 0.14122 | 0.014 | -6.385
-17 | -0.876 | 0.13542 | 0.014 | -6.47
-16.5 | -0.856 | 0.11536 | 0.014 | -7.419
-16 | -0.833 | 0.10476 | 0.014 | -7.953
-15.5 | -0.808 | 0.09692 | 0.014 | -8.338
-15 | -0.782 | 0.09239 | 0.013 | -8.462
-14.5 | -0.756 | 0.08849 | 0.013 | -8.538
-14 | -0.728 | 0.08511 | 0.013 | -8.554
-13.5 | -0.694 | 0.09085 | 0.011 | -7.638
-13 | -0.665 | 0.08943 | 0.01 | -7.43
-12.5 | -0.64 | 0.07928 | 0.01 | -8.071
-12 | -0.611 | 0.07688 | 0.009 | -7.95
-11.5 | -0.585 | 0.07795 | 0.009 | -7.502
-11 | -0.559 | 0.07725 | 0.009 | -7.235
-10.5 | -0.533 | 0.07079 | 0.008 | -7.524
-10 | -0.515 | 0.05636 | 0.01 | -9.137
-9.5 | -0.493 | 0.04946 | 0.01 | -9.96
-9 | -0.523 | 0.01731 | 0.013 | -30.193
-8.5 | -0.506 | 0.01283 | 0.013 | -39.469
-8 | -0.758 | 0.0096 | 0.013 | -78.946
-7.5 | -0.773 | 0.00865 | 0.012 | -89.343
-7 | -0.754 | 0.00663 | 0.012 | -113.595
-6.5 | -0.718 | 0.00798 | 0.011 | -90.015
-6 | -0.674 | 0.00754 | 0.011 | -89.3
-5.5 | -0.623 | 0.00607 | 0.01 | -102.559
-5 | -0.567 | 0.00582 | 0.009 | -97.431
-4.5 | -0.508 | 0.00571 | 0.009 | -88.965
-4 | -0.447 | 0.00521 | 0.008 | -85.727
-3.5 | -0.383 | 0.00553 | 0.008 | -69.355
-3 | -0.318 | 0.00576 | 0.007 | -55.272
-2.5 | -0.253 | 0.00533 | 0.007 | -47.464
-2 | -0.186 | 0.00545 | 0.006 | -34.202
-1.5 | -0.119 | 0.0047 | 0.006 | -25.365
-1 | -0.052 | 0.00448 | 0.005 | -11.565
-0.5 | 0.016 | 0.00443 | 0.004 | 3.593
0 | 0.084 | 0.00507 | 0.004 | 16.649
0.5 | 0.153 | 0.00442 | 0.003 | 34.584
1 | 0.221 | 0.00517 | 0.003 | 42.78
1.5 | 0.289 | 0.00522 | 0.002 | 55.458
2 | 0.358 | 0.00419 | 0.002 | 85.417
2.5 | 0.426 | 0.00545 | 0.001 | 78.19
3 | 0.494 | 0.00539 | 0 | 91.607
3.5 | 0.562 | 0.00557 | 0 | 100.759
4 | 0.629 | 0.00593 | -0.001 | 105.96
4.5 | 0.695 | 0.00616 | -0.001 | 112.766
5 | 0.76 | 0.00556 | -0.002 | 136.725
5.5 | 0.823 | 0.00757 | -0.002 | 108.757
6 | 0.885 | 0.00782 | -0.003 | 113.144
6.5 | 0.943 | 0.0087 | -0.004 | 108.349
7 | 0.998 | 0.00733 | -0.004 | 136.111
7.5 | 1.048 | 0.01022 | -0.005 | 102.547
8 | 1.074 | 0.01133 | -0.005 | 94.78
8.5 | 1.099 | 0.01255 | -0.006 | 87.568
9 | 1.108 | 0.01429 | -0.006 | 77.501
9.5 | 1.078 | 0.01824 | -0.007 | 59.086
10 | 0.993 | 0.02493 | -0.007 | 39.806
10.5 | 0.667 | 0.04211 | -0.007 | 15.835
11 | 0.695 | 0.04529 | -0.007 | 15.354
11.5 | 0.716 | 0.05405 | -0.007 | 13.243
12 | 0.707 | 0.08654 | -0.006 | 8.167
12.5 | 0.775 | 0.05738 | -0.008 | 13.498
13 | 0.784 | 0.07578 | -0.008 | 10.343
13.5 | 0.815 | 0.07835 | -0.008 | 10.404
14 | 0.844 | 0.083 | -0.009 | 10.172
14.5 | 0.869 | 0.0905 | -0.009 | 9.605
15 | 0.891 | 0.10455 | -0.009 | 8.526
15.5 | 0.901 | 0.13837 | -0.008 | 6.508
16 | 0.93 | 0.14091 | -0.009 | 6.601
16.5 | 0.962 | 0.14482 | -0.01 | 6.64
17 | 0.992 | 0.14618 | -0.01 | 6.787
17.5 | 1.022 | 0.14916 | -0.011 | 6.854
18 | 1.053 | 0.14841 | -0.011 | 7.092
18.5 | 1.081 | 0.16064 | -0.011 | 6.728
19 | 1.111 | 0.16221 | -0.012 | 6.847
19.5 | 1.14 | 0.16722 | -0.012 | 6.818
20 | 1.168 | 0.17213 | -0.013 | 6.788

## 136. Re 16M Mach 0.50 (2)
BIGFOIL.COM POLAR EXPORT
goe766
GOE 766 |  |  |  | Cl Max: | 1.6552 | at alpha= | 11 | deg
XFOIL ncrit=9 |  |  |  | L/D Max: | 147.509 | at alpha= | 8.5 | deg
Re: | 16000000 |  |  | Cd Min: | 0.01267 | at alpha= | 11 | deg
Mach: | 0.5 |  |  | Cl=0 at alpha= | -99 | deg
|  |  |  | @ Cl=0.1, Cd= | 0.00568
|  |  |  | @ Cl=0.4, Cd= | 0.0052571
|  |  |  | @ Cl=0.6, Cd= | 0.0053274
alpha (deg) | Cl | Cd | Cm | Cl/Cd
0 | 0.0812 | 0.00568 | 0.005 | 14.2958
0.5 | 0.1482 | 0.00568 | 0.0059 | 26.0915
1 | 0.2149 | 0.00562 | 0.0068 | 38.2384
1.5 | 0.2789 | 0.00545 | 0.0082 | 51.1743
2 | 0.3434 | 0.00524 | 0.0095 | 65.5344
2.5 | 0.4097 | 0.00526 | 0.0107 | 77.8897
3 | 0.4755 | 0.00521 | 0.012 | 91.2668
4 | 0.6028 | 0.00533 | 0.0159 | 113.0957
4.5 | 0.6673 | 0.00568 | 0.0179 | 117.4824
5 | 0.7327 | 0.00601 | 0.02 | 121.9135
5.5 | 0.7959 | 0.0063 | 0.0226 | 126.3333
6 | 0.8592 | 0.00648 | 0.0257 | 132.5926
6.5 | 0.9232 | 0.00672 | 0.0289 | 137.381
7 | 0.9846 | 0.00697 | 0.033 | 141.2626
7.5 | 1.0661 | 0.00738 | 0.0336 | 144.458
8 | 1.1667 | 0.00792 | 0.0311 | 147.3106
8.5 | 1.2494 | 0.00847 | 0.0326 | 147.5089
9 | 1.3228 | 0.00899 | 0.0364 | 147.1413
9.5 | 1.4063 | 0.00964 | 0.0389 | 145.8817
10 | 1.4912 | 0.01034 | 0.042 | 144.2166
10.5 | 1.5762 | 0.01117 | 0.046 | 141.1101
11 | 1.6552 | 0.01267 | 0.0514 | 130.6393

## 137. Re 18M Mach 0.00 (1)
BIGFOIL.COM POLAR EXPORT
goe766
GOE 766 |  |  |  | Cl Max: | 1.513 | at alpha= | 17.5 | deg
JavaFoil+Calcfoil stall+Eppler ext transition |  |  |  | L/D Max: | 150.952 | at alpha= | 8 | deg
Re: | 18000000 |  |  | Cd Min: | 0.00436 | at alpha= | 2 | deg
Mach: | 0 |  |  | Cl=0 at alpha= | -0.61864 | deg
|  |  |  | @ Cl=0.1, Cd= | 0.0046297
|  |  |  | @ Cl=0.4, Cd= | 0.0050338
|  |  |  | @ Cl=0.6, Cd= | 0.0050271
alpha (deg) | Cl | Cd | Cm | Cl/Cd
-20 | -0.98 | 0.13538 | 0.014 | -7.24
-19.5 | -1.002 | 0.12571 | 0.014 | -7.969
-19 | -1.023 | 0.11523 | 0.014 | -8.876
-18.5 | -1.049 | 0.10071 | 0.014 | -10.414
-18 | -1.064 | 0.09452 | 0.014 | -11.258
-17.5 | -1.13 | 0.05509 | 0.016 | -20.52
-17 | -1.172 | 0.03815 | 0.017 | -30.709
-16.5 | -1.195 | 0.03066 | 0.017 | -38.968
-16 | -1.228 | 0.02111 | 0.017 | -58.192
-15.5 | -1.23 | 0.01998 | 0.017 | -61.555
-15 | -1.234 | 0.01602 | 0.017 | -77.06
-14.5 | -1.226 | 0.01406 | 0.016 | -87.241
-14 | -1.213 | 0.01274 | 0.016 | -95.263
-13.5 | -1.2 | 0.01151 | 0.016 | -104.248
-13 | -1.177 | 0.01094 | 0.015 | -107.629
-12.5 | -1.153 | 0.00998 | 0.015 | -115.514
-12 | -1.125 | 0.00948 | 0.015 | -118.753
-11.5 | -1.095 | 0.00911 | 0.014 | -120.164
-11 | -1.063 | 0.00893 | 0.014 | -119.013
-10.5 | -1.026 | 0.00716 | 0.013 | -143.363
-10 | -0.988 | 0.00685 | 0.013 | -144.15
-9.5 | -0.946 | 0.00664 | 0.012 | -142.439
-9 | -0.903 | 0.00634 | 0.012 | -142.41
-8.5 | -0.859 | 0.00614 | 0.011 | -139.825
-8 | -0.812 | 0.00593 | 0.011 | -136.891
-7.5 | -0.763 | 0.00702 | 0.011 | -108.785
-7 | -0.714 | 0.00588 | 0.01 | -121.51
-6.5 | -0.663 | 0.00576 | 0.01 | -115.063
-6 | -0.61 | 0.00558 | 0.009 | -109.48
-5.5 | -0.557 | 0.0055 | 0.009 | -101.305
-5 | -0.503 | 0.00532 | 0.008 | -94.425
-4.5 | -0.447 | 0.00501 | 0.008 | -89.268
-4 | -0.391 | 0.00528 | 0.007 | -74.181
-3.5 | -0.335 | 0.0049 | 0.007 | -68.376
-3 | -0.278 | 0.00482 | 0.006 | -57.609
-2.5 | -0.22 | 0.0051 | 0.006 | -43.127
-2 | -0.162 | 0.00509 | 0.005 | -31.774
-1.5 | -0.104 | 0.00458 | 0.005 | -22.61
-1 | -0.045 | 0.00437 | 0.004 | -10.29
-0.5 | 0.014 | 0.00443 | 0.004 | 3.11
0 | 0.073 | 0.00441 | 0.003 | 16.59
0.5 | 0.132 | 0.00489 | 0.003 | 27.045
1 | 0.192 | 0.00497 | 0.002 | 38.584
1.5 | 0.251 | 0.00493 | 0.002 | 50.911
2 | 0.31 | 0.00436 | 0.001 | 71.196
2.5 | 0.369 | 0.00476 | 0.001 | 77.583
3 | 0.429 | 0.00529 | 0 | 80.971
3.5 | 0.488 | 0.00514 | 0 | 94.803
4 | 0.546 | 0.00532 | -0.001 | 102.661
4.5 | 0.605 | 0.005 | -0.001 | 120.889
5 | 0.663 | 0.00584 | -0.002 | 113.578
5.5 | 0.72 | 0.00512 | -0.002 | 140.72
6 | 0.777 | 0.00638 | -0.003 | 121.788
6.5 | 0.833 | 0.00665 | -0.003 | 125.192
7 | 0.888 | 0.00702 | -0.004 | 126.569
7.5 | 0.943 | 0.00756 | -0.004 | 124.65
8 | 0.996 | 0.0066 | -0.005 | 150.952
8.5 | 1.048 | 0.00821 | -0.005 | 127.585
9 | 1.099 | 0.00875 | -0.006 | 125.57
9.5 | 1.148 | 0.00915 | -0.006 | 125.412
10 | 1.196 | 0.00933 | -0.007 | 128.196
10.5 | 1.242 | 0.00988 | -0.007 | 125.718
11 | 1.286 | 0.01052 | -0.007 | 122.232
11.5 | 1.328 | 0.01105 | -0.008 | 120.197
12 | 1.354 | 0.01143 | -0.008 | 118.409
12.5 | 1.382 | 0.01234 | -0.009 | 111.961
13 | 1.409 | 0.01344 | -0.009 | 104.847
13.5 | 1.433 | 0.01469 | -0.01 | 97.52
14 | 1.457 | 0.01588 | -0.01 | 91.719
14.5 | 1.471 | 0.01842 | -0.01 | 79.874
15 | 1.483 | 0.02107 | -0.011 | 70.371
15.5 | 1.492 | 0.02411 | -0.011 | 61.896
16 | 1.5 | 0.02745 | -0.011 | 54.648
16.5 | 1.507 | 0.03094 | -0.011 | 48.719
17 | 1.511 | 0.03524 | -0.012 | 42.86
17.5 | 1.513 | 0.0395 | -0.012 | 38.311
18 | 1.505 | 0.04601 | -0.012 | 32.71
18.5 | 1.487 | 0.05137 | -0.012 | 28.937
19 | 1.466 | 0.05725 | -0.013 | 25.604
19.5 | 1.447 | 0.06068 | -0.013 | 23.851
20 | 1.414 | 0.07151 | -0.013 | 19.775

## 138. Re 18M Mach 0.00 (2)
BIGFOIL.COM POLAR EXPORT
goe766
GOE 766 |  |  |  | Cl Max: | 1.925 | at alpha= | 20 | deg
XFOIL ncrit=9 |  |  |  | L/D Max: | 152.891 | at alpha= | 11.5 | deg
Re: | 18000000 |  |  | Cd Min: | 0.02921 | at alpha= | 20 | deg
Mach: | 0 |  |  | Cl=0 at alpha= | -0.57554 | deg
|  |  |  | @ Cl=0.1, Cd= | 0.0054589
|  |  |  | @ Cl=0.4, Cd= | 0.00507
|  |  |  | @ Cl=0.6, Cd= | 0.0053859
alpha (deg) | Cl | Cd | Cm | Cl/Cd
-20 | -1.9314 | 0.02006 | -0.0425 | -96.2812
-19.5 | -1.9094 | 0.01874 | -0.0386 | -101.889
-19 | -1.8841 | 0.01769 | -0.0347 | -106.5065
-18.5 | -1.8583 | 0.01676 | -0.0303 | -110.8771
-18 | -1.8306 | 0.01583 | -0.0258 | -115.6412
-17.5 | -1.7942 | 0.01495 | -0.0229 | -120.0134
-17 | -1.7552 | 0.01414 | -0.0203 | -124.1301
-16.5 | -1.7131 | 0.01347 | -0.018 | -127.1789
-16 | -1.6695 | 0.01285 | -0.0159 | -129.9222
-15.5 | -1.6264 | 0.01216 | -0.0136 | -133.75
-15 | -1.5821 | 0.01153 | -0.0115 | -137.216
-14.5 | -1.5363 | 0.01103 | -0.0095 | -139.2838
-14 | -1.4913 | 0.01058 | -0.0072 | -140.9546
-13 | -1.376 | 0.00948 | -0.0081 | -145.1477
-12.5 | -1.3164 | 0.00907 | -0.0089 | -145.1378
-12 | -1.2626 | 0.0087 | -0.0082 | -145.1264
-11.5 | -1.1815 | 0.00817 | -0.0137 | -144.6144
-11 | -1.1281 | 0.00794 | -0.0129 | -142.0781
-10.5 | -1.0782 | 0.00775 | -0.0114 | -139.1226
-10 | -1.0269 | 0.00757 | -0.0101 | -135.6539
-9.5 | -0.9763 | 0.00744 | -0.0086 | -131.2231
-9 | -0.9251 | 0.00729 | -0.0073 | -126.8999
-8 | -0.8206 | 0.00707 | -0.0051 | -116.0679
-7.5 | -0.7674 | 0.00701 | -0.0041 | -109.4722
-7 | -0.7131 | 0.00687 | -0.0034 | -103.7991
-6.5 | -0.6586 | 0.0067 | -0.0026 | -98.2985
-6 | -0.6037 | 0.00655 | -0.002 | -92.1679
-5.5 | -0.5481 | 0.00642 | -0.0014 | -85.3738
-5 | -0.4926 | 0.00628 | -0.0009 | -78.4395
-4.5 | -0.4371 | 0.00616 | -0.0003 | -70.9578
-4 | -0.3812 | 0.00606 | 0.0002 | -62.9043
-3.5 | -0.3254 | 0.00594 | 0.0007 | -54.7811
-3 | -0.2694 | 0.00584 | 0.0012 | -46.1301
-2.5 | -0.2136 | 0.00576 | 0.0017 | -37.0833
-2 | -0.1579 | 0.00572 | 0.0022 | -27.6049
-1.5 | -0.1022 | 0.00569 | 0.0027 | -17.9613
-1 | -0.0472 | 0.00556 | 0.0033 | -8.4892
-0.5 | 0.0084 | 0.00548 | 0.0038 | 1.5328
0 | 0.0646 | 0.00544 | 0.0042 | 11.875
0.5 | 0.1208 | 0.00547 | 0.0046 | 22.0841
1 | 0.1766 | 0.00542 | 0.005 | 32.583
1.5 | 0.2306 | 0.00522 | 0.0058 | 44.1762
2 | 0.2845 | 0.00506 | 0.0065 | 56.2253
2.5 | 0.3402 | 0.00507 | 0.0069 | 67.1006
3 | 0.3959 | 0.00507 | 0.0073 | 78.0868
3.5 | 0.45 | 0.00507 | 0.008 | 88.7574
4 | 0.5024 | 0.00508 | 0.0089 | 98.8976
4.5 | 0.5553 | 0.00522 | 0.0098 | 106.3793
5 | 0.6092 | 0.00542 | 0.0104 | 112.3985
5.5 | 0.6623 | 0.00557 | 0.0112 | 118.9048
6 | 0.715 | 0.00573 | 0.0121 | 124.7818
6.5 | 0.7662 | 0.00584 | 0.0133 | 131.1986
7 | 0.8184 | 0.00599 | 0.0142 | 136.6277
7.5 | 0.8692 | 0.00616 | 0.0155 | 141.1039
8 | 0.9215 | 0.00633 | 0.0164 | 145.5766
8.5 | 0.9897 | 0.00663 | 0.0136 | 149.276
9 | 1.0555 | 0.00699 | 0.0113 | 151.0014
9.5 | 1.1078 | 0.0073 | 0.0121 | 151.7534
10 | 1.1648 | 0.00765 | 0.0117 | 152.2614
10.5 | 1.2231 | 0.008 | 0.0109 | 152.8875
11 | 1.2805 | 0.0084 | 0.0103 | 152.4405
11.5 | 1.3378 | 0.00875 | 0.0097 | 152.8914
12 | 1.3939 | 0.0092 | 0.0093 | 151.5109
12.5 | 1.451 | 0.00964 | 0.0085 | 150.5187
13 | 1.5093 | 0.0101 | 0.0075 | 149.4356
13.5 | 1.5667 | 0.01069 | 0.0065 | 146.5575
14 | 1.6223 | 0.01121 | 0.0058 | 144.719
14.5 | 1.6619 | 0.01185 | 0.0084 | 140.2447
15 | 1.7022 | 0.01243 | 0.0108 | 136.9429
15.5 | 1.7387 | 0.01316 | 0.0138 | 132.1201
16 | 1.7779 | 0.01385 | 0.016 | 128.3682
16.5 | 1.8127 | 0.01479 | 0.0187 | 122.5625
17 | 1.8478 | 0.01565 | 0.0213 | 118.0703
17.5 | 1.8656 | 0.01669 | 0.0267 | 111.7795
18 | 1.8866 | 0.01788 | 0.0307 | 105.5145
18.5 | 1.9038 | 0.01948 | 0.0342 | 97.731
19 | 1.9174 | 0.02163 | 0.037 | 88.6454
19.5 | 1.9214 | 0.02499 | 0.0388 | 76.8868
20 | 1.925 | 0.02921 | 0.0388 | 65.9021

## 139. Re 18M Mach 0.10 (1)
BIGFOIL.COM POLAR EXPORT
goe766
GOE 766 |  |  |  | Cl Max: | 1.492 | at alpha= | 17.5 | deg
JavaFoil+Calcfoil stall+Eppler ext transition |  |  |  | L/D Max: | 150.977 | at alpha= | 8 | deg
Re: | 18000000 |  |  | Cd Min: | 0.00435 | at alpha= | 2 | deg
Mach: | 0.1 |  |  | Cl=0 at alpha= | -0.61864 | deg
|  |  |  | @ Cl=0.1, Cd= | 0.004625
|  |  |  | @ Cl=0.4, Cd= | 0.0050262
|  |  |  | @ Cl=0.6, Cd= | 0.0050588
alpha (deg) | Cl | Cd | Cm | Cl/Cd
-20 | -0.933 | 0.14281 | 0.013 | -6.533
-19.5 | -0.958 | 0.13127 | 0.014 | -7.3
-19 | -0.983 | 0.12113 | 0.014 | -8.119
-18.5 | -1.01 | 0.10714 | 0.014 | -9.426
-18 | -1.037 | 0.09315 | 0.015 | -11.137
-17.5 | -1.087 | 0.06536 | 0.016 | -16.626
-17 | -1.131 | 0.04571 | 0.016 | -24.751
-16.5 | -1.161 | 0.03587 | 0.017 | -32.35
-16 | -1.198 | 0.02445 | 0.017 | -49.018
-15.5 | -1.206 | 0.02236 | 0.017 | -53.949
-15 | -1.215 | 0.01749 | 0.017 | -69.463
-14.5 | -1.213 | 0.01477 | 0.016 | -82.114
-14 | -1.202 | 0.01326 | 0.016 | -90.668
-13.5 | -1.19 | 0.01182 | 0.016 | -100.663
-13 | -1.172 | 0.01085 | 0.015 | -107.991
-12.5 | -1.149 | 0.01016 | 0.015 | -113.05
-12 | -1.123 | 0.00963 | 0.015 | -116.521
-11.5 | -1.093 | 0.00925 | 0.014 | -118.171
-11 | -1.062 | 0.00903 | 0.014 | -117.608
-10.5 | -1.027 | 0.00724 | 0.013 | -141.776
-10 | -0.989 | 0.00694 | 0.013 | -142.386
-9.5 | -0.948 | 0.00659 | 0.012 | -143.796
-9 | -0.906 | 0.0064 | 0.012 | -141.409
-8.5 | -0.861 | 0.00619 | 0.012 | -139.015
-8 | -0.814 | 0.00598 | 0.011 | -136.162
-7.5 | -0.766 | 0.00699 | 0.011 | -109.574
-7 | -0.717 | 0.00595 | 0.01 | -120.506
-6.5 | -0.665 | 0.00573 | 0.01 | -116.107
-6 | -0.613 | 0.00564 | 0.009 | -108.609
-5.5 | -0.559 | 0.00546 | 0.009 | -102.378
-5 | -0.505 | 0.00537 | 0.008 | -94.057
-4.5 | -0.449 | 0.00505 | 0.008 | -89.031
-4 | -0.393 | 0.00524 | 0.007 | -75.032
-3.5 | -0.336 | 0.00549 | 0.007 | -61.203
-3 | -0.279 | 0.00478 | 0.006 | -58.368
-2.5 | -0.221 | 0.00507 | 0.006 | -43.604
-2 | -0.163 | 0.00506 | 0.005 | -32.124
-1.5 | -0.104 | 0.00457 | 0.005 | -22.748
-1 | -0.045 | 0.00436 | 0.004 | -10.356
-0.5 | 0.014 | 0.00438 | 0.004 | 3.165
0 | 0.073 | 0.0044 | 0.003 | 16.685
0.5 | 0.133 | 0.0049 | 0.003 | 27.166
1 | 0.193 | 0.00491 | 0.002 | 39.198
1.5 | 0.252 | 0.00493 | 0.002 | 51.135
2 | 0.312 | 0.00435 | 0.001 | 71.623
2.5 | 0.371 | 0.00477 | 0.001 | 77.891
3 | 0.431 | 0.0053 | 0 | 81.212
3.5 | 0.49 | 0.00515 | 0 | 95.079
4 | 0.549 | 0.00537 | -0.001 | 102.286
4.5 | 0.608 | 0.00501 | -0.001 | 121.322
5 | 0.666 | 0.00585 | -0.002 | 113.847
5.5 | 0.724 | 0.00513 | -0.002 | 141.161
6 | 0.781 | 0.00643 | -0.003 | 121.4
6.5 | 0.837 | 0.00668 | -0.003 | 125.227
7 | 0.892 | 0.00705 | -0.004 | 126.505
7.5 | 0.947 | 0.00634 | -0.004 | 149.371
8 | 1 | 0.00662 | -0.005 | 150.977
8.5 | 1.052 | 0.00823 | -0.005 | 127.847
9 | 1.103 | 0.00884 | -0.006 | 124.691
9.5 | 1.152 | 0.00928 | -0.006 | 124.081
10 | 1.199 | 0.00943 | -0.007 | 127.14
10.5 | 1.245 | 0.00999 | -0.007 | 124.566
11 | 1.289 | 0.01072 | -0.008 | 120.257
11.5 | 1.33 | 0.01121 | -0.008 | 118.687
12 | 1.352 | 0.0117 | -0.008 | 115.566
12.5 | 1.38 | 0.0126 | -0.009 | 109.533
13 | 1.407 | 0.01382 | -0.009 | 101.768
13.5 | 1.428 | 0.01521 | -0.01 | 93.858
14 | 1.45 | 0.01652 | -0.01 | 87.752
14.5 | 1.461 | 0.01949 | -0.01 | 74.948
15 | 1.47 | 0.0225 | -0.011 | 65.351
15.5 | 1.478 | 0.02577 | -0.011 | 57.351
16 | 1.485 | 0.02893 | -0.011 | 51.351
16.5 | 1.488 | 0.03317 | -0.011 | 44.873
17 | 1.49 | 0.03745 | -0.012 | 39.803
17.5 | 1.492 | 0.04182 | -0.012 | 35.667
18 | 1.479 | 0.0491 | -0.012 | 30.114
18.5 | 1.458 | 0.05409 | -0.012 | 26.963
19 | 1.435 | 0.05914 | -0.013 | 24.272
19.5 | 1.408 | 0.06554 | -0.013 | 21.487
20 | 1.371 | 0.07662 | -0.013 | 17.895

## 140. Re 18M Mach 0.10 (2)
BIGFOIL.COM POLAR EXPORT
goe766
GOE 766 |  |  |  | Cl Max: | 1.914 | at alpha= | 19.5 | deg
XFOIL ncrit=9 |  |  |  | L/D Max: | 152.587 | at alpha= | 10.5 | deg
Re: | 18000000 |  |  | Cd Min: | 0.03364 | at alpha= | 20 | deg
Mach: | 0.1 |  |  | Cl=0 at alpha= | -0.57617 | deg
|  |  |  | @ Cl=0.1, Cd= | 0.0054585
|  |  |  | @ Cl=0.4, Cd= | 0.0050703
|  |  |  | @ Cl=0.6, Cd= | 0.0053896
alpha (deg) | Cl | Cd | Cm | Cl/Cd
-20 | -1.9303 | 0.02189 | -0.0494 | -88.1818
-19.5 | -1.9135 | 0.02006 | -0.0453 | -95.3888
-19 | -1.8922 | 0.01863 | -0.041 | -101.5674
-18.5 | -1.8667 | 0.01753 | -0.0366 | -106.486
-18 | -1.8399 | 0.01663 | -0.0318 | -110.6374
-17.5 | -1.8069 | 0.01572 | -0.0278 | -114.9427
-17 | -1.7698 | 0.01475 | -0.0246 | -119.9864
-16.5 | -1.7294 | 0.0139 | -0.0217 | -124.4173
-16 | -1.6855 | 0.01323 | -0.0193 | -127.3998
-15.5 | -1.6406 | 0.01259 | -0.0169 | -130.3098
-15 | -1.5965 | 0.01186 | -0.0144 | -134.6121
-14.5 | -1.5507 | 0.01126 | -0.0121 | -137.7176
-14 | -1.5047 | 0.01078 | -0.0097 | -139.5826
-13.5 | -1.4522 | 0.01026 | -0.0086 | -141.54
-13 | -1.3893 | 0.00965 | -0.0098 | -143.9689
-12.5 | -1.3289 | 0.0092 | -0.0103 | -144.4457
-12 | -1.2743 | 0.00882 | -0.0096 | -144.4785
-11.5 | -1.1937 | 0.0083 | -0.0145 | -143.8193
-11 | -1.137 | 0.00802 | -0.0142 | -141.7706
-10.5 | -1.0867 | 0.00781 | -0.0125 | -139.1421
-10 | -1.0349 | 0.00762 | -0.011 | -135.8136
-9.5 | -0.9836 | 0.0075 | -0.0095 | -131.1467
-9 | -0.9319 | 0.00734 | -0.0081 | -126.9619
-8 | -0.8265 | 0.00711 | -0.0056 | -116.2447
-7.5 | -0.7728 | 0.00704 | -0.0046 | -109.7727
-7 | -0.7179 | 0.0069 | -0.0038 | -104.0435
-6.5 | -0.663 | 0.00673 | -0.003 | -98.5141
-6 | -0.6077 | 0.00657 | -0.0023 | -92.4962
-5.5 | -0.5517 | 0.00643 | -0.0017 | -85.8009
-5 | -0.4956 | 0.0063 | -0.0011 | -78.6667
-4.5 | -0.4398 | 0.00617 | -0.0005 | -71.2804
-4 | -0.3835 | 0.00607 | 0.0001 | -63.1796
-3.5 | -0.3273 | 0.00595 | 0.0006 | -55.0084
-3 | -0.271 | 0.00585 | 0.0011 | -46.3248
-2.5 | -0.2147 | 0.00577 | 0.0016 | -37.2097
-2 | -0.1587 | 0.00573 | 0.0022 | -27.6963
-1.5 | -0.1027 | 0.00569 | 0.0027 | -18.0492
-1 | -0.0473 | 0.00557 | 0.0033 | -8.4919
-0.5 | 0.0085 | 0.00549 | 0.0038 | 1.5483
0 | 0.0651 | 0.00544 | 0.0043 | 11.9669
0.5 | 0.1216 | 0.00547 | 0.0046 | 22.2303
1 | 0.1778 | 0.00542 | 0.0051 | 32.8044
1.5 | 0.2321 | 0.00522 | 0.0058 | 44.4636
2 | 0.2864 | 0.00507 | 0.0066 | 56.4892
2.5 | 0.3424 | 0.00508 | 0.007 | 67.4016
3 | 0.3985 | 0.00507 | 0.0074 | 78.5996
3.5 | 0.4528 | 0.00508 | 0.0081 | 89.1339
4 | 0.5056 | 0.00509 | 0.0091 | 99.332
4.5 | 0.5588 | 0.00523 | 0.01 | 106.8451
5 | 0.613 | 0.00544 | 0.0107 | 112.6838
5.5 | 0.6666 | 0.00559 | 0.0115 | 119.2487
6 | 0.7195 | 0.00576 | 0.0124 | 124.9132
6.5 | 0.7711 | 0.00587 | 0.0137 | 131.3629
7 | 0.8238 | 0.00602 | 0.0147 | 136.8439
7.5 | 0.8749 | 0.00618 | 0.016 | 141.5696
8 | 0.928 | 0.00637 | 0.0169 | 145.6829
8.5 | 0.9975 | 0.00668 | 0.014 | 149.3263
9 | 1.0636 | 0.00704 | 0.0119 | 151.0795
9.5 | 1.116 | 0.00737 | 0.0128 | 151.4247
10 | 1.1741 | 0.00771 | 0.0124 | 152.2827
10.5 | 1.2329 | 0.00808 | 0.0117 | 152.5866
11 | 1.2912 | 0.00848 | 0.0112 | 152.2642
11.5 | 1.349 | 0.00886 | 0.0107 | 152.2573
12 | 1.4058 | 0.00933 | 0.0104 | 150.6752
12.5 | 1.464 | 0.00976 | 0.0097 | 150
13 | 1.5229 | 0.01028 | 0.0088 | 148.142
13.5 | 1.5813 | 0.01085 | 0.0079 | 145.7419
14 | 1.6343 | 0.01145 | 0.0081 | 142.7336
14.5 | 1.6752 | 0.01207 | 0.0107 | 138.7904
15 | 1.7141 | 0.01275 | 0.0136 | 134.4392
15.5 | 1.752 | 0.01347 | 0.0165 | 130.0668
16 | 1.79 | 0.01429 | 0.0192 | 125.2624
16.5 | 1.825 | 0.01523 | 0.0221 | 119.8293
17 | 1.8505 | 0.01621 | 0.0266 | 114.1579
17.5 | 1.8693 | 0.01742 | 0.0316 | 107.3077
18 | 1.8905 | 0.01879 | 0.0352 | 100.612
18.5 | 1.9019 | 0.02101 | 0.0387 | 90.5236
19 | 1.9124 | 0.02382 | 0.0407 | 80.2855
19.5 | 1.914 | 0.0281 | 0.0412 | 68.1139
20 | 1.9118 | 0.03364 | 0.0398 | 56.8312

## 141. Re 18M Mach 0.25 (1)
BIGFOIL.COM POLAR EXPORT
goe766
GOE 766 |  |  |  | Cl Max: | 1.386 | at alpha= | 14.5 | deg
JavaFoil+Calcfoil stall+Eppler ext transition |  |  |  | L/D Max: | 153.413 | at alpha= | 8 | deg
Re: | 18000000 |  |  | Cd Min: | 0.00428 | at alpha= | -0.5 | deg
Mach: | 0.25 |  |  | Cl=0 at alpha= | -0.61667 | deg
|  |  |  | @ Cl=0.1, Cd= | 0.0045421
|  |  |  | @ Cl=0.4, Cd= | 0.005051
|  |  |  | @ Cl=0.6, Cd= | 0.00557
alpha (deg) | Cl | Cd | Cm | Cl/Cd
-18.5 | -0.699 | 0.14819 | 0.011 | -4.718
-18 | -0.752 | 0.13539 | 0.012 | -5.554
-17.5 | -0.801 | 0.124 | 0.012 | -6.459
-17 | -0.856 | 0.10044 | 0.013 | -8.522
-16.5 | -0.903 | 0.08747 | 0.014 | -10.326
-16 | -0.967 | 0.06238 | 0.015 | -15.508
-15.5 | -1.013 | 0.0503 | 0.015 | -20.134
-15 | -1.057 | 0.03326 | 0.016 | -31.789
-14.5 | -1.082 | 0.02492 | 0.016 | -43.422
-14 | -1.11 | 0.01712 | 0.016 | -64.822
-13.5 | -1.116 | 0.01445 | 0.016 | -77.235
-13 | -1.114 | 0.01275 | 0.016 | -87.359
-12.5 | -1.103 | 0.01212 | 0.015 | -90.99
-12 | -1.093 | 0.01068 | 0.015 | -102.315
-11.5 | -1.072 | 0.01028 | 0.014 | -104.22
-11 | -1.049 | 0.00958 | 0.014 | -109.559
-10.5 | -1.022 | 0.0093 | 0.014 | -109.914
-10 | -0.99 | 0.00718 | 0.013 | -137.833
-9.5 | -0.954 | 0.00686 | 0.013 | -139.039
-9 | -0.914 | 0.00662 | 0.012 | -138.036
-8.5 | -0.872 | 0.00631 | 0.012 | -138.098
-8 | -0.827 | 0.00609 | 0.011 | -135.725
-7.5 | -0.78 | 0.0073 | 0.011 | -106.732
-7 | -0.731 | 0.00577 | 0.01 | -126.587
-6.5 | -0.68 | 0.00579 | 0.01 | -117.402
-6 | -0.627 | 0.00562 | 0.009 | -111.559
-5.5 | -0.573 | 0.00546 | 0.009 | -104.849
-5 | -0.517 | 0.00513 | 0.008 | -100.842
-4.5 | -0.461 | 0.00502 | 0.008 | -91.869
-4 | -0.403 | 0.00529 | 0.007 | -76.321
-3.5 | -0.345 | 0.00556 | 0.007 | -62.106
-3 | -0.286 | 0.00469 | 0.006 | -60.983
-2.5 | -0.227 | 0.00507 | 0.006 | -44.769
-2 | -0.167 | 0.00501 | 0.005 | -33.336
-1.5 | -0.107 | 0.00455 | 0.005 | -23.511
-1 | -0.046 | 0.00433 | 0.004 | -10.723
-0.5 | 0.014 | 0.00428 | 0.004 | 3.323
0 | 0.076 | 0.00431 | 0.003 | 17.505
0.5 | 0.137 | 0.0049 | 0.003 | 27.915
1 | 0.198 | 0.00498 | 0.002 | 39.76
1.5 | 0.259 | 0.00494 | 0.002 | 52.431
2 | 0.32 | 0.00431 | 0.001 | 74.306
2.5 | 0.381 | 0.00491 | 0.001 | 77.749
3 | 0.443 | 0.00537 | 0 | 82.356
3.5 | 0.503 | 0.00525 | 0 | 95.882
4 | 0.564 | 0.00542 | -0.001 | 104.077
4.5 | 0.624 | 0.00567 | -0.001 | 110.185
5 | 0.684 | 0.00502 | -0.002 | 136.227
5.5 | 0.743 | 0.00517 | -0.002 | 143.642
6 | 0.801 | 0.00658 | -0.003 | 121.704
6.5 | 0.858 | 0.00698 | -0.003 | 122.951
7 | 0.914 | 0.00753 | -0.004 | 121.356
7.5 | 0.969 | 0.00652 | -0.004 | 148.526
8 | 1.022 | 0.00666 | -0.005 | 153.413
8.5 | 1.074 | 0.00865 | -0.005 | 124.201
9 | 1.124 | 0.00933 | -0.006 | 120.521
9.5 | 1.172 | 0.00988 | -0.006 | 118.587
10 | 1.217 | 0.01018 | -0.007 | 119.643
10.5 | 1.26 | 0.01073 | -0.007 | 117.49
11 | 1.284 | 0.0118 | -0.008 | 108.853
11.5 | 1.311 | 0.01275 | -0.008 | 102.836
12 | 1.336 | 0.0136 | -0.008 | 98.219
12.5 | 1.359 | 0.01509 | -0.009 | 90.031
13 | 1.373 | 0.01692 | -0.009 | 81.175
13.5 | 1.381 | 0.01966 | -0.01 | 70.229
14 | 1.384 | 0.02309 | -0.01 | 59.924
14.5 | 1.386 | 0.02658 | -0.01 | 52.154
15 | 1.378 | 0.03199 | -0.01 | 43.081
15.5 | 1.371 | 0.03745 | -0.011 | 36.603
16 | 1.361 | 0.04276 | -0.011 | 31.824
16.5 | 1.349 | 0.04832 | -0.011 | 27.91
17 | 1.337 | 0.05189 | -0.012 | 25.771
17.5 | 1.317 | 0.05878 | -0.012 | 22.402
18 | 1.282 | 0.06762 | -0.012 | 18.958
18.5 | 1.23 | 0.07372 | -0.012 | 16.69
19 | 1.167 | 0.08548 | -0.012 | 13.657
19.5 | 1.094 | 0.10497 | -0.012 | 10.417

## 142. Re 18M Mach 0.25 (2)
BIGFOIL.COM POLAR EXPORT
goe766
GOE 766 |  |  |  | Cl Max: | 1.871 | at alpha= | 17.5 | deg
XFOIL ncrit=9 |  |  |  | L/D Max: | 151.214 | at alpha= | 9 | deg
Re: | 18000000 |  |  | Cd Min: | 0.07686 | at alpha= | 20 | deg
Mach: | 0.25 |  |  | Cl=0 at alpha= | -0.58174 | deg
|  |  |  | @ Cl=0.1, Cd= | 0.0054855
|  |  |  | @ Cl=0.4, Cd= | 0.0050978
|  |  |  | @ Cl=0.6, Cd= | 0.0053756
alpha (deg) | Cl | Cd | Cm | Cl/Cd
-20 | -1.8442 | 0.04444 | -0.0696 | -41.4986
-19.5 | -1.8669 | 0.0362 | -0.0725 | -51.5718
-19 | -1.8732 | 0.0304 | -0.0723 | -61.6184
-18.5 | -1.869 | 0.02622 | -0.07 | -71.2815
-18 | -1.8575 | 0.02314 | -0.066 | -80.2723
-17.5 | -1.8447 | 0.0206 | -0.0606 | -89.5485
-17 | -1.8267 | 0.01862 | -0.0544 | -98.1042
-16.5 | -1.8005 | 0.01727 | -0.0478 | -104.2559
-16 | -1.7661 | 0.01613 | -0.0418 | -109.4916
-15.5 | -1.7229 | 0.01504 | -0.0372 | -114.5545
-15 | -1.6785 | 0.01393 | -0.0328 | -120.4953
-14.5 | -1.63 | 0.01305 | -0.0288 | -124.9042
-14 | -1.5798 | 0.01228 | -0.0251 | -128.6482
-13.5 | -1.5321 | 0.01145 | -0.021 | -133.8079
-13 | -1.4659 | 0.01076 | -0.0204 | -136.2361
-12.5 | -1.4 | 0.01014 | -0.0198 | -138.0671
-12 | -1.3349 | 0.00948 | -0.0193 | -140.8122
-11.5 | -1.2658 | 0.00897 | -0.0196 | -141.1148
-11 | -1.1866 | 0.00855 | -0.0221 | -138.7836
-10.5 | -1.1344 | 0.00824 | -0.0193 | -137.6699
-10 | -1.0801 | 0.00796 | -0.0169 | -135.691
-8.5 | -0.9145 | 0.00743 | -0.0108 | -123.0821
-8 | -0.8592 | 0.0073 | -0.0091 | -117.6986
-7.5 | -0.8029 | 0.00719 | -0.0075 | -111.669
-7 | -0.7452 | 0.00704 | -0.0063 | -105.8523
-6.5 | -0.6873 | 0.00687 | -0.0052 | -100.0437
-6 | -0.6295 | 0.00668 | -0.0041 | -94.2365
-5.5 | -0.5713 | 0.00652 | -0.0032 | -87.6227
-5 | -0.5127 | 0.00638 | -0.0024 | -80.3605
-4.5 | -0.4545 | 0.00624 | -0.0015 | -72.8365
-4 | -0.3963 | 0.00612 | -0.0008 | -64.7549
-3.5 | -0.3378 | 0.00601 | -0.0001 | -56.2063
-3 | -0.2794 | 0.00591 | 0.0006 | -47.2758
-2.5 | -0.2212 | 0.00582 | 0.0012 | -38.0069
-2 | -0.1633 | 0.00578 | 0.0019 | -28.2526
-1.5 | -0.1054 | 0.00572 | 0.0025 | -18.4266
-1 | -0.0481 | 0.0056 | 0.0032 | -8.5893
-0.5 | 0.0094 | 0.00551 | 0.0039 | 1.706
0 | 0.0678 | 0.00548 | 0.0044 | 12.3723
0.5 | 0.1263 | 0.00549 | 0.0048 | 23.0055
1 | 0.1845 | 0.00544 | 0.0053 | 33.9154
1.5 | 0.2407 | 0.00526 | 0.0062 | 45.7605
2 | 0.2966 | 0.00509 | 0.0071 | 58.2711
2.5 | 0.3547 | 0.00509 | 0.0076 | 69.6857
3 | 0.4127 | 0.0051 | 0.0081 | 80.9216
3.5 | 0.4686 | 0.00509 | 0.009 | 92.0629
4 | 0.5229 | 0.00512 | 0.0102 | 102.1289
4.5 | 0.5785 | 0.00528 | 0.0112 | 109.5644
5 | 0.6347 | 0.00553 | 0.0121 | 114.774
5.5 | 0.6904 | 0.00569 | 0.0131 | 121.3357
6 | 0.745 | 0.0059 | 0.0144 | 126.2712
6.5 | 0.7987 | 0.00602 | 0.0159 | 132.6744
7 | 0.8535 | 0.0062 | 0.0173 | 137.6613
7.5 | 0.907 | 0.00634 | 0.019 | 143.0599
8 | 0.965 | 0.00658 | 0.0197 | 146.6565
8.5 | 1.0411 | 0.00698 | 0.0165 | 149.1547
9 | 1.1084 | 0.00733 | 0.0152 | 151.2142
9.5 | 1.1628 | 0.00771 | 0.0168 | 150.8171
10 | 1.2262 | 0.00811 | 0.0165 | 151.1961
10.5 | 1.2887 | 0.00855 | 0.0164 | 150.7251
11 | 1.3514 | 0.00895 | 0.0164 | 150.9944
11.5 | 1.4126 | 0.00949 | 0.0166 | 148.8514
12 | 1.4745 | 0.00998 | 0.0168 | 147.7455
12.5 | 1.5371 | 0.01058 | 0.0168 | 145.2836
13 | 1.6008 | 0.01124 | 0.0167 | 142.4199
13.5 | 1.6607 | 0.01199 | 0.0172 | 138.5071
14 | 1.7035 | 0.01274 | 0.021 | 133.7127
14.5 | 1.7414 | 0.01363 | 0.0256 | 127.7623
15 | 1.7801 | 0.01459 | 0.0298 | 122.0082
15.5 | 1.8146 | 0.01569 | 0.0344 | 115.6533
16 | 1.8339 | 0.01695 | 0.041 | 108.1947
16.5 | 1.8523 | 0.01869 | 0.0461 | 99.1065
17 | 1.8707 | 0.02089 | 0.0499 | 89.55
17.5 | 1.871 | 0.02503 | 0.0521 | 74.7503
18 | 1.8707 | 0.0306 | 0.0512 | 61.134
18.5 | 1.8559 | 0.03857 | 0.048 | 48.1177
19 | 1.8194 | 0.04898 | 0.0435 | 37.1458
19.5 | 1.7549 | 0.06229 | 0.0375 | 28.1731
20 | 1.6856 | 0.07686 | 0.0302 | 21.9308

## 143. Re 18M Mach 0.50 (1)
BIGFOIL.COM POLAR EXPORT
goe766
GOE 766 |  |  |  | Cl Max: | 1.168 | at alpha= | 20 | deg
JavaFoil+Calcfoil stall+Eppler ext transition |  |  |  | L/D Max: | 139.269 | at alpha= | 5 | deg
Re: | 18000000 |  |  | Cd Min: | 0.00437 | at alpha= | 1.5 | deg
Mach: | 0.5 |  |  | Cl=0 at alpha= | -0.61765 | deg
|  |  |  | @ Cl=0.1, Cd= | 0.004533
|  |  |  | @ Cl=0.4, Cd= | 0.00485
|  |  |  | @ Cl=0.6, Cd= | 0.0052043
alpha (deg) | Cl | Cd | Cm | Cl/Cd
-20 | -1.029 | 0.16669 | 0.016 | -6.176
-19.5 | -1.003 | 0.16348 | 0.015 | -6.134
-19 | -0.978 | 0.16073 | 0.015 | -6.082
-18.5 | -0.952 | 0.15261 | 0.014 | -6.24
-18 | -0.927 | 0.14914 | 0.014 | -6.215
-17.5 | -0.901 | 0.14414 | 0.014 | -6.254
-17 | -0.876 | 0.14215 | 0.014 | -6.162
-16.5 | -0.856 | 0.11445 | 0.014 | -7.483
-16 | -0.834 | 0.10362 | 0.014 | -8.046
-15.5 | -0.809 | 0.09662 | 0.014 | -8.372
-15 | -0.783 | 0.09164 | 0.013 | -8.541
-14.5 | -0.756 | 0.08706 | 0.013 | -8.687
-14 | -0.729 | 0.08349 | 0.013 | -8.733
-13.5 | -0.695 | 0.0891 | 0.011 | -7.796
-13 | -0.665 | 0.08796 | 0.01 | -7.565
-12.5 | -0.642 | 0.07853 | 0.011 | -8.171
-12 | -0.611 | 0.07635 | 0.009 | -8.006
-11.5 | -0.585 | 0.07781 | 0.009 | -7.516
-11 | -0.559 | 0.07593 | 0.009 | -7.361
-10.5 | -0.533 | 0.07007 | 0.008 | -7.603
-10 | -0.514 | 0.05706 | 0.01 | -9.012
-9.5 | -0.495 | 0.04739 | 0.01 | -10.446
-9 | -0.529 | 0.01529 | 0.013 | -34.591
-8.5 | -0.509 | 0.01212 | 0.013 | -41.989
-8 | -0.759 | 0.00942 | 0.013 | -80.534
-7.5 | -0.773 | 0.00847 | 0.012 | -91.283
-7 | -0.754 | 0.00654 | 0.012 | -115.259
-6.5 | -0.719 | 0.00659 | 0.011 | -109.077
-6 | -0.674 | 0.00741 | 0.011 | -90.903
-5.5 | -0.623 | 0.00597 | 0.01 | -104.266
-5 | -0.567 | 0.00542 | 0.009 | -104.723
-4.5 | -0.508 | 0.00533 | 0.009 | -95.282
-4 | -0.447 | 0.00554 | 0.008 | -80.666
-3.5 | -0.383 | 0.00503 | 0.008 | -76.239
-3 | -0.319 | 0.00486 | 0.007 | -65.55
-2.5 | -0.253 | 0.00476 | 0.007 | -53.077
-2 | -0.186 | 0.00535 | 0.006 | -34.801
-1.5 | -0.119 | 0.00467 | 0.006 | -25.533
-1 | -0.052 | 0.0046 | 0.005 | -11.277
-0.5 | 0.016 | 0.00499 | 0.004 | 3.189
0 | 0.084 | 0.00438 | 0.004 | 19.263
0.5 | 0.153 | 0.00504 | 0.003 | 30.327
1 | 0.221 | 0.00508 | 0.003 | 43.533
1.5 | 0.289 | 0.00437 | 0.002 | 66.231
2 | 0.358 | 0.00443 | 0.002 | 80.738
2.5 | 0.426 | 0.00511 | 0.001 | 83.269
3 | 0.494 | 0.00539 | 0 | 91.598
3.5 | 0.562 | 0.00559 | 0 | 100.413
4 | 0.629 | 0.00491 | -0.001 | 127.947
4.5 | 0.695 | 0.0052 | -0.001 | 133.656
5 | 0.76 | 0.00546 | -0.002 | 139.269
5.5 | 0.823 | 0.00747 | -0.002 | 110.187
6 | 0.885 | 0.00779 | -0.003 | 113.587
6.5 | 0.943 | 0.00839 | -0.004 | 112.407
7 | 0.998 | 0.00931 | -0.004 | 107.251
7.5 | 1.048 | 0.00989 | -0.005 | 105.966
8 | 1.076 | 0.01112 | -0.005 | 96.81
8.5 | 1.101 | 0.01231 | -0.006 | 89.366
9 | 1.109 | 0.01395 | -0.006 | 79.49
9.5 | 1.081 | 0.01761 | -0.007 | 61.382
10 | 0.996 | 0.02391 | -0.007 | 41.634
10.5 | 0.668 | 0.0415 | -0.007 | 16.1
11 | 0.697 | 0.04419 | -0.007 | 15.768
11.5 | 0.717 | 0.05305 | -0.007 | 13.512
12 | 0.707 | 0.08398 | -0.006 | 8.416
12.5 | 0.777 | 0.05521 | -0.008 | 14.076
13 | 0.772 | 0.08682 | -0.007 | 8.895
13.5 | 0.803 | 0.09114 | -0.008 | 8.813
14 | 0.834 | 0.09365 | -0.008 | 8.91
14.5 | 0.866 | 0.09518 | -0.009 | 9.101
15 | 0.89 | 0.10809 | -0.009 | 8.23
15.5 | 0.901 | 0.13938 | -0.008 | 6.462
16 | 0.928 | 0.14603 | -0.009 | 6.357
16.5 | 0.962 | 0.14448 | -0.01 | 6.655
17 | 0.992 | 0.14791 | -0.01 | 6.708
17.5 | 1.022 | 0.1488 | -0.011 | 6.869
18 | 1.051 | 0.15968 | -0.011 | 6.584
18.5 | 1.08 | 0.15896 | -0.011 | 6.795
19 | 1.11 | 0.1646 | -0.012 | 6.745
19.5 | 1.14 | 0.16947 | -0.012 | 6.725
20 | 1.168 | 0.17339 | -0.013 | 6.736

## 144. Re 18M Mach 0.50 (2)
BIGFOIL.COM POLAR EXPORT
goe766
GOE 766 |  |  |  | Cl Max: | 1.6891 | at alpha= | 11.5 | deg
XFOIL ncrit=9 |  |  |  | L/D Max: | 151.259 | at alpha= | 8.5 | deg
Re: | 18000000 |  |  | Cd Min: | 0.09364 | at alpha= | 15.5 | deg
Mach: | 0.5 |  |  | Cl=0 at alpha= | -99 | deg
|  |  |  | @ Cl=0.1, Cd= | 0.00559
|  |  |  | @ Cl=0.4, Cd= | 0.0052016
|  |  |  | @ Cl=0.6, Cd= | 0.0053211
alpha (deg) | Cl | Cd | Cm | Cl/Cd
0 | 0.081 | 0.00559 | 0.005 | 14.4902
0.5 | 0.1481 | 0.00559 | 0.0059 | 26.4937
1 | 0.215 | 0.00557 | 0.0067 | 38.5996
1.5 | 0.2802 | 0.00542 | 0.008 | 51.6974
2 | 0.3443 | 0.00521 | 0.0094 | 66.0845
2.5 | 0.4109 | 0.0052 | 0.0105 | 79.0192
3 | 0.4775 | 0.00524 | 0.0117 | 91.126
3.5 | 0.5411 | 0.00518 | 0.0136 | 104.4595
4 | 0.6037 | 0.00533 | 0.0157 | 113.2645
4.5 | 0.6687 | 0.00564 | 0.0177 | 118.5638
5 | 0.7347 | 0.00597 | 0.0196 | 123.0653
5.5 | 0.7989 | 0.00627 | 0.0221 | 127.4163
6 | 0.8634 | 0.00646 | 0.025 | 133.6533
6.5 | 0.9275 | 0.00665 | 0.0282 | 139.4737
7 | 0.9921 | 0.00693 | 0.0316 | 143.1602
7.5 | 1.0566 | 0.0072 | 0.0355 | 146.75
8 | 1.1572 | 0.00772 | 0.033 | 149.8964
8.5 | 1.2494 | 0.00826 | 0.0328 | 151.2591
9 | 1.3234 | 0.00878 | 0.0365 | 150.7289
10 | 1.4893 | 0.01004 | 0.0427 | 148.3367
10.5 | 1.5749 | 0.01082 | 0.0466 | 145.5545
11.5 | 1.6891 | 0.01539 | 0.061 | 109.7531
12 | 1.6516 | 0.01926 | 0.0734 | 85.7529
12.5 | 1.6127 | 0.02815 | 0.0716 | 57.2895
13 | 1.5707 | 0.03991 | 0.0645 | 39.3561
13.5 | 1.524 | 0.05058 | 0.0598 | 30.1305
14 | 1.4784 | 0.06112 | 0.0548 | 24.1885
14.5 | 1.4371 | 0.07166 | 0.0495 | 20.0544
15 | 1.3958 | 0.08271 | 0.0434 | 16.8758
15.5 | 1.3612 | 0.09364 | 0.0372 | 14.5365

## 145. Re 20M Mach 0.00 (1)
BIGFOIL.COM POLAR EXPORT
goe766
GOE 766 |  |  |  | Cl Max: | 1.516 | at alpha= | 17.5 | deg
JavaFoil+Calcfoil stall+Eppler ext transition |  |  |  | L/D Max: | 155.031 | at alpha= | 7.5 | deg
Re: | 20000000 |  |  | Cd Min: | 0.0043 | at alpha= | -1 | deg
Mach: | 0 |  |  | Cl=0 at alpha= | -0.61864 | deg
|  |  |  | @ Cl=0.1, Cd= | 0.0045497
|  |  |  | @ Cl=0.4, Cd= | 0.0048972
|  |  |  | @ Cl=0.6, Cd= | 0.0054529
alpha (deg) | Cl | Cd | Cm | Cl/Cd
-20 | -0.979 | 0.13661 | 0.014 | -7.17
-19.5 | -1.001 | 0.12683 | 0.014 | -7.894
-19 | -1.018 | 0.12046 | 0.014 | -8.449
-18.5 | -1.046 | 0.10337 | 0.014 | -10.118
-18 | -1.06 | 0.09764 | 0.014 | -10.852
-17.5 | -1.106 | 0.06905 | 0.015 | -16.022
-17 | -1.179 | 0.03512 | 0.017 | -33.566
-16.5 | -1.201 | 0.02852 | 0.017 | -42.095
-16 | -1.23 | 0.02062 | 0.017 | -59.639
-15.5 | -1.235 | 0.01898 | 0.017 | -65.039
-15 | -1.237 | 0.01535 | 0.017 | -80.598
-14.5 | -1.227 | 0.01379 | 0.016 | -88.946
-14 | -1.215 | 0.01235 | 0.016 | -98.399
-13.5 | -1.2 | 0.01109 | 0.016 | -108.193
-13 | -1.178 | 0.01051 | 0.015 | -112.068
-12.5 | -1.154 | 0.0098 | 0.015 | -117.779
-12 | -1.126 | 0.00932 | 0.015 | -120.89
-11.5 | -1.096 | 0.00888 | 0.014 | -123.466
-11 | -1.063 | 0.00734 | 0.014 | -144.872
-10.5 | -1.026 | 0.00704 | 0.013 | -145.776
-10 | -0.988 | 0.00704 | 0.013 | -140.242
-9.5 | -0.947 | 0.00679 | 0.012 | -139.417
-9 | -0.903 | 0.00632 | 0.012 | -143.051
-8.5 | -0.859 | 0.00599 | 0.011 | -143.258
-8 | -0.812 | 0.00578 | 0.011 | -140.478
-7.5 | -0.763 | 0.00689 | 0.011 | -110.762
-7 | -0.714 | 0.00585 | 0.01 | -122.034
-6.5 | -0.663 | 0.00565 | 0.01 | -117.369
-6 | -0.61 | 0.0053 | 0.009 | -115.278
-5.5 | -0.557 | 0.00512 | 0.009 | -108.833
-5 | -0.503 | 0.00532 | 0.008 | -94.427
-4.5 | -0.447 | 0.00503 | 0.008 | -88.873
-4 | -0.391 | 0.00488 | 0.007 | -80.169
-3.5 | -0.335 | 0.00542 | 0.007 | -61.772
-3 | -0.278 | 0.00506 | 0.006 | -54.884
-2.5 | -0.22 | 0.00458 | 0.006 | -47.967
-2 | -0.162 | 0.00554 | 0.005 | -29.197
-1.5 | -0.104 | 0.00457 | 0.005 | -22.68
-1 | -0.045 | 0.0043 | 0.004 | -10.451
-0.5 | 0.014 | 0.00436 | 0.004 | 3.16
0 | 0.073 | 0.00433 | 0.003 | 16.89
0.5 | 0.132 | 0.00481 | 0.003 | 27.526
1 | 0.192 | 0.00484 | 0.002 | 39.593
1.5 | 0.251 | 0.00431 | 0.002 | 58.264
2 | 0.31 | 0.00436 | 0.001 | 71.184
2.5 | 0.369 | 0.00483 | 0.001 | 76.565
3 | 0.429 | 0.00496 | 0 | 86.408
3.5 | 0.488 | 0.0051 | 0 | 95.679
4 | 0.546 | 0.00462 | -0.001 | 118.161
4.5 | 0.605 | 0.00553 | -0.001 | 109.314
5 | 0.663 | 0.00577 | -0.002 | 114.988
5.5 | 0.72 | 0.00505 | -0.002 | 142.677
6 | 0.777 | 0.00631 | -0.003 | 123.145
6.5 | 0.833 | 0.00658 | -0.003 | 126.576
7 | 0.888 | 0.00691 | -0.004 | 128.495
7.5 | 0.943 | 0.00608 | -0.004 | 155.031
8 | 0.996 | 0.00765 | -0.005 | 130.133
8.5 | 1.048 | 0.00809 | -0.005 | 129.587
9 | 1.099 | 0.00839 | -0.006 | 131.004
9.5 | 1.148 | 0.009 | -0.006 | 127.589
10 | 1.196 | 0.00938 | -0.007 | 127.456
10.5 | 1.242 | 0.0097 | -0.007 | 128.026
11 | 1.286 | 0.0102 | -0.007 | 126.077
11.5 | 1.328 | 0.01088 | -0.008 | 122.088
12 | 1.368 | 0.01114 | -0.008 | 122.873
12.5 | 1.386 | 0.01228 | -0.009 | 112.868
13 | 1.411 | 0.01307 | -0.009 | 107.933
13.5 | 1.436 | 0.01422 | -0.01 | 101.011
14 | 1.459 | 0.01537 | -0.01 | 94.959
14.5 | 1.476 | 0.0175 | -0.01 | 84.334
15 | 1.488 | 0.01993 | -0.011 | 74.672
15.5 | 1.497 | 0.02305 | -0.011 | 64.945
16 | 1.506 | 0.0261 | -0.011 | 57.694
16.5 | 1.512 | 0.02953 | -0.012 | 51.187
17 | 1.515 | 0.03366 | -0.012 | 45.015
17.5 | 1.516 | 0.0386 | -0.012 | 39.278
18 | 1.509 | 0.04429 | -0.012 | 34.064
18.5 | 1.491 | 0.04933 | -0.012 | 30.228
19 | 1.47 | 0.05456 | -0.013 | 26.951
19.5 | 1.445 | 0.06196 | -0.013 | 23.315
20 | 1.412 | 0.07268 | -0.013 | 19.431

## 146. Re 20M Mach 0.00 (2)
BIGFOIL.COM POLAR EXPORT
goe766
GOE 766 |  |  |  | Cl Max: | 1.94 | at alpha= | 20 | deg
XFOIL ncrit=9 |  |  |  | L/D Max: | 155.334 | at alpha= | 11 | deg
Re: | 20000000 |  |  | Cd Min: | 0.02775 | at alpha= | 20 | deg
Mach: | 0 |  |  | Cl=0 at alpha= | -0.57401 | deg
|  |  |  | @ Cl=0.1, Cd= | 0.0054063
|  |  |  | @ Cl=0.4, Cd= | 0.0050729
|  |  |  | @ Cl=0.6, Cd= | 0.0053763
alpha (deg) | Cl | Cd | Cm | Cl/Cd
-20 | -1.9401 | 0.01963 | -0.0416 | -98.8334
-19.5 | -1.9189 | 0.01831 | -0.0375 | -104.8007
-19 | -1.8935 | 0.01729 | -0.0334 | -109.5142
-18.5 | -1.8675 | 0.01644 | -0.0289 | -113.5949
-18 | -1.8354 | 0.0156 | -0.0252 | -117.6538
-17.5 | -1.7981 | 0.01476 | -0.0223 | -121.8225
-17 | -1.7595 | 0.0139 | -0.0196 | -126.5827
-16.5 | -1.7177 | 0.0132 | -0.0173 | -130.1288
-16 | -1.6735 | 0.01262 | -0.0153 | -132.607
-15.5 | -1.6292 | 0.012 | -0.0132 | -135.7667
-15 | -1.5852 | 0.01134 | -0.011 | -139.7884
-14.5 | -1.5399 | 0.01081 | -0.0089 | -142.4514
-14 | -1.4955 | 0.01038 | -0.0065 | -144.0751
-13.5 | -1.4309 | 0.00984 | -0.0084 | -145.4167
-13 | -1.3713 | 0.00928 | -0.0093 | -147.7694
-12.5 | -1.3122 | 0.00887 | -0.0099 | -147.9369
-12 | -1.2432 | 0.00846 | -0.0126 | -146.9504
-11.5 | -1.1811 | 0.00815 | -0.0139 | -144.9202
-10.5 | -1.0818 | 0.00768 | -0.0107 | -140.8594
-10 | -1.0306 | 0.00751 | -0.0094 | -137.2304
-9.5 | -0.9793 | 0.00741 | -0.0081 | -132.1592
-9 | -0.9272 | 0.00724 | -0.0069 | -128.0663
-8.5 | -0.8751 | 0.00707 | -0.0058 | -123.7765
-8 | -0.8227 | 0.00701 | -0.0047 | -117.3609
-7.5 | -0.7689 | 0.00692 | -0.0039 | -111.1127
-7 | -0.7142 | 0.00678 | -0.0032 | -105.3392
-6.5 | -0.6595 | 0.00661 | -0.0025 | -99.7731
-6 | -0.6046 | 0.00645 | -0.0018 | -93.7364
-5.5 | -0.5491 | 0.00633 | -0.0012 | -86.7457
-5 | -0.4933 | 0.0062 | -0.0007 | -79.5645
-4.5 | -0.4378 | 0.00607 | -0.0002 | -72.1252
-4 | -0.3818 | 0.00598 | 0.0003 | -63.8462
-3.5 | -0.3261 | 0.00587 | 0.0008 | -55.5537
-3 | -0.2701 | 0.00578 | 0.0013 | -46.7301
-2.5 | -0.2142 | 0.00571 | 0.0018 | -37.5131
-2 | -0.1584 | 0.00567 | 0.0023 | -27.9365
-1.5 | -0.1025 | 0.00561 | 0.0027 | -18.2709
-1 | -0.0472 | 0.0055 | 0.0033 | -8.5818
-0.5 | 0.0082 | 0.00541 | 0.0039 | 1.5157
0 | 0.0643 | 0.0054 | 0.0043 | 11.9074
0.5 | 0.1205 | 0.00541 | 0.0046 | 22.2736
1 | 0.1769 | 0.00536 | 0.005 | 33.0037
1.5 | 0.2313 | 0.00523 | 0.0057 | 44.2256
2 | 0.2849 | 0.00505 | 0.0064 | 56.4158
2.5 | 0.341 | 0.00503 | 0.0068 | 67.7932
3 | 0.3965 | 0.00507 | 0.0072 | 78.2051
4 | 0.5034 | 0.00516 | 0.0087 | 97.5581
4.5 | 0.5562 | 0.00523 | 0.0096 | 106.348
5 | 0.6101 | 0.00541 | 0.0103 | 112.7726
5.5 | 0.6637 | 0.00555 | 0.011 | 119.5856
6 | 0.7167 | 0.00576 | 0.0118 | 124.4271
6.5 | 0.7684 | 0.00585 | 0.0128 | 131.3504
7 | 0.8209 | 0.00597 | 0.0137 | 137.5042
7.5 | 0.873 | 0.00612 | 0.0147 | 142.6471
8 | 0.9223 | 0.00628 | 0.0162 | 146.8631
8.5 | 0.9807 | 0.0065 | 0.0157 | 150.8769
9 | 1.0518 | 0.00685 | 0.0122 | 153.5474
9.5 | 1.1096 | 0.0072 | 0.0117 | 154.1111
10 | 1.163 | 0.0075 | 0.0122 | 155.0667
10.5 | 1.2209 | 0.00787 | 0.0115 | 155.1334
11 | 1.2784 | 0.00823 | 0.0109 | 155.3341
11.5 | 1.3354 | 0.0086 | 0.0104 | 155.2791
12 | 1.3913 | 0.00905 | 0.01 | 153.7348
12.5 | 1.4478 | 0.00944 | 0.0094 | 153.3686
13 | 1.5049 | 0.00994 | 0.0086 | 151.3984
13.5 | 1.5629 | 0.01047 | 0.0075 | 149.2741
14 | 1.6195 | 0.01105 | 0.0066 | 146.5611
14.5 | 1.6662 | 0.01164 | 0.0077 | 143.1443
15 | 1.7053 | 0.01231 | 0.0103 | 138.5297
15.5 | 1.7433 | 0.01293 | 0.013 | 134.826
16 | 1.7807 | 0.01371 | 0.0156 | 129.8833
16.5 | 1.8178 | 0.01452 | 0.018 | 125.1928
17 | 1.8517 | 0.01547 | 0.0207 | 119.6962
17.5 | 1.873 | 0.01641 | 0.0257 | 114.1377
18 | 1.8957 | 0.01746 | 0.0297 | 108.5739
18.5 | 1.9109 | 0.0191 | 0.0336 | 100.0471
19 | 1.9244 | 0.02117 | 0.0366 | 90.9022
19.5 | 1.9338 | 0.024 | 0.0385 | 80.575
20 | 1.94 | 0.02775 | 0.0389 | 69.9099

## 147. Re 20M Mach 0.10 (1)
BIGFOIL.COM POLAR EXPORT
goe766
GOE 766 |  |  |  | Cl Max: | 1.495 | at alpha= | 17 | deg
JavaFoil+Calcfoil stall+Eppler ext transition |  |  |  | L/D Max: | 143.286 | at alpha= | 5.5 | deg
Re: | 20000000 |  |  | Cd Min: | 0.0043 | at alpha= | -1 | deg
Mach: | 0.1 |  |  | Cl=0 at alpha= | -0.61864 | deg
|  |  |  | @ Cl=0.1, Cd= | 0.0045405
|  |  |  | @ Cl=0.4, Cd= | 0.0048977
|  |  |  | @ Cl=0.6, Cd= | 0.0054158
alpha (deg) | Cl | Cd | Cm | Cl/Cd
-20 | -0.933 | 0.14205 | 0.013 | -6.565
-19.5 | -0.958 | 0.13266 | 0.014 | -7.219
-19 | -0.982 | 0.12134 | 0.014 | -8.093
-18.5 | -1.006 | 0.11035 | 0.014 | -9.119
-18 | -1.033 | 0.09637 | 0.014 | -10.719
-17.5 | -1.082 | 0.06844 | 0.016 | -15.806
-17 | -1.14 | 0.04161 | 0.017 | -27.399
-16.5 | -1.167 | 0.03319 | 0.017 | -35.161
-16 | -1.203 | 0.02295 | 0.017 | -52.438
-15.5 | -1.211 | 0.02095 | 0.017 | -57.83
-15 | -1.22 | 0.0165 | 0.017 | -73.893
-14.5 | -1.213 | 0.01449 | 0.016 | -83.716
-14 | -1.204 | 0.01285 | 0.016 | -93.748
-13.5 | -1.192 | 0.01148 | 0.016 | -103.771
-13 | -1.173 | 0.01055 | 0.015 | -111.137
-12.5 | -1.15 | 0.00997 | 0.015 | -115.303
-12 | -1.123 | 0.00944 | 0.015 | -118.95
-11.5 | -1.094 | 0.00901 | 0.014 | -121.472
-11 | -1.063 | 0.00867 | 0.014 | -122.654
-10.5 | -1.027 | 0.00711 | 0.013 | -144.547
-10 | -0.989 | 0.00704 | 0.013 | -140.534
-9.5 | -0.948 | 0.00684 | 0.012 | -138.668
-9 | -0.906 | 0.00627 | 0.012 | -144.392
-8.5 | -0.861 | 0.00606 | 0.012 | -142.023
-8 | -0.815 | 0.00585 | 0.011 | -139.291
-7.5 | -0.766 | 0.00697 | 0.011 | -109.833
-7 | -0.717 | 0.0058 | 0.01 | -123.559
-6.5 | -0.665 | 0.00572 | 0.01 | -116.426
-6 | -0.613 | 0.00524 | 0.009 | -116.944
-5.5 | -0.56 | 0.00516 | 0.009 | -108.441
-5 | -0.505 | 0.00529 | 0.008 | -95.48
-4.5 | -0.449 | 0.005 | 0.008 | -89.9
-4 | -0.393 | 0.00488 | 0.007 | -80.565
-3.5 | -0.336 | 0.00579 | 0.007 | -58.033
-3 | -0.279 | 0.00509 | 0.006 | -54.773
-2.5 | -0.221 | 0.00467 | 0.006 | -47.31
-2 | -0.163 | 0.00521 | 0.005 | -31.213
-1.5 | -0.104 | 0.00456 | 0.005 | -22.823
-1 | -0.045 | 0.0043 | 0.004 | -10.519
-0.5 | 0.014 | 0.00431 | 0.004 | 3.219
0 | 0.073 | 0.00432 | 0.003 | 16.991
0.5 | 0.133 | 0.00481 | 0.003 | 27.652
1 | 0.193 | 0.00483 | 0.002 | 39.859
1.5 | 0.252 | 0.0043 | 0.002 | 58.654
2 | 0.312 | 0.00435 | 0.001 | 71.602
2.5 | 0.371 | 0.00483 | 0.001 | 76.877
3 | 0.431 | 0.00497 | 0 | 86.696
3.5 | 0.49 | 0.00511 | 0 | 95.976
4 | 0.549 | 0.00456 | -0.001 | 120.429
4.5 | 0.608 | 0.00555 | -0.001 | 109.56
5 | 0.666 | 0.00578 | -0.002 | 115.245
5.5 | 0.724 | 0.00505 | -0.002 | 143.286
6 | 0.781 | 0.00634 | -0.003 | 123.211
6.5 | 0.837 | 0.00661 | -0.003 | 126.602
7 | 0.892 | 0.00695 | -0.004 | 128.448
7.5 | 0.947 | 0.00736 | -0.004 | 128.617
8 | 1 | 0.00776 | -0.005 | 128.936
8.5 | 1.052 | 0.00814 | -0.005 | 129.302
9 | 1.103 | 0.00848 | -0.006 | 130.031
9.5 | 1.152 | 0.0091 | -0.006 | 126.592
10 | 1.199 | 0.00949 | -0.007 | 126.407
10.5 | 1.245 | 0.00981 | -0.007 | 126.848
11 | 1.289 | 0.01033 | -0.008 | 124.717
11.5 | 1.33 | 0.01103 | -0.008 | 120.638
12 | 1.355 | 0.01148 | -0.008 | 118.099
12.5 | 1.383 | 0.01253 | -0.009 | 110.358
13 | 1.407 | 0.01347 | -0.009 | 104.457
13.5 | 1.431 | 0.01474 | -0.01 | 97.029
14 | 1.453 | 0.01595 | -0.01 | 91.106
14.5 | 1.465 | 0.01847 | -0.01 | 79.337
15 | 1.475 | 0.0214 | -0.011 | 68.931
15.5 | 1.482 | 0.02468 | -0.011 | 60.058
16 | 1.49 | 0.02779 | -0.011 | 53.623
16.5 | 1.494 | 0.03156 | -0.011 | 47.33
17 | 1.495 | 0.03592 | -0.012 | 41.626
17.5 | 1.494 | 0.04103 | -0.012 | 36.403
18 | 1.483 | 0.04715 | -0.012 | 31.457
18.5 | 1.461 | 0.05254 | -0.012 | 27.813
19 | 1.439 | 0.05737 | -0.013 | 25.085
19.5 | 1.406 | 0.06643 | -0.013 | 21.171
20 | 1.37 | 0.07774 | -0.013 | 17.625

## 148. Re 20M Mach 0.10 (2)
BIGFOIL.COM POLAR EXPORT
goe766
GOE 766 |  |  |  | Cl Max: | 1.9286 | at alpha= | 19.5 | deg
XFOIL ncrit=9 |  |  |  | L/D Max: | 155.126 | at alpha= | 11 | deg
Re: | 20000000 |  |  | Cd Min: | 0.03193 | at alpha= | 20 | deg
Mach: | 0.1 |  |  | Cl=0 at alpha= | -0.57464 | deg
|  |  |  | @ Cl=0.1, Cd= | 0.0054062
|  |  |  | @ Cl=0.4, Cd= | 0.0050808
|  |  |  | @ Cl=0.6, Cd= | 0.0053762
alpha (deg) | Cl | Cd | Cm | Cl/Cd
-20 | -1.937 | 0.02153 | -0.0488 | -89.9675
-19.5 | -1.9206 | 0.01972 | -0.0446 | -97.3935
-19 | -1.9005 | 0.01827 | -0.04 | -104.023
-18.5 | -1.8762 | 0.01714 | -0.0353 | -109.4632
-18 | -1.8499 | 0.01628 | -0.0303 | -113.6302
-17.5 | -1.8123 | 0.01545 | -0.0271 | -117.301
-17 | -1.7737 | 0.01456 | -0.024 | -121.8201
-16.5 | -1.7337 | 0.01366 | -0.0211 | -126.918
-16 | -1.69 | 0.01297 | -0.0186 | -130.3007
-15.5 | -1.6443 | 0.01237 | -0.0164 | -132.9264
-15 | -1.5992 | 0.01171 | -0.014 | -136.567
-14.5 | -1.5542 | 0.01106 | -0.0116 | -140.5244
-14 | -1.509 | 0.01057 | -0.009 | -142.7625
-13.5 | -1.4452 | 0.01005 | -0.0103 | -143.801
-13 | -1.3844 | 0.00945 | -0.011 | -146.4974
-12.5 | -1.3245 | 0.00899 | -0.0114 | -147.3304
-12 | -1.2575 | 0.00857 | -0.0134 | -146.7328
-11.5 | -1.1903 | 0.00825 | -0.0153 | -144.2788
-11 | -1.1416 | 0.00797 | -0.0133 | -143.2371
-10.5 | -1.0904 | 0.00774 | -0.0118 | -140.8786
-10 | -1.0386 | 0.00757 | -0.0103 | -137.1995
-9.5 | -0.9868 | 0.00746 | -0.0089 | -132.2788
-9 | -0.9341 | 0.00729 | -0.0077 | -128.1344
-8.5 | -0.8814 | 0.00711 | -0.0065 | -123.9662
-8 | -0.8285 | 0.00704 | -0.0053 | -117.6847
-7.5 | -0.7743 | 0.00694 | -0.0043 | -111.5706
-7 | -0.7191 | 0.0068 | -0.0036 | -105.75
-6.5 | -0.6639 | 0.00664 | -0.0028 | -99.9849
-6 | -0.6085 | 0.00647 | -0.0021 | -94.0495
-5.5 | -0.5526 | 0.00634 | -0.0015 | -87.1609
-5 | -0.4964 | 0.00622 | -0.0009 | -79.8071
-4.5 | -0.4404 | 0.00608 | -0.0004 | -72.4342
-4 | -0.3841 | 0.00598 | 0.0002 | -64.2308
-3.5 | -0.328 | 0.00588 | 0.0007 | -55.7823
-3 | -0.2716 | 0.00579 | 0.0012 | -46.9085
-2.5 | -0.2153 | 0.00572 | 0.0017 | -37.6399
-2 | -0.1592 | 0.00567 | 0.0022 | -28.0776
-1.5 | -0.103 | 0.00562 | 0.0027 | -18.3274
-1 | -0.0473 | 0.00551 | 0.0033 | -8.5844
-0.5 | 0.0083 | 0.00542 | 0.0039 | 1.5314
0 | 0.0648 | 0.0054 | 0.0043 | 12
0.5 | 0.1214 | 0.00541 | 0.0047 | 22.4399
1 | 0.1781 | 0.00536 | 0.005 | 33.2276
1.5 | 0.2328 | 0.00523 | 0.0057 | 44.5124
2 | 0.2868 | 0.00506 | 0.0065 | 56.6798
2.5 | 0.3432 | 0.00504 | 0.0069 | 68.0952
3 | 0.3991 | 0.00508 | 0.0073 | 78.563
4 | 0.5066 | 0.00517 | 0.0089 | 97.9884
4.5 | 0.5597 | 0.00525 | 0.0098 | 106.6095
5 | 0.614 | 0.00542 | 0.0105 | 113.2841
5.5 | 0.668 | 0.00557 | 0.0113 | 119.9282
6 | 0.7213 | 0.00579 | 0.0121 | 124.5769
6.5 | 0.7734 | 0.00588 | 0.0132 | 131.5306
7 | 0.8263 | 0.006 | 0.0142 | 137.7167
7.5 | 0.8788 | 0.00615 | 0.0152 | 142.8943
8 | 0.9285 | 0.00631 | 0.0168 | 147.1474
8.5 | 0.9883 | 0.00655 | 0.0161 | 150.8855
9 | 1.0601 | 0.0069 | 0.0127 | 153.6377
9.5 | 1.118 | 0.00726 | 0.0124 | 153.9945
10 | 1.1722 | 0.00757 | 0.0129 | 154.8481
10.5 | 1.2308 | 0.00795 | 0.0123 | 154.8176
11 | 1.2891 | 0.00831 | 0.0118 | 155.1264
11.5 | 1.3466 | 0.00871 | 0.0113 | 154.6039
12 | 1.4032 | 0.00916 | 0.011 | 153.1878
12.5 | 1.4607 | 0.00957 | 0.0106 | 152.6332
13 | 1.5184 | 0.01011 | 0.0099 | 150.1879
13.5 | 1.5776 | 0.01063 | 0.0089 | 148.4102
14 | 1.6343 | 0.0113 | 0.0082 | 144.6283
14.5 | 1.6796 | 0.01186 | 0.01 | 141.6189
15 | 1.7178 | 0.01261 | 0.013 | 136.2252
15.5 | 1.7566 | 0.01323 | 0.0158 | 132.774
16 | 1.7933 | 0.01412 | 0.0187 | 127.0042
16.5 | 1.8298 | 0.01499 | 0.0214 | 122.068
17 | 1.8563 | 0.01602 | 0.0258 | 115.8739
17.5 | 1.8788 | 0.01702 | 0.0304 | 110.3878
18 | 1.8992 | 0.01836 | 0.0344 | 103.4423
18.5 | 1.9095 | 0.02054 | 0.0382 | 92.9649
19 | 1.9217 | 0.02312 | 0.0405 | 83.1185
19.5 | 1.9286 | 0.02674 | 0.0413 | 72.1242
20 | 1.9274 | 0.03193 | 0.0404 | 60.3633

## 149. Re 20M Mach 0.25 (1)
BIGFOIL.COM POLAR EXPORT
goe766
GOE 766 |  |  |  | Cl Max: | 1.392 | at alpha= | 14 | deg
JavaFoil+Calcfoil stall+Eppler ext transition |  |  |  | L/D Max: | 151.293 | at alpha= | 8 | deg
Re: | 20000000 |  |  | Cd Min: | 0.00423 | at alpha= | 0 | deg
Mach: | 0.25 |  |  | Cl=0 at alpha= | -0.61667 | deg
|  |  |  | @ Cl=0.1, Cd= | 0.0044543
|  |  |  | @ Cl=0.4, Cd= | 0.0049121
|  |  |  | @ Cl=0.6, Cd= | 0.005018
alpha (deg) | Cl | Cd | Cm | Cl/Cd
-18.5 | -0.699 | 0.14857 | 0.011 | -4.706
-18 | -0.754 | 0.13062 | 0.012 | -5.771
-17.5 | -0.801 | 0.1232 | 0.012 | -6.5
-17 | -0.854 | 0.104 | 0.013 | -8.207
-16.5 | -0.906 | 0.08512 | 0.014 | -10.641
-16 | -0.974 | 0.05833 | 0.015 | -16.694
-15.5 | -1.022 | 0.04532 | 0.016 | -22.564
-15 | -1.064 | 0.03051 | 0.016 | -34.891
-14.5 | -1.088 | 0.02312 | 0.016 | -47.046
-14 | -1.11 | 0.017 | 0.016 | -65.286
-13.5 | -1.118 | 0.01396 | 0.016 | -80.102
-13 | -1.116 | 0.01243 | 0.016 | -89.757
-12.5 | -1.104 | 0.01184 | 0.015 | -93.267
-12 | -1.093 | 0.01046 | 0.015 | -104.548
-11.5 | -1.073 | 0.01004 | 0.015 | -106.847
-11 | -1.05 | 0.0094 | 0.014 | -111.715
-10.5 | -1.022 | 0.00887 | 0.014 | -115.263
-10 | -0.99 | 0.00715 | 0.013 | -138.535
-9.5 | -0.954 | 0.00713 | 0.013 | -133.807
-9 | -0.914 | 0.00649 | 0.012 | -140.888
-8.5 | -0.872 | 0.00627 | 0.012 | -139.083
-8 | -0.827 | 0.00595 | 0.011 | -139.059
-7.5 | -0.78 | 0.00718 | 0.011 | -108.651
-7 | -0.73 | 0.00694 | 0.01 | -105.228
-6.5 | -0.68 | 0.0057 | 0.01 | -119.347
-6 | -0.627 | 0.0053 | 0.009 | -118.313
-5.5 | -0.573 | 0.00512 | 0.009 | -111.848
-5 | -0.517 | 0.0054 | 0.008 | -95.765
-4.5 | -0.461 | 0.00495 | 0.008 | -93.06
-4 | -0.403 | 0.00488 | 0.007 | -82.606
-3.5 | -0.345 | 0.00588 | 0.007 | -58.692
-3 | -0.286 | 0.00505 | 0.006 | -56.649
-2.5 | -0.227 | 0.00461 | 0.006 | -49.184
-2 | -0.167 | 0.00514 | 0.005 | -32.514
-1.5 | -0.107 | 0.00446 | 0.005 | -23.938
-1 | -0.046 | 0.00426 | 0.004 | -10.901
-0.5 | 0.014 | 0.00433 | 0.004 | 3.291
0 | 0.076 | 0.00423 | 0.003 | 17.867
0.5 | 0.137 | 0.0048 | 0.003 | 28.468
1 | 0.198 | 0.00489 | 0.002 | 40.494
1.5 | 0.259 | 0.00425 | 0.002 | 60.998
2 | 0.32 | 0.00432 | 0.001 | 74.206
2.5 | 0.381 | 0.00486 | 0.001 | 78.428
3 | 0.443 | 0.00503 | 0 | 87.944
3.5 | 0.503 | 0.00518 | 0 | 97.232
4 | 0.564 | 0.00545 | -0.001 | 103.431
4.5 | 0.624 | 0.00473 | -0.001 | 131.845
5 | 0.684 | 0.00492 | -0.002 | 138.955
5.5 | 0.743 | 0.0064 | -0.002 | 116.086
6 | 0.801 | 0.00649 | -0.003 | 123.361
6.5 | 0.858 | 0.00705 | -0.003 | 121.727
7 | 0.914 | 0.00725 | -0.004 | 126.05
7.5 | 0.969 | 0.00768 | -0.004 | 126.107
8 | 1.022 | 0.00676 | -0.005 | 151.293
8.5 | 1.074 | 0.00853 | -0.005 | 125.847
9 | 1.124 | 0.00921 | -0.006 | 122.024
9.5 | 1.172 | 0.00971 | -0.006 | 120.728
10 | 1.217 | 0.01023 | -0.007 | 119.034
10.5 | 1.26 | 0.01059 | -0.007 | 119.047
11 | 1.287 | 0.0113 | -0.008 | 113.897
11.5 | 1.314 | 0.01246 | -0.008 | 105.469
12 | 1.339 | 0.01357 | -0.008 | 98.711
12.5 | 1.362 | 0.01466 | -0.009 | 92.874
13 | 1.377 | 0.0166 | -0.009 | 82.937
13.5 | 1.386 | 0.01875 | -0.01 | 73.909
14 | 1.392 | 0.02128 | -0.01 | 65.401
14.5 | 1.391 | 0.02526 | -0.01 | 55.055
15 | 1.383 | 0.03071 | -0.011 | 45.044
15.5 | 1.374 | 0.03599 | -0.011 | 38.187
16 | 1.364 | 0.04131 | -0.011 | 33.025
16.5 | 1.351 | 0.04692 | -0.011 | 28.796
17 | 1.331 | 0.05473 | -0.011 | 24.326
17.5 | 1.319 | 0.0571 | -0.012 | 23.105
18 | 1.285 | 0.06563 | -0.012 | 19.584
18.5 | 1.233 | 0.07222 | -0.012 | 17.07
19 | 1.165 | 0.08767 | -0.012 | 13.289

## 150. Re 20M Mach 0.25 (2)
BIGFOIL.COM POLAR EXPORT
goe766
GOE 766 |  |  |  | Cl Max: | 1.8881 | at alpha= | 18 | deg
XFOIL ncrit=9 |  |  |  | L/D Max: | 153.989 | at alpha= | 9.5 | deg
Re: | 20000000 |  |  | Cd Min: | 0.07332 | at alpha= | 20 | deg
Mach: | 0.25 |  |  | Cl=0 at alpha= | -0.58101 | deg
|  |  |  | @ Cl=0.1, Cd= | 0.0054211
|  |  |  | @ Cl=0.4, Cd= | 0.0050884
|  |  |  | @ Cl=0.6, Cd= | 0.005376
alpha (deg) | Cl | Cd | Cm | Cl/Cd
-11.5 | -1.2441 | 0.00876 | -0.0242 | -142.0205
-11 | -1.1925 | 0.00851 | -0.021 | -140.1293
-10.5 | -1.1384 | 0.00818 | -0.0185 | -139.1687
-10 | -1.0841 | 0.0079 | -0.0162 | -137.2278
-9.5 | -1.0293 | 0.00774 | -0.014 | -132.9845
-8.5 | -0.9168 | 0.00737 | -0.0105 | -124.3962
-8 | -0.8612 | 0.00725 | -0.0087 | -118.7862
-7.5 | -0.8046 | 0.0071 | -0.0072 | -113.3239
-7 | -0.7466 | 0.00693 | -0.0061 | -107.7345
-6.5 | -0.6883 | 0.00677 | -0.005 | -101.6691
-6 | -0.6304 | 0.00659 | -0.004 | -95.6601
-5.5 | -0.5723 | 0.00642 | -0.003 | -89.1433
-5 | -0.5137 | 0.00629 | -0.0022 | -81.6693
-4.5 | -0.4552 | 0.00615 | -0.0014 | -74.0163
-4 | -0.3969 | 0.00603 | -0.0007 | -65.8209
-3.5 | -0.3384 | 0.00593 | 0 | -57.0658
-3 | -0.2801 | 0.00584 | 0.0007 | -47.9623
-2.5 | -0.2219 | 0.00576 | 0.0013 | -38.5243
-2 | -0.1638 | 0.00571 | 0.002 | -28.6865
-1.5 | -0.1057 | 0.00567 | 0.0026 | -18.642
-1 | -0.0481 | 0.00555 | 0.0032 | -8.6667
-0.5 | 0.0093 | 0.00543 | 0.0039 | 1.7127
0 | 0.0677 | 0.00541 | 0.0044 | 12.5139
0.5 | 0.1261 | 0.00543 | 0.0049 | 23.2228
1 | 0.1848 | 0.00538 | 0.0053 | 34.3494
1.5 | 0.2413 | 0.00524 | 0.0061 | 46.0496
2 | 0.2971 | 0.00508 | 0.007 | 58.4843
2.5 | 0.3555 | 0.00505 | 0.0074 | 70.396
3 | 0.4134 | 0.0051 | 0.008 | 81.0588
3.5 | 0.4703 | 0.00514 | 0.0087 | 91.4981
4 | 0.524 | 0.00518 | 0.01 | 101.1583
4.5 | 0.5792 | 0.00531 | 0.0111 | 109.0772
5 | 0.6359 | 0.00549 | 0.0119 | 115.8288
5.5 | 0.6915 | 0.0057 | 0.0129 | 121.3158
6 | 0.7475 | 0.00589 | 0.0139 | 126.91
6.5 | 0.8016 | 0.00599 | 0.0154 | 133.823
7 | 0.8563 | 0.00616 | 0.0167 | 139.0097
7.5 | 0.9113 | 0.00634 | 0.0181 | 143.7382
8 | 0.9631 | 0.00648 | 0.0202 | 148.6265
8.5 | 1.0316 | 0.00683 | 0.0186 | 151.0395
9 | 1.1061 | 0.00721 | 0.0158 | 153.4119
9.5 | 1.1657 | 0.00757 | 0.0163 | 153.9894
10 | 1.2242 | 0.00797 | 0.0171 | 153.601
10.5 | 1.2868 | 0.00837 | 0.017 | 153.7395
11 | 1.3492 | 0.00878 | 0.017 | 153.6674
11.5 | 1.4102 | 0.00931 | 0.0173 | 151.4715
12 | 1.4718 | 0.00977 | 0.0176 | 150.6448
12.5 | 1.5331 | 0.01039 | 0.0178 | 147.5553
13 | 1.5967 | 0.01099 | 0.0177 | 145.2866
13.5 | 1.6591 | 0.01179 | 0.0177 | 140.7209
14 | 1.7077 | 0.01257 | 0.0204 | 135.8552
14.5 | 1.7477 | 0.01339 | 0.0247 | 130.5228
15 | 1.7842 | 0.0144 | 0.0293 | 123.9028
15.5 | 1.8231 | 0.01542 | 0.0333 | 118.2296
16 | 1.8409 | 0.01668 | 0.0402 | 110.3657
16.5 | 1.8624 | 0.01822 | 0.0454 | 102.2173
17 | 1.8802 | 0.02034 | 0.0494 | 92.4385
17.5 | 1.8834 | 0.02408 | 0.0521 | 78.2143
18 | 1.8881 | 0.02889 | 0.0521 | 65.3548
18.5 | 1.8779 | 0.03617 | 0.0494 | 51.9187
19 | 1.8443 | 0.0463 | 0.045 | 39.8337
19.5 | 1.7826 | 0.05928 | 0.0391 | 30.0709
20 | 1.7152 | 0.07332 | 0.0323 | 23.3933

## 151. Re 20M Mach 0.50 (1)
BIGFOIL.COM POLAR EXPORT
goe766
GOE 766 |  |  |  | Cl Max: | 1.167 | at alpha= | 20 | deg
JavaFoil+Calcfoil stall+Eppler ext transition |  |  |  | L/D Max: | 136.691 | at alpha= | 5 | deg
Re: | 20000000 |  |  | Cd Min: | 0.0043 | at alpha= | 0 | deg
Mach: | 0.5 |  |  | Cl=0 at alpha= | -0.61765 | deg
|  |  |  | @ Cl=0.1, Cd= | 0.0044623
|  |  |  | @ Cl=0.4, Cd= | 0.0051021
|  |  |  | @ Cl=0.6, Cd= | 0.005166
alpha (deg) | Cl | Cd | Cm | Cl/Cd
-20 | -1.029 | 0.17317 | 0.016 | -5.941
-19.5 | -1.003 | 0.16478 | 0.015 | -6.085
-19 | -0.977 | 0.16074 | 0.015 | -6.081
-18.5 | -0.952 | 0.15797 | 0.014 | -6.028
-18 | -0.927 | 0.15433 | 0.014 | -6.005
-17.5 | -0.901 | 0.14903 | 0.014 | -6.048
-17 | -0.876 | 0.14307 | 0.014 | -6.121
-16.5 | -0.856 | 0.11342 | 0.014 | -7.551
-16 | -0.832 | 0.10694 | 0.014 | -7.778
-15.5 | -0.806 | 0.10025 | 0.014 | -8.043
-15 | -0.779 | 0.09731 | 0.013 | -8.01
-14.5 | -0.757 | 0.08654 | 0.013 | -8.742
-14 | -0.729 | 0.083 | 0.013 | -8.788
-13.5 | -0.695 | 0.08837 | 0.011 | -7.868
-13 | -0.666 | 0.08716 | 0.011 | -7.645
-12.5 | -0.637 | 0.08489 | 0.01 | -7.506
-12 | -0.611 | 0.08065 | 0.009 | -7.577
-11.5 | -0.585 | 0.07702 | 0.009 | -7.593
-11 | -0.559 | 0.07538 | 0.009 | -7.416
-10.5 | -0.533 | 0.07047 | 0.009 | -7.561
-10 | -0.515 | 0.05712 | 0.01 | -9.016
-9.5 | -0.496 | 0.04662 | 0.01 | -10.642
-9 | -0.534 | 0.01396 | 0.013 | -38.245
-8.5 | -0.511 | 0.01162 | 0.013 | -43.961
-8 | -0.759 | 0.00917 | 0.013 | -82.836
-7.5 | -0.773 | 0.00688 | 0.012 | -112.455
-7 | -0.754 | 0.00637 | 0.012 | -118.313
-6.5 | -0.719 | 0.00645 | 0.011 | -111.352
-6 | -0.674 | 0.00704 | 0.011 | -95.634
-5.5 | -0.623 | 0.00561 | 0.01 | -111.088
-5 | -0.567 | 0.00569 | 0.009 | -99.659
-4.5 | -0.508 | 0.00525 | 0.009 | -96.821
-4 | -0.446 | 0.006 | 0.008 | -74.418
-3.5 | -0.383 | 0.00537 | 0.008 | -71.409
-3 | -0.318 | 0.00604 | 0.007 | -52.716
-2.5 | -0.253 | 0.00475 | 0.007 | -53.263
-2 | -0.186 | 0.00467 | 0.006 | -39.918
-1.5 | -0.119 | 0.00458 | 0.006 | -26.033
-1 | -0.052 | 0.00513 | 0.005 | -10.111
-0.5 | 0.016 | 0.00432 | 0.004 | 3.681
0 | 0.084 | 0.0043 | 0.004 | 19.624
0.5 | 0.153 | 0.005 | 0.003 | 30.558
1 | 0.221 | 0.00498 | 0.003 | 44.41
1.5 | 0.289 | 0.00433 | 0.002 | 66.858
2 | 0.358 | 0.00517 | 0.002 | 69.13
2.5 | 0.426 | 0.00506 | 0.001 | 84.161
3 | 0.494 | 0.00566 | 0 | 87.235
3.5 | 0.562 | 0.00558 | 0 | 100.649
4 | 0.629 | 0.00485 | -0.001 | 129.636
4.5 | 0.695 | 0.00631 | -0.001 | 110.196
5 | 0.76 | 0.00556 | -0.002 | 136.691
5.5 | 0.823 | 0.00735 | -0.002 | 112.081
6 | 0.885 | 0.00787 | -0.003 | 112.352
6.5 | 0.943 | 0.0082 | -0.004 | 115
7 | 0.998 | 0.00903 | -0.004 | 110.575
7.5 | 1.048 | 0.00995 | -0.005 | 105.296
8 | 1.077 | 0.01078 | -0.005 | 99.921
8.5 | 1.102 | 0.01206 | -0.006 | 91.357
9 | 1.111 | 0.01361 | -0.006 | 81.672
9.5 | 1.085 | 0.0172 | -0.007 | 63.101
10 | 0.999 | 0.02299 | -0.007 | 43.438
10.5 | 0.676 | 0.03649 | -0.007 | 18.538
11 | 0.698 | 0.04314 | -0.007 | 16.184
11.5 | 0.719 | 0.05184 | -0.007 | 13.861
12 | 0.708 | 0.08447 | -0.006 | 8.379
12.5 | 0.781 | 0.05288 | -0.008 | 14.764
13 | 0.761 | 0.09786 | -0.007 | 7.78
13.5 | 0.801 | 0.09494 | -0.008 | 8.437
14 | 0.833 | 0.09679 | -0.008 | 8.602
14.5 | 0.857 | 0.10797 | -0.009 | 7.939
15 | 0.885 | 0.11609 | -0.009 | 7.624
15.5 | 0.9 | 0.14495 | -0.008 | 6.211
16 | 0.93 | 0.14459 | -0.009 | 6.429
16.5 | 0.96 | 0.14572 | -0.009 | 6.59
17 | 0.991 | 0.15007 | -0.01 | 6.604
17.5 | 1.021 | 0.15628 | -0.01 | 6.536
18 | 1.05 | 0.15981 | -0.011 | 6.57
18.5 | 1.08 | 0.16882 | -0.011 | 6.4
19 | 1.109 | 0.17121 | -0.012 | 6.48
19.5 | 1.139 | 0.17754 | -0.012 | 6.413
20 | 1.167 | 0.18427 | -0.013 | 6.333

## 152. Re 20M Mach 0.50 (2)
BIGFOIL.COM POLAR EXPORT
goe766
GOE 766 |  |  |  | Cl Max: | 1.6563 | at alpha= | 11 | deg
XFOIL ncrit=9 |  |  |  | L/D Max: | 154.183 | at alpha= | 8.5 | deg
Re: | 20000000 |  |  | Cd Min: | 0.10312 | at alpha= | 16 | deg
Mach: | 0.5 |  |  | Cl=0 at alpha= | -0.60278 | deg
|  |  |  | @ Cl=0.1, Cd= | 0.0055071
|  |  |  | @ Cl=0.4, Cd= | 0.0051671
|  |  |  | @ Cl=0.6, Cd= | 0.0053649
alpha (deg) | Cl | Cd | Cm | Cl/Cd
-14 | -0.8608 | 0.08782 | -0.0348 | -9.8019
-13.5 | -0.8816 | 0.07873 | -0.0374 | -11.1978
-13 | -0.9021 | 0.06881 | -0.0407 | -13.11
-12.5 | -0.9221 | 0.05776 | -0.0454 | -15.9643
-12 | -0.9367 | 0.04432 | -0.0531 | -21.1349
-11.5 | -0.9515 | 0.03014 | -0.0638 | -31.5693
-10.5 | -1.0019 | 0.01192 | -0.0801 | -84.052
-10 | -1.0468 | 0.00934 | -0.0704 | -112.0771
-9.5 | -1.0894 | 0.00672 | -0.0564 | -162.1131
-9 | -1.1017 | 0.00381 | -0.045 | -289.1601
-8.5 | -1.0713 | 0.00245 | -0.0357 | -437.2653
-8 | -1.0087 | 0.00208 | -0.0293 | -484.9519
-7.5 | -0.9397 | 0.00192 | -0.0243 | -489.4271
-7 | -0.8688 | 0.0018 | -0.0202 | -482.6667
-6.5 | -0.7977 | 0.00171 | -0.0167 | -466.4912
-6 | -0.7273 | 0.00163 | -0.0137 | -446.1963
-5.5 | -0.657 | 0.00156 | -0.0111 | -421.1538
-5 | -0.5881 | 0.0015 | -0.0087 | -392.0667
-4.5 | -0.5196 | 0.00145 | -0.0066 | -358.3448
-4 | -0.4513 | 0.00141 | -0.0048 | -320.0709
-3.5 | -0.3837 | 0.00138 | -0.0032 | -278.0435
-3 | -0.3165 | 0.00135 | -0.0018 | -234.4444
-2.5 | -0.2499 | 0.00133 | -0.0004 | -187.8947
-2 | -0.1836 | 0.00131 | 0.0008 | -140.1527
-1.5 | -0.1176 | 0.0013 | 0.0019 | -90.4615
-1 | -0.0514 | 0.00127 | 0.0029 | -40.4724
-0.5 | 0.0133 | 0.00123 | 0.0041 | 10.813
0 | 0.0807 | 0.00551 | 0.0051 | 14.6461
0.5 | 0.1482 | 0.0055 | 0.0059 | 26.9455
1 | 0.2151 | 0.00551 | 0.0067 | 39.0381
1.5 | 0.2811 | 0.00537 | 0.0078 | 52.3464
2 | 0.3449 | 0.0052 | 0.0093 | 66.3269
2.5 | 0.4118 | 0.00516 | 0.0104 | 79.8062
3 | 0.4791 | 0.00522 | 0.0115 | 91.7816
4 | 0.6043 | 0.00537 | 0.0156 | 112.5326
4.5 | 0.6695 | 0.00564 | 0.0175 | 118.7057
5 | 0.7355 | 0.00597 | 0.0195 | 123.1993
5.5 | 0.801 | 0.00624 | 0.0218 | 128.3654
6 | 0.8669 | 0.00645 | 0.0244 | 134.4031
6.5 | 0.9312 | 0.00661 | 0.0275 | 140.8775
7 | 0.9969 | 0.00687 | 0.0308 | 145.1092
7.5 | 1.0599 | 0.00714 | 0.035 | 148.4454
8 | 1.1436 | 0.00753 | 0.0357 | 151.8725
8.5 | 1.2458 | 0.00808 | 0.0336 | 154.1832
9 | 1.3265 | 0.00862 | 0.0361 | 153.8863
9.5 | 1.403 | 0.00918 | 0.04 | 152.8322
10 | 1.4878 | 0.00979 | 0.0432 | 151.9714
10.5 | 1.5735 | 0.01053 | 0.0471 | 149.4302
11 | 1.6563 | 0.01164 | 0.0522 | 142.2938
13 | 1.5842 | 0.03878 | 0.0655 | 40.851
13.5 | 1.5389 | 0.04943 | 0.0608 | 31.1329
14 | 1.4948 | 0.05981 | 0.056 | 24.9925
14.5 | 1.4509 | 0.07049 | 0.0506 | 20.5831
15 | 1.4144 | 0.08103 | 0.045 | 17.4553
15.5 | 1.3784 | 0.09202 | 0.0388 | 14.9794
16 | 1.3456 | 0.10312 | 0.0323 | 13.0489