## index
index | Re | Mach | Datasource
1 | 50000 | 0 | JavaFoil+Calcfoil stall+Eppler ext transition
2 | 50000 | 0 | XFOIL ncrit=9
3 | 50000 | 0.1 | JavaFoil+Calcfoil stall+Eppler ext transition
4 | 50000 | 0.1 | XFOIL ncrit=9
5 | 50000 | 0.25 | JavaFoil+Calcfoil stall+Eppler ext transition
6 | 50000 | 0.25 | XFOIL ncrit=9
7 | 50000 | 0.5 | JavaFoil+Calcfoil stall+Eppler ext transition
8 | 50000 | 0.5 | XFOIL ncrit=9
9 | 100000 | 0 | JavaFoil+Calcfoil stall+Eppler ext transition
10 | 100000 | 0 | XFOIL ncrit=9
11 | 100000 | 0.1 | JavaFoil+Calcfoil stall+Eppler ext transition
12 | 100000 | 0.1 | XFOIL ncrit=9
13 | 100000 | 0.25 | JavaFoil+Calcfoil stall+Eppler ext transition
14 | 100000 | 0.25 | XFOIL ncrit=9
15 | 100000 | 0.5 | JavaFoil+Calcfoil stall+Eppler ext transition
16 | 100000 | 0.5 | XFOIL ncrit=9
17 | 250000 | 0 | JavaFoil+Calcfoil stall+Eppler ext transition
18 | 250000 | 0 | XFOIL ncrit=9
19 | 250000 | 0.1 | JavaFoil+Calcfoil stall+Eppler ext transition
20 | 250000 | 0.1 | XFOIL ncrit=9
21 | 250000 | 0.25 | JavaFoil+Calcfoil stall+Eppler ext transition
22 | 250000 | 0.25 | XFOIL ncrit=9
23 | 250000 | 0.5 | JavaFoil+Calcfoil stall+Eppler ext transition
24 | 250000 | 0.5 | XFOIL ncrit=9
25 | 500000 | 0 | JavaFoil+Calcfoil stall+Eppler ext transition
26 | 500000 | 0 | XFOIL ncrit=9
27 | 500000 | 0.1 | JavaFoil+Calcfoil stall+Eppler ext transition
28 | 500000 | 0.1 | XFOIL ncrit=9
29 | 500000 | 0.25 | JavaFoil+Calcfoil stall+Eppler ext transition
30 | 500000 | 0.25 | XFOIL ncrit=9
31 | 500000 | 0.5 | JavaFoil+Calcfoil stall+Eppler ext transition
32 | 500000 | 0.5 | XFOIL ncrit=9
33 | 750000 | 0 | JavaFoil+Calcfoil stall+Eppler ext transition
34 | 750000 | 0 | XFOIL ncrit=9
35 | 750000 | 0.1 | JavaFoil+Calcfoil stall+Eppler ext transition
36 | 750000 | 0.1 | XFOIL ncrit=9
37 | 750000 | 0.25 | JavaFoil+Calcfoil stall+Eppler ext transition
38 | 750000 | 0.25 | XFOIL ncrit=9
39 | 750000 | 0.5 | JavaFoil+Calcfoil stall+Eppler ext transition
40 | 750000 | 0.5 | XFOIL ncrit=9
41 | 1000000 | 0 | JavaFoil+Calcfoil stall+Eppler ext transition
42 | 1000000 | 0 | XFOIL ncrit=9
43 | 1000000 | 0.1 | JavaFoil+Calcfoil stall+Eppler ext transition
44 | 1000000 | 0.1 | XFOIL ncrit=9
45 | 1000000 | 0.25 | JavaFoil+Calcfoil stall+Eppler ext transition
46 | 1000000 | 0.25 | XFOIL ncrit=9
47 | 1000000 | 0.5 | JavaFoil+Calcfoil stall+Eppler ext transition
48 | 1000000 | 0.5 | XFOIL ncrit=9
49 | 2000000 | 0 | JavaFoil+Calcfoil stall+Eppler ext transition
50 | 2000000 | 0 | XFOIL ncrit=9
51 | 2000000 | 0.1 | JavaFoil+Calcfoil stall+Eppler ext transition
52 | 2000000 | 0.1 | XFOIL ncrit=9
53 | 2000000 | 0.25 | JavaFoil+Calcfoil stall+Eppler ext transition
54 | 2000000 | 0.25 | XFOIL ncrit=9
55 | 2000000 | 0.5 | JavaFoil+Calcfoil stall+Eppler ext transition
56 | 2000000 | 0.5 | XFOIL ncrit=9
57 | 3000000 | 0 | JavaFoil+Calcfoil stall+Eppler ext transition
58 | 3000000 | 0 | XFOIL ncrit=9
59 | 3000000 | 0.1 | JavaFoil+Calcfoil stall+Eppler ext transition
60 | 3000000 | 0.1 | XFOIL ncrit=9
61 | 3000000 | 0.25 | JavaFoil+Calcfoil stall+Eppler ext transition
62 | 3000000 | 0.25 | XFOIL ncrit=9
63 | 3000000 | 0.5 | JavaFoil+Calcfoil stall+Eppler ext transition
64 | 3000000 | 0.5 | XFOIL ncrit=9
65 | 4000000 | 0 | JavaFoil+Calcfoil stall+Eppler ext transition
66 | 4000000 | 0 | XFOIL ncrit=9
67 | 4000000 | 0.1 | JavaFoil+Calcfoil stall+Eppler ext transition
68 | 4000000 | 0.1 | XFOIL ncrit=9
69 | 4000000 | 0.25 | JavaFoil+Calcfoil stall+Eppler ext transition
70 | 4000000 | 0.25 | XFOIL ncrit=9
71 | 4000000 | 0.5 | JavaFoil+Calcfoil stall+Eppler ext transition
72 | 4000000 | 0.5 | XFOIL ncrit=9
73 | 5000000 | 0 | JavaFoil+Calcfoil stall+Eppler ext transition
74 | 5000000 | 0 | XFOIL ncrit=9
75 | 5000000 | 0.1 | JavaFoil+Calcfoil stall+Eppler ext transition
76 | 5000000 | 0.1 | XFOIL ncrit=9
77 | 5000000 | 0.25 | JavaFoil+Calcfoil stall+Eppler ext transition
78 | 5000000 | 0.25 | XFOIL ncrit=9
79 | 5000000 | 0.5 | JavaFoil+Calcfoil stall+Eppler ext transition
80 | 5000000 | 0.5 | XFOIL ncrit=9
81 | 6000000 | 0 | JavaFoil+Calcfoil stall+Eppler ext transition
82 | 6000000 | 0 | XFOIL ncrit=9
83 | 6000000 | 0.1 | JavaFoil+Calcfoil stall+Eppler ext transition
84 | 6000000 | 0.1 | XFOIL ncrit=9
85 | 6000000 | 0.25 | JavaFoil+Calcfoil stall+Eppler ext transition
86 | 6000000 | 0.25 | XFOIL ncrit=9
87 | 6000000 | 0.5 | JavaFoil+Calcfoil stall+Eppler ext transition
88 | 6000000 | 0.5 | XFOIL ncrit=9
89 | 7000000 | 0 | JavaFoil+Calcfoil stall+Eppler ext transition
90 | 7000000 | 0 | XFOIL ncrit=9
91 | 7000000 | 0.1 | JavaFoil+Calcfoil stall+Eppler ext transition
92 | 7000000 | 0.1 | XFOIL ncrit=9
93 | 7000000 | 0.25 | JavaFoil+Calcfoil stall+Eppler ext transition
94 | 7000000 | 0.25 | XFOIL ncrit=9
95 | 7000000 | 0.5 | JavaFoil+Calcfoil stall+Eppler ext transition
96 | 7000000 | 0.5 | XFOIL ncrit=9
97 | 8000000 | 0 | JavaFoil+Calcfoil stall+Eppler ext transition
98 | 8000000 | 0 | XFOIL ncrit=9
99 | 8000000 | 0.1 | JavaFoil+Calcfoil stall+Eppler ext transition
100 | 8000000 | 0.1 | XFOIL ncrit=9
101 | 8000000 | 0.25 | JavaFoil+Calcfoil stall+Eppler ext transition
102 | 8000000 | 0.25 | XFOIL ncrit=9
103 | 8000000 | 0.5 | JavaFoil+Calcfoil stall+Eppler ext transition
104 | 8000000 | 0.5 | XFOIL ncrit=9
105 | 10000000 | 0 | JavaFoil+Calcfoil stall+Eppler ext transition
106 | 10000000 | 0 | XFOIL ncrit=9
107 | 10000000 | 0.1 | JavaFoil+Calcfoil stall+Eppler ext transition
108 | 10000000 | 0.1 | XFOIL ncrit=9
109 | 10000000 | 0.25 | JavaFoil+Calcfoil stall+Eppler ext transition
110 | 10000000 | 0.25 | XFOIL ncrit=9
111 | 10000000 | 0.5 | JavaFoil+Calcfoil stall+Eppler ext transition
112 | 10000000 | 0.5 | XFOIL ncrit=9
113 | 12000000 | 0 | JavaFoil+Calcfoil stall+Eppler ext transition
114 | 12000000 | 0 | XFOIL ncrit=9
115 | 12000000 | 0.1 | JavaFoil+Calcfoil stall+Eppler ext transition
116 | 12000000 | 0.1 | XFOIL ncrit=9
117 | 12000000 | 0.25 | JavaFoil+Calcfoil stall+Eppler ext transition
118 | 12000000 | 0.25 | XFOIL ncrit=9
119 | 12000000 | 0.5 | JavaFoil+Calcfoil stall+Eppler ext transition
120 | 12000000 | 0.5 | XFOIL ncrit=9
121 | 14000000 | 0 | JavaFoil+Calcfoil stall+Eppler ext transition
122 | 14000000 | 0 | XFOIL ncrit=9
123 | 14000000 | 0.1 | JavaFoil+Calcfoil stall+Eppler ext transition
124 | 14000000 | 0.1 | XFOIL ncrit=9
125 | 14000000 | 0.25 | JavaFoil+Calcfoil stall+Eppler ext transition
126 | 14000000 | 0.25 | XFOIL ncrit=9
127 | 14000000 | 0.5 | JavaFoil+Calcfoil stall+Eppler ext transition
128 | 14000000 | 0.5 | XFOIL ncrit=9
129 | 16000000 | 0 | JavaFoil+Calcfoil stall+Eppler ext transition
130 | 16000000 | 0 | XFOIL ncrit=9
131 | 16000000 | 0.1 | JavaFoil+Calcfoil stall+Eppler ext transition
132 | 16000000 | 0.1 | XFOIL ncrit=9
133 | 16000000 | 0.25 | JavaFoil+Calcfoil stall+Eppler ext transition
134 | 16000000 | 0.25 | XFOIL ncrit=9
135 | 16000000 | 0.5 | JavaFoil+Calcfoil stall+Eppler ext transition
136 | 16000000 | 0.5 | XFOIL ncrit=9
137 | 18000000 | 0 | JavaFoil+Calcfoil stall+Eppler ext transition
138 | 18000000 | 0 | XFOIL ncrit=9
139 | 18000000 | 0.1 | JavaFoil+Calcfoil stall+Eppler ext transition
140 | 18000000 | 0.1 | XFOIL ncrit=9
141 | 18000000 | 0.25 | JavaFoil+Calcfoil stall+Eppler ext transition
142 | 18000000 | 0.25 | XFOIL ncrit=9
143 | 18000000 | 0.5 | JavaFoil+Calcfoil stall+Eppler ext transition
144 | 18000000 | 0.5 | XFOIL ncrit=9
145 | 20000000 | 0 | JavaFoil+Calcfoil stall+Eppler ext transition
146 | 20000000 | 0 | XFOIL ncrit=9
147 | 20000000 | 0.1 | JavaFoil+Calcfoil stall+Eppler ext transition
148 | 20000000 | 0.1 | XFOIL ncrit=9
149 | 20000000 | 0.25 | JavaFoil+Calcfoil stall+Eppler ext transition
150 | 20000000 | 0.25 | XFOIL ncrit=9
151 | 20000000 | 0.5 | JavaFoil+Calcfoil stall+Eppler ext transition
152 | 20000000 | 0.5 | XFOIL ncrit=9

## 1. Re 50k Mach 0.00 (1)
BIGFOIL.COM POLAR EXPORT
e332
EPPLER 332 |  |  |  | Cl Max: | 1.204 | at alpha= | 11.5 | deg
JavaFoil+Calcfoil stall+Eppler ext transition |  |  |  | L/D Max: | 26.04 | at alpha= | 4 | deg
Re: | 50000 |  |  | Cd Min: | 0.012 | at alpha= | 0 | deg
Mach: | 0 |  |  | Cl=0 at alpha= | -1.2128 | deg
|  |  |  | @ Cl=0.1, Cd= | 0.026552
|  |  |  | @ Cl=0.4, Cd= | 0.018937
|  |  |  | @ Cl=0.6, Cd= | 0.023044
alpha (deg) | Cl | Cd | Cm | Cl/Cd
-13 | -0.263 | 0.19124 | 0.004 | -1.377
-12.5 | -0.276 | 0.17594 | 0.004 | -1.57
-12 | -0.289 | 0.16103 | 0.004 | -1.796
-11.5 | -0.302 | 0.15636 | 0.004 | -1.932
-11 | -0.315 | 0.14323 | 0.004 | -2.197
-10.5 | -0.327 | 0.13081 | 0.004 | -2.498
-10 | -0.338 | 0.11907 | 0.004 | -2.837
-9.5 | -0.348 | 0.11368 | 0.004 | -3.057
-9 | -0.355 | 0.11487 | 0.004 | -3.094
-8.5 | -0.361 | 0.10904 | 0.003 | -3.311
-8 | -0.364 | 0.09828 | 0.003 | -3.702
-7.5 | -0.363 | 0.08424 | 0.003 | -4.313
-7 | -0.359 | 0.07652 | 0.003 | -4.689
-6.5 | -0.35 | 0.07272 | 0.003 | -4.814
-6 | -0.337 | 0.06538 | 0.003 | -5.15
-5.5 | -0.319 | 0.05988 | 0.003 | -5.319
-5 | -0.295 | 0.05457 | 0.002 | -5.414
-4.5 | -0.268 | 0.05133 | 0.002 | -5.215
-4 | -0.236 | 0.04855 | 0.002 | -4.851
-3.5 | -0.199 | 0.04521 | 0.002 | -4.411
-3 | -0.16 | 0.04419 | 0.002 | -3.619
-2.5 | -0.118 | 0.04169 | 0.002 | -2.822
-2 | -0.073 | 0.03982 | 0.002 | -1.838
-1.5 | -0.027 | 0.03839 | 0.002 | -0.706
-1 | 0.02 | 0.03755 | 0.001 | 0.534
-0.5 | 0.068 | 0.0369 | 0.001 | 1.841
0 | 0.145 | 0.012 | 0.001 | 12.093
0.5 | 0.205 | 0.01854 | 0.003 | 11.067
1 | 0.265 | 0.0191 | 0.003 | 13.877
1.5 | 0.324 | 0.01807 | 0.002 | 17.91
2 | 0.381 | 0.01849 | 0.002 | 20.632
2.5 | 0.429 | 0.01962 | 0.001 | 21.885
3 | 0.479 | 0.02082 | 0.001 | 23.029
3.5 | 0.529 | 0.02222 | 0 | 23.821
4 | 0.579 | 0.02223 | 0 | 26.04
4.5 | 0.628 | 0.02413 | -0.001 | 26.013
5 | 0.676 | 0.02678 | -0.001 | 25.253
5.5 | 0.724 | 0.02902 | -0.002 | 24.949
6 | 0.771 | 0.03145 | -0.002 | 24.528
6.5 | 0.82 | 0.03361 | -0.003 | 24.41
7 | 0.87 | 0.03646 | -0.003 | 23.86
7.5 | 0.918 | 0.03723 | -0.004 | 24.662
8 | 0.966 | 0.0396 | -0.004 | 24.39
8.5 | 1.014 | 0.04189 | -0.005 | 24.21
9 | 1.06 | 0.04429 | -0.005 | 23.941
9.5 | 1.106 | 0.04644 | -0.006 | 23.822
10 | 1.151 | 0.0487 | -0.006 | 23.635
10.5 | 1.181 | 0.05252 | -0.007 | 22.479
11 | 1.196 | 0.05764 | -0.007 | 20.749
11.5 | 1.204 | 0.06248 | -0.008 | 19.277
12 | 1.105 | 0.09736 | -0.005 | 11.348
12.5 | 1.096 | 0.10305 | -0.003 | 10.634
13 | 1.085 | 0.11215 | -0.003 | 9.67
13.5 | 1.066 | 0.12197 | -0.001 | 8.742
14 | 1.041 | 0.13381 | -0.002 | 7.782
14.5 | 1.01 | 0.14528 | -0.002 | 6.953
15 | 0.974 | 0.15896 | -0.002 | 6.127
15.5 | 0.934 | 0.17159 | -0.002 | 5.441
16 | 0.891 | 0.18936 | -0.002 | 4.703
16.5 | 0.846 | 0.2071 | -0.002 | 4.084

## 2. Re 50k Mach 0.00 (2)
BIGFOIL.COM POLAR EXPORT
e332
EPPLER 332 |  |  |  | Cl Max: | 0.8222 | at alpha= | 20 | deg
XFOIL ncrit=9 |  |  |  | L/D Max: | 17.5335 | at alpha= | 1.5 | deg
Re: | 50000 |  |  | Cd Min: | 0.24592 | at alpha= | -20 | deg
Mach: | 0 |  |  | Cl=0 at alpha= | -2.7201 | deg
|  |  |  | @ Cl=0.1, Cd= | 0.024413
|  |  |  | @ Cl=0.4, Cd= | 0.025238
|  |  |  | @ Cl=0.6, Cd= | 0.1207
alpha (deg) | Cl | Cd | Cm | Cl/Cd
-20 | -0.6915 | 0.24592 | 0.0572 | -2.8119
-19.5 | -0.6766 | 0.24185 | 0.0528 | -2.7976
-19 | -0.6689 | 0.24244 | 0.0472 | -2.759
-18.5 | -0.6504 | 0.23368 | 0.0441 | -2.7833
-18 | -0.6254 | 0.22282 | 0.0427 | -2.8067
-17.5 | -0.6083 | 0.21685 | 0.0395 | -2.8052
-17 | -0.5957 | 0.21289 | 0.0352 | -2.7982
-16.5 | -0.5974 | 0.21452 | 0.0294 | -2.7848
-16 | -0.5629 | 0.19916 | 0.0291 | -2.8264
-15.5 | -0.5453 | 0.19255 | 0.0265 | -2.832
-15 | -0.5392 | 0.18939 | 0.0221 | -2.847
-14.5 | -0.5496 | 0.19023 | 0.0159 | -2.8891
-14 | -0.5029 | 0.17366 | 0.0178 | -2.8959
-13.5 | -0.5007 | 0.17005 | 0.0135 | -2.9444
-13 | -0.4843 | 0.16171 | 0.0114 | -2.9949
-12.5 | -0.4691 | 0.15493 | 0.0095 | -3.0278
-12 | -0.4654 | 0.14886 | 0.0061 | -3.1264
-11.5 | -0.4546 | 0.14261 | 0.0041 | -3.1877
-11 | -0.4369 | 0.13446 | 0.0031 | -3.2493
-10.5 | -0.4359 | 0.12832 | 0.0002 | -3.397
-10 | -0.4474 | 0.12415 | -0.0038 | -3.6037
-9.5 | -0.4371 | 0.1168 | -0.0048 | -3.7423
-9 | -0.4393 | 0.11052 | -0.0067 | -3.9748
-8.5 | -0.404 | 0.10148 | -0.004 | -3.9811
-8 | -0.4018 | 0.09511 | -0.0041 | -4.2246
-7.5 | -0.3978 | 0.08919 | -0.0025 | -4.4601
-7 | -0.4047 | 0.08398 | 0.0006 | -4.819
-6.5 | -0.3625 | 0.07808 | 0.0088 | -4.6427
-6 | -0.2364 | 0.07038 | 0.0189 | -3.3589
-5 | -0.2548 | 0.06037 | 0.0214 | -4.2206
-4.5 | -0.3547 | 0.058 | 0.0297 | -6.1155
-3.5 | -0.3172 | 0.04084 | -0.0143 | -7.7669
-3 | -0.2109 | 0.03542 | -0.0206 | -5.9543
-2.5 | 0.1659 | 0.02208 | -0.0656 | 7.5136
-2 | 0.2403 | 0.02206 | -0.0691 | 10.893
-1.5 | 0.2862 | 0.02264 | -0.0672 | 12.6413
-1 | 0.3262 | 0.0235 | -0.0647 | 13.8809
-0.5 | 0.368 | 0.02444 | -0.0626 | 15.0573
0 | 0.4085 | 0.02545 | -0.0601 | 16.0511
0.5 | 0.4468 | 0.02685 | -0.0581 | 16.6406
1 | 0.4858 | 0.02822 | -0.0558 | 17.2147
1.5 | 0.5232 | 0.02984 | -0.0536 | 17.5335
2 | 0.5554 | 0.03206 | -0.0516 | 17.3238
2.5 | 0.5854 | 0.03444 | -0.0493 | 16.9977
3 | 0.6113 | 0.03717 | -0.0466 | 16.4461
3.5 | 0.6305 | 0.0404 | -0.0436 | 15.6064
4 | 0.6384 | 0.04436 | -0.0399 | 14.3913
4.5 | 0.6331 | 0.04907 | -0.0354 | 12.902
5 | 0.6265 | 0.05378 | -0.0308 | 11.6493
5.5 | 0.5706 | 0.06032 | -0.0232 | 9.4595
6 | 0.5711 | 0.06495 | -0.0198 | 8.7929
6.5 | 0.5551 | 0.07098 | -0.0174 | 7.8205
8.5 | 0.505 | 0.09527 | -0.0154 | 5.3007
9 | 0.5489 | 0.10182 | -0.0164 | 5.3909
9.5 | 0.5438 | 0.10515 | -0.0142 | 5.1717
10 | 0.5792 | 0.11206 | -0.0149 | 5.1687
10.5 | 0.5778 | 0.11591 | -0.0136 | 4.9849
11 | 0.6131 | 0.12352 | -0.0144 | 4.9636
11.5 | 0.6044 | 0.12726 | -0.0137 | 4.7493
12 | 0.6279 | 0.13392 | -0.0142 | 4.6886
12.5 | 0.6437 | 0.14088 | -0.015 | 4.5691
13 | 0.6423 | 0.14565 | -0.0157 | 4.4099
13.5 | 0.6554 | 0.15199 | -0.0168 | 4.3121
14 | 0.6833 | 0.16005 | -0.0176 | 4.2693
14.5 | 0.7014 | 0.16815 | -0.0191 | 4.1713
15 | 0.704 | 0.17355 | -0.0209 | 4.0565
15.5 | 0.7146 | 0.18018 | -0.0228 | 3.966
16 | 0.7252 | 0.18665 | -0.0249 | 3.8853
16.5 | 0.7377 | 0.19342 | -0.0272 | 3.814
17 | 0.7536 | 0.20098 | -0.0294 | 3.7496
17.5 | 0.7648 | 0.20729 | -0.032 | 3.6895
18 | 0.7837 | 0.21566 | -0.0342 | 3.634
18.5 | 0.7941 | 0.22127 | -0.0371 | 3.5888
19 | 0.7991 | 0.22544 | -0.0411 | 3.5446
19.5 | 0.8085 | 0.23135 | -0.0449 | 3.4947
20 | 0.8222 | 0.23801 | -0.0482 | 3.4545

## 3. Re 50k Mach 0.10 (1)
BIGFOIL.COM POLAR EXPORT
e332
EPPLER 332 |  |  |  | Cl Max: | 1.202 | at alpha= | 11.5 | deg
JavaFoil+Calcfoil stall+Eppler ext transition |  |  |  | L/D Max: | 25.864 | at alpha= | 4 | deg
Re: | 50000 |  |  | Cd Min: | 0.01204 | at alpha= | 0 | deg
Mach: | 0.1 |  |  | Cl=0 at alpha= | -1.2128 | deg
|  |  |  | @ Cl=0.1, Cd= | 0.026725
|  |  |  | @ Cl=0.4, Cd= | 0.019034
|  |  |  | @ Cl=0.6, Cd= | 0.023204
alpha (deg) | Cl | Cd | Cm | Cl/Cd
-12.5 | -0.239 | 0.1841 | 0.004 | -1.3
-12 | -0.254 | 0.16951 | 0.004 | -1.499
-11.5 | -0.269 | 0.15767 | 0.004 | -1.706
-11 | -0.284 | 0.15041 | 0.004 | -1.887
-10.5 | -0.298 | 0.13777 | 0.004 | -2.165
-10 | -0.312 | 0.12535 | 0.004 | -2.489
-9.5 | -0.325 | 0.11405 | 0.004 | -2.845
-9 | -0.335 | 0.12189 | 0.004 | -2.751
-8.5 | -0.344 | 0.10988 | 0.003 | -3.129
-8 | -0.349 | 0.09564 | 0.003 | -3.654
-7.5 | -0.352 | 0.08883 | 0.003 | -3.959
-7 | -0.35 | 0.08054 | 0.003 | -4.344
-6.5 | -0.343 | 0.07339 | 0.003 | -4.679
-6 | -0.332 | 0.06585 | 0.003 | -5.042
-5.5 | -0.315 | 0.06027 | 0.003 | -5.234
-5 | -0.294 | 0.05487 | 0.003 | -5.353
-4.5 | -0.267 | 0.05155 | 0.002 | -5.178
-4 | -0.235 | 0.04908 | 0.002 | -4.796
-3.5 | -0.2 | 0.04555 | 0.002 | -4.384
-3 | -0.16 | 0.04407 | 0.002 | -3.638
-2.5 | -0.118 | 0.0418 | 0.002 | -2.825
-2 | -0.073 | 0.03993 | 0.002 | -1.84
-1.5 | -0.027 | 0.03847 | 0.002 | -0.708
-1 | 0.02 | 0.0376 | 0.001 | 0.536
-0.5 | 0.068 | 0.03694 | 0.001 | 1.848
0 | 0.146 | 0.01204 | 0.001 | 12.107
0.5 | 0.206 | 0.01858 | 0.003 | 11.095
1 | 0.266 | 0.01917 | 0.003 | 13.897
1.5 | 0.325 | 0.01815 | 0.002 | 17.909
2 | 0.383 | 0.0186 | 0.002 | 20.592
2.5 | 0.43 | 0.0198 | 0.001 | 21.722
3 | 0.481 | 0.02101 | 0.001 | 22.885
3.5 | 0.531 | 0.02246 | 0 | 23.634
4 | 0.581 | 0.02246 | 0 | 25.864
4.5 | 0.63 | 0.02438 | -0.001 | 25.846
5 | 0.679 | 0.02706 | -0.001 | 25.083
5.5 | 0.727 | 0.02934 | -0.002 | 24.768
6 | 0.774 | 0.03174 | -0.002 | 24.399
6.5 | 0.824 | 0.03389 | -0.003 | 24.308
7 | 0.874 | 0.03679 | -0.003 | 23.742
7.5 | 0.922 | 0.03759 | -0.004 | 24.521
8 | 0.97 | 0.03994 | -0.004 | 24.286
8.5 | 1.018 | 0.04229 | -0.005 | 24.074
9 | 1.065 | 0.04471 | -0.005 | 23.808
9.5 | 1.11 | 0.04692 | -0.006 | 23.665
10 | 1.154 | 0.04938 | -0.006 | 23.377
10.5 | 1.182 | 0.05342 | -0.007 | 22.134
11 | 1.196 | 0.05866 | -0.007 | 20.394
11.5 | 1.202 | 0.06383 | -0.008 | 18.834
12 | 1.1 | 0.0985 | -0.004 | 11.169
12.5 | 1.091 | 0.10441 | -0.003 | 10.446
13 | 1.076 | 0.11384 | -0.002 | 9.452
13.5 | 1.054 | 0.12384 | -0.002 | 8.508
14 | 1.024 | 0.13675 | -0.002 | 7.486
14.5 | 0.987 | 0.14816 | -0.002 | 6.665
15 | 0.946 | 0.16311 | -0.002 | 5.797
15.5 | 0.9 | 0.17865 | -0.002 | 5.036
16 | 0.851 | 0.19398 | -0.002 | 4.387
16.5 | 0.801 | 0.21127 | -0.002 | 3.79

## 4. Re 50k Mach 0.10 (2)
BIGFOIL.COM POLAR EXPORT
e332
EPPLER 332 |  |  |  | Cl Max: | 0.6365 | at alpha= | 4 | deg
XFOIL ncrit=9 |  |  |  | L/D Max: | 17.2616 | at alpha= | 1.5 | deg
Re: | 50000 |  |  | Cd Min: | 0.24672 | at alpha= | -20 | deg
Mach: | 0.1 |  |  | Cl=0 at alpha= | -2.725 | deg
|  |  |  | @ Cl=0.1, Cd= | 0.024644
|  |  |  | @ Cl=0.4, Cd= | 0.025403
|  |  |  | @ Cl=0.6, Cd= | 0.0716
alpha (deg) | Cl | Cd | Cm | Cl/Cd
-20 | -0.6937 | 0.24672 | 0.0576 | -2.8117
-19.5 | -0.6793 | 0.24314 | 0.0531 | -2.7939
-19 | -0.6726 | 0.24442 | 0.0473 | -2.7518
-18.5 | -0.6488 | 0.23221 | 0.0451 | -2.794
-18 | -0.6266 | 0.22332 | 0.0431 | -2.8058
-17.5 | -0.6097 | 0.21749 | 0.0397 | -2.8033
-17 | -0.5982 | 0.21413 | 0.0352 | -2.7936
-16.5 | -0.601 | 0.2163 | 0.0294 | -2.7785
-16 | -0.5628 | 0.1994 | 0.0295 | -2.8225
-15.5 | -0.546 | 0.19309 | 0.0267 | -2.8277
-15 | -0.542 | 0.19074 | 0.022 | -2.8416
-14.5 | -0.5258 | 0.18266 | 0.0192 | -2.8786
-14 | -0.5028 | 0.1741 | 0.0179 | -2.888
-13.5 | -0.5036 | 0.17128 | 0.0132 | -2.9402
-13 | -0.4808 | 0.1616 | 0.012 | -2.9752
-12.5 | -0.4705 | 0.15575 | 0.0093 | -3.0209
-12 | -0.4586 | 0.14839 | 0.007 | -3.0905
-11.5 | -0.4576 | 0.14367 | 0.0036 | -3.1851
-11 | -0.436 | 0.13494 | 0.0032 | -3.2311
-10.5 | -0.429 | 0.12821 | 0.001 | -3.3461
-10 | -0.4515 | 0.12523 | -0.0044 | -3.6054
-9.5 | -0.4415 | 0.11784 | -0.0054 | -3.7466
-9 | -0.4098 | 0.10834 | -0.0036 | -3.7825
-8.5 | -0.4053 | 0.10213 | -0.0042 | -3.9685
-8 | -0.3951 | 0.0954 | -0.0036 | -4.1415
-7.5 | -0.4038 | 0.09003 | -0.0029 | -4.4852
-7 | -0.3771 | 0.08335 | 0.0019 | -4.5243
-6.5 | -0.3697 | 0.07891 | 0.009 | -4.6851
-6 | -0.2349 | 0.07069 | 0.0189 | -3.323
-5 | -0.2577 | 0.06011 | 0.0198 | -4.2871
-4.5 | -0.3566 | 0.05855 | 0.0299 | -6.0905
-3.5 | -0.3152 | 0.04102 | -0.0151 | -7.6841
-3 | -0.2098 | 0.03561 | -0.0213 | -5.8916
-2.5 | 0.1716 | 0.02211 | -0.0667 | 7.7612
-2 | 0.2427 | 0.02216 | -0.0694 | 10.9522
-1.5 | 0.2869 | 0.02281 | -0.0674 | 12.5778
-1 | 0.3277 | 0.02364 | -0.0649 | 13.8621
-0.5 | 0.3695 | 0.02462 | -0.0628 | 15.0081
0 | 0.41 | 0.02566 | -0.0603 | 15.9782
0.5 | 0.4486 | 0.02704 | -0.0583 | 16.5902
1 | 0.4883 | 0.02836 | -0.0559 | 17.2179
1.5 | 0.5232 | 0.03031 | -0.054 | 17.2616
2 | 0.556 | 0.03244 | -0.0518 | 17.1393
2.5 | 0.5862 | 0.03481 | -0.0493 | 16.84
3 | 0.6119 | 0.03756 | -0.0466 | 16.2913
3.5 | 0.6305 | 0.04083 | -0.0435 | 15.4421
4 | 0.6365 | 0.04492 | -0.0397 | 14.1696
4.5 | 0.625 | 0.04995 | -0.0349 | 12.5125
5 | 0.613 | 0.0549 | -0.03 | 11.1658
5.5 | 0.5653 | 0.06092 | -0.0227 | 9.2794
6 | 0.5644 | 0.06565 | -0.0194 | 8.5971
6.5 | 0.5514 | 0.0716 | -0.0172 | 7.7011

## 5. Re 50k Mach 0.25 (1)
BIGFOIL.COM POLAR EXPORT
e332
EPPLER 332 |  |  |  | Cl Max: | 1.196 | at alpha= | 11 | deg
JavaFoil+Calcfoil stall+Eppler ext transition |  |  |  | L/D Max: | 24.96 | at alpha= | 4.5 | deg
Re: | 50000 |  |  | Cd Min: | 0.01232 | at alpha= | 0 | deg
Mach: | 0.25 |  |  | Cl=0 at alpha= | -1.2143 | deg
|  |  |  | @ Cl=0.1, Cd= | 0.02792
|  |  |  | @ Cl=0.4, Cd= | 0.019933
|  |  |  | @ Cl=0.6, Cd= | 0.26349
alpha (deg) | Cl | Cd | Cm | Cl/Cd
-11 | -0.056 | 0.20039 | 0.004 | -0.28
-10.5 | -0.053 | 0.18006 | 0.004 | -0.296
-10 | -0.05 | 0.15826 | 0.004 | -0.319
-9.5 | -0.048 | 0.13788 | 0.004 | -0.346
-9 | -0.138 | 0.12384 | 0.004 | -1.111
-8.5 | -0.182 | 0.11077 | 0.004 | -1.644
-8 | -0.218 | 0.12171 | 0.004 | -1.792
-7.5 | -0.247 | 0.10304 | 0.003 | -2.401
-7 | -0.27 | 0.09254 | 0.003 | -2.915
-6.5 | -0.284 | 0.08262 | 0.003 | -3.443
-6 | -0.291 | 0.07453 | 0.003 | -3.903
-5.5 | -0.289 | 0.06673 | 0.003 | -4.326
-5 | -0.278 | 0.05834 | 0.003 | -4.763
-4.5 | -0.259 | 0.05424 | 0.002 | -4.775
-4 | -0.233 | 0.05009 | 0.002 | -4.645
-3.5 | -0.2 | 0.04674 | 0.002 | -4.28
-3 | -0.162 | 0.04438 | 0.002 | -3.654
-2.5 | -0.12 | 0.04286 | 0.002 | -2.804
-2 | -0.075 | 0.04054 | 0.002 | -1.852
-1.5 | -0.028 | 0.03901 | 0.002 | -0.715
-1 | 0.021 | 0.03801 | 0.001 | 0.544
-0.5 | 0.07 | 0.03728 | 0.001 | 1.88
0 | 0.15 | 0.01232 | 0.001 | 12.153
0.5 | 0.212 | 0.01899 | 0.003 | 11.154
1 | 0.272 | 0.01785 | 0.003 | 15.262
1.5 | 0.333 | 0.01826 | 0.002 | 18.213
2 | 0.384 | 0.01957 | 0.002 | 19.594
2.5 | 0.436 | 0.02075 | 0.001 | 21.022
3 | 0.489 | 0.0221 | 0.001 | 22.104
3.5 | 0.54 | 0.02364 | 0 | 22.846
4 | 0.592 | 0.02372 | 0 | 24.942
4.5 | 0.642 | 0.02573 | -0.001 | 24.96
5 | 0.692 | 0.02795 | -0.001 | 24.759
5.5 | 0.741 | 0.03091 | -0.002 | 23.983
6 | 0.79 | 0.03342 | -0.002 | 23.647
6.5 | 0.843 | 0.0354 | -0.003 | 23.804
7 | 0.893 | 0.03779 | -0.003 | 23.629
7.5 | 0.942 | 0.04121 | -0.004 | 22.853
8 | 0.992 | 0.04191 | -0.004 | 23.659
8.5 | 1.04 | 0.04456 | -0.005 | 23.332
9 | 1.087 | 0.04706 | -0.005 | 23.107
9.5 | 1.134 | 0.04939 | -0.006 | 22.96
10 | 1.173 | 0.05301 | -0.007 | 22.122
10.5 | 1.191 | 0.05833 | -0.007 | 20.422
11 | 1.196 | 0.06423 | -0.008 | 18.612
11.5 | 1.161 | 0.07848 | -0.008 | 14.791
12 | 1.073 | 0.10191 | -0.003 | 10.528
12.5 | 1.043 | 0.11261 | -0.002 | 9.263
13 | 0.999 | 0.12504 | -0.002 | 7.991
13.5 | 0.941 | 0.14055 | -0.001 | 6.692
14 | 0.868 | 0.16057 | -0.002 | 5.408
14.5 | 0.784 | 0.17774 | -0.002 | 4.412
15 | 0.691 | 0.20504 | -0.002 | 3.368
15.5 | 0.589 | 0.22777 | -0.002 | 2.587
16 | 0.482 | 0.26349 | -0.002 | 1.828

## 6. Re 50k Mach 0.25 (2)
BIGFOIL.COM POLAR EXPORT
e332
EPPLER 332 |  |  |  | Cl Max: | 0.6284 | at alpha= | 4.5 | deg
XFOIL ncrit=9 |  |  |  | L/D Max: | 16.8066 | at alpha= | 1.5 | deg
Re: | 50000 |  |  | Cd Min: | 0.25264 | at alpha= | -19.5 | deg
Mach: | 0.25 |  |  | Cl=0 at alpha= | -2.7539 | deg
|  |  |  | @ Cl=0.1, Cd= | 0.025819
|  |  |  | @ Cl=0.4, Cd= | 0.026134
|  |  |  | @ Cl=0.6, Cd= | 0.07472
alpha (deg) | Cl | Cd | Cm | Cl/Cd
-20 | -0.7074 | 0.25214 | 0.0597 | -2.8056
-19.5 | -0.6975 | 0.25264 | 0.0539 | -2.7608
-19 | -0.6807 | 0.24583 | 0.0499 | -2.769
-18.5 | -0.6535 | 0.23304 | 0.0485 | -2.8042
-18 | -0.6348 | 0.22662 | 0.0452 | -2.8012
-17.5 | -0.6196 | 0.22207 | 0.0409 | -2.7901
-17 | -0.6154 | 0.22288 | 0.0351 | -2.7611
-16.5 | -0.586 | 0.2091 | 0.0338 | -2.8025
-16 | -0.5656 | 0.20174 | 0.0312 | -2.8036
-15.5 | -0.5537 | 0.19745 | 0.0271 | -2.8043
-15 | -0.56 | 0.19895 | 0.0211 | -2.8148
-14.5 | -0.5179 | 0.18268 | 0.0216 | -2.835
-14 | -0.5076 | 0.17782 | 0.018 | -2.8546
-13.5 | -0.5102 | 0.17517 | 0.013 | -2.9126
-13 | -0.4752 | 0.16337 | 0.0132 | -2.9087
-12.5 | -0.4864 | 0.16207 | 0.0075 | -3.0012
-12 | -0.4519 | 0.15045 | 0.0079 | -3.0037
-11.5 | -0.4423 | 0.14369 | 0.0054 | -3.0782
-11 | -0.4482 | 0.13989 | 0.0014 | -3.2039
-10.5 | -0.4262 | 0.13111 | 0.0009 | -3.2507
-10 | -0.4122 | 0.12361 | -0.0003 | -3.3347
-9.5 | -0.4048 | 0.11704 | -0.0018 | -3.4586
-9 | -0.4113 | 0.11173 | -0.0042 | -3.6812
-8.5 | -0.3862 | 0.1034 | -0.003 | -3.735
-8 | -0.3784 | 0.09703 | -0.0026 | -3.8998
-7.5 | -0.3932 | 0.09238 | -0.0021 | -4.2563
-7 | -0.3732 | 0.08598 | 0.0028 | -4.3405
-6.5 | -0.3266 | 0.07975 | 0.0111 | -4.0953
-6 | -0.2153 | 0.07122 | 0.0173 | -3.023
-5 | -0.2713 | 0.06145 | 0.0177 | -4.415
-4 | -0.3992 | 0.04972 | -0.0127 | -8.029
-3 | -0.1911 | 0.0361 | -0.0267 | -5.2936
-2.5 | 0.1971 | 0.02239 | -0.0718 | 8.803
-2 | 0.2518 | 0.02278 | -0.0711 | 11.0536
-1.5 | 0.2938 | 0.02355 | -0.0686 | 12.4756
-1 | 0.3364 | 0.02446 | -0.0663 | 13.7531
-0.5 | 0.3778 | 0.02554 | -0.064 | 14.7925
0 | 0.4193 | 0.02665 | -0.0615 | 15.7336
0.5 | 0.4571 | 0.02829 | -0.0596 | 16.1577
1 | 0.4951 | 0.02993 | -0.0572 | 16.5419
1.5 | 0.5326 | 0.03169 | -0.0547 | 16.8066
2 | 0.5637 | 0.03408 | -0.0523 | 16.5405
2.5 | 0.5878 | 0.03702 | -0.0496 | 15.8779
3 | 0.6057 | 0.04036 | -0.0463 | 15.0074
3.5 | 0.6158 | 0.04412 | -0.0425 | 13.9574
4 | 0.6221 | 0.04809 | -0.0383 | 12.9362
4.5 | 0.6284 | 0.0521 | -0.034 | 12.0614
5 | 0.5532 | 0.05919 | -0.025 | 9.3462
5.5 | 0.5657 | 0.06321 | -0.0218 | 8.9495
6 | 0.5364 | 0.06901 | -0.0177 | 7.7728
6.5 | 0.5358 | 0.07472 | -0.0164 | 7.1708

## 7. Re 50k Mach 0.50 (1)
BIGFOIL.COM POLAR EXPORT
e332
EPPLER 332 |  |  |  | Cl Max: | 1.186 | at alpha= | 20 | deg
JavaFoil+Calcfoil stall+Eppler ext transition |  |  |  | L/D Max: | 22.177 | at alpha= | 5.5 | deg
Re: | 50000 |  |  | Cd Min: | 0.01275 | at alpha= | 0 | deg
Mach: | 0.5 |  |  | Cl=0 at alpha= | -1.213 | deg
|  |  |  | @ Cl=0.1, Cd= | 0.030803
|  |  |  | @ Cl=0.4, Cd= | 0.023257
|  |  |  | @ Cl=0.6, Cd= | 0.029147
alpha (deg) | Cl | Cd | Cm | Cl/Cd
-20 | -0.997 | 0.43199 | 0.01 | -2.308
-19.5 | -0.972 | 0.42182 | 0.01 | -2.304
-19 | -0.947 | 0.42065 | 0.01 | -2.251
-18.5 | -0.922 | 0.40208 | 0.01 | -2.292
-18 | -0.894 | 0.37044 | 0.009 | -2.412
-17.5 | -0.867 | 0.36392 | 0.009 | -2.383
-17 | -0.842 | 0.36117 | 0.009 | -2.33
-16.5 | -0.816 | 0.52298 | 0.008 | -1.561
-16 | -0.791 | 0.34722 | 0.008 | -2.277
-15.5 | -0.765 | 0.34787 | 0.008 | -2.199
-15 | -0.739 | 0.34531 | 0.008 | -2.141
-14.5 | -0.713 | 0.33171 | 0.008 | -2.151
-14 | -0.687 | 0.3275 | 0.008 | -2.099
-13.5 | -0.661 | 0.30161 | 0.008 | -2.193
-13 | -0.635 | 0.30424 | 0.008 | -2.088
-12.5 | -0.607 | 0.2621 | 0.007 | -2.317
-12 | -0.581 | 0.25193 | 0.006 | -2.306
-11.5 | -0.555 | 0.25155 | 0.006 | -2.205
-11 | -0.528 | 0.24382 | 0.006 | -2.167
-10.5 | -0.502 | 0.24134 | 0.006 | -2.08
-10 | -0.476 | 0.23903 | 0.006 | -1.989
-9.5 | -0.449 | 0.2375 | 0.006 | -1.891
-9 | -0.422 | 0.23981 | 0.005 | -1.761
-8.5 | -0.395 | 0.22218 | 0.005 | -1.78
-8 | -0.369 | 0.20135 | 0.005 | -1.831
-7.5 | -0.342 | 0.21529 | 0.005 | -1.588
-7 | -0.315 | 0.18945 | 0.004 | -1.662
-6.5 | -0.288 | 0.18189 | 0.004 | -1.583
-6 | -0.261 | 0.19162 | 0.004 | -1.362
-5.5 | -0.234 | 0.09557 | 0.004 | -2.446
-5 | -0.207 | 0.06897 | 0.003 | -2.997
-4.5 | -0.18 | 0.07477 | 0.003 | -2.402
-4 | -0.152 | 0.06237 | 0.003 | -2.443
-3.5 | -0.125 | 0.05923 | 0.003 | -2.113
-3 | -0.098 | 0.05227 | 0.002 | -1.872
-2.5 | -0.118 | 0.04659 | 0.002 | -2.532
-2 | -0.08 | 0.04314 | 0.002 | -1.848
-1.5 | -0.031 | 0.042 | 0.002 | -0.726
-1 | 0.023 | 0.03778 | 0.002 | 0.606
-0.5 | 0.078 | 0.03682 | 0.002 | 2.12
0 | 0.166 | 0.01275 | 0.001 | 12.984
0.5 | 0.227 | 0.01982 | 0.004 | 11.463
1 | 0.289 | 0.0209 | 0.003 | 13.845
1.5 | 0.351 | 0.02213 | 0.002 | 15.838
2 | 0.411 | 0.02351 | 0.002 | 17.464
2.5 | 0.47 | 0.0251 | 0.001 | 18.706
3 | 0.528 | 0.02681 | 0.001 | 19.693
3.5 | 0.586 | 0.02863 | 0 | 20.458
4 | 0.642 | 0.0307 | 0 | 20.925
4.5 | 0.698 | 0.03151 | -0.001 | 22.164
5 | 0.754 | 0.03418 | -0.001 | 22.053
5.5 | 0.811 | 0.03657 | -0.002 | 22.177
6 | 0.868 | 0.03915 | -0.003 | 22.169
6.5 | 0.923 | 0.04217 | -0.003 | 21.878
7 | 0.977 | 0.04603 | -0.004 | 21.228
7.5 | 1.03 | 0.04948 | -0.004 | 20.818
8 | 1.081 | 0.0532 | -0.005 | 20.325
8.5 | 1.131 | 0.0561 | -0.005 | 20.153
9 | 1.169 | 0.06139 | -0.006 | 19.045
9.5 | 1.182 | 0.06936 | -0.006 | 17.04
10 | 1.151 | 0.08282 | -0.007 | 13.893
10.5 | 0.878 | 0.11495 | -0.003 | 7.636
11 | 0.675 | 0.20288 | -0.003 | 3.325
11.5 | 0.703 | 0.23853 | -0.004 | 2.946
12 | 0.731 | 0.25496 | -0.005 | 2.868
12.5 | 0.759 | 0.28601 | -0.005 | 2.654
13 | 0.787 | 0.29266 | -0.006 | 2.689
13.5 | 0.816 | 0.31909 | -0.007 | 2.558
14 | 0.844 | 0.33155 | -0.007 | 2.545
14.5 | 0.874 | 0.35036 | -0.008 | 2.493
15 | 0.902 | 0.38336 | -0.008 | 2.353
15.5 | 0.93 | 0.3771 | -0.009 | 2.465
16 | 0.958 | 0.39384 | -0.009 | 2.431
16.5 | 0.989 | 0.42719 | -0.01 | 2.314
17 | 1.016 | 0.43028 | -0.011 | 2.361
17.5 | 1.044 | 0.44245 | -0.011 | 2.359
18 | 1.072 | 0.45412 | -0.012 | 2.36
18.5 | 1.104 | 0.48258 | -0.013 | 2.287
19 | 1.131 | 0.49551 | -0.014 | 2.283
19.5 | 1.159 | 0.49293 | -0.014 | 2.35
20 | 1.186 | 0.49867 | -0.015 | 2.379

## 8. Re 50k Mach 0.50 (2)
BIGFOIL.COM POLAR EXPORT
e332
EPPLER 332 |  |  |  | Cl Max: | 0.5316 | at alpha= | 3 | deg
XFOIL ncrit=9 |  |  |  | L/D Max: | 13.9482 | at alpha= | 0.5 | deg
Re: | 50000 |  |  | Cd Min: | 0.27329 | at alpha= | -20 | deg
Mach: | 0.5 |  |  | Cl=0 at alpha= | -2.3811 | deg
|  |  |  | @ Cl=0.1, Cd= | 0.030926
|  |  |  | @ Cl=0.4, Cd= | 0.029967
|  |  |  | @ Cl=0.6, Cd= | 0.0795
alpha (deg) | Cl | Cd | Cm | Cl/Cd
-20 | -0.7699 | 0.27329 | 0.0722 | -2.8172
-19.5 | -0.7475 | 0.26595 | 0.0677 | -2.8107
-19 | -0.727 | 0.26043 | 0.0625 | -2.7915
-18.5 | -0.7141 | 0.26084 | 0.0559 | -2.7377
-18 | -0.6843 | 0.246 | 0.0532 | -2.7817
-17.5 | -0.6591 | 0.23675 | 0.0498 | -2.7839
-17 | -0.638 | 0.23035 | 0.0453 | -2.7697
-16.5 | -0.6287 | 0.23042 | 0.039 | -2.7285
-16 | -0.596 | 0.21587 | 0.0369 | -2.7609
-15.5 | -0.5727 | 0.208 | 0.0335 | -2.7534
-15 | -0.5637 | 0.20623 | 0.0278 | -2.7334
-14.5 | -0.5332 | 0.19406 | 0.0256 | -2.7476
-14 | -0.5142 | 0.18754 | 0.022 | -2.7418
-13.5 | -0.4965 | 0.18039 | 0.0184 | -2.7524
-13 | -0.4789 | 0.17396 | 0.0152 | -2.7529
-12.5 | -0.456 | 0.16524 | 0.0128 | -2.7596
-12 | -0.4614 | 0.16369 | 0.0078 | -2.8187
-11.5 | -0.4277 | 0.15238 | 0.0069 | -2.8068
-11 | -0.4067 | 0.14411 | 0.0049 | -2.8221
-10.5 | -0.3917 | 0.13699 | 0.0027 | -2.8593
-10 | -0.3779 | 0.13003 | 0.0008 | -2.9063
-9.5 | -0.3738 | 0.12446 | -0.0013 | -3.0034
-9 | -0.3518 | 0.1162 | -0.0019 | -3.0275
-8.5 | -0.3402 | 0.10952 | -0.0023 | -3.1063
-8 | -0.3288 | 0.10335 | -0.0017 | -3.1814
-7.5 | -0.3049 | 0.09607 | 0.0004 | -3.1737
-7 | -0.2798 | 0.08982 | 0.0048 | -3.1151
-6 | -0.1666 | 0.07449 | 0.0097 | -2.2365
-5.5 | -0.181 | 0.06988 | 0.0087 | -2.5902
-5 | -0.3096 | 0.07239 | 0.0163 | -4.2768
-4.5 | -0.3551 | 0.05899 | -0.031 | -6.0197
-4 | -0.2795 | 0.05015 | -0.0413 | -5.5733
-3.5 | -0.2139 | 0.04387 | -0.0434 | -4.8758
-3 | -0.1567 | 0.03969 | -0.0415 | -3.9481
-2.5 | -0.0867 | 0.03599 | -0.0407 | -2.409
-2 | 0.2779 | 0.0261 | -0.0782 | 10.6475
-1.5 | 0.3238 | 0.02719 | -0.0755 | 11.9088
-1 | 0.3684 | 0.0284 | -0.0725 | 12.9718
-0.5 | 0.4061 | 0.03027 | -0.0701 | 13.4159
0 | 0.4448 | 0.03213 | -0.0671 | 13.8438
0.5 | 0.4794 | 0.03437 | -0.064 | 13.9482
1 | 0.4999 | 0.03747 | -0.0604 | 13.3413
1.5 | 0.5143 | 0.04086 | -0.0561 | 12.5869
2 | 0.522 | 0.04453 | -0.0512 | 11.7224
2.5 | 0.5277 | 0.04831 | -0.0461 | 10.9232
3 | 0.5316 | 0.05218 | -0.041 | 10.1878
3.5 | 0.4833 | 0.05704 | -0.0318 | 8.473
4 | 0.4843 | 0.06098 | -0.0269 | 7.9419
4.5 | 0.4753 | 0.06521 | -0.0221 | 7.2888
5 | 0.4785 | 0.0696 | -0.0187 | 6.875
5.5 | 0.4717 | 0.07439 | -0.0158 | 6.3409
6 | 0.4735 | 0.0795 | -0.0141 | 5.956

## 9. Re 100k Mach 0.00 (1)
BIGFOIL.COM POLAR EXPORT
e332
EPPLER 332 |  |  |  | Cl Max: | 1.223 | at alpha= | 11.5 | deg
JavaFoil+Calcfoil stall+Eppler ext transition |  |  |  | L/D Max: | 49.342 | at alpha= | 5.5 | deg
Re: | 100000 |  |  | Cd Min: | 0.00926 | at alpha= | 0 | deg
Mach: | 0 |  |  | Cl=0 at alpha= | -1.2128 | deg
|  |  |  | @ Cl=0.1, Cd= | 0.023829
|  |  |  | @ Cl=0.4, Cd= | 0.015265
|  |  |  | @ Cl=0.6, Cd= | 0.016541
alpha (deg) | Cl | Cd | Cm | Cl/Cd
-13 | -0.263 | 0.15913 | 0.005 | -1.655
-12.5 | -0.276 | 0.14846 | 0.004 | -1.861
-12 | -0.289 | 0.13765 | 0.004 | -2.101
-11.5 | -0.302 | 0.12698 | 0.004 | -2.379
-11 | -0.315 | 0.11799 | 0.004 | -2.667
-10.5 | -0.327 | 0.10925 | 0.004 | -2.99
-10 | -0.338 | 0.10298 | 0.004 | -3.28
-9.5 | -0.348 | 0.09515 | 0.004 | -3.653
-9 | -0.355 | 0.08868 | 0.004 | -4.009
-8.5 | -0.361 | 0.0909 | 0.003 | -3.973
-8 | -0.364 | 0.08318 | 0.003 | -4.375
-7.5 | -0.363 | 0.07246 | 0.003 | -5.014
-7 | -0.359 | 0.06675 | 0.003 | -5.377
-6.5 | -0.35 | 0.06174 | 0.003 | -5.671
-6 | -0.337 | 0.056 | 0.003 | -6.013
-5.5 | -0.319 | 0.05265 | 0.003 | -6.05
-5 | -0.295 | 0.04984 | 0.003 | -5.928
-4.5 | -0.268 | 0.04633 | 0.002 | -5.778
-4 | -0.236 | 0.04344 | 0.002 | -5.422
-3.5 | -0.199 | 0.04087 | 0.002 | -4.88
-3 | -0.16 | 0.03969 | 0.002 | -4.03
-2.5 | -0.118 | 0.03809 | 0.002 | -3.089
-2 | -0.073 | 0.03656 | 0.002 | -2.002
-1.5 | -0.027 | 0.03535 | 0.002 | -0.767
-1 | 0.02 | 0.03467 | 0.001 | 0.579
-0.5 | 0.068 | 0.03419 | 0.001 | 1.987
0 | 0.145 | 0.00926 | 0.001 | 15.672
0.5 | 0.205 | 0.0139 | 0.003 | 14.761
1 | 0.265 | 0.01424 | 0.003 | 18.608
1.5 | 0.325 | 0.01469 | 0.002 | 22.124
2 | 0.385 | 0.01514 | 0.002 | 25.419
2.5 | 0.445 | 0.01564 | 0.001 | 28.429
3 | 0.504 | 0.01621 | 0.001 | 31.104
3.5 | 0.564 | 0.01601 | 0 | 35.231
4 | 0.623 | 0.01688 | 0 | 36.94
4.5 | 0.683 | 0.0179 | -0.001 | 38.142
5 | 0.735 | 0.01787 | -0.001 | 41.111
5.5 | 0.774 | 0.01569 | -0.002 | 49.342
6 | 0.819 | 0.02054 | -0.003 | 39.875
6.5 | 0.867 | 0.02209 | -0.003 | 39.243
7 | 0.915 | 0.02204 | -0.004 | 41.529
7.5 | 0.962 | 0.02387 | -0.004 | 40.294
8 | 1.008 | 0.02587 | -0.005 | 38.971
8.5 | 1.055 | 0.02798 | -0.005 | 37.703
9 | 1.099 | 0.03026 | -0.006 | 36.317
9.5 | 1.141 | 0.03289 | -0.006 | 34.681
10 | 1.178 | 0.0366 | -0.007 | 32.178
10.5 | 1.202 | 0.04138 | -0.007 | 29.039
11 | 1.216 | 0.04619 | -0.008 | 26.324
11.5 | 1.223 | 0.05137 | -0.008 | 23.797
12 | 1.219 | 0.05722 | -0.009 | 21.301
12.5 | 1.208 | 0.06314 | -0.009 | 19.133
13 | 1.086 | 0.10302 | -0.004 | 10.542
13.5 | 1.066 | 0.11055 | -0.003 | 9.647
14 | 1.041 | 0.11924 | -0.002 | 8.733
14.5 | 1.01 | 0.12843 | -0.002 | 7.865
15 | 0.974 | 0.1389 | -0.002 | 7.012
15.5 | 0.934 | 0.1496 | -0.002 | 6.242
16 | 0.891 | 0.16539 | -0.002 | 5.385
16.5 | 0.846 | 0.1784 | -0.002 | 4.741

## 10. Re 100k Mach 0.00 (2)
BIGFOIL.COM POLAR EXPORT
e332
EPPLER 332 |  |  |  | Cl Max: | 1.2668 | at alpha= | 11.5 | deg
XFOIL ncrit=9 |  |  |  | L/D Max: | 40.6757 | at alpha= | 11 | deg
Re: | 100000 |  |  | Cd Min: | 0.24333 | at alpha= | -20 | deg
Mach: | 0 |  |  | Cl=0 at alpha= | -2.3895 | deg
|  |  |  | @ Cl=0.1, Cd= | 0.018472
|  |  |  | @ Cl=0.4, Cd= | 0.017239
|  |  |  | @ Cl=0.6, Cd= | 0.019223
alpha (deg) | Cl | Cd | Cm | Cl/Cd
-20 | -0.6869 | 0.24333 | 0.0565 | -2.8229
-19.5 | -0.6695 | 0.23731 | 0.0532 | -2.8212
-19 | -0.6523 | 0.23146 | 0.0497 | -2.8182
-18.5 | -0.6356 | 0.22565 | 0.0461 | -2.8168
-18 | -0.62 | 0.22049 | 0.0418 | -2.8119
-17.5 | -0.6104 | 0.21787 | 0.0364 | -2.8017
-17 | -0.6062 | 0.21638 | 0.0309 | -2.8016
-16.5 | -0.5718 | 0.20121 | 0.0317 | -2.8418
-16 | -0.5543 | 0.19472 | 0.029 | -2.8467
-15.5 | -0.5389 | 0.18864 | 0.0257 | -2.8568
-15 | -0.5305 | 0.1845 | 0.0208 | -2.8753
-14.5 | -0.5317 | 0.18206 | 0.0148 | -2.9205
-14 | -0.5024 | 0.16973 | 0.0151 | -2.96
-13.5 | -0.4839 | 0.16233 | 0.0135 | -2.981
-13 | -0.4709 | 0.15581 | 0.0108 | -3.0223
-12.5 | -0.4633 | 0.1499 | 0.0069 | -3.0907
-12 | -0.4705 | 0.14594 | -0.0001 | -3.2239
-11.5 | -0.4539 | 0.13616 | -0.0012 | -3.3336
-11 | -0.4312 | 0.12819 | -0.0007 | -3.3638
-10.5 | -0.4225 | 0.12147 | -0.0034 | -3.4782
-10 | -0.4291 | 0.11563 | -0.0099 | -3.711
-9.5 | -0.4482 | 0.10969 | -0.0196 | -4.0861
-9 | -0.4096 | 0.09994 | -0.0129 | -4.0985
-8.5 | -0.4072 | 0.09301 | -0.016 | -4.378
-8 | -0.429 | 0.08598 | -0.023 | -4.9895
-7.5 | -0.4702 | 0.08282 | -0.0245 | -5.6774
-7 | -0.4351 | 0.07202 | -0.0224 | -6.0414
-6.5 | -0.4534 | 0.0695 | -0.0205 | -6.5237
-6 | -0.4368 | 0.06047 | -0.0177 | -7.2234
-5.5 | -0.4341 | 0.0561 | -0.0161 | -7.738
-5 | -0.36 | 0.04767 | -0.025 | -7.5519
-4.5 | -0.2988 | 0.04113 | -0.0293 | -7.2648
-3.5 | -0.1663 | 0.02787 | -0.0243 | -5.967
-3 | -0.1116 | 0.02416 | -0.0211 | -4.6192
-2.5 | -0.057 | 0.02179 | -0.0194 | -2.6159
-2 | 0.2009 | 0.01634 | -0.0497 | 12.295
-1.5 | 0.2437 | 0.01642 | -0.0476 | 14.8417
-1 | 0.2878 | 0.01657 | -0.0458 | 17.3687
-0.5 | 0.3324 | 0.01679 | -0.0439 | 19.7975
0 | 0.3779 | 0.01708 | -0.0424 | 22.1253
0.5 | 0.4237 | 0.01741 | -0.0408 | 24.3366
1 | 0.4699 | 0.0178 | -0.0393 | 26.3989
1.5 | 0.5162 | 0.01824 | -0.0378 | 28.3004
2 | 0.5625 | 0.01875 | -0.0364 | 30
2.5 | 0.6085 | 0.01933 | -0.035 | 31.4796
3 | 0.6539 | 0.02 | -0.0335 | 32.695
3.5 | 0.6986 | 0.02076 | -0.0319 | 33.6513
4 | 0.7425 | 0.02159 | -0.0302 | 34.3909
4.5 | 0.7858 | 0.02249 | -0.0284 | 34.94
5 | 0.8286 | 0.0234 | -0.0265 | 35.4103
5.5 | 0.8718 | 0.02424 | -0.0245 | 35.9653
6 | 0.9141 | 0.02508 | -0.0224 | 36.4474
6.5 | 0.9529 | 0.02614 | -0.0199 | 36.4537
7 | 0.9909 | 0.02716 | -0.0172 | 36.4838
7.5 | 1.0285 | 0.02808 | -0.0144 | 36.6275
8 | 1.0664 | 0.02883 | -0.0115 | 36.9892
8.5 | 1.1058 | 0.02934 | -0.0086 | 37.6892
9 | 1.1373 | 0.03014 | -0.0048 | 37.7339
9.5 | 1.1657 | 0.03079 | -0.0005 | 37.8597
10 | 1.2041 | 0.03057 | 0.0028 | 39.3883
10.5 | 1.2285 | 0.03101 | 0.0077 | 39.6163
11 | 1.2581 | 0.03093 | 0.0121 | 40.6757
11.5 | 1.2668 | 0.03182 | 0.0186 | 39.8114
12 | 1.2647 | 0.03338 | 0.0257 | 37.888
12.5 | 1.2552 | 0.03548 | 0.0328 | 35.3777
13 | 1.2392 | 0.03912 | 0.0373 | 31.6769
13.5 | 1.229 | 0.04359 | 0.0394 | 28.1945
14 | 1.2116 | 0.0495 | 0.04 | 24.4768
14.5 | 1.1984 | 0.05573 | 0.0398 | 21.5037
15 | 1.1851 | 0.06249 | 0.0389 | 18.9646
15.5 | 1.1716 | 0.06982 | 0.0375 | 16.7803
16 | 1.1596 | 0.07734 | 0.0357 | 14.9935
16.5 | 1.1554 | 0.08423 | 0.0342 | 13.7172

## 11. Re 100k Mach 0.10 (1)
BIGFOIL.COM POLAR EXPORT
e332
EPPLER 332 |  |  |  | Cl Max: | 1.221 | at alpha= | 11.5 | deg
JavaFoil+Calcfoil stall+Eppler ext transition |  |  |  | L/D Max: | 44.485 | at alpha= | 5 | deg
Re: | 100000 |  |  | Cd Min: | 0.00929 | at alpha= | 0 | deg
Mach: | 0.1 |  |  | Cl=0 at alpha= | -1.2128 | deg
|  |  |  | @ Cl=0.1, Cd= | 0.023992
|  |  |  | @ Cl=0.4, Cd= | 0.015298
|  |  |  | @ Cl=0.6, Cd= | 0.016593
alpha (deg) | Cl | Cd | Cm | Cl/Cd
-12.5 | -0.239 | 0.15285 | 0.004 | -1.566
-12 | -0.254 | 0.1428 | 0.004 | -1.78
-11.5 | -0.269 | 0.13423 | 0.004 | -2.005
-11 | -0.284 | 0.12193 | 0.004 | -2.328
-10.5 | -0.298 | 0.11332 | 0.004 | -2.633
-10 | -0.312 | 0.10462 | 0.004 | -2.982
-9.5 | -0.325 | 0.09527 | 0.004 | -3.406
-9 | -0.335 | 0.08873 | 0.004 | -3.779
-8.5 | -0.344 | 0.0913 | 0.003 | -3.766
-8 | -0.35 | 0.08152 | 0.003 | -4.288
-7.5 | -0.352 | 0.07298 | 0.003 | -4.82
-7 | -0.35 | 0.06726 | 0.003 | -5.201
-6.5 | -0.343 | 0.06222 | 0.003 | -5.519
-6 | -0.332 | 0.05783 | 0.003 | -5.742
-5.5 | -0.315 | 0.05429 | 0.003 | -5.812
-5 | -0.294 | 0.05007 | 0.003 | -5.866
-4.5 | -0.267 | 0.04651 | 0.002 | -5.74
-4 | -0.235 | 0.04357 | 0.002 | -5.402
-3.5 | -0.2 | 0.04094 | 0.002 | -4.877
-3 | -0.16 | 0.04007 | 0.002 | -4.001
-2.5 | -0.118 | 0.03817 | 0.002 | -3.093
-2 | -0.073 | 0.03671 | 0.002 | -2.002
-1.5 | -0.027 | 0.03541 | 0.002 | -0.769
-1 | 0.02 | 0.03471 | 0.001 | 0.581
-0.5 | 0.068 | 0.03422 | 0.001 | 1.995
0 | 0.146 | 0.00929 | 0.001 | 15.696
0.5 | 0.206 | 0.01393 | 0.003 | 14.805
1 | 0.266 | 0.01428 | 0.003 | 18.652
1.5 | 0.327 | 0.01473 | 0.002 | 22.172
2 | 0.387 | 0.01519 | 0.002 | 25.452
2.5 | 0.447 | 0.01569 | 0.001 | 28.466
3 | 0.507 | 0.01628 | 0.001 | 31.127
3.5 | 0.567 | 0.01609 | 0 | 35.218
4 | 0.626 | 0.01699 | 0 | 36.88
4.5 | 0.686 | 0.01804 | -0.001 | 38.032
5 | 0.732 | 0.01646 | -0.001 | 44.485
5.5 | 0.776 | 0.0183 | -0.002 | 42.376
6 | 0.822 | 0.02084 | -0.003 | 39.426
6.5 | 0.87 | 0.02238 | -0.003 | 38.861
7 | 0.918 | 0.02237 | -0.004 | 41.043
7.5 | 0.965 | 0.02423 | -0.004 | 39.823
8 | 1.012 | 0.02624 | -0.005 | 38.555
8.5 | 1.058 | 0.02838 | -0.005 | 37.293
9 | 1.103 | 0.03072 | -0.006 | 35.89
9.5 | 1.144 | 0.03343 | -0.006 | 34.225
10 | 1.181 | 0.03724 | -0.007 | 31.698
10.5 | 1.203 | 0.04219 | -0.007 | 28.523
11 | 1.216 | 0.04704 | -0.008 | 25.859
11.5 | 1.221 | 0.0524 | -0.008 | 23.303
12 | 1.214 | 0.05852 | -0.009 | 20.751
12.5 | 1.199 | 0.06494 | -0.009 | 18.464
13 | 1.077 | 0.10347 | -0.003 | 10.405
13.5 | 1.054 | 0.11209 | -0.003 | 9.401
14 | 1.024 | 0.12103 | -0.002 | 8.459
14.5 | 0.987 | 0.13061 | -0.002 | 7.56
15 | 0.946 | 0.14219 | -0.002 | 6.65
15.5 | 0.9 | 0.15513 | -0.002 | 5.8
16 | 0.851 | 0.16921 | -0.002 | 5.029
16.5 | 0.801 | 0.18309 | -0.002 | 4.373

## 12. Re 100k Mach 0.10 (2)
BIGFOIL.COM POLAR EXPORT
e332
EPPLER 332 |  |  |  | Cl Max: | 1.2664 | at alpha= | 11.5 | deg
XFOIL ncrit=9 |  |  |  | L/D Max: | 39.3862 | at alpha= | 11 | deg
Re: | 100000 |  |  | Cd Min: | 0.24398 | at alpha= | -20 | deg
Mach: | 0.1 |  |  | Cl=0 at alpha= | -2.389 | deg
|  |  |  | @ Cl=0.1, Cd= | 0.018594
|  |  |  | @ Cl=0.4, Cd= | 0.017301
|  |  |  | @ Cl=0.6, Cd= | 0.019294
alpha (deg) | Cl | Cd | Cm | Cl/Cd
-20 | -0.6889 | 0.24398 | 0.0571 | -2.8236
-19.5 | -0.6714 | 0.23798 | 0.0537 | -2.8212
-19 | -0.6541 | 0.23212 | 0.0501 | -2.8179
-18.5 | -0.6372 | 0.2263 | 0.0464 | -2.8157
-18 | -0.6219 | 0.22141 | 0.0419 | -2.8088
-17.5 | -0.613 | 0.21914 | 0.0364 | -2.7973
-17 | -0.609 | 0.21771 | 0.0309 | -2.7973
-16.5 | -0.5722 | 0.20162 | 0.0321 | -2.838
-16 | -0.5548 | 0.1952 | 0.0293 | -2.8422
-15.5 | -0.5396 | 0.18917 | 0.0259 | -2.8525
-15 | -0.5327 | 0.18559 | 0.0207 | -2.8703
-14.5 | -0.5336 | 0.18307 | 0.0146 | -2.9147
-14 | -0.5003 | 0.16981 | 0.0156 | -2.9462
-13.5 | -0.4831 | 0.16272 | 0.0138 | -2.9689
-13 | -0.4703 | 0.15624 | 0.0109 | -3.0101
-12.5 | -0.4643 | 0.15068 | 0.0065 | -3.0814
-12 | -0.4719 | 0.14683 | -0.0005 | -3.2139
-11.5 | -0.4469 | 0.13597 | 0.0002 | -3.2868
-11 | -0.4291 | 0.12861 | -0.0005 | -3.3364
-10.5 | -0.4212 | 0.12192 | -0.0035 | -3.4547
-10 | -0.4311 | 0.11647 | -0.0108 | -3.7014
-9.5 | -0.4494 | 0.11044 | -0.0203 | -4.0692
-9 | -0.4054 | 0.10045 | -0.0124 | -4.0358
-8.5 | -0.405 | 0.0935 | -0.0162 | -4.3316
-8 | -0.4333 | 0.08691 | -0.0238 | -4.9856
-7.5 | -0.4644 | 0.08157 | -0.0251 | -5.6933
-7 | -0.4303 | 0.07256 | -0.0224 | -5.9303
-6.5 | -0.4562 | 0.07084 | -0.0204 | -6.4399
-6 | -0.4339 | 0.06092 | -0.018 | -7.1225
-5.5 | -0.4298 | 0.05614 | -0.017 | -7.6559
-5 | -0.3559 | 0.04778 | -0.026 | -7.4487
-4.5 | -0.2963 | 0.04124 | -0.03 | -7.1848
-4 | -0.2612 | 0.03675 | -0.027 | -7.1075
-3.5 | -0.1671 | 0.02815 | -0.0245 | -5.9361
-3 | -0.1127 | 0.02437 | -0.0212 | -4.6245
-2.5 | -0.0577 | 0.02196 | -0.0195 | -2.6275
-2 | 0.2023 | 0.01641 | -0.05 | 12.3278
-1.5 | 0.2453 | 0.0165 | -0.0478 | 14.8667
-1 | 0.2895 | 0.01665 | -0.046 | 17.3874
-0.5 | 0.3346 | 0.01687 | -0.0442 | 19.834
0 | 0.3803 | 0.01716 | -0.0426 | 22.162
0.5 | 0.4263 | 0.01749 | -0.041 | 24.3739
1 | 0.4728 | 0.01789 | -0.0394 | 26.4282
1.5 | 0.5194 | 0.01834 | -0.038 | 28.3206
2 | 0.5659 | 0.01886 | -0.0365 | 30.0053
2.5 | 0.6122 | 0.01945 | -0.0351 | 31.4756
3 | 0.6578 | 0.02012 | -0.0336 | 32.6938
3.5 | 0.7026 | 0.0209 | -0.032 | 33.6172
4 | 0.7466 | 0.02176 | -0.0302 | 34.3107
4.5 | 0.7897 | 0.02271 | -0.0284 | 34.7732
5 | 0.8319 | 0.02371 | -0.0264 | 35.0865
5.5 | 0.8738 | 0.02468 | -0.0242 | 35.4052
6 | 0.9158 | 0.02558 | -0.022 | 35.8014
6.5 | 0.9589 | 0.02636 | -0.0198 | 36.3771
7 | 0.9973 | 0.02736 | -0.0171 | 36.451
7.5 | 1.0353 | 0.02827 | -0.0142 | 36.6219
8 | 1.0741 | 0.02901 | -0.0113 | 37.0252
8.5 | 1.1043 | 0.03008 | -0.0074 | 36.7121
9 | 1.1342 | 0.03094 | -0.0033 | 36.658
9.5 | 1.1688 | 0.03116 | 0.0005 | 37.5096
10 | 1.2115 | 0.03077 | 0.0035 | 39.3728
10.5 | 1.2285 | 0.03151 | 0.0094 | 38.9876
11 | 1.2513 | 0.03177 | 0.0146 | 39.3862
11.5 | 1.2664 | 0.03235 | 0.0205 | 39.1468
12 | 1.26 | 0.03401 | 0.0281 | 37.0479
12.5 | 1.2459 | 0.03661 | 0.0348 | 34.0317
13 | 1.234 | 0.04027 | 0.0386 | 30.6432
13.5 | 1.2194 | 0.04536 | 0.0403 | 26.8827
14 | 1.2022 | 0.05148 | 0.0405 | 23.3528
14.5 | 1.1889 | 0.05792 | 0.04 | 20.5266
15 | 1.1739 | 0.06505 | 0.0388 | 18.0461
15.5 | 1.1582 | 0.07282 | 0.037 | 15.905
16 | 0.8674 | 0.13871 | 0.0027 | 6.2533
16.5 | 0.809 | 0.16373 | -0.0097 | 4.9411

## 13. Re 100k Mach 0.25 (1)
BIGFOIL.COM POLAR EXPORT
e332
EPPLER 332 |  |  |  | Cl Max: | 1.214 | at alpha= | 11 | deg
JavaFoil+Calcfoil stall+Eppler ext transition |  |  |  | L/D Max: | 44.932 | at alpha= | 4.5 | deg
Re: | 100000 |  |  | Cd Min: | 0.00948 | at alpha= | 0 | deg
Mach: | 0.25 |  |  | Cl=0 at alpha= | -1.2143 | deg
|  |  |  | @ Cl=0.1, Cd= | 0.025049
|  |  |  | @ Cl=0.4, Cd= | 0.015527
|  |  |  | @ Cl=0.6, Cd= | 0.21914
alpha (deg) | Cl | Cd | Cm | Cl/Cd
-11 | -0.056 | 0.16094 | 0.004 | -0.349
-10.5 | -0.053 | 0.14495 | 0.004 | -0.368
-10 | -0.051 | 0.1301 | 0.004 | -0.388
-9.5 | -0.048 | 0.11653 | 0.004 | -0.409
-9 | -0.138 | 0.10566 | 0.004 | -1.302
-8.5 | -0.182 | 0.09142 | 0.004 | -1.992
-8 | -0.218 | 0.08417 | 0.004 | -2.592
-7.5 | -0.247 | 0.0852 | 0.003 | -2.904
-7 | -0.27 | 0.07788 | 0.003 | -3.464
-6.5 | -0.284 | 0.06994 | 0.003 | -4.067
-6 | -0.291 | 0.06204 | 0.003 | -4.689
-5.5 | -0.289 | 0.05726 | 0.003 | -5.041
-5 | -0.278 | 0.05243 | 0.003 | -5.3
-4.5 | -0.259 | 0.04858 | 0.002 | -5.33
-4 | -0.233 | 0.04512 | 0.002 | -5.157
-3.5 | -0.2 | 0.04241 | 0.002 | -4.717
-3 | -0.162 | 0.04007 | 0.002 | -4.046
-2.5 | -0.12 | 0.03892 | 0.002 | -3.087
-2 | -0.075 | 0.03708 | 0.002 | -2.025
-1.5 | -0.028 | 0.03574 | 0.002 | -0.781
-1 | 0.021 | 0.035 | 0.001 | 0.591
-0.5 | 0.07 | 0.03439 | 0.001 | 2.038
0 | 0.15 | 0.00948 | 0.001 | 15.793
0.5 | 0.212 | 0.01414 | 0.003 | 14.981
1 | 0.274 | 0.0145 | 0.003 | 18.882
1.5 | 0.336 | 0.01498 | 0.002 | 22.399
2 | 0.397 | 0.0155 | 0.002 | 25.623
2.5 | 0.459 | 0.01606 | 0.001 | 28.574
3 | 0.521 | 0.01671 | 0.001 | 31.152
3.5 | 0.582 | 0.01663 | 0 | 35.011
4 | 0.644 | 0.01768 | 0 | 36.393
4.5 | 0.693 | 0.01543 | -0.001 | 44.932
5 | 0.738 | 0.01746 | -0.001 | 42.295
5.5 | 0.786 | 0.01963 | -0.002 | 40.053
6 | 0.834 | 0.02241 | -0.003 | 37.209
6.5 | 0.885 | 0.02224 | -0.003 | 39.775
7 | 0.934 | 0.02411 | -0.004 | 38.741
7.5 | 0.982 | 0.02625 | -0.004 | 37.405
8 | 1.031 | 0.02828 | -0.005 | 36.441
8.5 | 1.077 | 0.03069 | -0.005 | 35.1
9 | 1.122 | 0.03328 | -0.006 | 33.712
9.5 | 1.163 | 0.03656 | -0.006 | 31.807
10 | 1.195 | 0.04137 | -0.007 | 28.882
10.5 | 1.211 | 0.04661 | -0.007 | 25.984
11 | 1.214 | 0.05242 | -0.008 | 23.162
11.5 | 1.204 | 0.05866 | -0.008 | 20.518
12 | 1.178 | 0.06579 | -0.009 | 17.897
12.5 | 1.044 | 0.10196 | -0.003 | 10.235
13 | 0.999 | 0.11174 | -0.003 | 8.943
13.5 | 0.941 | 0.12299 | -0.002 | 7.647
14 | 0.868 | 0.13633 | -0.002 | 6.369
14.5 | 0.784 | 0.15438 | -0.002 | 5.08
15 | 0.691 | 0.16856 | -0.002 | 4.097
15.5 | 0.589 | 0.19264 | -0.002 | 3.058
16 | 0.482 | 0.21914 | -0.002 | 2.197

## 14. Re 100k Mach 0.25 (2)
BIGFOIL.COM POLAR EXPORT
e332
EPPLER 332 |  |  |  | Cl Max: | 1.2309 | at alpha= | 11 | deg
XFOIL ncrit=9 |  |  |  | L/D Max: | 35.7476 | at alpha= | 10 | deg
Re: | 100000 |  |  | Cd Min: | 0.24795 | at alpha= | -20 | deg
Mach: | 0.25 |  |  | Cl=0 at alpha= | -2.3725 | deg
|  |  |  | @ Cl=0.1, Cd= | 0.0191
|  |  |  | @ Cl=0.4, Cd= | 0.017686
|  |  |  | @ Cl=0.6, Cd= | 0.019866
alpha (deg) | Cl | Cd | Cm | Cl/Cd
-20 | -0.7008 | 0.24795 | 0.06 | -2.8264
-19.5 | -0.6826 | 0.24189 | 0.0562 | -2.8219
-19 | -0.6646 | 0.23591 | 0.0523 | -2.8172
-18.5 | -0.6473 | 0.23045 | 0.048 | -2.8089
-18 | -0.6354 | 0.22783 | 0.0424 | -2.7889
-17.5 | -0.6287 | 0.22657 | 0.0367 | -2.7749
-17 | -0.5955 | 0.21122 | 0.0368 | -2.8193
-16.5 | -0.5764 | 0.20425 | 0.0341 | -2.822
-16 | -0.559 | 0.19796 | 0.0307 | -2.8238
-15.5 | -0.5461 | 0.19323 | 0.026 | -2.8262
-15 | -0.5463 | 0.19204 | 0.0198 | -2.8447
-14.5 | -0.5173 | 0.17962 | 0.019 | -2.88
-14 | -0.4961 | 0.17157 | 0.0175 | -2.8915
-13.5 | -0.4809 | 0.16494 | 0.0147 | -2.9156
-13 | -0.4704 | 0.15912 | 0.0108 | -2.9563
-12.5 | -0.4742 | 0.15581 | 0.0042 | -3.0435
-12 | -0.4556 | 0.14591 | 0.0028 | -3.1225
-11.5 | -0.432 | 0.13758 | 0.0027 | -3.14
-11 | -0.421 | 0.13081 | 0 | -3.2184
-10.5 | -0.4246 | 0.12561 | -0.0061 | -3.3803
-10 | -0.4396 | 0.12085 | -0.0145 | -3.6376
-9.5 | -0.3975 | 0.10961 | -0.0088 | -3.6265
-9 | -0.3918 | 0.10288 | -0.0119 | -3.8083
-8.5 | -0.4152 | 0.09687 | -0.0224 | -4.2862
-8 | -0.3989 | 0.08799 | -0.0212 | -4.5335
-7.5 | -0.396 | 0.08122 | -0.0224 | -4.8756
-7 | -0.4335 | 0.07696 | -0.0249 | -5.6328
-6.5 | -0.4201 | 0.06852 | -0.0228 | -6.1311
-6 | -0.4404 | 0.06622 | -0.0187 | -6.6506
-5.5 | -0.4092 | 0.05913 | -0.0232 | -6.9203
-4 | -0.2609 | 0.03776 | -0.0276 | -6.9094
-3.5 | -0.1711 | 0.02962 | -0.0256 | -5.7765
-3 | -0.1178 | 0.0255 | -0.0221 | -4.6196
-2.5 | -0.0614 | 0.0229 | -0.02 | -2.6812
-2 | 0.1794 | 0.01723 | -0.0454 | 10.4121
-1.5 | 0.2538 | 0.0169 | -0.049 | 15.0178
-1 | 0.2996 | 0.01706 | -0.0472 | 17.5615
-0.5 | 0.346 | 0.0173 | -0.0452 | 20
0 | 0.3932 | 0.01763 | -0.0437 | 22.3029
0.5 | 0.4406 | 0.01802 | -0.0421 | 24.4506
1 | 0.4882 | 0.01848 | -0.0405 | 26.4177
1.5 | 0.5358 | 0.01901 | -0.039 | 28.1852
2 | 0.5833 | 0.01961 | -0.0374 | 29.745
2.5 | 0.6303 | 0.02033 | -0.0359 | 31.0034
3 | 0.6765 | 0.02113 | -0.0342 | 32.0161
3.5 | 0.7219 | 0.02202 | -0.0323 | 32.7838
4 | 0.7666 | 0.02299 | -0.0304 | 33.3449
4.5 | 0.8112 | 0.02395 | -0.0282 | 33.8706
5 | 0.8561 | 0.02486 | -0.026 | 34.4368
5.5 | 0.8961 | 0.02611 | -0.0234 | 34.3202
6 | 0.9346 | 0.02743 | -0.0206 | 34.0722
6.5 | 0.9715 | 0.02875 | -0.0174 | 33.7913
7 | 1.0075 | 0.03 | -0.014 | 33.5833
7.5 | 1.043 | 0.03111 | -0.0103 | 33.5262
8 | 1.0794 | 0.03199 | -0.0065 | 33.7418
8.5 | 1.1212 | 0.03235 | -0.003 | 34.6584
9 | 1.1373 | 0.03397 | 0.0029 | 33.4795
9.5 | 1.1615 | 0.03471 | 0.0084 | 33.463
10 | 1.2097 | 0.03384 | 0.0119 | 35.7476
10.5 | 1.2117 | 0.03526 | 0.0195 | 34.3647
11 | 1.2309 | 0.03553 | 0.0256 | 34.644
11.5 | 1.2199 | 0.03734 | 0.0337 | 32.6701
12 | 1.2149 | 0.03974 | 0.0389 | 30.5712
12.5 | 1.1936 | 0.04461 | 0.0415 | 26.7563
13 | 1.1889 | 0.04904 | 0.043 | 24.2435
13.5 | 1.1655 | 0.05626 | 0.0423 | 20.7163
14 | 1.1427 | 0.06414 | 0.0406 | 17.8157
14.5 | 1.1224 | 0.07239 | 0.0385 | 15.5049
15 | 1.0544 | 0.08896 | 0.0305 | 11.8525
16 | 0.8256 | 0.15531 | -0.0038 | 5.3158

## 15. Re 100k Mach 0.50 (1)
BIGFOIL.COM POLAR EXPORT
e332
EPPLER 332 |  |  |  | Cl Max: | 1.199 | at alpha= | 9.5 | deg
JavaFoil+Calcfoil stall+Eppler ext transition |  |  |  | L/D Max: | 36.338 | at alpha= | 4 | deg
Re: | 100000 |  |  | Cd Min: | 0.01037 | at alpha= | 0 | deg
Mach: | 0.5 |  |  | Cl=0 at alpha= | -1.213 | deg
|  |  |  | @ Cl=0.1, Cd= | 0.0291
|  |  |  | @ Cl=0.4, Cd= | 0.016058
|  |  |  | @ Cl=0.6, Cd= | 0.017807
alpha (deg) | Cl | Cd | Cm | Cl/Cd
-20 | -0.997 | 0.3426 | 0.01 | -2.91
-19.5 | -0.972 | 0.33318 | 0.01 | -2.918
-19 | -0.947 | 0.3328 | 0.01 | -2.846
-18.5 | -0.922 | 0.32066 | 0.01 | -2.875
-18 | -0.894 | 0.29883 | 0.009 | -2.993
-17.5 | -0.867 | 0.29169 | 0.009 | -2.974
-17 | -0.842 | 0.28558 | 0.009 | -2.948
-16.5 | -0.816 | 0.40838 | 0.008 | -1.999
-16 | -0.791 | 0.27181 | 0.008 | -2.909
-15.5 | -0.765 | 0.27459 | 0.008 | -2.786
-15 | -0.739 | 0.25982 | 0.008 | -2.845
-14.5 | -0.713 | 0.2635 | 0.008 | -2.707
-14 | -0.687 | 0.24878 | 0.008 | -2.763
-13.5 | -0.661 | 0.24183 | 0.008 | -2.735
-13 | -0.635 | 0.24142 | 0.008 | -2.632
-12.5 | -0.607 | 0.21001 | 0.007 | -2.892
-12 | -0.581 | 0.19762 | 0.006 | -2.94
-11.5 | -0.555 | 0.19934 | 0.006 | -2.783
-11 | -0.528 | 0.1921 | 0.006 | -2.751
-10.5 | -0.502 | 0.1895 | 0.006 | -2.649
-10 | -0.476 | 0.18706 | 0.006 | -2.542
-9.5 | -0.449 | 0.18497 | 0.006 | -2.427
-9 | -0.422 | 0.18454 | 0.005 | -2.289
-8.5 | -0.395 | 0.16932 | 0.005 | -2.335
-8 | -0.369 | 0.15603 | 0.005 | -2.363
-7.5 | -0.342 | 0.16406 | 0.005 | -2.084
-7 | -0.315 | 0.14629 | 0.004 | -2.152
-6.5 | -0.288 | 0.14078 | 0.004 | -2.045
-6 | -0.261 | 0.14549 | 0.004 | -1.794
-5.5 | -0.234 | 0.07541 | 0.004 | -3.1
-5 | -0.207 | 0.06019 | 0.003 | -3.435
-4.5 | -0.18 | 0.06405 | 0.003 | -2.804
-4 | -0.152 | 0.05241 | 0.003 | -2.907
-3.5 | -0.125 | 0.05174 | 0.003 | -2.419
-3 | -0.098 | 0.04623 | 0.002 | -2.117
-2.5 | -0.118 | 0.04189 | 0.002 | -2.816
-2 | -0.08 | 0.03865 | 0.002 | -2.063
-1.5 | -0.031 | 0.03772 | 0.002 | -0.809
-1 | 0.023 | 0.0361 | 0.002 | 0.634
-0.5 | 0.078 | 0.03525 | 0.002 | 2.215
0 | 0.167 | 0.01037 | 0.001 | 16.121
0.5 | 0.237 | 0.01515 | 0.004 | 15.617
1 | 0.306 | 0.01572 | 0.003 | 19.448
1.5 | 0.375 | 0.01639 | 0.003 | 22.857
2 | 0.442 | 0.0155 | 0.002 | 28.523
2.5 | 0.508 | 0.01603 | 0.001 | 31.701
3 | 0.563 | 0.01699 | 0.001 | 33.154
3.5 | 0.621 | 0.01827 | 0 | 33.968
4 | 0.677 | 0.01863 | 0 | 36.338
4.5 | 0.732 | 0.02059 | -0.001 | 35.562
5 | 0.787 | 0.02326 | -0.002 | 33.828
5.5 | 0.844 | 0.02533 | -0.002 | 33.306
6 | 0.9 | 0.02755 | -0.003 | 32.662
6.5 | 0.954 | 0.03073 | -0.003 | 31.04
7 | 1.007 | 0.03236 | -0.004 | 31.134
7.5 | 1.06 | 0.03524 | -0.004 | 30.075
8 | 1.11 | 0.03843 | -0.005 | 28.881
8.5 | 1.156 | 0.04253 | -0.006 | 27.174
9 | 1.189 | 0.04847 | -0.006 | 24.53
9.5 | 1.199 | 0.05641 | -0.007 | 21.259
10 | 1.175 | 0.06672 | -0.007 | 17.608
10.5 | 0.885 | 0.10183 | -0.005 | 8.686
11 | 0.675 | 0.16168 | -0.003 | 4.172
11.5 | 0.703 | 0.18738 | -0.004 | 3.75
12 | 0.731 | 0.20159 | -0.005 | 3.628
12.5 | 0.759 | 0.22273 | -0.005 | 3.408
13 | 0.787 | 0.22795 | -0.006 | 3.453
13.5 | 0.816 | 0.24767 | -0.007 | 3.296
14 | 0.844 | 0.25889 | -0.007 | 3.26
14.5 | 0.874 | 0.2769 | -0.008 | 3.157

## 16. Re 100k Mach 0.50 (2)
BIGFOIL.COM POLAR EXPORT
e332
EPPLER 332 |  |  |  | Cl Max: | 0.9209 | at alpha= | 20 | deg
XFOIL ncrit=9 |  |  |  | L/D Max: | 28.1025 | at alpha= | 2.5 | deg
Re: | 100000 |  |  | Cd Min: | 0.26444 | at alpha= | 20 | deg
Mach: | 0.5 |  |  | Cl=0 at alpha= | -99 | deg
|  |  |  | @ Cl=0.1, Cd= | 0.01997
|  |  |  | @ Cl=0.4, Cd= | 0.01997
|  |  |  | @ Cl=0.6, Cd= | 0.022258
alpha (deg) | Cl | Cd | Cm | Cl/Cd
0 | 0.4507 | 0.01997 | -0.0489 | 22.5689
0.5 | 0.5031 | 0.02062 | -0.0469 | 24.3986
1 | 0.5551 | 0.02143 | -0.045 | 25.9029
1.5 | 0.6061 | 0.02237 | -0.043 | 27.0943
2 | 0.6554 | 0.02354 | -0.0408 | 27.842
2.5 | 0.702 | 0.02498 | -0.0384 | 28.1025
3 | 0.7451 | 0.02667 | -0.0356 | 27.9378
3.5 | 0.7833 | 0.0287 | -0.0323 | 27.2927
4 | 0.8145 | 0.03118 | -0.0284 | 26.1225
4.5 | 0.8376 | 0.03404 | -0.0238 | 24.6063
5 | 0.8474 | 0.03754 | -0.0183 | 22.5733
5.5 | 0.8332 | 0.04222 | -0.0114 | 19.7347
6 | 0.7777 | 0.04895 | -0.0032 | 15.8876
6.5 | 0.7098 | 0.057 | 0.0026 | 12.4526
7 | 0.6904 | 0.0628 | 0.006 | 10.9936
7.5 | 0.6833 | 0.06817 | 0.0084 | 10.0235
8 | 0.6808 | 0.0736 | 0.0101 | 9.25
8.5 | 0.6825 | 0.07901 | 0.0113 | 8.6381
9 | 0.686 | 0.08459 | 0.012 | 8.1097
9.5 | 0.6901 | 0.09048 | 0.0121 | 7.6271
10 | 0.6977 | 0.09615 | 0.0122 | 7.2564
10.5 | 0.7011 | 0.10277 | 0.0113 | 6.822
11 | 0.7081 | 0.10908 | 0.0106 | 6.4916
11.5 | 0.7141 | 0.11579 | 0.0093 | 6.1672
12 | 0.7177 | 0.12318 | 0.0073 | 5.8264
12.5 | 0.7249 | 0.13025 | 0.0054 | 5.5655
13 | 0.7341 | 0.1376 | 0.0033 | 5.335
13.5 | 0.7463 | 0.14461 | 0.0012 | 5.1608
14 | 0.7695 | 0.15068 | 0.0003 | 5.1068
14.5 | 0.7538 | 0.16217 | -0.0068 | 4.6482
15 | 0.7709 | 0.16964 | -0.0093 | 4.5443
15.5 | 0.7726 | 0.17972 | -0.0148 | 4.2989
16 | 0.7919 | 0.18721 | -0.0175 | 4.23
17.5 | 0.8345 | 0.22035 | -0.0316 | 3.7872
18 | 0.8345 | 0.22687 | -0.039 | 3.6783
18.5 | 0.8607 | 0.23657 | -0.0414 | 3.6382
19 | 0.8761 | 0.24379 | -0.0462 | 3.5937
19.5 | 0.8892 | 0.25242 | -0.0519 | 3.5227
20 | 0.9209 | 0.26444 | -0.0534 | 3.4825

## 17. Re 250k Mach 0.00 (1)
BIGFOIL.COM POLAR EXPORT
e332
EPPLER 332 |  |  |  | Cl Max: | 1.241 | at alpha= | 11.5 | deg
JavaFoil+Calcfoil stall+Eppler ext transition |  |  |  | L/D Max: | 86.937 | at alpha= | 7.5 | deg
Re: | 250000 |  |  | Cd Min: | 0.0097 | at alpha= | 1.5 | deg
Mach: | 0 |  |  | Cl=0 at alpha= | -1.2128 | deg
|  |  |  | @ Cl=0.1, Cd= | 0.024087
|  |  |  | @ Cl=0.4, Cd= | 0.010653
|  |  |  | @ Cl=0.6, Cd= | 0.013129
alpha (deg) | Cl | Cd | Cm | Cl/Cd
-13 | -0.263 | 0.11728 | 0.005 | -2.246
-12.5 | -0.276 | 0.11872 | 0.005 | -2.327
-12 | -0.289 | 0.11244 | 0.004 | -2.572
-11.5 | -0.302 | 0.10555 | 0.004 | -2.863
-11 | -0.315 | 0.0977 | 0.004 | -3.222
-10.5 | -0.327 | 0.09227 | 0.004 | -3.541
-10 | -0.338 | 0.08394 | 0.004 | -4.025
-9.5 | -0.348 | 0.07903 | 0.004 | -4.398
-9 | -0.356 | 0.0742 | 0.004 | -4.792
-8.5 | -0.361 | 0.06831 | 0.004 | -5.287
-8 | -0.364 | 0.06408 | 0.003 | -5.679
-7.5 | -0.363 | 0.06117 | 0.003 | -5.94
-7 | -0.359 | 0.05738 | 0.003 | -6.254
-6.5 | -0.35 | 0.05392 | 0.003 | -6.493
-6 | -0.337 | 0.04968 | 0.003 | -6.778
-5.5 | -0.319 | 0.04691 | 0.003 | -6.79
-5 | -0.295 | 0.04398 | 0.003 | -6.719
-4.5 | -0.268 | 0.04115 | 0.002 | -6.505
-4 | -0.236 | 0.03909 | 0.002 | -6.026
-3.5 | -0.199 | 0.03713 | 0.002 | -5.372
-3 | -0.16 | 0.03571 | 0.002 | -4.479
-2.5 | -0.118 | 0.03481 | 0.002 | -3.38
-2 | -0.073 | 0.03353 | 0.002 | -2.183
-1.5 | -0.027 | 0.03255 | 0.002 | -0.833
-1 | 0.02 | 0.03216 | 0.001 | 0.624
-0.5 | 0.068 | 0.03185 | 0.001 | 2.133
0 | 0.145 | 0.01317 | 0.004 | 11.018
0.5 | 0.205 | 0.01005 | 0.003 | 20.423
1 | 0.265 | 0.01031 | 0.003 | 25.712
1.5 | 0.325 | 0.0097 | 0.002 | 33.517
2 | 0.385 | 0.01054 | 0.002 | 36.501
2.5 | 0.445 | 0.01099 | 0.001 | 40.439
3 | 0.504 | 0.01242 | 0.001 | 40.61
3.5 | 0.564 | 0.01283 | 0 | 43.938
4 | 0.623 | 0.01332 | 0 | 46.818
4.5 | 0.683 | 0.01383 | -0.001 | 49.381
5 | 0.742 | 0.01439 | -0.002 | 51.565
5.5 | 0.801 | 0.01497 | -0.002 | 53.49
6 | 0.86 | 0.01067 | -0.003 | 80.538
6.5 | 0.918 | 0.01109 | -0.003 | 82.782
7 | 0.976 | 0.01151 | -0.004 | 84.735
7.5 | 1.033 | 0.01188 | -0.004 | 86.937
8 | 1.08 | 0.01734 | -0.005 | 62.277
8.5 | 1.114 | 0.01587 | -0.006 | 70.175
9 | 1.151 | 0.01655 | -0.006 | 69.53
9.5 | 1.183 | 0.0212 | -0.007 | 55.822
10 | 1.209 | 0.02568 | -0.007 | 47.084
10.5 | 1.225 | 0.03093 | -0.007 | 39.613
11 | 1.237 | 0.03542 | -0.008 | 34.939
11.5 | 1.241 | 0.04086 | -0.008 | 30.366
12 | 1.238 | 0.04553 | -0.009 | 27.195
12.5 | 1.227 | 0.05106 | -0.009 | 24.025
13 | 1.206 | 0.05681 | -0.01 | 21.235
13.5 | 1.176 | 0.0638 | -0.01 | 18.427
14 | 1.119 | 0.07964 | -0.01 | 14.047
14.5 | 1.011 | 0.1155 | -0.004 | 8.751
15 | 0.974 | 0.12413 | -0.004 | 7.849
15.5 | 0.934 | 0.13252 | -0.003 | 7.047
16 | 0.891 | 0.14114 | -0.003 | 6.311
16.5 | 0.846 | 0.15118 | -0.003 | 5.595

## 18. Re 250k Mach 0.00 (2)
BIGFOIL.COM POLAR EXPORT
e332
EPPLER 332 |  |  |  | Cl Max: | 1.2904 | at alpha= | 11.5 | deg
XFOIL ncrit=9 |  |  |  | L/D Max: | 71.9071 | at alpha= | 9 | deg
Re: | 250000 |  |  | Cd Min: | 0.24149 | at alpha= | -20 | deg
Mach: | 0 |  |  | Cl=0 at alpha= | -1.6577 | deg
|  |  |  | @ Cl=0.1, Cd= | 0.012706
|  |  |  | @ Cl=0.4, Cd= | 0.011798
|  |  |  | @ Cl=0.6, Cd= | 0.012308
alpha (deg) | Cl | Cd | Cm | Cl/Cd
-20 | -0.6811 | 0.24149 | 0.0561 | -2.8204
-19.5 | -0.6642 | 0.23563 | 0.052 | -2.8188
-19 | -0.648 | 0.22997 | 0.0478 | -2.8178
-18.5 | -0.6341 | 0.22477 | 0.0432 | -2.8211
-18 | -0.6165 | 0.21745 | 0.0402 | -2.8351
-17.5 | -0.5983 | 0.21067 | 0.038 | -2.84
-17 | -0.5817 | 0.20455 | 0.0349 | -2.8438
-16.5 | -0.5655 | 0.19828 | 0.0317 | -2.852
-16 | -0.5496 | 0.19191 | 0.0284 | -2.8638
-15.5 | -0.5342 | 0.18537 | 0.0251 | -2.8818
-15 | -0.5203 | 0.17884 | 0.0213 | -2.9093
-14.5 | -0.5126 | 0.17296 | 0.0163 | -2.9637
-14 | -0.5004 | 0.16534 | 0.0132 | -3.0265
-13.5 | -0.4805 | 0.15802 | 0.0126 | -3.0408
-13 | -0.4674 | 0.15139 | 0.01 | -3.0874
-12.5 | -0.4557 | 0.14454 | 0.0072 | -3.1528
-12 | -0.4478 | 0.13737 | 0.0032 | -3.2598
-11.5 | -0.4495 | 0.13017 | -0.0037 | -3.4532
-11 | -0.4311 | 0.12246 | -0.0025 | -3.5203
-10.5 | -0.4208 | 0.11572 | -0.0046 | -3.6364
-10 | -0.4138 | 0.10859 | -0.0075 | -3.8107
-9.5 | -0.4095 | 0.10126 | -0.0112 | -4.044
-9 | -0.4143 | 0.09282 | -0.0187 | -4.4635
-8.5 | -0.4274 | 0.08373 | -0.0274 | -5.1045
-8 | -0.4474 | 0.07703 | -0.0279 | -5.8081
-7.5 | -0.4524 | 0.06866 | -0.0266 | -6.589
-7 | -0.4449 | 0.06298 | -0.0241 | -7.0641
-6.5 | -0.4391 | 0.05761 | -0.021 | -7.6219
-6 | -0.3878 | 0.05105 | -0.025 | -7.5965
-5.5 | -0.3382 | 0.04136 | -0.0297 | -8.177
-5 | -0.3039 | 0.0402 | -0.0242 | -7.5597
-4.5 | -0.2772 | 0.03277 | -0.0216 | -8.459
-4 | -0.2402 | 0.02944 | -0.0176 | -8.159
-3.5 | -0.1888 | 0.02251 | -0.0119 | -8.3874
-3 | -0.1364 | 0.01878 | -0.0101 | -7.263
-2.5 | -0.0815 | 0.01648 | -0.0088 | -4.9454
-2 | -0.0317 | 0.01445 | -0.0071 | -2.1938
-1.5 | 0.0146 | 0.01341 | -0.0047 | 1.0887
-1 | 0.1517 | 0.01228 | -0.0167 | 12.3534
-0.5 | 0.3325 | 0.01179 | -0.0416 | 28.2019
0 | 0.3787 | 0.01178 | -0.0402 | 32.1477
0.5 | 0.4253 | 0.01182 | -0.0388 | 35.9814
1 | 0.4723 | 0.0119 | -0.0375 | 39.6891
1.5 | 0.5196 | 0.01201 | -0.0362 | 43.2639
2 | 0.5672 | 0.01217 | -0.0349 | 46.6064
2.5 | 0.6147 | 0.01237 | -0.0336 | 49.6928
3 | 0.6623 | 0.01261 | -0.0324 | 52.5218
3.5 | 0.7098 | 0.01279 | -0.0311 | 55.4965
4 | 0.7572 | 0.01306 | -0.0298 | 57.9786
4.5 | 0.8044 | 0.01337 | -0.0285 | 60.1645
5 | 0.8515 | 0.01369 | -0.0271 | 62.1987
5.5 | 0.8976 | 0.01396 | -0.0257 | 64.298
6 | 0.9433 | 0.0143 | -0.0241 | 65.965
6.5 | 0.9883 | 0.01465 | -0.0224 | 67.4608
7 | 1.0325 | 0.01502 | -0.0206 | 68.7417
7.5 | 1.0752 | 0.01539 | -0.0186 | 69.8635
8 | 1.1161 | 0.01576 | -0.0163 | 70.8185
8.5 | 1.155 | 0.01615 | -0.0136 | 71.517
9 | 1.1915 | 0.01657 | -0.0106 | 71.9071
9.5 | 1.2249 | 0.01708 | -0.0071 | 71.7155
10 | 1.2537 | 0.01773 | -0.0029 | 70.7107
10.5 | 1.2748 | 0.01858 | 0.0025 | 68.6114
11 | 1.2874 | 0.01968 | 0.009 | 65.4167
11.5 | 1.2904 | 0.0211 | 0.0167 | 61.1564
12 | 1.282 | 0.02288 | 0.0254 | 56.0315
12.5 | 1.2719 | 0.02595 | 0.0311 | 49.0135
13 | 1.2642 | 0.03021 | 0.0335 | 41.8471
13.5 | 1.2518 | 0.03589 | 0.034 | 34.8788
14 | 1.2364 | 0.0425 | 0.0335 | 29.0918
14.5 | 1.2191 | 0.04972 | 0.0323 | 24.5193
15 | 1.1981 | 0.05759 | 0.0307 | 20.804
15.5 | 1.1812 | 0.0656 | 0.0284 | 18.0061
16 | 1.1676 | 0.0736 | 0.0259 | 15.8641
16.5 | 1.1533 | 0.08187 | 0.0232 | 14.087

## 19. Re 250k Mach 0.10 (1)
BIGFOIL.COM POLAR EXPORT
e332
EPPLER 332 |  |  |  | Cl Max: | 1.239 | at alpha= | 11.5 | deg
JavaFoil+Calcfoil stall+Eppler ext transition |  |  |  | L/D Max: | 86.607 | at alpha= | 7.5 | deg
Re: | 250000 |  |  | Cd Min: | 0.00972 | at alpha= | 1.5 | deg
Mach: | 0.1 |  |  | Cl=0 at alpha= | -1.2128 | deg
|  |  |  | @ Cl=0.1, Cd= | 0.024206
|  |  |  | @ Cl=0.4, Cd= | 0.01067
|  |  |  | @ Cl=0.6, Cd= | 0.013159
alpha (deg) | Cl | Cd | Cm | Cl/Cd
-12.5 | -0.239 | 0.11181 | 0.005 | -2.142
-12 | -0.254 | 0.11395 | 0.004 | -2.231
-11.5 | -0.269 | 0.10893 | 0.004 | -2.471
-11 | -0.284 | 0.1014 | 0.004 | -2.8
-10.5 | -0.298 | 0.09388 | 0.004 | -3.178
-10 | -0.312 | 0.08637 | 0.004 | -3.613
-9.5 | -0.325 | 0.08051 | 0.004 | -4.031
-9 | -0.335 | 0.07561 | 0.004 | -4.435
-8.5 | -0.344 | 0.06946 | 0.004 | -4.951
-8 | -0.35 | 0.06792 | 0.003 | -5.147
-7.5 | -0.352 | 0.05907 | 0.003 | -5.955
-7 | -0.35 | 0.0576 | 0.003 | -6.074
-6.5 | -0.343 | 0.05413 | 0.003 | -6.345
-6 | -0.332 | 0.0507 | 0.003 | -6.551
-5.5 | -0.316 | 0.04704 | 0.003 | -6.707
-5 | -0.294 | 0.04407 | 0.003 | -6.665
-4.5 | -0.267 | 0.04123 | 0.002 | -6.475
-4 | -0.235 | 0.03913 | 0.002 | -6.016
-3.5 | -0.2 | 0.03716 | 0.002 | -5.373
-3 | -0.16 | 0.03581 | 0.002 | -4.478
-2.5 | -0.118 | 0.03486 | 0.002 | -3.387
-2 | -0.073 | 0.03359 | 0.002 | -2.188
-1.5 | -0.027 | 0.03259 | 0.002 | -0.836
-1 | 0.02 | 0.03218 | 0.001 | 0.626
-0.5 | 0.068 | 0.03187 | 0.001 | 2.142
0 | 0.146 | 0.01319 | 0.004 | 11.05
0.5 | 0.206 | 0.01006 | 0.003 | 20.489
1 | 0.266 | 0.01033 | 0.003 | 25.777
1.5 | 0.327 | 0.00972 | 0.002 | 33.595
2 | 0.387 | 0.01057 | 0.002 | 36.57
2.5 | 0.447 | 0.01103 | 0.001 | 40.504
3 | 0.507 | 0.01247 | 0.001 | 40.652
3.5 | 0.567 | 0.01289 | 0 | 43.952
4 | 0.626 | 0.01337 | 0 | 46.855
4.5 | 0.686 | 0.0139 | -0.001 | 49.369
5 | 0.746 | 0.01446 | -0.002 | 51.568
5.5 | 0.805 | 0.01506 | -0.002 | 53.436
6 | 0.864 | 0.01072 | -0.003 | 80.616
6.5 | 0.922 | 0.01116 | -0.003 | 82.647
7 | 0.98 | 0.0116 | -0.004 | 84.53
7.5 | 1.038 | 0.01198 | -0.004 | 86.607
8 | 1.083 | 0.01761 | -0.005 | 61.518
8.5 | 1.116 | 0.01621 | -0.006 | 68.826
9 | 1.153 | 0.01537 | -0.006 | 75.029
9.5 | 1.186 | 0.02169 | -0.007 | 54.663
10 | 1.211 | 0.02627 | -0.007 | 46.1
10.5 | 1.227 | 0.03166 | -0.007 | 38.754
11 | 1.238 | 0.0362 | -0.008 | 34.191
11.5 | 1.239 | 0.04172 | -0.008 | 29.703
12 | 1.234 | 0.04656 | -0.009 | 26.507
12.5 | 1.219 | 0.05232 | -0.009 | 23.299
13 | 1.194 | 0.05831 | -0.01 | 20.481
13.5 | 1.158 | 0.06602 | -0.01 | 17.535
14 | 1.032 | 0.10943 | -0.006 | 9.431
14.5 | 0.988 | 0.11748 | -0.004 | 8.409
15 | 0.946 | 0.12606 | -0.004 | 7.503
15.5 | 0.9 | 0.13453 | -0.003 | 6.688
16 | 0.851 | 0.14427 | -0.003 | 5.899
16.5 | 0.801 | 0.15596 | -0.003 | 5.134

## 20. Re 250k Mach 0.10 (2)
BIGFOIL.COM POLAR EXPORT
e332
EPPLER 332 |  |  |  | Cl Max: | 1.2888 | at alpha= | 11 | deg
XFOIL ncrit=9 |  |  |  | L/D Max: | 71.6388 | at alpha= | 9 | deg
Re: | 250000 |  |  | Cd Min: | 0.2422 | at alpha= | -20 | deg
Mach: | 0.1 |  |  | Cl=0 at alpha= | -1.6642 | deg
|  |  |  | @ Cl=0.1, Cd= | 0.012699
|  |  |  | @ Cl=0.4, Cd= | 0.011858
|  |  |  | @ Cl=0.6, Cd= | 0.012337
alpha (deg) | Cl | Cd | Cm | Cl/Cd
-20 | -0.6832 | 0.2422 | 0.0565 | -2.8208
-19.5 | -0.6662 | 0.23637 | 0.0524 | -2.8185
-19 | -0.6501 | 0.23075 | 0.0481 | -2.8173
-18.5 | -0.6361 | 0.22559 | 0.0434 | -2.8197
-18 | -0.6171 | 0.21775 | 0.041 | -2.834
-17.5 | -0.5995 | 0.21125 | 0.0384 | -2.8379
-17 | -0.5827 | 0.2051 | 0.0352 | -2.8411
-16.5 | -0.5664 | 0.1988 | 0.032 | -2.8491
-16 | -0.5502 | 0.1924 | 0.0287 | -2.8597
-15.5 | -0.5346 | 0.18583 | 0.0253 | -2.8768
-15 | -0.521 | 0.17937 | 0.0213 | -2.9046
-14.5 | -0.5136 | 0.1736 | 0.0162 | -2.9585
-14 | -0.4969 | 0.16541 | 0.0142 | -3.0041
-13.5 | -0.4797 | 0.15849 | 0.0128 | -3.0267
-13 | -0.4665 | 0.15184 | 0.0102 | -3.0723
-12.5 | -0.4547 | 0.14495 | 0.0073 | -3.1369
-12 | -0.4481 | 0.13786 | 0.0028 | -3.2504
-11.5 | -0.449 | 0.13069 | -0.0039 | -3.4356
-11 | -0.4284 | 0.12303 | -0.0021 | -3.4821
-10.5 | -0.4185 | 0.11622 | -0.0044 | -3.6009
-10 | -0.4115 | 0.10905 | -0.0074 | -3.7735
-9.5 | -0.4074 | 0.10167 | -0.0113 | -4.0071
-9 | -0.4136 | 0.09313 | -0.0197 | -4.4411
-8.5 | -0.4258 | 0.08419 | -0.0281 | -5.0576
-8 | -0.4457 | 0.0776 | -0.0283 | -5.7436
-7.5 | -0.4449 | 0.06946 | -0.0267 | -6.4051
-7 | -0.4398 | 0.06381 | -0.0244 | -6.8923
-6.5 | -0.4356 | 0.05825 | -0.0215 | -7.4781
-6 | -0.3836 | 0.05149 | -0.0261 | -7.45
-5.5 | -0.3371 | 0.04188 | -0.0302 | -8.0492
-5 | -0.304 | 0.04069 | -0.0245 | -7.4711
-4.5 | -0.2775 | 0.03312 | -0.022 | -8.3786
-4 | -0.2407 | 0.02972 | -0.0179 | -8.0989
-3.5 | -0.1909 | 0.02187 | -0.0126 | -8.7289
-3 | -0.1371 | 0.01891 | -0.0103 | -7.2501
-2.5 | -0.0818 | 0.01661 | -0.009 | -4.9247
-2 | -0.0313 | 0.01455 | -0.0073 | -2.1512
-1.5 | 0.0153 | 0.01346 | -0.0049 | 1.1367
-1 | 0.1477 | 0.01227 | -0.0159 | 12.0375
-0.5 | 0.3347 | 0.01183 | -0.0418 | 28.2925
0.5 | 0.4279 | 0.01187 | -0.039 | 36.0489
1 | 0.4753 | 0.01195 | -0.0376 | 39.7741
1.5 | 0.5229 | 0.01206 | -0.0363 | 43.3582
2 | 0.5707 | 0.01222 | -0.0351 | 46.7021
2.5 | 0.6185 | 0.01241 | -0.0338 | 49.8388
3 | 0.6664 | 0.01265 | -0.0325 | 52.6798
3.5 | 0.7142 | 0.01287 | -0.0312 | 55.4934
4 | 0.7619 | 0.01313 | -0.0299 | 58.0274
4.5 | 0.8093 | 0.01344 | -0.0285 | 60.2158
5 | 0.8567 | 0.01378 | -0.0271 | 62.1698
5.5 | 0.9032 | 0.01406 | -0.0256 | 64.239
6 | 0.9491 | 0.01439 | -0.024 | 65.9555
6.5 | 0.9943 | 0.01475 | -0.0223 | 67.4102
7 | 1.0385 | 0.01513 | -0.0203 | 68.6385
7.5 | 1.0813 | 0.0155 | -0.0182 | 69.7613
8 | 1.1224 | 0.01588 | -0.0158 | 70.6801
8.5 | 1.1614 | 0.01628 | -0.013 | 71.3391
9 | 1.1978 | 0.01672 | -0.0098 | 71.6388
9.5 | 1.2305 | 0.01728 | -0.0061 | 71.2095
10 | 1.2588 | 0.01793 | -0.0017 | 70.2064
10.5 | 1.2791 | 0.01882 | 0.0039 | 67.9649
11 | 1.2888 | 0.02 | 0.011 | 64.44
11.5 | 1.2856 | 0.02151 | 0.0197 | 59.7675
12 | 1.2769 | 0.02352 | 0.0278 | 54.29
12.5 | 1.2678 | 0.0269 | 0.0326 | 47.1301
13 | 1.2572 | 0.03173 | 0.0344 | 39.6218
13.5 | 1.2431 | 0.03781 | 0.0345 | 32.8775
14 | 1.2265 | 0.04469 | 0.0338 | 27.4446
14.5 | 1.2088 | 0.05205 | 0.0325 | 23.2238
15 | 1.1884 | 0.05999 | 0.0307 | 19.81
15.5 | 1.1709 | 0.06819 | 0.0283 | 17.1711
16 | 1.1581 | 0.07626 | 0.0257 | 15.1862

## 21. Re 250k Mach 0.25 (1)
BIGFOIL.COM POLAR EXPORT
e332
EPPLER 332 |  |  |  | Cl Max: | 1.233 | at alpha= | 10.5 | deg
JavaFoil+Calcfoil stall+Eppler ext transition |  |  |  | L/D Max: | 82.224 | at alpha= | 6.5 | deg
Re: | 250000 |  |  | Cd Min: | 0.01018 | at alpha= | 0.5 | deg
Mach: | 0.25 |  |  | Cl=0 at alpha= | -1.2143 | deg
|  |  |  | @ Cl=0.1, Cd= | 0.024996
|  |  |  | @ Cl=0.4, Cd= | 0.010413
|  |  |  | @ Cl=0.6, Cd= | 0.15766
alpha (deg) | Cl | Cd | Cm | Cl/Cd
-11 | -0.056 | 0.10296 | 0.005 | -0.546
-10.5 | -0.053 | 0.09535 | 0.004 | -0.559
-10 | -0.051 | 0.08938 | 0.004 | -0.565
-9.5 | -0.048 | 0.09116 | 0.004 | -0.523
-9 | -0.138 | 0.08394 | 0.004 | -1.64
-8.5 | -0.182 | 0.07622 | 0.004 | -2.389
-8 | -0.218 | 0.06863 | 0.004 | -3.178
-7.5 | -0.247 | 0.06317 | 0.004 | -3.918
-7 | -0.27 | 0.05848 | 0.003 | -4.614
-6.5 | -0.285 | 0.05386 | 0.003 | -5.282
-6 | -0.291 | 0.05349 | 0.003 | -5.438
-5.5 | -0.289 | 0.04904 | 0.003 | -5.887
-5 | -0.278 | 0.04601 | 0.003 | -6.04
-4.5 | -0.259 | 0.04267 | 0.003 | -6.069
-4 | -0.233 | 0.04 | 0.002 | -5.817
-3.5 | -0.2 | 0.03804 | 0.002 | -5.258
-3 | -0.162 | 0.03637 | 0.002 | -4.459
-2.5 | -0.12 | 0.03517 | 0.002 | -3.417
-2 | -0.075 | 0.03395 | 0.002 | -2.212
-1.5 | -0.028 | 0.03282 | 0.002 | -0.85
-1 | 0.021 | 0.03239 | 0.001 | 0.639
-0.5 | 0.07 | 0.03199 | 0.001 | 2.191
0 | 0.15 | 0.01334 | 0.004 | 11.229
0.5 | 0.212 | 0.01018 | 0.003 | 20.808
1 | 0.274 | 0.01051 | 0.003 | 26.03
1.5 | 0.336 | 0.01088 | 0.002 | 30.84
2 | 0.397 | 0.01037 | 0.002 | 38.315
2.5 | 0.459 | 0.01125 | 0.001 | 40.802
3 | 0.521 | 0.01176 | 0.001 | 44.252
3.5 | 0.582 | 0.01322 | 0 | 44.021
4 | 0.644 | 0.01374 | 0 | 46.843
4.5 | 0.705 | 0.0143 | -0.001 | 49.27
5 | 0.766 | 0.01492 | -0.002 | 51.333
5.5 | 0.827 | 0.01561 | -0.002 | 52.95
6 | 0.887 | 0.01529 | -0.003 | 58.023
6.5 | 0.947 | 0.01152 | -0.003 | 82.224
7 | 1.006 | 0.01744 | -0.004 | 57.701
7.5 | 1.052 | 0.01644 | -0.005 | 63.985
8 | 1.088 | 0.01452 | -0.005 | 74.93
8.5 | 1.129 | 0.01503 | -0.006 | 75.11
9 | 1.167 | 0.02108 | -0.006 | 55.347
9.5 | 1.197 | 0.02505 | -0.007 | 47.772
10 | 1.22 | 0.03054 | -0.007 | 39.939
10.5 | 1.233 | 0.03568 | -0.008 | 34.548
11 | 1.233 | 0.04135 | -0.008 | 29.821
11.5 | 1.222 | 0.04702 | -0.008 | 25.985
12 | 1.195 | 0.05352 | -0.009 | 22.334
12.5 | 1.153 | 0.06043 | -0.009 | 19.079
13 | 1.087 | 0.07123 | -0.01 | 15.254
13.5 | 0.941 | 0.10954 | -0.004 | 8.59
14 | 0.868 | 0.11887 | -0.003 | 7.306
14.5 | 0.784 | 0.12969 | -0.002 | 6.048
15 | 0.691 | 0.14285 | -0.003 | 4.834
15.5 | 0.589 | 0.15766 | -0.003 | 3.737

## 22. Re 250k Mach 0.25 (2)
BIGFOIL.COM POLAR EXPORT
e332
EPPLER 332 |  |  |  | Cl Max: | 1.2864 | at alpha= | 10.5 | deg
XFOIL ncrit=9 |  |  |  | L/D Max: | 69.6737 | at alpha= | 8.5 | deg
Re: | 250000 |  |  | Cd Min: | 0.24644 | at alpha= | -20 | deg
Mach: | 0.25 |  |  | Cl=0 at alpha= | -1.7043 | deg
|  |  |  | @ Cl=0.1, Cd= | 0.012026
|  |  |  | @ Cl=0.4, Cd= | 0.012065
|  |  |  | @ Cl=0.6, Cd= | 0.012586
alpha (deg) | Cl | Cd | Cm | Cl/Cd
-20 | -0.6953 | 0.24644 | 0.0588 | -2.8214
-19.5 | -0.6784 | 0.24087 | 0.0541 | -2.8165
-18.5 | -0.6437 | 0.22802 | 0.0463 | -2.823
-18 | -0.6243 | 0.22083 | 0.0439 | -2.8271
-17.5 | -0.6064 | 0.21452 | 0.0405 | -2.8268
-17 | -0.5887 | 0.20817 | 0.037 | -2.828
-16.5 | -0.5714 | 0.20167 | 0.0336 | -2.8333
-16 | -0.5542 | 0.1951 | 0.0301 | -2.8406
-15.5 | -0.5381 | 0.18855 | 0.0261 | -2.8539
-15 | -0.5269 | 0.18271 | 0.0211 | -2.8838
-14 | -0.4921 | 0.16767 | 0.0166 | -2.9349
-13.5 | -0.4768 | 0.16095 | 0.014 | -2.9624
-13 | -0.4629 | 0.15412 | 0.011 | -3.0035
-12.5 | -0.4507 | 0.14716 | 0.0076 | -3.0627
-12 | -0.4509 | 0.14067 | 0.0008 | -3.2054
-11.5 | -0.4316 | 0.13236 | 0.0008 | -3.2608
-11 | -0.4177 | 0.12564 | -0.0008 | -3.3246
-10.5 | -0.4079 | 0.11859 | -0.0037 | -3.4396
-10 | -0.4021 | 0.11127 | -0.0079 | -3.6137
-9.5 | -0.4041 | 0.10373 | -0.0152 | -3.8957
-8.5 | -0.3941 | 0.08785 | -0.0199 | -4.4861
-8 | -0.3913 | 0.08083 | -0.0228 | -4.841
-7.5 | -0.4013 | 0.07363 | -0.0262 | -5.4502
-7 | -0.4129 | 0.0673 | -0.0256 | -6.1352
-6.5 | -0.4161 | 0.06106 | -0.0241 | -6.8146
-6 | -0.3633 | 0.05 | -0.0339 | -7.266
-5.5 | -0.3322 | 0.04464 | -0.0326 | -7.4418
-5 | -0.3094 | 0.04043 | -0.0268 | -7.6527
-4.5 | -0.278 | 0.035 | -0.0242 | -7.9429
-4 | -0.2426 | 0.03111 | -0.0198 | -7.7981
-3 | -0.1408 | 0.01978 | -0.0114 | -7.1183
-2.5 | -0.084 | 0.01744 | -0.0098 | -4.8165
-2 | -0.0291 | 0.0151 | -0.0083 | -1.9272
-1.5 | 0.0201 | 0.01396 | -0.0059 | 1.4398
-1 | 0.0581 | 0.01202 | -0.0019 | 4.8336
-0.5 | 0.3467 | 0.01206 | -0.0428 | 28.7479
0 | 0.3946 | 0.01206 | -0.0414 | 32.7197
0.5 | 0.443 | 0.0121 | -0.0399 | 36.6116
1 | 0.4918 | 0.01221 | -0.0385 | 40.2785
1.5 | 0.5409 | 0.01235 | -0.0371 | 43.7976
2 | 0.5902 | 0.01255 | -0.0357 | 47.0279
2.5 | 0.6396 | 0.01273 | -0.0343 | 50.2435
3 | 0.6891 | 0.01297 | -0.033 | 53.1303
3.5 | 0.7385 | 0.01325 | -0.0315 | 55.7358
4 | 0.7879 | 0.01358 | -0.0301 | 58.0191
4.5 | 0.8369 | 0.01388 | -0.0285 | 60.2954
5 | 0.8854 | 0.01423 | -0.0269 | 62.2207
5.5 | 0.9335 | 0.01461 | -0.0251 | 63.8946
6 | 0.981 | 0.01501 | -0.0232 | 65.3564
6.5 | 1.0278 | 0.01541 | -0.0212 | 66.697
7 | 1.073 | 0.0158 | -0.0188 | 67.9114
7.5 | 1.1163 | 0.01622 | -0.0161 | 68.8224
8 | 1.1575 | 0.01668 | -0.013 | 69.3945
8.5 | 1.1956 | 0.01716 | -0.0094 | 69.6737
9 | 1.2301 | 0.0177 | -0.0053 | 69.4972
9.5 | 1.2588 | 0.01842 | -0.0002 | 68.3388
10 | 1.2788 | 0.01931 | 0.006 | 66.2248
10.5 | 1.2864 | 0.02048 | 0.0141 | 62.8125
11 | 1.276 | 0.02195 | 0.0244 | 58.1321
11.5 | 1.2618 | 0.02438 | 0.0327 | 51.7555
12 | 1.2517 | 0.02833 | 0.0366 | 44.1828
12.5 | 1.2365 | 0.03401 | 0.0377 | 36.357
13 | 1.2177 | 0.04081 | 0.0375 | 29.8383
13.5 | 1.1988 | 0.04809 | 0.0365 | 24.9283
14 | 1.1798 | 0.05569 | 0.035 | 21.1851
14.5 | 1.1619 | 0.06369 | 0.0329 | 18.2431
15 | 1.1447 | 0.07204 | 0.0304 | 15.8898
15.5 | 1.1294 | 0.08044 | 0.0277 | 14.0403

## 23. Re 250k Mach 0.50 (1)
BIGFOIL.COM POLAR EXPORT
e332
EPPLER 332 |  |  |  | Cl Max: | 1.217 | at alpha= | 9.5 | deg
JavaFoil+Calcfoil stall+Eppler ext transition |  |  |  | L/D Max: | 70.432 | at alpha= | 6 | deg
Re: | 250000 |  |  | Cd Min: | 0.00769 | at alpha= | 0 | deg
Mach: | 0.5 |  |  | Cl=0 at alpha= | -1.213 | deg
|  |  |  | @ Cl=0.1, Cd= | 0.026397
|  |  |  | @ Cl=0.4, Cd= | 0.011882
|  |  |  | @ Cl=0.6, Cd= | 0.012976
alpha (deg) | Cl | Cd | Cm | Cl/Cd
-20 | -0.997 | 0.26055 | 0.01 | -3.827
-19.5 | -0.972 | 0.25816 | 0.01 | -3.766
-19 | -0.947 | 0.25221 | 0.01 | -3.755
-18.5 | -0.922 | 0.24597 | 0.01 | -3.748
-18 | -0.896 | 0.23342 | 0.01 | -3.84
-17.5 | -0.868 | 0.22459 | 0.009 | -3.864
-17 | -0.842 | 0.22029 | 0.009 | -3.822
-16.5 | -0.816 | 0.29452 | 0.008 | -2.771
-16 | -0.791 | 0.20715 | 0.008 | -3.817
-15.5 | -0.765 | 0.20666 | 0.008 | -3.702
-15 | -0.739 | 0.20266 | 0.008 | -3.648
-14.5 | -0.713 | 0.19341 | 0.008 | -3.689
-14 | -0.688 | 0.19256 | 0.008 | -3.57
-13.5 | -0.661 | 0.17969 | 0.008 | -3.681
-13 | -0.635 | 0.1756 | 0.008 | -3.619
-12.5 | -0.608 | 0.15777 | 0.007 | -3.851
-12 | -0.581 | 0.15031 | 0.006 | -3.866
-11.5 | -0.555 | 0.15016 | 0.006 | -3.694
-11 | -0.528 | 0.14352 | 0.006 | -3.682
-10.5 | -0.502 | 0.14082 | 0.006 | -3.565
-10 | -0.476 | 0.13827 | 0.006 | -3.44
-9.5 | -0.449 | 0.13567 | 0.006 | -3.31
-9 | -0.422 | 0.13243 | 0.006 | -3.19
-8.5 | -0.395 | 0.12091 | 0.005 | -3.271
-8 | -0.369 | 0.11756 | 0.005 | -3.137
-7.5 | -0.342 | 0.12048 | 0.005 | -2.838
-7 | -0.315 | 0.0833 | 0.004 | -3.78
-6.5 | -0.288 | 0.1015 | 0.004 | -2.837
-6 | -0.261 | 0.05315 | 0.004 | -4.91
-5.5 | -0.234 | 0.06131 | 0.004 | -3.814
-5 | -0.207 | 0.04994 | 0.003 | -4.14
-4.5 | -0.18 | 0.05281 | 0.003 | -3.4
-4 | -0.152 | 0.04521 | 0.003 | -3.37
-3.5 | -0.125 | 0.04049 | 0.003 | -3.091
-3 | -0.098 | 0.04004 | 0.002 | -2.444
-2.5 | -0.118 | 0.0372 | 0.002 | -3.171
-2 | -0.08 | 0.03516 | 0.002 | -2.268
-1.5 | -0.031 | 0.03418 | 0.002 | -0.893
-1 | 0.023 | 0.03309 | 0.002 | 0.692
-0.5 | 0.078 | 0.03254 | 0.002 | 2.399
0 | 0.167 | 0.00769 | 0.001 | 21.759
0.5 | 0.237 | 0.01085 | 0.004 | 21.816
1 | 0.306 | 0.01125 | 0.003 | 27.181
1.5 | 0.375 | 0.01169 | 0.003 | 32.058
2 | 0.444 | 0.01222 | 0.002 | 36.314
2.5 | 0.512 | 0.01193 | 0.001 | 42.932
3 | 0.581 | 0.01264 | 0.001 | 45.981
3.5 | 0.65 | 0.01386 | 0 | 46.878
4 | 0.718 | 0.01473 | 0 | 48.725
4.5 | 0.786 | 0.0166 | -0.001 | 47.346
5 | 0.853 | 0.01655 | -0.002 | 51.574
5.5 | 0.903 | 0.01431 | -0.002 | 63.099
6 | 0.954 | 0.01354 | -0.003 | 70.432
6.5 | 1.006 | 0.01767 | -0.004 | 56.918
7 | 1.056 | 0.01973 | -0.004 | 53.537
7.5 | 1.104 | 0.0223 | -0.005 | 49.52
8 | 1.149 | 0.02543 | -0.005 | 45.171
8.5 | 1.187 | 0.02991 | -0.006 | 39.68
9 | 1.212 | 0.03646 | -0.006 | 33.24
9.5 | 1.217 | 0.04434 | -0.007 | 27.447
10 | 1.191 | 0.05375 | -0.007 | 22.155
10.5 | 0.953 | 0.07016 | -0.008 | 13.584
11 | 0.675 | 0.1255 | -0.003 | 5.375
11.5 | 0.703 | 0.13913 | -0.004 | 5.051
12 | 0.732 | 0.15502 | -0.005 | 4.721
12.5 | 0.759 | 0.16835 | -0.005 | 4.509
13 | 0.788 | 0.17561 | -0.006 | 4.486
13.5 | 0.816 | 0.18655 | -0.007 | 4.376
14 | 0.844 | 0.19632 | -0.007 | 4.299
14.5 | 0.875 | 0.21 | -0.008 | 4.168

## 24. Re 250k Mach 0.50 (2)
BIGFOIL.COM POLAR EXPORT
e332
EPPLER 332 |  |  |  | Cl Max: | 1.2687 | at alpha= | 8.5 | deg
XFOIL ncrit=9 |  |  |  | L/D Max: | 60.0216 | at alpha= | 6 | deg
Re: | 250000 |  |  | Cd Min: | 0.26775 | at alpha= | -20 | deg
Mach: | 0.5 |  |  | Cl=0 at alpha= | -1.8048 | deg
|  |  |  | @ Cl=0.1, Cd= | 0.014402
|  |  |  | @ Cl=0.4, Cd= | 0.0134
|  |  |  | @ Cl=0.6, Cd= | 0.013605
alpha (deg) | Cl | Cd | Cm | Cl/Cd
-20 | -0.7578 | 0.26775 | 0.0712 | -2.8303
-19.5 | -0.7358 | 0.26032 | 0.0668 | -2.8265
-19 | -0.7136 | 0.25293 | 0.0624 | -2.8213
-18.5 | -0.6914 | 0.24551 | 0.0579 | -2.8162
-18 | -0.669 | 0.23799 | 0.0535 | -2.811
-17.5 | -0.6468 | 0.23054 | 0.049 | -2.8056
-17 | -0.625 | 0.22348 | 0.0441 | -2.7967
-16.5 | -0.6065 | 0.2173 | 0.0385 | -2.7911
-16 | -0.5835 | 0.20875 | 0.035 | -2.7952
-15.5 | -0.5603 | 0.20048 | 0.0323 | -2.7948
-15 | -0.539 | 0.1931 | 0.0287 | -2.7913
-14.5 | -0.5181 | 0.18575 | 0.025 | -2.7892
-14 | -0.498 | 0.1783 | 0.021 | -2.793
-13.5 | -0.4839 | 0.17213 | 0.0152 | -2.8112
-13 | -0.4658 | 0.16412 | 0.0117 | -2.8382
-12.5 | -0.4424 | 0.15579 | 0.0102 | -2.8397
-12 | -0.4244 | 0.14857 | 0.0072 | -2.8566
-11.5 | -0.4122 | 0.14199 | 0.0022 | -2.903
-11 | -0.4088 | 0.13587 | -0.0044 | -3.0088
-10.5 | -0.3824 | 0.12629 | -0.0037 | -3.028
-10 | -0.366 | 0.11894 | -0.0057 | -3.0772
-9.5 | -0.3526 | 0.11184 | -0.0086 | -3.1527
-9 | -0.3433 | 0.10475 | -0.013 | -3.2773
-8.5 | -0.3443 | 0.09795 | -0.0213 | -3.5151
-8 | -0.3325 | 0.08949 | -0.0224 | -3.7155
-7.5 | -0.3191 | 0.08248 | -0.0228 | -3.8688
-7 | -0.3114 | 0.07498 | -0.0277 | -4.1531
-6.5 | -0.2899 | 0.06504 | -0.0445 | -4.4573
-6 | -0.3102 | 0.06016 | -0.0426 | -5.1562
-5.5 | -0.2978 | 0.05276 | -0.04 | -5.6444
-5 | -0.2838 | 0.0473 | -0.0369 | -6
-4.5 | -0.2666 | 0.04245 | -0.0323 | -6.2803
-4 | -0.2371 | 0.03659 | -0.0288 | -6.4799
-3.5 | -0.2031 | 0.03216 | -0.0238 | -6.3153
-3 | -0.1487 | 0.0244 | -0.0173 | -6.0943
-2.5 | -0.0924 | 0.0206 | -0.0142 | -4.4854
-2 | -0.0246 | 0.01763 | -0.0122 | -1.3953
-1.5 | 0.0384 | 0.01559 | -0.0102 | 2.4631
-1 | 0.0933 | 0.01442 | -0.007 | 6.4702
-0.5 | 0.3061 | 0.01385 | -0.0292 | 22.1011
0 | 0.4565 | 0.01313 | -0.0458 | 34.7677
0.5 | 0.5114 | 0.01325 | -0.044 | 38.5962
1 | 0.5669 | 0.01345 | -0.0422 | 42.1487
1.5 | 0.6226 | 0.01371 | -0.0404 | 45.4121
2 | 0.6786 | 0.01403 | -0.0386 | 48.3678
2.5 | 0.7346 | 0.01437 | -0.0366 | 51.1204
3 | 0.7903 | 0.01481 | -0.0345 | 53.3626
3.5 | 0.8459 | 0.01531 | -0.0323 | 55.2515
4 | 0.9016 | 0.01583 | -0.0299 | 56.9551
4.5 | 0.9562 | 0.01638 | -0.0271 | 58.3761
5 | 1.0089 | 0.01704 | -0.024 | 59.2077
5.5 | 1.06 | 0.01774 | -0.0205 | 59.752
6 | 1.1092 | 0.01848 | -0.0164 | 60.0216
6.5 | 1.1554 | 0.01926 | -0.0117 | 59.9896
7 | 1.1973 | 0.02004 | -0.0062 | 59.7455
7.5 | 1.2333 | 0.0209 | 0.0002 | 59.0096
8 | 1.2605 | 0.02178 | 0.008 | 57.8742
8.5 | 1.2687 | 0.023 | 0.0179 | 55.1609
9 | 1.2482 | 0.02432 | 0.0312 | 51.324
9.5 | 1.2264 | 0.02677 | 0.041 | 45.8125
10 | 1.2104 | 0.03099 | 0.0457 | 39.0578
10.5 | 1.1942 | 0.03661 | 0.0476 | 32.6195
11 | 1.175 | 0.04319 | 0.048 | 27.2054
11.5 | 1.1507 | 0.0508 | 0.0472 | 22.6516
12 | 1.1263 | 0.05886 | 0.0456 | 19.1352
12.5 | 1.1035 | 0.06743 | 0.0432 | 16.3651
13 | 1.0828 | 0.07631 | 0.0403 | 14.1895
13.5 | 1.0651 | 0.08531 | 0.0371 | 12.4851

## 25. Re 500k Mach 0.00 (1)
BIGFOIL.COM POLAR EXPORT
e332
EPPLER 332 |  |  |  | Cl Max: | 1.254 | at alpha= | 11.5 | deg
JavaFoil+Calcfoil stall+Eppler ext transition |  |  |  | L/D Max: | 109.694 | at alpha= | 8 | deg
Re: | 500000 |  |  | Cd Min: | 0.00778 | at alpha= | 0.5 | deg
Mach: | 0 |  |  | Cl=0 at alpha= | -1.2128 | deg
|  |  |  | @ Cl=0.1, Cd= | 0.011345
|  |  |  | @ Cl=0.4, Cd= | 0.00935
|  |  |  | @ Cl=0.6, Cd= | 0.0092439
alpha (deg) | Cl | Cd | Cm | Cl/Cd
-13 | -0.264 | 0.10621 | 0.005 | -2.482
-12.5 | -0.276 | 0.09958 | 0.005 | -2.776
-12 | -0.289 | 0.09459 | 0.005 | -3.059
-11.5 | -0.302 | 0.08797 | 0.005 | -3.436
-11 | -0.315 | 0.08222 | 0.004 | -3.83
-10.5 | -0.327 | 0.07783 | 0.004 | -4.2
-10 | -0.338 | 0.07262 | 0.004 | -4.654
-9.5 | -0.348 | 0.06859 | 0.004 | -5.069
-9 | -0.356 | 0.06661 | 0.004 | -5.339
-8.5 | -0.361 | 0.06257 | 0.004 | -5.773
-8 | -0.364 | 0.05778 | 0.003 | -6.3
-7.5 | -0.363 | 0.05374 | 0.003 | -6.763
-7 | -0.359 | 0.05054 | 0.003 | -7.102
-6.5 | -0.35 | 0.04788 | 0.003 | -7.314
-6 | -0.337 | 0.04495 | 0.003 | -7.493
-5.5 | -0.319 | 0.04344 | 0.003 | -7.334
-5 | -0.295 | 0.04075 | 0.003 | -7.251
-4.5 | -0.268 | 0.03861 | 0.003 | -6.935
-4 | -0.236 | 0.03668 | 0.002 | -6.421
-3.5 | -0.199 | 0.03512 | 0.002 | -5.68
-3 | -0.16 | 0.03383 | 0.002 | -4.728
-2.5 | -0.118 | 0.0328 | 0.002 | -3.588
-2 | -0.073 | 0.0319 | 0.002 | -2.295
-1.5 | -0.027 | 0.03123 | 0.002 | -0.869
-1 | 0.02 | 0.03084 | 0.001 | 0.65
-0.5 | 0.085 | 0.01132 | 0.004 | 7.491
0 | 0.145 | 0.01142 | 0.004 | 12.705
0.5 | 0.205 | 0.00778 | 0.003 | 26.356
1 | 0.265 | 0.00864 | 0.003 | 30.673
1.5 | 0.325 | 0.00894 | 0.002 | 36.34
2 | 0.385 | 0.00927 | 0.002 | 41.512
2.5 | 0.445 | 0.00959 | 0.001 | 46.332
3 | 0.504 | 0.00996 | 0.001 | 50.649
3.5 | 0.564 | 0.01033 | 0 | 54.581
4 | 0.623 | 0.00855 | 0 | 72.87
4.5 | 0.683 | 0.00874 | -0.001 | 78.111
5 | 0.742 | 0.00824 | -0.002 | 90.012
5.5 | 0.801 | 0.00844 | -0.002 | 94.923
6 | 0.86 | 0.00863 | -0.003 | 99.616
6.5 | 0.918 | 0.00894 | -0.003 | 102.695
7 | 0.976 | 0.00926 | -0.004 | 105.403
7.5 | 1.033 | 0.00952 | -0.004 | 108.515
8 | 1.089 | 0.00992 | -0.005 | 109.694
8.5 | 1.143 | 0.01049 | -0.006 | 109.014
9 | 1.196 | 0.0112 | -0.006 | 106.743
9.5 | 1.215 | 0.01531 | -0.007 | 79.335
10 | 1.231 | 0.01987 | -0.007 | 61.958
10.5 | 1.243 | 0.02491 | -0.008 | 49.912
11 | 1.253 | 0.02909 | -0.008 | 43.077
11.5 | 1.254 | 0.03445 | -0.008 | 36.412
12 | 1.251 | 0.03857 | -0.009 | 32.444
12.5 | 1.239 | 0.0439 | -0.009 | 28.216
13 | 1.219 | 0.04879 | -0.01 | 24.979
13.5 | 1.19 | 0.05425 | -0.01 | 21.943
14 | 1.155 | 0.06037 | -0.011 | 19.124
14.5 | 1.111 | 0.06741 | -0.011 | 16.481
15 | 1.058 | 0.07763 | -0.011 | 13.631
15.5 | 0.95 | 0.11937 | -0.009 | 7.96
16 | 0.892 | 0.13289 | -0.005 | 6.711
16.5 | 0.847 | 0.14191 | -0.006 | 5.969

## 26. Re 500k Mach 0.00 (2)
BIGFOIL.COM POLAR EXPORT
e332
EPPLER 332 |  |  |  | Cl Max: | 1.3331 | at alpha= | 11.5 | deg
XFOIL ncrit=9 |  |  |  | L/D Max: | 95.2254 | at alpha= | 8.5 | deg
Re: | 500000 |  |  | Cd Min: | 0.24051 | at alpha= | -20 | deg
Mach: | 0 |  |  | Cl=0 at alpha= | -1.5474 | deg
|  |  |  | @ Cl=0.1, Cd= | 0.0081815
|  |  |  | @ Cl=0.4, Cd= | 0.010208
|  |  |  | @ Cl=0.6, Cd= | 0.010241
alpha (deg) | Cl | Cd | Cm | Cl/Cd
-20 | -0.6774 | 0.24051 | 0.0549 | -2.8165
-19.5 | -0.6603 | 0.23434 | 0.0511 | -2.8177
-19 | -0.6438 | 0.2283 | 0.047 | -2.82
-18.5 | -0.6282 | 0.22221 | 0.043 | -2.8271
-17.5 | -0.5989 | 0.2098 | 0.0349 | -2.8546
-17 | -0.5793 | 0.20258 | 0.0333 | -2.8596
-16.5 | -0.5632 | 0.19632 | 0.0304 | -2.8688
-16 | -0.5473 | 0.19007 | 0.0273 | -2.8795
-15.5 | -0.5321 | 0.18366 | 0.0242 | -2.8972
-15 | -0.5174 | 0.17708 | 0.0212 | -2.9218
-14.5 | -0.5031 | 0.17039 | 0.0181 | -2.9526
-14 | -0.4897 | 0.16346 | 0.0151 | -2.9958
-13.5 | -0.4781 | 0.15607 | 0.0115 | -3.0634
-13 | -0.4722 | 0.14848 | 0.0067 | -3.1802
-12.5 | -0.4641 | 0.14075 | 0.0029 | -3.2973
-12 | -0.4476 | 0.13404 | 0.0029 | -3.3393
-11.5 | -0.437 | 0.12736 | 0.0005 | -3.4312
-11 | -0.4281 | 0.12037 | -0.0022 | -3.5565
-10.5 | -0.421 | 0.11298 | -0.0052 | -3.7263
-10 | -0.4227 | 0.10348 | -0.0119 | -4.0848
-9.5 | -0.4212 | 0.09493 | -0.0168 | -4.437
-9 | -0.4236 | 0.08658 | -0.0199 | -4.8926
-8.5 | -0.4207 | 0.08064 | -0.0219 | -5.217
-8 | -0.4393 | 0.0727 | -0.0259 | -6.0426
-7.5 | -0.4506 | 0.06609 | -0.025 | -6.818
-7 | -0.4467 | 0.05937 | -0.0243 | -7.524
-6.5 | -0.3893 | 0.04791 | -0.0323 | -8.1257
-6 | -0.3798 | 0.04065 | -0.0272 | -9.3432
-5.5 | -0.3535 | 0.0369 | -0.0243 | -9.5799
-5 | -0.321 | 0.03271 | -0.0208 | -9.8135
-4.5 | -0.2874 | 0.02733 | -0.0161 | -10.5159
-4 | -0.2453 | 0.02453 | -0.0137 | -10
-3.5 | -0.1962 | 0.0166 | -0.0081 | -11.8193
-3 | -0.1433 | 0.01397 | -0.0068 | -10.2577
-2.5 | -0.0935 | 0.01261 | -0.0053 | -7.4148
-2 | -0.043 | 0.01198 | -0.004 | -3.5893
-1.5 | 0.0045 | 0.01108 | -0.002 | 0.40614
-1 | 0.0517 | 0.01026 | 0 | 5.039
-0.5 | 0.0619 | 0.00763 | 0.0097 | 8.1127
0 | 0.1897 | 0.00948 | -0.0025 | 20.0105
0.5 | 0.3168 | 0.01018 | -0.0166 | 31.1198
1 | 0.3759 | 0.01023 | -0.0175 | 36.7449
1.5 | 0.4416 | 0.01017 | -0.0198 | 43.4218
2 | 0.5009 | 0.01021 | -0.0209 | 49.0597
2.5 | 0.5554 | 0.01029 | -0.0209 | 53.9747
3 | 0.6187 | 0.01022 | -0.0229 | 60.5382
3.5 | 0.6781 | 0.01027 | -0.0241 | 66.0273
4 | 0.734 | 0.0104 | -0.0246 | 70.5769
4.5 | 0.7913 | 0.01047 | -0.0253 | 75.5778
5 | 0.8499 | 0.01054 | -0.0264 | 80.6357
5.5 | 0.9071 | 0.01068 | -0.0273 | 84.9345
6 | 0.9595 | 0.0109 | -0.0271 | 88.0275
6.5 | 1.006 | 0.01111 | -0.0257 | 90.5491
7 | 1.052 | 0.01136 | -0.0243 | 92.6056
7.5 | 1.0969 | 0.01165 | -0.0227 | 94.1545
8 | 1.1407 | 0.01199 | -0.0209 | 95.1376
8.5 | 1.1827 | 0.01242 | -0.0188 | 95.2254
9 | 1.2238 | 0.01287 | -0.0166 | 95.0894
9.5 | 1.2603 | 0.01355 | -0.0138 | 93.0111
10 | 1.2919 | 0.01443 | -0.0102 | 89.5288
10.5 | 1.3164 | 0.01554 | -0.0056 | 84.7104
11 | 1.331 | 0.01683 | 0.0007 | 79.085
11.5 | 1.3331 | 0.01813 | 0.0091 | 73.5301
12 | 1.3233 | 0.01945 | 0.0194 | 68.036
12.5 | 1.318 | 0.02144 | 0.027 | 61.4739
13 | 1.3157 | 0.0245 | 0.0311 | 53.702
13.5 | 1.3114 | 0.02887 | 0.0328 | 45.4243
14 | 1.3034 | 0.03443 | 0.0329 | 37.8565
14.5 | 1.294 | 0.04064 | 0.0322 | 31.8406
15 | 1.2747 | 0.04823 | 0.0309 | 26.4296
15.5 | 1.2553 | 0.05608 | 0.0291 | 22.3841
16 | 1.2314 | 0.06508 | 0.0265 | 18.9213
16.5 | 1.2159 | 0.07346 | 0.0238 | 16.5519

## 27. Re 500k Mach 0.10 (1)
BIGFOIL.COM POLAR EXPORT
e332
EPPLER 332 |  |  |  | Cl Max: | 1.253 | at alpha= | 11 | deg
JavaFoil+Calcfoil stall+Eppler ext transition |  |  |  | L/D Max: | 109.281 | at alpha= | 8 | deg
Re: | 500000 |  |  | Cd Min: | 0.0078 | at alpha= | 0.5 | deg
Mach: | 0.1 |  |  | Cl=0 at alpha= | -1.2128 | deg
|  |  |  | @ Cl=0.1, Cd= | 0.011365
|  |  |  | @ Cl=0.4, Cd= | 0.0093715
|  |  |  | @ Cl=0.6, Cd= | 0.0093688
alpha (deg) | Cl | Cd | Cm | Cl/Cd
-12.5 | -0.24 | 0.10126 | 0.005 | -2.366
-12 | -0.254 | 0.09522 | 0.005 | -2.671
-11.5 | -0.269 | 0.0888 | 0.005 | -3.032
-11 | -0.284 | 0.08436 | 0.005 | -3.367
-10.5 | -0.298 | 0.0789 | 0.004 | -3.783
-10 | -0.312 | 0.07349 | 0.004 | -4.248
-9.5 | -0.325 | 0.06872 | 0.004 | -4.725
-9 | -0.335 | 0.06531 | 0.004 | -5.136
-8.5 | -0.344 | 0.06297 | 0.004 | -5.462
-8 | -0.35 | 0.05838 | 0.004 | -5.988
-7.5 | -0.352 | 0.05427 | 0.003 | -6.483
-7 | -0.35 | 0.05111 | 0.003 | -6.847
-6.5 | -0.343 | 0.0484 | 0.003 | -7.097
-6 | -0.332 | 0.0454 | 0.003 | -7.316
-5.5 | -0.316 | 0.04349 | 0.003 | -7.256
-5 | -0.294 | 0.04118 | 0.003 | -7.134
-4.5 | -0.267 | 0.03867 | 0.003 | -6.904
-4 | -0.235 | 0.03701 | 0.002 | -6.362
-3.5 | -0.2 | 0.03535 | 0.002 | -5.649
-3 | -0.16 | 0.03388 | 0.002 | -4.734
-2.5 | -0.118 | 0.03282 | 0.002 | -3.598
-2 | -0.073 | 0.03189 | 0.002 | -2.305
-1.5 | -0.027 | 0.03125 | 0.002 | -0.872
-1 | 0.02 | 0.03086 | 0.001 | 0.653
-0.5 | 0.085 | 0.01134 | 0.004 | 7.515
0 | 0.146 | 0.01144 | 0.004 | 12.743
0.5 | 0.206 | 0.0078 | 0.003 | 26.441
1 | 0.266 | 0.00867 | 0.003 | 30.731
1.5 | 0.327 | 0.00898 | 0.002 | 36.359
2 | 0.387 | 0.0093 | 0.002 | 41.583
2.5 | 0.447 | 0.00963 | 0.001 | 46.391
3 | 0.507 | 0.01 | 0.001 | 50.68
3.5 | 0.567 | 0.01037 | 0 | 54.634
4 | 0.626 | 0.00858 | 0 | 73.039
4.5 | 0.686 | 0.0088 | -0.001 | 78.007
5 | 0.746 | 0.00824 | -0.002 | 90.455
5.5 | 0.805 | 0.00847 | -0.002 | 95.023
6 | 0.864 | 0.00866 | -0.003 | 99.793
6.5 | 0.922 | 0.00899 | -0.003 | 102.625
7 | 0.98 | 0.00931 | -0.004 | 105.299
7.5 | 1.038 | 0.00958 | -0.004 | 108.329
8 | 1.094 | 0.01001 | -0.005 | 109.281
8.5 | 1.149 | 0.01059 | -0.006 | 108.471
9 | 1.201 | 0.01135 | -0.006 | 105.797
9.5 | 1.216 | 0.01576 | -0.007 | 77.151
10 | 1.233 | 0.0204 | -0.007 | 60.45
10.5 | 1.244 | 0.02555 | -0.008 | 48.691
11 | 1.253 | 0.0298 | -0.008 | 42.05
11.5 | 1.253 | 0.03524 | -0.009 | 35.546
12 | 1.247 | 0.03951 | -0.009 | 31.562
12.5 | 1.231 | 0.04503 | -0.009 | 27.331
13 | 1.207 | 0.05009 | -0.01 | 24.093
13.5 | 1.174 | 0.05579 | -0.01 | 21.038
14 | 1.132 | 0.0624 | -0.011 | 18.142
14.5 | 1.081 | 0.07046 | -0.011 | 15.344
15 | 1.017 | 0.08442 | -0.011 | 12.044
15.5 | 0.903 | 0.12675 | -0.006 | 7.125
16 | 0.851 | 0.13454 | -0.005 | 6.329

## 28. Re 500k Mach 0.10 (2)
BIGFOIL.COM POLAR EXPORT
e332
EPPLER 332 |  |  |  | Cl Max: | 1.3322 | at alpha= | 11 | deg
XFOIL ncrit=9 |  |  |  | L/D Max: | 95.0719 | at alpha= | 8.5 | deg
Re: | 500000 |  |  | Cd Min: | 0.24121 | at alpha= | -20 | deg
Mach: | 0.1 |  |  | Cl=0 at alpha= | -1.5516 | deg
|  |  |  | @ Cl=0.1, Cd= | 0.0081885
|  |  |  | @ Cl=0.4, Cd= | 0.010246
|  |  |  | @ Cl=0.6, Cd= | 0.010301
alpha (deg) | Cl | Cd | Cm | Cl/Cd
-20 | -0.6794 | 0.24121 | 0.0554 | -2.8166
-19.5 | -0.6622 | 0.23502 | 0.0515 | -2.8176
-19 | -0.6456 | 0.22897 | 0.0474 | -2.8196
-18.5 | -0.6299 | 0.22287 | 0.0433 | -2.8263
-17.5 | -0.598 | 0.20973 | 0.0361 | -2.8513
-17 | -0.5801 | 0.20318 | 0.0338 | -2.8551
-16.5 | -0.5639 | 0.19691 | 0.0307 | -2.8637
-16 | -0.5479 | 0.19061 | 0.0276 | -2.8745
-15.5 | -0.5324 | 0.18416 | 0.0245 | -2.891
-15 | -0.5175 | 0.17756 | 0.0214 | -2.9145
-14.5 | -0.503 | 0.17085 | 0.0184 | -2.9441
-14 | -0.4894 | 0.16389 | 0.0153 | -2.9861
-13.5 | -0.478 | 0.15644 | 0.0115 | -3.0555
-13 | -0.4719 | 0.14894 | 0.0067 | -3.1684
-12.5 | -0.4632 | 0.14122 | 0.0029 | -3.28
-12 | -0.4459 | 0.13461 | 0.0031 | -3.3125
-11.5 | -0.4352 | 0.12789 | 0.0007 | -3.4029
-11 | -0.4262 | 0.12084 | -0.002 | -3.527
-10.5 | -0.4189 | 0.1134 | -0.0051 | -3.694
-10 | -0.4206 | 0.1039 | -0.012 | -4.0481
-9.5 | -0.4185 | 0.09545 | -0.0168 | -4.3845
-9 | -0.4173 | 0.08807 | -0.0183 | -4.7383
-8.5 | -0.4132 | 0.08198 | -0.0204 | -5.0403
-8 | -0.4288 | 0.07371 | -0.0259 | -5.8174
-7.5 | -0.4441 | 0.06704 | -0.0251 | -6.6244
-7 | -0.4406 | 0.05996 | -0.0251 | -7.3482
-6.5 | -0.3874 | 0.04837 | -0.0325 | -8.0091
-6 | -0.3783 | 0.04146 | -0.028 | -9.1245
-5.5 | -0.3526 | 0.03759 | -0.0249 | -9.3802
-5 | -0.3205 | 0.03321 | -0.0213 | -9.6507
-4.5 | -0.2875 | 0.02775 | -0.0166 | -10.3604
-4 | -0.2457 | 0.02485 | -0.0141 | -9.8873
-3.5 | -0.1971 | 0.01673 | -0.0084 | -11.7812
-3 | -0.1438 | 0.01417 | -0.007 | -10.1482
-2.5 | -0.0935 | 0.01268 | -0.0055 | -7.3738
-2 | -0.0426 | 0.01205 | -0.0042 | -3.5353
-1.5 | 0.0049 | 0.01113 | -0.0021 | 0.44025
-1 | 0.0528 | 0.01033 | -0.0001 | 5.1113
-0.5 | 0.0632 | 0.00765 | 0.0095 | 8.2614
0 | 0.1869 | 0.00946 | -0.0017 | 19.7569
0.5 | 0.3185 | 0.01021 | -0.0166 | 31.1949
1 | 0.3774 | 0.01027 | -0.0173 | 36.7478
1.5 | 0.4438 | 0.0102 | -0.0198 | 43.5098
2 | 0.5039 | 0.01024 | -0.0209 | 49.209
2.5 | 0.5578 | 0.01036 | -0.0208 | 53.8417
3 | 0.6217 | 0.01027 | -0.0228 | 60.5355
3.5 | 0.6817 | 0.01031 | -0.024 | 66.1203
4 | 0.7382 | 0.01043 | -0.0245 | 70.7766
4.5 | 0.7953 | 0.01055 | -0.0251 | 75.3839
5 | 0.8545 | 0.0106 | -0.0262 | 80.6132
5.5 | 0.9122 | 0.01073 | -0.0271 | 85.014
6 | 0.9657 | 0.01094 | -0.0271 | 88.2724
7 | 1.0584 | 0.01145 | -0.024 | 92.4367
7.5 | 1.1037 | 0.01175 | -0.0223 | 93.9319
8 | 1.1475 | 0.01212 | -0.0204 | 94.6782
8.5 | 1.1903 | 0.01252 | -0.0184 | 95.0719
9 | 1.231 | 0.01301 | -0.016 | 94.6195
9.5 | 1.2675 | 0.0137 | -0.0131 | 92.5182
10 | 1.298 | 0.01466 | -0.0092 | 88.5402
10.5 | 1.3204 | 0.01585 | -0.0041 | 83.306
11 | 1.3322 | 0.01717 | 0.0028 | 77.5888
11.5 | 1.3313 | 0.01847 | 0.0118 | 72.079
12 | 1.3177 | 0.01988 | 0.0226 | 66.2827
12.5 | 1.3136 | 0.02219 | 0.0291 | 59.1978
13 | 1.3115 | 0.02562 | 0.0325 | 51.1905
13.5 | 1.3057 | 0.03047 | 0.0336 | 42.852
14.5 | 1.2819 | 0.04327 | 0.0324 | 29.6256
15 | 1.2614 | 0.0511 | 0.0309 | 24.6849
15.5 | 1.2409 | 0.05925 | 0.0289 | 20.9435
16 | 1.2174 | 0.0684 | 0.0261 | 17.7982

## 29. Re 500k Mach 0.25 (1)
BIGFOIL.COM POLAR EXPORT
e332
EPPLER 332 |  |  |  | Cl Max: | 1.249 | at alpha= | 10.5 | deg
JavaFoil+Calcfoil stall+Eppler ext transition |  |  |  | L/D Max: | 106.754 | at alpha= | 8 | deg
Re: | 500000 |  |  | Cd Min: | 0.0076 | at alpha= | 0.5 | deg
Mach: | 0.25 |  |  | Cl=0 at alpha= | -1.2143 | deg
|  |  |  | @ Cl=0.1, Cd= | 0.023522
|  |  |  | @ Cl=0.4, Cd= | 0.0094974
|  |  |  | @ Cl=0.6, Cd= | 0.14085
alpha (deg) | Cl | Cd | Cm | Cl/Cd
-11 | -0.056 | 0.09218 | 0.005 | -0.61
-10.5 | -0.053 | 0.08457 | 0.005 | -0.631
-10 | -0.051 | 0.07918 | 0.005 | -0.638
-9.5 | -0.048 | 0.07288 | 0.004 | -0.654
-9 | -0.138 | 0.06883 | 0.004 | -2
-8.5 | -0.182 | 0.06364 | 0.004 | -2.863
-8 | -0.218 | 0.05887 | 0.004 | -3.706
-7.5 | -0.248 | 0.05503 | 0.004 | -4.498
-7 | -0.27 | 0.0535 | 0.003 | -5.044
-6.5 | -0.285 | 0.04984 | 0.003 | -5.709
-6 | -0.291 | 0.04657 | 0.003 | -6.247
-5.5 | -0.289 | 0.04542 | 0.003 | -6.356
-5 | -0.278 | 0.04216 | 0.003 | -6.592
-4.5 | -0.259 | 0.03981 | 0.003 | -6.505
-4 | -0.233 | 0.03748 | 0.002 | -6.21
-3.5 | -0.2 | 0.0359 | 0.002 | -5.572
-3 | -0.162 | 0.03436 | 0.002 | -4.719
-2.5 | -0.12 | 0.0331 | 0.002 | -3.63
-2 | -0.075 | 0.03211 | 0.002 | -2.339
-1.5 | -0.028 | 0.03142 | 0.002 | -0.888
-1 | 0.021 | 0.03098 | 0.001 | 0.668
-0.5 | 0.07 | 0.03067 | 0.002 | 2.287
0 | 0.15 | 0.01161 | 0.004 | 12.903
0.5 | 0.212 | 0.0076 | 0.003 | 27.879
1 | 0.274 | 0.00884 | 0.003 | 30.971
1.5 | 0.336 | 0.00916 | 0.002 | 36.632
2 | 0.397 | 0.00948 | 0.002 | 41.891
2.5 | 0.459 | 0.00984 | 0.001 | 46.639
3 | 0.521 | 0.01021 | 0.001 | 50.979
3.5 | 0.582 | 0.01062 | 0 | 54.836
4 | 0.644 | 0.00874 | 0 | 73.602
4.5 | 0.705 | 0.00894 | -0.001 | 78.801
5 | 0.766 | 0.00845 | -0.002 | 90.652
5.5 | 0.827 | 0.0087 | -0.002 | 94.994
6 | 0.887 | 0.00888 | -0.003 | 99.94
6.5 | 0.947 | 0.00922 | -0.003 | 102.652
7 | 1.006 | 0.00963 | -0.004 | 104.513
7.5 | 1.065 | 0.01003 | -0.005 | 106.177
8 | 1.122 | 0.01051 | -0.005 | 106.754
8.5 | 1.177 | 0.01121 | -0.006 | 104.974
9 | 1.199 | 0.01514 | -0.006 | 79.198
9.5 | 1.221 | 0.01913 | -0.007 | 63.813
10 | 1.238 | 0.02442 | -0.007 | 50.716
10.5 | 1.249 | 0.02929 | -0.008 | 42.629
11 | 1.247 | 0.03477 | -0.008 | 35.859
11.5 | 1.234 | 0.04007 | -0.009 | 30.796
12 | 1.207 | 0.04624 | -0.009 | 26.094
12.5 | 1.165 | 0.05207 | -0.01 | 22.371
13 | 1.107 | 0.05869 | -0.01 | 18.862
13.5 | 1.031 | 0.06733 | -0.01 | 15.306
14 | 0.88 | 0.10969 | -0.007 | 8.018
14.5 | 0.785 | 0.11985 | -0.004 | 6.547
15 | 0.691 | 0.13116 | -0.004 | 5.267
15.5 | 0.589 | 0.14085 | -0.004 | 4.184

## 30. Re 500k Mach 0.25 (2)
BIGFOIL.COM POLAR EXPORT
e332
EPPLER 332 |  |  |  | Cl Max: | 1.3369 | at alpha= | 10.5 | deg
XFOIL ncrit=9 |  |  |  | L/D Max: | 93.6701 | at alpha= | 8 | deg
Re: | 500000 |  |  | Cd Min: | 0.24526 | at alpha= | -20 | deg
Mach: | 0.25 |  |  | Cl=0 at alpha= | -1.583 | deg
|  |  |  | @ Cl=0.1, Cd= | 0.0081798
|  |  |  | @ Cl=0.4, Cd= | 0.010499
|  |  |  | @ Cl=0.6, Cd= | 0.010538
alpha (deg) | Cl | Cd | Cm | Cl/Cd
-20 | -0.6913 | 0.24526 | 0.0579 | -2.8186
-19.5 | -0.6735 | 0.23898 | 0.0536 | -2.8182
-19 | -0.6564 | 0.23285 | 0.0493 | -2.819
-18 | -0.6222 | 0.21967 | 0.0416 | -2.8324
-17.5 | -0.6034 | 0.21283 | 0.0391 | -2.8351
-17 | -0.5859 | 0.20652 | 0.0358 | -2.837
-16.5 | -0.5687 | 0.20008 | 0.0325 | -2.8424
-16 | -0.5516 | 0.19356 | 0.0292 | -2.8498
-15.5 | -0.535 | 0.1869 | 0.0259 | -2.8625
-15 | -0.5189 | 0.18014 | 0.0227 | -2.8805
-14.5 | -0.5033 | 0.17328 | 0.0194 | -2.9045
-14 | -0.4885 | 0.16607 | 0.016 | -2.9415
-13.5 | -0.4785 | 0.15874 | 0.0113 | -3.0144
-13 | -0.4701 | 0.15145 | 0.007 | -3.104
-12.5 | -0.4516 | 0.14401 | 0.0063 | -3.1359
-12 | -0.4382 | 0.13741 | 0.0042 | -3.189
-11.5 | -0.4267 | 0.13048 | 0.0015 | -3.2702
-11 | -0.417 | 0.12315 | -0.0014 | -3.3861
-10.5 | -0.4134 | 0.11485 | -0.0068 | -3.5995
-10 | -0.4106 | 0.10612 | -0.0113 | -3.8692
-9.5 | -0.4002 | 0.09964 | -0.0121 | -4.0165
-9 | -0.392 | 0.09316 | -0.0142 | -4.2078
-8.5 | -0.3884 | 0.08607 | -0.0174 | -4.5126
-8 | -0.3914 | 0.07816 | -0.0224 | -5.0077
-7.5 | -0.4088 | 0.07029 | -0.0266 | -5.8159
-7 | -0.3937 | 0.05924 | -0.0352 | -6.6458
-6.5 | -0.3795 | 0.05099 | -0.0349 | -7.4426
-6 | -0.3689 | 0.04575 | -0.0316 | -8.0634
-5.5 | -0.3466 | 0.04102 | -0.0283 | -8.4495
-5 | -0.3136 | 0.03614 | -0.0229 | -8.6774
-4.5 | -0.2867 | 0.03002 | -0.0196 | -9.5503
-4 | -0.2468 | 0.02658 | -0.0164 | -9.2852
-3.5 | -0.2033 | 0.01937 | -0.0106 | -10.4956
-3 | -0.147 | 0.01525 | -0.0082 | -9.6393
-2.5 | -0.0936 | 0.01319 | -0.0066 | -7.0963
-2 | -0.0407 | 0.01241 | -0.0051 | -3.2796
-1.5 | 0.0081 | 0.01136 | -0.0028 | 0.71303
-1 | 0.0591 | 0.01074 | -0.001 | 5.5028
-0.5 | 0.069 | 0.00763 | 0.0087 | 9.0433
0 | 0.1688 | 0.0094 | 0.0033 | 17.9574
0.5 | 0.3263 | 0.01037 | -0.0163 | 31.4658
1 | 0.3852 | 0.01052 | -0.0165 | 36.616
1.5 | 0.4553 | 0.01042 | -0.0193 | 43.6948
2 | 0.5194 | 0.01041 | -0.0208 | 49.8943
2.5 | 0.5754 | 0.01053 | -0.0207 | 54.6439
3 | 0.6387 | 0.01055 | -0.0221 | 60.5403
3.5 | 0.7015 | 0.01061 | -0.0234 | 66.1169
4 | 0.7612 | 0.01067 | -0.024 | 71.3402
4.5 | 0.8188 | 0.01085 | -0.0242 | 75.4654
5 | 0.8801 | 0.01097 | -0.0252 | 80.2279
5.5 | 0.94 | 0.01112 | -0.0258 | 84.5324
6 | 0.9994 | 0.01129 | -0.0264 | 88.5208
6.5 | 1.0478 | 0.01156 | -0.0246 | 90.6401
7 | 1.0954 | 0.01188 | -0.0226 | 92.2054
7.5 | 1.142 | 0.01224 | -0.0205 | 93.3007
8 | 1.1868 | 0.01267 | -0.0181 | 93.6701
8.5 | 1.2297 | 0.01319 | -0.0153 | 93.2297
9 | 1.2688 | 0.01388 | -0.012 | 91.4121
9.5 | 1.3017 | 0.01481 | -0.0078 | 87.8933
10 | 1.3257 | 0.01601 | -0.0023 | 82.8045
10.5 | 1.3369 | 0.01741 | 0.0053 | 76.7892
11 | 1.3275 | 0.01884 | 0.0161 | 70.4618
11.5 | 1.3039 | 0.02045 | 0.0283 | 63.7604
12 | 1.2977 | 0.02341 | 0.034 | 55.4336
12.5 | 1.2904 | 0.02805 | 0.0361 | 46.0036
13 | 1.2792 | 0.03407 | 0.0364 | 37.5462
13.5 | 1.2625 | 0.04112 | 0.0357 | 30.7028
14 | 1.2381 | 0.04926 | 0.0343 | 25.134
14.5 | 1.2198 | 0.05699 | 0.0327 | 21.4038
15 | 1.1941 | 0.06618 | 0.0301 | 18.0432
15.5 | 1.1772 | 0.07474 | 0.0273 | 15.7506

## 31. Re 500k Mach 0.50 (1)
BIGFOIL.COM POLAR EXPORT
e332
EPPLER 332 |  |  |  | Cl Max: | 1.23 | at alpha= | 9.5 | deg
JavaFoil+Calcfoil stall+Eppler ext transition |  |  |  | L/D Max: | 95.715 | at alpha= | 6.5 | deg
Re: | 500000 |  |  | Cd Min: | 0.00849 | at alpha= | 1 | deg
Mach: | 0.5 |  |  | Cl=0 at alpha= | -1.213 | deg
|  |  |  | @ Cl=0.1, Cd= | 0.026473
|  |  |  | @ Cl=0.4, Cd= | 0.0091475
|  |  |  | @ Cl=0.6, Cd= | 0.011451
alpha (deg) | Cl | Cd | Cm | Cl/Cd
-20 | -0.997 | 0.22199 | 0.01 | -4.493
-19.5 | -0.972 | 0.21802 | 0.01 | -4.46
-19 | -0.947 | 0.21141 | 0.01 | -4.481
-18.5 | -0.922 | 0.20831 | 0.01 | -4.426
-18 | -0.898 | 0.2011 | 0.01 | -4.464
-17.5 | -0.869 | 0.19327 | 0.009 | -4.496
-17 | -0.842 | 0.18536 | 0.009 | -4.545
-16.5 | -0.816 | 0.23507 | 0.008 | -3.472
-16 | -0.791 | 0.17476 | 0.008 | -4.526
-15.5 | -0.765 | 0.17175 | 0.008 | -4.455
-15 | -0.739 | 0.16783 | 0.008 | -4.406
-14.5 | -0.714 | 0.16008 | 0.008 | -4.457
-14 | -0.688 | 0.15588 | 0.008 | -4.411
-13.5 | -0.662 | 0.15031 | 0.008 | -4.401
-13 | -0.636 | 0.14476 | 0.008 | -4.39
-12.5 | -0.608 | 0.13367 | 0.007 | -4.548
-12 | -0.581 | 0.1277 | 0.006 | -4.551
-11.5 | -0.555 | 0.12427 | 0.006 | -4.465
-11 | -0.529 | 0.12175 | 0.006 | -4.341
-10.5 | -0.502 | 0.11908 | 0.006 | -4.217
-10 | -0.476 | 0.11654 | 0.006 | -4.082
-9.5 | -0.449 | 0.11341 | 0.006 | -3.96
-9 | -0.423 | 0.10857 | 0.006 | -3.892
-8.5 | -0.396 | 0.10044 | 0.005 | -3.938
-8 | -0.369 | 0.06846 | 0.005 | -5.388
-7.5 | -0.342 | 0.05921 | 0.005 | -5.778
-7 | -0.315 | 0.07239 | 0.004 | -4.35
-6.5 | -0.288 | 0.05491 | 0.004 | -5.244
-6 | -0.261 | 0.04882 | 0.004 | -5.346
-5.5 | -0.234 | 0.05433 | 0.004 | -4.304
-5 | -0.207 | 0.04562 | 0.003 | -4.533
-4.5 | -0.18 | 0.04186 | 0.003 | -4.29
-4 | -0.152 | 0.04143 | 0.003 | -3.679
-3.5 | -0.125 | 0.03772 | 0.003 | -3.318
-3 | -0.098 | 0.03699 | 0.002 | -2.646
-2.5 | -0.118 | 0.03463 | 0.002 | -3.406
-2 | -0.08 | 0.03318 | 0.002 | -2.404
-1.5 | -0.031 | 0.03248 | 0.002 | -0.939
-1 | 0.023 | 0.03159 | 0.002 | 0.725
-0.5 | 0.078 | 0.03116 | 0.002 | 2.506
0 | 0.167 | 0.0122 | 0.004 | 13.709
0.5 | 0.237 | 0.0087 | 0.004 | 27.187
1 | 0.306 | 0.00849 | 0.003 | 36.014
1.5 | 0.375 | 0.00897 | 0.003 | 41.762
2 | 0.444 | 0.00946 | 0.002 | 46.885
2.5 | 0.512 | 0.01083 | 0.001 | 47.318
3 | 0.581 | 0.0113 | 0.001 | 51.403
3.5 | 0.65 | 0.01185 | 0 | 54.825
4 | 0.718 | 0.01244 | 0 | 57.684
4.5 | 0.786 | 0.00903 | -0.001 | 87.009
5 | 0.853 | 0.00938 | -0.002 | 91.011
5.5 | 0.921 | 0.00981 | -0.002 | 93.796
6 | 0.987 | 0.01035 | -0.003 | 95.353
6.5 | 1.052 | 0.011 | -0.004 | 95.715
7 | 1.091 | 0.01339 | -0.004 | 81.452
7.5 | 1.134 | 0.01421 | -0.005 | 79.825
8 | 1.175 | 0.01903 | -0.006 | 61.771
8.5 | 1.208 | 0.0233 | -0.006 | 51.858
9 | 1.228 | 0.02974 | -0.007 | 41.278
9.5 | 1.23 | 0.03739 | -0.007 | 32.891
10 | 1.201 | 0.0463 | -0.007 | 25.945
10.5 | 0.963 | 0.06082 | -0.008 | 15.827
11 | 0.675 | 0.11037 | -0.003 | 6.113
11.5 | 0.703 | 0.11919 | -0.004 | 5.896
12 | 0.732 | 0.13111 | -0.005 | 5.585
12.5 | 0.759 | 0.14055 | -0.005 | 5.402
13 | 0.789 | 0.14948 | -0.006 | 5.278
13.5 | 0.817 | 0.1562 | -0.007 | 5.227
14 | 0.844 | 0.16319 | -0.007 | 5.175
14.5 | 0.876 | 0.17414 | -0.008 | 5.032

## 32. Re 500k Mach 0.50 (2)
BIGFOIL.COM POLAR EXPORT
e332
EPPLER 332 |  |  |  | Cl Max: | 1.3558 | at alpha= | 8.5 | deg
XFOIL ncrit=9 |  |  |  | L/D Max: | 86.5584 | at alpha= | 6.5 | deg
Re: | 500000 |  |  | Cd Min: | 0.25919 | at alpha= | -19.5 | deg
Mach: | 0.5 |  |  | Cl=0 at alpha= | -1.7137 | deg
|  |  |  | @ Cl=0.1, Cd= | 0.011456
|  |  |  | @ Cl=0.4, Cd= | 0.011132
|  |  |  | @ Cl=0.6, Cd= | 0.011406
alpha (deg) | Cl | Cd | Cm | Cl/Cd
-19.5 | -0.7315 | 0.25919 | 0.0651 | -2.8223
-19 | -0.7096 | 0.25169 | 0.0612 | -2.8193
-18.5 | -0.6877 | 0.24432 | 0.0568 | -2.8148
-18 | -0.6655 | 0.23682 | 0.0525 | -2.8102
-17.5 | -0.6434 | 0.22934 | 0.0482 | -2.8054
-17 | -0.6213 | 0.22186 | 0.044 | -2.8004
-16.5 | -0.5996 | 0.2143 | 0.0399 | -2.7979
-16 | -0.5778 | 0.20677 | 0.0358 | -2.7944
-15.5 | -0.5565 | 0.19916 | 0.0313 | -2.7942
-15 | -0.5367 | 0.19175 | 0.0267 | -2.799
-14 | -0.4961 | 0.17617 | 0.0198 | -2.816
-13.5 | -0.4764 | 0.16886 | 0.0167 | -2.8213
-13 | -0.4575 | 0.16155 | 0.0134 | -2.8319
-12.5 | -0.4393 | 0.15414 | 0.01 | -2.85
-12 | -0.4226 | 0.14642 | 0.0062 | -2.8862
-11.5 | -0.413 | 0.13905 | 0.0006 | -2.9702
-11 | -0.3935 | 0.131 | -0.0005 | -3.0038
-10.5 | -0.378 | 0.12392 | -0.003 | -3.0504
-10 | -0.3645 | 0.11665 | -0.006 | -3.1247
-9.5 | -0.358 | 0.10897 | -0.0121 | -3.2853
-9 | -0.3487 | 0.10097 | -0.0157 | -3.4535
-8.5 | -0.3352 | 0.09391 | -0.0165 | -3.5694
-8 | -0.3189 | 0.08643 | -0.021 | -3.6897
-7.5 | -0.283 | 0.07708 | -0.0334 | -3.6715
-7 | -0.2862 | 0.06953 | -0.0383 | -4.1162
-6.5 | -0.3003 | 0.06198 | -0.0432 | -4.8451
-6 | -0.3095 | 0.05537 | -0.0413 | -5.5897
-5.5 | -0.3053 | 0.04936 | -0.0384 | -6.1852
-5 | -0.2913 | 0.04388 | -0.0352 | -6.6386
-4.5 | -0.268 | 0.0383 | -0.0314 | -6.9974
-4 | -0.2388 | 0.03244 | -0.0261 | -7.3613
-3.5 | -0.2031 | 0.02793 | -0.0216 | -7.2718
-3 | -0.1576 | 0.02096 | -0.0152 | -7.5191
-2.5 | -0.0989 | 0.01648 | -0.0115 | -6.0012
-2 | -0.0339 | 0.01419 | -0.0094 | -2.389
-1.5 | 0.0253 | 0.01262 | -0.0067 | 2.0048
-1 | 0.0815 | 0.01175 | -0.0038 | 6.9362
-0.5 | 0.1357 | 0.01089 | -0.0007 | 12.461
0 | 0.145 | 0.00888 | 0.0122 | 16.3288
0.5 | 0.3516 | 0.01106 | -0.0127 | 31.7902
1 | 0.446 | 0.0112 | -0.0181 | 39.8214
1.5 | 0.5103 | 0.01133 | -0.0176 | 45.0397
2 | 0.5839 | 0.01138 | -0.0191 | 51.3093
2.5 | 0.6567 | 0.0115 | -0.0203 | 57.1043
3 | 0.7224 | 0.01169 | -0.02 | 61.7964
3.5 | 0.7909 | 0.01184 | -0.0201 | 66.799
4 | 0.8623 | 0.01204 | -0.0207 | 71.6196
4.5 | 0.9312 | 0.01233 | -0.0206 | 75.5231
5 | 0.9969 | 0.01265 | -0.0196 | 78.8063
5.5 | 1.0666 | 0.01295 | -0.0192 | 82.3629
6 | 1.1369 | 0.01335 | -0.0188 | 85.161
6.5 | 1.1997 | 0.01386 | -0.0167 | 86.5584
7 | 1.25 | 0.01448 | -0.0122 | 86.326
7.5 | 1.2967 | 0.0152 | -0.007 | 85.3092
8 | 1.3334 | 0.0162 | -0.0004 | 82.3086
8.5 | 1.3558 | 0.01751 | 0.008 | 77.43
9 | 1.3457 | 0.01901 | 0.0207 | 70.7891
9.5 | 1.3078 | 0.02107 | 0.0348 | 62.0693
10 | 1.2811 | 0.0251 | 0.0423 | 51.0398
10.5 | 1.2601 | 0.03114 | 0.0448 | 40.4656
11 | 1.2345 | 0.0383 | 0.0456 | 32.2324
11.5 | 1.2065 | 0.04603 | 0.0455 | 26.2112
12 | 1.1792 | 0.05405 | 0.0445 | 21.8168
12.5 | 1.1537 | 0.06252 | 0.0427 | 18.4533
13 | 1.1299 | 0.0714 | 0.0401 | 15.8249
13.5 | 1.1137 | 0.08 | 0.0375 | 13.9213

## 33. Re 750k Mach 0.00 (1)
BIGFOIL.COM POLAR EXPORT
e332
EPPLER 332 |  |  |  | Cl Max: | 1.263 | at alpha= | 11 | deg
JavaFoil+Calcfoil stall+Eppler ext transition |  |  |  | L/D Max: | 122.641 | at alpha= | 8 | deg
Re: | 750000 |  |  | Cd Min: | 0.0072 | at alpha= | 4.5 | deg
Mach: | 0 |  |  | Cl=0 at alpha= | -1.2128 | deg
|  |  |  | @ Cl=0.1, Cd= | 0.010542
|  |  |  | @ Cl=0.4, Cd= | 0.00829
|  |  |  | @ Cl=0.6, Cd= | 0.0075376
alpha (deg) | Cl | Cd | Cm | Cl/Cd
-13 | -0.264 | 0.09656 | 0.005 | -2.731
-12.5 | -0.277 | 0.09157 | 0.005 | -3.02
-12 | -0.289 | 0.08881 | 0.005 | -3.259
-11.5 | -0.302 | 0.08174 | 0.005 | -3.699
-11 | -0.315 | 0.07948 | 0.005 | -3.963
-10.5 | -0.327 | 0.0738 | 0.004 | -4.43
-10 | -0.338 | 0.06998 | 0.004 | -4.831
-9.5 | -0.348 | 0.06574 | 0.004 | -5.291
-9 | -0.356 | 0.06181 | 0.004 | -5.755
-8.5 | -0.361 | 0.05812 | 0.004 | -6.216
-8 | -0.364 | 0.05581 | 0.004 | -6.523
-7.5 | -0.363 | 0.05085 | 0.004 | -7.148
-7 | -0.359 | 0.04857 | 0.003 | -7.391
-6.5 | -0.35 | 0.04632 | 0.003 | -7.56
-6 | -0.337 | 0.04348 | 0.003 | -7.748
-5.5 | -0.319 | 0.0412 | 0.003 | -7.732
-5 | -0.296 | 0.0395 | 0.003 | -7.482
-4.5 | -0.268 | 0.03717 | 0.003 | -7.203
-4 | -0.236 | 0.03579 | 0.002 | -6.583
-3.5 | -0.199 | 0.03432 | 0.002 | -5.811
-3 | -0.16 | 0.03299 | 0.002 | -4.849
-2.5 | -0.118 | 0.03202 | 0.002 | -3.676
-2 | -0.073 | 0.0312 | 0.002 | -2.346
-1.5 | -0.027 | 0.03059 | 0.002 | -0.887
-1 | 0.02 | 0.03024 | 0.001 | 0.664
-0.5 | 0.085 | 0.01052 | 0.004 | 8.066
0 | 0.145 | 0.01061 | 0.004 | 13.671
0.5 | 0.205 | 0.00738 | 0.003 | 27.806
1 | 0.265 | 0.00761 | 0.003 | 34.817
1.5 | 0.325 | 0.00792 | 0.002 | 41.031
2 | 0.385 | 0.00821 | 0.002 | 46.84
2.5 | 0.445 | 0.00853 | 0.001 | 52.122
3 | 0.504 | 0.00886 | 0.001 | 56.895
3.5 | 0.564 | 0.00744 | 0 | 75.795
4 | 0.623 | 0.0076 | 0 | 82.019
4.5 | 0.683 | 0.0072 | -0.001 | 94.785
5 | 0.742 | 0.00739 | -0.002 | 100.391
5.5 | 0.801 | 0.00756 | -0.002 | 105.905
6 | 0.86 | 0.00772 | -0.003 | 111.325
6.5 | 0.918 | 0.008 | -0.003 | 114.681
7 | 0.976 | 0.00829 | -0.004 | 117.74
7.5 | 1.033 | 0.00852 | -0.004 | 121.212
8 | 1.089 | 0.00888 | -0.005 | 122.641
8.5 | 1.143 | 0.00937 | -0.006 | 122.056
9 | 1.196 | 0.00997 | -0.006 | 119.886
9.5 | 1.244 | 0.01084 | -0.007 | 114.816
10 | 1.245 | 0.01543 | -0.007 | 80.685
10.5 | 1.254 | 0.02193 | -0.008 | 57.19
11 | 1.263 | 0.0259 | -0.008 | 48.752
11.5 | 1.262 | 0.03113 | -0.009 | 40.551
12 | 1.259 | 0.03493 | -0.009 | 36.054
12.5 | 1.246 | 0.04012 | -0.01 | 31.05
13 | 1.226 | 0.04468 | -0.01 | 27.434
13.5 | 1.198 | 0.0496 | -0.01 | 24.15
14 | 1.162 | 0.05523 | -0.011 | 21.037
14.5 | 1.12 | 0.06107 | -0.011 | 18.338
15 | 1.071 | 0.06837 | -0.012 | 15.673
15.5 | 1.018 | 0.07701 | -0.012 | 13.22
16 | 0.953 | 0.09269 | -0.012 | 10.282

## 34. Re 750k Mach 0.00 (2)
BIGFOIL.COM POLAR EXPORT
e332
EPPLER 332 |  |  |  | Cl Max: | 1.3644 | at alpha= | 11.5 | deg
XFOIL ncrit=9 |  |  |  | L/D Max: | 102.922 | at alpha= | 9 | deg
Re: | 750000 |  |  | Cd Min: | 0.23968 | at alpha= | -20 | deg
Mach: | 0 |  |  | Cl=0 at alpha= | -1.505 | deg
|  |  |  | @ Cl=0.1, Cd= | 0.0070796
|  |  |  | @ Cl=0.4, Cd= | 0.0087864
|  |  |  | @ Cl=0.6, Cd= | 0.0091066
alpha (deg) | Cl | Cd | Cm | Cl/Cd
-20 | -0.6748 | 0.23968 | 0.0536 | -2.8154
-19.5 | -0.6586 | 0.23356 | 0.0497 | -2.8198
-19 | -0.6426 | 0.22749 | 0.0458 | -2.8247
-18 | -0.611 | 0.21454 | 0.0385 | -2.848
-17.5 | -0.5937 | 0.20811 | 0.0362 | -2.8528
-17 | -0.5774 | 0.20201 | 0.0331 | -2.8583
-16.5 | -0.5616 | 0.19567 | 0.0299 | -2.8701
-16 | -0.5459 | 0.18938 | 0.0267 | -2.8826
-15.5 | -0.5308 | 0.18291 | 0.0236 | -2.902
-15 | -0.5163 | 0.1763 | 0.0206 | -2.9285
-14.5 | -0.5022 | 0.16956 | 0.0176 | -2.9618
-14 | -0.4889 | 0.16265 | 0.0146 | -3.0058
-13.5 | -0.4766 | 0.15548 | 0.0116 | -3.0653
-13 | -0.4659 | 0.14782 | 0.008 | -3.1518
-12.5 | -0.4583 | 0.14004 | 0.0042 | -3.2726
-12 | -0.4516 | 0.13178 | 0.0004 | -3.4269
-11.5 | -0.4419 | 0.1246 | -0.0011 | -3.5465
-11 | -0.431 | 0.11845 | -0.0028 | -3.6387
-10.5 | -0.4232 | 0.11151 | -0.0055 | -3.7952
-10 | -0.4177 | 0.10409 | -0.0086 | -4.0129
-9.5 | -0.4145 | 0.09633 | -0.0121 | -4.3029
-9 | -0.419 | 0.08626 | -0.0188 | -4.8574
-8.5 | -0.4313 | 0.07612 | -0.0274 | -5.6661
-8 | -0.451 | 0.06895 | -0.0272 | -6.541
-7.5 | -0.4524 | 0.06073 | -0.0272 | -7.4494
-7 | -0.4212 | 0.05194 | -0.0335 | -8.1094
-6.5 | -0.4064 | 0.047 | -0.0303 | -8.6468
-6 | -0.3853 | 0.04141 | -0.0269 | -9.3045
-5.5 | -0.3557 | 0.03394 | -0.021 | -10.4803
-5 | -0.3306 | 0.02841 | -0.0176 | -11.6367
-4.5 | -0.2917 | 0.02527 | -0.0148 | -11.5433
-3.5 | -0.2002 | 0.01401 | -0.007 | -14.2898
-3 | -0.1485 | 0.01241 | -0.0055 | -11.9662
-2.5 | -0.1004 | 0.01111 | -0.0037 | -9.0369
-2 | -0.0498 | 0.01055 | -0.0024 | -4.7204
-1.5 | 0.0005 | 0.01 | -0.001 | 0.05
-1 | 0.0512 | 0.00953 | 0.0003 | 5.3725
-0.5 | 0.0835 | 0.00762 | 0.0043 | 10.958
0 | 0.1064 | 0.00687 | 0.0127 | 15.4876
0.5 | 0.1676 | 0.00766 | 0.0131 | 21.8799
1 | 0.2808 | 0.00862 | 0.0018 | 32.5754
1.5 | 0.3584 | 0.00874 | -0.0029 | 41.0069
2 | 0.4212 | 0.00881 | -0.0046 | 47.8093
3.5 | 0.578 | 0.00907 | -0.003 | 63.7266
4 | 0.6381 | 0.00917 | -0.0043 | 69.5856
4.5 | 0.6989 | 0.00924 | -0.0057 | 75.6385
5 | 0.7558 | 0.00935 | -0.0064 | 80.8342
5.5 | 0.8114 | 0.00953 | -0.0068 | 85.1417
6 | 0.8627 | 0.0097 | -0.0063 | 88.9381
6.5 | 0.908 | 0.00989 | -0.0045 | 91.8099
7 | 0.9669 | 0.01007 | -0.0058 | 96.0179
7.5 | 1.0238 | 0.01031 | -0.0067 | 99.3016
8 | 1.079 | 0.01061 | -0.0073 | 101.6965
8.5 | 1.1319 | 0.01102 | -0.0075 | 102.7132
9 | 1.1836 | 0.0115 | -0.0076 | 102.9217
9.5 | 1.2321 | 0.01222 | -0.0074 | 100.8265
10 | 1.2823 | 0.01321 | -0.0078 | 97.0704
10.5 | 1.3284 | 0.01453 | -0.0079 | 91.4246
11 | 1.3552 | 0.01582 | -0.004 | 85.6637
11.5 | 1.3644 | 0.017 | 0.0033 | 80.2588
12 | 1.3578 | 0.01808 | 0.0135 | 75.0996
12.5 | 1.3476 | 0.01939 | 0.0236 | 69.4997
13 | 1.3494 | 0.02158 | 0.029 | 62.5301
13.5 | 1.3498 | 0.02488 | 0.032 | 54.2524
14 | 1.3483 | 0.02931 | 0.0331 | 46.0014
14.5 | 1.3415 | 0.03494 | 0.0328 | 38.3944
15 | 1.325 | 0.04202 | 0.0319 | 31.5326
15.5 | 1.3137 | 0.04874 | 0.0306 | 26.9532
16 | 1.288 | 0.05746 | 0.0285 | 22.4156
16.5 | 1.2746 | 0.06514 | 0.0263 | 19.5671

## 35. Re 750k Mach 0.10 (1)
BIGFOIL.COM POLAR EXPORT
e332
EPPLER 332 |  |  |  | Cl Max: | 1.262 | at alpha= | 11 | deg
JavaFoil+Calcfoil stall+Eppler ext transition |  |  |  | L/D Max: | 122.227 | at alpha= | 8 | deg
Re: | 750000 |  |  | Cd Min: | 0.00725 | at alpha= | 4.5 | deg
Mach: | 0.1 |  |  | Cl=0 at alpha= | -1.2128 | deg
|  |  |  | @ Cl=0.1, Cd= | 0.010562
|  |  |  | @ Cl=0.4, Cd= | 0.0083072
|  |  |  | @ Cl=0.6, Cd= | 0.0075551
alpha (deg) | Cl | Cd | Cm | Cl/Cd
-12.5 | -0.24 | 0.09205 | 0.005 | -2.604
-12 | -0.254 | 0.08753 | 0.005 | -2.907
-11.5 | -0.269 | 0.0849 | 0.005 | -3.172
-11 | -0.284 | 0.07963 | 0.005 | -3.568
-10.5 | -0.299 | 0.07534 | 0.005 | -3.963
-10 | -0.312 | 0.06998 | 0.004 | -4.462
-9.5 | -0.325 | 0.06651 | 0.004 | -4.883
-9 | -0.336 | 0.0626 | 0.004 | -5.36
-8.5 | -0.344 | 0.05803 | 0.004 | -5.929
-8 | -0.35 | 0.05448 | 0.004 | -6.418
-7.5 | -0.352 | 0.05103 | 0.004 | -6.896
-7 | -0.35 | 0.04891 | 0.003 | -7.157
-6.5 | -0.344 | 0.04626 | 0.003 | -7.426
-6 | -0.332 | 0.04379 | 0.003 | -7.586
-5.5 | -0.316 | 0.04151 | 0.003 | -7.603
-5 | -0.294 | 0.03935 | 0.003 | -7.467
-4.5 | -0.267 | 0.0374 | 0.003 | -7.14
-4 | -0.235 | 0.03579 | 0.002 | -6.578
-3.5 | -0.2 | 0.03436 | 0.002 | -5.813
-3 | -0.16 | 0.03306 | 0.002 | -4.851
-2.5 | -0.118 | 0.03207 | 0.002 | -3.683
-2 | -0.074 | 0.03123 | 0.002 | -2.353
-1.5 | -0.027 | 0.03061 | 0.002 | -0.89
-1 | 0.02 | 0.03026 | 0.002 | 0.666
-0.5 | 0.085 | 0.01054 | 0.004 | 8.091
0 | 0.146 | 0.01063 | 0.004 | 13.711
0.5 | 0.206 | 0.00739 | 0.003 | 27.893
1 | 0.266 | 0.00764 | 0.003 | 34.889
1.5 | 0.327 | 0.00794 | 0.002 | 41.117
2 | 0.387 | 0.00824 | 0.002 | 46.919
2.5 | 0.447 | 0.00855 | 0.001 | 52.224
3 | 0.507 | 0.0089 | 0.001 | 56.969
3.5 | 0.567 | 0.00746 | 0 | 75.951
4 | 0.626 | 0.00763 | 0 | 82.155
4.5 | 0.686 | 0.00725 | -0.001 | 94.621
5 | 0.746 | 0.00739 | -0.002 | 100.889
5.5 | 0.805 | 0.00759 | -0.002 | 106.032
6 | 0.864 | 0.00776 | -0.003 | 111.317
6.5 | 0.922 | 0.00805 | -0.003 | 114.62
7 | 0.98 | 0.00834 | -0.004 | 117.627
7.5 | 1.038 | 0.00857 | -0.004 | 121.046
8 | 1.094 | 0.00895 | -0.005 | 122.227
8.5 | 1.149 | 0.00945 | -0.006 | 121.538
9 | 1.201 | 0.01009 | -0.006 | 118.99
9.5 | 1.241 | 0.01676 | -0.007 | 74.032
10 | 1.246 | 0.01592 | -0.007 | 78.312
10.5 | 1.255 | 0.02253 | -0.008 | 55.693
11 | 1.262 | 0.0266 | -0.008 | 47.469
11.5 | 1.26 | 0.03189 | -0.009 | 39.53
12 | 1.255 | 0.03586 | -0.009 | 34.996
12.5 | 1.238 | 0.04116 | -0.01 | 30.078
13 | 1.214 | 0.04592 | -0.01 | 26.432
13.5 | 1.181 | 0.05106 | -0.01 | 23.131
14 | 1.14 | 0.05693 | -0.011 | 20.019
14.5 | 1.091 | 0.06336 | -0.011 | 17.223
15 | 1.036 | 0.07131 | -0.012 | 14.533
15.5 | 0.975 | 0.08178 | -0.012 | 11.919
16 | 0.877 | 0.11728 | -0.01 | 7.481

## 36. Re 750k Mach 0.10 (2)
BIGFOIL.COM POLAR EXPORT
e332
EPPLER 332 |  |  |  | Cl Max: | 1.3636 | at alpha= | 11.5 | deg
XFOIL ncrit=9 |  |  |  | L/D Max: | 102.613 | at alpha= | 8.5 | deg
Re: | 750000 |  |  | Cd Min: | 0.24041 | at alpha= | -20 | deg
Mach: | 0.1 |  |  | Cl=0 at alpha= | -1.5089 | deg
|  |  |  | @ Cl=0.1, Cd= | 0.0072355
|  |  |  | @ Cl=0.4, Cd= | 0.0088141
|  |  |  | @ Cl=0.6, Cd= | 0.0091352
alpha (deg) | Cl | Cd | Cm | Cl/Cd
-20 | -0.677 | 0.24041 | 0.054 | -2.816
-19.5 | -0.6606 | 0.23426 | 0.0501 | -2.8199
-18 | -0.6116 | 0.21494 | 0.0393 | -2.8454
-17.5 | -0.5947 | 0.20876 | 0.0366 | -2.8487
-17 | -0.5783 | 0.20263 | 0.0334 | -2.854
-16.5 | -0.5623 | 0.19626 | 0.0302 | -2.8651
-16 | -0.5464 | 0.18992 | 0.027 | -2.877
-15.5 | -0.5311 | 0.18342 | 0.0239 | -2.8955
-15 | -0.5164 | 0.17678 | 0.0208 | -2.9211
-14.5 | -0.502 | 0.17003 | 0.0178 | -2.9524
-14 | -0.4885 | 0.1631 | 0.0148 | -2.9951
-13.5 | -0.476 | 0.15586 | 0.0117 | -3.054
-13 | -0.4653 | 0.14819 | 0.0081 | -3.1399
-12.5 | -0.4574 | 0.14048 | 0.0042 | -3.256
-12 | -0.4503 | 0.13228 | 0.0005 | -3.4041
-11.5 | -0.4396 | 0.12526 | -0.0008 | -3.5095
-11 | -0.4288 | 0.11902 | -0.0026 | -3.6028
-10.5 | -0.4208 | 0.11206 | -0.0054 | -3.7551
-10 | -0.4151 | 0.10458 | -0.0084 | -3.9692
-9.5 | -0.4119 | 0.09664 | -0.0121 | -4.2622
-9 | -0.4155 | 0.08672 | -0.0188 | -4.7913
-8.5 | -0.4251 | 0.07677 | -0.0272 | -5.5373
-7.5 | -0.4437 | 0.06095 | -0.0288 | -7.2797
-7 | -0.4172 | 0.05312 | -0.034 | -7.8539
-6.5 | -0.4036 | 0.04794 | -0.0309 | -8.4189
-6 | -0.3836 | 0.04215 | -0.0275 | -9.1008
-5.5 | -0.3545 | 0.03454 | -0.0217 | -10.2635
-5 | -0.33 | 0.02906 | -0.0183 | -11.3558
-4.5 | -0.2916 | 0.02576 | -0.0154 | -11.3199
-4 | -0.2513 | 0.02122 | -0.0113 | -11.8426
-3.5 | -0.2011 | 0.01429 | -0.0072 | -14.0728
-3 | -0.149 | 0.01251 | -0.0057 | -11.9105
-2.5 | -0.1003 | 0.01117 | -0.0039 | -8.9794
-2 | -0.0495 | 0.01059 | -0.0026 | -4.6742
-1.5 | 0.0009 | 0.01004 | -0.0011 | 0.089641
-1 | 0.0522 | 0.0096 | 0.0002 | 5.4375
-0.5 | 0.0875 | 0.00787 | 0.0037 | 11.1182
0 | 0.1072 | 0.00687 | 0.0127 | 15.6041
0.5 | 0.1678 | 0.00767 | 0.0133 | 21.8774
1 | 0.2812 | 0.00865 | 0.0021 | 32.5087
1.5 | 0.3601 | 0.00877 | -0.0028 | 41.0604
2 | 0.4235 | 0.00884 | -0.0045 | 47.9072
2.5 | 0.483 | 0.00894 | -0.0054 | 54.0268
3 | 0.5376 | 0.009 | -0.0053 | 59.7333
3.5 | 0.5809 | 0.00911 | -0.0028 | 63.7651
4 | 0.6416 | 0.00919 | -0.0041 | 69.815
4.5 | 0.7026 | 0.00928 | -0.0055 | 75.7112
5 | 0.7602 | 0.00939 | -0.0062 | 80.9585
5.5 | 0.8164 | 0.00956 | -0.0066 | 85.3975
6.5 | 0.9132 | 0.00995 | -0.0041 | 91.7789
7 | 0.9726 | 0.01013 | -0.0054 | 96.0118
7.5 | 1.0299 | 0.01038 | -0.0063 | 99.2197
8 | 1.0855 | 0.0107 | -0.0068 | 101.4486
8.5 | 1.139 | 0.0111 | -0.007 | 102.6126
9 | 1.1907 | 0.01163 | -0.007 | 102.3818
9.5 | 1.2393 | 0.01241 | -0.0067 | 99.863
10 | 1.2897 | 0.01342 | -0.0071 | 96.1028
10.5 | 1.336 | 0.01477 | -0.007 | 90.4536
11 | 1.3591 | 0.0161 | -0.0023 | 84.4161
11.5 | 1.3636 | 0.01734 | 0.0059 | 78.639
12 | 1.3499 | 0.01835 | 0.0175 | 73.564
12.5 | 1.3433 | 0.01996 | 0.0263 | 67.2996
13 | 1.3441 | 0.02255 | 0.031 | 59.6053
13.5 | 1.3432 | 0.02637 | 0.0332 | 50.9367
14 | 1.3401 | 0.03132 | 0.0337 | 42.7874
14.5 | 1.3311 | 0.03738 | 0.0332 | 35.61
15 | 1.3127 | 0.0448 | 0.032 | 29.3013
15.5 | 1.2984 | 0.05197 | 0.0305 | 24.9836
16 | 1.2724 | 0.06094 | 0.0282 | 20.8796
16.5 | 1.2582 | 0.06888 | 0.0258 | 18.2666

## 37. Re 750k Mach 0.25 (1)
BIGFOIL.COM POLAR EXPORT
e332
EPPLER 332 |  |  |  | Cl Max: | 1.258 | at alpha= | 10.5 | deg
JavaFoil+Calcfoil stall+Eppler ext transition |  |  |  | L/D Max: | 119.797 | at alpha= | 8 | deg
Re: | 750000 |  |  | Cd Min: | 0.00736 | at alpha= | 4.5 | deg
Mach: | 0.25 |  |  | Cl=0 at alpha= | -1.2143 | deg
|  |  |  | @ Cl=0.1, Cd= | 0.010686
|  |  |  | @ Cl=0.4, Cd= | 0.008416
|  |  |  | @ Cl=0.6, Cd= | 0.13565
alpha (deg) | Cl | Cd | Cm | Cl/Cd
-11 | -0.056 | 0.08068 | 0.005 | -0.697
-10.5 | -0.053 | 0.07535 | 0.005 | -0.709
-10 | -0.051 | 0.07114 | 0.005 | -0.711
-9.5 | -0.048 | 0.07041 | 0.004 | -0.678
-9 | -0.138 | 0.06493 | 0.004 | -2.121
-8.5 | -0.182 | 0.06053 | 0.004 | -3.01
-8 | -0.218 | 0.05625 | 0.004 | -3.88
-7.5 | -0.248 | 0.05276 | 0.004 | -4.693
-7 | -0.27 | 0.04961 | 0.004 | -5.44
-6.5 | -0.285 | 0.04671 | 0.003 | -6.093
-6 | -0.291 | 0.0452 | 0.003 | -6.437
-5.5 | -0.289 | 0.04214 | 0.003 | -6.852
-5 | -0.278 | 0.03993 | 0.003 | -6.961
-4.5 | -0.259 | 0.03794 | 0.003 | -6.827
-4 | -0.233 | 0.03601 | 0.003 | -6.462
-3.5 | -0.2 | 0.03473 | 0.002 | -5.76
-3 | -0.162 | 0.03342 | 0.002 | -4.852
-2.5 | -0.12 | 0.03225 | 0.002 | -3.726
-2 | -0.075 | 0.0314 | 0.002 | -2.392
-1.5 | -0.028 | 0.03076 | 0.002 | -0.907
-1 | 0.021 | 0.03038 | 0.002 | 0.681
-0.5 | 0.088 | 0.01067 | 0.004 | 8.207
0 | 0.15 | 0.01075 | 0.004 | 13.936
0.5 | 0.212 | 0.00751 | 0.003 | 28.212
1 | 0.274 | 0.00777 | 0.003 | 35.24
1.5 | 0.336 | 0.00807 | 0.002 | 41.558
2 | 0.397 | 0.0084 | 0.002 | 47.282
2.5 | 0.459 | 0.00873 | 0.001 | 52.572
3 | 0.521 | 0.00908 | 0.001 | 57.317
3.5 | 0.582 | 0.00946 | 0 | 61.528
4 | 0.644 | 0.00777 | 0 | 82.821
4.5 | 0.705 | 0.00736 | -0.001 | 95.719
5 | 0.766 | 0.00757 | -0.002 | 101.174
5.5 | 0.827 | 0.00779 | -0.002 | 106.089
6 | 0.887 | 0.00795 | -0.003 | 111.587
6.5 | 0.947 | 0.00824 | -0.003 | 114.854
7 | 1.006 | 0.00861 | -0.004 | 116.929
7.5 | 1.065 | 0.00895 | -0.005 | 118.938
8 | 1.122 | 0.00936 | -0.005 | 119.797
8.5 | 1.177 | 0.00995 | -0.006 | 118.312
9 | 1.229 | 0.01086 | -0.006 | 113.2
9.5 | 1.236 | 0.01462 | -0.007 | 84.535
10 | 1.249 | 0.02142 | -0.007 | 58.314
10.5 | 1.258 | 0.02611 | -0.008 | 48.182
11 | 1.255 | 0.03139 | -0.008 | 39.973
11.5 | 1.241 | 0.03651 | -0.009 | 34
12 | 1.213 | 0.04244 | -0.009 | 28.583
12.5 | 1.172 | 0.04777 | -0.01 | 24.526
13 | 1.114 | 0.05383 | -0.01 | 20.688
13.5 | 1.04 | 0.06089 | -0.01 | 17.071
14 | 0.948 | 0.07067 | -0.011 | 13.415
14.5 | 0.794 | 0.11421 | -0.008 | 6.951
15 | 0.692 | 0.1262 | -0.006 | 5.485
15.5 | 0.59 | 0.13565 | -0.005 | 4.348

## 38. Re 750k Mach 0.25 (2)
BIGFOIL.COM POLAR EXPORT
e332
EPPLER 332 |  |  |  | Cl Max: | 1.3667 | at alpha= | 11 | deg
XFOIL ncrit=9 |  |  |  | L/D Max: | 100.969 | at alpha= | 8.5 | deg
Re: | 750000 |  |  | Cd Min: | 0.24459 | at alpha= | -20 | deg
Mach: | 0.25 |  |  | Cl=0 at alpha= | -1.5365 | deg
|  |  |  | @ Cl=0.1, Cd= | 0.0089634
|  |  |  | @ Cl=0.4, Cd= | 0.0089685
|  |  |  | @ Cl=0.6, Cd= | 0.0092995
alpha (deg) | Cl | Cd | Cm | Cl/Cd
-20 | -0.6892 | 0.24459 | 0.0565 | -2.8178
-19.5 | -0.6719 | 0.23827 | 0.0525 | -2.8199
-18.5 | -0.6371 | 0.22511 | 0.0449 | -2.8302
-18 | -0.619 | 0.21856 | 0.0421 | -2.8322
-17.5 | -0.6015 | 0.21232 | 0.0387 | -2.833
-17 | -0.5841 | 0.20598 | 0.0353 | -2.8357
-16.5 | -0.5671 | 0.19943 | 0.0319 | -2.8436
-16 | -0.55 | 0.19288 | 0.0285 | -2.8515
-15.5 | -0.5335 | 0.18618 | 0.0252 | -2.8655
-15 | -0.5176 | 0.1794 | 0.022 | -2.8852
-14.5 | -0.5021 | 0.17254 | 0.0189 | -2.91
-14 | -0.4873 | 0.16543 | 0.0157 | -2.9457
-13.5 | -0.4739 | 0.15784 | 0.012 | -3.0024
-13 | -0.463 | 0.15038 | 0.0082 | -3.0789
-12.5 | -0.453 | 0.14285 | 0.0046 | -3.1712
-12 | -0.4414 | 0.1351 | 0.0027 | -3.2672
-11.5 | -0.429 | 0.12848 | 0.0006 | -3.339
-11 | -0.4183 | 0.12183 | -0.0018 | -3.4335
-10.5 | -0.4091 | 0.11471 | -0.0046 | -3.5664
-10 | -0.4049 | 0.10614 | -0.0092 | -3.8148
-9.5 | -0.4009 | 0.09787 | -0.0135 | -4.0963
-9 | -0.3982 | 0.08949 | -0.018 | -4.4497
-8.5 | -0.4001 | 0.08193 | -0.0207 | -4.8834
-8 | -0.4066 | 0.07396 | -0.0265 | -5.4976
-7.5 | -0.3878 | 0.0637 | -0.0385 | -6.0879
-7 | -0.3933 | 0.05835 | -0.0359 | -6.7404
-6.5 | -0.3875 | 0.05214 | -0.0337 | -7.4319
-6 | -0.3727 | 0.04529 | -0.0306 | -8.2292
-5.5 | -0.3539 | 0.03657 | -0.0254 | -9.6773
-5 | -0.3258 | 0.03255 | -0.0223 | -10.0092
-4.5 | -0.2904 | 0.02839 | -0.0187 | -10.229
-4 | -0.2523 | 0.02303 | -0.0138 | -10.9553
-3.5 | -0.2054 | 0.01607 | -0.0089 | -12.7816
-3 | -0.1515 | 0.01319 | -0.007 | -11.486
-2.5 | -0.0999 | 0.01161 | -0.0051 | -8.6047
-2 | -0.0482 | 0.01084 | -0.0034 | -4.4465
-1.5 | 0.0038 | 0.01024 | -0.0018 | 0.37109
-1 | 0.0567 | 0.0098 | -0.0004 | 5.7857
-0.5 | 0.1038 | 0.00889 | 0.0018 | 11.676
0 | 0.1119 | 0.00689 | 0.0127 | 16.2409
0.5 | 0.169 | 0.00775 | 0.0147 | 21.8065
1 | 0.3103 | 0.00882 | -0.0018 | 35.1814
1.5 | 0.3692 | 0.00895 | -0.002 | 41.2514
2 | 0.4357 | 0.00899 | -0.0039 | 48.465
2.5 | 0.4987 | 0.00906 | -0.0051 | 55.0442
3 | 0.5568 | 0.00917 | -0.0053 | 60.7197
3.5 | 0.6035 | 0.00931 | -0.003 | 64.8228
4 | 0.6606 | 0.00937 | -0.003 | 70.5016
4.5 | 0.7239 | 0.0095 | -0.0044 | 76.2
5.5 | 0.8432 | 0.00981 | -0.0054 | 85.9531
6 | 0.8978 | 0.01 | -0.0049 | 89.78
6.5 | 0.9465 | 0.01025 | -0.0031 | 92.3415
7 | 1.0038 | 0.0105 | -0.0032 | 95.6
7.5 | 1.0639 | 0.01078 | -0.0039 | 98.692
8 | 1.1221 | 0.01114 | -0.0042 | 100.7271
8.5 | 1.1773 | 0.01166 | -0.004 | 100.9691
9 | 1.2294 | 0.01237 | -0.0033 | 99.3856
9.5 | 1.2802 | 0.01334 | -0.0028 | 95.967
10 | 1.3294 | 0.0147 | -0.0024 | 90.4354
10.5 | 1.3645 | 0.01636 | 0.0002 | 83.4046
11 | 1.3667 | 0.0177 | 0.0093 | 77.2147
11.5 | 1.3367 | 0.01872 | 0.0241 | 71.4049
12 | 1.3289 | 0.02087 | 0.032 | 63.6751
12.5 | 1.3253 | 0.02452 | 0.0356 | 54.0498
13 | 1.3194 | 0.02968 | 0.0366 | 44.4542
13.5 | 1.307 | 0.03614 | 0.0363 | 36.1649
14 | 1.2893 | 0.04346 | 0.0353 | 29.6664
14.5 | 1.2697 | 0.05119 | 0.0339 | 24.8037
15 | 1.2429 | 0.06008 | 0.0318 | 20.6874
15.5 | 1.2245 | 0.06852 | 0.0293 | 17.8707
16 | 1.2002 | 0.07816 | 0.0261 | 15.3557

## 39. Re 750k Mach 0.50 (1)
BIGFOIL.COM POLAR EXPORT
e332
EPPLER 332 |  |  |  | Cl Max: | 1.237 | at alpha= | 9 | deg
JavaFoil+Calcfoil stall+Eppler ext transition |  |  |  | L/D Max: | 108.9 | at alpha= | 6.5 | deg
Re: | 750000 |  |  | Cd Min: | 0.00785 | at alpha= | 4 | deg
Mach: | 0.5 |  |  | Cl=0 at alpha= | -1.213 | deg
|  |  |  | @ Cl=0.1, Cd= | 0.011176
|  |  |  | @ Cl=0.4, Cd= | 0.0088922
|  |  |  | @ Cl=0.6, Cd= | 0.010165
alpha (deg) | Cl | Cd | Cm | Cl/Cd
-20 | -0.997 | 0.20413 | 0.01 | -4.887
-19.5 | -0.973 | 0.19982 | 0.01 | -4.868
-19 | -0.947 | 0.196 | 0.01 | -4.834
-18.5 | -0.922 | 0.1915 | 0.01 | -4.815
-18 | -0.898 | 0.1858 | 0.01 | -4.835
-17.5 | -0.87 | 0.17727 | 0.009 | -4.906
-17 | -0.843 | 0.17144 | 0.009 | -4.917
-16.5 | -0.816 | 0.20945 | 0.008 | -3.898
-16 | -0.791 | 0.16189 | 0.008 | -4.887
-15.5 | -0.765 | 0.1583 | 0.008 | -4.834
-15 | -0.74 | 0.15205 | 0.008 | -4.864
-14.5 | -0.714 | 0.14805 | 0.008 | -4.82
-14 | -0.688 | 0.14258 | 0.008 | -4.823
-13.5 | -0.662 | 0.13713 | 0.008 | -4.825
-13 | -0.636 | 0.13455 | 0.008 | -4.724
-12.5 | -0.608 | 0.12403 | 0.007 | -4.905
-12 | -0.581 | 0.11822 | 0.007 | -4.918
-11.5 | -0.555 | 0.11434 | 0.006 | -4.853
-11 | -0.529 | 0.10893 | 0.006 | -4.853
-10.5 | -0.502 | 0.10624 | 0.006 | -4.727
-10 | -0.476 | 0.1037 | 0.006 | -4.588
-9.5 | -0.449 | 0.10324 | 0.006 | -4.352
-9 | -0.423 | 0.09732 | 0.006 | -4.343
-8.5 | -0.396 | 0.09082 | 0.005 | -4.357
-8 | -0.369 | 0.06399 | 0.005 | -5.766
-7.5 | -0.342 | 0.05613 | 0.005 | -6.098
-7 | -0.315 | 0.06568 | 0.004 | -4.796
-6.5 | -0.288 | 0.05277 | 0.004 | -5.458
-6 | -0.261 | 0.04667 | 0.004 | -5.594
-5.5 | -0.234 | 0.05102 | 0.004 | -4.585
-5 | -0.207 | 0.04365 | 0.004 | -4.737
-4.5 | -0.18 | 0.04061 | 0.003 | -4.424
-4 | -0.152 | 0.0379 | 0.003 | -4.022
-3.5 | -0.125 | 0.03617 | 0.003 | -3.46
-3 | -0.098 | 0.03469 | 0.003 | -2.822
-2.5 | -0.118 | 0.03365 | 0.002 | -3.506
-2 | -0.08 | 0.03227 | 0.002 | -2.471
-1.5 | -0.031 | 0.03138 | 0.002 | -0.972
-1 | 0.023 | 0.03087 | 0.002 | 0.742
-0.5 | 0.097 | 0.01117 | 0.005 | 8.726
0 | 0.167 | 0.01131 | 0.004 | 14.788
0.5 | 0.237 | 0.00803 | 0.004 | 29.457
1 | 0.306 | 0.00837 | 0.003 | 36.515
1.5 | 0.375 | 0.00874 | 0.003 | 42.881
2 | 0.444 | 0.00916 | 0.002 | 48.45
2.5 | 0.512 | 0.00957 | 0.001 | 53.535
3 | 0.581 | 0.01003 | 0.001 | 57.956
3.5 | 0.65 | 0.01052 | 0 | 61.728
4 | 0.718 | 0.00785 | 0 | 91.391
4.5 | 0.786 | 0.00806 | -0.001 | 97.472
5 | 0.853 | 0.00835 | -0.002 | 102.191
5.5 | 0.921 | 0.00872 | -0.002 | 105.529
6 | 0.987 | 0.00917 | -0.003 | 107.661
6.5 | 1.052 | 0.00966 | -0.004 | 108.9
7 | 1.117 | 0.01033 | -0.004 | 108.079
7.5 | 1.154 | 0.01437 | -0.005 | 80.301
8 | 1.19 | 0.01428 | -0.006 | 83.348
8.5 | 1.22 | 0.02019 | -0.006 | 60.447
9 | 1.237 | 0.02644 | -0.007 | 46.793
9.5 | 1.237 | 0.0339 | -0.007 | 36.488
10 | 1.208 | 0.04247 | -0.008 | 28.438
10.5 | 0.967 | 0.05631 | -0.008 | 17.177
11 | 0.675 | 0.10037 | -0.003 | 6.723
11.5 | 0.703 | 0.10969 | -0.004 | 6.408
12 | 0.733 | 0.12192 | -0.005 | 6.008
12.5 | 0.759 | 0.12682 | -0.005 | 5.988
13 | 0.79 | 0.13815 | -0.006 | 5.718
13.5 | 0.817 | 0.14195 | -0.007 | 5.753
14 | 0.845 | 0.14827 | -0.007 | 5.698

## 40. Re 750k Mach 0.50 (2)
BIGFOIL.COM POLAR EXPORT
e332
EPPLER 332 |  |  |  | Cl Max: | 1.3665 | at alpha= | 9.5 | deg
XFOIL ncrit=9 |  |  |  | L/D Max: | 93.4103 | at alpha= | 7.5 | deg
Re: | 750000 |  |  | Cd Min: | 0.26626 | at alpha= | -20 | deg
Mach: | 0.5 |  |  | Cl=0 at alpha= | -1.674 | deg
|  |  |  | @ Cl=0.1, Cd= | 0.01031
|  |  |  | @ Cl=0.4, Cd= | 0.0095121
|  |  |  | @ Cl=0.6, Cd= | 0.0099261
alpha (deg) | Cl | Cd | Cm | Cl/Cd
-20 | -0.751 | 0.26626 | 0.0685 | -2.8206
-19.5 | -0.7291 | 0.25842 | 0.0647 | -2.8214
-19 | -0.7074 | 0.25114 | 0.0605 | -2.8168
-18.5 | -0.6854 | 0.24376 | 0.0561 | -2.8118
-18 | -0.6633 | 0.23629 | 0.0518 | -2.8071
-17.5 | -0.6413 | 0.22879 | 0.0475 | -2.803
-17 | -0.6192 | 0.22128 | 0.0433 | -2.7983
-16.5 | -0.5976 | 0.21371 | 0.0392 | -2.7963
-16 | -0.5759 | 0.20617 | 0.0352 | -2.7933
-15.5 | -0.5544 | 0.19848 | 0.0311 | -2.7932
-15 | -0.5335 | 0.19083 | 0.0269 | -2.7957
-14.5 | -0.5137 | 0.18318 | 0.0226 | -2.8043
-14 | -0.4952 | 0.1755 | 0.0184 | -2.8217
-13.5 | -0.4766 | 0.16761 | 0.0149 | -2.8435
-13 | -0.4568 | 0.16017 | 0.0124 | -2.852
-12.5 | -0.4387 | 0.15293 | 0.0093 | -2.8686
-12 | -0.4218 | 0.14563 | 0.0062 | -2.8964
-11.5 | -0.4057 | 0.13824 | 0.0031 | -2.9348
-11 | -0.393 | 0.13007 | -0.0015 | -3.0214
-10.5 | -0.3833 | 0.12217 | -0.0061 | -3.1374
-10 | -0.3664 | 0.115 | -0.0066 | -3.1861
-9.5 | -0.3538 | 0.10794 | -0.0093 | -3.2777
-9 | -0.3426 | 0.10078 | -0.0122 | -3.3995
-8.5 | -0.2981 | 0.08865 | -0.0309 | -3.3627
-8 | -0.2961 | 0.08197 | -0.0331 | -3.6123
-7.5 | -0.2923 | 0.07517 | -0.0344 | -3.8885
-7 | -0.2921 | 0.06803 | -0.0383 | -4.2937
-6.5 | -0.3022 | 0.06097 | -0.0414 | -4.9565
-6 | -0.3116 | 0.05509 | -0.0397 | -5.6562
-5.5 | -0.3074 | 0.04878 | -0.038 | -6.3018
-5 | -0.2869 | 0.04172 | -0.0348 | -6.8768
-4.5 | -0.2718 | 0.03564 | -0.0304 | -7.6263
-4 | -0.2423 | 0.03087 | -0.0258 | -7.849
-3 | -0.1613 | 0.0193 | -0.0143 | -8.3575
-2.5 | -0.1009 | 0.01444 | -0.0104 | -6.9875
-2 | -0.0386 | 0.01237 | -0.0082 | -3.1205
-1.5 | 0.0206 | 0.01135 | -0.0056 | 1.815
-1 | 0.0774 | 0.01052 | -0.0028 | 7.3574
-0.5 | 0.1356 | 0.00998 | -0.0004 | 13.5872
0 | 0.1385 | 0.00709 | 0.012 | 19.5346
0.5 | 0.2065 | 0.00823 | 0.0146 | 25.0911
1 | 0.3505 | 0.00937 | 0.0003 | 37.4066
1.5 | 0.4376 | 0.00962 | -0.0036 | 45.4886
2 | 0.4886 | 0.00973 | -0.0003 | 50.2158
2.5 | 0.5634 | 0.00986 | -0.0019 | 57.14
3 | 0.6354 | 0.00999 | -0.0028 | 63.6036
3.5 | 0.7032 | 0.01016 | -0.0028 | 69.2126
4 | 0.7612 | 0.01039 | -0.0007 | 73.2628
4.5 | 0.8184 | 0.01059 | 0.0018 | 77.2805
5 | 0.8899 | 0.01082 | 0.0015 | 82.2458
5.5 | 0.9604 | 0.01112 | 0.0016 | 86.3669
6 | 1.0252 | 0.01148 | 0.0031 | 89.3031
6.5 | 1.0848 | 0.01188 | 0.0057 | 91.3131
7 | 1.1445 | 0.01234 | 0.0084 | 92.7472
7.5 | 1.2134 | 0.01299 | 0.0094 | 93.4103
8 | 1.2776 | 0.01387 | 0.0113 | 92.1125
8.5 | 1.3292 | 0.0152 | 0.0148 | 87.4474
9.5 | 1.3665 | 0.0192 | 0.0285 | 71.1719
10 | 1.3241 | 0.02235 | 0.0403 | 59.2438
10.5 | 1.2994 | 0.02812 | 0.044 | 46.2091
11 | 1.2732 | 0.03532 | 0.0451 | 36.0476
11.5 | 1.2435 | 0.04314 | 0.0453 | 28.8248
12 | 1.2109 | 0.0515 | 0.0445 | 23.5126
12.5 | 1.1845 | 0.05978 | 0.0431 | 19.8143
13 | 1.1617 | 0.06836 | 0.041 | 16.9939
13.5 | 1.1386 | 0.07745 | 0.0382 | 14.7011
14 | 1.1177 | 0.08678 | 0.0348 | 12.8797
14.5 | 1.1021 | 0.09597 | 0.0313 | 11.4838

## 41. Re 1M Mach 0.00 (1)
BIGFOIL.COM POLAR EXPORT
e332
EPPLER 332 |  |  |  | Cl Max: | 1.27 | at alpha= | 11 | deg
JavaFoil+Calcfoil stall+Eppler ext transition |  |  |  | L/D Max: | 131.316 | at alpha= | 8 | deg
Re: | 1000000 |  |  | Cd Min: | 0.0067 | at alpha= | 4.5 | deg
Mach: | 0 |  |  | Cl=0 at alpha= | -1.2128 | deg
|  |  |  | @ Cl=0.1, Cd= | 0.0099675
|  |  |  | @ Cl=0.4, Cd= | 0.0076725
|  |  |  | @ Cl=0.6, Cd= | 0.0069776
alpha (deg) | Cl | Cd | Cm | Cl/Cd
-13 | -0.264 | 0.09435 | 0.005 | -2.796
-12.5 | -0.277 | 0.08894 | 0.005 | -3.11
-12 | -0.29 | 0.0843 | 0.005 | -3.435
-11.5 | -0.303 | 0.0801 | 0.005 | -3.777
-11 | -0.315 | 0.0756 | 0.005 | -4.168
-10.5 | -0.327 | 0.07117 | 0.005 | -4.595
-10 | -0.338 | 0.06681 | 0.005 | -5.062
-9.5 | -0.348 | 0.06359 | 0.004 | -5.471
-9 | -0.356 | 0.06003 | 0.004 | -5.927
-8.5 | -0.361 | 0.0567 | 0.004 | -6.374
-8 | -0.364 | 0.05308 | 0.004 | -6.86
-7.5 | -0.364 | 0.04999 | 0.004 | -7.273
-7 | -0.359 | 0.04735 | 0.003 | -7.583
-6.5 | -0.35 | 0.04543 | 0.003 | -7.71
-6 | -0.337 | 0.04264 | 0.003 | -7.901
-5.5 | -0.319 | 0.04062 | 0.003 | -7.844
-5 | -0.296 | 0.03841 | 0.003 | -7.695
-4.5 | -0.268 | 0.03671 | 0.003 | -7.295
-4 | -0.236 | 0.0351 | 0.002 | -6.712
-3.5 | -0.199 | 0.03374 | 0.002 | -5.912
-3 | -0.16 | 0.03256 | 0.002 | -4.913
-2.5 | -0.118 | 0.03155 | 0.002 | -3.73
-2 | -0.073 | 0.03081 | 0.002 | -2.376
-1.5 | -0.027 | 0.03021 | 0.002 | -0.898
-1 | 0.02 | 0.02985 | 0.002 | 0.672
-0.5 | 0.085 | 0.00995 | 0.004 | 8.528
0 | 0.145 | 0.01002 | 0.004 | 14.481
0.5 | 0.205 | 0.00678 | 0.003 | 30.267
1 | 0.265 | 0.007 | 0.003 | 37.882
1.5 | 0.325 | 0.0073 | 0.002 | 44.49
2 | 0.385 | 0.0076 | 0.002 | 50.659
2.5 | 0.445 | 0.00789 | 0.001 | 56.361
3 | 0.504 | 0.0082 | 0.001 | 61.509
3.5 | 0.564 | 0.00688 | 0 | 81.925
4 | 0.623 | 0.00704 | 0 | 88.587
4.5 | 0.683 | 0.0067 | -0.001 | 101.839
5 | 0.742 | 0.00688 | -0.002 | 107.855
5.5 | 0.801 | 0.00704 | -0.002 | 113.734
6 | 0.86 | 0.0072 | -0.003 | 119.455
6.5 | 0.918 | 0.00746 | -0.003 | 122.992
7 | 0.976 | 0.00773 | -0.004 | 126.165
7.5 | 1.033 | 0.00795 | -0.004 | 129.901
8 | 1.089 | 0.00829 | -0.005 | 131.316
8.5 | 1.143 | 0.00873 | -0.006 | 130.993
9 | 1.196 | 0.00926 | -0.006 | 129.127
9.5 | 1.244 | 0.01003 | -0.007 | 124.003
10 | 1.256 | 0.01527 | -0.007 | 82.265
10.5 | 1.262 | 0.02005 | -0.008 | 62.936
11 | 1.27 | 0.02381 | -0.008 | 53.331
11.5 | 1.268 | 0.02891 | -0.009 | 43.877
12 | 1.265 | 0.03256 | -0.009 | 38.86
12.5 | 1.251 | 0.03763 | -0.01 | 33.238
13 | 1.231 | 0.04189 | -0.01 | 29.383
13.5 | 1.203 | 0.04661 | -0.011 | 25.803
14 | 1.167 | 0.05179 | -0.011 | 22.535
14.5 | 1.125 | 0.05729 | -0.011 | 19.637
15 | 1.077 | 0.06386 | -0.012 | 16.87
15.5 | 1.025 | 0.07107 | -0.012 | 14.429
16 | 0.969 | 0.08058 | -0.012 | 12.023

## 42. Re 1M Mach 0.00 (2)
BIGFOIL.COM POLAR EXPORT
e332
EPPLER 332 |  |  |  | Cl Max: | 1.385 | at alpha= | 12 | deg
XFOIL ncrit=9 |  |  |  | L/D Max: | 107.623 | at alpha= | 8.5 | deg
Re: | 1000000 |  |  | Cd Min: | 0.23965 | at alpha= | -20 | deg
Mach: | 0 |  |  | Cl=0 at alpha= | -1.4837 | deg
|  |  |  | @ Cl=0.1, Cd= | 0.0080687
|  |  |  | @ Cl=0.4, Cd= | 0.0077074
|  |  |  | @ Cl=0.6, Cd= | 0.0080733
alpha (deg) | Cl | Cd | Cm | Cl/Cd
-20 | -0.6743 | 0.23965 | 0.0536 | -2.8137
-19.5 | -0.6577 | 0.23368 | 0.05 | -2.8145
-19 | -0.6409 | 0.22765 | 0.0465 | -2.8153
-18.5 | -0.6244 | 0.22147 | 0.043 | -2.8193
-18 | -0.6078 | 0.21513 | 0.0396 | -2.8253
-17.5 | -0.5913 | 0.20866 | 0.0361 | -2.8338
-17 | -0.5749 | 0.20215 | 0.0327 | -2.8439
-16.5 | -0.5591 | 0.19555 | 0.0293 | -2.8591
-16 | -0.5439 | 0.18877 | 0.0259 | -2.8813
-15.5 | -0.5299 | 0.1818 | 0.0224 | -2.9147
-15 | -0.5162 | 0.17494 | 0.0191 | -2.9507
-14.5 | -0.5036 | 0.1678 | 0.0158 | -3.0012
-14 | -0.4916 | 0.16061 | 0.0126 | -3.0608
-13.5 | -0.4805 | 0.15325 | 0.0095 | -3.1354
-13 | -0.4696 | 0.14583 | 0.0075 | -3.2202
-12.5 | -0.4582 | 0.13924 | 0.0052 | -3.2907
-12 | -0.4472 | 0.13279 | 0.0028 | -3.3677
-11.5 | -0.4382 | 0.12574 | 0.0002 | -3.485
-11 | -0.4301 | 0.11858 | -0.0026 | -3.6271
-10.5 | -0.4238 | 0.11099 | -0.0056 | -3.8184
-10 | -0.4243 | 0.10066 | -0.0114 | -4.2152
-9.5 | -0.4217 | 0.09262 | -0.0151 | -4.553
-9 | -0.4312 | 0.08268 | -0.0204 | -5.2153
-8.5 | -0.4459 | 0.07382 | -0.0271 | -6.0404
-8 | -0.4677 | 0.06685 | -0.0263 | -6.9963
-7.5 | -0.4329 | 0.05802 | -0.035 | -7.4612
-7 | -0.4268 | 0.05223 | -0.0323 | -8.1715
-6.5 | -0.4107 | 0.04653 | -0.0295 | -8.8266
-6 | -0.3899 | 0.03962 | -0.0257 | -9.841
-5.5 | -0.3714 | 0.02931 | -0.0187 | -12.6714
-5 | -0.3356 | 0.02643 | -0.0162 | -12.6977
-4.5 | -0.2957 | 0.02323 | -0.0134 | -12.7292
-4 | -0.2552 | 0.01454 | -0.0074 | -17.5516
-3.5 | -0.2047 | 0.01512 | -0.0071 | -13.5384
-3 | -0.1545 | 0.011 | -0.0042 | -14.0455
-2.5 | -0.1039 | 0.01034 | -0.0029 | -10.0484
-2 | -0.0527 | 0.00985 | -0.0017 | -5.3503
-1.5 | -0.0017 | 0.00939 | -0.0006 | -0.18104
-1 | 0.0505 | 0.00906 | 0.0004 | 5.574
-0.5 | 0.0986 | 0.00837 | 0.0019 | 11.7802
0 | 0.1098 | 0.00596 | 0.0111 | 18.4228
0.5 | 0.1566 | 0.00649 | 0.0143 | 24.1294
1 | 0.2148 | 0.00702 | 0.0148 | 30.5983
1.5 | 0.2819 | 0.00755 | 0.013 | 37.3377
2 | 0.3472 | 0.00764 | 0.0108 | 45.445
2.5 | 0.4099 | 0.00772 | 0.0092 | 53.0959
3 | 0.4707 | 0.00782 | 0.0079 | 60.1918
3.5 | 0.5294 | 0.00797 | 0.007 | 66.4241
4 | 0.586 | 0.00804 | 0.0066 | 72.8856
4.5 | 0.6364 | 0.00816 | 0.0075 | 77.9902
5 | 0.6777 | 0.00828 | 0.0103 | 81.8478
5.5 | 0.7384 | 0.00839 | 0.0089 | 88.0095
6 | 0.7978 | 0.00857 | 0.0076 | 93.0922
6.5 | 0.856 | 0.00878 | 0.0066 | 97.4943
7 | 0.9127 | 0.00903 | 0.0058 | 101.0742
7.5 | 0.9684 | 0.00931 | 0.0052 | 104.0172
8 | 1.0186 | 0.00959 | 0.0058 | 106.2148
8.5 | 1.0687 | 0.00993 | 0.0062 | 107.6234
9 | 1.126 | 0.01047 | 0.0049 | 107.5454
9.5 | 1.1808 | 0.01117 | 0.0038 | 105.7117
10 | 1.2314 | 0.01214 | 0.0034 | 101.4333
10.5 | 1.2771 | 0.01329 | 0.0037 | 96.0948
11 | 1.325 | 0.01467 | 0.003 | 90.3204
12 | 1.385 | 0.01732 | 0.0086 | 79.9654
12.5 | 1.3682 | 0.01825 | 0.0207 | 74.9699
13 | 1.3705 | 0.02001 | 0.0272 | 68.4908
13.5 | 1.3706 | 0.02288 | 0.0312 | 59.9038
14 | 1.3739 | 0.02655 | 0.0328 | 51.7476
14.5 | 1.3712 | 0.03153 | 0.033 | 43.4887
15 | 1.3641 | 0.03744 | 0.0324 | 36.4343
15.5 | 1.3513 | 0.04421 | 0.0313 | 30.5655
16 | 1.3351 | 0.05159 | 0.0298 | 25.879
16.5 | 1.3167 | 0.05955 | 0.0277 | 22.1108
17 | 1.2939 | 0.06858 | 0.025 | 18.867

## 43. Re 1M Mach 0.10 (1)
BIGFOIL.COM POLAR EXPORT
e332
EPPLER 332 |  |  |  | Cl Max: | 1.27 | at alpha= | 11 | deg
JavaFoil+Calcfoil stall+Eppler ext transition |  |  |  | L/D Max: | 130.917 | at alpha= | 8 | deg
Re: | 1000000 |  |  | Cd Min: | 0.00675 | at alpha= | 4.5 | deg
Mach: | 0.1 |  |  | Cl=0 at alpha= | -1.2128 | deg
|  |  |  | @ Cl=0.1, Cd= | 0.0099895
|  |  |  | @ Cl=0.4, Cd= | 0.007675
|  |  |  | @ Cl=0.6, Cd= | 0.0069895
alpha (deg) | Cl | Cd | Cm | Cl/Cd
-12.5 | -0.24 | 0.09023 | 0.005 | -2.657
-12 | -0.255 | 0.08519 | 0.005 | -2.988
-11.5 | -0.269 | 0.07986 | 0.005 | -3.374
-11 | -0.284 | 0.076 | 0.005 | -3.741
-10.5 | -0.299 | 0.07129 | 0.005 | -4.19
-10 | -0.312 | 0.0681 | 0.004 | -4.586
-9.5 | -0.325 | 0.06412 | 0.004 | -5.066
-9 | -0.336 | 0.06061 | 0.004 | -5.538
-8.5 | -0.344 | 0.05649 | 0.004 | -6.092
-8 | -0.35 | 0.05315 | 0.004 | -6.58
-7.5 | -0.352 | 0.05017 | 0.004 | -7.016
-7 | -0.35 | 0.04744 | 0.003 | -7.379
-6.5 | -0.344 | 0.04568 | 0.003 | -7.522
-6 | -0.332 | 0.04249 | 0.003 | -7.819
-5.5 | -0.316 | 0.04055 | 0.003 | -7.784
-5 | -0.294 | 0.0386 | 0.003 | -7.612
-4.5 | -0.267 | 0.0367 | 0.003 | -7.276
-4 | -0.235 | 0.03508 | 0.002 | -6.713
-3.5 | -0.2 | 0.03388 | 0.002 | -5.895
-3 | -0.16 | 0.03265 | 0.002 | -4.912
-2.5 | -0.118 | 0.03163 | 0.002 | -3.734
-2 | -0.074 | 0.0308 | 0.002 | -2.386
-1.5 | -0.027 | 0.03023 | 0.002 | -0.901
-1 | 0.02 | 0.02987 | 0.002 | 0.675
-0.5 | 0.085 | 0.00996 | 0.004 | 8.555
0 | 0.146 | 0.01008 | 0.004 | 14.467
0.5 | 0.206 | 0.00679 | 0.003 | 30.364
1 | 0.266 | 0.00702 | 0.003 | 37.954
1.5 | 0.327 | 0.00733 | 0.002 | 44.577
2 | 0.387 | 0.00761 | 0.002 | 50.805
2.5 | 0.447 | 0.00791 | 0.001 | 56.456
3 | 0.507 | 0.00823 | 0.001 | 61.583
3.5 | 0.567 | 0.0069 | 0 | 82.095
4 | 0.626 | 0.00706 | 0 | 88.727
4.5 | 0.686 | 0.00675 | -0.001 | 101.674
5 | 0.746 | 0.00688 | -0.002 | 108.379
5.5 | 0.805 | 0.00707 | -0.002 | 113.878
6 | 0.864 | 0.00723 | -0.003 | 119.499
6.5 | 0.922 | 0.0075 | -0.003 | 122.932
7 | 0.98 | 0.00778 | -0.004 | 126.083
7.5 | 1.038 | 0.008 | -0.004 | 129.693
8 | 1.094 | 0.00835 | -0.005 | 130.917
8.5 | 1.149 | 0.00881 | -0.006 | 130.443
9 | 1.201 | 0.00937 | -0.006 | 128.201
9.5 | 1.249 | 0.01019 | -0.007 | 122.641
10 | 1.257 | 0.01574 | -0.007 | 79.845
10.5 | 1.263 | 0.0206 | -0.008 | 61.287
11 | 1.27 | 0.02446 | -0.008 | 51.91
11.5 | 1.266 | 0.02963 | -0.009 | 42.744
12 | 1.261 | 0.03343 | -0.009 | 37.708
12.5 | 1.243 | 0.03863 | -0.01 | 32.174
13 | 1.219 | 0.04307 | -0.01 | 28.297
13.5 | 1.186 | 0.04796 | -0.011 | 24.727
14 | 1.145 | 0.05348 | -0.011 | 21.403
14.5 | 1.097 | 0.0593 | -0.011 | 18.493
15 | 1.042 | 0.06642 | -0.012 | 15.694
15.5 | 0.984 | 0.07451 | -0.012 | 13.205
16 | 0.919 | 0.08602 | -0.012 | 10.688

## 44. Re 1M Mach 0.10 (2)
BIGFOIL.COM POLAR EXPORT
e332
EPPLER 332 |  |  |  | Cl Max: | 1.3808 | at alpha= | 12 | deg
XFOIL ncrit=9 |  |  |  | L/D Max: | 107.433 | at alpha= | 8.5 | deg
Re: | 1000000 |  |  | Cd Min: | 0.08398 | at alpha= | -9 | deg
Mach: | 0.1 |  |  | Cl=0 at alpha= | -1.4867 | deg
|  |  |  | @ Cl=0.1, Cd= | 0.0083846
|  |  |  | @ Cl=0.4, Cd= | 0.0077367
|  |  |  | @ Cl=0.6, Cd= | 0.0081024
alpha (deg) | Cl | Cd | Cm | Cl/Cd
-9 | -0.4261 | 0.08398 | -0.0193 | -5.0738
-8.5 | -0.435 | 0.0756 | -0.0258 | -5.754
-8 | -0.4587 | 0.06827 | -0.0264 | -6.7189
-7.5 | -0.4269 | 0.05926 | -0.0354 | -7.2038
-7 | -0.4227 | 0.05328 | -0.0328 | -7.9336
-6.5 | -0.4079 | 0.04739 | -0.0302 | -8.6073
-6 | -0.3857 | 0.03919 | -0.0258 | -9.8418
-5.5 | -0.3695 | 0.03024 | -0.0197 | -12.2189
-5 | -0.3348 | 0.02717 | -0.017 | -12.3224
-4.5 | -0.2956 | 0.02378 | -0.014 | -12.4306
-4 | -0.2546 | 0.01906 | -0.0099 | -13.3578
-3.5 | -0.2036 | 0.01304 | -0.0063 | -15.6135
-3 | -0.1547 | 0.01109 | -0.0044 | -13.9495
-2.5 | -0.1039 | 0.0104 | -0.0031 | -9.9904
-2 | -0.0526 | 0.00989 | -0.0019 | -5.3185
-1.5 | -0.0014 | 0.00942 | -0.0006 | -0.14862
-1 | 0.0511 | 0.00909 | 0.0004 | 5.6216
-0.5 | 0.0998 | 0.00843 | 0.0019 | 11.8387
0 | 0.1106 | 0.00598 | 0.0111 | 18.495
0.5 | 0.1576 | 0.0065 | 0.0144 | 24.2462
1 | 0.2161 | 0.00703 | 0.0149 | 30.7397
1.5 | 0.2832 | 0.00757 | 0.0132 | 37.4108
2 | 0.3489 | 0.00768 | 0.011 | 45.4297
2.5 | 0.412 | 0.00775 | 0.0094 | 53.1613
3 | 0.4733 | 0.00785 | 0.0081 | 60.293
3.5 | 0.5325 | 0.00798 | 0.0072 | 66.7293
4 | 0.5895 | 0.00808 | 0.0068 | 72.9579
4.5 | 0.6411 | 0.00819 | 0.0075 | 78.2784
5 | 0.6813 | 0.00831 | 0.0106 | 81.9856
5.5 | 0.7424 | 0.00844 | 0.0092 | 87.9621
6 | 0.8024 | 0.00861 | 0.0079 | 93.194
6.5 | 0.8611 | 0.00882 | 0.0069 | 97.6304
7 | 0.9184 | 0.00907 | 0.0062 | 101.2569
7.5 | 0.9746 | 0.00935 | 0.0056 | 104.2353
8 | 1.0252 | 0.00964 | 0.0062 | 106.3485
8.5 | 1.0754 | 0.01001 | 0.0068 | 107.4326
9 | 1.1332 | 0.01055 | 0.0054 | 107.4123
9.5 | 1.1881 | 0.0113 | 0.0045 | 105.1416
10 | 1.2387 | 0.01232 | 0.0042 | 100.5438
10.5 | 1.2836 | 0.01354 | 0.0047 | 94.8006
11 | 1.3327 | 0.01493 | 0.004 | 89.2632
11.5 | 1.3792 | 0.01646 | 0.0034 | 83.791
12 | 1.3808 | 0.01759 | 0.012 | 78.4991
12.5 | 1.3641 | 0.01869 | 0.0238 | 72.9856
13 | 1.3661 | 0.02079 | 0.0295 | 65.7095
13.5 | 1.3669 | 0.02402 | 0.0326 | 56.9067
14 | 1.3666 | 0.02837 | 0.0337 | 48.1706
14.5 | 1.3615 | 0.03387 | 0.0335 | 40.1978
15 | 1.3525 | 0.04014 | 0.0327 | 33.6946
15.5 | 1.3361 | 0.04742 | 0.0314 | 28.1759
16 | 1.3186 | 0.05504 | 0.0297 | 23.9571
16.5 | 1.2991 | 0.06339 | 0.0273 | 20.4938
17 | 1.2753 | 0.07273 | 0.0243 | 17.5347

## 45. Re 1M Mach 0.25 (1)
BIGFOIL.COM POLAR EXPORT
e332
EPPLER 332 |  |  |  | Cl Max: | 1.265 | at alpha= | 10.5 | deg
JavaFoil+Calcfoil stall+Eppler ext transition |  |  |  | L/D Max: | 128.598 | at alpha= | 8 | deg
Re: | 1000000 |  |  | Cd Min: | 0.00669 | at alpha= | 4 | deg
Mach: | 0.25 |  |  | Cl=0 at alpha= | -1.2143 | deg
|  |  |  | @ Cl=0.1, Cd= | 0.010124
|  |  |  | @ Cl=0.4, Cd= | 0.0077755
|  |  |  | @ Cl=0.6, Cd= | 0.13206
alpha (deg) | Cl | Cd | Cm | Cl/Cd
-11 | -0.056 | 0.07755 | 0.005 | -0.725
-10.5 | -0.053 | 0.07402 | 0.005 | -0.722
-10 | -0.051 | 0.06918 | 0.005 | -0.731
-9.5 | -0.048 | 0.06523 | 0.005 | -0.732
-9 | -0.138 | 0.06138 | 0.004 | -2.244
-8.5 | -0.182 | 0.05767 | 0.004 | -3.161
-8 | -0.218 | 0.0555 | 0.004 | -3.933
-7.5 | -0.248 | 0.05159 | 0.004 | -4.8
-7 | -0.27 | 0.04834 | 0.004 | -5.585
-6.5 | -0.285 | 0.04609 | 0.004 | -6.177
-6 | -0.291 | 0.04321 | 0.003 | -6.735
-5.5 | -0.289 | 0.04137 | 0.003 | -6.98
-5 | -0.278 | 0.03923 | 0.003 | -7.087
-4.5 | -0.259 | 0.0372 | 0.003 | -6.963
-4 | -0.233 | 0.03555 | 0.003 | -6.547
-3.5 | -0.2 | 0.03417 | 0.002 | -5.856
-3 | -0.162 | 0.03285 | 0.002 | -4.937
-2.5 | -0.12 | 0.03176 | 0.002 | -3.784
-2 | -0.075 | 0.03099 | 0.002 | -2.424
-1.5 | -0.028 | 0.03038 | 0.002 | -0.919
-1 | 0.021 | 0.02997 | 0.002 | 0.69
-0.5 | 0.088 | 0.01011 | 0.004 | 8.659
0 | 0.15 | 0.01018 | 0.004 | 14.706
0.5 | 0.212 | 0.00689 | 0.003 | 30.76
1 | 0.274 | 0.00714 | 0.003 | 38.342
1.5 | 0.336 | 0.00745 | 0.002 | 45.064
2 | 0.397 | 0.00776 | 0.002 | 51.195
2.5 | 0.459 | 0.00808 | 0.001 | 56.834
3 | 0.521 | 0.00841 | 0.001 | 61.916
3.5 | 0.582 | 0.00704 | 0 | 82.726
4 | 0.644 | 0.00669 | 0 | 96.204
4.5 | 0.705 | 0.00685 | -0.001 | 102.924
5 | 0.766 | 0.00704 | -0.002 | 108.736
5.5 | 0.827 | 0.00725 | -0.002 | 113.964
6 | 0.887 | 0.00742 | -0.003 | 119.584
6.5 | 0.947 | 0.00769 | -0.003 | 123.18
7 | 1.006 | 0.00802 | -0.004 | 125.438
7.5 | 1.065 | 0.00834 | -0.005 | 127.597
8 | 1.122 | 0.00872 | -0.005 | 128.598
8.5 | 1.177 | 0.00925 | -0.006 | 127.336
9 | 1.229 | 0.01004 | -0.006 | 122.511
9.5 | 1.247 | 0.01444 | -0.007 | 86.353
10 | 1.257 | 0.01955 | -0.007 | 64.305
10.5 | 1.265 | 0.02399 | -0.008 | 52.728
11 | 1.261 | 0.02914 | -0.008 | 43.266
11.5 | 1.247 | 0.03408 | -0.009 | 36.585
12 | 1.218 | 0.03989 | -0.009 | 30.535
12.5 | 1.176 | 0.04498 | -0.01 | 26.149
13 | 1.118 | 0.05063 | -0.01 | 22.087
13.5 | 1.045 | 0.05711 | -0.011 | 18.29
14 | 0.955 | 0.06536 | -0.011 | 14.612
14.5 | 0.849 | 0.07728 | -0.011 | 10.991
15 | 0.711 | 0.11153 | -0.009 | 6.373
15.5 | 0.592 | 0.13206 | -0.007 | 4.481

## 46. Re 1M Mach 0.25 (2)
BIGFOIL.COM POLAR EXPORT
e332
EPPLER 332 |  |  |  | Cl Max: | 1.3718 | at alpha= | 11 | deg
XFOIL ncrit=9 |  |  |  | L/D Max: | 106.126 | at alpha= | 8.5 | deg
Re: | 1000000 |  |  | Cd Min: | 0.24462 | at alpha= | -20 | deg
Mach: | 0.25 |  |  | Cl=0 at alpha= | -1.5114 | deg
|  |  |  | @ Cl=0.1, Cd= | 0.0087113
|  |  |  | @ Cl=0.4, Cd= | 0.0078599
|  |  |  | @ Cl=0.6, Cd= | 0.008229
alpha (deg) | Cl | Cd | Cm | Cl/Cd
-20 | -0.6884 | 0.24462 | 0.0568 | -2.8142
-19.5 | -0.6706 | 0.23838 | 0.053 | -2.8132
-19 | -0.6527 | 0.23205 | 0.0493 | -2.8128
-18.5 | -0.6349 | 0.22562 | 0.0456 | -2.814
-18 | -0.6169 | 0.21895 | 0.0419 | -2.8175
-17.5 | -0.5991 | 0.21225 | 0.0382 | -2.8226
-17 | -0.5817 | 0.20561 | 0.0346 | -2.8291
-16.5 | -0.5648 | 0.19888 | 0.031 | -2.8399
-16 | -0.5483 | 0.192 | 0.0274 | -2.8557
-15.5 | -0.5329 | 0.18496 | 0.0237 | -2.8812
-15 | -0.5178 | 0.17801 | 0.0203 | -2.9088
-14.5 | -0.5035 | 0.17087 | 0.0169 | -2.9467
-14 | -0.4898 | 0.16362 | 0.0136 | -2.9935
-13.5 | -0.4759 | 0.15625 | 0.0115 | -3.0458
-13 | -0.4624 | 0.14957 | 0.009 | -3.0915
-12.5 | -0.4498 | 0.1428 | 0.0063 | -3.1499
-12 | -0.438 | 0.13602 | 0.0037 | -3.2201
-11.5 | -0.4273 | 0.12889 | 0.001 | -3.3152
-11 | -0.4182 | 0.12149 | -0.0018 | -3.4423
-10.5 | -0.4136 | 0.11252 | -0.0066 | -3.6758
-10 | -0.4083 | 0.10406 | -0.0105 | -3.9237
-9.5 | -0.4065 | 0.09622 | -0.0131 | -4.2247
-9 | -0.4005 | 0.08956 | -0.0155 | -4.4719
-8.5 | -0.3971 | 0.08276 | -0.0186 | -4.7982
-8 | -0.3655 | 0.07038 | -0.0386 | -5.1932
-7.5 | -0.3932 | 0.06444 | -0.0364 | -6.1018
-7 | -0.399 | 0.05781 | -0.0351 | -6.9019
-6 | -0.3726 | 0.04251 | -0.0294 | -8.765
-5.5 | -0.3598 | 0.03512 | -0.0247 | -10.2449
-5 | -0.3297 | 0.03109 | -0.0214 | -10.6047
-4.5 | -0.2938 | 0.02677 | -0.0177 | -10.975
-4 | -0.2558 | 0.02093 | -0.0124 | -12.2217
-3.5 | -0.2095 | 0.01606 | -0.0088 | -13.0448
-3 | -0.1556 | 0.01178 | -0.0059 | -13.2088
-2.5 | -0.1038 | 0.01075 | -0.0042 | -9.6558
-2 | -0.0512 | 0.01011 | -0.0027 | -5.0643
-1.5 | 0.0012 | 0.00957 | -0.0012 | 0.12539
-1 | 0.0552 | 0.00921 | 0 | 5.9935
-0.5 | 0.1064 | 0.00864 | 0.0015 | 12.3148
0 | 0.1156 | 0.00604 | 0.0112 | 19.1391
0.5 | 0.1627 | 0.00659 | 0.0149 | 24.6889
1 | 0.2223 | 0.00712 | 0.0157 | 31.2219
1.5 | 0.3139 | 0.00777 | 0.0093 | 40.399
2 | 0.3591 | 0.00779 | 0.012 | 46.0976
2.5 | 0.4235 | 0.0079 | 0.0105 | 53.6076
3 | 0.4872 | 0.008 | 0.0091 | 60.9
3.5 | 0.5495 | 0.00811 | 0.0081 | 67.7559
4 | 0.6089 | 0.00825 | 0.0076 | 73.8061
4.5 | 0.6645 | 0.00839 | 0.008 | 79.2014
5 | 0.702 | 0.00847 | 0.0123 | 82.8808
5.5 | 0.7649 | 0.00865 | 0.011 | 88.4277
6 | 0.8271 | 0.00887 | 0.0099 | 93.2469
6.5 | 0.8888 | 0.00908 | 0.0089 | 97.8855
7 | 0.949 | 0.00934 | 0.0083 | 101.606
7.5 | 1.0079 | 0.00966 | 0.0079 | 104.3375
8 | 1.0597 | 0.01005 | 0.0089 | 105.4428
8.5 | 1.1122 | 0.01048 | 0.0098 | 106.126
9 | 1.172 | 0.01115 | 0.0088 | 105.1121
9.5 | 1.2272 | 0.01214 | 0.0085 | 101.0873
10 | 1.278 | 0.01335 | 0.0087 | 95.7303
10.5 | 1.3237 | 0.01487 | 0.0095 | 89.0182
11 | 1.3718 | 0.01662 | 0.0093 | 82.5391
11.5 | 1.3682 | 0.01792 | 0.019 | 76.3504
12 | 1.3498 | 0.01944 | 0.0302 | 69.4342
12.5 | 1.3492 | 0.02237 | 0.0349 | 60.3129
13 | 1.3468 | 0.02683 | 0.0367 | 50.1975
13.5 | 1.3379 | 0.03278 | 0.0367 | 40.8145
14 | 1.3235 | 0.03969 | 0.0359 | 33.3459
14.5 | 1.3031 | 0.04742 | 0.0346 | 27.48
15 | 1.2825 | 0.05538 | 0.033 | 23.1582
15.5 | 1.2611 | 0.06394 | 0.0307 | 19.7232
16 | 1.2383 | 0.07311 | 0.0279 | 16.9375

## 47. Re 1M Mach 0.50 (1)
BIGFOIL.COM POLAR EXPORT
e332
EPPLER 332 |  |  |  | Cl Max: | 1.244 | at alpha= | 9 | deg
JavaFoil+Calcfoil stall+Eppler ext transition |  |  |  | L/D Max: | 117.609 | at alpha= | 6.5 | deg
Re: | 1000000 |  |  | Cd Min: | 0.0073 | at alpha= | 4 | deg
Mach: | 0.5 |  |  | Cl=0 at alpha= | -1.213 | deg
|  |  |  | @ Cl=0.1, Cd= | 0.010613
|  |  |  | @ Cl=0.4, Cd= | 0.0081977
|  |  |  | @ Cl=0.6, Cd= | 0.0074316
alpha (deg) | Cl | Cd | Cm | Cl/Cd
-20 | -0.998 | 0.19478 | 0.01 | -5.122
-19.5 | -0.973 | 0.19082 | 0.01 | -5.098
-19 | -0.948 | 0.18639 | 0.01 | -5.084
-18.5 | -0.922 | 0.18101 | 0.01 | -5.095
-18 | -0.899 | 0.17738 | 0.01 | -5.068
-17.5 | -0.871 | 0.169 | 0.009 | -5.151
-17 | -0.843 | 0.16278 | 0.009 | -5.181
-16.5 | -0.817 | 0.19794 | 0.009 | -4.126
-16 | -0.791 | 0.15354 | 0.009 | -5.154
-15.5 | -0.765 | 0.14958 | 0.008 | -5.117
-15 | -0.74 | 0.14462 | 0.008 | -5.115
-14.5 | -0.714 | 0.14066 | 0.008 | -5.074
-14 | -0.688 | 0.13437 | 0.008 | -5.118
-13.5 | -0.662 | 0.12889 | 0.008 | -5.134
-13 | -0.636 | 0.12536 | 0.008 | -5.071
-12.5 | -0.609 | 0.11821 | 0.007 | -5.151
-12 | -0.582 | 0.11181 | 0.007 | -5.202
-11.5 | -0.555 | 0.10768 | 0.006 | -5.154
-11 | -0.529 | 0.10298 | 0.006 | -5.134
-10.5 | -0.502 | 0.10034 | 0.006 | -5.006
-10 | -0.476 | 0.09785 | 0.006 | -4.863
-9.5 | -0.449 | 0.09675 | 0.006 | -4.644
-9 | -0.423 | 0.09238 | 0.006 | -4.576
-8.5 | -0.396 | 0.08702 | 0.005 | -4.548
-8 | -0.369 | 0.06177 | 0.005 | -5.976
-7.5 | -0.342 | 0.05466 | 0.005 | -6.265
-7 | -0.315 | 0.06261 | 0.005 | -5.032
-6.5 | -0.288 | 0.05078 | 0.004 | -5.673
-6 | -0.261 | 0.04539 | 0.004 | -5.752
-5.5 | -0.234 | 0.04309 | 0.004 | -5.43
-5 | -0.207 | 0.04244 | 0.004 | -4.873
-4.5 | -0.18 | 0.03953 | 0.003 | -4.545
-4 | -0.152 | 0.03707 | 0.003 | -4.113
-3.5 | -0.125 | 0.0354 | 0.003 | -3.536
-3 | -0.098 | 0.03402 | 0.003 | -2.878
-2.5 | -0.118 | 0.03274 | 0.002 | -3.604
-2 | -0.08 | 0.03172 | 0.002 | -2.514
-1.5 | -0.031 | 0.03092 | 0.002 | -0.987
-1 | 0.023 | 0.03041 | 0.002 | 0.753
-0.5 | 0.097 | 0.01061 | 0.005 | 9.19
0 | 0.167 | 0.01069 | 0.004 | 15.642
0.5 | 0.237 | 0.00737 | 0.004 | 32.115
1 | 0.306 | 0.0077 | 0.003 | 39.684
1.5 | 0.375 | 0.00806 | 0.003 | 46.501
2 | 0.444 | 0.00844 | 0.002 | 52.556
2.5 | 0.512 | 0.00884 | 0.001 | 57.949
3 | 0.581 | 0.00736 | 0.001 | 78.918
3.5 | 0.65 | 0.00762 | 0 | 85.198
4 | 0.718 | 0.0073 | 0 | 98.39
4.5 | 0.786 | 0.00749 | -0.001 | 104.949
5 | 0.853 | 0.00776 | -0.002 | 110.044
5.5 | 0.921 | 0.00811 | -0.002 | 113.57
6 | 0.987 | 0.00851 | -0.003 | 116.045
6.5 | 1.052 | 0.00895 | -0.004 | 117.609
7 | 1.117 | 0.00954 | -0.004 | 117.058
7.5 | 1.17 | 0.0149 | -0.005 | 78.507
8 | 1.201 | 0.01405 | -0.006 | 85.496
8.5 | 1.229 | 0.01828 | -0.006 | 67.233
9 | 1.244 | 0.02433 | -0.007 | 51.108
9.5 | 1.243 | 0.03158 | -0.007 | 39.35
10 | 1.212 | 0.03998 | -0.008 | 30.317
10.5 | 0.971 | 0.05326 | -0.008 | 18.226
11 | 0.676 | 0.08916 | -0.004 | 7.577
11.5 | 0.703 | 0.10611 | -0.004 | 6.625
12 | 0.733 | 0.11415 | -0.005 | 6.419
12.5 | 0.76 | 0.11949 | -0.005 | 6.356
13 | 0.791 | 0.13056 | -0.007 | 6.055
13.5 | 0.817 | 0.13494 | -0.007 | 6.054
14 | 0.845 | 0.14073 | -0.007 | 6.006

## 48. Re 1M Mach 0.50 (2)
BIGFOIL.COM POLAR EXPORT
e332
EPPLER 332 |  |  |  | Cl Max: | 1.3664 | at alpha= | 9.5 | deg
XFOIL ncrit=9 |  |  |  | L/D Max: | 100.48 | at alpha= | 7.5 | deg
Re: | 1000000 |  |  | Cd Min: | 0.26642 | at alpha= | -20 | deg
Mach: | 0.5 |  |  | Cl=0 at alpha= | -1.6379 | deg
|  |  |  | @ Cl=0.1, Cd= | 0.0096608
|  |  |  | @ Cl=0.4, Cd= | 0.0084215
|  |  |  | @ Cl=0.6, Cd= | 0.0088068
alpha (deg) | Cl | Cd | Cm | Cl/Cd
-20 | -0.7497 | 0.26642 | 0.069 | -2.814
-19.5 | -0.7277 | 0.25888 | 0.0645 | -2.811
-19 | -0.7049 | 0.25096 | 0.0599 | -2.8088
-18.5 | -0.6828 | 0.24331 | 0.0553 | -2.8063
-18 | -0.6607 | 0.23559 | 0.0506 | -2.8044
-17.5 | -0.6391 | 0.22798 | 0.0461 | -2.8033
-17 | -0.6174 | 0.22041 | 0.0418 | -2.8011
-16.5 | -0.5961 | 0.21279 | 0.0376 | -2.8014
-15.5 | -0.5542 | 0.19738 | 0.0296 | -2.8078
-15 | -0.5332 | 0.1898 | 0.0263 | -2.8093
-14.5 | -0.5128 | 0.18249 | 0.0229 | -2.81
-14 | -0.493 | 0.17514 | 0.0194 | -2.8149
-13.5 | -0.4739 | 0.16777 | 0.0159 | -2.8247
-13 | -0.4553 | 0.16031 | 0.0125 | -2.8401
-12.5 | -0.4376 | 0.15284 | 0.0092 | -2.8631
-12 | -0.4209 | 0.14514 | 0.0059 | -2.9
-11.5 | -0.4056 | 0.13714 | 0.002 | -2.9576
-11 | -0.3952 | 0.12893 | -0.0025 | -3.0652
-10.5 | -0.3794 | 0.12161 | -0.004 | -3.1198
-10 | -0.366 | 0.11477 | -0.0064 | -3.189
-9.5 | -0.3539 | 0.10754 | -0.0093 | -3.2909
-9 | -0.3056 | 0.09617 | -0.0252 | -3.1777
-8.5 | -0.3043 | 0.0885 | -0.0291 | -3.4384
-8 | -0.2985 | 0.08154 | -0.0312 | -3.6608
-7.5 | -0.2922 | 0.07492 | -0.0336 | -3.9002
-7 | -0.2924 | 0.06761 | -0.0382 | -4.3248
-6.5 | -0.3043 | 0.06035 | -0.0415 | -5.0423
-6 | -0.3143 | 0.05433 | -0.0398 | -5.785
-5.5 | -0.31 | 0.04786 | -0.038 | -6.4772
-5 | -0.2893 | 0.04045 | -0.0348 | -7.152
-4.5 | -0.2739 | 0.03433 | -0.03 | -7.9784
-4 | -0.2445 | 0.02957 | -0.0253 | -8.2685
-3.5 | -0.2062 | 0.02492 | -0.0202 | -8.2745
-3 | -0.1636 | 0.01807 | -0.0136 | -9.0537
-2.5 | -0.1043 | 0.01343 | -0.0099 | -7.7662
-2 | -0.042 | 0.01146 | -0.0074 | -3.6649
-1.5 | 0.016 | 0.01041 | -0.0046 | 1.537
-1 | 0.0752 | 0.00983 | -0.0023 | 7.6501
-0.5 | 0.1353 | 0.00942 | -0.0002 | 14.3631
0 | 0.1756 | 0.0079 | 0.0045 | 22.2278
0.5 | 0.1927 | 0.00688 | 0.0162 | 28.0087
1 | 0.2642 | 0.00762 | 0.0168 | 34.6719
1.5 | 0.3664 | 0.00834 | 0.0105 | 43.9329
2 | 0.4406 | 0.00852 | 0.009 | 51.7136
2.5 | 0.4772 | 0.00855 | 0.0155 | 55.8129
3 | 0.5493 | 0.00868 | 0.0145 | 63.2834
4 | 0.6932 | 0.00904 | 0.0129 | 76.6814
4.5 | 0.7609 | 0.00926 | 0.0131 | 82.1706
5 | 0.8235 | 0.00952 | 0.0146 | 86.5021
5.5 | 0.8667 | 0.00967 | 0.0201 | 89.6277
6 | 0.9405 | 0.00999 | 0.0196 | 94.1441
6.5 | 1.0132 | 0.01038 | 0.0196 | 97.6108
7 | 1.085 | 0.01087 | 0.0199 | 99.816
7.5 | 1.1505 | 0.01145 | 0.0216 | 100.4803
8 | 1.2026 | 0.01218 | 0.0257 | 98.7356
8.5 | 1.2703 | 0.01337 | 0.0265 | 95.0112
9 | 1.3286 | 0.01504 | 0.0283 | 88.3378
9.5 | 1.3664 | 0.01737 | 0.0315 | 78.6644
10 | 1.3587 | 0.02082 | 0.0378 | 65.2594
11 | 1.3049 | 0.03277 | 0.0453 | 39.82
11.5 | 1.2768 | 0.04046 | 0.0456 | 31.5571
12 | 1.2459 | 0.04861 | 0.0452 | 25.6305
12.5 | 1.2123 | 0.05734 | 0.0438 | 21.1423
13 | 1.1879 | 0.06589 | 0.0419 | 18.0285
13.5 | 1.1646 | 0.07482 | 0.0393 | 15.5654
14 | 1.1412 | 0.0842 | 0.0361 | 13.5534
14.5 | 1.1231 | 0.09347 | 0.0327 | 12.0156

## 49. Re 2M Mach 0.00 (1)
BIGFOIL.COM POLAR EXPORT
e332
EPPLER 332 |  |  |  | Cl Max: | 1.289 | at alpha= | 10 | deg
JavaFoil+Calcfoil stall+Eppler ext transition |  |  |  | L/D Max: | 146.41 | at alpha= | 8 | deg
Re: | 2000000 |  |  | Cd Min: | 0.00561 | at alpha= | 3.5 | deg
Mach: | 0 |  |  | Cl=0 at alpha= | -1.2119 | deg
|  |  |  | @ Cl=0.1, Cd= | 0.0089675
|  |  |  | @ Cl=0.4, Cd= | 0.006645
|  |  |  | @ Cl=0.6, Cd= | 0.0056832
alpha (deg) | Cl | Cd | Cm | Cl/Cd
-13 | -0.265 | 0.0887 | 0.006 | -2.983
-12.5 | -0.277 | 0.08412 | 0.006 | -3.298
-12 | -0.29 | 0.07938 | 0.006 | -3.658
-11.5 | -0.303 | 0.07517 | 0.006 | -4.037
-11 | -0.316 | 0.07118 | 0.006 | -4.439
-10.5 | -0.328 | 0.06687 | 0.005 | -4.903
-10 | -0.339 | 0.06339 | 0.005 | -5.35
-9.5 | -0.349 | 0.0601 | 0.005 | -5.801
-9 | -0.356 | 0.05705 | 0.005 | -6.246
-8.5 | -0.362 | 0.0539 | 0.004 | -6.712
-8 | -0.364 | 0.05103 | 0.004 | -7.142
-7.5 | -0.364 | 0.04804 | 0.004 | -7.577
-7 | -0.359 | 0.04558 | 0.004 | -7.886
-6.5 | -0.351 | 0.04331 | 0.004 | -8.094
-6 | -0.337 | 0.04091 | 0.004 | -8.245
-5.5 | -0.319 | 0.0391 | 0.003 | -8.156
-5 | -0.296 | 0.03724 | 0.003 | -7.94
-4.5 | -0.268 | 0.03554 | 0.003 | -7.54
-4 | -0.236 | 0.03412 | 0.003 | -6.909
-3.5 | -0.2 | 0.03284 | 0.002 | -6.077
-3 | -0.16 | 0.03173 | 0.002 | -5.045
-2.5 | -0.118 | 0.03081 | 0.002 | -3.822
-2 | -0.091 | 0.0088 | 0.006 | -10.383
-1.5 | -0.034 | 0.00887 | 0.005 | -3.819
-1 | 0.025 | 0.0089 | 0.005 | 2.815
-0.5 | 0.085 | 0.00895 | 0.004 | 9.478
0 | 0.145 | 0.00902 | 0.004 | 16.09
0.5 | 0.205 | 0.00586 | 0.003 | 34.988
1 | 0.265 | 0.00609 | 0.003 | 43.507
1.5 | 0.325 | 0.00634 | 0.002 | 51.234
2 | 0.385 | 0.00658 | 0.002 | 58.457
2.5 | 0.445 | 0.00684 | 0.001 | 65.003
3 | 0.504 | 0.00584 | 0.001 | 86.34
3.5 | 0.564 | 0.00561 | 0 | 100.518
4 | 0.623 | 0.00573 | 0 | 108.871
4.5 | 0.683 | 0.00585 | -0.001 | 116.683
5 | 0.742 | 0.006 | -0.002 | 123.748
5.5 | 0.801 | 0.00619 | -0.002 | 129.363
6 | 0.86 | 0.00638 | -0.003 | 134.76
6.5 | 0.918 | 0.00662 | -0.003 | 138.729
7 | 0.976 | 0.00686 | -0.004 | 142.259
7.5 | 1.033 | 0.00711 | -0.004 | 145.214
8 | 1.089 | 0.00744 | -0.005 | 146.41
8.5 | 1.143 | 0.0079 | -0.006 | 144.661
9 | 1.196 | 0.00847 | -0.006 | 141.111
9.5 | 1.244 | 0.00913 | -0.007 | 136.264
10 | 1.289 | 0.01009 | -0.008 | 127.692
10.5 | 1.282 | 0.01453 | -0.008 | 88.271
11 | 1.288 | 0.01939 | -0.008 | 66.405
11.5 | 1.284 | 0.02406 | -0.009 | 53.356
12 | 1.28 | 0.02729 | -0.009 | 46.892
12.5 | 1.264 | 0.03201 | -0.01 | 39.491
13 | 1.244 | 0.03576 | -0.01 | 34.774
13.5 | 1.215 | 0.03989 | -0.011 | 30.457
14 | 1.179 | 0.04443 | -0.011 | 26.539
14.5 | 1.137 | 0.04929 | -0.012 | 23.069
15 | 1.089 | 0.05487 | -0.012 | 19.851

## 50. Re 2M Mach 0.00 (2)
BIGFOIL.COM POLAR EXPORT
e332
EPPLER 332 |  |  |  | Cl Max: | 1.4429 | at alpha= | 15.5 | deg
XFOIL ncrit=9 |  |  |  | L/D Max: | 127.263 | at alpha= | 8 | deg
Re: | 2000000 |  |  | Cd Min: | 0.10823 | at alpha= | 20 | deg
Mach: | 0 |  |  | Cl=0 at alpha= | -1.4448 | deg
|  |  |  | @ Cl=0.1, Cd= | 0.0075878
|  |  |  | @ Cl=0.4, Cd= | 0.0057441
|  |  |  | @ Cl=0.6, Cd= | 0.0061581
alpha (deg) | Cl | Cd | Cm | Cl/Cd
-6 | -0.4148 | 0.0314 | -0.0207 | -13.2102
-5.5 | -0.3816 | 0.02731 | -0.0174 | -13.9729
-5 | -0.3459 | 0.02279 | -0.0137 | -15.1777
-4.5 | -0.3143 | 0.01311 | -0.0066 | -23.9741
-4 | -0.2652 | 0.01093 | -0.0048 | -24.2635
-3.5 | -0.2151 | 0.00987 | -0.0033 | -21.7933
-3 | -0.1622 | 0.00948 | -0.0025 | -17.1097
-2.5 | -0.1125 | 0.0087 | -0.001 | -12.931
-2 | -0.0594 | 0.0084 | -0.0003 | -7.0714
-1.5 | -0.0059 | 0.00815 | 0.0004 | -0.72393
-1 | 0.0475 | 0.00792 | 0.001 | 5.9975
-0.5 | 0.0998 | 0.00759 | 0.0018 | 13.1489
0 | 0.1491 | 0.00704 | 0.003 | 21.179
0.5 | 0.1684 | 0.00493 | 0.0103 | 34.1582
1 | 0.2201 | 0.00513 | 0.0117 | 42.9045
1.5 | 0.2723 | 0.00538 | 0.0129 | 50.6134
2 | 0.3251 | 0.0056 | 0.014 | 58.0536
2.5 | 0.381 | 0.0057 | 0.0139 | 66.8421
3 | 0.437 | 0.00583 | 0.0137 | 74.9571
3.5 | 0.4931 | 0.0059 | 0.0135 | 83.5763
4 | 0.5489 | 0.00601 | 0.0134 | 91.3311
4.5 | 0.6041 | 0.00617 | 0.0133 | 97.9092
5 | 0.6597 | 0.0063 | 0.0131 | 104.7143
5.5 | 0.7147 | 0.00647 | 0.013 | 110.4637
6 | 0.769 | 0.00667 | 0.013 | 115.2924
6.5 | 0.8231 | 0.00689 | 0.0129 | 119.463
7 | 0.8768 | 0.00713 | 0.013 | 122.9734
7.5 | 0.9296 | 0.0074 | 0.0131 | 125.6216
8 | 0.9812 | 0.00771 | 0.0134 | 127.2633
8.5 | 1.0309 | 0.00814 | 0.014 | 126.6462
9 | 1.0782 | 0.00868 | 0.015 | 124.2166
9.5 | 1.1239 | 0.00941 | 0.016 | 119.4368
10 | 1.1691 | 0.0102 | 0.0171 | 114.6176
10.5 | 1.215 | 0.0112 | 0.0176 | 108.4821
11 | 1.2673 | 0.01231 | 0.0164 | 102.9488
11.5 | 1.3185 | 0.01342 | 0.0154 | 98.2489
12 | 1.3653 | 0.01482 | 0.0148 | 92.1255
12.5 | 1.4139 | 0.0163 | 0.0134 | 86.7423
13 | 1.413 | 0.01744 | 0.022 | 81.0206
13.5 | 1.4222 | 0.01902 | 0.0274 | 74.7739
14 | 1.431 | 0.02136 | 0.0308 | 66.9944
14.5 | 1.4374 | 0.02476 | 0.0324 | 58.0533
15 | 1.44 | 0.02927 | 0.0325 | 49.1971
15.5 | 1.4429 | 0.03417 | 0.0318 | 42.2271
16 | 1.4366 | 0.04026 | 0.0307 | 35.6831
16.5 | 1.4221 | 0.04736 | 0.0292 | 30.0274
17 | 1.4084 | 0.05452 | 0.0276 | 25.8327
17.5 | 1.3895 | 0.0627 | 0.0253 | 22.1611
18 | 1.3686 | 0.07137 | 0.0228 | 19.1761
18.5 | 1.3464 | 0.08045 | 0.0199 | 16.7359
19 | 1.328 | 0.0893 | 0.0169 | 14.8712
19.5 | 1.3112 | 0.09815 | 0.0137 | 13.3591
20 | 1.2884 | 0.10823 | 0.0096 | 11.9043

## 51. Re 2M Mach 0.10 (1)
BIGFOIL.COM POLAR EXPORT
e332
EPPLER 332 |  |  |  | Cl Max: | 1.294 | at alpha= | 10 | deg
JavaFoil+Calcfoil stall+Eppler ext transition |  |  |  | L/D Max: | 146.052 | at alpha= | 8 | deg
Re: | 2000000 |  |  | Cd Min: | 0.00562 | at alpha= | 3.5 | deg
Mach: | 0.1 |  |  | Cl=0 at alpha= | -1.2119 | deg
|  |  |  | @ Cl=0.1, Cd= | 0.0089772
|  |  |  | @ Cl=0.4, Cd= | 0.0066585
|  |  |  | @ Cl=0.6, Cd= | 0.0056871
alpha (deg) | Cl | Cd | Cm | Cl/Cd
-12.5 | -0.24 | 0.0845 | 0.006 | -2.846
-12 | -0.255 | 0.07979 | 0.006 | -3.199
-11.5 | -0.27 | 0.07558 | 0.006 | -3.574
-11 | -0.285 | 0.07112 | 0.006 | -4.009
-10.5 | -0.299 | 0.0671 | 0.006 | -4.463
-10 | -0.313 | 0.06371 | 0.005 | -4.914
-9.5 | -0.326 | 0.06018 | 0.005 | -5.412
-9 | -0.336 | 0.05718 | 0.005 | -5.882
-8.5 | -0.345 | 0.05403 | 0.004 | -6.377
-8 | -0.35 | 0.05099 | 0.004 | -6.866
-7.5 | -0.352 | 0.04804 | 0.004 | -7.335
-7 | -0.35 | 0.04566 | 0.004 | -7.675
-6.5 | -0.344 | 0.04343 | 0.004 | -7.918
-6 | -0.333 | 0.04103 | 0.004 | -8.107
-5.5 | -0.316 | 0.03915 | 0.003 | -8.068
-5 | -0.294 | 0.03731 | 0.003 | -7.879
-4.5 | -0.267 | 0.03566 | 0.003 | -7.494
-4 | -0.236 | 0.03416 | 0.003 | -6.897
-3.5 | -0.2 | 0.03286 | 0.003 | -6.082
-3 | -0.16 | 0.03177 | 0.002 | -5.05
-2.5 | -0.118 | 0.03085 | 0.002 | -3.831
-2 | -0.074 | 0.03004 | 0.002 | -2.45
-1.5 | -0.034 | 0.00888 | 0.005 | -3.833
-1 | 0.025 | 0.00892 | 0.005 | 2.824
-0.5 | 0.085 | 0.00896 | 0.004 | 9.512
0 | 0.146 | 0.00903 | 0.004 | 16.137
0.5 | 0.206 | 0.00587 | 0.003 | 35.098
1 | 0.266 | 0.00611 | 0.003 | 43.632
1.5 | 0.327 | 0.00636 | 0.002 | 51.329
2 | 0.387 | 0.0066 | 0.002 | 58.548
2.5 | 0.447 | 0.00687 | 0.001 | 65.077
3 | 0.507 | 0.00585 | 0.001 | 86.562
3.5 | 0.567 | 0.00562 | 0 | 100.748
4 | 0.626 | 0.00574 | 0 | 109.093
4.5 | 0.686 | 0.00589 | -0.001 | 116.516
5 | 0.746 | 0.006 | -0.002 | 124.361
5.5 | 0.805 | 0.00622 | -0.002 | 129.451
6 | 0.864 | 0.00641 | -0.003 | 134.723
6.5 | 0.922 | 0.00665 | -0.003 | 138.739
7 | 0.98 | 0.0069 | -0.004 | 142.098
7.5 | 1.038 | 0.00716 | -0.004 | 145.015
8 | 1.094 | 0.00749 | -0.005 | 146.052
8.5 | 1.149 | 0.00798 | -0.006 | 144.002
9 | 1.201 | 0.00857 | -0.006 | 140.173
9.5 | 1.249 | 0.00925 | -0.007 | 135.11
10 | 1.294 | 0.01026 | -0.008 | 126.077
10.5 | 1.283 | 0.01501 | -0.008 | 85.45
11 | 1.287 | 0.01997 | -0.008 | 64.445
11.5 | 1.282 | 0.02471 | -0.009 | 51.855
12 | 1.275 | 0.02809 | -0.009 | 45.389
12.5 | 1.256 | 0.03291 | -0.01 | 38.163
13 | 1.231 | 0.03685 | -0.01 | 33.413
13.5 | 1.198 | 0.04112 | -0.011 | 29.134
14 | 1.156 | 0.04593 | -0.011 | 25.176
14.5 | 1.108 | 0.05104 | -0.012 | 21.718
15 | 1.054 | 0.05699 | -0.012 | 18.501

## 52. Re 2M Mach 0.10 (2)
BIGFOIL.COM POLAR EXPORT
e332
EPPLER 332 |  |  |  | Cl Max: | 1.4329 | at alpha= | 15 | deg
XFOIL ncrit=9 |  |  |  | L/D Max: | 127.255 | at alpha= | 8 | deg
Re: | 2000000 |  |  | Cd Min: | 0.11375 | at alpha= | 20 | deg
Mach: | 0.1 |  |  | Cl=0 at alpha= | -1.448 | deg
|  |  |  | @ Cl=0.1, Cd= | 0.007615
|  |  |  | @ Cl=0.4, Cd= | 0.0057555
|  |  |  | @ Cl=0.6, Cd= | 0.0061587
alpha (deg) | Cl | Cd | Cm | Cl/Cd
-6 | -0.4115 | 0.03279 | -0.022 | -12.5496
-5.5 | -0.3794 | 0.02853 | -0.0186 | -13.2983
-5 | -0.3444 | 0.0239 | -0.0148 | -14.41
-4.5 | -0.3146 | 0.01394 | -0.0073 | -22.5681
-4 | -0.2659 | 0.01119 | -0.0052 | -23.7623
-3.5 | -0.2156 | 0.00998 | -0.0036 | -21.6032
-3 | -0.1628 | 0.0095 | -0.0027 | -17.1368
-2.5 | -0.1127 | 0.00874 | -0.0012 | -12.8947
-2 | -0.0593 | 0.00843 | -0.0004 | -7.0344
-1.5 | -0.0056 | 0.00817 | 0.0003 | -0.68543
-1 | 0.0482 | 0.00794 | 0.001 | 6.0705
-0.5 | 0.1008 | 0.00761 | 0.0018 | 13.2457
0 | 0.1506 | 0.00707 | 0.003 | 21.3013
0.5 | 0.1695 | 0.00494 | 0.0104 | 34.3117
1 | 0.2215 | 0.00515 | 0.0118 | 43.0097
1.5 | 0.274 | 0.00539 | 0.0131 | 50.8349
2 | 0.3271 | 0.00562 | 0.0141 | 58.2028
2.5 | 0.3833 | 0.00572 | 0.014 | 67.0105
3 | 0.4397 | 0.00584 | 0.0139 | 75.2911
3.5 | 0.4961 | 0.00593 | 0.0137 | 83.6594
4 | 0.5523 | 0.00603 | 0.0135 | 91.592
4.5 | 0.6079 | 0.00618 | 0.0134 | 98.3657
5 | 0.6637 | 0.00633 | 0.0133 | 104.8499
5.5 | 0.7191 | 0.00649 | 0.0132 | 110.8012
6 | 0.7739 | 0.00669 | 0.0132 | 115.6801
6.5 | 0.8283 | 0.00692 | 0.0133 | 119.6965
7 | 0.8822 | 0.00718 | 0.0133 | 122.8691
7.5 | 0.9357 | 0.00743 | 0.0134 | 125.9354
8 | 0.9875 | 0.00776 | 0.0138 | 127.2552
8.5 | 1.0371 | 0.00822 | 0.0146 | 126.1679
9 | 1.0846 | 0.00878 | 0.0157 | 123.5308
9.5 | 1.1309 | 0.0095 | 0.0167 | 119.0421
10 | 1.1762 | 0.01031 | 0.0179 | 114.0834
10.5 | 1.2224 | 0.01138 | 0.0184 | 107.4165
11 | 1.2747 | 0.01255 | 0.0173 | 101.5697
11.5 | 1.3263 | 0.01367 | 0.0164 | 97.0227
12 | 1.3732 | 0.01513 | 0.0158 | 90.7601
12.5 | 1.4213 | 0.0167 | 0.0146 | 85.1078
13 | 1.4108 | 0.01789 | 0.0249 | 78.8597
13.5 | 1.4187 | 0.01982 | 0.0298 | 71.5792
14 | 1.4271 | 0.02258 | 0.0325 | 63.2019
14.5 | 1.4328 | 0.02644 | 0.0333 | 54.1906
15 | 1.4329 | 0.0315 | 0.033 | 45.4889
15.5 | 1.4323 | 0.03693 | 0.0321 | 38.7842
16 | 1.4212 | 0.04363 | 0.0308 | 32.5739
16.5 | 1.4056 | 0.05093 | 0.0293 | 27.5987
17 | 1.3896 | 0.05857 | 0.0273 | 23.7255
17.5 | 1.3687 | 0.0671 | 0.025 | 20.3979
18 | 1.346 | 0.07615 | 0.0222 | 17.6756
18.5 | 1.3271 | 0.08498 | 0.0193 | 15.6166
19 | 1.3075 | 0.09412 | 0.0161 | 13.8918
19.5 | 1.2898 | 0.10331 | 0.0126 | 12.4848
20 | 1.2662 | 0.11375 | 0.0081 | 11.1314

## 53. Re 2M Mach 0.25 (1)
BIGFOIL.COM POLAR EXPORT
e332
EPPLER 332 |  |  |  | Cl Max: | 1.282 | at alpha= | 10.5 | deg
JavaFoil+Calcfoil stall+Eppler ext transition |  |  |  | L/D Max: | 143.247 | at alpha= | 8 | deg
Re: | 2000000 |  |  | Cd Min: | 0.00573 | at alpha= | 3.5 | deg
Mach: | 0.25 |  |  | Cl=0 at alpha= | -1.2131 | deg
|  |  |  | @ Cl=0.1, Cd= | 0.0090974
|  |  |  | @ Cl=0.4, Cd= | 0.0067331
|  |  |  | @ Cl=0.6, Cd= | 0.0057619
alpha (deg) | Cl | Cd | Cm | Cl/Cd
-11 | -0.056 | 0.07329 | 0.006 | -0.769
-10.5 | -0.054 | 0.06908 | 0.006 | -0.775
-10 | -0.051 | 0.06527 | 0.006 | -0.777
-9.5 | -0.048 | 0.0616 | 0.005 | -0.777
-9 | -0.138 | 0.05817 | 0.005 | -2.374
-8.5 | -0.183 | 0.05479 | 0.005 | -3.335
-8 | -0.219 | 0.05173 | 0.005 | -4.225
-7.5 | -0.248 | 0.04864 | 0.004 | -5.097
-7 | -0.27 | 0.04636 | 0.004 | -5.828
-6.5 | -0.285 | 0.04395 | 0.004 | -6.483
-6 | -0.291 | 0.04166 | 0.004 | -6.992
-5.5 | -0.289 | 0.03945 | 0.003 | -7.326
-5 | -0.278 | 0.03753 | 0.003 | -7.413
-4.5 | -0.259 | 0.03588 | 0.003 | -7.223
-4 | -0.233 | 0.03441 | 0.003 | -6.769
-3.5 | -0.2 | 0.03304 | 0.003 | -6.06
-3 | -0.162 | 0.03199 | 0.002 | -5.072
-2.5 | -0.12 | 0.03097 | 0.002 | -3.882
-2 | -0.075 | 0.03017 | 0.002 | -2.493
-1.5 | -0.035 | 0.00898 | 0.005 | -3.882
-1 | 0.026 | 0.00903 | 0.005 | 2.861
-0.5 | 0.088 | 0.00908 | 0.004 | 9.637
0 | 0.15 | 0.00917 | 0.004 | 16.338
0.5 | 0.212 | 0.00596 | 0.003 | 35.548
1 | 0.274 | 0.0062 | 0.003 | 44.116
1.5 | 0.336 | 0.00646 | 0.002 | 51.934
2 | 0.397 | 0.00672 | 0.002 | 59.09
2.5 | 0.459 | 0.00699 | 0.001 | 65.625
3 | 0.521 | 0.00594 | 0.001 | 87.647
3.5 | 0.582 | 0.00573 | 0 | 101.588
4 | 0.644 | 0.00584 | 0 | 110.217
4.5 | 0.705 | 0.00597 | -0.001 | 118.055
5 | 0.766 | 0.00615 | -0.002 | 124.509
5.5 | 0.827 | 0.0064 | -0.002 | 129.187
6 | 0.887 | 0.00658 | -0.003 | 134.899
6.5 | 0.947 | 0.0068 | -0.003 | 139.254
7 | 1.006 | 0.00714 | -0.004 | 140.897
7.5 | 1.065 | 0.00747 | -0.005 | 142.426
8 | 1.122 | 0.00783 | -0.005 | 143.247
8.5 | 1.177 | 0.00839 | -0.006 | 140.292
9 | 1.229 | 0.00916 | -0.006 | 134.208
9.5 | 1.277 | 0.01006 | -0.007 | 126.899
10 | 1.278 | 0.014 | -0.008 | 91.34
10.5 | 1.282 | 0.01957 | -0.008 | 65.54
11 | 1.276 | 0.02426 | -0.008 | 52.589
11.5 | 1.26 | 0.0288 | -0.009 | 43.774
12 | 1.23 | 0.03422 | -0.009 | 35.941
12.5 | 1.188 | 0.03869 | -0.01 | 30.698
13 | 1.129 | 0.04366 | -0.01 | 25.87
13.5 | 1.055 | 0.04921 | -0.011 | 21.446
14 | 0.966 | 0.05593 | -0.011 | 17.277
14.5 | 0.865 | 0.06378 | -0.012 | 13.56
15 | 0.753 | 0.07385 | -0.012 | 10.197
15.5 | 0.634 | 0.08688 | -0.012 | 7.293

## 54. Re 2M Mach 0.25 (2)
BIGFOIL.COM POLAR EXPORT
e332
EPPLER 332 |  |  |  | Cl Max: | 1.4039 | at alpha= | 13.5 | deg
XFOIL ncrit=9 |  |  |  | L/D Max: | 126.448 | at alpha= | 8 | deg
Re: | 2000000 |  |  | Cd Min: | 0.24428 | at alpha= | -20 | deg
Mach: | 0.25 |  |  | Cl=0 at alpha= | -1.4674 | deg
|  |  |  | @ Cl=0.1, Cd= | 0.0077657
|  |  |  | @ Cl=0.4, Cd= | 0.0058365
|  |  |  | @ Cl=0.6, Cd= | 0.0062253
alpha (deg) | Cl | Cd | Cm | Cl/Cd
-20 | -0.6849 | 0.24428 | 0.0556 | -2.8037
-19.5 | -0.667 | 0.23787 | 0.0518 | -2.8041
-19 | -0.6484 | 0.23108 | 0.048 | -2.806
-18.5 | -0.6308 | 0.22455 | 0.0443 | -2.8092
-18 | -0.6133 | 0.21791 | 0.0406 | -2.8145
-17.5 | -0.5961 | 0.21128 | 0.037 | -2.8214
-17 | -0.5791 | 0.20465 | 0.0335 | -2.8297
-16.5 | -0.5624 | 0.19791 | 0.0301 | -2.8417
-16 | -0.546 | 0.19104 | 0.0267 | -2.858
-15.5 | -0.5305 | 0.18401 | 0.0234 | -2.883
-15 | -0.5153 | 0.17717 | 0.0203 | -2.9085
-14.5 | -0.5007 | 0.17011 | 0.0172 | -2.9434
-14 | -0.4869 | 0.16298 | 0.0142 | -2.9875
-13.5 | -0.4744 | 0.15572 | 0.0113 | -3.0465
-13 | -0.4622 | 0.14859 | 0.0085 | -3.1106
-12.5 | -0.4511 | 0.14131 | 0.0058 | -3.1923
-12 | -0.4454 | 0.13312 | 0.0033 | -3.3459
-11.5 | -0.4357 | 0.12612 | 0.0008 | -3.4546
-11 | -0.4253 | 0.11986 | -0.0014 | -3.5483
-10.5 | -0.4175 | 0.1126 | -0.0041 | -3.7078
-10 | -0.4117 | 0.10397 | -0.0081 | -3.9598
-9.5 | -0.399 | 0.09544 | -0.0138 | -4.1806
-9 | -0.3608 | 0.08395 | -0.0294 | -4.2978
-8.5 | -0.3653 | 0.07627 | -0.0331 | -4.7896
-8 | -0.3836 | 0.06794 | -0.0385 | -5.6462
-7.5 | -0.4057 | 0.0612 | -0.0364 | -6.6291
-7 | -0.4082 | 0.0538 | -0.0347 | -7.5874
-6.5 | -0.4136 | 0.04492 | -0.0312 | -9.2075
-6 | -0.3954 | 0.03902 | -0.0277 | -10.1333
-5.5 | -0.3683 | 0.03397 | -0.0241 | -10.8419
-5 | -0.3369 | 0.02875 | -0.0201 | -11.7183
-4.5 | -0.2987 | 0.02243 | -0.0148 | -13.317
-4 | -0.2695 | 0.01348 | -0.0079 | -19.9926
-3.5 | -0.2182 | 0.01086 | -0.0056 | -20.0921
-3 | -0.1655 | 0.00979 | -0.0039 | -16.905
-2.5 | -0.1136 | 0.00895 | -0.0021 | -12.6927
-2 | -0.0588 | 0.00859 | -0.0011 | -6.8452
-1.5 | -0.0036 | 0.00829 | -0.0002 | -0.43426
-1 | 0.0516 | 0.00804 | 0.0007 | 6.4179
-0.5 | 0.1063 | 0.00773 | 0.0016 | 13.7516
0 | 0.1588 | 0.00727 | 0.0027 | 21.8432
0.5 | 0.1753 | 0.00501 | 0.0109 | 34.99
1 | 0.2286 | 0.00524 | 0.0125 | 43.626
1.5 | 0.2834 | 0.0055 | 0.0137 | 51.5273
2 | 0.3384 | 0.0057 | 0.0147 | 59.3684
2.5 | 0.3962 | 0.00583 | 0.0148 | 67.9588
3 | 0.4547 | 0.00593 | 0.0147 | 76.6779
3.5 | 0.5128 | 0.00607 | 0.0146 | 84.4811
4 | 0.5709 | 0.00616 | 0.0145 | 92.6786
4.5 | 0.6288 | 0.00629 | 0.0145 | 99.9682
5 | 0.6863 | 0.00647 | 0.0145 | 106.0742
5.5 | 0.7435 | 0.00666 | 0.0146 | 111.6366
6 | 0.8007 | 0.00685 | 0.0147 | 116.8905
6.5 | 0.8575 | 0.00708 | 0.0149 | 121.1158
7 | 0.9134 | 0.00736 | 0.0152 | 124.1033
7.5 | 0.9686 | 0.00767 | 0.0157 | 126.2842
8 | 1.0217 | 0.00808 | 0.0165 | 126.448
8.5 | 1.0731 | 0.00857 | 0.0177 | 125.2159
9 | 1.121 | 0.00924 | 0.0194 | 121.3203
9.5 | 1.1681 | 0.01008 | 0.021 | 115.8829
10 | 1.2135 | 0.01103 | 0.0228 | 110.0181
10.5 | 1.2638 | 0.01233 | 0.023 | 102.498
11 | 1.3167 | 0.01375 | 0.0224 | 95.76
11.5 | 1.3664 | 0.01518 | 0.0223 | 90.0132
12 | 1.4024 | 0.01707 | 0.0236 | 82.1558
12.5 | 1.3996 | 0.01873 | 0.0318 | 74.725
13 | 1.3995 | 0.02197 | 0.0357 | 63.7005
13.5 | 1.4039 | 0.02622 | 0.0367 | 53.5431
14 | 1.4024 | 0.03169 | 0.0364 | 44.2537
14.5 | 1.3921 | 0.03835 | 0.0355 | 36.2999
15 | 1.3778 | 0.04548 | 0.0343 | 30.2946
15.5 | 1.3585 | 0.05324 | 0.0327 | 25.5165
16 | 1.3359 | 0.06182 | 0.0305 | 21.6095
16.5 | 1.316 | 0.07034 | 0.0281 | 18.7091
17 | 1.2956 | 0.0792 | 0.0254 | 16.3586
17.5 | 1.2714 | 0.08884 | 0.0222 | 14.3111
18 | 1.2522 | 0.09811 | 0.0189 | 12.7632
18.5 | 1.2315 | 0.10798 | 0.0149 | 11.4049

## 55. Re 2M Mach 0.50 (1)
BIGFOIL.COM POLAR EXPORT
e332
EPPLER 332 |  |  |  | Cl Max: | 1.258 | at alpha= | 9 | deg
JavaFoil+Calcfoil stall+Eppler ext transition |  |  |  | L/D Max: | 132.614 | at alpha= | 6.5 | deg
Re: | 2000000 |  |  | Cd Min: | 0.00597 | at alpha= | 3 | deg
Mach: | 0.5 |  |  | Cl=0 at alpha= | -1.213 | deg
|  |  |  | @ Cl=0.1, Cd= | 0.0095143
|  |  |  | @ Cl=0.4, Cd= | 0.0070559
|  |  |  | @ Cl=0.6, Cd= | 0.0060251
alpha (deg) | Cl | Cd | Cm | Cl/Cd
-20 | -0.999 | 0.17628 | 0.01 | -5.668
-19.5 | -0.974 | 0.17251 | 0.01 | -5.647
-19 | -0.949 | 0.16699 | 0.01 | -5.681
-18.5 | -0.923 | 0.16152 | 0.01 | -5.716
-18 | -0.9 | 0.16035 | 0.01 | -5.613
-17.5 | -0.873 | 0.15162 | 0.01 | -5.76
-17 | -0.845 | 0.14788 | 0.009 | -5.714
-16.5 | -0.817 | 0.16727 | 0.009 | -4.886
-16 | -0.792 | 0.13752 | 0.009 | -5.761
-15.5 | -0.766 | 0.13267 | 0.009 | -5.776
-15 | -0.74 | 0.12911 | 0.008 | -5.733
-14.5 | -0.714 | 0.12453 | 0.008 | -5.735
-14 | -0.688 | 0.12081 | 0.008 | -5.697
-13.5 | -0.662 | 0.11405 | 0.008 | -5.805
-13 | -0.636 | 0.10993 | 0.008 | -5.785
-12.5 | -0.61 | 0.10575 | 0.008 | -5.77
-12 | -0.582 | 0.09879 | 0.007 | -5.895
-11.5 | -0.556 | 0.09651 | 0.007 | -5.756
-11 | -0.529 | 0.09161 | 0.006 | -5.776
-10.5 | -0.503 | 0.08904 | 0.006 | -5.646
-10 | -0.476 | 0.08686 | 0.006 | -5.483
-9.5 | -0.45 | 0.08459 | 0.006 | -5.316
-9 | -0.423 | 0.08028 | 0.006 | -5.27
-8.5 | -0.396 | 0.07687 | 0.006 | -5.153
-8 | -0.37 | 0.05694 | 0.006 | -6.49
-7.5 | -0.343 | 0.05104 | 0.006 | -6.72
-7 | -0.316 | 0.04911 | 0.005 | -6.431
-6.5 | -0.289 | 0.04575 | 0.005 | -6.31
-6 | -0.261 | 0.04281 | 0.005 | -6.106
-5.5 | -0.234 | 0.04114 | 0.004 | -5.691
-5 | -0.207 | 0.03836 | 0.004 | -5.396
-4.5 | -0.18 | 0.03681 | 0.004 | -4.884
-4 | -0.153 | 0.03546 | 0.003 | -4.301
-3.5 | -0.125 | 0.03367 | 0.003 | -3.719
-3 | -0.098 | 0.03268 | 0.003 | -2.997
-2.5 | -0.118 | 0.03173 | 0.002 | -3.72
-2 | -0.08 | 0.03076 | 0.002 | -2.593
-1.5 | -0.031 | 0.0301 | 0.002 | -1.014
-1 | 0.023 | 0.02956 | 0.002 | 0.776
-0.5 | 0.097 | 0.00951 | 0.005 | 10.251
0 | 0.167 | 0.00961 | 0.004 | 17.394
0.5 | 0.237 | 0.00634 | 0.004 | 37.326
1 | 0.306 | 0.00664 | 0.003 | 46.072
1.5 | 0.375 | 0.00694 | 0.003 | 54
2 | 0.444 | 0.00726 | 0.002 | 61.071
2.5 | 0.512 | 0.00763 | 0.001 | 67.179
3 | 0.581 | 0.00597 | 0.001 | 97.332
3.5 | 0.65 | 0.00617 | 0 | 105.292
4 | 0.718 | 0.00633 | 0 | 113.35
4.5 | 0.786 | 0.00654 | -0.001 | 120.205
5 | 0.853 | 0.00684 | -0.002 | 124.723
5.5 | 0.921 | 0.00714 | -0.002 | 128.942
6 | 0.987 | 0.00747 | -0.003 | 132.172
6.5 | 1.052 | 0.00794 | -0.004 | 132.614
7 | 1.117 | 0.00845 | -0.004 | 132.098
7.5 | 1.178 | 0.00926 | -0.005 | 127.313
8 | 1.218 | 0.01461 | -0.006 | 83.35
8.5 | 1.241 | 0.01263 | -0.006 | 98.228
9 | 1.258 | 0.02041 | -0.007 | 61.654
9.5 | 1.256 | 0.0266 | -0.007 | 47.232
10 | 1.223 | 0.03443 | -0.008 | 35.532
10.5 | 0.979 | 0.04678 | -0.008 | 20.923
11 | 0.742 | 0.05608 | -0.008 | 13.233
11.5 | 0.703 | 0.09401 | -0.004 | 7.482
12 | 0.734 | 0.10454 | -0.006 | 7.023
12.5 | 0.76 | 0.10773 | -0.006 | 7.057
13 | 0.796 | 0.11527 | -0.007 | 6.902
13.5 | 0.818 | 0.11781 | -0.007 | 6.94
14 | 0.849 | 0.1256 | -0.008 | 6.758

## 56. Re 2M Mach 0.50 (2)
BIGFOIL.COM POLAR EXPORT
e332
EPPLER 332 |  |  |  | Cl Max: | 1.3662 | at alpha= | 10 | deg
XFOIL ncrit=9 |  |  |  | L/D Max: | 124.078 | at alpha= | 7 | deg
Re: | 2000000 |  |  | Cd Min: | 0.26583 | at alpha= | -20 | deg
Mach: | 0.5 |  |  | Cl=0 at alpha= | -1.5717 | deg
|  |  |  | @ Cl=0.1, Cd= | 0.0083483
|  |  |  | @ Cl=0.4, Cd= | 0.0061089
|  |  |  | @ Cl=0.6, Cd= | 0.0065853
alpha (deg) | Cl | Cd | Cm | Cl/Cd
-20 | -0.7453 | 0.26583 | 0.0677 | -2.8037
-19.5 | -0.7232 | 0.25819 | 0.0631 | -2.801
-19 | -0.7007 | 0.25004 | 0.0584 | -2.8024
-18.5 | -0.6788 | 0.24241 | 0.054 | -2.8002
-18 | -0.6568 | 0.23465 | 0.0496 | -2.7991
-17.5 | -0.6351 | 0.227 | 0.0452 | -2.7978
-17 | -0.6133 | 0.21939 | 0.041 | -2.7955
-16.5 | -0.592 | 0.21178 | 0.0369 | -2.7954
-16 | -0.5709 | 0.20419 | 0.0329 | -2.7959
-15.5 | -0.5503 | 0.19649 | 0.0289 | -2.8007
-15 | -0.5298 | 0.18889 | 0.0251 | -2.8048
-14.5 | -0.51 | 0.1812 | 0.0213 | -2.8146
-14 | -0.4908 | 0.17353 | 0.0177 | -2.8283
-13.5 | -0.4732 | 0.16566 | 0.0145 | -2.8565
-13 | -0.4554 | 0.15819 | 0.0113 | -2.8788
-12.5 | -0.4383 | 0.151 | 0.0083 | -2.9026
-12 | -0.4221 | 0.14392 | 0.0054 | -2.9329
-11.5 | -0.4068 | 0.13656 | 0.0025 | -2.9789
-11 | -0.3927 | 0.12925 | -0.0003 | -3.0383
-10.5 | -0.3403 | 0.11676 | -0.0168 | -2.9145
-10 | -0.3355 | 0.10929 | -0.019 | -3.0698
-9.5 | -0.3241 | 0.10212 | -0.0219 | -3.1737
-9 | -0.3151 | 0.09481 | -0.0246 | -3.3235
-8.5 | -0.3037 | 0.08838 | -0.0274 | -3.4363
-8 | -0.2956 | 0.08134 | -0.0307 | -3.6341
-7.5 | -0.2915 | 0.07396 | -0.0345 | -3.9413
-7 | -0.2949 | 0.06606 | -0.04 | -4.4641
-6.5 | -0.3088 | 0.05903 | -0.0424 | -5.2312
-6 | -0.3204 | 0.05259 | -0.0404 | -6.0924
-5.5 | -0.3119 | 0.04495 | -0.0384 | -6.9388
-5 | -0.2965 | 0.03852 | -0.0345 | -7.6973
-4.5 | -0.2799 | 0.03188 | -0.0292 | -8.7798
-4 | -0.2507 | 0.02669 | -0.024 | -9.393
-3.5 | -0.2127 | 0.02188 | -0.0186 | -9.7212
-3 | -0.1703 | 0.01465 | -0.0116 | -11.6246
-2.5 | -0.1107 | 0.01113 | -0.0083 | -9.9461
-2 | -0.052 | 0.00953 | -0.0054 | -5.4565
-1.5 | 0.0087 | 0.00887 | -0.0031 | 0.98083
-1 | 0.0706 | 0.00848 | -0.0013 | 8.3255
-0.5 | 0.1331 | 0.0082 | 0.0002 | 16.2317
0 | 0.1933 | 0.00783 | 0.0019 | 24.6871
0.5 | 0.204 | 0.0053 | 0.0126 | 38.4906
1 | 0.2627 | 0.00556 | 0.0153 | 47.2482
1.5 | 0.326 | 0.00586 | 0.0167 | 55.6314
2 | 0.3894 | 0.00608 | 0.018 | 64.0461
2.5 | 0.4554 | 0.00626 | 0.0185 | 72.7476
3 | 0.5216 | 0.00641 | 0.0188 | 81.3729
3.5 | 0.5883 | 0.00655 | 0.0191 | 89.8168
4 | 0.6546 | 0.00675 | 0.0196 | 96.9778
4.5 | 0.7213 | 0.00694 | 0.0201 | 103.9337
5 | 0.7882 | 0.00711 | 0.0209 | 110.8579
5.5 | 0.8542 | 0.00738 | 0.0219 | 115.7453
6 | 0.92 | 0.00768 | 0.0232 | 119.7917
6.5 | 0.9856 | 0.00803 | 0.0247 | 122.7397
7 | 1.0497 | 0.00846 | 0.0266 | 124.078
8 | 1.1689 | 0.00968 | 0.0325 | 120.7541
8.5 | 1.2197 | 0.01059 | 0.037 | 115.1747
9 | 1.2672 | 0.0118 | 0.0415 | 107.3898
9.5 | 1.3132 | 0.0135 | 0.0453 | 97.2741
10 | 1.3662 | 0.01607 | 0.0456 | 85.0156
11.5 | 1.3641 | 0.03353 | 0.0469 | 40.683
12 | 1.3329 | 0.0417 | 0.0467 | 31.964
12.5 | 1.3025 | 0.04999 | 0.0459 | 26.0552
13 | 1.2719 | 0.0586 | 0.0445 | 21.7048
13.5 | 1.2422 | 0.06768 | 0.0422 | 18.354
14 | 1.217 | 0.07674 | 0.0397 | 15.8587
14.5 | 1.1909 | 0.08631 | 0.0365 | 13.7979
15.5 | 1.1435 | 0.10621 | 0.0286 | 10.7664
16 | 1.1197 | 0.11702 | 0.0235 | 9.5684
16.5 | 1.0987 | 0.12802 | 0.0178 | 8.5823
17 | 1.0789 | 0.13953 | 0.0114 | 7.7324
17.5 | 1.0603 | 0.15142 | 0.0043 | 7.0024
18 | 1.0459 | 0.16326 | -0.003 | 6.4063
18.5 | 1.034 | 0.1753 | -0.0106 | 5.8985
19 | 1.0232 | 0.18762 | -0.0185 | 5.4536
19.5 | 1.0148 | 0.20007 | -0.0265 | 5.0722
20 | 1.0093 | 0.2125 | -0.0344 | 4.7496

## 57. Re 3M Mach 0.00 (1)
BIGFOIL.COM POLAR EXPORT
e332
EPPLER 332 |  |  |  | Cl Max: | 1.299 | at alpha= | 11 | deg
JavaFoil+Calcfoil stall+Eppler ext transition |  |  |  | L/D Max: | 152.632 | at alpha= | 7.5 | deg
Re: | 3000000 |  |  | Cd Min: | 0.00517 | at alpha= | 3 | deg
Mach: | 0 |  |  | Cl=0 at alpha= | -1.2119 | deg
|  |  |  | @ Cl=0.1, Cd= | 0.00849
|  |  |  | @ Cl=0.4, Cd= | 0.0059475
|  |  |  | @ Cl=0.6, Cd= | 0.0053049
alpha (deg) | Cl | Cd | Cm | Cl/Cd
-13 | -0.265 | 0.08585 | 0.007 | -3.088
-12.5 | -0.278 | 0.08125 | 0.007 | -3.421
-12 | -0.291 | 0.07678 | 0.006 | -3.79
-11.5 | -0.304 | 0.07245 | 0.006 | -4.197
-11 | -0.317 | 0.06867 | 0.006 | -4.612
-10.5 | -0.329 | 0.06503 | 0.006 | -5.054
-10 | -0.34 | 0.06146 | 0.006 | -5.531
-9.5 | -0.35 | 0.05813 | 0.006 | -6.013
-9 | -0.357 | 0.05516 | 0.005 | -6.48
-8.5 | -0.363 | 0.05211 | 0.005 | -6.967
-8 | -0.366 | 0.04947 | 0.005 | -7.391
-7.5 | -0.365 | 0.04669 | 0.005 | -7.825
-7 | -0.361 | 0.04412 | 0.005 | -8.178
-6.5 | -0.352 | 0.04198 | 0.004 | -8.382
-6 | -0.34 | 0.03882 | 0.005 | -8.755
-5.5 | -0.32 | 0.03776 | 0.004 | -8.482
-5 | -0.297 | 0.03636 | 0.004 | -8.154
-4.5 | -0.334 | 0.00829 | 0.008 | -40.317
-4 | -0.294 | 0.00831 | 0.007 | -35.393
-3.5 | -0.249 | 0.00832 | 0.007 | -29.92
-3 | -0.2 | 0.00832 | 0.007 | -24.006
-2.5 | -0.147 | 0.00831 | 0.006 | -17.672
-2 | -0.091 | 0.00833 | 0.006 | -10.97
-1.5 | -0.034 | 0.00836 | 0.005 | -4.052
-1 | 0.025 | 0.00839 | 0.005 | 2.986
-0.5 | 0.085 | 0.00846 | 0.004 | 10.028
0 | 0.145 | 0.00858 | 0.004 | 16.911
0.5 | 0.205 | 0.00549 | 0.003 | 37.378
1 | 0.265 | 0.0057 | 0.003 | 46.544
1.5 | 0.325 | 0.00593 | 0.002 | 54.794
2 | 0.385 | 0.00616 | 0.002 | 62.503
2.5 | 0.445 | 0.00531 | 0.001 | 83.682
3 | 0.504 | 0.00517 | 0.001 | 97.501
3.5 | 0.564 | 0.00525 | 0 | 107.421
4 | 0.623 | 0.00534 | 0 | 116.666
4.5 | 0.683 | 0.00549 | -0.001 | 124.476
5 | 0.742 | 0.00567 | -0.002 | 130.769
5.5 | 0.801 | 0.00585 | -0.002 | 136.978
6 | 0.86 | 0.00601 | -0.003 | 142.976
6.5 | 0.918 | 0.00627 | -0.003 | 146.317
7 | 0.976 | 0.00654 | -0.004 | 149.289
7.5 | 1.033 | 0.00677 | -0.004 | 152.632
8 | 1.089 | 0.00715 | -0.005 | 152.248
8.5 | 1.143 | 0.00763 | -0.006 | 149.881
9 | 1.196 | 0.00824 | -0.006 | 145.08
9.5 | 1.244 | 0.00886 | -0.007 | 140.482
10 | 1.289 | 0.00974 | -0.008 | 132.398
10.5 | 1.296 | 0.01558 | -0.008 | 83.192
11 | 1.299 | 0.01571 | -0.008 | 82.694
11.5 | 1.293 | 0.0215 | -0.009 | 60.163
12 | 1.289 | 0.02444 | -0.009 | 52.732
12.5 | 1.272 | 0.02893 | -0.01 | 43.981
13 | 1.251 | 0.03246 | -0.01 | 38.545
13.5 | 1.223 | 0.03625 | -0.011 | 33.734
14 | 1.186 | 0.04049 | -0.011 | 29.299
14.5 | 1.144 | 0.04497 | -0.012 | 25.442
15 | 1.096 | 0.0501 | -0.012 | 21.875
15.5 | 1.045 | 0.05554 | -0.013 | 18.807
16 | 0.99 | 0.06185 | -0.013 | 16.006

## 58. Re 3M Mach 0.00 (2)
BIGFOIL.COM POLAR EXPORT
e332
EPPLER 332 |  |  |  | Cl Max: | 1.4908 | at alpha= | 16 | deg
XFOIL ncrit=9 |  |  |  | L/D Max: | 138.158 | at alpha= | 7.5 | deg
Re: | 3000000 |  |  | Cd Min: | 0.09911 | at alpha= | 20 | deg
Mach: | 0 |  |  | Cl=0 at alpha= | -1.4183 | deg
|  |  |  | @ Cl=0.1, Cd= | 0.0071363
|  |  |  | @ Cl=0.4, Cd= | 0.0050486
|  |  |  | @ Cl=0.6, Cd= | 0.0054639
alpha (deg) | Cl | Cd | Cm | Cl/Cd
-5.5 | -0.4222 | 0.01336 | -0.0074 | -31.6018
-5 | -0.3718 | 0.01213 | -0.0061 | -30.6513
-4.5 | -0.3208 | 0.01106 | -0.0049 | -29.0054
-4 | -0.2708 | 0.00984 | -0.0035 | -27.5203
-3.5 | -0.2231 | 0.0086 | -0.0016 | -25.9419
-3 | -0.1695 | 0.00835 | -0.001 | -20.2994
-2.5 | -0.1157 | 0.0081 | -0.0004 | -14.284
-2 | -0.0624 | 0.0078 | 0.0003 | -8
-1.5 | -0.0089 | 0.00754 | 0.001 | -1.1804
-1 | 0.0456 | 0.00738 | 0.0014 | 6.1789
-0.5 | 0.0993 | 0.00714 | 0.0019 | 13.9076
0 | 0.1521 | 0.00686 | 0.0026 | 22.172
0.5 | 0.1914 | 0.00559 | 0.0055 | 34.2397
1 | 0.2259 | 0.00455 | 0.0101 | 49.6484
1.5 | 0.28 | 0.00473 | 0.0107 | 59.1966
2 | 0.3344 | 0.00489 | 0.0113 | 68.3845
2.5 | 0.3904 | 0.00503 | 0.0113 | 77.6143
3 | 0.4472 | 0.00514 | 0.011 | 87.0039
3.5 | 0.5038 | 0.00523 | 0.0107 | 96.3289
4 | 0.5602 | 0.00535 | 0.0104 | 104.7103
4.5 | 0.6161 | 0.00551 | 0.0102 | 111.8149
5 | 0.672 | 0.00567 | 0.01 | 118.5185
5.5 | 0.7277 | 0.00583 | 0.0097 | 124.8199
6 | 0.7829 | 0.00603 | 0.0095 | 129.8342
6.5 | 0.8376 | 0.00626 | 0.0094 | 133.8019
7 | 0.8918 | 0.00652 | 0.0093 | 136.7791
7.5 | 0.945 | 0.00684 | 0.0093 | 138.1579
8 | 0.9965 | 0.00723 | 0.0096 | 137.8285
8.5 | 1.0458 | 0.00775 | 0.0103 | 134.9419
9 | 1.0936 | 0.00835 | 0.0111 | 130.9701
9.5 | 1.1398 | 0.00904 | 0.0121 | 126.0841
10 | 1.1826 | 0.00985 | 0.0137 | 120.0609
10.5 | 1.2237 | 0.01065 | 0.0156 | 114.9014
11 | 1.2629 | 0.01155 | 0.0176 | 109.342
11.5 | 1.3067 | 0.01237 | 0.0186 | 105.6346
12 | 1.3569 | 0.01362 | 0.0175 | 99.6256
12.5 | 1.4045 | 0.01493 | 0.0167 | 94.0723
13 | 1.4468 | 0.01624 | 0.0167 | 89.0887
13.5 | 1.4513 | 0.01741 | 0.0241 | 83.3601
14 | 1.4633 | 0.01912 | 0.0285 | 76.5324
14.5 | 1.474 | 0.02167 | 0.031 | 68.0203
15 | 1.4837 | 0.02513 | 0.0318 | 59.041
15.5 | 1.49 | 0.02949 | 0.0314 | 50.5256
16 | 1.4908 | 0.03471 | 0.0305 | 42.9502
16.5 | 1.486 | 0.04066 | 0.0293 | 36.547
17 | 1.4748 | 0.04739 | 0.0279 | 31.1205
17.5 | 1.4547 | 0.0554 | 0.0259 | 26.2581
18 | 1.4355 | 0.06363 | 0.0235 | 22.5601
18.5 | 1.4168 | 0.07205 | 0.021 | 19.6641
19 | 1.3964 | 0.08079 | 0.0183 | 17.2843
19.5 | 1.3756 | 0.08973 | 0.0154 | 15.3304
20 | 1.3527 | 0.09911 | 0.0123 | 13.6485

## 59. Re 3M Mach 0.10 (1)
BIGFOIL.COM POLAR EXPORT
e332
EPPLER 332 |  |  |  | Cl Max: | 1.298 | at alpha= | 11 | deg
JavaFoil+Calcfoil stall+Eppler ext transition |  |  |  | L/D Max: | 152.283 | at alpha= | 7.5 | deg
Re: | 3000000 |  |  | Cd Min: | 0.00518 | at alpha= | 3 | deg
Mach: | 0.1 |  |  | Cl=0 at alpha= | -1.2119 | deg
|  |  |  | @ Cl=0.1, Cd= | 0.0084995
|  |  |  | @ Cl=0.4, Cd= | 0.0059958
|  |  |  | @ Cl=0.6, Cd= | 0.0053159
alpha (deg) | Cl | Cd | Cm | Cl/Cd
-12.5 | -0.241 | 0.08185 | 0.006 | -2.943
-12 | -0.256 | 0.0774 | 0.006 | -3.304
-11.5 | -0.271 | 0.07292 | 0.006 | -3.711
-11 | -0.286 | 0.06906 | 0.006 | -4.136
-10.5 | -0.3 | 0.06534 | 0.006 | -4.593
-10 | -0.314 | 0.06189 | 0.006 | -5.07
-9.5 | -0.326 | 0.05844 | 0.006 | -5.586
-9 | -0.337 | 0.05528 | 0.005 | -6.099
-8.5 | -0.346 | 0.05223 | 0.005 | -6.619
-8 | -0.351 | 0.04945 | 0.005 | -7.104
-7.5 | -0.354 | 0.04686 | 0.005 | -7.547
-7 | -0.352 | 0.04428 | 0.005 | -7.943
-6.5 | -0.345 | 0.04203 | 0.004 | -8.211
-6 | -0.335 | 0.03904 | 0.005 | -8.58
-5.5 | -0.317 | 0.0378 | 0.004 | -8.394
-5 | -0.295 | 0.0363 | 0.004 | -8.127
-4.5 | -0.333 | 0.00824 | 0.008 | -40.449
-4 | -0.294 | 0.0083 | 0.008 | -35.416
-3.5 | -0.249 | 0.00832 | 0.007 | -29.963
-3 | -0.2 | 0.0083 | 0.007 | -24.115
-2.5 | -0.147 | 0.00835 | 0.006 | -17.664
-2 | -0.092 | 0.00834 | 0.006 | -11.007
-1.5 | -0.034 | 0.00837 | 0.005 | -4.064
-1 | 0.025 | 0.0084 | 0.005 | 2.997
-0.5 | 0.085 | 0.00847 | 0.004 | 10.059
0 | 0.146 | 0.00859 | 0.004 | 16.97
0.5 | 0.206 | 0.0055 | 0.003 | 37.494
1 | 0.266 | 0.00571 | 0.003 | 46.667
1.5 | 0.327 | 0.00595 | 0.002 | 54.9
2 | 0.387 | 0.00618 | 0.002 | 62.606
2.5 | 0.447 | 0.00533 | 0.001 | 83.862
3 | 0.507 | 0.00518 | 0.001 | 97.763
3.5 | 0.567 | 0.00526 | 0 | 107.694
4 | 0.626 | 0.00536 | 0 | 116.922
4.5 | 0.686 | 0.00552 | -0.001 | 124.255
5 | 0.746 | 0.00567 | -0.002 | 131.406
5.5 | 0.805 | 0.00587 | -0.002 | 137.128
6 | 0.864 | 0.00604 | -0.003 | 143.017
6.5 | 0.922 | 0.00631 | -0.003 | 146.255
7 | 0.98 | 0.00657 | -0.004 | 149.205
7.5 | 1.038 | 0.00681 | -0.004 | 152.283
8 | 1.094 | 0.0072 | -0.005 | 151.841
8.5 | 1.149 | 0.0077 | -0.006 | 149.214
9 | 1.201 | 0.00833 | -0.006 | 144.218
9.5 | 1.249 | 0.00896 | -0.007 | 139.373
10 | 1.294 | 0.00988 | -0.008 | 130.999
10.5 | 1.295 | 0.01465 | -0.008 | 88.383
11 | 1.298 | 0.01462 | -0.008 | 88.818
11.5 | 1.291 | 0.02212 | -0.009 | 58.38
12 | 1.284 | 0.02522 | -0.009 | 50.912
12.5 | 1.264 | 0.0298 | -0.01 | 42.422
13 | 1.239 | 0.03346 | -0.01 | 37.034
13.5 | 1.205 | 0.03745 | -0.011 | 32.188
14 | 1.164 | 0.04186 | -0.011 | 27.8
14.5 | 1.115 | 0.04666 | -0.012 | 23.9
15 | 1.061 | 0.05204 | -0.012 | 20.392
15.5 | 1.003 | 0.05789 | -0.013 | 17.331
16 | 0.943 | 0.06467 | -0.013 | 14.574

## 60. Re 3M Mach 0.10 (2)
BIGFOIL.COM POLAR EXPORT
e332
EPPLER 332 |  |  |  | Cl Max: | 1.4813 | at alpha= | 15.5 | deg
XFOIL ncrit=9 |  |  |  | L/D Max: | 138.012 | at alpha= | 7.5 | deg
Re: | 3000000 |  |  | Cd Min: | 0.10486 | at alpha= | 20 | deg
Mach: | 0.1 |  |  | Cl=0 at alpha= | -1.4215 | deg
|  |  |  | @ Cl=0.1, Cd= | 0.0071509
|  |  |  | @ Cl=0.4, Cd= | 0.0050626
|  |  |  | @ Cl=0.6, Cd= | 0.0054667
alpha (deg) | Cl | Cd | Cm | Cl/Cd
-10 | -0.3837 | 0.09419 | -0.0256 | -4.0737
-9.5 | -0.3876 | 0.08738 | -0.0273 | -4.4358
-9 | -0.3934 | 0.07954 | -0.0311 | -4.9459
-8.5 | -0.4133 | 0.07134 | -0.0369 | -5.7934
-8 | -0.4417 | 0.06446 | -0.0351 | -6.8523
-7.5 | -0.4488 | 0.05658 | -0.0338 | -7.9321
-7 | -0.4407 | 0.04971 | -0.0315 | -8.8654
-6.5 | -0.4248 | 0.04296 | -0.0283 | -9.8883
-5 | -0.3735 | 0.01239 | -0.0066 | -30.1453
-4 | -0.2714 | 0.01003 | -0.0039 | -27.0588
-3.5 | -0.2239 | 0.00866 | -0.0018 | -25.8545
-3 | -0.17 | 0.00838 | -0.0012 | -20.2864
-2.5 | -0.116 | 0.00812 | -0.0005 | -14.2857
-2 | -0.0623 | 0.00783 | 0.0002 | -7.9566
-1.5 | -0.0086 | 0.00755 | 0.0009 | -1.1391
-1 | 0.0462 | 0.0074 | 0.0013 | 6.2432
-0.5 | 0.1002 | 0.00715 | 0.0019 | 14.014
0 | 0.1534 | 0.00687 | 0.0025 | 22.329
0.5 | 0.1928 | 0.0056 | 0.0055 | 34.4286
1 | 0.2272 | 0.00456 | 0.0102 | 49.8246
1.5 | 0.2817 | 0.00474 | 0.0108 | 59.4304
2 | 0.3364 | 0.00491 | 0.0114 | 68.5132
2.5 | 0.3928 | 0.00505 | 0.0114 | 77.7822
3 | 0.45 | 0.00515 | 0.0111 | 87.3786
3.5 | 0.5068 | 0.00525 | 0.0108 | 96.5333
4 | 0.5637 | 0.00537 | 0.0106 | 104.9721
4.5 | 0.62 | 0.00552 | 0.0104 | 112.3188
5 | 0.6761 | 0.0057 | 0.0102 | 118.614
5.5 | 0.7323 | 0.00585 | 0.0099 | 125.1795
6 | 0.7879 | 0.00605 | 0.0098 | 130.2314
6.5 | 0.843 | 0.00629 | 0.0097 | 134.0223
7 | 0.8975 | 0.00655 | 0.0096 | 137.0229
7.5 | 0.9509 | 0.00689 | 0.0097 | 138.0116
8 | 1.003 | 0.00727 | 0.01 | 137.9642
8.5 | 1.0527 | 0.0078 | 0.0107 | 134.9615
9 | 1.1006 | 0.00842 | 0.0117 | 130.7126
9.5 | 1.1469 | 0.00912 | 0.0128 | 125.7566
10 | 1.1893 | 0.00998 | 0.0146 | 119.1683
10.5 | 1.2304 | 0.01078 | 0.0166 | 114.1373
11 | 1.2698 | 0.0117 | 0.0188 | 108.5299
11.5 | 1.3146 | 0.0126 | 0.0196 | 104.3333
12 | 1.3648 | 0.01391 | 0.0186 | 98.1165
12.5 | 1.413 | 0.01524 | 0.0178 | 92.7165
13 | 1.4409 | 0.01654 | 0.0208 | 87.1161
13.5 | 1.4502 | 0.01793 | 0.0268 | 80.8812
14 | 1.4606 | 0.02005 | 0.0306 | 72.8479
14.5 | 1.4704 | 0.0231 | 0.0324 | 63.6537
15 | 1.4797 | 0.02696 | 0.0326 | 54.885
15.5 | 1.4813 | 0.03202 | 0.0319 | 46.2617
16 | 1.4799 | 0.03761 | 0.0308 | 39.3486
16.5 | 1.4706 | 0.04414 | 0.0295 | 33.3167
17 | 1.455 | 0.05146 | 0.0279 | 28.2744
17.5 | 1.4326 | 0.05998 | 0.0256 | 23.8846
18 | 1.4149 | 0.06814 | 0.0232 | 20.7646
18.5 | 1.3955 | 0.07673 | 0.0206 | 18.1871
19 | 1.3734 | 0.08587 | 0.0177 | 15.9939
19.5 | 1.3496 | 0.0953 | 0.0146 | 14.1616
20 | 1.3266 | 0.10486 | 0.0112 | 12.6512

## 61. Re 3M Mach 0.25 (1)
BIGFOIL.COM POLAR EXPORT
e332
EPPLER 332 |  |  |  | Cl Max: | 1.293 | at alpha= | 10.5 | deg
JavaFoil+Calcfoil stall+Eppler ext transition |  |  |  | L/D Max: | 149.221 | at alpha= | 7.5 | deg
Re: | 3000000 |  |  | Cd Min: | 0.00526 | at alpha= | 3 | deg
Mach: | 0.25 |  |  | Cl=0 at alpha= | -1.2131 | deg
|  |  |  | @ Cl=0.1, Cd= | 0.0086074
|  |  |  | @ Cl=0.4, Cd= | 0.0062469
|  |  |  | @ Cl=0.6, Cd= | 0.0053861
alpha (deg) | Cl | Cd | Cm | Cl/Cd
-11 | -0.056 | 0.07099 | 0.006 | -0.795
-10.5 | -0.054 | 0.06695 | 0.006 | -0.801
-10 | -0.051 | 0.06337 | 0.006 | -0.801
-9.5 | -0.048 | 0.05949 | 0.006 | -0.806
-9 | -0.138 | 0.05619 | 0.006 | -2.462
-8.5 | -0.183 | 0.05303 | 0.005 | -3.453
-8 | -0.219 | 0.05005 | 0.005 | -4.381
-7.5 | -0.249 | 0.04726 | 0.005 | -5.264
-7 | -0.271 | 0.04507 | 0.005 | -6.014
-6.5 | -0.286 | 0.0427 | 0.005 | -6.694
-6 | -0.292 | 0.04039 | 0.004 | -7.237
-5.5 | -0.29 | 0.03842 | 0.004 | -7.547
-5 | -0.28 | 0.03621 | 0.004 | -7.721
-4.5 | -0.26 | 0.03521 | 0.003 | -7.371
-4 | -0.234 | 0.03317 | 0.004 | -7.056
-3.5 | -0.25 | 0.00842 | 0.007 | -29.656
-3 | -0.202 | 0.00839 | 0.007 | -24.134
-2.5 | -0.15 | 0.00843 | 0.006 | -17.802
-2 | -0.094 | 0.00846 | 0.006 | -11.088
-1.5 | -0.035 | 0.00847 | 0.005 | -4.115
-1 | 0.026 | 0.00851 | 0.005 | 3.034
-0.5 | 0.088 | 0.00859 | 0.004 | 10.191
0 | 0.15 | 0.00868 | 0.004 | 17.249
0.5 | 0.212 | 0.00557 | 0.003 | 38.002
1 | 0.274 | 0.0058 | 0.003 | 47.226
1.5 | 0.336 | 0.00603 | 0.002 | 55.604
2 | 0.397 | 0.00629 | 0.002 | 63.178
2.5 | 0.459 | 0.0054 | 0.001 | 85.066
3 | 0.521 | 0.00526 | 0.001 | 99.031
3.5 | 0.582 | 0.00536 | 0 | 108.609
4 | 0.644 | 0.00545 | 0 | 118.173
4.5 | 0.705 | 0.00561 | -0.001 | 125.562
5 | 0.766 | 0.00582 | -0.002 | 131.648
5.5 | 0.827 | 0.00603 | -0.002 | 137.037
6 | 0.887 | 0.00619 | -0.003 | 143.231
6.5 | 0.947 | 0.00647 | -0.003 | 146.415
7 | 1.006 | 0.00679 | -0.004 | 148.111
7.5 | 1.065 | 0.00713 | -0.005 | 149.221
8 | 1.122 | 0.00753 | -0.005 | 148.9
8.5 | 1.177 | 0.00811 | -0.006 | 145.225
9 | 1.229 | 0.00885 | -0.006 | 138.949
9.5 | 1.277 | 0.00965 | -0.007 | 132.322
10 | 1.287 | 0.01421 | -0.008 | 90.579
10.5 | 1.293 | 0.01426 | -0.008 | 90.714
11 | 1.286 | 0.0217 | -0.009 | 59.245
11.5 | 1.269 | 0.02599 | -0.009 | 48.814
12 | 1.238 | 0.03117 | -0.009 | 39.7
12.5 | 1.195 | 0.03529 | -0.01 | 33.865
13 | 1.136 | 0.03989 | -0.01 | 28.487
13.5 | 1.062 | 0.04509 | -0.011 | 23.545
14 | 0.972 | 0.05119 | -0.011 | 18.995
14.5 | 0.871 | 0.05814 | -0.012 | 14.981
15 | 0.76 | 0.06677 | -0.012 | 11.376
15.5 | 0.641 | 0.07686 | -0.012 | 8.343

## 62. Re 3M Mach 0.25 (2)
BIGFOIL.COM POLAR EXPORT
e332
EPPLER 332 |  |  |  | Cl Max: | 1.4471 | at alpha= | 14 | deg
XFOIL ncrit=9 |  |  |  | L/D Max: | 138.287 | at alpha= | 7.5 | deg
Re: | 3000000 |  |  | Cd Min: | 0.24222 | at alpha= | -20 | deg
Mach: | 0.25 |  |  | Cl=0 at alpha= | -1.4406 | deg
|  |  |  | @ Cl=0.1, Cd= | 0.0072893
|  |  |  | @ Cl=0.4, Cd= | 0.005122
|  |  |  | @ Cl=0.6, Cd= | 0.0055285
alpha (deg) | Cl | Cd | Cm | Cl/Cd
-20 | -0.6847 | 0.24222 | 0.0549 | -2.8268
-19.5 | -0.6673 | 0.23607 | 0.0512 | -2.8267
-19 | -0.6496 | 0.23031 | 0.0476 | -2.8205
-18.5 | -0.6321 | 0.22409 | 0.044 | -2.8207
-18 | -0.6147 | 0.21778 | 0.0405 | -2.8226
-17.5 | -0.5975 | 0.21142 | 0.037 | -2.8261
-17 | -0.5805 | 0.20494 | 0.0336 | -2.8325
-16.5 | -0.5638 | 0.19838 | 0.0304 | -2.842
-16 | -0.5474 | 0.19168 | 0.0271 | -2.8558
-15.5 | -0.5314 | 0.18479 | 0.0241 | -2.8757
-15 | -0.5166 | 0.17804 | 0.0211 | -2.9016
-14.5 | -0.5015 | 0.17097 | 0.0182 | -2.9333
-14 | -0.488 | 0.1639 | 0.0154 | -2.9774
-13.5 | -0.4757 | 0.1567 | 0.0126 | -3.0357
-13 | -0.4638 | 0.14965 | 0.01 | -3.0992
-12.5 | -0.4532 | 0.14241 | 0.0074 | -3.1824
-12 | -0.4441 | 0.13481 | 0.0048 | -3.2943
-11.5 | -0.4349 | 0.1275 | 0.0022 | -3.411
-11 | -0.428 | 0.11961 | -0.0005 | -3.5783
-10 | -0.3716 | 0.09851 | -0.0228 | -3.7722
-9.5 | -0.3686 | 0.09145 | -0.0254 | -4.0306
-9 | -0.3673 | 0.08417 | -0.0286 | -4.3638
-8.5 | -0.3675 | 0.07718 | -0.0323 | -4.7616
-8 | -0.3886 | 0.0687 | -0.038 | -5.6565
-7.5 | -0.4145 | 0.06166 | -0.0361 | -6.7223
-7 | -0.4155 | 0.05466 | -0.0348 | -7.6015
-6.5 | -0.4063 | 0.04768 | -0.0324 | -8.5214
-6 | -0.3863 | 0.0402 | -0.0286 | -9.6095
-5.5 | -0.3632 | 0.03337 | -0.0241 | -10.884
-5 | -0.3362 | 0.02639 | -0.0187 | -12.7397
-4.5 | -0.3298 | 0.01243 | -0.0076 | -26.5326
-4 | -0.2768 | 0.0109 | -0.0059 | -25.3945
-3.5 | -0.2269 | 0.00919 | -0.0036 | -24.6899
-3 | -0.1729 | 0.00862 | -0.0023 | -20.058
-2.5 | -0.1175 | 0.00826 | -0.0013 | -14.2252
-2 | -0.0613 | 0.00802 | -0.0006 | -7.6434
-1.5 | -0.0067 | 0.00763 | 0.0004 | -0.87811
-1 | 0.0497 | 0.00746 | 0.001 | 6.6622
-0.5 | 0.1057 | 0.00727 | 0.0017 | 14.5392
0 | 0.1604 | 0.00697 | 0.0025 | 23.0129
1 | 0.2345 | 0.00463 | 0.0108 | 50.6479
1.5 | 0.291 | 0.00481 | 0.0115 | 60.499
2 | 0.3479 | 0.00496 | 0.012 | 70.1411
2.5 | 0.4058 | 0.00514 | 0.0122 | 78.9494
3 | 0.4651 | 0.00525 | 0.0119 | 88.5905
3.5 | 0.524 | 0.00535 | 0.0117 | 97.9439
4 | 0.5826 | 0.00549 | 0.0115 | 106.1202
4.5 | 0.6413 | 0.00562 | 0.0113 | 114.1103
5 | 0.6995 | 0.0058 | 0.0112 | 120.6034
5.5 | 0.7572 | 0.00601 | 0.0112 | 125.99
6 | 0.8152 | 0.0062 | 0.0112 | 131.4839
6.5 | 0.8724 | 0.00646 | 0.0113 | 135.0464
7 | 0.9289 | 0.00677 | 0.0115 | 137.2083
7.5 | 0.9846 | 0.00712 | 0.0119 | 138.2865
8 | 1.0381 | 0.00759 | 0.0126 | 136.7721
8.5 | 1.089 | 0.00818 | 0.0138 | 133.1296
9 | 1.138 | 0.00887 | 0.0153 | 128.2976
9.5 | 1.1848 | 0.00966 | 0.0171 | 122.6501
10 | 1.227 | 0.01059 | 0.0197 | 115.864
10.5 | 1.2664 | 0.01152 | 0.0228 | 109.9306
11 | 1.3053 | 0.01263 | 0.0256 | 103.3492
11.5 | 1.3583 | 0.01385 | 0.0252 | 98.0722
12 | 1.4036 | 0.01565 | 0.0252 | 89.6869
12.5 | 1.4262 | 0.01728 | 0.0292 | 82.5347
13 | 1.4324 | 0.01958 | 0.0342 | 73.1563
13.5 | 1.4398 | 0.02307 | 0.0362 | 62.4101
14 | 1.4471 | 0.0275 | 0.0364 | 52.6218
14.5 | 1.4447 | 0.03329 | 0.0356 | 43.3974
15 | 1.4336 | 0.0401 | 0.0345 | 35.7506
15.5 | 1.4185 | 0.04739 | 0.0331 | 29.9325
16 | 1.3986 | 0.05535 | 0.0313 | 25.2683
16.5 | 1.3762 | 0.064 | 0.029 | 21.5031
17 | 1.3538 | 0.07293 | 0.0264 | 18.563
17.5 | 1.3309 | 0.0821 | 0.0235 | 16.2107
18 | 1.3031 | 0.09209 | 0.0202 | 14.1503
18.5 | 1.283 | 0.10132 | 0.017 | 12.6629
19 | 1.2607 | 0.11109 | 0.0134 | 11.3485

## 63. Re 3M Mach 0.50 (1)
BIGFOIL.COM POLAR EXPORT
e332
EPPLER 332 |  |  |  | Cl Max: | 1.264 | at alpha= | 9.5 | deg
JavaFoil+Calcfoil stall+Eppler ext transition |  |  |  | L/D Max: | 140.162 | at alpha= | 6.5 | deg
Re: | 3000000 |  |  | Cd Min: | 0.00558 | at alpha= | 3 | deg
Mach: | 0.5 |  |  | Cl=0 at alpha= | -1.2164 | deg
|  |  |  | @ Cl=0.1, Cd= | 0.0090043
|  |  |  | @ Cl=0.4, Cd= | 0.0065759
|  |  |  | @ Cl=0.6, Cd= | 0.0056268
alpha (deg) | Cl | Cd | Cm | Cl/Cd
-20 | -1.001 | 0.16673 | 0.01 | -6.001
-19.5 | -0.975 | 0.16327 | 0.01 | -5.972
-19 | -0.95 | 0.15732 | 0.01 | -6.037
-18.5 | -0.924 | 0.15399 | 0.01 | -6.002
-18 | -0.9 | 0.15301 | 0.01 | -5.885
-17.5 | -0.874 | 0.14411 | 0.01 | -6.068
-17 | -0.847 | 0.13947 | 0.01 | -6.077
-16.5 | -0.818 | 0.15704 | 0.009 | -5.207
-16 | -0.793 | 0.12929 | 0.009 | -6.135
-15.5 | -0.767 | 0.12556 | 0.009 | -6.11
-15 | -0.741 | 0.12126 | 0.009 | -6.111
-14.5 | -0.715 | 0.11816 | 0.008 | -6.05
-14 | -0.689 | 0.11277 | 0.008 | -6.107
-13.5 | -0.663 | 0.1083 | 0.008 | -6.119
-13 | -0.636 | 0.10452 | 0.008 | -6.088
-12.5 | -0.611 | 0.09922 | 0.008 | -6.155
-12 | -0.583 | 0.09429 | 0.007 | -6.182
-11.5 | -0.556 | 0.08998 | 0.007 | -6.178
-11 | -0.529 | 0.08691 | 0.007 | -6.092
-10.5 | -0.503 | 0.08461 | 0.007 | -5.945
-10 | -0.477 | 0.08023 | 0.006 | -5.94
-9.5 | -0.45 | 0.07989 | 0.006 | -5.632
-9 | -0.423 | 0.07575 | 0.006 | -5.589
-8.5 | -0.396 | 0.07137 | 0.006 | -5.554
-8 | -0.37 | 0.05484 | 0.006 | -6.743
-7.5 | -0.343 | 0.04931 | 0.006 | -6.96
-7 | -0.316 | 0.04721 | 0.005 | -6.697
-6.5 | -0.289 | 0.04412 | 0.005 | -6.553
-6 | -0.262 | 0.04152 | 0.005 | -6.312
-5.5 | -0.235 | 0.03974 | 0.005 | -5.909
-5 | -0.208 | 0.03722 | 0.005 | -5.581
-4.5 | -0.18 | 0.03579 | 0.004 | -5.039
-4 | -0.153 | 0.03453 | 0.004 | -4.426
-3.5 | -0.125 | 0.0331 | 0.003 | -3.788
-3 | -0.098 | 0.03203 | 0.003 | -3.061
-2.5 | -0.118 | 0.03113 | 0.003 | -3.794
-2 | -0.08 | 0.03016 | 0.003 | -2.649
-1.5 | -0.038 | 0.00886 | 0.006 | -4.299
-1 | 0.029 | 0.0089 | 0.006 | 3.215
-0.5 | 0.097 | 0.009 | 0.005 | 10.836
0 | 0.167 | 0.0091 | 0.004 | 18.382
0.5 | 0.237 | 0.0059 | 0.004 | 40.14
1 | 0.306 | 0.00618 | 0.003 | 49.478
1.5 | 0.375 | 0.00646 | 0.003 | 57.989
2 | 0.444 | 0.00678 | 0.002 | 65.409
2.5 | 0.512 | 0.00681 | 0.001 | 75.257
3 | 0.581 | 0.00558 | 0.001 | 104.049
3.5 | 0.65 | 0.00575 | 0 | 112.874
4 | 0.718 | 0.00596 | 0 | 120.359
4.5 | 0.786 | 0.00617 | -0.001 | 127.431
5 | 0.853 | 0.00643 | -0.002 | 132.664
5.5 | 0.921 | 0.00672 | -0.002 | 137.036
6 | 0.987 | 0.0071 | -0.003 | 138.976
6.5 | 1.052 | 0.00751 | -0.004 | 140.162
7 | 1.117 | 0.00807 | -0.004 | 138.32
7.5 | 1.178 | 0.00886 | -0.005 | 132.973
8 | 1.225 | 0.015 | -0.006 | 81.609
8.5 | 1.244 | 0.01349 | -0.006 | 92.269
9 | 1.263 | 0.01922 | -0.007 | 65.734
9.5 | 1.264 | 0.02416 | -0.007 | 52.316
10 | 1.231 | 0.03146 | -0.008 | 39.117
10.5 | 0.984 | 0.04324 | -0.008 | 22.758
11 | 0.748 | 0.05111 | -0.009 | 14.632
11.5 | 0.706 | 0.09031 | -0.005 | 7.823
12 | 0.738 | 0.09871 | -0.006 | 7.479
12.5 | 0.763 | 0.10271 | -0.006 | 7.426
13 | 0.81 | 0.10303 | -0.009 | 7.861
13.5 | 0.818 | 0.11179 | -0.007 | 7.321
14 | 0.861 | 0.114 | -0.009 | 7.553
14.5 | 0.887 | 0.12612 | -0.01 | 7.033

## 64. Re 3M Mach 0.50 (2)
BIGFOIL.COM POLAR EXPORT
e332
EPPLER 332 |  |  |  | Cl Max: | 1.4247 | at alpha= | 11 | deg
XFOIL ncrit=9 |  |  |  | L/D Max: | 138.028 | at alpha= | 7 | deg
Re: | 3000000 |  |  | Cd Min: | 0.26413 | at alpha= | -20 | deg
Mach: | 0.5 |  |  | Cl=0 at alpha= | -1.536 | deg
|  |  |  | @ Cl=0.1, Cd= | 0.0077032
|  |  |  | @ Cl=0.4, Cd= | 0.0052827
|  |  |  | @ Cl=0.6, Cd= | 0.0057773
alpha (deg) | Cl | Cd | Cm | Cl/Cd
-20 | -0.7434 | 0.26413 | 0.0667 | -2.8145
-19.5 | -0.7221 | 0.25662 | 0.0623 | -2.8139
-19 | -0.7005 | 0.24994 | 0.058 | -2.8027
-18.5 | -0.6787 | 0.24243 | 0.0536 | -2.7996
-18 | -0.6566 | 0.23491 | 0.0493 | -2.7951
-17.5 | -0.6348 | 0.22734 | 0.0451 | -2.7923
-17 | -0.6129 | 0.21976 | 0.041 | -2.789
-16.5 | -0.591 | 0.21211 | 0.037 | -2.7863
-16 | -0.5697 | 0.20451 | 0.033 | -2.7857
-15.5 | -0.5488 | 0.19683 | 0.0291 | -2.7882
-15 | -0.5284 | 0.18929 | 0.0254 | -2.7915
-14.5 | -0.5085 | 0.18161 | 0.0217 | -2.8
-14 | -0.4894 | 0.17397 | 0.0182 | -2.8131
-13.5 | -0.4714 | 0.16632 | 0.0148 | -2.8343
-13 | -0.4537 | 0.15878 | 0.0116 | -2.8574
-12.5 | -0.4372 | 0.1512 | 0.0085 | -2.8915
-12 | -0.4225 | 0.14343 | 0.0054 | -2.9457
-11.5 | -0.3718 | 0.13133 | -0.0099 | -2.831
-11 | -0.3604 | 0.12427 | -0.0122 | -2.9001
-10.5 | -0.3471 | 0.11684 | -0.0153 | -2.9707
-10 | -0.3354 | 0.10984 | -0.0183 | -3.0535
-9.5 | -0.3228 | 0.10261 | -0.0215 | -3.1459
-9 | -0.3112 | 0.09542 | -0.0248 | -3.2614
-8.5 | -0.3015 | 0.08738 | -0.0288 | -3.4504
-8 | -0.2937 | 0.08005 | -0.0323 | -3.669
-7.5 | -0.2908 | 0.07229 | -0.0364 | -4.0227
-7 | -0.2972 | 0.06387 | -0.0429 | -4.6532
-6.5 | -0.3116 | 0.05717 | -0.0435 | -5.4504
-6 | -0.3214 | 0.05074 | -0.0411 | -6.3343
-5.5 | -0.3161 | 0.04408 | -0.0383 | -7.1711
-5 | -0.309 | 0.03695 | -0.0339 | -8.3627
-4.5 | -0.2852 | 0.03144 | -0.0291 | -9.0712
-4 | -0.2537 | 0.02607 | -0.0238 | -9.7315
-3.5 | -0.2181 | 0.01992 | -0.0172 | -10.9488
-3 | -0.1748 | 0.01386 | -0.011 | -12.6118
-2.5 | -0.1164 | 0.00988 | -0.0073 | -11.7814
-2 | -0.0567 | 0.00872 | -0.0044 | -6.5023
-1.5 | 0.0044 | 0.00814 | -0.0022 | 0.54054
-1 | 0.0674 | 0.0078 | -0.0006 | 8.641
-0.5 | 0.1314 | 0.00761 | 0.0006 | 17.2668
0 | 0.1935 | 0.00734 | 0.0019 | 26.3624
0.5 | 0.247 | 0.00657 | 0.0045 | 37.5951
1 | 0.2691 | 0.00487 | 0.0136 | 55.2567
1.5 | 0.3333 | 0.00511 | 0.0147 | 65.225
2 | 0.3991 | 0.00528 | 0.0153 | 75.5871
2.5 | 0.4655 | 0.00548 | 0.0158 | 84.9453
3 | 0.5332 | 0.00563 | 0.0158 | 94.7069
3.5 | 0.6012 | 0.00578 | 0.016 | 104.0138
4 | 0.6688 | 0.00599 | 0.0163 | 111.6528
4.5 | 0.737 | 0.00614 | 0.0166 | 120.0326
5 | 0.8049 | 0.00635 | 0.0172 | 126.7559
5.5 | 0.8722 | 0.00662 | 0.018 | 131.7523
6 | 0.9394 | 0.00692 | 0.0191 | 135.7514
6.5 | 1.0061 | 0.00729 | 0.0205 | 138.011
7 | 1.0711 | 0.00776 | 0.0223 | 138.0284
7.5 | 1.1337 | 0.00836 | 0.0247 | 135.61
8 | 1.1928 | 0.00907 | 0.0279 | 131.5105
8.5 | 1.2452 | 0.00998 | 0.0322 | 124.7695
9 | 1.2901 | 0.01108 | 0.0377 | 116.435
9.5 | 1.3188 | 0.0123 | 0.0456 | 107.2195
10 | 1.3561 | 0.01417 | 0.0504 | 95.7022
10.5 | 1.4086 | 0.01762 | 0.0483 | 79.9432
11 | 1.4247 | 0.02312 | 0.0469 | 61.622
11.5 | 1.4148 | 0.02961 | 0.0477 | 47.7812
12 | 1.3848 | 0.03778 | 0.0475 | 36.6543
12.5 | 1.3585 | 0.04574 | 0.047 | 29.7005
13 | 1.3241 | 0.05455 | 0.0456 | 24.2731
13.5 | 1.291 | 0.06374 | 0.0434 | 20.2542
14 | 1.2656 | 0.07267 | 0.0411 | 17.4157
14.5 | 1.236 | 0.08235 | 0.038 | 15.0091
15 | 1.2079 | 0.0922 | 0.0346 | 13.1009
15.5 | 1.1829 | 0.10218 | 0.0308 | 11.5766
16 | 1.1542 | 0.113 | 0.0261 | 10.2142

## 65. Re 4M Mach 0.00 (1)
BIGFOIL.COM POLAR EXPORT
e332
EPPLER 332 |  |  |  | Cl Max: | 1.31 | at alpha= | 10.5 | deg
JavaFoil+Calcfoil stall+Eppler ext transition |  |  |  | L/D Max: | 155.99 | at alpha= | 7.5 | deg
Re: | 4000000 |  |  | Cd Min: | 0.00485 | at alpha= | 2.5 | deg
Mach: | 0 |  |  | Cl=0 at alpha= | -1.2119 | deg
|  |  |  | @ Cl=0.1, Cd= | 0.0081975
|  |  |  | @ Cl=0.4, Cd= | 0.0056375
|  |  |  | @ Cl=0.6, Cd= | 0.0051093
alpha (deg) | Cl | Cd | Cm | Cl/Cd
-11.5 | -0.305 | 0.07055 | 0.007 | -4.322
-11 | -0.318 | 0.0667 | 0.007 | -4.762
-10.5 | -0.33 | 0.06299 | 0.006 | -5.236
-10 | -0.341 | 0.05955 | 0.006 | -5.728
-9.5 | -0.351 | 0.05622 | 0.006 | -6.242
-9 | -0.359 | 0.05336 | 0.006 | -6.724
-8.5 | -0.365 | 0.05026 | 0.006 | -7.255
-8 | -0.367 | 0.04764 | 0.006 | -7.71
-7.5 | -0.368 | 0.044 | 0.006 | -8.37
-7 | -0.366 | 0.04023 | 0.006 | -9.088
-6.5 | -0.436 | 0.00676 | 0.009 | -64.553
-6 | -0.42 | 0.00692 | 0.009 | -60.631
-5.5 | -0.397 | 0.00696 | 0.009 | -57.095
-5 | -0.369 | 0.00801 | 0.008 | -46.05
-4.5 | -0.334 | 0.00802 | 0.008 | -41.661
-4 | -0.294 | 0.008 | 0.007 | -36.761
-3.5 | -0.249 | 0.00798 | 0.007 | -31.199
-3 | -0.2 | 0.00803 | 0.007 | -24.86
-2.5 | -0.147 | 0.00797 | 0.006 | -18.442
-2 | -0.091 | 0.00798 | 0.006 | -11.453
-1.5 | -0.034 | 0.00806 | 0.005 | -4.203
-1 | 0.025 | 0.00812 | 0.005 | 3.087
-0.5 | 0.085 | 0.00818 | 0.004 | 10.374
0 | 0.145 | 0.00825 | 0.004 | 17.584
0.5 | 0.205 | 0.00526 | 0.003 | 38.986
1 | 0.265 | 0.00546 | 0.003 | 48.55
1.5 | 0.325 | 0.00568 | 0.002 | 57.166
2 | 0.385 | 0.0059 | 0.002 | 65.186
2.5 | 0.445 | 0.00485 | 0.001 | 91.735
3 | 0.504 | 0.00496 | 0.001 | 101.617
3.5 | 0.564 | 0.00503 | 0 | 112.121
4 | 0.623 | 0.00516 | 0 | 120.804
4.5 | 0.683 | 0.00531 | -0.001 | 128.581
5 | 0.742 | 0.00547 | -0.002 | 135.64
5.5 | 0.801 | 0.00563 | -0.002 | 142.388
6 | 0.86 | 0.00583 | -0.003 | 147.381
6.5 | 0.918 | 0.00609 | -0.003 | 150.719
7 | 0.976 | 0.00634 | -0.004 | 154
7.5 | 1.033 | 0.00662 | -0.004 | 155.99
8 | 1.089 | 0.007 | -0.005 | 155.465
8.5 | 1.143 | 0.00752 | -0.006 | 151.953
9 | 1.196 | 0.00807 | -0.006 | 148.202
9.5 | 1.244 | 0.00862 | -0.007 | 144.243
10 | 1.289 | 0.00939 | -0.008 | 137.296
10.5 | 1.31 | 0.01569 | -0.008 | 83.471
11 | 1.307 | 0.01437 | -0.009 | 91.001
11.5 | 1.301 | 0.01983 | -0.009 | 65.601
12 | 1.296 | 0.02257 | -0.009 | 57.422
12.5 | 1.278 | 0.02689 | -0.01 | 47.54
13 | 1.257 | 0.03017 | -0.01 | 41.679
13.5 | 1.228 | 0.03379 | -0.011 | 36.347
14 | 1.192 | 0.03779 | -0.011 | 31.536
14.5 | 1.149 | 0.04205 | -0.012 | 27.326
15 | 1.101 | 0.04694 | -0.012 | 23.452
15.5 | 1.049 | 0.05202 | -0.013 | 20.171

## 66. Re 4M Mach 0.00 (2)
BIGFOIL.COM POLAR EXPORT
e332
EPPLER 332 |  |  |  | Cl Max: | 1.5278 | at alpha= | 16 | deg
XFOIL ncrit=9 |  |  |  | L/D Max: | 144.407 | at alpha= | 7.5 | deg
Re: | 4000000 |  |  | Cd Min: | 0.09367 | at alpha= | 20 | deg
Mach: | 0 |  |  | Cl=0 at alpha= | -1.4064 | deg
|  |  |  | @ Cl=0.1, Cd= | 0.0068444
|  |  |  | @ Cl=0.4, Cd= | 0.0046512
|  |  |  | @ Cl=0.6, Cd= | 0.0051192
alpha (deg) | Cl | Cd | Cm | Cl/Cd
-5.5 | -0.4302 | 0.01145 | -0.0057 | -37.5721
-5 | -0.3812 | 0.01006 | -0.0041 | -37.8926
-4.5 | -0.3306 | 0.00917 | -0.0029 | -36.0523
-4 | -0.2786 | 0.0086 | -0.0019 | -32.3953
-3 | -0.1731 | 0.00779 | -0.0002 | -22.2208
-2.5 | -0.119 | 0.00757 | 0.0003 | -15.7199
-2 | -0.0647 | 0.00738 | 0.0008 | -8.7669
-1.5 | -0.0102 | 0.00723 | 0.0012 | -1.4108
-1 | 0.0443 | 0.00704 | 0.0016 | 6.2926
-0.5 | 0.0987 | 0.00685 | 0.002 | 14.4088
0 | 0.1522 | 0.00662 | 0.0025 | 22.9909
0.5 | 0.2014 | 0.00603 | 0.0037 | 33.3997
1 | 0.23 | 0.00429 | 0.009 | 53.6131
1.5 | 0.2839 | 0.00439 | 0.0096 | 64.6697
2 | 0.3391 | 0.00452 | 0.01 | 75.0221
2.5 | 0.3947 | 0.00464 | 0.0101 | 85.0647
3 | 0.4515 | 0.00476 | 0.0098 | 94.8529
3.5 | 0.5085 | 0.00487 | 0.0095 | 104.4148
4 | 0.5651 | 0.00502 | 0.0092 | 112.5697
4.5 | 0.6214 | 0.00518 | 0.0089 | 119.9614
5 | 0.6779 | 0.00532 | 0.0085 | 127.4248
5.5 | 0.7338 | 0.0055 | 0.0082 | 133.4182
6 | 0.7892 | 0.00569 | 0.008 | 138.6995
6.5 | 0.844 | 0.00591 | 0.0078 | 142.8088
7 | 0.8975 | 0.00622 | 0.0079 | 144.2926
7.5 | 0.9502 | 0.00658 | 0.008 | 144.4073
8 | 1.0023 | 0.00698 | 0.0082 | 143.596
8.5 | 1.0526 | 0.00749 | 0.0086 | 140.534
9.5 | 1.1465 | 0.00886 | 0.0105 | 129.4018
10 | 1.1907 | 0.00961 | 0.0118 | 123.9022
10.5 | 1.2345 | 0.01034 | 0.0132 | 119.3907
11 | 1.2747 | 0.01116 | 0.0151 | 114.2204
11.5 | 1.3126 | 0.01197 | 0.0175 | 109.6575
12 | 1.351 | 0.01293 | 0.0194 | 104.4857
12.5 | 1.402 | 0.01412 | 0.0181 | 99.2918
13 | 1.4508 | 0.01532 | 0.017 | 94.6997
13.5 | 1.4722 | 0.01647 | 0.0213 | 89.3868
14 | 1.4863 | 0.01781 | 0.0262 | 83.4531
14.5 | 1.499 | 0.01988 | 0.0295 | 75.4024
15 | 1.5106 | 0.02281 | 0.0309 | 66.2253
15.5 | 1.5227 | 0.02637 | 0.031 | 57.7436
16 | 1.5278 | 0.03102 | 0.0303 | 49.2521
16.5 | 1.525 | 0.03669 | 0.0292 | 41.5645
17 | 1.5196 | 0.04274 | 0.0279 | 35.5545
17.5 | 1.5034 | 0.05008 | 0.0263 | 30.02
18 | 1.48 | 0.05862 | 0.024 | 25.2474
18.5 | 1.4634 | 0.06663 | 0.0216 | 21.9631
19 | 1.4412 | 0.07553 | 0.0189 | 19.0812
19.5 | 1.4216 | 0.08423 | 0.0161 | 16.8776
20 | 1.3973 | 0.09367 | 0.013 | 14.9173

## 67. Re 4M Mach 0.10 (1)
BIGFOIL.COM POLAR EXPORT
e332
EPPLER 332 |  |  |  | Cl Max: | 1.306 | at alpha= | 11 | deg
JavaFoil+Calcfoil stall+Eppler ext transition |  |  |  | L/D Max: | 155.725 | at alpha= | 7.5 | deg
Re: | 4000000 |  |  | Cd Min: | 0.00486 | at alpha= | 2.5 | deg
Mach: | 0.1 |  |  | Cl=0 at alpha= | -1.2119 | deg
|  |  |  | @ Cl=0.1, Cd= | 0.0082097
|  |  |  | @ Cl=0.4, Cd= | 0.0056903
|  |  |  | @ Cl=0.6, Cd= | 0.0051183
alpha (deg) | Cl | Cd | Cm | Cl/Cd
-11 | -0.286 | 0.06717 | 0.007 | -4.265
-10.5 | -0.301 | 0.06335 | 0.006 | -4.753
-10 | -0.315 | 0.05978 | 0.006 | -5.268
-9.5 | -0.328 | 0.05646 | 0.006 | -5.803
-9 | -0.338 | 0.05357 | 0.006 | -6.318
-8.5 | -0.347 | 0.05041 | 0.006 | -6.888
-8 | -0.353 | 0.04755 | 0.006 | -7.423
-7.5 | -0.356 | 0.04488 | 0.006 | -7.924
-7 | -0.355 | 0.04119 | 0.006 | -8.627
-6.5 | -0.352 | 0.03701 | 0.006 | -9.5
-6 | -0.414 | 0.00696 | 0.009 | -59.486
-5.5 | -0.394 | 0.00698 | 0.009 | -56.4
-5 | -0.367 | 0.00811 | 0.008 | -45.23
-4.5 | -0.333 | 0.00811 | 0.008 | -41.069
-4 | -0.294 | 0.00809 | 0.008 | -36.335
-3.5 | -0.249 | 0.00807 | 0.007 | -30.901
-3 | -0.2 | 0.00804 | 0.007 | -24.89
-2.5 | -0.147 | 0.00803 | 0.006 | -18.365
-2 | -0.092 | 0.00804 | 0.006 | -11.417
-1.5 | -0.034 | 0.00807 | 0.005 | -4.216
-1 | 0.025 | 0.00813 | 0.005 | 3.097
-0.5 | 0.085 | 0.00819 | 0.004 | 10.405
0 | 0.146 | 0.00827 | 0.004 | 17.635
0.5 | 0.206 | 0.00527 | 0.003 | 39.107
1 | 0.266 | 0.00547 | 0.003 | 48.686
1.5 | 0.327 | 0.0057 | 0.002 | 57.275
2 | 0.387 | 0.00592 | 0.002 | 65.29
2.5 | 0.447 | 0.00486 | 0.001 | 91.965
3 | 0.507 | 0.00497 | 0.001 | 101.873
3.5 | 0.567 | 0.00504 | 0 | 112.388
4 | 0.626 | 0.00518 | 0 | 120.998
4.5 | 0.686 | 0.00535 | -0.001 | 128.366
5 | 0.746 | 0.00547 | -0.002 | 136.266
5.5 | 0.805 | 0.00565 | -0.002 | 142.534
6 | 0.864 | 0.00586 | -0.003 | 147.358
6.5 | 0.922 | 0.00612 | -0.003 | 150.692
7 | 0.98 | 0.00638 | -0.004 | 153.78
7.5 | 1.038 | 0.00666 | -0.004 | 155.725
8 | 1.094 | 0.00706 | -0.005 | 155.019
8.5 | 1.149 | 0.0076 | -0.006 | 151.234
9 | 1.201 | 0.00816 | -0.006 | 147.091
9.5 | 1.249 | 0.00874 | -0.007 | 142.875
10 | 1.294 | 0.00953 | -0.008 | 135.727
10.5 | 1.304 | 0.01502 | -0.008 | 86.834
11 | 1.306 | 0.01486 | -0.009 | 87.919
11.5 | 1.298 | 0.02039 | -0.009 | 63.67
12 | 1.291 | 0.0233 | -0.009 | 55.388
12.5 | 1.27 | 0.02771 | -0.01 | 45.829
13 | 1.245 | 0.03116 | -0.01 | 39.954
13.5 | 1.211 | 0.03492 | -0.011 | 34.679
14 | 1.169 | 0.03916 | -0.011 | 29.843
14.5 | 1.12 | 0.0436 | -0.012 | 25.693
15 | 1.066 | 0.0488 | -0.012 | 21.843
15.5 | 1.008 | 0.05422 | -0.013 | 18.59
16 | 0.947 | 0.06065 | -0.013 | 15.614

## 68. Re 4M Mach 0.10 (2)
BIGFOIL.COM POLAR EXPORT
e332
EPPLER 332 |  |  |  | Cl Max: | 1.5172 | at alpha= | 16 | deg
XFOIL ncrit=9 |  |  |  | L/D Max: | 144.69 | at alpha= | 7.5 | deg
Re: | 4000000 |  |  | Cd Min: | 0.09969 | at alpha= | 20 | deg
Mach: | 0.1 |  |  | Cl=0 at alpha= | -1.4097 | deg
|  |  |  | @ Cl=0.1, Cd= | 0.0068587
|  |  |  | @ Cl=0.4, Cd= | 0.0046566
|  |  |  | @ Cl=0.6, Cd= | 0.0051243
alpha (deg) | Cl | Cd | Cm | Cl/Cd
-10 | -0.3841 | 0.09505 | -0.0239 | -4.041
-9 | -0.3891 | 0.07914 | -0.0312 | -4.9166
-8.5 | -0.4115 | 0.07025 | -0.0375 | -5.8577
-8 | -0.4383 | 0.06357 | -0.0352 | -6.8948
-7.5 | -0.4456 | 0.05558 | -0.0336 | -8.0173
-7 | -0.4679 | 0.04226 | -0.0283 | -11.0719
-6.5 | -0.4518 | 0.03506 | -0.0239 | -12.8865
-5.5 | -0.4302 | 0.01234 | -0.0067 | -34.8622
-5 | -0.3819 | 0.01044 | -0.0048 | -36.5805
-4.5 | -0.3315 | 0.00937 | -0.0034 | -35.3789
-4 | -0.2795 | 0.0087 | -0.0022 | -32.1264
-3.5 | -0.2258 | 0.00836 | -0.0015 | -27.0096
-3 | -0.1737 | 0.00782 | -0.0004 | -22.2123
-2.5 | -0.1193 | 0.00759 | 0.0002 | -15.7181
-2 | -0.0647 | 0.00739 | 0.0007 | -8.7551
-1.5 | -0.0099 | 0.00724 | 0.0011 | -1.3674
-1 | 0.0449 | 0.00705 | 0.0016 | 6.3688
-0.5 | 0.0997 | 0.00686 | 0.002 | 14.5335
0 | 0.1535 | 0.00663 | 0.0025 | 23.1523
0.5 | 0.203 | 0.00606 | 0.0037 | 33.4983
1 | 0.2314 | 0.0043 | 0.0091 | 53.814
1.5 | 0.2857 | 0.0044 | 0.0097 | 64.9318
2 | 0.3411 | 0.00453 | 0.0101 | 75.298
2.5 | 0.3971 | 0.00465 | 0.0102 | 85.3978
3 | 0.4542 | 0.00478 | 0.01 | 95.0209
3.5 | 0.5116 | 0.00489 | 0.0096 | 104.6217
4 | 0.5686 | 0.00503 | 0.0093 | 113.0417
4.5 | 0.6252 | 0.0052 | 0.009 | 120.2308
5 | 0.6821 | 0.00534 | 0.0087 | 127.7341
5.5 | 0.7384 | 0.00552 | 0.0084 | 133.7681
6 | 0.7943 | 0.00571 | 0.0082 | 139.1068
6.5 | 0.8494 | 0.00594 | 0.0081 | 142.9966
7 | 0.9032 | 0.00625 | 0.0082 | 144.512
7.5 | 0.9564 | 0.00661 | 0.0083 | 144.6899
8 | 1.0086 | 0.00703 | 0.0086 | 143.4708
8.5 | 1.0592 | 0.00756 | 0.0091 | 140.1058
9.5 | 1.1536 | 0.00894 | 0.0112 | 129.038
10 | 1.198 | 0.0097 | 0.0127 | 123.5052
10.5 | 1.2414 | 0.01048 | 0.0142 | 118.4542
11 | 1.2816 | 0.0113 | 0.0163 | 113.4159
11.5 | 1.3187 | 0.01217 | 0.0189 | 108.3566
12 | 1.3591 | 0.01317 | 0.0205 | 103.1967
12.5 | 1.4106 | 0.0144 | 0.0192 | 97.9583
13 | 1.4582 | 0.01569 | 0.0184 | 92.9382
13.5 | 1.4712 | 0.01689 | 0.0243 | 87.1048
14 | 1.4842 | 0.01856 | 0.0287 | 79.9677
14.5 | 1.497 | 0.02101 | 0.0312 | 71.2518
15 | 1.5084 | 0.02437 | 0.032 | 61.8958
15.5 | 1.517 | 0.02855 | 0.0316 | 53.1349
16 | 1.5172 | 0.03391 | 0.0307 | 44.742
16.5 | 1.5129 | 0.03982 | 0.0295 | 37.9935
17 | 1.5021 | 0.04652 | 0.0281 | 32.2893
17.5 | 1.4799 | 0.05474 | 0.0261 | 27.0351
18 | 1.457 | 0.06344 | 0.0236 | 22.9666
18.5 | 1.439 | 0.07178 | 0.0211 | 20.0474
19 | 1.4174 | 0.08071 | 0.0183 | 17.5616
19.5 | 1.3941 | 0.09001 | 0.0152 | 15.4883
20 | 1.3689 | 0.09969 | 0.012 | 13.7316

## 69. Re 4M Mach 0.25 (1)
BIGFOIL.COM POLAR EXPORT
e332
EPPLER 332 |  |  |  | Cl Max: | 1.298 | at alpha= | 10.5 | deg
JavaFoil+Calcfoil stall+Eppler ext transition |  |  |  | L/D Max: | 152.674 | at alpha= | 7.5 | deg
Re: | 4000000 |  |  | Cd Min: | 0.00492 | at alpha= | 2.5 | deg
Mach: | 0.25 |  |  | Cl=0 at alpha= | -1.2131 | deg
|  |  |  | @ Cl=0.1, Cd= | 0.0082774
|  |  |  | @ Cl=0.4, Cd= | 0.0059763
|  |  |  | @ Cl=0.6, Cd= | 0.0051706
alpha (deg) | Cl | Cd | Cm | Cl/Cd
-10.5 | -0.054 | 0.06536 | 0.006 | -0.822
-10 | -0.051 | 0.06164 | 0.006 | -0.826
-9.5 | -0.048 | 0.058 | 0.006 | -0.829
-9 | -0.139 | 0.05466 | 0.006 | -2.538
-8.5 | -0.184 | 0.05143 | 0.006 | -3.572
-8 | -0.22 | 0.04844 | 0.006 | -4.544
-7.5 | -0.25 | 0.04591 | 0.006 | -5.44
-7 | -0.272 | 0.04349 | 0.005 | -6.26
-6.5 | -0.287 | 0.04102 | 0.005 | -7.004
-6 | -0.295 | 0.03774 | 0.005 | -7.819
-5.5 | -0.36 | 0.007 | 0.009 | -51.437
-5 | -0.347 | 0.00817 | 0.009 | -42.446
-4.5 | -0.323 | 0.00816 | 0.008 | -39.636
-4 | -0.29 | 0.00817 | 0.008 | -35.556
-3.5 | -0.25 | 0.00815 | 0.007 | -30.626
-3 | -0.202 | 0.00813 | 0.007 | -24.908
-2.5 | -0.15 | 0.00808 | 0.006 | -18.575
-2 | -0.094 | 0.0081 | 0.006 | -11.582
-1.5 | -0.035 | 0.00812 | 0.005 | -4.29
-1 | 0.026 | 0.00819 | 0.005 | 3.153
-0.5 | 0.088 | 0.00826 | 0.004 | 10.596
0 | 0.15 | 0.00835 | 0.004 | 17.945
0.5 | 0.212 | 0.00534 | 0.003 | 39.641
1 | 0.274 | 0.00555 | 0.003 | 49.309
1.5 | 0.336 | 0.00579 | 0.002 | 57.991
2 | 0.397 | 0.00603 | 0.002 | 65.927
2.5 | 0.459 | 0.00492 | 0.001 | 93.352
3 | 0.521 | 0.00504 | 0.001 | 103.275
3.5 | 0.582 | 0.00513 | 0 | 113.397
4 | 0.644 | 0.00527 | 0 | 122.006
4.5 | 0.705 | 0.00543 | -0.001 | 129.833
5 | 0.766 | 0.0056 | -0.002 | 136.647
5.5 | 0.827 | 0.00581 | -0.002 | 142.222
6 | 0.887 | 0.00602 | -0.003 | 147.324
6.5 | 0.947 | 0.00627 | -0.003 | 151.079
7 | 1.006 | 0.00661 | -0.004 | 152.309
7.5 | 1.065 | 0.00697 | -0.005 | 152.674
8 | 1.122 | 0.00738 | -0.005 | 151.94
8.5 | 1.177 | 0.00797 | -0.006 | 147.648
9 | 1.229 | 0.00871 | -0.006 | 141.211
9.5 | 1.277 | 0.00947 | -0.007 | 134.869
10 | 1.292 | 0.01498 | -0.008 | 86.288
10.5 | 1.298 | 0.015 | -0.008 | 86.556
11 | 1.293 | 0.02 | -0.009 | 64.634
11.5 | 1.276 | 0.02405 | -0.009 | 53.026
12 | 1.243 | 0.02904 | -0.01 | 42.81
12.5 | 1.2 | 0.03297 | -0.01 | 36.405
13 | 1.141 | 0.03739 | -0.01 | 30.523
13.5 | 1.066 | 0.04222 | -0.011 | 25.257
14 | 0.977 | 0.04801 | -0.011 | 20.343
14.5 | 0.875 | 0.05461 | -0.012 | 16.021
15 | 0.763 | 0.06252 | -0.012 | 12.21
15.5 | 0.645 | 0.07157 | -0.013 | 9.016

## 70. Re 4M Mach 0.25 (2)
BIGFOIL.COM POLAR EXPORT
e332
EPPLER 332 |  |  |  | Cl Max: | 1.4795 | at alpha= | 14.5 | deg
XFOIL ncrit=9 |  |  |  | L/D Max: | 145.279 | at alpha= | 7.5 | deg
Re: | 4000000 |  |  | Cd Min: | 0.11692 | at alpha= | 19.5 | deg
Mach: | 0.25 |  |  | Cl=0 at alpha= | -1.4282 | deg
|  |  |  | @ Cl=0.1, Cd= | 0.0069926
|  |  |  | @ Cl=0.4, Cd= | 0.004692
|  |  |  | @ Cl=0.6, Cd= | 0.0051427
alpha (deg) | Cl | Cd | Cm | Cl/Cd
-4.5 | -0.3349 | 0.01131 | -0.0066 | -29.611
-4 | -0.2833 | 0.00963 | -0.0046 | -29.4185
-3 | -0.177 | 0.00801 | -0.0015 | -22.0974
-2.5 | -0.121 | 0.00772 | -0.0006 | -15.6736
-2 | -0.0647 | 0.00749 | 0.0001 | -8.6382
-1.5 | -0.0081 | 0.0073 | 0.0007 | -1.1096
-1 | 0.0483 | 0.00712 | 0.0013 | 6.7837
-0.5 | 0.1051 | 0.00698 | 0.0018 | 15.0573
0 | 0.1605 | 0.0067 | 0.0024 | 23.9552
0.5 | 0.2122 | 0.00619 | 0.0036 | 34.2811
1 | 0.2393 | 0.00436 | 0.0096 | 54.8853
1.5 | 0.2952 | 0.00444 | 0.0104 | 66.4865
2 | 0.3523 | 0.00461 | 0.0108 | 76.4208
2.5 | 0.4105 | 0.00471 | 0.0109 | 87.155
3 | 0.4697 | 0.00484 | 0.0107 | 97.0455
3.5 | 0.5287 | 0.00498 | 0.0104 | 106.1647
4 | 0.588 | 0.00511 | 0.0102 | 115.0685
4.5 | 0.6468 | 0.00527 | 0.01 | 122.7324
5 | 0.7054 | 0.00546 | 0.0098 | 129.1941
5.5 | 0.7639 | 0.00565 | 0.0096 | 135.2035
6 | 0.8221 | 0.00585 | 0.0096 | 140.5299
6.5 | 0.8794 | 0.0061 | 0.0096 | 144.1639
7 | 0.9353 | 0.00645 | 0.01 | 145.0078
7.5 | 0.9908 | 0.00682 | 0.0104 | 145.2786
8 | 1.0446 | 0.0073 | 0.0111 | 143.0959
8.5 | 1.0966 | 0.0079 | 0.0121 | 138.8101
9.5 | 1.1933 | 0.0094 | 0.0152 | 126.9468
10 | 1.2373 | 0.01027 | 0.0176 | 120.4771
10.5 | 1.2804 | 0.01114 | 0.02 | 114.9372
11 | 1.3163 | 0.01214 | 0.0237 | 108.4267
11.5 | 1.3529 | 0.01317 | 0.0269 | 102.7259
12 | 1.4024 | 0.0147 | 0.0266 | 95.4014
12.5 | 1.4483 | 0.01634 | 0.0265 | 88.6353
13 | 1.4559 | 0.01815 | 0.0325 | 80.2149
13.5 | 1.4653 | 0.02106 | 0.0355 | 69.5774
14 | 1.4754 | 0.02497 | 0.0362 | 59.0869
14.5 | 1.4795 | 0.03004 | 0.0357 | 49.251
15 | 1.4747 | 0.0362 | 0.0347 | 40.7376
15.5 | 1.4612 | 0.04331 | 0.0334 | 33.7382
16 | 1.4415 | 0.05112 | 0.0318 | 28.1984
16.5 | 1.4189 | 0.05962 | 0.0296 | 23.7991
17 | 1.3961 | 0.06844 | 0.0271 | 20.3989
17.5 | 1.3678 | 0.07818 | 0.024 | 17.4955
18 | 1.3415 | 0.08795 | 0.0208 | 15.253
19 | 1.2975 | 0.10675 | 0.0143 | 12.1546
19.5 | 1.2718 | 0.11692 | 0.0105 | 10.8775

## 71. Re 4M Mach 0.50 (1)
BIGFOIL.COM POLAR EXPORT
e332
EPPLER 332 |  |  |  | Cl Max: | 1.269 | at alpha= | 9.5 | deg
JavaFoil+Calcfoil stall+Eppler ext transition |  |  |  | L/D Max: | 144.049 | at alpha= | 6.5 | deg
Re: | 4000000 |  |  | Cd Min: | 0.00527 | at alpha= | 2.5 | deg
Mach: | 0.5 |  |  | Cl=0 at alpha= | -1.2164 | deg
|  |  |  | @ Cl=0.1, Cd= | 0.0086351
|  |  |  | @ Cl=0.4, Cd= | 0.0062009
|  |  |  | @ Cl=0.6, Cd= | 0.0054033
alpha (deg) | Cl | Cd | Cm | Cl/Cd
-20 | -1.001 | 0.16098 | 0.01 | -6.22
-19.5 | -0.976 | 0.15675 | 0.01 | -6.226
-19 | -0.95 | 0.15273 | 0.01 | -6.223
-18.5 | -0.925 | 0.14698 | 0.01 | -6.292
-18 | -0.901 | 0.14961 | 0.01 | -6.02
-17.5 | -0.875 | 0.14032 | 0.01 | -6.236
-17 | -0.849 | 0.13417 | 0.01 | -6.325
-16.5 | -0.818 | 0.14971 | 0.009 | -5.466
-16 | -0.794 | 0.12643 | 0.009 | -6.278
-15.5 | -0.768 | 0.12106 | 0.009 | -6.34
-15 | -0.741 | 0.11627 | 0.009 | -6.377
-14.5 | -0.715 | 0.11244 | 0.008 | -6.362
-14 | -0.689 | 0.10929 | 0.008 | -6.306
-13.5 | -0.663 | 0.10335 | 0.008 | -6.416
-13 | -0.637 | 0.09929 | 0.008 | -6.413
-12.5 | -0.611 | 0.09572 | 0.008 | -6.384
-12 | -0.584 | 0.09099 | 0.008 | -6.417
-11.5 | -0.556 | 0.08713 | 0.007 | -6.384
-11 | -0.53 | 0.0838 | 0.007 | -6.321
-10.5 | -0.503 | 0.08143 | 0.007 | -6.18
-10 | -0.477 | 0.07704 | 0.006 | -6.188
-9.5 | -0.45 | 0.07672 | 0.006 | -5.867
-9 | -0.424 | 0.07372 | 0.006 | -5.745
-8.5 | -0.397 | 0.069 | 0.006 | -5.746
-8 | -0.37 | 0.05353 | 0.006 | -6.911
-7.5 | -0.344 | 0.04836 | 0.006 | -7.107
-7 | -0.316 | 0.04661 | 0.006 | -6.79
-6.5 | -0.29 | 0.04301 | 0.006 | -6.741
-6 | -0.263 | 0.04005 | 0.006 | -6.571
-5.5 | -0.236 | 0.03856 | 0.005 | -6.11
-5 | -0.21 | 0.03447 | 0.006 | -6.095
-4.5 | -0.182 | 0.03331 | 0.005 | -5.473
-4 | -0.155 | 0.03188 | 0.005 | -4.852
-3.5 | -0.156 | 0.00859 | 0.008 | -18.191
-3 | -0.122 | 0.00854 | 0.008 | -14.305
-2.5 | -0.147 | 0.00856 | 0.007 | -17.2
-2 | -0.1 | 0.00847 | 0.007 | -11.755
-1.5 | -0.038 | 0.00858 | 0.006 | -4.442
-1 | 0.029 | 0.00859 | 0.006 | 3.328
-0.5 | 0.097 | 0.00863 | 0.005 | 11.294
0 | 0.167 | 0.00875 | 0.004 | 19.121
0.5 | 0.237 | 0.00564 | 0.004 | 41.96
1 | 0.306 | 0.0059 | 0.003 | 51.819
1.5 | 0.375 | 0.00619 | 0.003 | 60.532
2 | 0.444 | 0.00622 | 0.002 | 71.353
2.5 | 0.512 | 0.00527 | 0.001 | 97.293
3 | 0.581 | 0.00534 | 0.001 | 108.828
3.5 | 0.65 | 0.00557 | 0 | 116.561
4 | 0.718 | 0.00576 | 0 | 124.595
4.5 | 0.786 | 0.00594 | -0.001 | 132.288
5 | 0.853 | 0.00619 | -0.002 | 137.786
5.5 | 0.921 | 0.00652 | -0.002 | 141.185
6 | 0.987 | 0.00687 | -0.003 | 143.776
6.5 | 1.052 | 0.00731 | -0.004 | 144.049
7 | 1.117 | 0.00787 | -0.004 | 141.963
7.5 | 1.178 | 0.00868 | -0.005 | 135.757
8 | 1.227 | 0.01455 | -0.006 | 84.319
8.5 | 1.248 | 0.01287 | -0.006 | 96.968
9 | 1.268 | 0.0183 | -0.007 | 69.277
9.5 | 1.269 | 0.02289 | -0.007 | 55.418
10 | 1.236 | 0.02946 | -0.008 | 41.947
10.5 | 0.988 | 0.04087 | -0.008 | 24.161
11 | 0.751 | 0.04807 | -0.009 | 15.625
11.5 | 0.764 | 0.0604 | -0.009 | 12.651
12 | 0.751 | 0.09059 | -0.008 | 8.291
12.5 | 0.784 | 0.09035 | -0.008 | 8.68
13 | 0.827 | 0.09061 | -0.01 | 9.125
13.5 | 0.823 | 0.10723 | -0.008 | 7.674
14 | 0.886 | 0.09635 | -0.011 | 9.196
14.5 | 0.893 | 0.11943 | -0.01 | 7.476

## 72. Re 4M Mach 0.50 (2)
BIGFOIL.COM POLAR EXPORT
e332
EPPLER 332 |  |  |  | Cl Max: | 1.4469 | at alpha= | 11.5 | deg
XFOIL ncrit=9 |  |  |  | L/D Max: | 146.961 | at alpha= | 6.5 | deg
Re: | 4000000 |  |  | Cd Min: | 0.26491 | at alpha= | -20 | deg
Mach: | 0.5 |  |  | Cl=0 at alpha= | -1.5166 | deg
|  |  |  | @ Cl=0.1, Cd= | 0.0073228
|  |  |  | @ Cl=0.4, Cd= | 0.0048691
|  |  |  | @ Cl=0.6, Cd= | 0.0053311
alpha (deg) | Cl | Cd | Cm | Cl/Cd
-20 | -0.742 | 0.26491 | 0.0666 | -2.801
-19.5 | -0.7202 | 0.25733 | 0.0621 | -2.7987
-19 | -0.6984 | 0.24903 | 0.0574 | -2.8045
-18.5 | -0.6767 | 0.24139 | 0.0531 | -2.8033
-18 | -0.655 | 0.23365 | 0.0487 | -2.8033
-17.5 | -0.6348 | 0.22587 | 0.0447 | -2.8105
-17 | -0.6134 | 0.21857 | 0.0406 | -2.8064
-16.5 | -0.5923 | 0.2113 | 0.0367 | -2.8031
-16 | -0.5713 | 0.20406 | 0.0329 | -2.7997
-15.5 | -0.5507 | 0.19671 | 0.0291 | -2.7996
-15 | -0.5307 | 0.18914 | 0.0255 | -2.8059
-14.5 | -0.5108 | 0.1818 | 0.022 | -2.8097
-14 | -0.4921 | 0.17427 | 0.0186 | -2.8238
-13.5 | -0.4742 | 0.16683 | 0.0154 | -2.8424
-13 | -0.4567 | 0.15935 | 0.0123 | -2.866
-12.5 | -0.4404 | 0.1519 | 0.0094 | -2.8993
-12 | -0.3886 | 0.13987 | -0.0057 | -2.7783
-11.5 | -0.3739 | 0.13269 | -0.0085 | -2.8178
-11 | -0.3597 | 0.12478 | -0.012 | -2.8827
-10.5 | -0.3455 | 0.11721 | -0.0154 | -2.9477
-10 | -0.3343 | 0.10877 | -0.0191 | -3.0735
-9 | -0.3154 | 0.09344 | -0.0261 | -3.3754
-8.5 | -0.3028 | 0.08719 | -0.029 | -3.4729
-8 | -0.295 | 0.08009 | -0.0324 | -3.6834
-7.5 | -0.2932 | 0.0723 | -0.0365 | -4.0553
-7 | -0.2995 | 0.06432 | -0.0426 | -4.6564
-6.5 | -0.3157 | 0.05775 | -0.0432 | -5.4667
-6 | -0.3235 | 0.05085 | -0.0412 | -6.3618
-5.5 | -0.3172 | 0.04411 | -0.0385 | -7.1911
-5 | -0.302 | 0.03767 | -0.0346 | -8.017
-4.5 | -0.2785 | 0.03152 | -0.0296 | -8.8357
-4 | -0.2488 | 0.02569 | -0.0239 | -9.6847
-3.5 | -0.2192 | 0.01979 | -0.0172 | -11.0763
-3 | -0.1806 | 0.0116 | -0.0095 | -15.569
-2.5 | -0.1219 | 0.00896 | -0.0061 | -13.6049
-2 | -0.061 | 0.00814 | -0.0036 | -7.4939
-1.5 | 0.0021 | 0.00771 | -0.0018 | 0.27237
-1 | 0.066 | 0.00744 | -0.0004 | 8.871
-0.5 | 0.1298 | 0.00722 | 0.0009 | 17.9778
0 | 0.1933 | 0.00702 | 0.002 | 27.5356
0.5 | 0.2546 | 0.00669 | 0.0033 | 38.0568
1 | 0.2742 | 0.00457 | 0.0123 | 60
1.5 | 0.338 | 0.0047 | 0.0135 | 71.9149
2 | 0.404 | 0.00488 | 0.0141 | 82.7869
2.5 | 0.4711 | 0.00503 | 0.0143 | 93.6581
3 | 0.5393 | 0.00517 | 0.0144 | 104.3133
3.5 | 0.6071 | 0.00535 | 0.0145 | 113.4766
4 | 0.6757 | 0.00551 | 0.0147 | 122.6316
4.5 | 0.7442 | 0.00571 | 0.015 | 130.3327
5 | 0.8123 | 0.00595 | 0.0155 | 136.521
5.5 | 0.8803 | 0.00623 | 0.0163 | 141.3002
6 | 0.9483 | 0.00654 | 0.0173 | 145
6.5 | 1.0155 | 0.00691 | 0.0185 | 146.9609
7 | 1.0811 | 0.00737 | 0.0203 | 146.6893
7.5 | 1.1437 | 0.00796 | 0.0228 | 143.6809
8 | 1.2031 | 0.00871 | 0.026 | 138.1286
8.5 | 1.2562 | 0.00967 | 0.0302 | 129.9069
9 | 1.3052 | 0.0107 | 0.0351 | 121.9813
9.5 | 1.3417 | 0.01183 | 0.0421 | 113.415
10.5 | 1.4086 | 0.01583 | 0.0521 | 88.9829
11.5 | 1.4469 | 0.02717 | 0.0482 | 53.2536
12 | 1.4213 | 0.0351 | 0.048 | 40.4929
12.5 | 1.3966 | 0.04295 | 0.0477 | 32.5169
13 | 1.3611 | 0.05178 | 0.0464 | 26.2862
13.5 | 1.3284 | 0.0608 | 0.0444 | 21.8487
14 | 1.299 | 0.07001 | 0.042 | 18.5545
15 | 1.2401 | 0.08957 | 0.0355 | 13.845
15.5 | 1.2108 | 0.09982 | 0.0317 | 12.1298
16 | 1.1793 | 0.11064 | 0.0273 | 10.6589
16.5 | 1.1532 | 0.12142 | 0.0224 | 9.4976

## 73. Re 5M Mach 0.00 (1)
BIGFOIL.COM POLAR EXPORT
e332
EPPLER 332 |  |  |  | Cl Max: | 1.314 | at alpha= | 10.5 | deg
JavaFoil+Calcfoil stall+Eppler ext transition |  |  |  | L/D Max: | 158.397 | at alpha= | 7.5 | deg
Re: | 5000000 |  |  | Cd Min: | 0.0047 | at alpha= | 2.5 | deg
Mach: | 0 |  |  | Cl=0 at alpha= | -1.2119 | deg
|  |  |  | @ Cl=0.1, Cd= | 0.0079675
|  |  |  | @ Cl=0.4, Cd= | 0.0054725
|  |  |  | @ Cl=0.6, Cd= | 0.0049993
alpha (deg) | Cl | Cd | Cm | Cl/Cd
-12.5 | -0.279 | 0.07714 | 0.007 | -3.619
-12 | -0.292 | 0.07299 | 0.007 | -4.005
-11.5 | -0.305 | 0.06931 | 0.007 | -4.406
-11 | -0.318 | 0.06534 | 0.007 | -4.87
-10.5 | -0.331 | 0.06147 | 0.007 | -5.38
-10 | -0.342 | 0.05791 | 0.007 | -5.908
-9.5 | -0.352 | 0.05439 | 0.007 | -6.477
-9 | -0.36 | 0.05157 | 0.006 | -6.987
-8.5 | -0.367 | 0.04806 | 0.006 | -7.631
-8 | -0.37 | 0.04541 | 0.006 | -8.145
-7.5 | -0.452 | 0.00899 | 0.01 | -50.268
-7 | -0.447 | 0.00668 | 0.01 | -66.895
-6.5 | -0.436 | 0.00671 | 0.009 | -65.04
-6 | -0.42 | 0.00679 | 0.009 | -61.824
-5.5 | -0.397 | 0.0068 | 0.009 | -58.461
-5 | -0.369 | 0.00783 | 0.008 | -47.118
-4.5 | -0.334 | 0.00782 | 0.008 | -42.757
-4 | -0.294 | 0.00779 | 0.007 | -37.753
-3.5 | -0.249 | 0.00776 | 0.007 | -32.073
-3 | -0.2 | 0.00779 | 0.007 | -25.625
-2.5 | -0.147 | 0.00775 | 0.006 | -18.957
-2 | -0.091 | 0.00776 | 0.006 | -11.786
-1.5 | -0.034 | 0.00781 | 0.005 | -4.337
-1 | 0.025 | 0.0079 | 0.005 | 3.171
-0.5 | 0.085 | 0.00795 | 0.004 | 10.665
0 | 0.145 | 0.00802 | 0.004 | 18.081
0.5 | 0.205 | 0.0051 | 0.003 | 40.226
1 | 0.265 | 0.0053 | 0.003 | 50.041
1.5 | 0.325 | 0.00551 | 0.002 | 58.953
2 | 0.385 | 0.00573 | 0.002 | 67.186
2.5 | 0.445 | 0.0047 | 0.001 | 94.504
3 | 0.504 | 0.00481 | 0.001 | 104.83
3.5 | 0.564 | 0.00492 | 0 | 114.653
4 | 0.623 | 0.00505 | 0 | 123.473
4.5 | 0.683 | 0.00518 | -0.001 | 131.737
5 | 0.742 | 0.00533 | -0.002 | 139.171
5.5 | 0.801 | 0.00552 | -0.002 | 144.975
6 | 0.86 | 0.00572 | -0.003 | 150.41
6.5 | 0.918 | 0.00595 | -0.003 | 154.247
7 | 0.976 | 0.00625 | -0.004 | 156.212
7.5 | 1.033 | 0.00652 | -0.004 | 158.397
8 | 1.089 | 0.00692 | -0.005 | 157.265
8.5 | 1.143 | 0.00741 | -0.006 | 154.38
9 | 1.196 | 0.00796 | -0.006 | 150.114
9.5 | 1.244 | 0.00852 | -0.007 | 146.045
10 | 1.289 | 0.00924 | -0.008 | 139.436
10.5 | 1.314 | 0.01618 | -0.008 | 81.207
11 | 1.313 | 0.01505 | -0.009 | 87.237
11.5 | 1.307 | 0.01555 | -0.009 | 84.057
12 | 1.301 | 0.02116 | -0.009 | 61.504
12.5 | 1.284 | 0.02531 | -0.01 | 50.722
13 | 1.262 | 0.02848 | -0.01 | 44.31
13.5 | 1.233 | 0.03195 | -0.011 | 38.591
14 | 1.196 | 0.03575 | -0.011 | 33.457
14.5 | 1.153 | 0.03991 | -0.012 | 28.89
15 | 1.105 | 0.04451 | -0.012 | 24.82
15.5 | 1.053 | 0.04947 | -0.013 | 21.283

## 74. Re 5M Mach 0.00 (2)
BIGFOIL.COM POLAR EXPORT
e332
EPPLER 332 |  |  |  | Cl Max: | 1.558 | at alpha= | 16.5 | deg
XFOIL ncrit=9 |  |  |  | L/D Max: | 149.172 | at alpha= | 7 | deg
Re: | 5000000 |  |  | Cd Min: | 0.09007 | at alpha= | 20 | deg
Mach: | 0 |  |  | Cl=0 at alpha= | -1.394 | deg
|  |  |  | @ Cl=0.1, Cd= | 0.0066527
|  |  |  | @ Cl=0.4, Cd= | 0.0044334
|  |  |  | @ Cl=0.6, Cd= | 0.0048488
alpha (deg) | Cl | Cd | Cm | Cl/Cd
-6 | -0.4867 | 0.01128 | -0.0057 | -43.1472
-5.5 | -0.4385 | 0.00981 | -0.004 | -44.6993
-5 | -0.388 | 0.00896 | -0.0027 | -43.3036
-4.5 | -0.3362 | 0.00836 | -0.0017 | -40.2153
-4 | -0.2832 | 0.00796 | -0.0009 | -35.5779
-3.5 | -0.2287 | 0.00779 | -0.0005 | -29.3582
-3 | -0.1755 | 0.00743 | 0.0003 | -23.6205
-2.5 | -0.1212 | 0.00724 | 0.0007 | -16.7403
-2 | -0.0666 | 0.00707 | 0.0011 | -9.4201
-1.5 | -0.0117 | 0.00691 | 0.0015 | -1.6932
-1 | 0.0435 | 0.0068 | 0.0017 | 6.3971
-0.5 | 0.0983 | 0.00666 | 0.0021 | 14.7598
0 | 0.1521 | 0.00643 | 0.0026 | 23.6547
0.5 | 0.2048 | 0.0061 | 0.0032 | 33.5738
1 | 0.2441 | 0.00488 | 0.0061 | 50.0205
1.5 | 0.2866 | 0.00416 | 0.0089 | 68.8942
2 | 0.3419 | 0.00426 | 0.0092 | 80.2582
2.5 | 0.3976 | 0.00443 | 0.0093 | 89.7517
3 | 0.4547 | 0.00451 | 0.009 | 100.8204
3.5 | 0.5114 | 0.00464 | 0.0087 | 110.2155
4 | 0.5681 | 0.00477 | 0.0084 | 119.0985
4.5 | 0.6248 | 0.00491 | 0.008 | 127.2505
5 | 0.6809 | 0.00508 | 0.0077 | 134.0354
5.5 | 0.7367 | 0.00527 | 0.0075 | 139.7913
6 | 0.792 | 0.00549 | 0.0073 | 144.2623
6.5 | 0.847 | 0.00574 | 0.0071 | 147.561
7 | 0.901 | 0.00604 | 0.007 | 149.1722
7.5 | 0.9538 | 0.00642 | 0.0071 | 148.567
8 | 1.0055 | 0.00684 | 0.0073 | 147.0029
8.5 | 1.0558 | 0.00734 | 0.0078 | 143.842
9 | 1.1032 | 0.00803 | 0.0087 | 137.3848
9.5 | 1.1502 | 0.00871 | 0.0096 | 132.0551
10.5 | 1.2413 | 0.01006 | 0.0118 | 123.3897
11 | 1.282 | 0.0109 | 0.0137 | 117.6147
11.5 | 1.3217 | 0.0117 | 0.0157 | 112.9658
12.5 | 1.3985 | 0.01348 | 0.0195 | 103.7463
13 | 1.4503 | 0.01466 | 0.0179 | 98.9291
13.5 | 1.4884 | 0.01585 | 0.0188 | 93.9054
14 | 1.503 | 0.01697 | 0.0242 | 88.5681
14.5 | 1.5167 | 0.01875 | 0.0281 | 80.8907
15 | 1.5334 | 0.02104 | 0.0299 | 72.8802
15.5 | 1.5442 | 0.02446 | 0.0304 | 63.1316
16 | 1.5548 | 0.02841 | 0.03 | 54.7272
16.5 | 1.558 | 0.03336 | 0.0291 | 46.7026
17 | 1.5519 | 0.03942 | 0.0279 | 39.3683
17.5 | 1.5368 | 0.04654 | 0.0264 | 33.0211
18 | 1.5104 | 0.05525 | 0.0242 | 27.3376
18.5 | 1.5022 | 0.06212 | 0.0222 | 24.1822
19 | 1.4779 | 0.07122 | 0.0194 | 20.7512
19.5 | 1.4525 | 0.08061 | 0.0164 | 18.0189
20 | 1.4278 | 0.09007 | 0.0133 | 15.8521

## 75. Re 5M Mach 0.10 (1)
BIGFOIL.COM POLAR EXPORT
e332
EPPLER 332 |  |  |  | Cl Max: | 1.311 | at alpha= | 11 | deg
JavaFoil+Calcfoil stall+Eppler ext transition |  |  |  | L/D Max: | 158.106 | at alpha= | 7.5 | deg
Re: | 5000000 |  |  | Cd Min: | 0.00471 | at alpha= | 2.5 | deg
Mach: | 0.1 |  |  | Cl=0 at alpha= | -1.2119 | deg
|  |  |  | @ Cl=0.1, Cd= | 0.0079872
|  |  |  | @ Cl=0.4, Cd= | 0.0055168
|  |  |  | @ Cl=0.6, Cd= | 0.0050027
alpha (deg) | Cl | Cd | Cm | Cl/Cd
-12 | -0.257 | 0.07357 | 0.007 | -3.491
-11.5 | -0.272 | 0.06972 | 0.007 | -3.899
-11 | -0.287 | 0.06589 | 0.007 | -4.354
-10.5 | -0.302 | 0.06212 | 0.007 | -4.855
-10 | -0.316 | 0.05835 | 0.007 | -5.411
-9.5 | -0.329 | 0.05492 | 0.006 | -5.985
-9 | -0.34 | 0.052 | 0.006 | -6.53
-8.5 | -0.349 | 0.04841 | 0.006 | -7.209
-8 | -0.356 | 0.04493 | 0.006 | -7.913
-7.5 | -0.361 | 0.04045 | 0.007 | -8.917
-7 | -0.436 | 0.00667 | 0.01 | -65.365
-6.5 | -0.428 | 0.00673 | 0.009 | -63.612
-6 | -0.414 | 0.0068 | 0.009 | -60.92
-5.5 | -0.394 | 0.0068 | 0.009 | -57.873
-5 | -0.367 | 0.00782 | 0.008 | -46.918
-4.5 | -0.333 | 0.00781 | 0.008 | -42.695
-4 | -0.294 | 0.00778 | 0.008 | -37.777
-3.5 | -0.249 | 0.00782 | 0.007 | -31.877
-3 | -0.2 | 0.0078 | 0.007 | -25.677
-2.5 | -0.147 | 0.00775 | 0.006 | -19.015
-2 | -0.092 | 0.00776 | 0.006 | -11.827
-1.5 | -0.034 | 0.00781 | 0.005 | -4.353
-1 | 0.025 | 0.00791 | 0.005 | 3.183
-0.5 | 0.085 | 0.00797 | 0.004 | 10.697
0 | 0.146 | 0.00804 | 0.004 | 18.144
0.5 | 0.206 | 0.00511 | 0.003 | 40.349
1 | 0.266 | 0.00531 | 0.003 | 50.18
1.5 | 0.327 | 0.00552 | 0.002 | 59.134
2 | 0.387 | 0.00574 | 0.002 | 67.38
2.5 | 0.447 | 0.00471 | 0.001 | 94.771
3 | 0.507 | 0.00482 | 0.001 | 105.106
3.5 | 0.567 | 0.00493 | 0 | 114.898
4 | 0.626 | 0.00506 | 0 | 123.704
4.5 | 0.686 | 0.00522 | -0.001 | 131.523
5 | 0.746 | 0.00533 | -0.002 | 139.832
5.5 | 0.805 | 0.00555 | -0.002 | 145.059
6 | 0.864 | 0.00574 | -0.003 | 150.381
6.5 | 0.922 | 0.00598 | -0.003 | 154.263
7 | 0.98 | 0.00628 | -0.004 | 156.085
7.5 | 1.038 | 0.00656 | -0.004 | 158.106
8 | 1.094 | 0.00698 | -0.005 | 156.785
8.5 | 1.149 | 0.00747 | -0.006 | 153.69
9 | 1.201 | 0.00805 | -0.006 | 149.225
9.5 | 1.249 | 0.00861 | -0.007 | 145.057
10 | 1.294 | 0.00937 | -0.008 | 138.136
10.5 | 1.31 | 0.0158 | -0.008 | 82.914
11 | 1.311 | 0.01562 | -0.009 | 83.916
11.5 | 1.304 | 0.01607 | -0.009 | 81.131
12 | 1.296 | 0.02187 | -0.01 | 59.274
12.5 | 1.275 | 0.02613 | -0.01 | 48.801
13 | 1.25 | 0.02942 | -0.01 | 42.478
13.5 | 1.215 | 0.03306 | -0.011 | 36.763
14 | 1.173 | 0.03705 | -0.011 | 31.66
14.5 | 1.124 | 0.04138 | -0.012 | 27.168
15 | 1.07 | 0.04633 | -0.012 | 23.087
15.5 | 1.012 | 0.05154 | -0.013 | 19.627
16 | 0.95 | 0.05788 | -0.013 | 16.413

## 76. Re 5M Mach 0.10 (2)
BIGFOIL.COM POLAR EXPORT
e332
EPPLER 332 |  |  |  | Cl Max: | 1.5473 | at alpha= | 16 | deg
XFOIL ncrit=9 |  |  |  | L/D Max: | 149.39 | at alpha= | 7 | deg
Re: | 5000000 |  |  | Cd Min: | 0.09653 | at alpha= | 20 | deg
Mach: | 0.1 |  |  | Cl=0 at alpha= | -1.3966 | deg
|  |  |  | @ Cl=0.1, Cd= | 0.0066663
|  |  |  | @ Cl=0.4, Cd= | 0.00444
|  |  |  | @ Cl=0.6, Cd= | 0.0048547
alpha (deg) | Cl | Cd | Cm | Cl/Cd
-9.5 | -0.3827 | 0.08765 | -0.0272 | -4.3662
-9 | -0.3876 | 0.07947 | -0.0313 | -4.8773
-8.5 | -0.4093 | 0.07062 | -0.0376 | -5.7958
-8 | -0.437 | 0.064 | -0.0353 | -6.8281
-7.5 | -0.4447 | 0.05599 | -0.0338 | -7.9425
-7 | -0.44 | 0.04821 | -0.031 | -9.1267
-6.5 | -0.4257 | 0.04086 | -0.0273 | -10.4185
-6 | -0.4847 | 0.01273 | -0.0073 | -38.0754
-5.5 | -0.4391 | 0.01032 | -0.0049 | -42.5484
-5 | -0.389 | 0.00922 | -0.0033 | -42.1909
-4.5 | -0.3373 | 0.0085 | -0.0021 | -39.6824
-4 | -0.2844 | 0.00803 | -0.0012 | -35.4172
-3.5 | -0.2298 | 0.00781 | -0.0007 | -29.4238
-3 | -0.1762 | 0.00746 | 0.0001 | -23.6193
-2.5 | -0.1216 | 0.00725 | 0.0006 | -16.7724
-2 | -0.0667 | 0.00708 | 0.001 | -9.4209
-1.5 | -0.0115 | 0.00693 | 0.0014 | -1.6595
-1 | 0.0441 | 0.00681 | 0.0017 | 6.4758
-0.5 | 0.0993 | 0.00667 | 0.0021 | 14.8876
0.5 | 0.2063 | 0.00611 | 0.0032 | 33.7643
1 | 0.2458 | 0.00489 | 0.0061 | 50.2658
1.5 | 0.2883 | 0.00417 | 0.0091 | 69.1367
2 | 0.344 | 0.00427 | 0.0093 | 80.5621
2.5 | 0.4 | 0.00444 | 0.0095 | 90.0901
3 | 0.4575 | 0.00453 | 0.0091 | 100.9934
3.5 | 0.5146 | 0.00465 | 0.0088 | 110.6667
4 | 0.5716 | 0.00479 | 0.0085 | 119.3319
4.5 | 0.6287 | 0.00492 | 0.0082 | 127.7846
5 | 0.6853 | 0.00509 | 0.0079 | 134.6365
5.5 | 0.7414 | 0.00529 | 0.0077 | 140.1512
6 | 0.7971 | 0.00551 | 0.0075 | 144.6642
6.5 | 0.8525 | 0.00576 | 0.0073 | 148.0035
7 | 0.9068 | 0.00607 | 0.0073 | 149.3904
7.5 | 0.9601 | 0.00645 | 0.0074 | 148.8527
8 | 1.0119 | 0.0069 | 0.0078 | 146.6522
8.5 | 1.0625 | 0.00741 | 0.0083 | 143.3873
9 | 1.1104 | 0.00808 | 0.0092 | 137.4257
9.5 | 1.1577 | 0.00877 | 0.0102 | 132.0068
10.5 | 1.2487 | 0.01017 | 0.0128 | 122.7827
11 | 1.2895 | 0.01102 | 0.0148 | 117.0145
11.5 | 1.3278 | 0.01188 | 0.0171 | 111.7677
12 | 1.3625 | 0.01275 | 0.0201 | 106.8627
13 | 1.4587 | 0.015 | 0.0191 | 97.2467
13.5 | 1.487 | 0.01621 | 0.0221 | 91.7335
14 | 1.5022 | 0.01757 | 0.0269 | 85.498
14.5 | 1.5168 | 0.01963 | 0.03 | 77.2695
15 | 1.5311 | 0.02245 | 0.0313 | 68.2004
15.5 | 1.5409 | 0.02633 | 0.0313 | 58.5226
16 | 1.5473 | 0.03092 | 0.0306 | 50.042
16.5 | 1.544 | 0.03669 | 0.0295 | 42.0823
17 | 1.5329 | 0.04341 | 0.0281 | 35.3121
17.5 | 1.5142 | 0.05107 | 0.0264 | 29.6495
18 | 1.4857 | 0.06032 | 0.0238 | 24.6303
18.5 | 1.4717 | 0.06804 | 0.0215 | 21.6299
19 | 1.4479 | 0.07719 | 0.0187 | 18.7576
19.5 | 1.4244 | 0.08655 | 0.0155 | 16.4575
20 | 1.3966 | 0.09653 | 0.0122 | 14.468

## 77. Re 5M Mach 0.25 (1)
BIGFOIL.COM POLAR EXPORT
e332
EPPLER 332 |  |  |  | Cl Max: | 1.304 | at alpha= | 10.5 | deg
JavaFoil+Calcfoil stall+Eppler ext transition |  |  |  | L/D Max: | 154.883 | at alpha= | 7.5 | deg
Re: | 5000000 |  |  | Cd Min: | 0.00477 | at alpha= | 2.5 | deg
Mach: | 0.25 |  |  | Cl=0 at alpha= | -1.2131 | deg
|  |  |  | @ Cl=0.1, Cd= | 0.0080535
|  |  |  | @ Cl=0.4, Cd= | 0.0057787
|  |  |  | @ Cl=0.6, Cd= | 0.0050648
alpha (deg) | Cl | Cd | Cm | Cl/Cd
-11 | -0.057 | 0.06758 | 0.007 | -0.839
-10.5 | -0.054 | 0.06421 | 0.007 | -0.838
-10 | -0.051 | 0.06051 | 0.006 | -0.843
-9.5 | -0.048 | 0.0568 | 0.006 | -0.848
-9 | -0.139 | 0.05356 | 0.006 | -2.596
-8.5 | -0.184 | 0.05005 | 0.006 | -3.681
-8 | -0.221 | 0.04676 | 0.006 | -4.726
-7.5 | -0.251 | 0.04407 | 0.006 | -5.697
-7 | -0.274 | 0.0412 | 0.006 | -6.656
-6.5 | -0.291 | 0.03727 | 0.006 | -7.812
-6 | -0.363 | 0.00684 | 0.009 | -53.038
-5.5 | -0.36 | 0.00687 | 0.009 | -52.39
-5 | -0.347 | 0.00799 | 0.009 | -43.417
-4.5 | -0.323 | 0.00797 | 0.008 | -40.586
-4 | -0.29 | 0.00795 | 0.008 | -36.525
-3.5 | -0.25 | 0.00793 | 0.007 | -31.502
-3 | -0.202 | 0.0079 | 0.007 | -25.631
-2.5 | -0.15 | 0.00784 | 0.006 | -19.149
-2 | -0.094 | 0.00787 | 0.006 | -11.913
-1.5 | -0.035 | 0.00793 | 0.005 | -4.397
-1 | 0.026 | 0.00797 | 0.005 | 3.242
-0.5 | 0.088 | 0.00804 | 0.004 | 10.892
0 | 0.15 | 0.00811 | 0.004 | 18.462
0.5 | 0.212 | 0.00517 | 0.003 | 41.001
1 | 0.274 | 0.00538 | 0.003 | 50.893
1.5 | 0.336 | 0.00561 | 0.002 | 59.834
2 | 0.397 | 0.00583 | 0.002 | 68.144
2.5 | 0.459 | 0.00477 | 0.001 | 96.208
3 | 0.521 | 0.00489 | 0.001 | 106.496
3.5 | 0.582 | 0.00503 | 0 | 115.7
4 | 0.644 | 0.00515 | 0 | 124.875
4.5 | 0.705 | 0.00529 | -0.001 | 133.138
5 | 0.766 | 0.00546 | -0.002 | 140.185
5.5 | 0.827 | 0.00571 | -0.002 | 144.74
6 | 0.887 | 0.00589 | -0.003 | 150.539
6.5 | 0.947 | 0.00614 | -0.003 | 154.268
7 | 1.006 | 0.00651 | -0.004 | 154.605
7.5 | 1.065 | 0.00687 | -0.005 | 154.883
8 | 1.122 | 0.00731 | -0.005 | 153.377
8.5 | 1.177 | 0.00785 | -0.006 | 149.877
9 | 1.229 | 0.00853 | -0.006 | 144.056
9.5 | 1.277 | 0.00921 | -0.007 | 138.569
10 | 1.302 | 0.01542 | -0.008 | 84.419
10.5 | 1.304 | 0.01413 | -0.008 | 92.257
11 | 1.298 | 0.01878 | -0.009 | 69.137
11.5 | 1.281 | 0.02264 | -0.009 | 56.561
12 | 1.248 | 0.02747 | -0.01 | 45.42
12.5 | 1.205 | 0.03125 | -0.01 | 38.542
13 | 1.145 | 0.03543 | -0.011 | 32.327
13.5 | 1.07 | 0.04011 | -0.011 | 26.678
14 | 0.98 | 0.04571 | -0.011 | 21.438
14.5 | 0.878 | 0.05185 | -0.012 | 16.937
15 | 0.766 | 0.05936 | -0.012 | 12.912
15.5 | 0.648 | 0.06786 | -0.013 | 9.548

## 78. Re 5M Mach 0.25 (2)
BIGFOIL.COM POLAR EXPORT
e332
EPPLER 332 |  |  |  | Cl Max: | 1.5046 | at alpha= | 15 | deg
XFOIL ncrit=9 |  |  |  | L/D Max: | 149.898 | at alpha= | 6.5 | deg
Re: | 5000000 |  |  | Cd Min: | 0.12428 | at alpha= | 20 | deg
Mach: | 0.25 |  |  | Cl=0 at alpha= | -1.4133 | deg
|  |  |  | @ Cl=0.1, Cd= | 0.0067402
|  |  |  | @ Cl=0.4, Cd= | 0.0044582
|  |  |  | @ Cl=0.6, Cd= | 0.0048939
alpha (deg) | Cl | Cd | Cm | Cl/Cd
-5 | -0.3881 | 0.01307 | -0.0084 | -29.694
-4.5 | -0.3411 | 0.00993 | -0.0053 | -34.3505
-4 | -0.2889 | 0.00874 | -0.0035 | -33.0549
-3.5 | -0.235 | 0.00806 | -0.002 | -29.1563
-3 | -0.1782 | 0.0078 | -0.0013 | -22.8462
-2.5 | -0.1234 | 0.00736 | -0.0001 | -16.7663
-2 | -0.0667 | 0.00716 | 0.0005 | -9.3156
-1.5 | -0.0099 | 0.007 | 0.0011 | -1.4143
-1 | 0.0472 | 0.00686 | 0.0015 | 6.8805
-0.5 | 0.1045 | 0.00673 | 0.0019 | 15.5275
0 | 0.1602 | 0.0065 | 0.0025 | 24.6462
0.5 | 0.215 | 0.00621 | 0.0032 | 34.6216
1 | 0.2551 | 0.00494 | 0.0064 | 51.6397
1.5 | 0.2977 | 0.00423 | 0.0097 | 70.3783
2 | 0.3554 | 0.00432 | 0.01 | 82.2685
2.5 | 0.4135 | 0.0045 | 0.0101 | 91.8889
3 | 0.4728 | 0.00461 | 0.0099 | 102.5597
3.5 | 0.5323 | 0.00472 | 0.0096 | 112.7754
4 | 0.5912 | 0.00487 | 0.0093 | 121.3963
4.5 | 0.6501 | 0.00503 | 0.0091 | 129.2445
5 | 0.7091 | 0.00518 | 0.0089 | 136.8919
5.5 | 0.7676 | 0.00538 | 0.0088 | 142.6766
6 | 0.8254 | 0.00562 | 0.0088 | 146.8683
6.5 | 0.8829 | 0.00589 | 0.0088 | 149.8981
7 | 0.9388 | 0.00627 | 0.0091 | 149.7289
7.5 | 0.9946 | 0.00666 | 0.0095 | 149.3393
8 | 1.0486 | 0.00714 | 0.0102 | 146.8627
8.5 | 1.1006 | 0.00771 | 0.0112 | 142.7497
9 | 1.1495 | 0.00847 | 0.0127 | 135.7143
9.5 | 1.1975 | 0.00924 | 0.0143 | 129.5996
10 | 1.2446 | 0.01002 | 0.0161 | 124.2116
10.5 | 1.2878 | 0.01085 | 0.0186 | 118.6912
11 | 1.3263 | 0.01184 | 0.0218 | 112.0186
11.5 | 1.3604 | 0.01278 | 0.0258 | 106.4476
12 | 1.3979 | 0.01404 | 0.0284 | 99.5655
12.5 | 1.451 | 0.01556 | 0.0271 | 93.2519
13 | 1.4726 | 0.01726 | 0.031 | 85.3187
13.5 | 1.484 | 0.01973 | 0.0347 | 75.2154
14 | 1.4984 | 0.023 | 0.0359 | 65.1478
14.5 | 1.5038 | 0.02782 | 0.0356 | 54.0546
15 | 1.5046 | 0.03338 | 0.0348 | 45.0749
15.5 | 1.491 | 0.04048 | 0.0335 | 36.833
16 | 1.4718 | 0.0482 | 0.032 | 30.5353
16.5 | 1.4501 | 0.05645 | 0.03 | 25.6882
17 | 1.4245 | 0.06552 | 0.0274 | 21.7415
17.5 | 1.3953 | 0.07536 | 0.0243 | 18.5151
18 | 1.3705 | 0.08485 | 0.0212 | 16.152
18.5 | 1.3495 | 0.09401 | 0.0181 | 14.3549
19 | 1.3228 | 0.10418 | 0.0145 | 12.6973
19.5 | 1.2986 | 0.11396 | 0.0109 | 11.3952
20 | 1.2721 | 0.12428 | 0.0069 | 10.2358

## 79. Re 5M Mach 0.50 (1)
BIGFOIL.COM POLAR EXPORT
e332
EPPLER 332 |  |  |  | Cl Max: | 1.272 | at alpha= | 9.5 | deg
JavaFoil+Calcfoil stall+Eppler ext transition |  |  |  | L/D Max: | 146.878 | at alpha= | 6 | deg
Re: | 5000000 |  |  | Cd Min: | 0.0051 | at alpha= | 2.5 | deg
Mach: | 0.5 |  |  | Cl=0 at alpha= | -1.2164 | deg
|  |  |  | @ Cl=0.1, Cd= | 0.0083856
|  |  |  | @ Cl=0.4, Cd= | 0.0060045
|  |  |  | @ Cl=0.6, Cd= | 0.0052878
alpha (deg) | Cl | Cd | Cm | Cl/Cd
-20 | -1.002 | 0.15833 | 0.01 | -6.327
-19.5 | -0.976 | 0.15391 | 0.01 | -6.343
-19 | -0.951 | 0.14951 | 0.01 | -6.36
-18.5 | -0.925 | 0.14317 | 0.01 | -6.464
-18 | -0.901 | 0.14733 | 0.01 | -6.115
-17.5 | -0.875 | 0.13733 | 0.01 | -6.375
-17 | -0.849 | 0.13065 | 0.01 | -6.5
-16.5 | -0.819 | 0.14309 | 0.009 | -5.722
-16 | -0.795 | 0.12237 | 0.009 | -6.493
-15.5 | -0.768 | 0.11826 | 0.009 | -6.494
-15 | -0.742 | 0.11458 | 0.009 | -6.474
-14.5 | -0.716 | 0.11074 | 0.009 | -6.462
-14 | -0.689 | 0.10541 | 0.008 | -6.54
-13.5 | -0.663 | 0.10054 | 0.008 | -6.598
-13 | -0.637 | 0.09656 | 0.008 | -6.597
-12.5 | -0.611 | 0.09435 | 0.008 | -6.479
-12 | -0.584 | 0.08885 | 0.008 | -6.577
-11.5 | -0.556 | 0.08503 | 0.007 | -6.545
-11 | -0.53 | 0.0825 | 0.007 | -6.423
-10.5 | -0.503 | 0.07784 | 0.007 | -6.468
-10 | -0.477 | 0.0754 | 0.007 | -6.325
-9.5 | -0.45 | 0.0733 | 0.006 | -6.143
-9 | -0.424 | 0.06962 | 0.006 | -6.085
-8.5 | -0.397 | 0.0666 | 0.006 | -5.955
-8 | -0.37 | 0.05255 | 0.006 | -7.042
-7.5 | -0.344 | 0.04733 | 0.006 | -7.275
-7 | -0.317 | 0.04562 | 0.006 | -6.95
-6.5 | -0.291 | 0.04199 | 0.006 | -6.922
-6 | -0.265 | 0.03827 | 0.006 | -6.918
-5.5 | -0.237 | 0.03711 | 0.006 | -6.379
-5 | -0.258 | 0.00718 | 0.01 | -35.865
-4.5 | -0.224 | 0.00723 | 0.009 | -31.006
-4 | -0.19 | 0.00834 | 0.009 | -22.793
-3.5 | -0.156 | 0.00834 | 0.008 | -18.718
-3 | -0.122 | 0.00831 | 0.008 | -14.701
-2.5 | -0.147 | 0.00827 | 0.007 | -17.817
-2 | -0.1 | 0.00827 | 0.007 | -12.047
-1.5 | -0.038 | 0.00828 | 0.006 | -4.602
-1 | 0.029 | 0.00835 | 0.006 | 3.425
-0.5 | 0.097 | 0.00838 | 0.005 | 11.63
0 | 0.167 | 0.00851 | 0.004 | 19.642
0.5 | 0.237 | 0.00545 | 0.004 | 43.4
1 | 0.306 | 0.00571 | 0.003 | 53.497
1.5 | 0.375 | 0.00599 | 0.003 | 62.547
2 | 0.444 | 0.00603 | 0.002 | 73.584
2.5 | 0.512 | 0.0051 | 0.001 | 100.431
3 | 0.581 | 0.00523 | 0.001 | 111.153
3.5 | 0.65 | 0.00544 | 0 | 119.377
4 | 0.718 | 0.00561 | 0 | 127.901
4.5 | 0.786 | 0.00577 | -0.001 | 136.109
5 | 0.853 | 0.00609 | -0.002 | 140.217
5.5 | 0.921 | 0.00638 | -0.002 | 144.217
6 | 0.987 | 0.00672 | -0.003 | 146.878
6.5 | 1.052 | 0.00719 | -0.004 | 146.393
7 | 1.117 | 0.00775 | -0.004 | 144.047
7.5 | 1.178 | 0.00858 | -0.005 | 137.302
8 | 1.228 | 0.01433 | -0.006 | 85.709
8.5 | 1.25 | 0.01262 | -0.006 | 99.06
9 | 1.269 | 0.01791 | -0.007 | 70.862
9.5 | 1.272 | 0.02212 | -0.007 | 57.498
10 | 1.24 | 0.02799 | -0.008 | 44.313
10.5 | 0.991 | 0.03908 | -0.008 | 25.345
11 | 0.754 | 0.04583 | -0.009 | 16.445
11.5 | 0.772 | 0.05519 | -0.009 | 13.99
12 | 0.768 | 0.08002 | -0.009 | 9.599
12.5 | 0.815 | 0.07146 | -0.01 | 11.406
13 | 0.835 | 0.08386 | -0.01 | 9.954
13.5 | 0.859 | 0.08629 | -0.01 | 9.959
14 | 0.896 | 0.08816 | -0.011 | 10.161
14.5 | 0.899 | 0.11367 | -0.011 | 7.907

## 80. Re 5M Mach 0.50 (2)
BIGFOIL.COM POLAR EXPORT
e332
EPPLER 332 |  |  |  | Cl Max: | 1.471 | at alpha= | 11.5 | deg
XFOIL ncrit=9 |  |  |  | L/D Max: | 153.183 | at alpha= | 6.5 | deg
Re: | 5000000 |  |  | Cd Min: | 0.26534 | at alpha= | -20 | deg
Mach: | 0.5 |  |  | Cl=0 at alpha= | -1.4984 | deg
|  |  |  | @ Cl=0.1, Cd= | 0.0070403
|  |  |  | @ Cl=0.4, Cd= | 0.0045647
|  |  |  | @ Cl=0.6, Cd= | 0.0050563
alpha (deg) | Cl | Cd | Cm | Cl/Cd
-20 | -0.742 | 0.26534 | 0.0667 | -2.7964
-19.5 | -0.7202 | 0.25776 | 0.0622 | -2.7941
-19 | -0.6982 | 0.24934 | 0.0575 | -2.8002
-18.5 | -0.6766 | 0.2417 | 0.0532 | -2.7993
-18 | -0.6549 | 0.23392 | 0.0489 | -2.7997
-17.5 | -0.6334 | 0.22628 | 0.0447 | -2.7992
-17 | -0.612 | 0.21869 | 0.0406 | -2.7985
-16.5 | -0.591 | 0.2112 | 0.0367 | -2.7983
-16 | -0.5704 | 0.20365 | 0.0328 | -2.8009
-15.5 | -0.5504 | 0.19601 | 0.0291 | -2.808
-15 | -0.5305 | 0.18856 | 0.0256 | -2.8134
-14.5 | -0.5137 | 0.18035 | 0.0221 | -2.8484
-14 | -0.4958 | 0.17292 | 0.0189 | -2.8672
-13.5 | -0.4784 | 0.16578 | 0.0159 | -2.8858
-13 | -0.4614 | 0.15833 | 0.0128 | -2.9142
-12.5 | -0.409 | 0.14684 | -0.0024 | -2.7853
-12 | -0.3924 | 0.13989 | -0.0054 | -2.8051
-11.5 | -0.376 | 0.13254 | -0.0087 | -2.8369
-11 | -0.3592 | 0.12505 | -0.0121 | -2.8725
-10.5 | -0.3442 | 0.11742 | -0.0156 | -2.9314
-10 | -0.3329 | 0.10888 | -0.0194 | -3.0575
-9.5 | -0.3204 | 0.10147 | -0.0228 | -3.1576
-9 | -0.31 | 0.09384 | -0.0263 | -3.3035
-8.5 | -0.3006 | 0.08635 | -0.0298 | -3.4812
-8 | -0.2934 | 0.07905 | -0.0333 | -3.7116
-7.5 | -0.2917 | 0.07127 | -0.0373 | -4.0929
-7 | -0.3102 | 0.0622 | -0.0443 | -4.9871
-6.5 | -0.3267 | 0.05636 | -0.0431 | -5.7967
-6 | -0.3324 | 0.05005 | -0.0411 | -6.6414
-5.5 | -0.3253 | 0.04368 | -0.0384 | -7.4473
-5 | -0.3093 | 0.03738 | -0.0345 | -8.2745
-4.5 | -0.2844 | 0.03154 | -0.0297 | -9.0171
-4 | -0.2498 | 0.02565 | -0.024 | -9.7388
-3 | -0.1826 | 0.01134 | -0.0092 | -16.1023
-2.5 | -0.1237 | 0.0087 | -0.0058 | -14.2184
-2 | -0.0641 | 0.00771 | -0.003 | -8.3139
-1.5 | -0.0002 | 0.00736 | -0.0013 | -0.027174
-1 | 0.064 | 0.00714 | 0 | 8.9636
-0.5 | 0.129 | 0.00696 | 0.001 | 18.5345
0 | 0.193 | 0.00678 | 0.002 | 28.4661
0.5 | 0.2554 | 0.00655 | 0.0032 | 38.9924
1 | 0.2959 | 0.00514 | 0.008 | 57.5681
1.5 | 0.3406 | 0.00444 | 0.0128 | 76.7117
2 | 0.4073 | 0.00458 | 0.0133 | 88.9301
2.5 | 0.4746 | 0.00477 | 0.0135 | 99.4969
3 | 0.5427 | 0.00494 | 0.0136 | 109.8583
3.5 | 0.6117 | 0.00508 | 0.0135 | 120.4134
4 | 0.6802 | 0.00525 | 0.0137 | 129.5619
4.5 | 0.7488 | 0.00544 | 0.014 | 137.6471
5 | 0.8177 | 0.00564 | 0.0144 | 144.9823
5.5 | 0.8859 | 0.00591 | 0.0152 | 149.8985
6 | 0.9537 | 0.00624 | 0.0162 | 152.8365
6.5 | 1.0202 | 0.00666 | 0.0176 | 153.1832
7 | 1.086 | 0.00714 | 0.0194 | 152.1008
7.5 | 1.1495 | 0.00774 | 0.0217 | 148.5142
8 | 1.2098 | 0.00848 | 0.0247 | 142.6651
8.5 | 1.2645 | 0.00938 | 0.0288 | 134.8081
9 | 1.3139 | 0.0104 | 0.0338 | 126.3365
10 | 1.3741 | 0.01274 | 0.0497 | 107.8571
10.5 | 1.4022 | 0.01479 | 0.0553 | 94.8073
11 | 1.4569 | 0.0193 | 0.0503 | 75.487
11.5 | 1.471 | 0.02534 | 0.0486 | 58.0505
12 | 1.4493 | 0.03306 | 0.0484 | 43.8385
12.5 | 1.428 | 0.0407 | 0.0482 | 35.086
13 | 1.392 | 0.04953 | 0.0471 | 28.1042
13.5 | 1.3574 | 0.0586 | 0.0452 | 23.1638
14 | 1.3276 | 0.06777 | 0.0428 | 19.5898
14.5 | 1.2932 | 0.07779 | 0.0396 | 16.6242
15 | 1.2621 | 0.08787 | 0.0361 | 14.3633
15.5 | 1.2316 | 0.09821 | 0.0322 | 12.5405
16 | 1.1989 | 0.10911 | 0.0277 | 10.988
16.5 | 1.1705 | 0.11992 | 0.0231 | 9.7607

## 81. Re 6M Mach 0.00 (1)
BIGFOIL.COM POLAR EXPORT
e332
EPPLER 332 |  |  |  | Cl Max: | 1.324 | at alpha= | 10.5 | deg
JavaFoil+Calcfoil stall+Eppler ext transition |  |  |  | L/D Max: | 159.827 | at alpha= | 7.5 | deg
Re: | 6000000 |  |  | Cd Min: | 0.00459 | at alpha= | 2.5 | deg
Mach: | 0 |  |  | Cl=0 at alpha= | -1.2119 | deg
|  |  |  | @ Cl=0.1, Cd= | 0.007785
|  |  |  | @ Cl=0.4, Cd= | 0.0053325
|  |  |  | @ Cl=0.6, Cd= | 0.0049132
alpha (deg) | Cl | Cd | Cm | Cl/Cd
-12.5 | -0.28 | 0.07565 | 0.007 | -3.698
-12 | -0.293 | 0.07128 | 0.007 | -4.112
-11.5 | -0.306 | 0.06774 | 0.007 | -4.519
-11 | -0.319 | 0.06365 | 0.007 | -5.015
-10.5 | -0.332 | 0.05976 | 0.007 | -5.551
-10 | -0.343 | 0.0563 | 0.007 | -6.097
-9.5 | -0.354 | 0.05275 | 0.007 | -6.702
-9 | -0.362 | 0.04984 | 0.007 | -7.259
-8.5 | -0.37 | 0.04511 | 0.007 | -8.197
-8 | -0.379 | 0.03791 | 0.007 | -9.997
-7.5 | -0.453 | 0.00653 | 0.01 | -69.338
-7 | -0.447 | 0.00656 | 0.01 | -68.155
-6.5 | -0.436 | 0.00659 | 0.009 | -66.191
-6 | -0.42 | 0.00663 | 0.009 | -63.316
-5.5 | -0.398 | 0.00667 | 0.009 | -59.627
-5 | -0.369 | 0.00765 | 0.008 | -48.242
-4.5 | -0.334 | 0.00763 | 0.008 | -43.801
-4 | -0.294 | 0.0076 | 0.007 | -38.704
-3.5 | -0.249 | 0.00757 | 0.007 | -32.894
-3 | -0.2 | 0.00761 | 0.007 | -26.252
-2.5 | -0.147 | 0.00756 | 0.006 | -19.442
-2 | -0.091 | 0.0076 | 0.006 | -12.031
-1.5 | -0.034 | 0.00764 | 0.005 | -4.431
-1 | 0.025 | 0.00772 | 0.005 | 3.247
-0.5 | 0.085 | 0.00777 | 0.004 | 10.921
0 | 0.145 | 0.00783 | 0.004 | 18.527
0.5 | 0.205 | 0.00498 | 0.003 | 41.218
1 | 0.265 | 0.00517 | 0.003 | 51.294
1.5 | 0.325 | 0.00538 | 0.002 | 60.432
2 | 0.385 | 0.00558 | 0.002 | 68.906
2.5 | 0.445 | 0.00459 | 0.001 | 96.795
3 | 0.504 | 0.00474 | 0.001 | 106.488
3.5 | 0.564 | 0.00484 | 0 | 116.523
4 | 0.623 | 0.00496 | 0 | 125.759
4.5 | 0.683 | 0.00508 | -0.001 | 134.397
5 | 0.742 | 0.00526 | -0.002 | 140.945
5.5 | 0.801 | 0.00545 | -0.002 | 146.92
6 | 0.86 | 0.00563 | -0.003 | 152.8
6.5 | 0.918 | 0.0059 | -0.003 | 155.699
7 | 0.976 | 0.00617 | -0.004 | 158.052
7.5 | 1.033 | 0.00646 | -0.004 | 159.827
8 | 1.089 | 0.00687 | -0.005 | 158.357
8.5 | 1.143 | 0.00734 | -0.006 | 155.822
9 | 1.196 | 0.00786 | -0.006 | 152.148
9.5 | 1.244 | 0.00835 | -0.007 | 148.91
10 | 1.289 | 0.00902 | -0.008 | 142.965
10.5 | 1.324 | 0.0098 | -0.008 | 135.054
11 | 1.315 | 0.01481 | -0.009 | 88.777
11.5 | 1.312 | 0.01464 | -0.009 | 89.577
12 | 1.306 | 0.02008 | -0.01 | 65.06
12.5 | 1.288 | 0.02407 | -0.01 | 53.505
13 | 1.266 | 0.02715 | -0.011 | 46.632
13.5 | 1.237 | 0.03044 | -0.011 | 40.636
14 | 1.2 | 0.03414 | -0.011 | 35.139
14.5 | 1.157 | 0.03811 | -0.012 | 30.347
15 | 1.108 | 0.04262 | -0.012 | 25.999
15.5 | 1.056 | 0.04738 | -0.013 | 22.291

## 82. Re 6M Mach 0.00 (2)
BIGFOIL.COM POLAR EXPORT
e332
EPPLER 332 |  |  |  | Cl Max: | 1.5778 | at alpha= | 16.5 | deg
XFOIL ncrit=9 |  |  |  | L/D Max: | 153.051 | at alpha= | 7 | deg
Re: | 6000000 |  |  | Cd Min: | 0.08775 | at alpha= | 20 | deg
Mach: | 0 |  |  | Cl=0 at alpha= | -1.3841 | deg
|  |  |  | @ Cl=0.1, Cd= | 0.0064719
|  |  |  | @ Cl=0.4, Cd= | 0.0042206
|  |  |  | @ Cl=0.6, Cd= | 0.0046986
alpha (deg) | Cl | Cd | Cm | Cl/Cd
-6.5 | -0.5414 | 0.01153 | -0.0061 | -46.9558
-6 | -0.4956 | 0.00962 | -0.0039 | -51.5177
-5.5 | -0.4449 | 0.00883 | -0.0027 | -50.3851
-5 | -0.3928 | 0.00829 | -0.0017 | -47.3824
-4.5 | -0.3399 | 0.00788 | -0.0009 | -43.1345
-4 | -0.2863 | 0.00758 | -0.0003 | -37.7704
-3.5 | -0.2311 | 0.00747 | 0 | -30.9371
-3 | -0.1768 | 0.00725 | 0.0005 | -24.3862
-2.5 | -0.1227 | 0.00699 | 0.001 | -17.5536
-2 | -0.0678 | 0.00683 | 0.0014 | -9.9268
-1.5 | -0.0128 | 0.0067 | 0.0017 | -1.9104
-1 | 0.0424 | 0.0066 | 0.002 | 6.4242
-0.5 | 0.0979 | 0.00648 | 0.0022 | 15.108
0 | 0.152 | 0.00627 | 0.0026 | 24.2424
0.5 | 0.2056 | 0.00605 | 0.003 | 33.9835
1 | 0.2522 | 0.00525 | 0.0046 | 48.0381
1.5 | 0.2883 | 0.00404 | 0.0085 | 71.3614
2 | 0.3438 | 0.00411 | 0.0087 | 83.6496
2.5 | 0.3998 | 0.00422 | 0.0088 | 94.7393
3 | 0.4562 | 0.00438 | 0.0086 | 104.1553
3.5 | 0.5135 | 0.00449 | 0.0082 | 114.3653
4 | 0.5704 | 0.00462 | 0.0078 | 123.4632
4.5 | 0.6269 | 0.00477 | 0.0075 | 131.4256
5 | 0.6833 | 0.00492 | 0.0072 | 138.8821
5.5 | 0.7393 | 0.00508 | 0.0069 | 145.5315
6 | 0.7944 | 0.00532 | 0.0067 | 149.3233
6.5 | 0.8487 | 0.00561 | 0.0066 | 151.2834
7 | 0.903 | 0.0059 | 0.0065 | 153.0508
7.5 | 0.9558 | 0.00628 | 0.0066 | 152.1975
8 | 1.0073 | 0.00676 | 0.0069 | 149.0089
8.5 | 1.0576 | 0.00729 | 0.0073 | 145.0754
9 | 1.106 | 0.00791 | 0.008 | 139.823
9.5 | 1.153 | 0.00856 | 0.009 | 134.6963
10 | 1.1998 | 0.00921 | 0.0099 | 130.2714
10.5 | 1.2451 | 0.00991 | 0.011 | 125.6408
11 | 1.2874 | 0.01068 | 0.0126 | 120.5431
11.5 | 1.3277 | 0.01145 | 0.0145 | 115.9563
12 | 1.3635 | 0.01233 | 0.0172 | 110.5839
12.5 | 1.399 | 0.0131 | 0.0198 | 106.7939
13 | 1.448 | 0.01409 | 0.0191 | 102.7679
14 | 1.5156 | 0.0164 | 0.0226 | 92.4146
14.5 | 1.5336 | 0.0178 | 0.0265 | 86.1573
15 | 1.5484 | 0.01997 | 0.029 | 77.5363
15.5 | 1.5638 | 0.02278 | 0.0299 | 68.6479
16 | 1.5743 | 0.02658 | 0.0298 | 59.2287
16.5 | 1.5778 | 0.03141 | 0.029 | 50.2324
17 | 1.577 | 0.03684 | 0.0279 | 42.8067
17.5 | 1.5608 | 0.04406 | 0.0264 | 35.4244
18 | 1.5339 | 0.05271 | 0.0243 | 29.1007
18.5 | 1.525 | 0.05961 | 0.0223 | 25.583
19 | 1.5029 | 0.06833 | 0.0197 | 21.9947
19.5 | 1.4797 | 0.07739 | 0.0168 | 19.12
20 | 1.4486 | 0.08775 | 0.0134 | 16.5083

## 83. Re 6M Mach 0.10 (1)
BIGFOIL.COM POLAR EXPORT
e332
EPPLER 332 |  |  |  | Cl Max: | 1.318 | at alpha= | 10.5 | deg
JavaFoil+Calcfoil stall+Eppler ext transition |  |  |  | L/D Max: | 159.448 | at alpha= | 7.5 | deg
Re: | 6000000 |  |  | Cd Min: | 0.0046 | at alpha= | 2.5 | deg
Mach: | 0.1 |  |  | Cl=0 at alpha= | -1.2119 | deg
|  |  |  | @ Cl=0.1, Cd= | 0.0077947
|  |  |  | @ Cl=0.4, Cd= | 0.0053833
|  |  |  | @ Cl=0.6, Cd= | 0.0049171
alpha (deg) | Cl | Cd | Cm | Cl/Cd
-12.5 | -0.242 | 0.07667 | 0.007 | -3.158
-12 | -0.257 | 0.07221 | 0.007 | -3.563
-11.5 | -0.272 | 0.06833 | 0.007 | -3.987
-11 | -0.288 | 0.06443 | 0.007 | -4.464
-10.5 | -0.303 | 0.06043 | 0.007 | -5.007
-10 | -0.317 | 0.05666 | 0.007 | -5.593
-9.5 | -0.33 | 0.05329 | 0.007 | -6.19
-9 | -0.341 | 0.05033 | 0.007 | -6.774
-8.5 | -0.351 | 0.04594 | 0.007 | -7.649
-8 | -0.434 | 0.00915 | 0.011 | -47.428
-7.5 | -0.438 | 0.00567 | 0.01 | -77.283
-7 | -0.436 | 0.00656 | 0.01 | -66.504
-6.5 | -0.428 | 0.0066 | 0.009 | -64.901
-6 | -0.414 | 0.00666 | 0.009 | -62.224
-5.5 | -0.394 | 0.00667 | 0.009 | -59.038
-5 | -0.367 | 0.00764 | 0.008 | -48.024
-4.5 | -0.333 | 0.00762 | 0.008 | -43.737
-4 | -0.294 | 0.00759 | 0.008 | -38.729
-3.5 | -0.249 | 0.00763 | 0.007 | -32.678
-3 | -0.2 | 0.0076 | 0.007 | -26.331
-2.5 | -0.147 | 0.00756 | 0.006 | -19.492
-2 | -0.092 | 0.0076 | 0.006 | -12.072
-1.5 | -0.034 | 0.00769 | 0.005 | -4.423
-1 | 0.025 | 0.00775 | 0.005 | 3.25
-0.5 | 0.085 | 0.00778 | 0.004 | 10.96
0 | 0.146 | 0.00784 | 0.004 | 18.592
0.5 | 0.206 | 0.00499 | 0.003 | 41.344
1 | 0.266 | 0.00518 | 0.003 | 51.383
1.5 | 0.327 | 0.00539 | 0.002 | 60.544
2 | 0.387 | 0.0056 | 0.002 | 69.059
2.5 | 0.447 | 0.0046 | 0.001 | 97.061
3 | 0.507 | 0.00475 | 0.001 | 106.761
3.5 | 0.567 | 0.00485 | 0 | 116.804
4 | 0.626 | 0.00497 | 0 | 126.029
4.5 | 0.686 | 0.00511 | -0.001 | 134.2
5 | 0.746 | 0.00527 | -0.002 | 141.605
5.5 | 0.805 | 0.00547 | -0.002 | 147.046
6 | 0.864 | 0.00565 | -0.003 | 152.817
6.5 | 0.922 | 0.00593 | -0.003 | 155.583
7 | 0.98 | 0.00621 | -0.004 | 157.906
7.5 | 1.038 | 0.00651 | -0.004 | 159.448
8 | 1.094 | 0.00693 | -0.005 | 157.914
8.5 | 1.149 | 0.00741 | -0.006 | 155.101
9 | 1.201 | 0.00794 | -0.006 | 151.229
9.5 | 1.249 | 0.00845 | -0.007 | 147.827
10 | 1.294 | 0.00913 | -0.008 | 141.66
10.5 | 1.318 | 0.01619 | -0.008 | 81.37
11 | 1.313 | 0.01527 | -0.009 | 85.994
11.5 | 1.309 | 0.01513 | -0.009 | 86.509
12 | 1.301 | 0.02074 | -0.01 | 62.702
12.5 | 1.279 | 0.02485 | -0.01 | 51.473
13 | 1.253 | 0.02806 | -0.011 | 44.675
13.5 | 1.219 | 0.03152 | -0.011 | 38.675
14 | 1.177 | 0.03539 | -0.012 | 33.25
14.5 | 1.127 | 0.03963 | -0.012 | 28.45
15 | 1.073 | 0.04435 | -0.012 | 24.189
15.5 | 1.014 | 0.04944 | -0.013 | 20.517

## 84. Re 6M Mach 0.10 (2)
BIGFOIL.COM POLAR EXPORT
e332
EPPLER 332 |  |  |  | Cl Max: | 1.5678 | at alpha= | 16.5 | deg
XFOIL ncrit=9 |  |  |  | L/D Max: | 153.53 | at alpha= | 7 | deg
Re: | 6000000 |  |  | Cd Min: | 0.09556 | at alpha= | -10 | deg
Mach: | 0.1 |  |  | Cl=0 at alpha= | -1.3874 | deg
|  |  |  | @ Cl=0.1, Cd= | 0.0064854
|  |  |  | @ Cl=0.4, Cd= | 0.0042257
|  |  |  | @ Cl=0.6, Cd= | 0.0046988
alpha (deg) | Cl | Cd | Cm | Cl/Cd
-10 | -0.3827 | 0.09556 | -0.0239 | -4.0048
-9.5 | -0.382 | 0.08777 | -0.0274 | -4.3523
-9 | -0.3868 | 0.07958 | -0.0314 | -4.8605
-8.5 | -0.4082 | 0.0708 | -0.0378 | -5.7655
-8 | -0.4365 | 0.06423 | -0.0354 | -6.7959
-7.5 | -0.4444 | 0.05619 | -0.034 | -7.9089
-7 | -0.4395 | 0.04848 | -0.0312 | -9.0656
-6.5 | -0.4248 | 0.04122 | -0.0276 | -10.3057
-6 | -0.4957 | 0.01029 | -0.0051 | -48.173
-5.5 | -0.4461 | 0.00915 | -0.0034 | -48.7541
-5 | -0.3943 | 0.00847 | -0.0023 | -46.5525
-4.5 | -0.3414 | 0.00798 | -0.0013 | -42.782
-4 | -0.2876 | 0.00763 | -0.0005 | -37.6933
-3.5 | -0.2323 | 0.00748 | -0.0001 | -31.0561
-3 | -0.1764 | 0.0074 | 0.0001 | -23.8378
-2.5 | -0.1231 | 0.00701 | 0.0009 | -17.5606
-2 | -0.0679 | 0.00685 | 0.0013 | -9.9124
-1.5 | -0.0125 | 0.00671 | 0.0016 | -1.8629
-1 | 0.043 | 0.00661 | 0.0019 | 6.5053
-0.5 | 0.0988 | 0.00649 | 0.0021 | 15.2234
0 | 0.1532 | 0.00628 | 0.0026 | 24.3949
0.5 | 0.2071 | 0.00606 | 0.003 | 34.1749
1 | 0.2539 | 0.00527 | 0.0047 | 48.1784
1.5 | 0.29 | 0.00405 | 0.0086 | 71.6049
2 | 0.3459 | 0.00412 | 0.0088 | 83.9563
2.5 | 0.4022 | 0.00423 | 0.0089 | 95.0827
3.5 | 0.5166 | 0.0045 | 0.0084 | 114.8
4 | 0.5739 | 0.00463 | 0.008 | 123.9525
4.5 | 0.6308 | 0.00478 | 0.0077 | 131.9665
5 | 0.6876 | 0.00494 | 0.0073 | 139.1903
5.5 | 0.744 | 0.0051 | 0.0071 | 145.8824
6 | 0.7994 | 0.00534 | 0.0069 | 149.7004
6.5 | 0.8542 | 0.00563 | 0.0069 | 151.7229
7 | 0.9089 | 0.00592 | 0.0068 | 153.5304
7.5 | 0.9619 | 0.00633 | 0.007 | 151.9589
8 | 1.0138 | 0.00681 | 0.0073 | 148.8693
8.5 | 1.0644 | 0.00735 | 0.0078 | 144.8163
9 | 1.1131 | 0.00798 | 0.0086 | 139.4862
9.5 | 1.1603 | 0.00864 | 0.0096 | 134.294
10 | 1.2072 | 0.00931 | 0.0107 | 129.667
10.5 | 1.253 | 0.01 | 0.0119 | 125.3
11 | 1.2946 | 0.01083 | 0.0138 | 119.5383
11.5 | 1.3348 | 0.01161 | 0.0158 | 114.9699
12 | 1.3698 | 0.0125 | 0.0188 | 109.584
12.5 | 1.4057 | 0.0133 | 0.0214 | 105.6917
13 | 1.457 | 0.0144 | 0.0203 | 101.1806
13.5 | 1.5012 | 0.01568 | 0.02 | 95.7398
14 | 1.5163 | 0.01689 | 0.0253 | 89.775
14.5 | 1.5331 | 0.01861 | 0.0288 | 82.3804
15 | 1.5473 | 0.0212 | 0.0306 | 72.9858
15.5 | 1.5608 | 0.02454 | 0.0309 | 63.6023
16 | 1.5661 | 0.02914 | 0.0304 | 53.744
16.5 | 1.5678 | 0.03433 | 0.0295 | 45.6685
17 | 1.558 | 0.04085 | 0.0282 | 38.1395
17.5 | 1.5379 | 0.04859 | 0.0265 | 31.6505
18 | 1.5078 | 0.05791 | 0.024 | 26.037
18.5 | 1.4967 | 0.06521 | 0.0218 | 22.952
19 | 1.4739 | 0.0742 | 0.019 | 19.8639
19.5 | 1.4491 | 0.08364 | 0.0159 | 17.3254
20 | 1.4199 | 0.09383 | 0.0124 | 15.1327

## 85. Re 6M Mach 0.25 (1)
BIGFOIL.COM POLAR EXPORT
e332
EPPLER 332 |  |  |  | Cl Max: | 1.308 | at alpha= | 10 | deg
JavaFoil+Calcfoil stall+Eppler ext transition |  |  |  | L/D Max: | 156.617 | at alpha= | 7 | deg
Re: | 6000000 |  |  | Cd Min: | 0.00465 | at alpha= | 2.5 | deg
Mach: | 0.25 |  |  | Cl=0 at alpha= | -1.2131 | deg
|  |  |  | @ Cl=0.1, Cd= | 0.0078697
|  |  |  | @ Cl=0.4, Cd= | 0.0054303
|  |  |  | @ Cl=0.6, Cd= | 0.0049819
alpha (deg) | Cl | Cd | Cm | Cl/Cd
-11 | -0.057 | 0.06689 | 0.007 | -0.848
-10.5 | -0.054 | 0.06325 | 0.007 | -0.852
-10 | -0.051 | 0.0596 | 0.007 | -0.856
-9.5 | -0.048 | 0.05576 | 0.007 | -0.865
-9 | -0.139 | 0.05227 | 0.006 | -2.667
-8.5 | -0.185 | 0.04851 | 0.007 | -3.812
-8 | -0.222 | 0.04511 | 0.006 | -4.922
-7.5 | -0.253 | 0.04156 | 0.007 | -6.089
-7 | -0.336 | 0.00883 | 0.01 | -38.021
-6.5 | -0.354 | 0.00667 | 0.01 | -53.15
-6 | -0.363 | 0.00672 | 0.009 | -53.957
-5.5 | -0.36 | 0.00674 | 0.009 | -53.399
-5 | -0.347 | 0.0078 | 0.009 | -44.444
-4.5 | -0.323 | 0.00778 | 0.008 | -41.569
-4 | -0.29 | 0.00776 | 0.008 | -37.441
-3.5 | -0.25 | 0.00773 | 0.007 | -32.308
-3 | -0.202 | 0.0077 | 0.007 | -26.287
-2.5 | -0.15 | 0.00766 | 0.006 | -19.578
-2 | -0.094 | 0.00771 | 0.006 | -12.166
-1.5 | -0.035 | 0.00774 | 0.005 | -4.503
-1 | 0.026 | 0.0078 | 0.005 | 3.313
-0.5 | 0.088 | 0.00786 | 0.004 | 11.133
0 | 0.15 | 0.00791 | 0.004 | 18.929
0.5 | 0.212 | 0.00504 | 0.003 | 42.013
1 | 0.274 | 0.00525 | 0.003 | 52.159
1.5 | 0.336 | 0.00547 | 0.002 | 61.294
2 | 0.397 | 0.00547 | 0.002 | 72.588
2.5 | 0.459 | 0.00465 | 0.001 | 98.611
3 | 0.521 | 0.00482 | 0.001 | 108.068
3.5 | 0.582 | 0.00495 | 0 | 117.713
4 | 0.644 | 0.00506 | 0 | 127.295
4.5 | 0.705 | 0.00518 | -0.001 | 135.931
5 | 0.766 | 0.0054 | -0.002 | 141.776
5.5 | 0.827 | 0.00563 | -0.002 | 146.792
6 | 0.887 | 0.0058 | -0.003 | 153.044
6.5 | 0.947 | 0.00608 | -0.003 | 155.676
7 | 1.006 | 0.00643 | -0.004 | 156.617
7.5 | 1.065 | 0.00682 | -0.005 | 156.208
8 | 1.122 | 0.00723 | -0.005 | 155.076
8.5 | 1.177 | 0.00779 | -0.006 | 151.038
9 | 1.229 | 0.0085 | -0.006 | 144.698
9.5 | 1.277 | 0.00907 | -0.007 | 140.831
10 | 1.308 | 0.01591 | -0.008 | 82.234
10.5 | 1.308 | 0.01499 | -0.008 | 87.25
11 | 1.303 | 0.01485 | -0.009 | 87.745
11.5 | 1.285 | 0.02151 | -0.009 | 59.742
12 | 1.252 | 0.02624 | -0.01 | 47.708
12.5 | 1.208 | 0.02983 | -0.01 | 40.507
13 | 1.149 | 0.03388 | -0.011 | 33.906
13.5 | 1.073 | 0.03846 | -0.011 | 27.903
14 | 0.983 | 0.04378 | -0.012 | 22.451
14.5 | 0.881 | 0.04973 | -0.012 | 17.713
15 | 0.769 | 0.05698 | -0.012 | 13.492

## 86. Re 6M Mach 0.25 (2)
BIGFOIL.COM POLAR EXPORT
e332
EPPLER 332 |  |  |  | Cl Max: | 1.5255 | at alpha= | 14.5 | deg
XFOIL ncrit=9 |  |  |  | L/D Max: | 154.043 | at alpha= | 7 | deg
Re: | 6000000 |  |  | Cd Min: | 0.1115 | at alpha= | 19.5 | deg
Mach: | 0.25 |  |  | Cl=0 at alpha= | -1.4033 | deg
|  |  |  | @ Cl=0.1, Cd= | 0.0065652
|  |  |  | @ Cl=0.4, Cd= | 0.0042606
|  |  |  | @ Cl=0.6, Cd= | 0.0047251
alpha (deg) | Cl | Cd | Cm | Cl/Cd
-5 | -0.3963 | 0.01094 | -0.0067 | -36.2249
-4.5 | -0.3463 | 0.00902 | -0.0043 | -38.3925
-4 | -0.2931 | 0.00816 | -0.0026 | -35.9191
-3.5 | -0.2381 | 0.00765 | -0.0014 | -31.1242
-3 | -0.1809 | 0.00746 | -0.0007 | -24.2493
-2.5 | -0.1251 | 0.00713 | 0.0002 | -17.5456
-2 | -0.0683 | 0.00693 | 0.0008 | -9.8557
-1.5 | -0.0111 | 0.00677 | 0.0013 | -1.6396
-1 | 0.0463 | 0.00664 | 0.0017 | 6.9729
-0.5 | 0.1037 | 0.00656 | 0.002 | 15.8079
0 | 0.1601 | 0.00634 | 0.0025 | 25.2524
0.5 | 0.2159 | 0.00612 | 0.003 | 35.2778
1 | 0.2634 | 0.00533 | 0.0049 | 49.4184
1.5 | 0.2998 | 0.00407 | 0.0092 | 73.6609
2 | 0.3573 | 0.00418 | 0.0095 | 85.4785
2.5 | 0.4156 | 0.00429 | 0.0096 | 96.8765
3 | 0.4747 | 0.00443 | 0.0094 | 107.1558
3.5 | 0.534 | 0.00458 | 0.0091 | 116.5939
4 | 0.5936 | 0.00471 | 0.0088 | 126.0297
4.5 | 0.6528 | 0.00485 | 0.0085 | 134.5979
5 | 0.7115 | 0.00503 | 0.0083 | 141.4513
5.5 | 0.7699 | 0.00522 | 0.0082 | 147.4904
6 | 0.8276 | 0.00547 | 0.0082 | 151.298
6.5 | 0.885 | 0.00575 | 0.0083 | 153.913
7 | 0.9412 | 0.00611 | 0.0086 | 154.0426
7.5 | 0.9968 | 0.00651 | 0.009 | 153.1183
8 | 1.0506 | 0.00703 | 0.0097 | 149.4452
8.5 | 1.1031 | 0.00762 | 0.0106 | 144.7638
9 | 1.1532 | 0.00831 | 0.0119 | 138.7726
9.5 | 1.2015 | 0.00904 | 0.0135 | 132.9093
10 | 1.2485 | 0.00982 | 0.0154 | 127.1385
10.5 | 1.2937 | 0.01064 | 0.0175 | 121.5883
11 | 1.3339 | 0.01154 | 0.0205 | 115.5893
12 | 1.3956 | 0.01359 | 0.0294 | 102.6932
12.5 | 1.4498 | 0.0149 | 0.0284 | 97.302
13 | 1.4872 | 0.01657 | 0.0295 | 89.7526
13.5 | 1.5008 | 0.01865 | 0.0337 | 80.4718
14 | 1.5151 | 0.02168 | 0.0355 | 69.8847
14.5 | 1.5255 | 0.02586 | 0.0356 | 58.9907
15 | 1.525 | 0.0315 | 0.0349 | 48.4127
15.5 | 1.5155 | 0.03816 | 0.0337 | 39.7144
16 | 1.4943 | 0.04607 | 0.0321 | 32.4354
16.5 | 1.4744 | 0.05402 | 0.0303 | 27.2936
17 | 1.4465 | 0.06332 | 0.0277 | 22.8443
17.5 | 1.4203 | 0.07271 | 0.0248 | 19.5338
18 | 1.395 | 0.0822 | 0.0217 | 16.9708
18.5 | 1.3739 | 0.09138 | 0.0185 | 15.035
19 | 1.3499 | 0.10109 | 0.0151 | 13.3534
19.5 | 1.3215 | 0.1115 | 0.0112 | 11.852

## 87. Re 6M Mach 0.50 (1)
BIGFOIL.COM POLAR EXPORT
e332
EPPLER 332 |  |  |  | Cl Max: | 1.275 | at alpha= | 9.5 | deg
JavaFoil+Calcfoil stall+Eppler ext transition |  |  |  | L/D Max: | 148.311 | at alpha= | 6.5 | deg
Re: | 6000000 |  |  | Cd Min: | 0.00502 | at alpha= | 2.5 | deg
Mach: | 0.5 |  |  | Cl=0 at alpha= | -1.2164 | deg
|  |  |  | @ Cl=0.1, Cd= | 0.0081947
|  |  |  | @ Cl=0.4, Cd= | 0.0058509
|  |  |  | @ Cl=0.6, Cd= | 0.0051923
alpha (deg) | Cl | Cd | Cm | Cl/Cd
-20 | -1.002 | 0.15455 | 0.011 | -6.484
-19.5 | -0.977 | 0.15134 | 0.01 | -6.454
-19 | -0.951 | 0.14639 | 0.01 | -6.498
-18.5 | -0.926 | 0.14218 | 0.01 | -6.511
-18 | -0.901 | 0.14533 | 0.01 | -6.2
-17.5 | -0.876 | 0.13534 | 0.01 | -6.471
-17 | -0.85 | 0.12838 | 0.01 | -6.618
-16.5 | -0.819 | 0.13917 | 0.009 | -5.885
-16 | -0.795 | 0.12005 | 0.009 | -6.626
-15.5 | -0.768 | 0.1152 | 0.009 | -6.668
-15 | -0.742 | 0.11192 | 0.009 | -6.63
-14.5 | -0.716 | 0.10679 | 0.009 | -6.704
-14 | -0.69 | 0.10264 | 0.008 | -6.719
-13.5 | -0.664 | 0.09939 | 0.008 | -6.677
-13 | -0.637 | 0.09429 | 0.008 | -6.758
-12.5 | -0.611 | 0.09251 | 0.008 | -6.609
-12 | -0.585 | 0.08688 | 0.008 | -6.729
-11.5 | -0.557 | 0.08348 | 0.007 | -6.674
-11 | -0.53 | 0.08067 | 0.007 | -6.57
-10.5 | -0.504 | 0.0761 | 0.007 | -6.617
-10 | -0.477 | 0.0736 | 0.007 | -6.482
-9.5 | -0.45 | 0.07156 | 0.006 | -6.294
-9 | -0.424 | 0.05756 | 0.006 | -7.364
-8.5 | -0.397 | 0.06565 | 0.006 | -6.042
-8 | -0.37 | 0.05212 | 0.006 | -7.101
-7.5 | -0.345 | 0.04659 | 0.006 | -7.399
-7 | -0.318 | 0.04495 | 0.006 | -7.064
-6.5 | -0.292 | 0.04077 | 0.006 | -7.156
-6 | -0.268 | 0.0351 | 0.007 | -7.634
-5.5 | -0.239 | 0.03458 | 0.006 | -6.914
-5 | -0.258 | 0.00702 | 0.01 | -36.685
-4.5 | -0.224 | 0.0082 | 0.009 | -27.32
-4 | -0.19 | 0.00816 | 0.009 | -23.31
-3.5 | -0.156 | 0.00814 | 0.008 | -19.201
-3 | -0.122 | 0.0081 | 0.008 | -15.08
-2.5 | -0.147 | 0.00808 | 0.007 | -18.223
-2 | -0.1 | 0.00809 | 0.007 | -12.313
-1.5 | -0.038 | 0.0081 | 0.006 | -4.706
-1 | 0.029 | 0.00816 | 0.006 | 3.507
-0.5 | 0.097 | 0.00819 | 0.005 | 11.907
0 | 0.167 | 0.0083 | 0.004 | 20.143
0.5 | 0.237 | 0.00533 | 0.004 | 44.388
1 | 0.306 | 0.00558 | 0.003 | 54.816
1.5 | 0.375 | 0.00584 | 0.003 | 64.212
2 | 0.444 | 0.00587 | 0.002 | 75.535
2.5 | 0.512 | 0.00502 | 0.001 | 102.023
3 | 0.581 | 0.00514 | 0.001 | 113.093
3.5 | 0.65 | 0.00533 | 0 | 121.788
4 | 0.718 | 0.00549 | 0 | 130.696
4.5 | 0.786 | 0.00571 | -0.001 | 137.733
5 | 0.853 | 0.006 | -0.002 | 142.329
5.5 | 0.921 | 0.00627 | -0.002 | 146.85
6 | 0.987 | 0.00666 | -0.003 | 148.185
6.5 | 1.052 | 0.0071 | -0.004 | 148.311
7 | 1.117 | 0.00768 | -0.004 | 145.356
7.5 | 1.178 | 0.00847 | -0.005 | 139.063
8 | 1.229 | 0.01413 | -0.006 | 87
8.5 | 1.252 | 0.01231 | -0.006 | 101.692
9 | 1.273 | 0.01728 | -0.007 | 73.635
9.5 | 1.275 | 0.02132 | -0.007 | 59.811
10 | 1.243 | 0.02696 | -0.008 | 46.123
10.5 | 0.993 | 0.03763 | -0.008 | 26.391
11 | 0.756 | 0.04426 | -0.009 | 17.074
11.5 | 0.776 | 0.05235 | -0.009 | 14.822
12 | 0.776 | 0.07424 | -0.009 | 10.456
12.5 | 0.822 | 0.06612 | -0.01 | 12.436
13 | 0.839 | 0.07967 | -0.01 | 10.535
13.5 | 0.874 | 0.07618 | -0.011 | 11.467
14 | 0.902 | 0.08286 | -0.012 | 10.882
14.5 | 0.904 | 0.10891 | -0.011 | 8.297

## 88. Re 6M Mach 0.50 (2)
BIGFOIL.COM POLAR EXPORT
e332
EPPLER 332 |  |  |  | Cl Max: | 1.4766 | at alpha= | 12 | deg
XFOIL ncrit=9 |  |  |  | L/D Max: | 159.084 | at alpha= | 6.5 | deg
Re: | 6000000 |  |  | Cd Min: | 0.13017 | at alpha= | 17 | deg
Mach: | 0.5 |  |  | Cl=0 at alpha= | -1.4838 | deg
|  |  |  | @ Cl=0.1, Cd= | 0.0068157
|  |  |  | @ Cl=0.4, Cd= | 0.0044057
|  |  |  | @ Cl=0.6, Cd= | 0.0048451
alpha (deg) | Cl | Cd | Cm | Cl/Cd
-10 | -0.3317 | 0.10901 | -0.0196 | -3.0428
-9.5 | -0.3191 | 0.10164 | -0.023 | -3.1395
-9 | -0.3091 | 0.09381 | -0.0266 | -3.295
-8.5 | -0.2993 | 0.08636 | -0.0301 | -3.4657
-8 | -0.292 | 0.07906 | -0.0336 | -3.6934
-7.5 | -0.2906 | 0.07127 | -0.0376 | -4.0775
-7 | -0.3001 | 0.06282 | -0.0442 | -4.7771
-6.5 | -0.3179 | 0.05637 | -0.0437 | -5.6395
-6 | -0.3275 | 0.04976 | -0.0413 | -6.5816
-5.5 | -0.3325 | 0.04187 | -0.0379 | -7.9412
-5 | -0.3165 | 0.0356 | -0.0336 | -8.8904
-4.5 | -0.2893 | 0.03035 | -0.0289 | -9.5321
-4 | -0.2587 | 0.02456 | -0.023 | -10.5334
-3.5 | -0.2283 | 0.01737 | -0.0152 | -13.1434
-3 | -0.1851 | 0.01073 | -0.0088 | -17.2507
-2.5 | -0.1271 | 0.00823 | -0.0052 | -15.4435
-2 | -0.0652 | 0.00754 | -0.0028 | -8.6472
-1.5 | -0.0021 | 0.00711 | -0.0009 | -0.29536
-1 | 0.0628 | 0.00689 | 0.0003 | 9.1147
-0.5 | 0.1279 | 0.00676 | 0.0012 | 18.9201
0 | 0.1926 | 0.0066 | 0.0021 | 29.1818
0.5 | 0.2559 | 0.00638 | 0.0031 | 40.1097
1 | 0.3067 | 0.00551 | 0.0061 | 55.6624
1.5 | 0.343 | 0.00426 | 0.0123 | 80.5164
2 | 0.4095 | 0.00443 | 0.0127 | 92.4379
2.5 | 0.4772 | 0.00455 | 0.0129 | 104.8791
3 | 0.5454 | 0.00471 | 0.013 | 115.7962
3.5 | 0.6141 | 0.00488 | 0.013 | 125.8402
4 | 0.6833 | 0.00504 | 0.013 | 135.5754
4.5 | 0.752 | 0.00525 | 0.0133 | 143.2381
5 | 0.8207 | 0.00549 | 0.0138 | 149.49
5.5 | 0.8893 | 0.00575 | 0.0144 | 154.6609
6 | 0.9574 | 0.00605 | 0.0154 | 158.2479
6.5 | 1.0245 | 0.00644 | 0.0168 | 159.0839
7 | 1.0894 | 0.00696 | 0.0187 | 156.523
7.5 | 1.1526 | 0.00758 | 0.0211 | 152.058
8 | 1.2131 | 0.00833 | 0.0241 | 145.6303
8.5 | 1.2697 | 0.0092 | 0.0279 | 138.0109
9 | 1.3202 | 0.0102 | 0.0328 | 129.4314
9.5 | 1.3651 | 0.01124 | 0.0386 | 121.4502
10 | 1.3859 | 0.01245 | 0.0481 | 111.3173
10.5 | 1.4022 | 0.01399 | 0.057 | 100.2287
11 | 1.457 | 0.01805 | 0.0532 | 80.7202
12 | 1.4766 | 0.03106 | 0.049 | 47.5402
12.5 | 1.4546 | 0.0388 | 0.0487 | 37.4897
13 | 1.4187 | 0.04763 | 0.0477 | 29.7858
13.5 | 1.3825 | 0.05674 | 0.0459 | 24.3655
14 | 1.3484 | 0.06622 | 0.0434 | 20.3624
14.5 | 1.3129 | 0.07631 | 0.0402 | 17.2048
15 | 1.2807 | 0.08646 | 0.0367 | 14.8126
15.5 | 1.2489 | 0.09689 | 0.0327 | 12.8899
16 | 1.2139 | 0.10804 | 0.028 | 11.2357
16.5 | 1.1842 | 0.11893 | 0.0233 | 9.9571
17 | 1.1543 | 0.13017 | 0.018 | 8.8676

## 89. Re 7M Mach 0.00 (1)
BIGFOIL.COM POLAR EXPORT
e332
EPPLER 332 |  |  |  | Cl Max: | 1.324 | at alpha= | 10.5 | deg
JavaFoil+Calcfoil stall+Eppler ext transition |  |  |  | L/D Max: | 160.757 | at alpha= | 7.5 | deg
Re: | 7000000 |  |  | Cd Min: | 0.00453 | at alpha= | 2.5 | deg
Mach: | 0 |  |  | Cl=0 at alpha= | -1.2119 | deg
|  |  |  | @ Cl=0.1, Cd= | 0.0076275
|  |  |  | @ Cl=0.4, Cd= | 0.0050775
|  |  |  | @ Cl=0.6, Cd= | 0.0048371
alpha (deg) | Cl | Cd | Cm | Cl/Cd
-13 | -0.267 | 0.0789 | 0.008 | -3.384
-12.5 | -0.28 | 0.07434 | 0.008 | -3.77
-12 | -0.294 | 0.06998 | 0.007 | -4.197
-11.5 | -0.307 | 0.06646 | 0.007 | -4.616
-11 | -0.32 | 0.06241 | 0.007 | -5.125
-10.5 | -0.333 | 0.05851 | 0.007 | -5.683
-10 | -0.344 | 0.05465 | 0.007 | -6.303
-9.5 | -0.356 | 0.05042 | 0.007 | -7.054
-9 | -0.364 | 0.04728 | 0.007 | -7.704
-8.5 | -0.448 | 0.00907 | 0.011 | -49.42
-8 | -0.453 | 0.00887 | 0.01 | -51.082
-7.5 | -0.453 | 0.00644 | 0.01 | -70.317
-7 | -0.447 | 0.00644 | 0.01 | -69.462
-6.5 | -0.437 | 0.00647 | 0.009 | -67.467
-6 | -0.42 | 0.00651 | 0.009 | -64.475
-5.5 | -0.398 | 0.0075 | 0.009 | -53.047
-5 | -0.369 | 0.00748 | 0.008 | -49.308
-4.5 | -0.334 | 0.00746 | 0.008 | -44.799
-4 | -0.294 | 0.00743 | 0.007 | -39.602
-3.5 | -0.249 | 0.00746 | 0.007 | -33.375
-3 | -0.2 | 0.00743 | 0.007 | -26.874
-2.5 | -0.147 | 0.00742 | 0.006 | -19.797
-2 | -0.091 | 0.00745 | 0.006 | -12.263
-1.5 | -0.034 | 0.00752 | 0.005 | -4.501
-1 | 0.025 | 0.00757 | 0.005 | 3.312
-0.5 | 0.085 | 0.00761 | 0.004 | 11.141
0 | 0.145 | 0.00768 | 0.004 | 18.884
0.5 | 0.205 | 0.00497 | 0.003 | 41.257
1 | 0.265 | 0.00507 | 0.003 | 52.307
1.5 | 0.325 | 0.00528 | 0.002 | 61.599
2 | 0.385 | 0.00526 | 0.002 | 73.083
2.5 | 0.445 | 0.00453 | 0.001 | 98.134
3 | 0.504 | 0.00468 | 0.001 | 107.822
3.5 | 0.564 | 0.00477 | 0 | 118.242
4 | 0.623 | 0.00488 | 0 | 127.837
4.5 | 0.683 | 0.00502 | -0.001 | 136.009
5 | 0.742 | 0.00521 | -0.002 | 142.35
5.5 | 0.801 | 0.00539 | -0.002 | 148.734
6 | 0.86 | 0.00558 | -0.003 | 154.188
6.5 | 0.918 | 0.00585 | -0.003 | 156.811
7 | 0.976 | 0.00613 | -0.004 | 159.169
7.5 | 1.033 | 0.00642 | -0.004 | 160.757
8 | 1.089 | 0.00681 | -0.005 | 159.815
8.5 | 1.143 | 0.00728 | -0.006 | 157.01
9 | 1.196 | 0.00783 | -0.006 | 152.656
9.5 | 1.244 | 0.00825 | -0.007 | 150.85
10 | 1.289 | 0.00884 | -0.008 | 145.784
10.5 | 1.324 | 0.00957 | -0.008 | 138.305
11 | 1.32 | 0.01561 | -0.009 | 84.538
11.5 | 1.316 | 0.01547 | -0.009 | 85.068
12 | 1.31 | 0.01622 | -0.01 | 80.777
12.5 | 1.291 | 0.02306 | -0.01 | 56.005
13 | 1.27 | 0.02599 | -0.011 | 48.853
13.5 | 1.24 | 0.02921 | -0.011 | 42.45
14 | 1.203 | 0.03282 | -0.012 | 36.649
14.5 | 1.16 | 0.03664 | -0.012 | 31.647
15 | 1.111 | 0.04107 | -0.013 | 27.045
15.5 | 1.059 | 0.04563 | -0.013 | 23.201

## 90. Re 7M Mach 0.00 (2)
BIGFOIL.COM POLAR EXPORT
e332
EPPLER 332 |  |  |  | Cl Max: | 1.5972 | at alpha= | 16.5 | deg
XFOIL ncrit=9 |  |  |  | L/D Max: | 155.361 | at alpha= | 7 | deg
Re: | 7000000 |  |  | Cd Min: | 0.10798 | at alpha= | -11 | deg
Mach: | 0 |  |  | Cl=0 at alpha= | -1.3766 | deg
|  |  |  | @ Cl=0.1, Cd= | 0.0063406
|  |  |  | @ Cl=0.4, Cd= | 0.0041072
|  |  |  | @ Cl=0.6, Cd= | 0.0045647
alpha (deg) | Cl | Cd | Cm | Cl/Cd
-11 | -0.4048 | 0.10798 | -0.0187 | -3.7488
-10.5 | -0.399 | 0.10068 | -0.0219 | -3.9631
-10 | -0.3855 | 0.09493 | -0.0244 | -4.0609
-9.5 | -0.3858 | 0.08705 | -0.0279 | -4.4319
-9 | -0.392 | 0.07874 | -0.0321 | -4.9784
-8.5 | -0.4175 | 0.07014 | -0.0378 | -5.9524
-8 | -0.4433 | 0.06351 | -0.0352 | -6.98
-7.5 | -0.4495 | 0.05539 | -0.0335 | -8.1152
-7 | -0.6018 | 0.01051 | -0.0053 | -57.2598
-6.5 | -0.5519 | 0.00959 | -0.004 | -57.5495
-6 | -0.5011 | 0.0088 | -0.0028 | -56.9432
-5.5 | -0.449 | 0.00827 | -0.0018 | -54.2926
-5 | -0.3961 | 0.00786 | -0.001 | -50.3944
-4.5 | -0.3425 | 0.00754 | -0.0004 | -45.4244
-4 | -0.2883 | 0.00731 | 0.0002 | -39.4391
-3.5 | -0.2329 | 0.00722 | 0.0004 | -32.2576
-3 | -0.1773 | 0.00714 | 0.0006 | -24.8319
-2.5 | -0.1238 | 0.00682 | 0.0013 | -18.1525
-2 | -0.069 | 0.00667 | 0.0016 | -10.3448
-1.5 | -0.0137 | 0.00653 | 0.0019 | -2.098
-1 | 0.0418 | 0.00643 | 0.0021 | 6.5008
-0.5 | 0.0973 | 0.00635 | 0.0023 | 15.3228
0 | 0.1518 | 0.00616 | 0.0026 | 24.6429
0.5 | 0.2061 | 0.00596 | 0.0029 | 34.5805
1 | 0.2559 | 0.00543 | 0.004 | 47.1271
1.5 | 0.2931 | 0.00411 | 0.0075 | 71.3139
2 | 0.3454 | 0.00401 | 0.0083 | 86.1347
2.5 | 0.4016 | 0.00411 | 0.0083 | 97.7129
3 | 0.4578 | 0.00422 | 0.0082 | 108.4834
3.5 | 0.5146 | 0.00437 | 0.0079 | 117.7574
4 | 0.5717 | 0.0045 | 0.0075 | 127.0444
4.5 | 0.6286 | 0.00463 | 0.0071 | 135.7667
5 | 0.6849 | 0.00481 | 0.0068 | 142.3909
5.5 | 0.7408 | 0.005 | 0.0065 | 148.16
6 | 0.7962 | 0.00521 | 0.0063 | 152.8215
6.5 | 0.8504 | 0.0055 | 0.0062 | 154.6182
7 | 0.9042 | 0.00582 | 0.0062 | 155.3608
7.5 | 0.9574 | 0.00617 | 0.0062 | 155.1702
8 | 1.0088 | 0.00665 | 0.0065 | 151.6992
8.5 | 1.0586 | 0.00723 | 0.007 | 146.4177
9 | 1.108 | 0.00781 | 0.0076 | 141.8694
9.5 | 1.1562 | 0.00841 | 0.0083 | 137.4792
10 | 1.2024 | 0.00907 | 0.0094 | 132.5689
10.5 | 1.2481 | 0.00974 | 0.0104 | 128.1417
11 | 1.2918 | 0.01048 | 0.0118 | 123.2634
11.5 | 1.3317 | 0.0113 | 0.0137 | 117.8496
12 | 1.3705 | 0.01207 | 0.0159 | 113.546
12.5 | 1.4066 | 0.01279 | 0.0185 | 109.9765
13 | 1.4452 | 0.01366 | 0.0202 | 105.798
13.5 | 1.4972 | 0.01484 | 0.0184 | 100.8895
14 | 1.5288 | 0.01586 | 0.0207 | 96.3934
14.5 | 1.5452 | 0.0172 | 0.0252 | 89.8372
15 | 1.5628 | 0.01903 | 0.028 | 82.123
15.5 | 1.5778 | 0.02167 | 0.0293 | 72.8103
16 | 1.5891 | 0.02524 | 0.0294 | 62.9596
16.5 | 1.5972 | 0.02952 | 0.0289 | 54.1057
17 | 1.5935 | 0.03521 | 0.0278 | 45.257
17.5 | 1.5821 | 0.04188 | 0.0264 | 37.777
18 | 1.5551 | 0.05043 | 0.0245 | 30.8368
18.5 | 1.5439 | 0.05753 | 0.0225 | 26.8364
19 | 1.5226 | 0.06606 | 0.02 | 23.0487
19.5 | 1.5001 | 0.075 | 0.0171 | 20.0013
20 | 1.4735 | 0.08469 | 0.0139 | 17.3987

## 91. Re 7M Mach 0.10 (1)
BIGFOIL.COM POLAR EXPORT
e332
EPPLER 332 |  |  |  | Cl Max: | 1.328 | at alpha= | 10.5 | deg
JavaFoil+Calcfoil stall+Eppler ext transition |  |  |  | L/D Max: | 160.421 | at alpha= | 7.5 | deg
Re: | 7000000 |  |  | Cd Min: | 0.00454 | at alpha= | 2.5 | deg
Mach: | 0.1 |  |  | Cl=0 at alpha= | -1.2119 | deg
|  |  |  | @ Cl=0.1, Cd= | 0.0076372
|  |  |  | @ Cl=0.4, Cd= | 0.0051197
|  |  |  | @ Cl=0.6, Cd= | 0.0048415
alpha (deg) | Cl | Cd | Cm | Cl/Cd
-12.5 | -0.243 | 0.07538 | 0.007 | -3.218
-12 | -0.258 | 0.07087 | 0.007 | -3.637
-11.5 | -0.273 | 0.06701 | 0.007 | -4.074
-11 | -0.288 | 0.06318 | 0.007 | -4.562
-10.5 | -0.303 | 0.05925 | 0.007 | -5.119
-10 | -0.318 | 0.05528 | 0.007 | -5.747
-9.5 | -0.331 | 0.05147 | 0.007 | -6.436
-9 | -0.343 | 0.04822 | 0.007 | -7.109
-8.5 | -0.357 | 0.04079 | 0.008 | -8.75
-8 | -0.435 | 0.00891 | 0.011 | -48.804
-7.5 | -0.438 | 0.00643 | 0.01 | -68.143
-7 | -0.436 | 0.00647 | 0.01 | -67.371
-6.5 | -0.428 | 0.00647 | 0.009 | -66.13
-6 | -0.414 | 0.00652 | 0.009 | -63.531
-5.5 | -0.394 | 0.00655 | 0.009 | -60.171
-5 | -0.367 | 0.00755 | 0.008 | -48.597
-4.5 | -0.333 | 0.00752 | 0.008 | -44.302
-4 | -0.294 | 0.00749 | 0.008 | -39.268
-3.5 | -0.249 | 0.00746 | 0.007 | -33.441
-3 | -0.2 | 0.00744 | 0.007 | -26.917
-2.5 | -0.147 | 0.00748 | 0.006 | -19.723
-2 | -0.092 | 0.00751 | 0.006 | -12.224
-1.5 | -0.034 | 0.00755 | 0.005 | -4.508
-1 | 0.025 | 0.00757 | 0.005 | 3.324
-0.5 | 0.085 | 0.00762 | 0.004 | 11.181
0 | 0.146 | 0.00769 | 0.004 | 18.95
0.5 | 0.206 | 0.00499 | 0.003 | 41.356
1 | 0.266 | 0.00508 | 0.003 | 52.396
1.5 | 0.327 | 0.00529 | 0.002 | 61.752
2 | 0.387 | 0.00528 | 0.002 | 73.2
2.5 | 0.447 | 0.00454 | 0.001 | 98.358
3 | 0.507 | 0.00469 | 0.001 | 108.053
3.5 | 0.567 | 0.00478 | 0 | 118.522
4 | 0.626 | 0.00489 | 0 | 128.108
4.5 | 0.686 | 0.00506 | -0.001 | 135.726
5 | 0.746 | 0.00521 | -0.002 | 143.058
5.5 | 0.805 | 0.00541 | -0.002 | 148.907
6 | 0.864 | 0.0056 | -0.003 | 154.135
6.5 | 0.922 | 0.00589 | -0.003 | 156.74
7 | 0.98 | 0.00617 | -0.004 | 158.947
7.5 | 1.038 | 0.00647 | -0.004 | 160.421
8 | 1.094 | 0.00686 | -0.005 | 159.352
8.5 | 1.149 | 0.00734 | -0.006 | 156.399
9 | 1.201 | 0.00791 | -0.006 | 151.844
9.5 | 1.249 | 0.00835 | -0.007 | 149.665
10 | 1.294 | 0.00896 | -0.008 | 144.47
10.5 | 1.328 | 0.00973 | -0.008 | 136.444
11 | 1.318 | 0.01465 | -0.009 | 89.947
11.5 | 1.313 | 0.01438 | -0.009 | 91.305
12 | 1.305 | 0.01984 | -0.01 | 65.756
12.5 | 1.283 | 0.02381 | -0.01 | 53.869
13 | 1.257 | 0.02691 | -0.011 | 46.702
13.5 | 1.222 | 0.03026 | -0.011 | 40.397
14 | 1.18 | 0.03404 | -0.012 | 34.655
14.5 | 1.13 | 0.0381 | -0.012 | 29.669
15 | 1.075 | 0.04273 | -0.013 | 25.166
15.5 | 1.017 | 0.04766 | -0.013 | 21.335

## 92. Re 7M Mach 0.10 (2)
BIGFOIL.COM POLAR EXPORT
e332
EPPLER 332 |  |  |  | Cl Max: | 1.5843 | at alpha= | 16 | deg
XFOIL ncrit=9 |  |  |  | L/D Max: | 155.839 | at alpha= | 7 | deg
Re: | 7000000 |  |  | Cd Min: | 0.11508 | at alpha= | -11.5 | deg
Mach: | 0.1 |  |  | Cl=0 at alpha= | -1.3799 | deg
|  |  |  | @ Cl=0.1, Cd= | 0.0063441
|  |  |  | @ Cl=0.4, Cd= | 0.0041122
|  |  |  | @ Cl=0.6, Cd= | 0.0045663
alpha (deg) | Cl | Cd | Cm | Cl/Cd
-11.5 | -0.4105 | 0.11508 | -0.0154 | -3.5671
-10 | -0.3825 | 0.09557 | -0.0241 | -4.0023
-9.5 | -0.3819 | 0.08777 | -0.0276 | -4.3511
-9 | -0.3865 | 0.07961 | -0.0316 | -4.8549
-8.5 | -0.4076 | 0.07089 | -0.038 | -5.7498
-8 | -0.4364 | 0.06436 | -0.0355 | -6.7806
-7.5 | -0.4443 | 0.0563 | -0.0341 | -7.8917
-6.5 | -0.5523 | 0.01028 | -0.0053 | -53.7257
-6 | -0.5029 | 0.0091 | -0.0036 | -55.2637
-5.5 | -0.4509 | 0.00845 | -0.0024 | -53.3609
-5 | -0.3979 | 0.00797 | -0.0015 | -49.9247
-4.5 | -0.3442 | 0.00762 | -0.0007 | -45.1706
-4 | -0.2898 | 0.00735 | -0.0001 | -39.4286
-3.5 | -0.2341 | 0.00723 | 0.0002 | -32.379
-3 | -0.1782 | 0.00715 | 0.0004 | -24.9231
-2.5 | -0.1242 | 0.00684 | 0.0011 | -18.1579
-2 | -0.069 | 0.00668 | 0.0015 | -10.3293
-1.5 | -0.0134 | 0.00654 | 0.0018 | -2.0489
-1 | 0.0424 | 0.00643 | 0.002 | 6.5941
-0.5 | 0.0982 | 0.00635 | 0.0022 | 15.4646
0 | 0.153 | 0.00617 | 0.0026 | 24.7974
0.5 | 0.2076 | 0.00597 | 0.003 | 34.7739
1 | 0.2576 | 0.00544 | 0.004 | 47.3529
1.5 | 0.2945 | 0.0041 | 0.0076 | 71.8293
2 | 0.3475 | 0.00401 | 0.0084 | 86.6584
2.5 | 0.404 | 0.00412 | 0.0084 | 98.0583
3 | 0.4606 | 0.00423 | 0.0083 | 108.8889
3.5 | 0.5178 | 0.00437 | 0.008 | 118.4897
4 | 0.5752 | 0.00451 | 0.0077 | 127.5388
4.5 | 0.6325 | 0.00464 | 0.0073 | 136.3147
5 | 0.6893 | 0.00482 | 0.007 | 143.0083
5.5 | 0.7456 | 0.00501 | 0.0067 | 148.8224
6 | 0.8014 | 0.00523 | 0.0065 | 153.2314
6.5 | 0.8558 | 0.00553 | 0.0065 | 154.7559
7 | 0.9101 | 0.00584 | 0.0065 | 155.839
7.5 | 0.9636 | 0.00621 | 0.0066 | 155.1691
8 | 1.0153 | 0.0067 | 0.0069 | 151.5373
8.5 | 1.0654 | 0.00729 | 0.0075 | 146.1454
9 | 1.1151 | 0.00788 | 0.0082 | 141.5102
9.5 | 1.1636 | 0.00849 | 0.009 | 137.0554
10 | 1.2103 | 0.00915 | 0.0101 | 132.2732
10.5 | 1.2555 | 0.00986 | 0.0114 | 127.3327
11 | 1.2995 | 0.01061 | 0.0129 | 122.4788
11.5 | 1.3393 | 0.01144 | 0.015 | 117.0717
12 | 1.3768 | 0.01227 | 0.0175 | 112.2086
12.5 | 1.4118 | 0.01301 | 0.0205 | 108.5165
13 | 1.4536 | 0.01401 | 0.0214 | 103.7545
14 | 1.5292 | 0.0163 | 0.0237 | 93.816
14.5 | 1.5449 | 0.01793 | 0.0277 | 86.1629
15 | 1.5625 | 0.02009 | 0.0298 | 77.775
15.5 | 1.574 | 0.02343 | 0.0306 | 67.1788
16 | 1.5843 | 0.02742 | 0.0303 | 57.779
16.5 | 1.5832 | 0.03284 | 0.0294 | 48.2095
17 | 1.5763 | 0.03901 | 0.0282 | 40.4076
17.5 | 1.5572 | 0.0466 | 0.0265 | 33.4163
18 | 1.5328 | 0.05511 | 0.0244 | 27.8135
19 | 1.4941 | 0.07195 | 0.0193 | 20.7658
19.5 | 1.4705 | 0.08114 | 0.0163 | 18.123
20 | 1.4459 | 0.09063 | 0.013 | 15.9539

## 93. Re 7M Mach 0.25 (1)
BIGFOIL.COM POLAR EXPORT
e332
EPPLER 332 |  |  |  | Cl Max: | 1.312 | at alpha= | 10.5 | deg
JavaFoil+Calcfoil stall+Eppler ext transition |  |  |  | L/D Max: | 157.443 | at alpha= | 7 | deg
Re: | 7000000 |  |  | Cd Min: | 0.00451 | at alpha= | 2 | deg
Mach: | 0.25 |  |  | Cl=0 at alpha= | -1.2131 | deg
|  |  |  | @ Cl=0.1, Cd= | 0.0076974
|  |  |  | @ Cl=0.4, Cd= | 0.0045144
|  |  |  | @ Cl=0.6, Cd= | 0.004899
alpha (deg) | Cl | Cd | Cm | Cl/Cd
-11 | -0.057 | 0.06603 | 0.007 | -0.86
-10.5 | -0.054 | 0.06201 | 0.007 | -0.871
-10 | -0.051 | 0.05859 | 0.007 | -0.873
-9.5 | -0.048 | 0.05456 | 0.007 | -0.886
-9 | -0.14 | 0.0511 | 0.007 | -2.735
-8.5 | -0.186 | 0.0471 | 0.007 | -3.94
-8 | -0.224 | 0.04267 | 0.007 | -5.24
-7.5 | -0.307 | 0.00898 | 0.01 | -34.223
-7 | -0.336 | 0.00655 | 0.01 | -51.324
-6.5 | -0.355 | 0.00657 | 0.01 | -53.954
-6 | -0.363 | 0.00661 | 0.009 | -54.858
-5.5 | -0.36 | 0.00661 | 0.009 | -54.469
-5 | -0.347 | 0.00763 | 0.009 | -45.456
-4.5 | -0.323 | 0.0076 | 0.008 | -42.515
-4 | -0.291 | 0.00758 | 0.008 | -38.307
-3.5 | -0.25 | 0.00755 | 0.007 | -33.068
-3 | -0.202 | 0.00754 | 0.007 | -26.863
-2.5 | -0.15 | 0.00752 | 0.006 | -19.946
-2 | -0.094 | 0.00755 | 0.006 | -12.423
-1.5 | -0.035 | 0.00759 | 0.005 | -4.592
-1 | 0.026 | 0.00764 | 0.005 | 3.382
-0.5 | 0.088 | 0.00768 | 0.004 | 11.392
0 | 0.15 | 0.00777 | 0.004 | 19.282
0.5 | 0.212 | 0.00503 | 0.003 | 42.14
1 | 0.274 | 0.00515 | 0.003 | 53.14
1.5 | 0.336 | 0.00536 | 0.002 | 62.556
2 | 0.397 | 0.00451 | 0.002 | 88.113
2.5 | 0.459 | 0.0046 | 0.001 | 99.692
3 | 0.521 | 0.00476 | 0.001 | 109.438
3.5 | 0.582 | 0.00487 | 0 | 119.512
4 | 0.644 | 0.00497 | 0 | 129.417
4.5 | 0.705 | 0.00514 | -0.001 | 137.193
5 | 0.766 | 0.00534 | -0.002 | 143.282
5.5 | 0.827 | 0.00556 | -0.002 | 148.742
6 | 0.887 | 0.00576 | -0.003 | 153.953
6.5 | 0.947 | 0.00603 | -0.003 | 156.947
7 | 1.006 | 0.00639 | -0.004 | 157.443
7.5 | 1.065 | 0.00678 | -0.005 | 157.012
8 | 1.122 | 0.00717 | -0.005 | 156.398
8.5 | 1.177 | 0.0077 | -0.006 | 152.894
9 | 1.229 | 0.00836 | -0.006 | 147.137
9.5 | 1.277 | 0.00896 | -0.007 | 142.48
10 | 1.311 | 0.01556 | -0.008 | 84.224
10.5 | 1.312 | 0.01446 | -0.008 | 90.728
11 | 1.306 | 0.01424 | -0.009 | 91.725
11.5 | 1.289 | 0.02059 | -0.009 | 62.614
12 | 1.255 | 0.02517 | -0.01 | 49.876
12.5 | 1.212 | 0.02868 | -0.01 | 42.251
13 | 1.152 | 0.03262 | -0.011 | 35.299
13.5 | 1.076 | 0.03703 | -0.011 | 29.05
14 | 0.985 | 0.04221 | -0.012 | 23.346
14.5 | 0.883 | 0.04801 | -0.012 | 18.393
15 | 0.771 | 0.05508 | -0.012 | 13.992
15.5 | 0.652 | 0.06279 | -0.013 | 10.382

## 94. Re 7M Mach 0.25 (2)
BIGFOIL.COM POLAR EXPORT
e332
EPPLER 332 |  |  |  | Cl Max: | 1.5441 | at alpha= | 15 | deg
XFOIL ncrit=9 |  |  |  | L/D Max: | 157.726 | at alpha= | 7 | deg
Re: | 7000000 |  |  | Cd Min: | 0.11935 | at alpha= | 20 | deg
Mach: | 0.25 |  |  | Cl=0 at alpha= | -1.395 | deg
|  |  |  | @ Cl=0.1, Cd= | 0.0063951
|  |  |  | @ Cl=0.4, Cd= | 0.0041382
|  |  |  | @ Cl=0.6, Cd= | 0.0046013
alpha (deg) | Cl | Cd | Cm | Cl/Cd
-10 | -0.3143 | 0.09437 | -0.0139 | -3.3305
-9.5 | -0.3671 | 0.09116 | -0.0264 | -4.027
-9 | -0.3631 | 0.08341 | -0.0299 | -4.3532
-8.5 | -0.3653 | 0.0757 | -0.034 | -4.8256
-8 | -0.3895 | 0.06729 | -0.0394 | -5.7884
-7.5 | -0.4151 | 0.06045 | -0.0367 | -6.8668
-7 | -0.4168 | 0.05303 | -0.035 | -7.8597
-6.5 | -0.4069 | 0.04607 | -0.0322 | -8.8322
-5 | -0.4031 | 0.00955 | -0.0053 | -42.2094
-4.5 | -0.351 | 0.00836 | -0.0033 | -41.9856
-4 | -0.2965 | 0.00774 | -0.0019 | -38.3075
-3.5 | -0.2405 | 0.00736 | -0.0009 | -32.6766
-3 | -0.1828 | 0.0072 | -0.0003 | -25.3889
-2.5 | -0.1255 | 0.00703 | 0.0002 | -17.8521
-2 | -0.0693 | 0.00674 | 0.001 | -10.2819
-1.5 | -0.0121 | 0.0066 | 0.0015 | -1.8333
-1 | 0.0455 | 0.00648 | 0.0018 | 7.0216
-0.5 | 0.1033 | 0.00639 | 0.0021 | 16.1659
0 | 0.1598 | 0.00623 | 0.0026 | 25.6501
1 | 0.2677 | 0.00549 | 0.0042 | 48.7614
1.5 | 0.3029 | 0.00406 | 0.0085 | 74.6059
2 | 0.3591 | 0.00404 | 0.009 | 88.8861
2.5 | 0.4174 | 0.00418 | 0.0091 | 99.8565
3 | 0.4762 | 0.00429 | 0.009 | 111.0023
3.5 | 0.5357 | 0.00442 | 0.0087 | 121.1991
4 | 0.5948 | 0.00459 | 0.0085 | 129.5861
4.5 | 0.6544 | 0.00472 | 0.0081 | 138.6441
5 | 0.7134 | 0.0049 | 0.0079 | 145.5918
5.5 | 0.7721 | 0.0051 | 0.0077 | 151.3922
6 | 0.8298 | 0.00535 | 0.0077 | 155.1028
6.5 | 0.8864 | 0.00568 | 0.0079 | 156.0563
7 | 0.9432 | 0.00598 | 0.0081 | 157.7258
7.5 | 0.9981 | 0.00643 | 0.0086 | 155.2255
8 | 1.0517 | 0.00696 | 0.0094 | 151.1063
8.5 | 1.1041 | 0.00756 | 0.0103 | 146.045
9 | 1.155 | 0.00823 | 0.0115 | 140.3402
9.5 | 1.2041 | 0.00895 | 0.013 | 134.5363
10 | 1.2518 | 0.00966 | 0.0148 | 129.5859
10.5 | 1.2977 | 0.01043 | 0.0168 | 124.4199
11.5 | 1.3749 | 0.01233 | 0.0233 | 111.5085
12 | 1.4048 | 0.01327 | 0.028 | 105.8628
12.5 | 1.4466 | 0.01438 | 0.0298 | 100.5981
13.5 | 1.5131 | 0.01793 | 0.0329 | 84.3893
14 | 1.5297 | 0.02058 | 0.0351 | 74.3294
14.5 | 1.5389 | 0.02471 | 0.0355 | 62.2784
15 | 1.5441 | 0.02973 | 0.0349 | 51.9374
15.5 | 1.5345 | 0.03639 | 0.0338 | 42.1682
16 | 1.5128 | 0.04434 | 0.0322 | 34.1182
17 | 1.4702 | 0.06085 | 0.0281 | 24.1611
17.5 | 1.4416 | 0.07043 | 0.0252 | 20.4686
18 | 1.4203 | 0.07937 | 0.0224 | 17.8947
18.5 | 1.3971 | 0.08881 | 0.0191 | 15.7313
19 | 1.3691 | 0.09901 | 0.0154 | 13.8279
19.5 | 1.3408 | 0.10937 | 0.0115 | 12.2593
20 | 1.3167 | 0.11935 | 0.0076 | 11.0323

## 95. Re 7M Mach 0.50 (1)
BIGFOIL.COM POLAR EXPORT
e332
EPPLER 332 |  |  |  | Cl Max: | 1.278 | at alpha= | 9.5 | deg
JavaFoil+Calcfoil stall+Eppler ext transition |  |  |  | L/D Max: | 149.516 | at alpha= | 6 | deg
Re: | 7000000 |  |  | Cd Min: | 0.00477 | at alpha= | 2 | deg
Mach: | 0.5 |  |  | Cl=0 at alpha= | -1.2164 | deg
|  |  |  | @ Cl=0.1, Cd= | 0.0080443
|  |  |  | @ Cl=0.4, Cd= | 0.0052227
|  |  |  | @ Cl=0.6, Cd= | 0.0051096
alpha (deg) | Cl | Cd | Cm | Cl/Cd
-20 | -1.002 | 0.15311 | 0.011 | -6.546
-19.5 | -0.977 | 0.1479 | 0.01 | -6.605
-19 | -0.951 | 0.14444 | 0.01 | -6.587
-18.5 | -0.926 | 0.13966 | 0.01 | -6.63
-18 | -0.901 | 0.14302 | 0.01 | -6.3
-17.5 | -0.876 | 0.13338 | 0.01 | -6.567
-17 | -0.85 | 0.12732 | 0.01 | -6.676
-16.5 | -0.819 | 0.13705 | 0.009 | -5.978
-16 | -0.796 | 0.1179 | 0.01 | -6.754
-15.5 | -0.769 | 0.11429 | 0.009 | -6.724
-15 | -0.742 | 0.11017 | 0.009 | -6.737
-14.5 | -0.716 | 0.10487 | 0.009 | -6.827
-14 | -0.69 | 0.10266 | 0.008 | -6.719
-13.5 | -0.664 | 0.09808 | 0.008 | -6.767
-13 | -0.637 | 0.0929 | 0.008 | -6.861
-12.5 | -0.612 | 0.09087 | 0.008 | -6.73
-12 | -0.585 | 0.08567 | 0.008 | -6.826
-11.5 | -0.557 | 0.08252 | 0.007 | -6.756
-11 | -0.53 | 0.07695 | 0.007 | -6.892
-10.5 | -0.504 | 0.07085 | 0.007 | -7.114
-10 | -0.477 | 0.06574 | 0.007 | -7.262
-9.5 | -0.451 | 0.0613 | 0.007 | -7.353
-9 | -0.424 | 0.05669 | 0.007 | -7.487
-8.5 | -0.397 | 0.06374 | 0.006 | -6.224
-8 | -0.37 | 0.05174 | 0.006 | -7.156
-7.5 | -0.345 | 0.04611 | 0.006 | -7.482
-7 | -0.318 | 0.04442 | 0.006 | -7.154
-6.5 | -0.293 | 0.03978 | 0.006 | -7.355
-6 | -0.324 | 0.00588 | 0.01 | -55.152
-5.5 | -0.291 | 0.00686 | 0.01 | -42.428
-5 | -0.258 | 0.0069 | 0.01 | -37.338
-4.5 | -0.224 | 0.00804 | 0.009 | -27.862
-4 | -0.19 | 0.00797 | 0.009 | -23.854
-3.5 | -0.156 | 0.00794 | 0.008 | -19.662
-3 | -0.122 | 0.00794 | 0.008 | -15.391
-2.5 | -0.147 | 0.00798 | 0.007 | -18.45
-2 | -0.1 | 0.00791 | 0.007 | -12.594
-1.5 | -0.038 | 0.00796 | 0.006 | -4.785
-1 | 0.029 | 0.00799 | 0.006 | 3.581
-0.5 | 0.097 | 0.00804 | 0.005 | 12.13
0 | 0.167 | 0.00814 | 0.004 | 20.537
0.5 | 0.237 | 0.00525 | 0.004 | 45.046
1 | 0.306 | 0.00546 | 0.003 | 55.957
1.5 | 0.375 | 0.00548 | 0.003 | 68.337
2 | 0.444 | 0.00477 | 0.002 | 93.06
2.5 | 0.512 | 0.00496 | 0.001 | 103.31
3 | 0.581 | 0.00506 | 0.001 | 114.878
3.5 | 0.65 | 0.00524 | 0 | 123.873
4 | 0.718 | 0.00542 | 0 | 132.445
4.5 | 0.786 | 0.00565 | -0.001 | 139.188
5 | 0.853 | 0.00592 | -0.002 | 144.282
5.5 | 0.921 | 0.00621 | -0.002 | 148.183
6 | 0.987 | 0.0066 | -0.003 | 149.516
6.5 | 1.052 | 0.00705 | -0.004 | 149.257
7 | 1.117 | 0.00764 | -0.004 | 146.242
7.5 | 1.178 | 0.00839 | -0.005 | 140.399
8 | 1.237 | 0.00935 | -0.006 | 132.349
8.5 | 1.255 | 0.01336 | -0.006 | 93.921
9 | 1.276 | 0.01677 | -0.007 | 76.059
9.5 | 1.278 | 0.02066 | -0.007 | 61.863
10 | 1.246 | 0.02611 | -0.008 | 47.728
10.5 | 0.995 | 0.03643 | -0.008 | 27.318
11 | 0.757 | 0.04287 | -0.009 | 17.665
11.5 | 0.778 | 0.05057 | -0.009 | 15.39
12 | 0.78 | 0.07108 | -0.009 | 10.98
12.5 | 0.826 | 0.06329 | -0.01 | 13.048
13 | 0.843 | 0.0766 | -0.01 | 11.001
13.5 | 0.88 | 0.07157 | -0.011 | 12.294
14 | 0.905 | 0.07967 | -0.012 | 11.36
14.5 | 0.907 | 0.10526 | -0.011 | 8.621

## 96. Re 7M Mach 0.50 (2)
BIGFOIL.COM POLAR EXPORT
e332
EPPLER 332 |  |  |  | Cl Max: | 1.4986 | at alpha= | 12 | deg
XFOIL ncrit=9 |  |  |  | L/D Max: | 162.259 | at alpha= | 6.5 | deg
Re: | 7000000 |  |  | Cd Min: | 0.21188 | at alpha= | -16.5 | deg
Mach: | 0.5 |  |  | Cl=0 at alpha= | -1.4724 | deg
|  |  |  | @ Cl=0.1, Cd= | 0.006628
|  |  |  | @ Cl=0.4, Cd= | 0.0042244
|  |  |  | @ Cl=0.6, Cd= | 0.0046701
alpha (deg) | Cl | Cd | Cm | Cl/Cd
-16.5 | -0.5933 | 0.21188 | 0.0376 | -2.8002
-16 | -0.573 | 0.20438 | 0.0339 | -2.8036
-15.5 | -0.5533 | 0.19678 | 0.0303 | -2.8118
-15 | -0.5338 | 0.18937 | 0.0269 | -2.8188
-14.5 | -0.515 | 0.18174 | 0.0235 | -2.8337
-14 | -0.4953 | 0.17398 | 0.0197 | -2.8469
-13.5 | -0.443 | 0.16195 | 0.0046 | -2.7354
-13 | -0.4258 | 0.15467 | 0.0015 | -2.753
-12.5 | -0.4083 | 0.14713 | -0.002 | -2.7751
-11.5 | -0.3779 | 0.13127 | -0.0094 | -2.8788
-11 | -0.3643 | 0.12292 | -0.0131 | -2.9637
-10.5 | -0.3519 | 0.11482 | -0.0169 | -3.0648
-10 | -0.3325 | 0.1091 | -0.0199 | -3.0477
-9.5 | -0.3213 | 0.10133 | -0.0235 | -3.1708
-9 | -0.3103 | 0.09387 | -0.0269 | -3.3056
-8.5 | -0.2983 | 0.08634 | -0.0303 | -3.4549
-8 | -0.291 | 0.07904 | -0.0338 | -3.6817
-7.5 | -0.2899 | 0.07123 | -0.0379 | -4.0699
-7 | -0.2995 | 0.06277 | -0.0445 | -4.7714
-6.5 | -0.3177 | 0.05641 | -0.0439 | -5.632
-6 | -0.3272 | 0.04975 | -0.0415 | -6.5769
-5.5 | -0.322 | 0.04307 | -0.0385 | -7.4762
-5 | -0.3073 | 0.0366 | -0.0343 | -8.3962
-4.5 | -0.2842 | 0.03041 | -0.0291 | -9.3456
-3.5 | -0.2297 | 0.01705 | -0.015 | -13.4721
-3 | -0.1872 | 0.0103 | -0.0084 | -18.1748
-2.5 | -0.1299 | 0.0079 | -0.0046 | -16.443
-2 | -0.0668 | 0.00731 | -0.0024 | -9.1382
-1.5 | -0.0036 | 0.0069 | -0.0006 | -0.52174
-1 | 0.0616 | 0.00671 | 0.0005 | 9.1803
-0.5 | 0.1272 | 0.00657 | 0.0014 | 19.3607
0 | 0.1923 | 0.00647 | 0.0022 | 29.7218
0.5 | 0.2559 | 0.00625 | 0.0031 | 40.944
1 | 0.3144 | 0.00578 | 0.0048 | 54.3945
1.5 | 0.345 | 0.00415 | 0.0118 | 83.1325
2 | 0.4115 | 0.00424 | 0.0122 | 97.0519
2.5 | 0.479 | 0.00442 | 0.0124 | 108.371
3 | 0.5475 | 0.00454 | 0.0125 | 120.5947
3.5 | 0.6161 | 0.00471 | 0.0125 | 130.8068
4 | 0.6852 | 0.00488 | 0.0126 | 140.4098
4.5 | 0.7543 | 0.00508 | 0.0128 | 148.4843
5 | 0.8234 | 0.0053 | 0.0132 | 155.3585
5.5 | 0.892 | 0.00558 | 0.0139 | 159.8566
6 | 0.9598 | 0.00594 | 0.0149 | 161.5825
6.5 | 1.0271 | 0.00633 | 0.0162 | 162.2591
7.5 | 1.1556 | 0.00744 | 0.0205 | 155.3226
8 | 1.2166 | 0.00816 | 0.0235 | 149.0931
8.5 | 1.2747 | 0.00898 | 0.0272 | 141.9488
9 | 1.3268 | 0.00998 | 0.0318 | 132.9459
9.5 | 1.3722 | 0.01103 | 0.0376 | 124.4062
10 | 1.3986 | 0.01216 | 0.0465 | 115.0164
10.5 | 1.411 | 0.01363 | 0.0563 | 103.5216
12 | 1.4986 | 0.02947 | 0.0494 | 50.8517
12.5 | 1.4775 | 0.03717 | 0.0492 | 39.7498
13 | 1.4401 | 0.04612 | 0.0482 | 31.2251
13.5 | 1.403 | 0.05526 | 0.0465 | 25.3891
14 | 1.3687 | 0.0647 | 0.0441 | 21.1546
14.5 | 1.3295 | 0.07507 | 0.0407 | 17.7101
15 | 1.296 | 0.08529 | 0.0371 | 15.1952
15.5 | 1.2619 | 0.09595 | 0.033 | 13.1516
16 | 1.2255 | 0.10724 | 0.0282 | 11.4276
16.5 | 1.195 | 0.11824 | 0.0233 | 10.1066
17 | 1.1641 | 0.12954 | 0.0181 | 8.9864

## 97. Re 8M Mach 0.00 (1)
BIGFOIL.COM POLAR EXPORT
e332
EPPLER 332 |  |  |  | Cl Max: | 1.325 | at alpha= | 11 | deg
JavaFoil+Calcfoil stall+Eppler ext transition |  |  |  | L/D Max: | 161.262 | at alpha= | 7.5 | deg
Re: | 8000000 |  |  | Cd Min: | 0.0044 | at alpha= | 2 | deg
Mach: | 0 |  |  | Cl=0 at alpha= | -1.2119 | deg
|  |  |  | @ Cl=0.1, Cd= | 0.007505
|  |  |  | @ Cl=0.4, Cd= | 0.0044225
|  |  |  | @ Cl=0.6, Cd= | 0.004771
alpha (deg) | Cl | Cd | Cm | Cl/Cd
-13 | -0.267 | 0.07814 | 0.008 | -3.42
-12.5 | -0.281 | 0.07361 | 0.008 | -3.811
-12 | -0.294 | 0.06931 | 0.008 | -4.241
-11.5 | -0.307 | 0.06551 | 0.007 | -4.689
-11 | -0.321 | 0.06118 | 0.007 | -5.241
-10.5 | -0.334 | 0.05666 | 0.007 | -5.892
-10 | -0.346 | 0.05288 | 0.007 | -6.54
-9.5 | -0.358 | 0.04741 | 0.008 | -7.56
-9 | -0.371 | 0.0414 | 0.008 | -8.951
-8.5 | -0.449 | 0.00879 | 0.011 | -51.076
-8 | -0.453 | 0.00544 | 0.011 | -83.383
-7.5 | -0.453 | 0.00631 | 0.01 | -71.71
-7 | -0.447 | 0.00634 | 0.01 | -70.508
-6.5 | -0.437 | 0.00637 | 0.009 | -68.51
-6 | -0.42 | 0.0064 | 0.009 | -65.604
-5.5 | -0.398 | 0.00743 | 0.009 | -53.545
-5 | -0.369 | 0.0074 | 0.008 | -49.853
-4.5 | -0.334 | 0.00737 | 0.008 | -45.338
-4 | -0.294 | 0.00734 | 0.007 | -40.092
-3.5 | -0.249 | 0.00731 | 0.007 | -34.087
-3 | -0.2 | 0.00731 | 0.007 | -27.333
-2.5 | -0.147 | 0.00734 | 0.006 | -20.006
-2 | -0.091 | 0.00737 | 0.006 | -12.403
-1.5 | -0.034 | 0.00739 | 0.005 | -4.582
-1 | 0.025 | 0.00743 | 0.005 | 3.373
-0.5 | 0.085 | 0.00748 | 0.004 | 11.335
0 | 0.145 | 0.00758 | 0.004 | 19.126
0.5 | 0.205 | 0.00531 | 0.003 | 38.62
1 | 0.265 | 0.00506 | 0.003 | 52.337
1.5 | 0.325 | 0.00518 | 0.002 | 62.711
2 | 0.385 | 0.0044 | 0.002 | 87.485
2.5 | 0.445 | 0.00449 | 0.001 | 99.059
3 | 0.504 | 0.00462 | 0.001 | 109.059
3.5 | 0.564 | 0.00471 | 0 | 119.825
4 | 0.623 | 0.00481 | 0 | 129.554
4.5 | 0.683 | 0.00499 | -0.001 | 136.934
5 | 0.742 | 0.00516 | -0.002 | 143.702
5.5 | 0.801 | 0.00532 | -0.002 | 150.467
6 | 0.86 | 0.00555 | -0.003 | 154.923
6.5 | 0.918 | 0.00582 | -0.003 | 157.852
7 | 0.976 | 0.00611 | -0.004 | 159.737
7.5 | 1.033 | 0.0064 | -0.004 | 161.262
8 | 1.089 | 0.00677 | -0.005 | 160.828
8.5 | 1.143 | 0.00722 | -0.006 | 158.465
9 | 1.196 | 0.00773 | -0.006 | 154.733
9.5 | 1.244 | 0.00819 | -0.007 | 151.868
10 | 1.289 | 0.0087 | -0.008 | 148.115
10.5 | 1.324 | 0.00938 | -0.008 | 141.072
11 | 1.325 | 0.01503 | -0.009 | 88.211
11.5 | 1.32 | 0.01483 | -0.009 | 89.044
12 | 1.314 | 0.0155 | -0.01 | 84.772
12.5 | 1.295 | 0.02218 | -0.01 | 58.379
13 | 1.273 | 0.02503 | -0.011 | 50.867
13.5 | 1.243 | 0.02819 | -0.011 | 44.097
14 | 1.206 | 0.03166 | -0.012 | 38.086
14.5 | 1.162 | 0.03541 | -0.012 | 32.827
15 | 1.113 | 0.03971 | -0.013 | 28.032
15.5 | 1.061 | 0.04417 | -0.013 | 24.023
16 | 1.006 | 0.04944 | -0.013 | 20.336

## 98. Re 8M Mach 0.00 (2)
BIGFOIL.COM POLAR EXPORT
e332
EPPLER 332 |  |  |  | Cl Max: | 1.6092 | at alpha= | 17 | deg
XFOIL ncrit=9 |  |  |  | L/D Max: | 158.063 | at alpha= | 7 | deg
Re: | 8000000 |  |  | Cd Min: | 0.09096 | at alpha= | -10 | deg
Mach: | 0 |  |  | Cl=0 at alpha= | -1.3705 | deg
|  |  |  | @ Cl=0.1, Cd= | 0.0061722
|  |  |  | @ Cl=0.4, Cd= | 0.0040051
|  |  |  | @ Cl=0.6, Cd= | 0.0044622
alpha (deg) | Cl | Cd | Cm | Cl/Cd
-10 | -0.331 | 0.09096 | -0.0151 | -3.639
-9.5 | -0.3312 | 0.08187 | -0.0187 | -4.0454
-9 | -0.3369 | 0.07226 | -0.0227 | -4.6623
-8.5 | -0.3501 | 0.06238 | -0.0279 | -5.6124
-8 | -0.3953 | 0.05286 | -0.033 | -7.4782
-7.5 | -0.6558 | 0.01082 | -0.0059 | -60.61
-7 | -0.6062 | 0.00984 | -0.0045 | -61.6057
-6.5 | -0.5548 | 0.00921 | -0.0035 | -60.2389
-6 | -0.5034 | 0.00855 | -0.0024 | -58.8772
-5.5 | -0.451 | 0.00805 | -0.0014 | -56.0248
-5 | -0.3981 | 0.00762 | -0.0006 | -52.2441
-4.5 | -0.3445 | 0.00732 | 0 | -47.0628
-4 | -0.2899 | 0.00712 | 0.0005 | -40.7163
-3.5 | -0.2345 | 0.00703 | 0.0007 | -33.357
-3 | -0.1788 | 0.00695 | 0.0009 | -25.7266
-2.5 | -0.1245 | 0.00671 | 0.0014 | -18.5544
-2 | -0.0696 | 0.00652 | 0.0017 | -10.6748
-1.5 | -0.0144 | 0.0064 | 0.002 | -2.25
-1 | 0.0412 | 0.0063 | 0.0022 | 6.5397
0 | 0.1516 | 0.00606 | 0.0026 | 25.0165
0.5 | 0.2062 | 0.00588 | 0.0029 | 35.068
1 | 0.2582 | 0.0055 | 0.0036 | 46.9455
1.5 | 0.3004 | 0.00449 | 0.006 | 66.9042
2 | 0.3464 | 0.0039 | 0.0081 | 88.8205
2.5 | 0.4025 | 0.00401 | 0.008 | 100.3741
3 | 0.459 | 0.00412 | 0.0079 | 111.4078
3.5 | 0.5159 | 0.00423 | 0.0076 | 121.9622
4 | 0.5727 | 0.00439 | 0.0073 | 130.4556
4.5 | 0.6294 | 0.00454 | 0.0069 | 138.6344
5 | 0.6861 | 0.00469 | 0.0065 | 146.29
5.5 | 0.7419 | 0.00491 | 0.0062 | 151.0998
6 | 0.7973 | 0.00515 | 0.006 | 154.8155
6.5 | 0.8517 | 0.00544 | 0.0059 | 156.5625
7 | 0.9057 | 0.00573 | 0.0058 | 158.0628
7.5 | 0.9583 | 0.00612 | 0.006 | 156.585
8 | 1.0097 | 0.00659 | 0.0063 | 153.217
8.5 | 1.0596 | 0.00716 | 0.0068 | 147.9888
9 | 1.1092 | 0.00772 | 0.0073 | 143.6788
9.5 | 1.1574 | 0.00836 | 0.008 | 138.445
10 | 1.2055 | 0.00893 | 0.0088 | 134.9944
10.5 | 1.2504 | 0.00962 | 0.01 | 129.9792
11 | 1.2942 | 0.01034 | 0.0113 | 125.1644
11.5 | 1.3362 | 0.01112 | 0.0129 | 120.1619
12 | 1.3749 | 0.01188 | 0.0151 | 115.7323
12.5 | 1.4127 | 0.01259 | 0.0173 | 112.2081
13 | 1.4451 | 0.01338 | 0.0205 | 108.0045
13.5 | 1.4952 | 0.01442 | 0.0193 | 103.6893
14.5 | 1.5555 | 0.0167 | 0.024 | 93.1437
15 | 1.5746 | 0.01831 | 0.027 | 85.9967
15.5 | 1.5886 | 0.02087 | 0.0288 | 76.1188
16 | 1.6033 | 0.024 | 0.0291 | 66.8042
16.5 | 1.6084 | 0.02847 | 0.0287 | 56.4946
17 | 1.6092 | 0.03366 | 0.0277 | 47.8075
17.5 | 1.597 | 0.04037 | 0.0264 | 39.5591
18 | 1.5748 | 0.0483 | 0.0247 | 32.6046
18.5 | 1.5634 | 0.05533 | 0.0228 | 28.2559
19 | 1.5436 | 0.06361 | 0.0204 | 24.2666
19.5 | 1.5206 | 0.0726 | 0.0175 | 20.9449
20 | 1.4932 | 0.08231 | 0.0143 | 18.1412

## 99. Re 8M Mach 0.10 (1)
BIGFOIL.COM POLAR EXPORT
e332
EPPLER 332 |  |  |  | Cl Max: | 1.328 | at alpha= | 10.5 | deg
JavaFoil+Calcfoil stall+Eppler ext transition |  |  |  | L/D Max: | 160.975 | at alpha= | 7.5 | deg
Re: | 8000000 |  |  | Cd Min: | 0.00441 | at alpha= | 2 | deg
Mach: | 0.1 |  |  | Cl=0 at alpha= | -1.2119 | deg
|  |  |  | @ Cl=0.1, Cd= | 0.007517
|  |  |  | @ Cl=0.4, Cd= | 0.0044295
|  |  |  | @ Cl=0.6, Cd= | 0.0047815
alpha (deg) | Cl | Cd | Cm | Cl/Cd
-12.5 | -0.243 | 0.07429 | 0.008 | -3.27
-12 | -0.258 | 0.07022 | 0.008 | -3.675
-11.5 | -0.273 | 0.06633 | 0.007 | -4.12
-11 | -0.289 | 0.06223 | 0.007 | -4.639
-10.5 | -0.304 | 0.05792 | 0.007 | -5.25
-10 | -0.319 | 0.05344 | 0.007 | -5.971
-9.5 | -0.333 | 0.04972 | 0.007 | -6.69
-9 | -0.345 | 0.04542 | 0.007 | -7.605
-8.5 | -0.427 | 0.0089 | 0.011 | -48.007
-8 | -0.435 | 0.00545 | 0.011 | -79.936
-7.5 | -0.438 | 0.00634 | 0.01 | -69.09
-7 | -0.436 | 0.00635 | 0.01 | -68.708
-6.5 | -0.428 | 0.0064 | 0.009 | -66.889
-6 | -0.414 | 0.00641 | 0.009 | -64.644
-5.5 | -0.394 | 0.00744 | 0.009 | -52.954
-5 | -0.367 | 0.00741 | 0.008 | -49.468
-4.5 | -0.333 | 0.00739 | 0.008 | -45.114
-4 | -0.294 | 0.00733 | 0.008 | -40.111
-3.5 | -0.249 | 0.0073 | 0.007 | -34.162
-3 | -0.2 | 0.00733 | 0.007 | -27.317
-2.5 | -0.147 | 0.00735 | 0.006 | -20.064
-2 | -0.092 | 0.00738 | 0.006 | -12.439
-1.5 | -0.034 | 0.0074 | 0.005 | -4.599
-1 | 0.025 | 0.00744 | 0.005 | 3.385
-0.5 | 0.085 | 0.00749 | 0.004 | 11.376
0 | 0.146 | 0.0076 | 0.004 | 19.192
0.5 | 0.206 | 0.00532 | 0.003 | 38.755
1 | 0.266 | 0.00507 | 0.003 | 52.506
1.5 | 0.327 | 0.00519 | 0.002 | 62.865
2 | 0.387 | 0.00441 | 0.002 | 87.703
2.5 | 0.447 | 0.0045 | 0.001 | 99.281
3 | 0.507 | 0.00464 | 0.001 | 109.292
3.5 | 0.567 | 0.00472 | 0 | 120.105
4 | 0.626 | 0.00483 | 0 | 129.737
4.5 | 0.686 | 0.00502 | -0.001 | 136.684
5 | 0.746 | 0.00516 | -0.002 | 144.41
5.5 | 0.805 | 0.00534 | -0.002 | 150.636
6 | 0.864 | 0.00558 | -0.003 | 154.859
6.5 | 0.922 | 0.00584 | -0.003 | 157.828
7 | 0.98 | 0.00614 | -0.004 | 159.561
7.5 | 1.038 | 0.00645 | -0.004 | 160.975
8 | 1.094 | 0.00682 | -0.005 | 160.281
8.5 | 1.149 | 0.00727 | -0.006 | 157.904
9 | 1.201 | 0.0078 | -0.006 | 153.905
9.5 | 1.249 | 0.00828 | -0.007 | 150.89
10 | 1.294 | 0.00881 | -0.008 | 146.79
10.5 | 1.328 | 0.00954 | -0.008 | 139.218
11 | 1.322 | 0.01556 | -0.009 | 84.993
11.5 | 1.317 | 0.01533 | -0.009 | 85.917
12 | 1.308 | 0.01611 | -0.01 | 81.222
12.5 | 1.286 | 0.02294 | -0.01 | 56.064
13 | 1.26 | 0.02592 | -0.011 | 48.616
13.5 | 1.225 | 0.0292 | -0.011 | 41.964
14 | 1.182 | 0.03289 | -0.012 | 35.944
14.5 | 1.133 | 0.03682 | -0.012 | 30.774
15 | 1.078 | 0.04138 | -0.013 | 26.046
15.5 | 1.019 | 0.04613 | -0.013 | 22.095

## 100. Re 8M Mach 0.10 (2)
BIGFOIL.COM POLAR EXPORT
e332
EPPLER 332 |  |  |  | Cl Max: | 1.5978 | at alpha= | 16.5 | deg
XFOIL ncrit=9 |  |  |  | L/D Max: | 157.99 | at alpha= | 7 | deg
Re: | 8000000 |  |  | Cd Min: | 0.0955 | at alpha= | -10 | deg
Mach: | 0.1 |  |  | Cl=0 at alpha= | -1.3737 | deg
|  |  |  | @ Cl=0.1, Cd= | 0.0062239
|  |  |  | @ Cl=0.4, Cd= | 0.0040012
|  |  |  | @ Cl=0.6, Cd= | 0.0044623
alpha (deg) | Cl | Cd | Cm | Cl/Cd
-10 | -0.3827 | 0.0955 | -0.0243 | -4.0073
-9.5 | -0.3829 | 0.08758 | -0.0278 | -4.372
-9 | -0.3865 | 0.07953 | -0.0318 | -4.8598
-8.5 | -0.4078 | 0.07091 | -0.0382 | -5.751
-8 | -0.4367 | 0.0644 | -0.0356 | -6.7811
-7 | -0.6082 | 0.01036 | -0.0056 | -58.7066
-6.5 | -0.5572 | 0.00954 | -0.0043 | -58.4067
-6 | -0.5058 | 0.00875 | -0.003 | -57.8057
-5.5 | -0.4533 | 0.00818 | -0.002 | -55.4156
-5 | -0.4001 | 0.00771 | -0.0011 | -51.8936
-4.5 | -0.3462 | 0.00737 | -0.0003 | -46.9742
-4 | -0.2915 | 0.00714 | 0.0003 | -40.8263
-3.5 | -0.2357 | 0.00704 | 0.0005 | -33.4801
-3 | -0.1797 | 0.00696 | 0.0008 | -25.819
-2.5 | -0.1249 | 0.00673 | 0.0012 | -18.5587
-2 | -0.0697 | 0.00654 | 0.0017 | -10.6575
-1.5 | -0.0141 | 0.00641 | 0.002 | -2.1997
-1 | 0.0417 | 0.00631 | 0.0022 | 6.6086
-0.5 | 0.0979 | 0.00623 | 0.0023 | 15.7143
0 | 0.1528 | 0.00607 | 0.0026 | 25.173
0.5 | 0.2077 | 0.00589 | 0.0029 | 35.2632
1 | 0.26 | 0.00551 | 0.0036 | 47.1869
1.5 | 0.3021 | 0.00449 | 0.0061 | 67.2829
2 | 0.3485 | 0.00391 | 0.0082 | 89.1304
2.5 | 0.405 | 0.00401 | 0.0082 | 100.9975
3 | 0.4618 | 0.00413 | 0.008 | 111.816
3.5 | 0.5191 | 0.00424 | 0.0077 | 122.4292
4 | 0.5763 | 0.0044 | 0.0074 | 130.9773
4.5 | 0.6334 | 0.00455 | 0.007 | 139.2088
5 | 0.6904 | 0.00471 | 0.0067 | 146.5817
5.5 | 0.7466 | 0.00493 | 0.0064 | 151.4402
6 | 0.8024 | 0.00517 | 0.0062 | 155.2031
6.5 | 0.8572 | 0.00546 | 0.0061 | 156.9963
7 | 0.9116 | 0.00577 | 0.0061 | 157.9896
7.5 | 0.9647 | 0.00615 | 0.0063 | 156.8618
8 | 1.0165 | 0.00662 | 0.0067 | 153.5498
8.5 | 1.0666 | 0.00721 | 0.0073 | 147.9334
9 | 1.1166 | 0.00778 | 0.0079 | 143.5219
9.5 | 1.165 | 0.00842 | 0.0087 | 138.361
10 | 1.213 | 0.00903 | 0.0096 | 134.33
10.5 | 1.2584 | 0.00971 | 0.0109 | 129.5984
11 | 1.3017 | 0.01048 | 0.0124 | 124.208
12 | 1.3821 | 0.01204 | 0.0166 | 114.7924
12.5 | 1.4187 | 0.01278 | 0.0192 | 111.0094
13.5 | 1.5048 | 0.01476 | 0.0206 | 101.9512
14 | 1.5385 | 0.01591 | 0.0225 | 96.7002
14.5 | 1.5571 | 0.01728 | 0.0265 | 90.11
15 | 1.5734 | 0.01936 | 0.0291 | 81.2707
15.5 | 1.5875 | 0.0223 | 0.0302 | 71.1883
16 | 1.5954 | 0.0264 | 0.0301 | 60.4318
16.5 | 1.5978 | 0.03142 | 0.0293 | 50.853
17 | 1.5906 | 0.0376 | 0.0281 | 42.3032
17.5 | 1.5755 | 0.04471 | 0.0266 | 35.2382
18 | 1.5519 | 0.05304 | 0.0246 | 29.259
18.5 | 1.5382 | 0.06058 | 0.0224 | 25.3912
19 | 1.5155 | 0.06941 | 0.0197 | 21.834
19.5 | 1.4906 | 0.07873 | 0.0167 | 18.9331
20 | 1.4631 | 0.08865 | 0.0133 | 16.5042

## 101. Re 8M Mach 0.25 (1)
BIGFOIL.COM POLAR EXPORT
e332
EPPLER 332 |  |  |  | Cl Max: | 1.319 | at alpha= | 10 | deg
JavaFoil+Calcfoil stall+Eppler ext transition |  |  |  | L/D Max: | 158.172 | at alpha= | 6.5 | deg
Re: | 8000000 |  |  | Cd Min: | 0.00447 | at alpha= | 2 | deg
Mach: | 0.25 |  |  | Cl=0 at alpha= | -1.2131 | deg
|  |  |  | @ Cl=0.1, Cd= | 0.0076055
|  |  |  | @ Cl=0.4, Cd= | 0.0044744
|  |  |  | @ Cl=0.6, Cd= | 0.0048419
alpha (deg) | Cl | Cd | Cm | Cl/Cd
-11 | -0.057 | 0.06507 | 0.007 | -0.874
-10.5 | -0.054 | 0.06179 | 0.007 | -0.874
-10 | -0.051 | 0.05765 | 0.007 | -0.889
-9.5 | -0.048 | 0.05392 | 0.007 | -0.898
-9 | -0.14 | 0.05015 | 0.007 | -2.793
-8.5 | -0.186 | 0.04538 | 0.007 | -4.109
-8 | -0.27 | 0.00923 | 0.011 | -29.297
-7.5 | -0.308 | 0.00878 | 0.01 | -35.058
-7 | -0.336 | 0.00645 | 0.01 | -52.139
-6.5 | -0.355 | 0.00647 | 0.01 | -54.76
-6 | -0.363 | 0.0065 | 0.009 | -55.842
-5.5 | -0.36 | 0.00653 | 0.009 | -55.163
-5 | -0.347 | 0.00747 | 0.009 | -46.441
-4.5 | -0.323 | 0.00744 | 0.008 | -43.46
-4 | -0.291 | 0.00742 | 0.008 | -39.156
-3.5 | -0.25 | 0.00739 | 0.007 | -33.777
-3 | -0.202 | 0.0074 | 0.007 | -27.35
-2.5 | -0.15 | 0.00744 | 0.006 | -20.155
-2 | -0.094 | 0.00746 | 0.006 | -12.571
-1.5 | -0.035 | 0.00745 | 0.005 | -4.677
-1 | 0.026 | 0.00754 | 0.005 | 3.426
-0.5 | 0.088 | 0.00759 | 0.004 | 11.53
0 | 0.15 | 0.00767 | 0.004 | 19.536
0.5 | 0.212 | 0.00537 | 0.003 | 39.472
1 | 0.274 | 0.00513 | 0.003 | 53.349
1.5 | 0.336 | 0.00527 | 0.002 | 63.726
2 | 0.397 | 0.00447 | 0.002 | 88.967
2.5 | 0.459 | 0.00456 | 0.001 | 100.664
3 | 0.521 | 0.0047 | 0.001 | 110.762
3.5 | 0.582 | 0.00481 | 0 | 121.128
4 | 0.644 | 0.00492 | 0 | 130.834
4.5 | 0.705 | 0.0051 | -0.001 | 138.278
5 | 0.766 | 0.00529 | -0.002 | 144.75
5.5 | 0.827 | 0.0055 | -0.002 | 150.159
6 | 0.887 | 0.00573 | -0.003 | 154.785
6.5 | 0.947 | 0.00599 | -0.003 | 158.172
7 | 1.006 | 0.00637 | -0.004 | 158.038
7.5 | 1.065 | 0.00674 | -0.005 | 157.851
8 | 1.122 | 0.00713 | -0.005 | 157.225
8.5 | 1.177 | 0.00763 | -0.006 | 154.224
9 | 1.229 | 0.00824 | -0.006 | 149.117
9.5 | 1.277 | 0.00881 | -0.007 | 144.927
10 | 1.319 | 0.00961 | -0.008 | 137.256
10.5 | 1.315 | 0.01408 | -0.008 | 93.434
11 | 1.31 | 0.01531 | -0.009 | 85.533
11.5 | 1.292 | 0.01985 | -0.009 | 65.088
12 | 1.258 | 0.02427 | -0.01 | 51.854
12.5 | 1.214 | 0.0277 | -0.01 | 43.833
13 | 1.154 | 0.03155 | -0.011 | 36.584
13.5 | 1.078 | 0.03582 | -0.011 | 30.107
14 | 0.988 | 0.04089 | -0.012 | 24.152
14.5 | 0.885 | 0.04657 | -0.012 | 19.003
15 | 0.772 | 0.05334 | -0.012 | 14.48

## 102. Re 8M Mach 0.25 (2)
BIGFOIL.COM POLAR EXPORT
e332
EPPLER 332 |  |  |  | Cl Max: | 1.5561 | at alpha= | 15 | deg
XFOIL ncrit=9 |  |  |  | L/D Max: | 158.973 | at alpha= | 7 | deg
Re: | 8000000 |  |  | Cd Min: | 0.24557 | at alpha= | -20 | deg
Mach: | 0.25 |  |  | Cl=0 at alpha= | -1.3889 | deg
|  |  |  | @ Cl=0.1, Cd= | 0.0062642
|  |  |  | @ Cl=0.4, Cd= | 0.004018
|  |  |  | @ Cl=0.6, Cd= | 0.0044606
alpha (deg) | Cl | Cd | Cm | Cl/Cd
-20 | -0.6919 | 0.24557 | 0.0577 | -2.8175
-19.5 | -0.6747 | 0.2392 | 0.0541 | -2.8207
-19 | -0.6562 | 0.23231 | 0.0506 | -2.8247
-18.5 | -0.6395 | 0.22579 | 0.0471 | -2.8323
-18 | -0.6225 | 0.21921 | 0.0437 | -2.8397
-17.5 | -0.6062 | 0.21266 | 0.0404 | -2.8506
-17 | -0.5898 | 0.20602 | 0.0371 | -2.8628
-16.5 | -0.5736 | 0.19944 | 0.034 | -2.8761
-16 | -0.5579 | 0.19258 | 0.0308 | -2.897
-15.5 | -0.5431 | 0.18563 | 0.0278 | -2.9257
-15 | -0.5288 | 0.17892 | 0.025 | -2.9555
-14.5 | -0.5149 | 0.17177 | 0.0221 | -2.9976
-14 | -0.4965 | 0.1639 | 0.0175 | -3.0293
-13.5 | -0.461 | 0.15318 | 0.0067 | -3.0095
-13 | -0.4291 | 0.14261 | -0.0042 | -3.0089
-12.5 | -0.4186 | 0.13521 | -0.0073 | -3.0959
-12 | -0.4139 | 0.12568 | -0.0111 | -3.2933
-11.5 | -0.4049 | 0.11765 | -0.0144 | -3.4416
-10 | -0.3707 | 0.0986 | -0.0233 | -3.7596
-9.5 | -0.3685 | 0.09071 | -0.0268 | -4.0624
-9 | -0.3632 | 0.08333 | -0.0301 | -4.3586
-8.5 | -0.3647 | 0.07574 | -0.0342 | -4.8152
-8 | -0.3894 | 0.06732 | -0.0395 | -5.7843
-7.5 | -0.4153 | 0.06047 | -0.0368 | -6.8679
-7 | -0.4167 | 0.05308 | -0.0351 | -7.8504
-6.5 | -0.4066 | 0.04617 | -0.0323 | -8.8066
-6 | -0.3924 | 0.03872 | -0.0282 | -10.1343
-5.5 | -0.4585 | 0.01043 | -0.0067 | -43.9597
-5 | -0.4085 | 0.00866 | -0.0042 | -47.1709
-4.5 | -0.3546 | 0.00789 | -0.0026 | -44.943
-4 | -0.299 | 0.00743 | -0.0014 | -40.2423
-3.5 | -0.2422 | 0.00713 | -0.0005 | -33.9691
-3 | -0.1844 | 0.007 | 0 | -26.3429
-2.5 | -0.1267 | 0.00689 | 0.0005 | -18.389
-2 | -0.0702 | 0.00662 | 0.0012 | -10.6042
-1.5 | -0.0128 | 0.00645 | 0.0016 | -1.9845
-1 | 0.0448 | 0.00635 | 0.002 | 7.0551
-0.5 | 0.1027 | 0.00626 | 0.0022 | 16.4058
0 | 0.1597 | 0.0061 | 0.0026 | 26.1803
1 | 0.2702 | 0.00556 | 0.0038 | 48.5971
1.5 | 0.3115 | 0.00443 | 0.0068 | 70.316
2 | 0.3601 | 0.00395 | 0.0088 | 91.1646
2.5 | 0.4188 | 0.00405 | 0.0088 | 103.4074
3 | 0.4773 | 0.00419 | 0.0087 | 113.9141
3.5 | 0.5369 | 0.0043 | 0.0084 | 124.8605
4 | 0.5963 | 0.00445 | 0.0081 | 134
4.5 | 0.6554 | 0.00462 | 0.0079 | 141.8615
5 | 0.7143 | 0.00481 | 0.0077 | 148.5031
5.5 | 0.7728 | 0.00503 | 0.0075 | 153.6382
6 | 0.8308 | 0.00528 | 0.0075 | 157.3485
6.5 | 0.8879 | 0.0056 | 0.0076 | 158.5536
7 | 0.9443 | 0.00594 | 0.0079 | 158.9731
7.5 | 0.9997 | 0.00634 | 0.0083 | 157.6814
8 | 1.0531 | 0.00688 | 0.0091 | 153.0669
8.5 | 1.1049 | 0.00751 | 0.0101 | 147.1238
9 | 1.1565 | 0.00813 | 0.0112 | 142.2509
9.5 | 1.2068 | 0.0088 | 0.0125 | 137.1364
10 | 1.2551 | 0.00953 | 0.0142 | 131.6999
10.5 | 1.2999 | 0.01034 | 0.0164 | 125.7157
11 | 1.343 | 0.01118 | 0.0189 | 120.1252
11.5 | 1.3813 | 0.01211 | 0.0222 | 114.0628
12.5 | 1.4427 | 0.014 | 0.0311 | 103.05
13 | 1.4999 | 0.01551 | 0.029 | 96.7054
13.5 | 1.5248 | 0.0173 | 0.0319 | 88.1387
14 | 1.5419 | 0.01972 | 0.0346 | 78.1897
14.5 | 1.5513 | 0.02366 | 0.0354 | 65.5664
15 | 1.5561 | 0.02866 | 0.0349 | 54.2952
15.5 | 1.5475 | 0.03521 | 0.0337 | 43.9506
16 | 1.5322 | 0.04249 | 0.0324 | 36.0602
16.5 | 1.5145 | 0.05008 | 0.0308 | 30.2416
17 | 1.4898 | 0.0588 | 0.0285 | 25.3367
17.5 | 1.4581 | 0.06873 | 0.0255 | 21.2149
18 | 1.4376 | 0.07754 | 0.0227 | 18.5401
18.5 | 1.4142 | 0.08697 | 0.0194 | 16.2608
19 | 1.3874 | 0.09693 | 0.0159 | 14.3134
19.5 | 1.3566 | 0.10768 | 0.0118 | 12.5984
20 | 1.3343 | 0.11737 | 0.008 | 11.3683

## 103. Re 8M Mach 0.50 (1)
BIGFOIL.COM POLAR EXPORT
e332
EPPLER 332 |  |  |  | Cl Max: | 1.28 | at alpha= | 9.5 | deg
JavaFoil+Calcfoil stall+Eppler ext transition |  |  |  | L/D Max: | 150.76 | at alpha= | 6 | deg
Re: | 8000000 |  |  | Cd Min: | 0.00474 | at alpha= | 2 | deg
Mach: | 0.5 |  |  | Cl=0 at alpha= | -1.2164 | deg
|  |  |  | @ Cl=0.1, Cd= | 0.007933
|  |  |  | @ Cl=0.4, Cd= | 0.0051545
|  |  |  | @ Cl=0.6, Cd= | 0.0050396
alpha (deg) | Cl | Cd | Cm | Cl/Cd
-20 | -1.003 | 0.15094 | 0.011 | -6.642
-19.5 | -0.977 | 0.14693 | 0.01 | -6.65
-19 | -0.952 | 0.14141 | 0.01 | -6.73
-18.5 | -0.926 | 0.13854 | 0.01 | -6.685
-18 | -0.901 | 0.14193 | 0.01 | -6.35
-17.5 | -0.876 | 0.13176 | 0.01 | -6.649
-17 | -0.85 | 0.12508 | 0.01 | -6.797
-16.5 | -0.82 | 0.13449 | 0.009 | -6.094
-16 | -0.797 | 0.11602 | 0.01 | -6.868
-15.5 | -0.769 | 0.11286 | 0.009 | -6.815
-15 | -0.742 | 0.10834 | 0.009 | -6.852
-14.5 | -0.716 | 0.10485 | 0.009 | -6.83
-14 | -0.69 | 0.09978 | 0.009 | -6.915
-13.5 | -0.664 | 0.09655 | 0.008 | -6.876
-13 | -0.637 | 0.09132 | 0.008 | -6.98
-12.5 | -0.612 | 0.09084 | 0.008 | -6.733
-12 | -0.585 | 0.08537 | 0.008 | -6.852
-11.5 | -0.558 | 0.08096 | 0.007 | -6.888
-11 | -0.531 | 0.07631 | 0.007 | -6.954
-10.5 | -0.504 | 0.06988 | 0.007 | -7.219
-10 | -0.478 | 0.06509 | 0.007 | -7.342
-9.5 | -0.451 | 0.06053 | 0.007 | -7.454
-9 | -0.425 | 0.056 | 0.007 | -7.586
-8.5 | -0.397 | 0.06282 | 0.006 | -6.317
-8 | -0.371 | 0.05129 | 0.006 | -7.224
-7.5 | -0.346 | 0.04526 | 0.007 | -7.639
-7 | -0.318 | 0.04378 | 0.006 | -7.27
-6.5 | -0.294 | 0.0382 | 0.007 | -7.701
-6 | -0.325 | 0.00672 | 0.01 | -48.29
-5.5 | -0.291 | 0.00678 | 0.01 | -42.975
-5 | -0.258 | 0.00679 | 0.01 | -37.975
-4.5 | -0.224 | 0.00796 | 0.009 | -28.152
-4 | -0.19 | 0.00788 | 0.009 | -24.124
-3.5 | -0.156 | 0.00781 | 0.008 | -19.993
-3 | -0.122 | 0.00778 | 0.008 | -15.698
-2.5 | -0.147 | 0.00783 | 0.007 | -18.813
-2 | -0.1 | 0.00781 | 0.007 | -12.745
-1.5 | -0.038 | 0.00781 | 0.006 | -4.876
-1 | 0.029 | 0.00783 | 0.006 | 3.655
-0.5 | 0.097 | 0.00793 | 0.005 | 12.295
0 | 0.167 | 0.008 | 0.004 | 20.911
0.5 | 0.237 | 0.00556 | 0.004 | 42.547
1 | 0.306 | 0.00538 | 0.003 | 56.858
1.5 | 0.375 | 0.00539 | 0.003 | 69.553
2 | 0.444 | 0.00474 | 0.002 | 93.682
2.5 | 0.512 | 0.00491 | 0.001 | 104.447
3 | 0.581 | 0.00499 | 0.001 | 116.433
3.5 | 0.65 | 0.00517 | 0 | 125.737
4 | 0.718 | 0.00538 | 0 | 133.327
4.5 | 0.786 | 0.00559 | -0.001 | 140.602
5 | 0.853 | 0.00584 | -0.002 | 146.149
5.5 | 0.921 | 0.00618 | -0.002 | 148.868
6 | 0.987 | 0.00655 | -0.003 | 150.76
6.5 | 1.052 | 0.00702 | -0.004 | 149.877
7 | 1.117 | 0.00759 | -0.004 | 147.032
7.5 | 1.178 | 0.00834 | -0.005 | 141.337
8 | 1.237 | 0.00926 | -0.006 | 133.624
8.5 | 1.258 | 0.01308 | -0.006 | 96.139
9 | 1.278 | 0.01311 | -0.007 | 97.46
9.5 | 1.28 | 0.02009 | -0.007 | 63.718
10 | 1.248 | 0.02541 | -0.008 | 49.122
10.5 | 0.997 | 0.03542 | -0.008 | 28.154
11 | 0.759 | 0.04164 | -0.009 | 18.225
11.5 | 0.78 | 0.04892 | -0.009 | 15.953
12 | 0.783 | 0.06901 | -0.009 | 11.346
12.5 | 0.829 | 0.06078 | -0.01 | 13.639
13 | 0.845 | 0.07437 | -0.01 | 11.363
13.5 | 0.884 | 0.06836 | -0.011 | 12.929
14 | 0.908 | 0.07679 | -0.012 | 11.827
14.5 | 0.911 | 0.10182 | -0.011 | 8.947

## 104. Re 8M Mach 0.50 (2)
BIGFOIL.COM POLAR EXPORT
e332
EPPLER 332 |  |  |  | Cl Max: | 1.5166 | at alpha= | 12 | deg
XFOIL ncrit=9 |  |  |  | L/D Max: | 166.032 | at alpha= | 6.5 | deg
Re: | 8000000 |  |  | Cd Min: | 0.12908 | at alpha= | 17 | deg
Mach: | 0.5 |  |  | Cl=0 at alpha= | -99 | deg
|  |  |  | @ Cl=0.1, Cd= | 0.00634
|  |  |  | @ Cl=0.4, Cd= | 0.0041563
|  |  |  | @ Cl=0.6, Cd= | 0.0045333
alpha (deg) | Cl | Cd | Cm | Cl/Cd
0 | 0.1922 | 0.00634 | 0.0022 | 30.3155
0.5 | 0.2558 | 0.00616 | 0.0031 | 41.526
1 | 0.3176 | 0.00584 | 0.0042 | 54.3836
1.5 | 0.3496 | 0.00418 | 0.0108 | 83.6364
2 | 0.4134 | 0.00415 | 0.0118 | 99.6145
2.5 | 0.4807 | 0.0043 | 0.0121 | 111.7907
3 | 0.549 | 0.00443 | 0.0121 | 123.9278
3.5 | 0.6181 | 0.00457 | 0.0121 | 135.2516
4 | 0.6868 | 0.00476 | 0.0123 | 144.2857
4.5 | 0.7558 | 0.00497 | 0.0125 | 152.0724
5 | 0.8249 | 0.00519 | 0.0129 | 158.9403
5.5 | 0.8935 | 0.00547 | 0.0136 | 163.3455
6 | 0.9615 | 0.00582 | 0.0146 | 165.2062
6.5 | 1.0294 | 0.0062 | 0.0158 | 166.0323
7 | 1.0947 | 0.00674 | 0.0177 | 162.4184
7.5 | 1.1582 | 0.00734 | 0.02 | 157.7929
8 | 1.2191 | 0.00806 | 0.0231 | 151.2531
8.5 | 1.2771 | 0.00887 | 0.0268 | 143.9797
9.5 | 1.3786 | 0.01085 | 0.0368 | 127.0599
10 | 1.4064 | 0.01196 | 0.0454 | 117.592
10.5 | 1.423 | 0.0133 | 0.0551 | 106.9925
11.5 | 1.5072 | 0.02122 | 0.0525 | 71.0273
12 | 1.5166 | 0.02817 | 0.0498 | 53.8374
12.5 | 1.4975 | 0.03577 | 0.0496 | 41.8647
13 | 1.4599 | 0.04474 | 0.0487 | 32.6308
13.5 | 1.4209 | 0.054 | 0.047 | 26.313
14 | 1.3843 | 0.06357 | 0.0446 | 21.776
14.5 | 1.3428 | 0.0741 | 0.0412 | 18.1215
15 | 1.308 | 0.08442 | 0.0375 | 15.494
15.5 | 1.2723 | 0.09522 | 0.0332 | 13.3617
16 | 1.235 | 0.10661 | 0.0283 | 11.5843
16.5 | 1.2031 | 0.11776 | 0.0233 | 10.2165
17 | 1.1724 | 0.12908 | 0.018 | 9.0827

## 105. Re 10M Mach 0.00 (1)
BIGFOIL.COM POLAR EXPORT
e332
EPPLER 332 |  |  |  | Cl Max: | 1.337 | at alpha= | 11 | deg
JavaFoil+Calcfoil stall+Eppler ext transition |  |  |  | L/D Max: | 162.81 | at alpha= | 7.5 | deg
Re: | 10000000 |  |  | Cd Min: | 0.00439 | at alpha= | 2 | deg
Mach: | 0 |  |  | Cl=0 at alpha= | -1.2119 | deg
|  |  |  | @ Cl=0.1, Cd= | 0.007315
|  |  |  | @ Cl=0.4, Cd= | 0.004395
|  |  |  | @ Cl=0.6, Cd= | 0.0047115
alpha (deg) | Cl | Cd | Cm | Cl/Cd
-13 | -0.268 | 0.07653 | 0.008 | -3.499
-12.5 | -0.281 | 0.07242 | 0.008 | -3.88
-12 | -0.295 | 0.06771 | 0.008 | -4.352
-11.5 | -0.309 | 0.06304 | 0.008 | -4.894
-11 | -0.322 | 0.0591 | 0.008 | -5.447
-10.5 | -0.336 | 0.05427 | 0.008 | -6.184
-10 | -0.351 | 0.04699 | 0.008 | -7.47
-9.5 | -0.431 | 0.00933 | 0.011 | -46.138
-9 | -0.442 | 0.00885 | 0.011 | -49.913
-8.5 | -0.449 | 0.00871 | 0.011 | -51.61
-8 | -0.453 | 0.00614 | 0.011 | -73.825
-7.5 | -0.453 | 0.00617 | 0.01 | -73.381
-7 | -0.447 | 0.00618 | 0.01 | -72.419
-6.5 | -0.437 | 0.0062 | 0.009 | -70.365
-6 | -0.42 | 0.00624 | 0.009 | -67.374
-5.5 | -0.398 | 0.00716 | 0.009 | -55.493
-5 | -0.369 | 0.00714 | 0.008 | -51.691
-4.5 | -0.334 | 0.00711 | 0.008 | -47.018
-4 | -0.294 | 0.00708 | 0.007 | -41.526
-3.5 | -0.249 | 0.00715 | 0.007 | -34.842
-3 | -0.2 | 0.00714 | 0.007 | -27.959
-2.5 | -0.147 | 0.00711 | 0.006 | -20.663
-2 | -0.091 | 0.00714 | 0.006 | -12.81
-1.5 | -0.034 | 0.00721 | 0.005 | -4.7
-1 | 0.025 | 0.00724 | 0.005 | 3.46
-0.5 | 0.085 | 0.0073 | 0.004 | 11.624
0 | 0.145 | 0.00736 | 0.004 | 19.721
0.5 | 0.205 | 0.00574 | 0.003 | 35.771
1 | 0.265 | 0.00568 | 0.003 | 46.708
1.5 | 0.325 | 0.0055 | 0.002 | 59.088
2 | 0.385 | 0.00439 | 0.002 | 87.747
2.5 | 0.445 | 0.00441 | 0.001 | 100.784
3 | 0.504 | 0.00453 | 0.001 | 111.376
3.5 | 0.564 | 0.00462 | 0 | 122.1
4 | 0.623 | 0.00477 | 0 | 130.781
4.5 | 0.683 | 0.00491 | -0.001 | 138.99
5 | 0.742 | 0.00507 | -0.002 | 146.323
5.5 | 0.801 | 0.00529 | -0.002 | 151.378
6 | 0.86 | 0.00549 | -0.003 | 156.563
6.5 | 0.918 | 0.00577 | -0.003 | 158.976
7 | 0.976 | 0.00607 | -0.004 | 160.762
7.5 | 1.033 | 0.00634 | -0.004 | 162.81
8 | 1.089 | 0.00671 | -0.005 | 162.247
8.5 | 1.143 | 0.00715 | -0.006 | 159.961
9 | 1.196 | 0.00758 | -0.006 | 157.725
9.5 | 1.244 | 0.00798 | -0.007 | 155.847
10 | 1.289 | 0.00853 | -0.008 | 151.05
10.5 | 1.324 | 0.0091 | -0.008 | 145.403
11 | 1.337 | 0.01646 | -0.009 | 81.252
11.5 | 1.327 | 0.0154 | -0.009 | 86.193
12 | 1.32 | 0.0161 | -0.01 | 81.992
12.5 | 1.301 | 0.02078 | -0.01 | 62.599
13 | 1.278 | 0.02348 | -0.011 | 54.435
13.5 | 1.248 | 0.02646 | -0.011 | 47.172
14 | 1.211 | 0.02978 | -0.012 | 40.647
14.5 | 1.167 | 0.0334 | -0.012 | 34.934
15 | 1.118 | 0.03746 | -0.013 | 29.833
15.5 | 1.065 | 0.04181 | -0.013 | 25.469
16 | 1.009 | 0.04703 | -0.014 | 21.454

## 106. Re 10M Mach 0.00 (2)
BIGFOIL.COM POLAR EXPORT
e332
EPPLER 332 |  |  |  | Cl Max: | 1.631 | at alpha= | 17 | deg
XFOIL ncrit=9 |  |  |  | L/D Max: | 160.357 | at alpha= | 6.5 | deg
Re: | 10000000 |  |  | Cd Min: | 0.0787 | at alpha= | 20 | deg
Mach: | 0 |  |  | Cl=0 at alpha= | -1.362 | deg
|  |  |  | @ Cl=0.1, Cd= | 0.0060194
|  |  |  | @ Cl=0.4, Cd= | 0.00387
|  |  |  | @ Cl=0.6, Cd= | 0.0042873
alpha (deg) | Cl | Cd | Cm | Cl/Cd
-8 | -0.7071 | 0.0117 | -0.0069 | -60.4359
-7.5 | -0.659 | 0.0105 | -0.0053 | -62.7619
-7 | -0.6085 | 0.00969 | -0.0041 | -62.7967
-6.5 | -0.5567 | 0.00908 | -0.0032 | -61.3106
-6 | -0.505 | 0.00843 | -0.0021 | -59.9051
-5.5 | -0.4527 | 0.0079 | -0.0012 | -57.3038
-5 | -0.4 | 0.00744 | -0.0003 | -53.7634
-4.5 | -0.3469 | 0.00704 | 0.0005 | -49.2756
-4 | -0.2924 | 0.00683 | 0.001 | -42.8111
-3.5 | -0.2368 | 0.00674 | 0.0012 | -35.1335
-3 | -0.1811 | 0.00664 | 0.0013 | -27.2741
-2.5 | -0.1255 | 0.00653 | 0.0015 | -19.219
-2 | -0.0708 | 0.00634 | 0.0019 | -11.1672
-1.5 | -0.0154 | 0.00619 | 0.0022 | -2.4879
-1 | 0.0404 | 0.00609 | 0.0023 | 6.6338
-0.5 | 0.0961 | 0.00603 | 0.0025 | 15.937
0 | 0.1513 | 0.00588 | 0.0027 | 25.7313
0.5 | 0.2062 | 0.00573 | 0.0029 | 35.986
1.5 | 0.3077 | 0.00482 | 0.0047 | 63.8382
2 | 0.3494 | 0.00387 | 0.0074 | 90.2842
2.5 | 0.4045 | 0.00387 | 0.0076 | 104.522
3 | 0.461 | 0.00396 | 0.0074 | 116.4141
3.5 | 0.5178 | 0.00411 | 0.0071 | 125.9854
4 | 0.5746 | 0.00422 | 0.0068 | 136.1611
4.5 | 0.6312 | 0.00437 | 0.0065 | 144.4394
5 | 0.6877 | 0.00454 | 0.0061 | 151.4758
5.5 | 0.7433 | 0.00477 | 0.0059 | 155.8281
6 | 0.7986 | 0.00501 | 0.0057 | 159.4012
6.5 | 0.8531 | 0.00532 | 0.0056 | 160.3571
7 | 0.9069 | 0.00567 | 0.0055 | 159.9471
7.5 | 0.9598 | 0.00607 | 0.0056 | 158.1219
8 | 1.0118 | 0.00649 | 0.0058 | 155.9014
8.5 | 1.0619 | 0.00703 | 0.0063 | 151.0526
9 | 1.1114 | 0.00758 | 0.0069 | 146.6227
9.5 | 1.1601 | 0.00816 | 0.0075 | 142.1691
10 | 1.2087 | 0.00872 | 0.0082 | 138.6124
10.5 | 1.2542 | 0.00945 | 0.0093 | 132.7196
11 | 1.2992 | 0.0101 | 0.0104 | 128.6337
11.5 | 1.3417 | 0.01081 | 0.012 | 124.1166
12 | 1.3833 | 0.01153 | 0.0136 | 119.974
12.5 | 1.4229 | 0.01219 | 0.0156 | 116.7268
13 | 1.4564 | 0.01297 | 0.0186 | 112.2899
13.5 | 1.4909 | 0.01375 | 0.0211 | 108.4291
14 | 1.5449 | 0.01483 | 0.0189 | 104.174
14.5 | 1.5744 | 0.01586 | 0.0216 | 99.2686
15 | 1.5912 | 0.0174 | 0.0254 | 91.4483
15.5 | 1.6087 | 0.01945 | 0.0276 | 82.7095
16 | 1.621 | 0.02254 | 0.0285 | 71.9166
16.5 | 1.6288 | 0.02659 | 0.0283 | 61.2561
17 | 1.631 | 0.03153 | 0.0276 | 51.7285
17.5 | 1.6261 | 0.03737 | 0.0265 | 43.5135
18 | 1.6047 | 0.04512 | 0.0249 | 35.5652
18.5 | 1.5978 | 0.05148 | 0.0232 | 31.0373
19 | 1.5765 | 0.05984 | 0.0209 | 26.3453
19.5 | 1.5517 | 0.06892 | 0.018 | 22.5145
20 | 1.5231 | 0.0787 | 0.0148 | 19.3532

## 107. Re 10M Mach 0.10 (1)
BIGFOIL.COM POLAR EXPORT
e332
EPPLER 332 |  |  |  | Cl Max: | 1.333 | at alpha= | 11 | deg
JavaFoil+Calcfoil stall+Eppler ext transition |  |  |  | L/D Max: | 162.499 | at alpha= | 7.5 | deg
Re: | 10000000 |  |  | Cd Min: | 0.00439 | at alpha= | 2 | deg
Mach: | 0.1 |  |  | Cl=0 at alpha= | -1.2119 | deg
|  |  |  | @ Cl=0.1, Cd= | 0.0073247
|  |  |  | @ Cl=0.4, Cd= | 0.0043965
|  |  |  | @ Cl=0.6, Cd= | 0.0047139
alpha (deg) | Cl | Cd | Cm | Cl/Cd
-12.5 | -0.243 | 0.07303 | 0.008 | -3.332
-12 | -0.259 | 0.06866 | 0.008 | -3.766
-11.5 | -0.274 | 0.06453 | 0.008 | -4.248
-11 | -0.29 | 0.05979 | 0.008 | -4.85
-10.5 | -0.305 | 0.05588 | 0.008 | -5.465
-10 | -0.321 | 0.05047 | 0.008 | -6.367
-9.5 | -0.399 | 0.00994 | 0.011 | -40.124
-9 | -0.416 | 0.00901 | 0.011 | -46.206
-8.5 | -0.428 | 0.00878 | 0.011 | -48.736
-8 | -0.435 | 0.00617 | 0.011 | -70.621
-7.5 | -0.438 | 0.00619 | 0.01 | -70.821
-7 | -0.436 | 0.00621 | 0.01 | -70.264
-6.5 | -0.428 | 0.00621 | 0.009 | -68.948
-6 | -0.414 | 0.00626 | 0.009 | -66.171
-5.5 | -0.394 | 0.00724 | 0.009 | -54.43
-5 | -0.367 | 0.0072 | 0.008 | -50.95
-4.5 | -0.333 | 0.00717 | 0.008 | -46.497
-4 | -0.294 | 0.00714 | 0.008 | -41.16
-3.5 | -0.249 | 0.00714 | 0.007 | -34.915
-3 | -0.2 | 0.00714 | 0.007 | -28.041
-2.5 | -0.147 | 0.00716 | 0.006 | -20.586
-2 | -0.092 | 0.00719 | 0.006 | -12.775
-1.5 | -0.034 | 0.00721 | 0.005 | -4.716
-1 | 0.025 | 0.00725 | 0.005 | 3.473
-0.5 | 0.085 | 0.00731 | 0.004 | 11.666
0 | 0.146 | 0.00737 | 0.004 | 19.778
0.5 | 0.206 | 0.00575 | 0.003 | 35.865
1 | 0.266 | 0.00567 | 0.003 | 46.982
1.5 | 0.327 | 0.00551 | 0.002 | 59.292
2 | 0.387 | 0.00439 | 0.002 | 88.074
2.5 | 0.447 | 0.00442 | 0.001 | 101.087
3 | 0.507 | 0.00454 | 0.001 | 111.627
3.5 | 0.567 | 0.00463 | 0 | 122.354
4 | 0.626 | 0.00478 | 0 | 130.997
4.5 | 0.686 | 0.00495 | -0.001 | 138.723
5 | 0.746 | 0.00507 | -0.002 | 147.009
5.5 | 0.805 | 0.00531 | -0.002 | 151.475
6 | 0.864 | 0.00552 | -0.003 | 156.54
6.5 | 0.922 | 0.00581 | -0.003 | 158.872
7 | 0.98 | 0.00611 | -0.004 | 160.563
7.5 | 1.038 | 0.00639 | -0.004 | 162.499
8 | 1.094 | 0.00676 | -0.005 | 161.806
8.5 | 1.149 | 0.00722 | -0.006 | 159.162
9 | 1.201 | 0.00766 | -0.006 | 156.872
9.5 | 1.249 | 0.00806 | -0.007 | 154.932
10 | 1.294 | 0.00863 | -0.008 | 149.87
10.5 | 1.328 | 0.00926 | -0.008 | 143.447
11 | 1.333 | 0.01589 | -0.009 | 83.864
11.5 | 1.324 | 0.01434 | -0.009 | 92.292
12 | 1.314 | 0.01502 | -0.01 | 87.465
12.5 | 1.292 | 0.02149 | -0.01 | 60.119
13 | 1.265 | 0.02432 | -0.011 | 52.023
13.5 | 1.23 | 0.02748 | -0.011 | 44.759
14 | 1.187 | 0.03095 | -0.012 | 38.353
14.5 | 1.137 | 0.03475 | -0.012 | 32.73
15 | 1.082 | 0.0391 | -0.013 | 27.669
15.5 | 1.023 | 0.04366 | -0.013 | 23.431
16 | 0.96 | 0.04947 | -0.014 | 19.414

## 108. Re 10M Mach 0.10 (2)
BIGFOIL.COM POLAR EXPORT
e332
EPPLER 332 |  |  |  | Cl Max: | 1.6191 | at alpha= | 16.5 | deg
XFOIL ncrit=9 |  |  |  | L/D Max: | 160.805 | at alpha= | 6.5 | deg
Re: | 10000000 |  |  | Cd Min: | 0.12765 | at alpha= | -12.5 | deg
Mach: | 0.1 |  |  | Cl=0 at alpha= | -1.3645 | deg
|  |  |  | @ Cl=0.1, Cd= | 0.0060224
|  |  |  | @ Cl=0.4, Cd= | 0.0038787
|  |  |  | @ Cl=0.6, Cd= | 0.0042875
alpha (deg) | Cl | Cd | Cm | Cl/Cd
-12.5 | -0.4369 | 0.12765 | -0.0099 | -3.4226
-12 | -0.4271 | 0.12044 | -0.0132 | -3.5462
-11.5 | -0.4186 | 0.11317 | -0.0164 | -3.6989
-11 | -0.4055 | 0.10756 | -0.0191 | -3.77
-10.5 | -0.3992 | 0.10026 | -0.0224 | -3.9816
-10 | -0.3864 | 0.09482 | -0.0249 | -4.0751
-9.5 | -0.3888 | 0.08663 | -0.0287 | -4.4881
-9 | -0.3895 | 0.07896 | -0.0325 | -4.9329
-7.5 | -0.6614 | 0.01107 | -0.0065 | -59.7471
-7 | -0.6113 | 0.01007 | -0.0051 | -60.7051
-6.5 | -0.5594 | 0.00935 | -0.004 | -59.8289
-6 | -0.5076 | 0.00861 | -0.0028 | -58.9547
-5.5 | -0.455 | 0.00803 | -0.0017 | -56.6625
-5 | -0.402 | 0.00752 | -0.0007 | -53.4574
-4.5 | -0.3486 | 0.00711 | 0.0001 | -49.0295
-4 | -0.294 | 0.00685 | 0.0008 | -42.9197
-3.5 | -0.2381 | 0.00675 | 0.001 | -35.2741
-3 | -0.182 | 0.00665 | 0.0012 | -27.3684
-2.5 | -0.126 | 0.00654 | 0.0014 | -19.2661
-2 | -0.0709 | 0.00635 | 0.0018 | -11.1654
-1.5 | -0.0152 | 0.0062 | 0.0021 | -2.4516
-1 | 0.0409 | 0.0061 | 0.0023 | 6.7049
-0.5 | 0.097 | 0.00603 | 0.0025 | 16.0862
0 | 0.1525 | 0.00589 | 0.0027 | 25.8913
0.5 | 0.2077 | 0.00574 | 0.0029 | 36.1847
1.5 | 0.3097 | 0.00482 | 0.0048 | 64.2531
2 | 0.3514 | 0.00387 | 0.0075 | 90.801
2.5 | 0.407 | 0.00388 | 0.0077 | 104.8969
3 | 0.4639 | 0.00397 | 0.0075 | 116.8514
3.5 | 0.521 | 0.00412 | 0.0073 | 126.4563
4 | 0.5781 | 0.00423 | 0.007 | 136.6667
4.5 | 0.6352 | 0.00438 | 0.0066 | 145.0228
5 | 0.6921 | 0.00455 | 0.0063 | 152.1099
5.5 | 0.748 | 0.00479 | 0.0061 | 156.1587
6 | 0.8038 | 0.00503 | 0.0059 | 159.8012
6.5 | 0.8587 | 0.00534 | 0.0058 | 160.8052
7 | 0.9127 | 0.0057 | 0.0058 | 160.1228
7.5 | 0.9661 | 0.0061 | 0.0059 | 158.377
8 | 1.0186 | 0.00652 | 0.0062 | 156.227
8.5 | 1.0689 | 0.00707 | 0.0068 | 151.1881
9 | 1.1188 | 0.00763 | 0.0074 | 146.6317
9.5 | 1.1677 | 0.00824 | 0.0082 | 141.7112
10 | 1.2167 | 0.0088 | 0.0089 | 138.2614
10.5 | 1.2623 | 0.00954 | 0.0101 | 132.3166
11 | 1.3069 | 0.01023 | 0.0115 | 127.7517
11.5 | 1.3495 | 0.01096 | 0.0132 | 123.1296
12 | 1.3905 | 0.01171 | 0.0151 | 118.7447
12.5 | 1.4289 | 0.01241 | 0.0175 | 115.141
13 | 1.4612 | 0.0132 | 0.0209 | 110.697
13.5 | 1.5 | 0.01409 | 0.0225 | 106.4585
14.5 | 1.5747 | 0.01643 | 0.0245 | 95.843
15 | 1.5924 | 0.01819 | 0.0277 | 87.5426
15.5 | 1.6052 | 0.02095 | 0.0294 | 76.6205
16 | 1.6155 | 0.02462 | 0.0297 | 65.6174
16.5 | 1.6191 | 0.0294 | 0.0291 | 55.0714
17 | 1.6185 | 0.03482 | 0.0281 | 46.4819
17.5 | 1.6048 | 0.04175 | 0.0267 | 38.4383
18 | 1.5828 | 0.04971 | 0.0249 | 31.8407
18.5 | 1.5703 | 0.05697 | 0.0229 | 27.5636
19 | 1.5462 | 0.06586 | 0.0203 | 23.4771
19.5 | 1.5211 | 0.07514 | 0.0173 | 20.2435
20 | 1.4942 | 0.08491 | 0.0139 | 17.5975

## 109. Re 10M Mach 0.25 (1)
BIGFOIL.COM POLAR EXPORT
e332
EPPLER 332 |  |  |  | Cl Max: | 1.321 | at alpha= | 10.5 | deg
JavaFoil+Calcfoil stall+Eppler ext transition |  |  |  | L/D Max: | 159.361 | at alpha= | 7.5 | deg
Re: | 10000000 |  |  | Cd Min: | 0.00442 | at alpha= | 2 | deg
Mach: | 0.25 |  |  | Cl=0 at alpha= | -1.2131 | deg
|  |  |  | @ Cl=0.1, Cd= | 0.0073897
|  |  |  | @ Cl=0.4, Cd= | 0.0044224
|  |  |  | @ Cl=0.6, Cd= | 0.0047636
alpha (deg) | Cl | Cd | Cm | Cl/Cd
-11 | -0.057 | 0.06394 | 0.007 | -0.891
-10.5 | -0.054 | 0.05993 | 0.007 | -0.904
-10 | -0.051 | 0.05653 | 0.007 | -0.908
-9.5 | -0.049 | 0.05213 | 0.007 | -0.932
-9 | -0.141 | 0.04807 | 0.007 | -2.929
-8.5 | -0.188 | 0.04206 | 0.008 | -4.476
-8 | -0.271 | 0.00882 | 0.011 | -30.762
-7.5 | -0.308 | 0.00629 | 0.01 | -49.011
-7 | -0.336 | 0.00628 | 0.01 | -53.546
-6.5 | -0.355 | 0.00629 | 0.01 | -56.418
-6 | -0.363 | 0.00632 | 0.009 | -57.388
-5.5 | -0.36 | 0.00729 | 0.009 | -49.414
-5 | -0.347 | 0.00727 | 0.009 | -47.687
-4.5 | -0.323 | 0.00724 | 0.008 | -44.645
-4 | -0.291 | 0.00723 | 0.008 | -40.175
-3.5 | -0.25 | 0.00723 | 0.007 | -34.527
-3 | -0.202 | 0.00723 | 0.007 | -28.008
-2.5 | -0.15 | 0.0072 | 0.006 | -20.829
-2 | -0.094 | 0.00724 | 0.006 | -12.963
-1.5 | -0.035 | 0.00725 | 0.005 | -4.805
-1 | 0.026 | 0.00731 | 0.005 | 3.534
-0.5 | 0.088 | 0.00738 | 0.004 | 11.865
0 | 0.15 | 0.00743 | 0.004 | 20.146
0.5 | 0.212 | 0.0058 | 0.003 | 36.524
1 | 0.274 | 0.00572 | 0.003 | 47.855
1.5 | 0.336 | 0.00556 | 0.002 | 60.318
2 | 0.397 | 0.00442 | 0.002 | 89.793
2.5 | 0.459 | 0.00447 | 0.001 | 102.599
3 | 0.521 | 0.0046 | 0.001 | 113.21
3.5 | 0.582 | 0.00472 | 0 | 123.228
4 | 0.644 | 0.00487 | 0 | 132.229
4.5 | 0.705 | 0.00502 | -0.001 | 140.489
5 | 0.766 | 0.00521 | -0.002 | 147.088
5.5 | 0.827 | 0.00547 | -0.002 | 151.157
6 | 0.887 | 0.00566 | -0.003 | 156.712
6.5 | 0.947 | 0.00596 | -0.003 | 158.884
7 | 1.006 | 0.00632 | -0.004 | 159.211
7.5 | 1.065 | 0.00668 | -0.005 | 159.361
8 | 1.122 | 0.00705 | -0.005 | 159.012
8.5 | 1.177 | 0.00756 | -0.006 | 155.732
9 | 1.229 | 0.0081 | -0.006 | 151.795
9.5 | 1.277 | 0.00857 | -0.007 | 148.904
10 | 1.319 | 0.0093 | -0.008 | 141.836
10.5 | 1.321 | 0.01491 | -0.008 | 88.545
11 | 1.313 | 0.01483 | -0.009 | 88.494
11.5 | 1.298 | 0.01567 | -0.009 | 82.804
12 | 1.264 | 0.02282 | -0.01 | 55.359
12.5 | 1.219 | 0.0261 | -0.01 | 46.717
13 | 1.159 | 0.02974 | -0.011 | 38.962
13.5 | 1.082 | 0.03385 | -0.011 | 31.972
14 | 0.991 | 0.03876 | -0.012 | 25.569
14.5 | 0.888 | 0.04435 | -0.012 | 20.02
15 | 0.775 | 0.05059 | -0.013 | 15.327
15.5 | 0.656 | 0.05821 | -0.013 | 11.261

## 110. Re 10M Mach 0.25 (2)
BIGFOIL.COM POLAR EXPORT
e332
EPPLER 332 |  |  |  | Cl Max: | 1.5765 | at alpha= | 15 | deg
XFOIL ncrit=9 |  |  |  | L/D Max: | 162.912 | at alpha= | 6.5 | deg
Re: | 10000000 |  |  | Cd Min: | 0.23308 | at alpha= | -19 | deg
Mach: | 0.25 |  |  | Cl=0 at alpha= | -1.3791 | deg
|  |  |  | @ Cl=0.1, Cd= | 0.0060626
|  |  |  | @ Cl=0.4, Cd= | 0.003895
|  |  |  | @ Cl=0.6, Cd= | 0.0043054
alpha (deg) | Cl | Cd | Cm | Cl/Cd
-19 | -0.6604 | 0.23308 | 0.0519 | -2.8334
-18.5 | -0.6434 | 0.22654 | 0.0484 | -2.8401
-18 | -0.6262 | 0.21996 | 0.0449 | -2.8469
-17.5 | -0.6097 | 0.21339 | 0.0416 | -2.8572
-17 | -0.5931 | 0.20673 | 0.0383 | -2.869
-16.5 | -0.5768 | 0.20012 | 0.0351 | -2.8823
-16 | -0.561 | 0.19322 | 0.0319 | -2.9034
-15.5 | -0.5461 | 0.18622 | 0.0288 | -2.9326
-15 | -0.53 | 0.17926 | 0.0255 | -2.9566
-14.5 | -0.5024 | 0.17007 | 0.0179 | -2.9541
-14 | -0.4521 | 0.15809 | 0.0024 | -2.8598
-13.5 | -0.4402 | 0.15083 | -0.0005 | -2.9185
-13 | -0.4304 | 0.14294 | -0.004 | -3.0111
-12.5 | -0.4198 | 0.13504 | -0.0074 | -3.1087
-12 | -0.417 | 0.12457 | -0.0115 | -3.3475
-11 | -0.3957 | 0.11039 | -0.018 | -3.5846
-10.5 | -0.3872 | 0.10319 | -0.0213 | -3.7523
-10 | -0.3726 | 0.09795 | -0.0239 | -3.804
-9.5 | -0.3703 | 0.09006 | -0.0274 | -4.1117
-9 | -0.3685 | 0.08258 | -0.0309 | -4.4623
-8.5 | -0.3647 | 0.07565 | -0.0345 | -4.8209
-8 | -0.3907 | 0.06722 | -0.0398 | -5.8123
-7 | -0.4169 | 0.05309 | -0.0352 | -7.8527
-6.5 | -0.4064 | 0.04626 | -0.0325 | -8.7851
-6 | -0.5182 | 0.01054 | -0.0073 | -49.1651
-5.5 | -0.4666 | 0.00903 | -0.0051 | -51.6722
-5 | -0.4128 | 0.00813 | -0.0034 | -50.7749
-4.5 | -0.3579 | 0.00751 | -0.002 | -47.6565
-4 | -0.302 | 0.00708 | -0.0008 | -42.6554
-3.5 | -0.245 | 0.00682 | 0 | -35.9238
-3 | -0.1869 | 0.0067 | 0.0005 | -27.8955
-2.5 | -0.1289 | 0.00658 | 0.0009 | -19.5897
-2 | -0.071 | 0.00645 | 0.0013 | -11.0078
-1.5 | -0.014 | 0.00625 | 0.0018 | -2.24
-1 | 0.0439 | 0.00614 | 0.0021 | 7.1498
-0.5 | 0.1019 | 0.00606 | 0.0023 | 16.8152
0 | 0.1591 | 0.00594 | 0.0027 | 26.7845
0.5 | 0.2163 | 0.00578 | 0.003 | 37.4221
1 | 0.2721 | 0.00557 | 0.0034 | 48.851
1.5 | 0.3203 | 0.00482 | 0.0052 | 66.4523
2 | 0.3627 | 0.00385 | 0.0082 | 94.2078
2.5 | 0.4207 | 0.00392 | 0.0083 | 107.3214
3 | 0.4797 | 0.00402 | 0.0082 | 119.3284
3.5 | 0.539 | 0.00416 | 0.008 | 129.5673
4 | 0.598 | 0.0043 | 0.0077 | 139.0698
4.5 | 0.6572 | 0.00446 | 0.0075 | 147.3543
5 | 0.7164 | 0.00462 | 0.0072 | 155.0649
5.5 | 0.7744 | 0.00488 | 0.0072 | 158.6885
6 | 0.8324 | 0.00514 | 0.0071 | 161.9455
6.5 | 0.8895 | 0.00546 | 0.0072 | 162.9121
7 | 0.9458 | 0.00584 | 0.0075 | 161.9521
7.5 | 1.0012 | 0.00628 | 0.0079 | 159.4268
8 | 1.0558 | 0.00675 | 0.0085 | 156.4148
8.5 | 1.1074 | 0.00738 | 0.0096 | 150.0542
9 | 1.1596 | 0.00794 | 0.0106 | 146.0453
9.5 | 1.2102 | 0.00859 | 0.0119 | 140.8847
10 | 1.2593 | 0.00929 | 0.0134 | 135.5544
11 | 1.3498 | 0.01088 | 0.0178 | 124.0625
11.5 | 1.3897 | 0.01177 | 0.0209 | 118.0714
12 | 1.4249 | 0.01269 | 0.0246 | 112.2853
12.5 | 1.4489 | 0.01346 | 0.0307 | 107.6449
13 | 1.4957 | 0.01469 | 0.0311 | 101.8176
14 | 1.5607 | 0.01851 | 0.0336 | 84.3166
14.5 | 1.5701 | 0.02212 | 0.035 | 70.981
15 | 1.5765 | 0.02684 | 0.0348 | 58.737
15.5 | 1.573 | 0.03283 | 0.0339 | 47.9135
16 | 1.5605 | 0.03981 | 0.0326 | 39.1987
16.5 | 1.5467 | 0.04693 | 0.0313 | 32.9576
17 | 1.5203 | 0.05569 | 0.0291 | 27.2993
17.5 | 1.4942 | 0.06485 | 0.0264 | 23.0409
18 | 1.469 | 0.07416 | 0.0234 | 19.8085
18.5 | 1.4434 | 0.08374 | 0.0202 | 17.2367
19 | 1.4166 | 0.09369 | 0.0166 | 15.1201
19.5 | 1.393 | 0.10343 | 0.0129 | 13.468
20 | 1.3637 | 0.11405 | 0.0087 | 11.957

## 111. Re 10M Mach 0.50 (1)
BIGFOIL.COM POLAR EXPORT
e332
EPPLER 332 |  |  |  | Cl Max: | 1.285 | at alpha= | 9.5 | deg
JavaFoil+Calcfoil stall+Eppler ext transition |  |  |  | L/D Max: | 151.831 | at alpha= | 6 | deg
Re: | 10000000 |  |  | Cd Min: | 0.00465 | at alpha= | 2 | deg
Mach: | 0.5 |  |  | Cl=0 at alpha= | -1.2164 | deg
|  |  |  | @ Cl=0.1, Cd= | 0.0077226
|  |  |  | @ Cl=0.4, Cd= | 0.0051346
|  |  |  | @ Cl=0.6, Cd= | 0.0049361
alpha (deg) | Cl | Cd | Cm | Cl/Cd
-20 | -1.004 | 0.14826 | 0.011 | -6.774
-19.5 | -0.977 | 0.14467 | 0.011 | -6.756
-19 | -0.952 | 0.14071 | 0.01 | -6.765
-18.5 | -0.926 | 0.13546 | 0.01 | -6.839
-18 | -0.901 | 0.14006 | 0.01 | -6.435
-17.5 | -0.876 | 0.13016 | 0.01 | -6.732
-17 | -0.851 | 0.12371 | 0.01 | -6.875
-16.5 | -0.821 | 0.13035 | 0.009 | -6.296
-16 | -0.798 | 0.11376 | 0.01 | -7.011
-15.5 | -0.77 | 0.11004 | 0.009 | -6.999
-15 | -0.743 | 0.10658 | 0.009 | -6.967
-14.5 | -0.716 | 0.10328 | 0.009 | -6.936
-14 | -0.69 | 0.09816 | 0.009 | -7.03
-13.5 | -0.664 | 0.09377 | 0.008 | -7.081
-13 | -0.638 | 0.08994 | 0.008 | -7.09
-12.5 | -0.612 | 0.0891 | 0.008 | -6.866
-12 | -0.585 | 0.08324 | 0.008 | -7.03
-11.5 | -0.558 | 0.07977 | 0.008 | -6.997
-11 | -0.531 | 0.07483 | 0.007 | -7.1
-10.5 | -0.505 | 0.06863 | 0.007 | -7.359
-10 | -0.478 | 0.06382 | 0.007 | -7.496
-9.5 | -0.452 | 0.0595 | 0.007 | -7.594
-9 | -0.425 | 0.05505 | 0.007 | -7.727
-8.5 | -0.397 | 0.06305 | 0.006 | -6.294
-8 | -0.371 | 0.05035 | 0.006 | -7.368
-7.5 | -0.347 | 0.0437 | 0.007 | -7.945
-7 | -0.319 | 0.04274 | 0.007 | -7.467
-6.5 | -0.357 | 0.00892 | 0.011 | -40.038
-6 | -0.325 | 0.00654 | 0.01 | -49.632
-5.5 | -0.291 | 0.0066 | 0.01 | -44.111
-5 | -0.258 | 0.00659 | 0.01 | -39.135
-4.5 | -0.224 | 0.00764 | 0.009 | -29.315
-4 | -0.19 | 0.00761 | 0.009 | -24.99
-3.5 | -0.156 | 0.00761 | 0.008 | -20.534
-3 | -0.122 | 0.0076 | 0.008 | -16.087
-2.5 | -0.147 | 0.00763 | 0.007 | -19.311
-2 | -0.1 | 0.00757 | 0.007 | -13.163
-1.5 | -0.038 | 0.00762 | 0.006 | -5.002
-1 | 0.029 | 0.00764 | 0.006 | 3.744
-0.5 | 0.097 | 0.00772 | 0.005 | 12.63
0 | 0.167 | 0.00778 | 0.004 | 21.494
0.5 | 0.237 | 0.00605 | 0.004 | 39.142
1 | 0.306 | 0.00588 | 0.003 | 51.967
1.5 | 0.375 | 0.00541 | 0.003 | 69.251
2 | 0.444 | 0.00465 | 0.002 | 95.447
2.5 | 0.512 | 0.0048 | 0.001 | 106.743
3 | 0.581 | 0.00487 | 0.001 | 119.292
3.5 | 0.65 | 0.00511 | 0 | 127.126
4 | 0.718 | 0.0053 | 0 | 135.308
4.5 | 0.786 | 0.00548 | -0.001 | 143.385
5 | 0.853 | 0.0058 | -0.002 | 147.217
5.5 | 0.921 | 0.00611 | -0.002 | 150.656
6 | 0.987 | 0.0065 | -0.003 | 151.831
6.5 | 1.052 | 0.00696 | -0.004 | 151.194
7 | 1.117 | 0.00752 | -0.004 | 148.526
7.5 | 1.178 | 0.00823 | -0.005 | 143.113
8 | 1.237 | 0.00913 | -0.006 | 135.432
8.5 | 1.261 | 0.0127 | -0.006 | 99.316
9 | 1.282 | 0.01251 | -0.007 | 102.492
9.5 | 1.285 | 0.0192 | -0.007 | 66.892
10 | 1.252 | 0.02434 | -0.008 | 51.444
10.5 | 1 | 0.03378 | -0.008 | 29.617
11 | 0.761 | 0.03984 | -0.009 | 19.105
11.5 | 0.783 | 0.04669 | -0.009 | 16.775
12 | 0.786 | 0.06592 | -0.009 | 11.93
12.5 | 0.833 | 0.05758 | -0.01 | 14.465
13 | 0.849 | 0.07065 | -0.011 | 12.016
13.5 | 0.889 | 0.06424 | -0.011 | 13.836
14 | 0.912 | 0.07287 | -0.012 | 12.518
14.5 | 0.916 | 0.09676 | -0.012 | 9.47

## 112. Re 10M Mach 0.50 (2)
BIGFOIL.COM POLAR EXPORT
e332
EPPLER 332 |  |  |  | Cl Max: | 1.5305 | at alpha= | 12.5 | deg
XFOIL ncrit=9 |  |  |  | L/D Max: | 170.828 | at alpha= | 6.5 | deg
Re: | 10000000 |  |  | Cd Min: | 0.0619 | at alpha= | 14 | deg
Mach: | 0.5 |  |  | Cl=0 at alpha= | -99 | deg
|  |  |  | @ Cl=0.1, Cd= | 0.00615
|  |  |  | @ Cl=0.4, Cd= | 0.004238
|  |  |  | @ Cl=0.6, Cd= | 0.0043795
alpha (deg) | Cl | Cd | Cm | Cl/Cd
0 | 0.1913 | 0.00615 | 0.0023 | 31.1057
0.5 | 0.2559 | 0.00597 | 0.0031 | 42.8643
1 | 0.3191 | 0.00578 | 0.004 | 55.2076
1.5 | 0.3671 | 0.00474 | 0.0075 | 77.4473
2 | 0.4156 | 0.004 | 0.0113 | 103.9
2.5 | 0.4831 | 0.00409 | 0.0115 | 118.1174
3 | 0.5515 | 0.00426 | 0.0116 | 129.4601
3.5 | 0.6205 | 0.00443 | 0.0116 | 140.0677
4 | 0.69 | 0.00457 | 0.0116 | 150.9847
4.5 | 0.7592 | 0.00476 | 0.0118 | 159.4958
5 | 0.8279 | 0.005 | 0.0123 | 165.58
5.5 | 0.8967 | 0.00527 | 0.013 | 170.1518
6 | 0.9639 | 0.00566 | 0.0141 | 170.3004
6.5 | 1.0318 | 0.00604 | 0.0153 | 170.8278
7 | 1.0972 | 0.00658 | 0.0172 | 166.7477
8 | 1.2235 | 0.00789 | 0.0223 | 155.0697
8.5 | 1.2842 | 0.0086 | 0.0257 | 149.3256
9 | 1.338 | 0.00953 | 0.0303 | 140.3987
9.5 | 1.3872 | 0.01054 | 0.0357 | 131.6129
10.5 | 1.4398 | 0.01287 | 0.0532 | 111.8726
11 | 1.4429 | 0.01508 | 0.0623 | 95.683
11.5 | 1.5109 | 0.01927 | 0.0565 | 78.4069
12.5 | 1.5305 | 0.0335 | 0.0504 | 45.6866
13 | 1.491 | 0.04263 | 0.0495 | 34.9754
13.5 | 1.4475 | 0.05218 | 0.0478 | 27.7405
14 | 1.408 | 0.0619 | 0.0454 | 22.7464

## 113. Re 12M Mach 0.00 (1)
BIGFOIL.COM POLAR EXPORT
e332
EPPLER 332 |  |  |  | Cl Max: | 1.349 | at alpha= | 11 | deg
JavaFoil+Calcfoil stall+Eppler ext transition |  |  |  | L/D Max: | 163.98 | at alpha= | 7.5 | deg
Re: | 12000000 |  |  | Cd Min: | 0.00444 | at alpha= | 2.5 | deg
Mach: | 0 |  |  | Cl=0 at alpha= | -1.2119 | deg
|  |  |  | @ Cl=0.1, Cd= | 0.007155
|  |  |  | @ Cl=0.4, Cd= | 0.004695
|  |  |  | @ Cl=0.6, Cd= | 0.0046632
alpha (deg) | Cl | Cd | Cm | Cl/Cd
-13 | -0.268 | 0.07549 | 0.008 | -3.552
-12.5 | -0.282 | 0.07051 | 0.008 | -3.996
-12 | -0.296 | 0.0657 | 0.008 | -4.5
-11.5 | -0.309 | 0.0617 | 0.008 | -5.013
-11 | -0.324 | 0.05644 | 0.008 | -5.735
-10.5 | -0.34 | 0.04907 | 0.008 | -6.923
-10 | -0.417 | 0.0096 | 0.012 | -43.475
-9.5 | -0.432 | 0.00892 | 0.011 | -48.384
-9 | -0.442 | 0.00857 | 0.011 | -51.56
-8.5 | -0.45 | 0.00602 | 0.011 | -74.748
-8 | -0.453 | 0.00603 | 0.011 | -75.144
-7.5 | -0.453 | 0.00603 | 0.01 | -75.088
-7 | -0.447 | 0.00604 | 0.01 | -74.094
-6.5 | -0.437 | 0.00605 | 0.009 | -72.162
-6 | -0.42 | 0.0061 | 0.009 | -68.921
-5.5 | -0.398 | 0.00699 | 0.009 | -56.92
-5 | -0.369 | 0.00696 | 0.008 | -52.968
-4.5 | -0.334 | 0.00695 | 0.008 | -48.073
-4 | -0.294 | 0.00695 | 0.007 | -42.325
-3.5 | -0.249 | 0.007 | 0.007 | -35.585
-3 | -0.2 | 0.00698 | 0.007 | -28.619
-2.5 | -0.147 | 0.00696 | 0.006 | -21.102
-2 | -0.091 | 0.00696 | 0.006 | -13.125
-1.5 | -0.034 | 0.00705 | 0.005 | -4.803
-1 | 0.025 | 0.0071 | 0.005 | 3.532
-0.5 | 0.085 | 0.00714 | 0.004 | 11.874
0 | 0.145 | 0.0072 | 0.004 | 20.153
0.5 | 0.205 | 0.00595 | 0.003 | 34.507
1 | 0.265 | 0.00593 | 0.003 | 44.734
1.5 | 0.325 | 0.00594 | 0.002 | 54.686
2 | 0.385 | 0.00478 | 0.002 | 80.46
2.5 | 0.445 | 0.00444 | 0.001 | 100.107
3 | 0.504 | 0.00447 | 0.001 | 112.895
3.5 | 0.564 | 0.00459 | 0 | 122.956
4 | 0.623 | 0.00471 | 0 | 132.296
4.5 | 0.683 | 0.00484 | -0.001 | 141.108
5 | 0.742 | 0.00506 | -0.002 | 146.737
5.5 | 0.801 | 0.00525 | -0.002 | 152.647
6 | 0.86 | 0.00546 | -0.003 | 157.365
6.5 | 0.918 | 0.00575 | -0.003 | 159.759
7 | 0.976 | 0.00603 | -0.004 | 161.776
7.5 | 1.033 | 0.0063 | -0.004 | 163.98
8 | 1.089 | 0.00664 | -0.005 | 163.849
8.5 | 1.143 | 0.00706 | -0.006 | 161.861
9 | 1.196 | 0.0075 | -0.006 | 159.318
9.5 | 1.244 | 0.00783 | -0.007 | 158.844
10 | 1.289 | 0.00834 | -0.008 | 154.505
10.5 | 1.324 | 0.00894 | -0.008 | 148.074
11 | 1.349 | 0.00963 | -0.009 | 140.037
11.5 | 1.333 | 0.0146 | -0.009 | 91.325
12 | 1.325 | 0.01521 | -0.01 | 87.129
12.5 | 1.305 | 0.01968 | -0.01 | 66.339
13 | 1.283 | 0.02223 | -0.011 | 57.715
13.5 | 1.253 | 0.02508 | -0.011 | 49.94
14 | 1.214 | 0.02832 | -0.012 | 42.886
14.5 | 1.17 | 0.03186 | -0.012 | 36.731
15 | 1.121 | 0.03584 | -0.013 | 31.27
15.5 | 1.068 | 0.04007 | -0.013 | 26.65
16 | 1.012 | 0.04492 | -0.014 | 22.529

## 114. Re 12M Mach 0.00 (2)
BIGFOIL.COM POLAR EXPORT
e332
EPPLER 332 |  |  |  | Cl Max: | 1.6519 | at alpha= | 17 | deg
XFOIL ncrit=9 |  |  |  | L/D Max: | 162.688 | at alpha= | 7 | deg
Re: | 12000000 |  |  | Cd Min: | 0.1342 | at alpha= | -13 | deg
Mach: | 0 |  |  | Cl=0 at alpha= | -1.3546 | deg
|  |  |  | @ Cl=0.1, Cd= | 0.0058604
|  |  |  | @ Cl=0.4, Cd= | 0.0038396
|  |  |  | @ Cl=0.6, Cd= | 0.0041937
alpha (deg) | Cl | Cd | Cm | Cl/Cd
-13 | -0.449 | 0.1342 | -0.007 | -3.3458
-12.5 | -0.4388 | 0.12681 | -0.0103 | -3.4603
-12 | -0.4297 | 0.11945 | -0.0137 | -3.5973
-11.5 | -0.4216 | 0.11218 | -0.017 | -3.7582
-11 | -0.4094 | 0.10635 | -0.0198 | -3.8496
-10.5 | -0.4035 | 0.09905 | -0.023 | -4.0737
-10 | -0.3942 | 0.0931 | -0.0259 | -4.2342
-9.5 | -0.3974 | 0.08486 | -0.0296 | -4.683
-9 | -0.4072 | 0.0764 | -0.0348 | -5.3298
-8.5 | -0.4432 | 0.06846 | -0.0376 | -6.4739
-8 | -0.7095 | 0.01149 | -0.0065 | -61.7493
-7.5 | -0.6601 | 0.01051 | -0.0052 | -62.8069
-7 | -0.6092 | 0.00975 | -0.004 | -62.4821
-6.5 | -0.5573 | 0.00913 | -0.0031 | -61.0405
-6 | -0.5054 | 0.00849 | -0.0021 | -59.5289
-5.5 | -0.453 | 0.00794 | -0.0012 | -57.0529
-5 | -0.4005 | 0.00743 | -0.0003 | -53.9031
-4.5 | -0.3476 | 0.00699 | 0.0005 | -49.7282
-4 | -0.2941 | 0.00661 | 0.0013 | -44.4932
-3.5 | -0.2385 | 0.00651 | 0.0015 | -36.6359
-3 | -0.1828 | 0.00641 | 0.0017 | -28.5179
-2.5 | -0.1272 | 0.00632 | 0.0019 | -20.1266
-2 | -0.0713 | 0.00621 | 0.002 | -11.4815
-1.5 | -0.0162 | 0.00604 | 0.0023 | -2.6821
-1 | 0.0395 | 0.00595 | 0.0025 | 6.6387
-0.5 | 0.0956 | 0.00587 | 0.0026 | 16.2862
0 | 0.1509 | 0.00575 | 0.0027 | 26.2435
0.5 | 0.2062 | 0.00562 | 0.0029 | 36.6904
1 | 0.2607 | 0.00545 | 0.0032 | 47.8349
1.5 | 0.3107 | 0.00495 | 0.0042 | 62.7677
2 | 0.3581 | 0.00427 | 0.0057 | 83.8642
2.5 | 0.4058 | 0.00378 | 0.0073 | 107.3545
3 | 0.4623 | 0.00387 | 0.0071 | 119.4574
3.5 | 0.5192 | 0.00398 | 0.0068 | 130.4523
4 | 0.5761 | 0.00413 | 0.0065 | 139.4915
4.5 | 0.6324 | 0.00428 | 0.0062 | 147.757
5 | 0.6885 | 0.00447 | 0.0059 | 154.0268
5.5 | 0.7444 | 0.00467 | 0.0056 | 159.4004
6 | 0.7993 | 0.00495 | 0.0055 | 161.4747
6.5 | 0.8539 | 0.00525 | 0.0053 | 162.6476
7 | 0.9078 | 0.00558 | 0.0053 | 162.6882
7.5 | 0.9604 | 0.00601 | 0.0054 | 159.8003
8 | 1.0127 | 0.00644 | 0.0056 | 157.2516
8.5 | 1.0634 | 0.00696 | 0.006 | 152.7874
9 | 1.1131 | 0.0075 | 0.0065 | 148.4133
9.5 | 1.1629 | 0.00799 | 0.007 | 145.5444
10 | 1.211 | 0.00857 | 0.0077 | 141.3069
10.5 | 1.2566 | 0.00928 | 0.0088 | 135.4095
11 | 1.3029 | 0.00991 | 0.0098 | 131.4733
11.5 | 1.3462 | 0.0106 | 0.0112 | 127
12 | 1.389 | 0.01123 | 0.0127 | 123.6866
12.5 | 1.4299 | 0.01192 | 0.0144 | 119.9581
13 | 1.4663 | 0.01262 | 0.0169 | 116.1886
13.5 | 1.4972 | 0.01338 | 0.0203 | 111.8984
14 | 1.5415 | 0.01422 | 0.0205 | 108.4037
15 | 1.6068 | 0.01661 | 0.0237 | 96.7369
15.5 | 1.6219 | 0.01862 | 0.0266 | 87.1053
16 | 1.6353 | 0.02142 | 0.0279 | 76.3445
16.5 | 1.6452 | 0.02511 | 0.028 | 65.5197
17 | 1.6519 | 0.02949 | 0.0275 | 56.0156
17.5 | 1.647 | 0.03528 | 0.0264 | 46.6837
18 | 1.6298 | 0.04251 | 0.025 | 38.3392
18.5 | 1.6225 | 0.04879 | 0.0235 | 33.2548
19 | 1.6022 | 0.05689 | 0.0213 | 28.1631
19.5 | 1.5784 | 0.06575 | 0.0186 | 24.0061
20 | 1.551 | 0.07529 | 0.0155 | 20.6003

## 115. Re 12M Mach 0.10 (1)
BIGFOIL.COM POLAR EXPORT
e332
EPPLER 332 |  |  |  | Cl Max: | 1.341 | at alpha= | 11 | deg
JavaFoil+Calcfoil stall+Eppler ext transition |  |  |  | L/D Max: | 163.649 | at alpha= | 7.5 | deg
Re: | 12000000 |  |  | Cd Min: | 0.00445 | at alpha= | 2.5 | deg
Mach: | 0.1 |  |  | Cl=0 at alpha= | -1.2119 | deg
|  |  |  | @ Cl=0.1, Cd= | 0.0071648
|  |  |  | @ Cl=0.4, Cd= | 0.0047085
|  |  |  | @ Cl=0.6, Cd= | 0.0046727
alpha (deg) | Cl | Cd | Cm | Cl/Cd
-12.5 | -0.244 | 0.0722 | 0.008 | -3.374
-12 | -0.259 | 0.06723 | 0.008 | -3.855
-11.5 | -0.275 | 0.06313 | 0.008 | -4.353
-11 | -0.291 | 0.05849 | 0.008 | -4.971
-10.5 | -0.307 | 0.05282 | 0.008 | -5.82
-10 | -0.379 | 0.01116 | 0.012 | -33.947
-9.5 | -0.403 | 0.00909 | 0.011 | -44.31
-9 | -0.417 | 0.00868 | 0.011 | -48.027
-8.5 | -0.428 | 0.00518 | 0.011 | -82.734
-8 | -0.435 | 0.00601 | 0.011 | -72.462
-7.5 | -0.438 | 0.00604 | 0.01 | -72.627
-7 | -0.436 | 0.00607 | 0.01 | -71.875
-6.5 | -0.428 | 0.00608 | 0.009 | -70.426
-6 | -0.414 | 0.0061 | 0.009 | -67.909
-5.5 | -0.394 | 0.00705 | 0.009 | -55.841
-5 | -0.367 | 0.00695 | 0.008 | -52.761
-4.5 | -0.333 | 0.00694 | 0.008 | -47.989
-4 | -0.294 | 0.007 | 0.008 | -41.972
-3.5 | -0.249 | 0.007 | 0.007 | -35.646
-3 | -0.2 | 0.00699 | 0.007 | -28.663
-2.5 | -0.147 | 0.00697 | 0.006 | -21.164
-2 | -0.092 | 0.00701 | 0.006 | -13.088
-1.5 | -0.034 | 0.00706 | 0.005 | -4.82
-1 | 0.025 | 0.0071 | 0.005 | 3.544
-0.5 | 0.085 | 0.00715 | 0.004 | 11.917
0 | 0.146 | 0.00721 | 0.004 | 20.223
0.5 | 0.206 | 0.00596 | 0.003 | 34.623
1 | 0.266 | 0.00593 | 0.003 | 44.891
1.5 | 0.327 | 0.00595 | 0.002 | 54.855
2 | 0.387 | 0.00478 | 0.002 | 80.912
2.5 | 0.447 | 0.00445 | 0.001 | 100.454
3 | 0.507 | 0.00448 | 0.001 | 113.13
3.5 | 0.567 | 0.0046 | 0 | 123.243
4 | 0.626 | 0.00473 | 0 | 132.551
4.5 | 0.686 | 0.00487 | -0.001 | 140.829
5 | 0.746 | 0.00506 | -0.002 | 147.435
5.5 | 0.805 | 0.00527 | -0.002 | 152.786
6 | 0.864 | 0.00549 | -0.003 | 157.326
6.5 | 0.922 | 0.00578 | -0.003 | 159.696
7 | 0.98 | 0.00607 | -0.004 | 161.611
7.5 | 1.038 | 0.00634 | -0.004 | 163.649
8 | 1.094 | 0.00669 | -0.005 | 163.389
8.5 | 1.149 | 0.00712 | -0.006 | 161.324
9 | 1.201 | 0.00758 | -0.006 | 158.363
9.5 | 1.249 | 0.00791 | -0.007 | 157.834
10 | 1.294 | 0.00844 | -0.008 | 153.319
10.5 | 1.328 | 0.00912 | -0.008 | 145.573
11 | 1.341 | 0.01628 | -0.009 | 82.402
11.5 | 1.329 | 0.01507 | -0.009 | 88.192
12 | 1.319 | 0.01582 | -0.01 | 83.389
12.5 | 1.297 | 0.02036 | -0.01 | 63.684
13 | 1.27 | 0.02306 | -0.011 | 55.058
13.5 | 1.234 | 0.02605 | -0.011 | 47.378
14 | 1.191 | 0.02943 | -0.012 | 40.464
14.5 | 1.141 | 0.03323 | -0.012 | 34.327
15 | 1.085 | 0.03726 | -0.013 | 29.132
15.5 | 1.026 | 0.04194 | -0.013 | 24.456
16 | 0.964 | 0.04725 | -0.014 | 20.395

## 116. Re 12M Mach 0.10 (2)
BIGFOIL.COM POLAR EXPORT
e332
EPPLER 332 |  |  |  | Cl Max: | 1.639 | at alpha= | 17 | deg
XFOIL ncrit=9 |  |  |  | L/D Max: | 163.403 | at alpha= | 6.5 | deg
Re: | 12000000 |  |  | Cd Min: | 0.12002 | at alpha= | -12 | deg
Mach: | 0.1 |  |  | Cl=0 at alpha= | -1.3571 | deg
|  |  |  | @ Cl=0.1, Cd= | 0.0058629
|  |  |  | @ Cl=0.4, Cd= | 0.0038627
|  |  |  | @ Cl=0.6, Cd= | 0.0041937
alpha (deg) | Cl | Cd | Cm | Cl/Cd
-12 | -0.4282 | 0.12002 | -0.0134 | -3.5677
-11.5 | -0.4198 | 0.11275 | -0.0167 | -3.7233
-11 | -0.4071 | 0.10695 | -0.0195 | -3.8065
-10.5 | -0.4008 | 0.09967 | -0.0228 | -4.0213
-10 | -0.3906 | 0.09384 | -0.0256 | -4.1624
-9.5 | -0.3926 | 0.0857 | -0.0293 | -4.5811
-9 | -0.3989 | 0.07757 | -0.0338 | -5.1425
-8.5 | -0.4293 | 0.06924 | -0.0387 | -6.2002
-8 | -0.4536 | 0.0625 | -0.0358 | -7.2576
-7.5 | -0.6626 | 0.01106 | -0.0064 | -59.9096
-7 | -0.612 | 0.01014 | -0.005 | -60.355
-6.5 | -0.56 | 0.00941 | -0.0039 | -59.5112
-6 | -0.5079 | 0.00869 | -0.0028 | -58.4465
-5.5 | -0.4552 | 0.00808 | -0.0017 | -56.3366
-5 | -0.4025 | 0.00753 | -0.0007 | -53.4529
-4 | -0.2958 | 0.00664 | 0.0011 | -44.5482
-3.5 | -0.2398 | 0.00652 | 0.0014 | -36.7791
-3 | -0.1837 | 0.00642 | 0.0016 | -28.6137
-2 | -0.0715 | 0.00622 | 0.0019 | -11.4952
-1.5 | -0.016 | 0.00605 | 0.0023 | -2.6446
-1 | 0.04 | 0.00596 | 0.0025 | 6.7114
-0.5 | 0.0964 | 0.00587 | 0.0026 | 16.4225
0 | 0.1522 | 0.00576 | 0.0027 | 26.4236
0.5 | 0.2076 | 0.00563 | 0.0029 | 36.8739
1 | 0.2626 | 0.00545 | 0.0032 | 48.1835
1.5 | 0.3127 | 0.00495 | 0.0042 | 63.1717
2 | 0.3601 | 0.00426 | 0.0058 | 84.5305
2.5 | 0.4083 | 0.00378 | 0.0074 | 108.0159
3 | 0.4651 | 0.00387 | 0.0072 | 120.1809
3.5 | 0.5224 | 0.00399 | 0.0069 | 130.9273
4 | 0.5797 | 0.00414 | 0.0066 | 140.0242
4.5 | 0.6364 | 0.00429 | 0.0063 | 148.345
5 | 0.693 | 0.00448 | 0.006 | 154.6875
5.5 | 0.7492 | 0.00469 | 0.0058 | 159.7441
6 | 0.8045 | 0.00496 | 0.0057 | 162.1976
6.5 | 0.8595 | 0.00526 | 0.0056 | 163.403
7 | 0.9137 | 0.00561 | 0.0056 | 162.8699
7.5 | 0.9667 | 0.00604 | 0.0058 | 160.0497
8 | 1.0195 | 0.00647 | 0.006 | 157.5734
8.5 | 1.0706 | 0.007 | 0.0064 | 152.9429
9 | 1.1205 | 0.00755 | 0.007 | 148.4106
9.5 | 1.1706 | 0.00805 | 0.0076 | 145.4161
10 | 1.2189 | 0.00865 | 0.0085 | 140.9133
10.5 | 1.2646 | 0.00938 | 0.0097 | 134.8188
11 | 1.311 | 0.01002 | 0.0108 | 130.8383
11.5 | 1.3544 | 0.01072 | 0.0124 | 126.3433
12 | 1.3969 | 0.01139 | 0.0141 | 122.6427
13 | 1.4727 | 0.01283 | 0.0189 | 114.7857
13.5 | 1.498 | 0.01358 | 0.0236 | 110.3093
14 | 1.5518 | 0.01462 | 0.0217 | 106.1423
15 | 1.6068 | 0.01739 | 0.0264 | 92.3979
15.5 | 1.6214 | 0.01979 | 0.0286 | 81.9303
16 | 1.6309 | 0.02332 | 0.0293 | 69.9357
16.5 | 1.638 | 0.02763 | 0.0289 | 59.2834
17 | 1.639 | 0.03281 | 0.0281 | 49.9543
17.5 | 1.6289 | 0.03928 | 0.0269 | 41.4689
18 | 1.609 | 0.04691 | 0.0253 | 34.2997
18.5 | 1.5959 | 0.05411 | 0.0233 | 29.4936
19 | 1.5741 | 0.06263 | 0.0209 | 25.1333
19.5 | 1.5531 | 0.07131 | 0.0181 | 21.7796
20 | 1.5259 | 0.08095 | 0.0149 | 18.8499

## 117. Re 12M Mach 0.25 (1)
BIGFOIL.COM POLAR EXPORT
e332
EPPLER 332 |  |  |  | Cl Max: | 1.33 | at alpha= | 10.5 | deg
JavaFoil+Calcfoil stall+Eppler ext transition |  |  |  | L/D Max: | 160.594 | at alpha= | 7.5 | deg
Re: | 12000000 |  |  | Cd Min: | 0.00448 | at alpha= | 2.5 | deg
Mach: | 0.25 |  |  | Cl=0 at alpha= | -1.2131 | deg
|  |  |  | @ Cl=0.1, Cd= | 0.0072216
|  |  |  | @ Cl=0.4, Cd= | 0.004756
|  |  |  | @ Cl=0.6, Cd= | 0.0047248
alpha (deg) | Cl | Cd | Cm | Cl/Cd
-11 | -0.057 | 0.06352 | 0.007 | -0.897
-10.5 | -0.054 | 0.05955 | 0.007 | -0.91
-10 | -0.051 | 0.05577 | 0.007 | -0.922
-9.5 | -0.049 | 0.05084 | 0.007 | -0.959
-9 | -0.142 | 0.04493 | 0.008 | -3.16
-8.5 | -0.226 | 0.0088 | 0.011 | -25.673
-8 | -0.272 | 0.00858 | 0.011 | -31.638
-7.5 | -0.308 | 0.00615 | 0.01 | -50.134
-7 | -0.336 | 0.00615 | 0.01 | -54.695
-6.5 | -0.355 | 0.00617 | 0.01 | -57.495
-6 | -0.363 | 0.0062 | 0.009 | -58.566
-5.5 | -0.36 | 0.00712 | 0.009 | -50.609
-5 | -0.347 | 0.0071 | 0.009 | -48.855
-4.5 | -0.323 | 0.00708 | 0.008 | -45.636
-4 | -0.291 | 0.00709 | 0.008 | -40.98
-3.5 | -0.25 | 0.00708 | 0.007 | -35.279
-3 | -0.202 | 0.00707 | 0.007 | -28.634
-2.5 | -0.15 | 0.00705 | 0.006 | -21.281
-2 | -0.094 | 0.00706 | 0.006 | -13.281
-1.5 | -0.035 | 0.00711 | 0.005 | -4.901
-1 | 0.026 | 0.00715 | 0.005 | 3.613
-0.5 | 0.088 | 0.00721 | 0.004 | 12.142
0 | 0.15 | 0.00727 | 0.004 | 20.598
0.5 | 0.212 | 0.00601 | 0.003 | 35.236
1 | 0.274 | 0.00598 | 0.003 | 45.79
1.5 | 0.336 | 0.00602 | 0.002 | 55.753
2 | 0.397 | 0.00477 | 0.002 | 83.279
2.5 | 0.459 | 0.00448 | 0.001 | 102.339
3 | 0.521 | 0.00454 | 0.001 | 114.572
3.5 | 0.582 | 0.00469 | 0 | 124.19
4 | 0.644 | 0.00481 | 0 | 133.888
4.5 | 0.705 | 0.00495 | -0.001 | 142.334
5 | 0.766 | 0.00519 | -0.002 | 147.661
5.5 | 0.827 | 0.00542 | -0.002 | 152.587
6 | 0.887 | 0.00564 | -0.003 | 157.182
6.5 | 0.947 | 0.00592 | -0.003 | 159.919
7 | 1.006 | 0.00628 | -0.004 | 160.231
7.5 | 1.065 | 0.00663 | -0.005 | 160.594
8 | 1.122 | 0.00699 | -0.005 | 160.486
8.5 | 1.177 | 0.00745 | -0.006 | 158.063
9 | 1.229 | 0.00799 | -0.006 | 153.86
9.5 | 1.277 | 0.00841 | -0.007 | 151.744
10 | 1.319 | 0.00907 | -0.008 | 145.352
10.5 | 1.33 | 0.01544 | -0.008 | 86.172
11 | 1.318 | 0.01405 | -0.009 | 93.826
11.5 | 1.303 | 0.0148 | -0.009 | 88.011
12 | 1.268 | 0.02166 | -0.01 | 58.556
12.5 | 1.223 | 0.02479 | -0.01 | 49.364
13 | 1.162 | 0.02832 | -0.011 | 41.04
13.5 | 1.085 | 0.03243 | -0.011 | 33.472
14 | 0.994 | 0.03698 | -0.012 | 26.891
14.5 | 0.891 | 0.0424 | -0.012 | 21.007
15 | 0.777 | 0.04875 | -0.013 | 15.944
15.5 | 0.657 | 0.05624 | -0.013 | 11.685

## 118. Re 12M Mach 0.25 (2)
BIGFOIL.COM POLAR EXPORT
e332
EPPLER 332 |  |  |  | Cl Max: | 1.595 | at alpha= | 15 | deg
XFOIL ncrit=9 |  |  |  | L/D Max: | 166.175 | at alpha= | 6.5 | deg
Re: | 12000000 |  |  | Cd Min: | 0.24542 | at alpha= | -20 | deg
Mach: | 0.25 |  |  | Cl=0 at alpha= | -1.3728 | deg
|  |  |  | @ Cl=0.1, Cd= | 0.0059117
|  |  |  | @ Cl=0.4, Cd= | 0.0039784
|  |  |  | @ Cl=0.6, Cd= | 0.0041803
alpha (deg) | Cl | Cd | Cm | Cl/Cd
-20 | -0.6997 | 0.24542 | 0.0599 | -2.851
-19.5 | -0.6825 | 0.2389 | 0.0562 | -2.8568
-19 | -0.6636 | 0.2336 | 0.0529 | -2.8408
-18.5 | -0.6465 | 0.22706 | 0.0494 | -2.8473
-18 | -0.6291 | 0.22049 | 0.0459 | -2.8532
-17.5 | -0.6124 | 0.21392 | 0.0425 | -2.8628
-17 | -0.5957 | 0.20725 | 0.0391 | -2.8743
-16.5 | -0.5792 | 0.20063 | 0.0359 | -2.8869
-16 | -0.5632 | 0.19371 | 0.0327 | -2.9074
-15.5 | -0.5338 | 0.18452 | 0.0247 | -2.8929
-14.5 | -0.4678 | 0.16565 | 0.0061 | -2.824
-14 | -0.4536 | 0.15858 | 0.0029 | -2.8604
-13.5 | -0.4405 | 0.15108 | -0.0004 | -2.9157
-13 | -0.4308 | 0.14291 | -0.0041 | -3.0145
-12.5 | -0.4288 | 0.13184 | -0.0084 | -3.2524
-11 | -0.3968 | 0.10988 | -0.0184 | -3.6112
-10.5 | -0.3883 | 0.10268 | -0.0217 | -3.7817
-10 | -0.3743 | 0.09726 | -0.0244 | -3.8484
-9.5 | -0.3722 | 0.08939 | -0.0279 | -4.1638
-9 | -0.3709 | 0.08192 | -0.0314 | -4.5276
-8.5 | -0.3676 | 0.07512 | -0.0351 | -4.8935
-8 | -0.3965 | 0.06675 | -0.0399 | -5.9401
-6 | -0.5203 | 0.01031 | -0.0069 | -50.4656
-5.5 | -0.4672 | 0.00906 | -0.005 | -51.5673
-5 | -0.4132 | 0.00815 | -0.0034 | -50.6994
-4.5 | -0.3585 | 0.00747 | -0.0019 | -47.992
-4 | -0.3031 | 0.00698 | -0.0006 | -43.4241
-3.5 | -0.247 | 0.0066 | 0.0004 | -37.4242
-3 | -0.1887 | 0.00647 | 0.0008 | -29.1654
-2.5 | -0.1305 | 0.00636 | 0.0012 | -20.5189
-2 | -0.0724 | 0.00626 | 0.0015 | -11.5655
-1.5 | -0.0147 | 0.00609 | 0.002 | -2.4138
-1 | 0.0431 | 0.00599 | 0.0023 | 7.1953
-0.5 | 0.1012 | 0.00591 | 0.0025 | 17.1235
0 | 0.159 | 0.00579 | 0.0027 | 27.4611
0.5 | 0.2161 | 0.00567 | 0.003 | 38.1129
1 | 0.2728 | 0.00549 | 0.0033 | 49.6903
1.5 | 0.3242 | 0.00496 | 0.0045 | 65.3629
2 | 0.3713 | 0.00421 | 0.0065 | 88.1948
2.5 | 0.4221 | 0.0038 | 0.008 | 111.0789
3 | 0.4809 | 0.00391 | 0.0079 | 122.9923
3.5 | 0.5403 | 0.00404 | 0.0076 | 133.7376
4 | 0.5999 | 0.00418 | 0.0073 | 143.5167
4.5 | 0.6588 | 0.00435 | 0.0071 | 151.4483
5 | 0.7176 | 0.00453 | 0.0069 | 158.4106
5.5 | 0.7758 | 0.00477 | 0.0068 | 162.6415
6 | 0.8335 | 0.00504 | 0.0068 | 165.377
6.5 | 0.8907 | 0.00536 | 0.007 | 166.1754
7 | 0.9467 | 0.00577 | 0.0073 | 164.0728
7.5 | 1.0018 | 0.00622 | 0.0077 | 161.0611
8 | 1.0572 | 0.00665 | 0.0082 | 158.9774
8.5 | 1.11 | 0.00724 | 0.0091 | 153.3149
9 | 1.162 | 0.00783 | 0.0102 | 148.4036
9.5 | 1.2128 | 0.00845 | 0.0114 | 143.5266
10 | 1.2632 | 0.00906 | 0.0128 | 139.426
10.5 | 1.309 | 0.0099 | 0.0149 | 132.2222
11 | 1.3543 | 0.0107 | 0.0171 | 126.5701
11.5 | 1.396 | 0.01151 | 0.0198 | 121.2858
12 | 1.4338 | 0.01238 | 0.0232 | 115.8158
12.5 | 1.4653 | 0.01314 | 0.0278 | 111.5145
13.5 | 1.5485 | 0.01572 | 0.0305 | 98.5051
14 | 1.5761 | 0.0176 | 0.0326 | 89.5511
14.5 | 1.5841 | 0.02106 | 0.0347 | 75.2184
15 | 1.595 | 0.02521 | 0.0348 | 63.2685
15.5 | 1.5939 | 0.0309 | 0.034 | 51.5825
16 | 1.5871 | 0.03728 | 0.0329 | 42.5724
16.5 | 1.5727 | 0.04445 | 0.0316 | 35.3813
17 | 1.5506 | 0.05259 | 0.0297 | 29.4847
17.5 | 1.5246 | 0.06162 | 0.0272 | 24.742
18 | 1.4954 | 0.07126 | 0.0242 | 20.9851
18.5 | 1.4754 | 0.08007 | 0.0212 | 18.4264
19 | 1.4483 | 0.09 | 0.0177 | 16.0922
19.5 | 1.4157 | 0.10087 | 0.0135 | 14.0349
20 | 1.3952 | 0.11021 | 0.0099 | 12.6595

## 119. Re 12M Mach 0.50 (1)
BIGFOIL.COM POLAR EXPORT
e332
EPPLER 332 |  |  |  | Cl Max: | 1.288 | at alpha= | 9.5 | deg
JavaFoil+Calcfoil stall+Eppler ext transition |  |  |  | L/D Max: | 152.668 | at alpha= | 6 | deg
Re: | 12000000 |  |  | Cd Min: | 0.00473 | at alpha= | 2.5 | deg
Mach: | 0.5 |  |  | Cl=0 at alpha= | -1.2164 | deg
|  |  |  | @ Cl=0.1, Cd= | 0.0075047
|  |  |  | @ Cl=0.4, Cd= | 0.0049665
|  |  |  | @ Cl=0.6, Cd= | 0.0049006
alpha (deg) | Cl | Cd | Cm | Cl/Cd
-20 | -1.006 | 0.14562 | 0.011 | -6.906
-19.5 | -0.978 | 0.14237 | 0.011 | -6.87
-19 | -0.952 | 0.13882 | 0.01 | -6.859
-18.5 | -0.927 | 0.13353 | 0.01 | -6.939
-18 | -0.901 | 0.13828 | 0.01 | -6.519
-17.5 | -0.877 | 0.12816 | 0.01 | -6.843
-17 | -0.851 | 0.12147 | 0.01 | -7.007
-16.5 | -0.822 | 0.12769 | 0.01 | -6.435
-16 | -0.798 | 0.11209 | 0.01 | -7.12
-15.5 | -0.771 | 0.10815 | 0.009 | -7.129
-15 | -0.743 | 0.10481 | 0.009 | -7.093
-14.5 | -0.716 | 0.10083 | 0.009 | -7.106
-14 | -0.69 | 0.09681 | 0.009 | -7.13
-13.5 | -0.664 | 0.09201 | 0.008 | -7.217
-13 | -0.638 | 0.08998 | 0.008 | -7.088
-12.5 | -0.612 | 0.08846 | 0.008 | -6.916
-12 | -0.585 | 0.08232 | 0.008 | -7.11
-11.5 | -0.558 | 0.07831 | 0.008 | -7.13
-11 | -0.532 | 0.07329 | 0.007 | -7.253
-10.5 | -0.505 | 0.06755 | 0.007 | -7.481
-10 | -0.479 | 0.06287 | 0.007 | -7.616
-9.5 | -0.452 | 0.05855 | 0.007 | -7.723
-9 | -0.426 | 0.05424 | 0.007 | -7.85
-8.5 | -0.397 | 0.06179 | 0.006 | -6.424
-8 | -0.371 | 0.04962 | 0.006 | -7.485
-7.5 | -0.349 | 0.04256 | 0.007 | -8.188
-7 | -0.32 | 0.04186 | 0.007 | -7.64
-6.5 | -0.358 | 0.00861 | 0.011 | -41.574
-6 | -0.325 | 0.0064 | 0.01 | -50.747
-5.5 | -0.291 | 0.00644 | 0.01 | -45.262
-5 | -0.258 | 0.00643 | 0.01 | -40.094
-4.5 | -0.224 | 0.00748 | 0.009 | -29.951
-4 | -0.19 | 0.00745 | 0.009 | -25.521
-3.5 | -0.156 | 0.00744 | 0.008 | -21.004
-3 | -0.122 | 0.00742 | 0.008 | -16.458
-2.5 | -0.147 | 0.00742 | 0.007 | -19.84
-2 | -0.1 | 0.00739 | 0.007 | -13.48
-1.5 | -0.038 | 0.00745 | 0.006 | -5.114
-1 | 0.029 | 0.00747 | 0.006 | 3.83
-0.5 | 0.097 | 0.0075 | 0.005 | 12.998
0 | 0.167 | 0.00761 | 0.004 | 21.973
0.5 | 0.237 | 0.00626 | 0.004 | 37.794
1 | 0.306 | 0.00623 | 0.003 | 49.062
1.5 | 0.375 | 0.00501 | 0.003 | 74.735
2 | 0.444 | 0.00489 | 0.002 | 90.71
2.5 | 0.512 | 0.00473 | 0.001 | 108.326
3 | 0.581 | 0.00484 | 0.001 | 120.004
3.5 | 0.65 | 0.00506 | 0 | 128.485
4 | 0.718 | 0.00523 | 0 | 137.331
4.5 | 0.786 | 0.00545 | -0.001 | 144.17
5 | 0.853 | 0.00575 | -0.002 | 148.346
5.5 | 0.921 | 0.00606 | -0.002 | 151.896
6 | 0.987 | 0.00647 | -0.003 | 152.668
6.5 | 1.052 | 0.00692 | -0.004 | 152.033
7 | 1.117 | 0.00745 | -0.004 | 149.946
7.5 | 1.178 | 0.00814 | -0.005 | 144.735
8 | 1.237 | 0.00898 | -0.006 | 137.778
8.5 | 1.266 | 0.01361 | -0.006 | 92.996
9 | 1.286 | 0.01353 | -0.007 | 95.055
9.5 | 1.288 | 0.01855 | -0.008 | 69.416
10 | 1.255 | 0.02352 | -0.008 | 53.37
10.5 | 1.003 | 0.03241 | -0.008 | 30.957
11 | 0.764 | 0.03819 | -0.009 | 19.991
11.5 | 0.786 | 0.04462 | -0.009 | 17.613
12 | 0.789 | 0.06352 | -0.009 | 12.427
12.5 | 0.836 | 0.05492 | -0.01 | 15.225
13 | 0.852 | 0.06792 | -0.011 | 12.54
13.5 | 0.893 | 0.06106 | -0.012 | 14.621
14 | 0.915 | 0.07012 | -0.012 | 13.047
14.5 | 0.92 | 0.0933 | -0.012 | 9.856

## 120. Re 12M Mach 0.50 (2)
BIGFOIL.COM POLAR EXPORT
e332
EPPLER 332 |  |  |  | Cl Max: | 1.5602 | at alpha= | 12 | deg
XFOIL ncrit=9 |  |  |  | L/D Max: | 175.764 | at alpha= | 6 | deg
Re: | 12000000 |  |  | Cd Min: | 0.26565 | at alpha= | -20 | deg
Mach: | 0.5 |  |  | Cl=0 at alpha= | -1.4463 | deg
|  |  |  | @ Cl=0.1, Cd= | 0.0060882
|  |  |  | @ Cl=0.4, Cd= | 0.0043893
|  |  |  | @ Cl=0.6, Cd= | 0.0042149
alpha (deg) | Cl | Cd | Cm | Cl/Cd
-20 | -0.7525 | 0.26565 | 0.0695 | -2.8327
-19.5 | -0.731 | 0.25785 | 0.065 | -2.835
-19 | -0.7089 | 0.25174 | 0.0608 | -2.816
-18.5 | -0.6875 | 0.24399 | 0.0565 | -2.8177
-18 | -0.665 | 0.23631 | 0.0525 | -2.8141
-17.5 | -0.6435 | 0.22863 | 0.0484 | -2.8146
-17 | -0.6222 | 0.22101 | 0.0443 | -2.8153
-16.5 | -0.6014 | 0.21355 | 0.0405 | -2.8162
-16 | -0.581 | 0.20599 | 0.0368 | -2.8205
-15.5 | -0.5504 | 0.19671 | 0.0294 | -2.798
-15 | -0.5024 | 0.18557 | 0.0162 | -2.7073
-14.5 | -0.4828 | 0.17795 | 0.0125 | -2.7131
-14 | -0.4633 | 0.17037 | 0.0088 | -2.7194
-13.5 | -0.4443 | 0.16258 | 0.005 | -2.7328
-13 | -0.4261 | 0.15481 | 0.0011 | -2.7524
-12.5 | -0.4089 | 0.14702 | -0.0027 | -2.7813
-12 | -0.3934 | 0.13856 | -0.0067 | -2.8392
-11.5 | -0.3781 | 0.13058 | -0.0104 | -2.8955
-11 | -0.3647 | 0.12214 | -0.0143 | -2.9859
-10.5 | -0.3512 | 0.11423 | -0.0181 | -3.0745
-10 | -0.3351 | 0.10731 | -0.0214 | -3.1227
-9 | -0.312 | 0.09247 | -0.0284 | -3.3741
-8.5 | -0.2955 | 0.08613 | -0.0313 | -3.4309
-8 | -0.2879 | 0.07885 | -0.0348 | -3.6512
-7.5 | -0.2874 | 0.07096 | -0.0389 | -4.0502
-7 | -0.2981 | 0.06254 | -0.0456 | -4.7665
-6.5 | -0.3172 | 0.05641 | -0.0443 | -5.6231
-6 | -0.3266 | 0.04969 | -0.042 | -6.5728
-5.5 | -0.3213 | 0.04302 | -0.039 | -7.4686
-5 | -0.3066 | 0.03651 | -0.0348 | -8.3977
-4.5 | -0.2837 | 0.03036 | -0.0295 | -9.3445
-4 | -0.2543 | 0.02444 | -0.0235 | -10.4051
-3.5 | -0.2353 | 0.01583 | -0.014 | -14.8642
-3 | -0.1964 | 0.00844 | -0.0066 | -23.2701
-2.5 | -0.1387 | 0.00692 | -0.0029 | -20.0434
-2 | -0.0738 | 0.00653 | -0.0011 | -11.3017
-1.5 | -0.007 | 0.00637 | 0 | -1.0989
-1 | 0.0582 | 0.00617 | 0.0011 | 9.4327
-0.5 | 0.1246 | 0.00604 | 0.0019 | 20.6291
0 | 0.1908 | 0.00598 | 0.0024 | 31.9064
0.5 | 0.2556 | 0.00585 | 0.0031 | 43.6923
1 | 0.32 | 0.00566 | 0.0038 | 56.5371
1.5 | 0.3746 | 0.005 | 0.0062 | 74.92
2 | 0.4191 | 0.00393 | 0.0106 | 106.6412
2.5 | 0.4849 | 0.00399 | 0.0111 | 121.5288
3 | 0.5533 | 0.0041 | 0.0112 | 134.9512
3.5 | 0.6224 | 0.00427 | 0.0112 | 145.7611
4 | 0.6914 | 0.00447 | 0.0113 | 154.6756
4.5 | 0.761 | 0.00466 | 0.0115 | 163.3047
5 | 0.8296 | 0.00491 | 0.0119 | 168.9613
6 | 0.9667 | 0.0055 | 0.0136 | 175.7636
6.5 | 1.033 | 0.00596 | 0.015 | 173.3221
7 | 1.0997 | 0.00642 | 0.0167 | 171.2928
7.5 | 1.1646 | 0.007 | 0.019 | 166.3714
8 | 1.2272 | 0.00769 | 0.0218 | 159.5839
8.5 | 1.2874 | 0.00847 | 0.0252 | 151.9953
9 | 1.3428 | 0.00937 | 0.0296 | 143.3084
9.5 | 1.3952 | 0.01026 | 0.0346 | 135.9844
10 | 1.437 | 0.0113 | 0.0413 | 127.1681
10.5 | 1.4534 | 0.01252 | 0.0517 | 116.0863
11 | 1.4559 | 0.01442 | 0.0619 | 100.9639
12 | 1.5602 | 0.02391 | 0.0532 | 65.253
13.5 | 1.2781 | 0.03637 | 0.0543 | 35.1416
14 | 1.2418 | 0.04722 | 0.0526 | 26.2982
14.5 | 1.2061 | 0.05899 | 0.0492 | 20.4458
15 | 1.1791 | 0.07031 | 0.045 | 16.77
15.5 | 1.1512 | 0.08183 | 0.0398 | 14.0682
16 | 1.1235 | 0.09316 | 0.0337 | 12.0599
16.5 | 1.0978 | 0.10388 | 0.0271 | 10.568
17 | 1.0672 | 0.11435 | 0.0195 | 9.3328

## 121. Re 14M Mach 0.00 (1)
BIGFOIL.COM POLAR EXPORT
e332
EPPLER 332 |  |  |  | Cl Max: | 1.349 | at alpha= | 11 | deg
JavaFoil+Calcfoil stall+Eppler ext transition |  |  |  | L/D Max: | 165.14 | at alpha= | 7.5 | deg
Re: | 14000000 |  |  | Cd Min: | 0.0046 | at alpha= | 3.5 | deg
Mach: | 0 |  |  | Cl=0 at alpha= | -1.2119 | deg
|  |  |  | @ Cl=0.1, Cd= | 0.00702
|  |  |  | @ Cl=0.4, Cd= | 0.004955
|  |  |  | @ Cl=0.6, Cd= | 0.0046305
alpha (deg) | Cl | Cd | Cm | Cl/Cd
-13 | -0.269 | 0.0738 | 0.008 | -3.642
-12.5 | -0.283 | 0.06888 | 0.008 | -4.101
-12 | -0.296 | 0.06418 | 0.008 | -4.619
-11.5 | -0.311 | 0.05842 | 0.008 | -5.329
-11 | -0.326 | 0.05358 | 0.008 | -6.079
-10.5 | -0.4 | 0.01054 | 0.012 | -37.933
-10 | -0.419 | 0.00919 | 0.012 | -45.558
-9.5 | -0.432 | 0.00869 | 0.011 | -49.691
-9 | -0.442 | 0.00838 | 0.011 | -52.788
-8.5 | -0.45 | 0.00592 | 0.011 | -76.037
-8 | -0.453 | 0.00589 | 0.011 | -76.916
-7.5 | -0.453 | 0.00592 | 0.01 | -76.553
-7 | -0.447 | 0.00591 | 0.01 | -75.752
-6.5 | -0.437 | 0.00595 | 0.009 | -73.389
-6 | -0.42 | 0.00598 | 0.009 | -70.225
-5.5 | -0.398 | 0.00684 | 0.009 | -58.17
-5 | -0.369 | 0.00683 | 0.008 | -54.034
-4.5 | -0.334 | 0.00683 | 0.008 | -48.929
-4 | -0.294 | 0.00681 | 0.007 | -43.159
-3.5 | -0.249 | 0.00686 | 0.007 | -36.296
-3 | -0.2 | 0.00685 | 0.007 | -29.178
-2.5 | -0.147 | 0.00681 | 0.006 | -21.569
-2 | -0.091 | 0.00689 | 0.006 | -13.267
-1.5 | -0.034 | 0.00693 | 0.005 | -4.89
-1 | 0.025 | 0.00695 | 0.005 | 3.605
-0.5 | 0.085 | 0.007 | 0.004 | 12.122
0 | 0.145 | 0.00708 | 0.004 | 20.495
0.5 | 0.205 | 0.00608 | 0.003 | 33.749
1 | 0.265 | 0.00607 | 0.003 | 43.636
1.5 | 0.325 | 0.00611 | 0.002 | 53.216
2 | 0.385 | 0.00498 | 0.002 | 77.196
2.5 | 0.445 | 0.00488 | 0.001 | 91.013
3 | 0.504 | 0.00478 | 0.001 | 105.497
3.5 | 0.564 | 0.0046 | 0 | 122.637
4 | 0.623 | 0.00465 | 0 | 133.966
4.5 | 0.683 | 0.00483 | -0.001 | 141.227
5 | 0.742 | 0.00502 | -0.002 | 147.684
5.5 | 0.801 | 0.00522 | -0.002 | 153.538
6 | 0.86 | 0.00544 | -0.003 | 157.922
6.5 | 0.918 | 0.00572 | -0.003 | 160.55
7 | 0.976 | 0.00599 | -0.004 | 162.771
7.5 | 1.033 | 0.00625 | -0.004 | 165.14
8 | 1.089 | 0.0066 | -0.005 | 164.906
8.5 | 1.143 | 0.00698 | -0.006 | 163.844
9 | 1.196 | 0.0074 | -0.006 | 161.52
9.5 | 1.244 | 0.00772 | -0.007 | 161.221
10 | 1.289 | 0.00819 | -0.008 | 157.348
10.5 | 1.324 | 0.0088 | -0.008 | 150.468
11 | 1.349 | 0.00943 | -0.009 | 143.048
11.5 | 1.34 | 0.01532 | -0.009 | 87.456
12 | 1.33 | 0.01453 | -0.01 | 91.521
12.5 | 1.31 | 0.0157 | -0.01 | 83.415
13 | 1.287 | 0.02122 | -0.011 | 60.67
13.5 | 1.256 | 0.02396 | -0.011 | 52.433
14 | 1.218 | 0.02706 | -0.012 | 45.022
14.5 | 1.174 | 0.0305 | -0.012 | 38.479
15 | 1.124 | 0.03439 | -0.013 | 32.676
15.5 | 1.071 | 0.03842 | -0.013 | 27.872
16 | 1.014 | 0.04342 | -0.014 | 23.36

## 122. Re 14M Mach 0.00 (2)
BIGFOIL.COM POLAR EXPORT
e332
EPPLER 332 |  |  |  | Cl Max: | 1.6671 | at alpha= | 17 | deg
XFOIL ncrit=9 |  |  |  | L/D Max: | 165 | at alpha= | 6.5 | deg
Re: | 14000000 |  |  | Cd Min: | 0.06245 | at alpha= | 19.5 | deg
Mach: | 0 |  |  | Cl=0 at alpha= | -1.3495 | deg
|  |  |  | @ Cl=0.1, Cd= | 0.0057493
|  |  |  | @ Cl=0.4, Cd= | 0.0038915
|  |  |  | @ Cl=0.6, Cd= | 0.0041155
alpha (deg) | Cl | Cd | Cm | Cl/Cd
-8 | -0.7113 | 0.01134 | -0.0063 | -62.7249
-7.5 | -0.6611 | 0.01048 | -0.005 | -63.0821
-7 | -0.6098 | 0.00979 | -0.004 | -62.288
-6.5 | -0.5578 | 0.00917 | -0.0031 | -60.8288
-6 | -0.5054 | 0.00858 | -0.0022 | -58.9044
-5.5 | -0.4527 | 0.00805 | -0.0013 | -56.236
-5 | -0.4 | 0.00752 | -0.0005 | -53.1915
-4 | -0.2955 | 0.00645 | 0.0016 | -45.814
-3.5 | -0.24 | 0.00634 | 0.0018 | -37.8549
-3 | -0.1842 | 0.00624 | 0.002 | -29.5192
-2.5 | -0.1283 | 0.00613 | 0.0021 | -20.9299
-2 | -0.0725 | 0.00605 | 0.0023 | -11.9835
-1.5 | -0.0168 | 0.00593 | 0.0024 | -2.8331
-1 | 0.039 | 0.00582 | 0.0026 | 6.701
-0.5 | 0.095 | 0.00576 | 0.0027 | 16.4931
0 | 0.1508 | 0.00564 | 0.0028 | 26.7376
0.5 | 0.2061 | 0.00553 | 0.0029 | 37.2694
1 | 0.2609 | 0.0054 | 0.0031 | 48.3148
1.5 | 0.3124 | 0.00495 | 0.0039 | 63.1111
2.5 | 0.4084 | 0.00379 | 0.0067 | 107.7573
3 | 0.4633 | 0.00378 | 0.0069 | 122.5661
3.5 | 0.5198 | 0.00391 | 0.0066 | 132.9412
4 | 0.5767 | 0.00405 | 0.0063 | 142.3951
4.5 | 0.6336 | 0.00421 | 0.0059 | 150.4988
5 | 0.6893 | 0.00443 | 0.0057 | 155.5982
5.5 | 0.7451 | 0.00463 | 0.0054 | 160.9287
6 | 0.8 | 0.0049 | 0.0053 | 163.2653
6.5 | 0.8547 | 0.00518 | 0.0052 | 165
7 | 0.9085 | 0.00552 | 0.0051 | 164.5833
7.5 | 0.9612 | 0.00594 | 0.0053 | 161.8182
8 | 1.0131 | 0.0064 | 0.0055 | 158.2969
8.5 | 1.0646 | 0.00686 | 0.0057 | 155.1895
9 | 1.1151 | 0.00738 | 0.0061 | 151.0976
9.5 | 1.1643 | 0.00793 | 0.0067 | 146.8222
10 | 1.2138 | 0.0084 | 0.0072 | 144.5
10.5 | 1.2595 | 0.0091 | 0.0083 | 138.4066
11 | 1.305 | 0.00976 | 0.0094 | 133.709
11.5 | 1.3505 | 0.01038 | 0.0105 | 130.106
12 | 1.3933 | 0.01103 | 0.0119 | 126.3191
12.5 | 1.4345 | 0.01168 | 0.0136 | 122.8168
13 | 1.4739 | 0.01234 | 0.0155 | 119.4408
13.5 | 1.5081 | 0.01306 | 0.0184 | 115.4747
14 | 1.5375 | 0.01378 | 0.022 | 111.5747
14.5 | 1.5921 | 0.01492 | 0.0194 | 106.7091
15 | 1.6169 | 0.01615 | 0.0225 | 100.1176
15.5 | 1.6347 | 0.01786 | 0.0255 | 91.5286
16 | 1.6476 | 0.02051 | 0.0273 | 80.3315
16.5 | 1.6594 | 0.02387 | 0.0277 | 69.5182
17 | 1.6671 | 0.02806 | 0.0273 | 59.412
17.5 | 1.6656 | 0.03342 | 0.0264 | 49.8384
18.5 | 1.6443 | 0.04641 | 0.0237 | 35.4299
19 | 1.6277 | 0.05395 | 0.0218 | 30.1705
19.5 | 1.6059 | 0.06245 | 0.0192 | 25.715

## 123. Re 14M Mach 0.10 (1)
BIGFOIL.COM POLAR EXPORT
e332
EPPLER 332 |  |  |  | Cl Max: | 1.351 | at alpha= | 11 | deg
JavaFoil+Calcfoil stall+Eppler ext transition |  |  |  | L/D Max: | 164.859 | at alpha= | 7.5 | deg
Re: | 14000000 |  |  | Cd Min: | 0.00461 | at alpha= | 3.5 | deg
Mach: | 0.1 |  |  | Cl=0 at alpha= | -1.2119 | deg
|  |  |  | @ Cl=0.1, Cd= | 0.0070297
|  |  |  | @ Cl=0.4, Cd= | 0.0049683
|  |  |  | @ Cl=0.6, Cd= | 0.0046436
alpha (deg) | Cl | Cd | Cm | Cl/Cd
-12.5 | -0.244 | 0.07052 | 0.008 | -3.463
-12 | -0.26 | 0.06564 | 0.008 | -3.959
-11.5 | -0.276 | 0.06105 | 0.008 | -4.517
-11 | -0.293 | 0.05495 | 0.008 | -5.331
-10.5 | -0.311 | 0.04855 | 0.009 | -6.398
-10 | -0.386 | 0.0095 | 0.012 | -40.609
-9.5 | -0.403 | 0.00882 | 0.011 | -45.706
-9 | -0.417 | 0.00846 | 0.011 | -49.321
-8.5 | -0.428 | 0.00595 | 0.011 | -71.95
-8 | -0.435 | 0.00591 | 0.011 | -73.641
-7.5 | -0.438 | 0.00594 | 0.01 | -73.796
-7 | -0.436 | 0.00594 | 0.01 | -73.478
-6.5 | -0.428 | 0.00596 | 0.009 | -71.931
-6 | -0.414 | 0.00599 | 0.009 | -69.192
-5.5 | -0.394 | 0.0069 | 0.009 | -57.061
-5 | -0.367 | 0.00689 | 0.008 | -53.244
-4.5 | -0.333 | 0.00689 | 0.008 | -48.388
-4 | -0.294 | 0.00687 | 0.008 | -42.788
-3.5 | -0.249 | 0.00685 | 0.007 | -36.379
-3 | -0.2 | 0.00684 | 0.007 | -29.263
-2.5 | -0.147 | 0.00686 | 0.006 | -21.491
-2 | -0.092 | 0.0069 | 0.006 | -13.312
-1.5 | -0.034 | 0.00693 | 0.005 | -4.907
-1 | 0.025 | 0.00697 | 0.005 | 3.611
-0.5 | 0.085 | 0.00701 | 0.004 | 12.166
0 | 0.146 | 0.00709 | 0.004 | 20.565
0.5 | 0.206 | 0.00609 | 0.003 | 33.866
1 | 0.266 | 0.00609 | 0.003 | 43.771
1.5 | 0.327 | 0.00612 | 0.002 | 53.39
2 | 0.387 | 0.00499 | 0.002 | 77.49
2.5 | 0.447 | 0.00489 | 0.001 | 91.374
3 | 0.507 | 0.00479 | 0.001 | 105.881
3.5 | 0.567 | 0.00461 | 0 | 123.013
4 | 0.626 | 0.00467 | 0 | 134.218
4.5 | 0.686 | 0.00487 | -0.001 | 140.949
5 | 0.746 | 0.00502 | -0.002 | 148.404
5.5 | 0.805 | 0.00524 | -0.002 | 153.612
6 | 0.864 | 0.00547 | -0.003 | 157.927
6.5 | 0.922 | 0.00575 | -0.003 | 160.473
7 | 0.98 | 0.00603 | -0.004 | 162.601
7.5 | 1.038 | 0.00629 | -0.004 | 164.859
8 | 1.094 | 0.00665 | -0.005 | 164.428
8.5 | 1.149 | 0.00704 | -0.006 | 163.22
9 | 1.201 | 0.00747 | -0.006 | 160.782
9.5 | 1.249 | 0.0078 | -0.007 | 160.196
10 | 1.294 | 0.00829 | -0.008 | 156.156
10.5 | 1.328 | 0.00892 | -0.008 | 148.81
11 | 1.351 | 0.0096 | -0.009 | 140.777
11.5 | 1.335 | 0.01441 | -0.009 | 92.639
12 | 1.324 | 0.01506 | -0.01 | 87.866
12.5 | 1.301 | 0.01633 | -0.01 | 79.654
13 | 1.274 | 0.022 | -0.011 | 57.893
13.5 | 1.238 | 0.02489 | -0.011 | 49.738
14 | 1.194 | 0.02819 | -0.012 | 42.367
14.5 | 1.144 | 0.03181 | -0.012 | 35.956
15 | 1.088 | 0.03591 | -0.013 | 30.299
15.5 | 1.029 | 0.04027 | -0.013 | 25.539
16 | 0.966 | 0.04543 | -0.014 | 21.268

## 124. Re 14M Mach 0.10 (2)
BIGFOIL.COM POLAR EXPORT
e332
EPPLER 332 |  |  |  | Cl Max: | 1.6562 | at alpha= | 17 | deg
XFOIL ncrit=9 |  |  |  | L/D Max: | 165.423 | at alpha= | 6.5 | deg
Re: | 14000000 |  |  | Cd Min: | 0.07758 | at alpha= | 20 | deg
Mach: | 0.1 |  |  | Cl=0 at alpha= | -1.3523 | deg
|  |  |  | @ Cl=0.1, Cd= | 0.005761
|  |  |  | @ Cl=0.4, Cd= | 0.003954
|  |  |  | @ Cl=0.6, Cd= | 0.0041148
alpha (deg) | Cl | Cd | Cm | Cl/Cd
-7.5 | -0.6637 | 0.01104 | -0.0062 | -60.1178
-7 | -0.6125 | 0.0102 | -0.0049 | -60.049
-6.5 | -0.5604 | 0.00947 | -0.0039 | -59.1763
-6 | -0.5078 | 0.0088 | -0.0028 | -57.7045
-5.5 | -0.4549 | 0.00821 | -0.0019 | -55.408
-5 | -0.4019 | 0.00764 | -0.0009 | -52.6047
-4.5 | -0.3488 | 0.00711 | 0 | -49.0577
-4 | -0.2956 | 0.00666 | 0.0009 | -44.3844
-3.5 | -0.2413 | 0.00635 | 0.0016 | -38
-3 | -0.1851 | 0.00625 | 0.0019 | -29.616
-2.5 | -0.1289 | 0.00614 | 0.002 | -20.9935
-2 | -0.0727 | 0.00605 | 0.0022 | -12.0165
-1.5 | -0.0166 | 0.00594 | 0.0024 | -2.7946
-1 | 0.0396 | 0.00583 | 0.0025 | 6.7925
-0.5 | 0.0958 | 0.00577 | 0.0027 | 16.6031
0 | 0.152 | 0.00565 | 0.0028 | 26.9027
0.5 | 0.2076 | 0.00554 | 0.0029 | 37.4729
1 | 0.2627 | 0.0054 | 0.0032 | 48.6481
1.5 | 0.3145 | 0.00495 | 0.0039 | 63.5354
2 | 0.3649 | 0.00453 | 0.0049 | 80.5519
2.5 | 0.4106 | 0.00378 | 0.0069 | 108.6243
3 | 0.4662 | 0.00379 | 0.007 | 123.0079
3.5 | 0.5231 | 0.00392 | 0.0068 | 133.4439
4 | 0.5804 | 0.00406 | 0.0064 | 142.9557
4.5 | 0.6376 | 0.00422 | 0.0061 | 151.09
5 | 0.6937 | 0.00444 | 0.0059 | 156.2387
5.5 | 0.7499 | 0.00464 | 0.0056 | 161.6164
6 | 0.8052 | 0.00491 | 0.0055 | 163.9919
6.5 | 0.8602 | 0.0052 | 0.0054 | 165.4231
7 | 0.9145 | 0.00554 | 0.0054 | 165.0722
7.5 | 0.9675 | 0.00596 | 0.0056 | 162.3322
8 | 1.0199 | 0.00643 | 0.0059 | 158.6159
8.5 | 1.0716 | 0.00691 | 0.0062 | 155.0796
9 | 1.1225 | 0.00743 | 0.0067 | 151.0767
9.5 | 1.1721 | 0.00799 | 0.0073 | 146.6959
10 | 1.222 | 0.00847 | 0.0079 | 144.2739
10.5 | 1.2677 | 0.00919 | 0.0092 | 137.9434
11 | 1.3134 | 0.00986 | 0.0104 | 133.2049
11.5 | 1.3586 | 0.01051 | 0.0116 | 129.2674
12 | 1.401 | 0.0112 | 0.0134 | 125.0893
12.5 | 1.442 | 0.01187 | 0.0153 | 121.4827
13 | 1.4802 | 0.01256 | 0.0176 | 117.8503
13.5 | 1.5127 | 0.01327 | 0.021 | 113.994
14 | 1.5475 | 0.01418 | 0.0233 | 109.1326
15 | 1.6171 | 0.01687 | 0.0253 | 95.8566
15.5 | 1.6306 | 0.01919 | 0.028 | 84.9713
16 | 1.6449 | 0.02218 | 0.0289 | 74.1614
16.5 | 1.6525 | 0.02629 | 0.0288 | 62.8566
17 | 1.6562 | 0.03111 | 0.0281 | 53.2369
17.5 | 1.6523 | 0.03687 | 0.027 | 44.8142
18.5 | 1.622 | 0.05121 | 0.0238 | 31.6735
19 | 1.6031 | 0.05928 | 0.0215 | 27.0428
19.5 | 1.5769 | 0.06848 | 0.0187 | 23.0272
20 | 1.5532 | 0.07758 | 0.0157 | 20.0206

## 125. Re 14M Mach 0.25 (1)
BIGFOIL.COM POLAR EXPORT
e332
EPPLER 332 |  |  |  | Cl Max: | 1.336 | at alpha= | 10.5 | deg
JavaFoil+Calcfoil stall+Eppler ext transition |  |  |  | L/D Max: | 161.78 | at alpha= | 7.5 | deg
Re: | 14000000 |  |  | Cd Min: | 0.00467 | at alpha= | 3.5 | deg
Mach: | 0.25 |  |  | Cl=0 at alpha= | -1.2131 | deg
|  |  |  | @ Cl=0.1, Cd= | 0.0070935
|  |  |  | @ Cl=0.4, Cd= | 0.0050247
|  |  |  | @ Cl=0.6, Cd= | 0.0046903
alpha (deg) | Cl | Cd | Cm | Cl/Cd
-11 | -0.057 | 0.0623 | 0.008 | -0.917
-10.5 | -0.054 | 0.05791 | 0.008 | -0.939
-10 | -0.052 | 0.05376 | 0.008 | -0.96
-9.5 | -0.049 | 0.04805 | 0.008 | -1.022
-9 | -0.169 | 0.00958 | 0.011 | -17.662
-8.5 | -0.226 | 0.00875 | 0.011 | -25.86
-8 | -0.272 | 0.00604 | 0.011 | -45.001
-7.5 | -0.308 | 0.00604 | 0.01 | -51.078
-7 | -0.336 | 0.00605 | 0.01 | -55.544
-6.5 | -0.355 | 0.00605 | 0.01 | -58.639
-6 | -0.363 | 0.00605 | 0.009 | -59.958
-5.5 | -0.36 | 0.00696 | 0.009 | -51.769
-5 | -0.347 | 0.00696 | 0.009 | -49.857
-4.5 | -0.323 | 0.00695 | 0.008 | -46.495
-4 | -0.291 | 0.00695 | 0.008 | -41.791
-3.5 | -0.25 | 0.00694 | 0.007 | -35.996
-3 | -0.202 | 0.00693 | 0.007 | -29.233
-2.5 | -0.15 | 0.0069 | 0.006 | -21.748
-2 | -0.094 | 0.00694 | 0.006 | -13.516
-1.5 | -0.035 | 0.00697 | 0.005 | -5.002
-1 | 0.026 | 0.00702 | 0.005 | 3.679
-0.5 | 0.088 | 0.00708 | 0.004 | 12.371
0 | 0.15 | 0.00715 | 0.004 | 20.946
0.5 | 0.212 | 0.00615 | 0.003 | 34.458
1 | 0.274 | 0.00615 | 0.003 | 44.515
1.5 | 0.336 | 0.00618 | 0.002 | 54.283
2 | 0.397 | 0.00503 | 0.002 | 79.058
2.5 | 0.459 | 0.00492 | 0.001 | 93.371
3 | 0.521 | 0.00482 | 0.001 | 107.994
3.5 | 0.582 | 0.00467 | 0 | 124.647
4 | 0.644 | 0.00474 | 0 | 135.636
4.5 | 0.705 | 0.00494 | -0.001 | 142.578
5 | 0.766 | 0.00515 | -0.002 | 148.728
5.5 | 0.827 | 0.00539 | -0.002 | 153.232
6 | 0.887 | 0.00562 | -0.003 | 157.88
6.5 | 0.947 | 0.0059 | -0.003 | 160.619
7 | 1.006 | 0.00624 | -0.004 | 161.266
7.5 | 1.065 | 0.00658 | -0.005 | 161.78
8 | 1.122 | 0.00694 | -0.005 | 161.633
8.5 | 1.177 | 0.00736 | -0.006 | 159.916
9 | 1.229 | 0.00786 | -0.006 | 156.336
9.5 | 1.277 | 0.0083 | -0.007 | 153.765
10 | 1.319 | 0.0089 | -0.008 | 148.184
10.5 | 1.336 | 0.01597 | -0.008 | 83.694
11 | 1.323 | 0.01493 | -0.009 | 88.591
11.5 | 1.307 | 0.01412 | -0.009 | 92.538
12 | 1.272 | 0.0207 | -0.01 | 61.441
12.5 | 1.227 | 0.02372 | -0.01 | 51.737
13 | 1.166 | 0.02717 | -0.011 | 42.906
13.5 | 1.088 | 0.03109 | -0.011 | 35.009
14 | 0.997 | 0.03567 | -0.012 | 27.942
14.5 | 0.893 | 0.0408 | -0.012 | 21.885
15 | 0.779 | 0.047 | -0.013 | 16.582
15.5 | 0.659 | 0.05417 | -0.013 | 12.164

## 126. Re 14M Mach 0.25 (2)
BIGFOIL.COM POLAR EXPORT
e332
EPPLER 332 |  |  |  | Cl Max: | 1.6137 | at alpha= | 15.5 | deg
XFOIL ncrit=9 |  |  |  | L/D Max: | 167.538 | at alpha= | 6.5 | deg
Re: | 14000000 |  |  | Cd Min: | 0.24557 | at alpha= | -20 | deg
Mach: | 0.25 |  |  | Cl=0 at alpha= | -1.367 | deg
|  |  |  | @ Cl=0.1, Cd= | 0.0057908
|  |  |  | @ Cl=0.4, Cd= | 0.0041369
|  |  |  | @ Cl=0.6, Cd= | 0.0040985
alpha (deg) | Cl | Cd | Cm | Cl/Cd
-20 | -0.7022 | 0.24557 | 0.0607 | -2.8595
-19.5 | -0.685 | 0.23905 | 0.057 | -2.8655
-19 | -0.6664 | 0.23389 | 0.0536 | -2.8492
-18.5 | -0.6492 | 0.22739 | 0.05 | -2.855
-18 | -0.6314 | 0.22086 | 0.0466 | -2.8588
-17.5 | -0.6146 | 0.2143 | 0.0432 | -2.8679
-17 | -0.5977 | 0.20763 | 0.0398 | -2.8787
-15.5 | -0.4988 | 0.17982 | 0.0127 | -2.7739
-15 | -0.4837 | 0.17322 | 0.0097 | -2.7924
-14.5 | -0.4687 | 0.16599 | 0.0064 | -2.8237
-14 | -0.4538 | 0.15882 | 0.0031 | -2.8573
-13.5 | -0.4404 | 0.15128 | -0.0004 | -2.9112
-13 | -0.4427 | 0.13862 | -0.0053 | -3.1936
-12.5 | -0.4312 | 0.13095 | -0.0088 | -3.2929
-11 | -0.3985 | 0.10924 | -0.0188 | -3.6479
-10.5 | -0.3898 | 0.10209 | -0.0221 | -3.8182
-10 | -0.3772 | 0.09634 | -0.0249 | -3.9153
-9.5 | -0.3752 | 0.08853 | -0.0284 | -4.2381
-9 | -0.374 | 0.08112 | -0.032 | -4.6105
-8.5 | -0.3792 | 0.07353 | -0.0369 | -5.1571
-8 | -0.4138 | 0.06567 | -0.0394 | -6.3012
-7.5 | -0.4306 | 0.05875 | -0.0371 | -7.3294
-6.5 | -0.5688 | 0.01261 | -0.0096 | -45.1071
-6 | -0.5201 | 0.01052 | -0.007 | -49.4392
-5.5 | -0.4667 | 0.00931 | -0.0052 | -50.1289
-5 | -0.4123 | 0.00839 | -0.0036 | -49.1418
-4.5 | -0.3576 | 0.00763 | -0.0022 | -46.8676
-4 | -0.3028 | 0.00701 | -0.0008 | -43.1954
-3.5 | -0.2484 | 0.00642 | 0.0007 | -38.6916
-3 | -0.1902 | 0.0063 | 0.0011 | -30.1905
-2.5 | -0.1318 | 0.00618 | 0.0015 | -21.3269
-2 | -0.0735 | 0.00608 | 0.0018 | -12.0888
-1.5 | -0.0154 | 0.006 | 0.0021 | -2.5667
-1 | 0.0425 | 0.00586 | 0.0024 | 7.2526
-0.5 | 0.1007 | 0.00579 | 0.0026 | 17.3921
0 | 0.1586 | 0.0057 | 0.0028 | 27.8246
0.5 | 0.2161 | 0.00556 | 0.003 | 38.8669
1 | 0.2728 | 0.00543 | 0.0033 | 50.2394
1.5 | 0.326 | 0.00498 | 0.0042 | 65.4618
2 | 0.3771 | 0.00449 | 0.0054 | 83.9866
2.5 | 0.4238 | 0.00377 | 0.0076 | 112.4138
3 | 0.4823 | 0.00382 | 0.0076 | 126.2565
3.5 | 0.5412 | 0.00395 | 0.0074 | 137.0127
4 | 0.6006 | 0.0041 | 0.0071 | 146.4878
4.5 | 0.6597 | 0.0043 | 0.0069 | 153.4186
5 | 0.7184 | 0.0045 | 0.0067 | 159.6444
5.5 | 0.7767 | 0.00472 | 0.0066 | 164.5551
6 | 0.8344 | 0.00499 | 0.0066 | 167.2144
6.5 | 0.8913 | 0.00532 | 0.0068 | 167.5376
7 | 0.9479 | 0.00567 | 0.007 | 167.1781
7.5 | 1.003 | 0.00613 | 0.0075 | 163.6215
8 | 1.0578 | 0.0066 | 0.0081 | 160.2727
8.5 | 1.1109 | 0.00716 | 0.0089 | 155.1536
9 | 1.1634 | 0.00776 | 0.0099 | 149.9227
9.5 | 1.2156 | 0.00831 | 0.0109 | 146.2816
10 | 1.2661 | 0.00891 | 0.0123 | 142.0988
10.5 | 1.3116 | 0.00975 | 0.0144 | 134.5231
11 | 1.3575 | 0.01051 | 0.0166 | 129.1627
11.5 | 1.4023 | 0.01125 | 0.0188 | 124.6489
12 | 1.4401 | 0.01213 | 0.0223 | 118.7222
13.5 | 1.5457 | 0.01512 | 0.0321 | 102.2288
14.5 | 1.598 | 0.02005 | 0.0343 | 79.7007
15 | 1.6088 | 0.02404 | 0.0347 | 66.9218
15.5 | 1.6137 | 0.02908 | 0.0341 | 55.4917
16 | 1.61 | 0.03511 | 0.0332 | 45.8559
16.5 | 1.5959 | 0.04223 | 0.0319 | 37.7907
17 | 1.5778 | 0.04983 | 0.0303 | 31.6637
17.5 | 1.5483 | 0.0591 | 0.0278 | 26.198
18 | 1.5231 | 0.06821 | 0.025 | 22.3296
18.5 | 1.5028 | 0.07696 | 0.0221 | 19.527
19 | 1.475 | 0.0869 | 0.0186 | 16.9735
19.5 | 1.4373 | 0.09831 | 0.0143 | 14.6201
20 | 1.4166 | 0.10773 | 0.0106 | 13.1495

## 127. Re 14M Mach 0.50 (1)
BIGFOIL.COM POLAR EXPORT
e332
EPPLER 332 |  |  |  | Cl Max: | 1.291 | at alpha= | 9.5 | deg
JavaFoil+Calcfoil stall+Eppler ext transition |  |  |  | L/D Max: | 153.797 | at alpha= | 6 | deg
Re: | 14000000 |  |  | Cd Min: | 0.00486 | at alpha= | 3 | deg
Mach: | 0.5 |  |  | Cl=0 at alpha= | -1.2164 | deg
|  |  |  | @ Cl=0.1, Cd= | 0.0074021
|  |  |  | @ Cl=0.4, Cd= | 0.0051672
|  |  |  | @ Cl=0.6, Cd= | 0.0048985
alpha (deg) | Cl | Cd | Cm | Cl/Cd
-20 | -1.004 | 0.15372 | 0.011 | -6.529
-19.5 | -0.977 | 0.15144 | 0.011 | -6.454
-19 | -0.952 | 0.1466 | 0.01 | -6.494
-18.5 | -0.926 | 0.14194 | 0.01 | -6.527
-18 | -0.902 | 0.13709 | 0.01 | -6.576
-17.5 | -0.878 | 0.12638 | 0.01 | -6.944
-17 | -0.852 | 0.12 | 0.01 | -7.098
-16.5 | -0.822 | 0.12515 | 0.01 | -6.57
-16 | -0.798 | 0.11067 | 0.01 | -7.215
-15.5 | -0.772 | 0.10701 | 0.01 | -7.21
-15 | -0.744 | 0.10358 | 0.009 | -7.183
-14.5 | -0.717 | 0.10001 | 0.009 | -7.165
-14 | -0.69 | 0.09641 | 0.009 | -7.161
-13.5 | -0.664 | 0.09162 | 0.008 | -7.249
-13 | -0.638 | 0.08744 | 0.008 | -7.295
-12.5 | -0.612 | 0.08765 | 0.008 | -6.981
-12 | -0.585 | 0.08174 | 0.008 | -7.162
-11.5 | -0.559 | 0.07727 | 0.008 | -7.23
-11 | -0.532 | 0.07226 | 0.008 | -7.362
-10.5 | -0.506 | 0.06691 | 0.007 | -7.556
-10 | -0.479 | 0.06199 | 0.007 | -7.73
-9.5 | -0.453 | 0.05768 | 0.007 | -7.846
-9 | -0.427 | 0.05314 | 0.007 | -8.03
-8.5 | -0.397 | 0.06159 | 0.006 | -6.446
-8 | -0.372 | 0.04908 | 0.006 | -7.572
-7.5 | -0.35 | 0.04116 | 0.007 | -8.502
-7 | -0.32 | 0.04126 | 0.007 | -7.764
-6.5 | -0.358 | 0.0054 | 0.011 | -66.263
-6 | -0.325 | 0.00625 | 0.01 | -51.947
-5.5 | -0.291 | 0.00632 | 0.01 | -46.118
-5 | -0.258 | 0.00739 | 0.01 | -34.877
-4.5 | -0.224 | 0.00734 | 0.009 | -30.524
-4 | -0.19 | 0.00731 | 0.009 | -26.025
-3.5 | -0.156 | 0.00728 | 0.008 | -21.453
-3 | -0.122 | 0.00726 | 0.008 | -16.821
-2.5 | -0.147 | 0.00728 | 0.007 | -20.238
-2 | -0.1 | 0.00726 | 0.007 | -13.716
-1.5 | -0.038 | 0.00731 | 0.006 | -5.21
-1 | 0.029 | 0.00733 | 0.006 | 3.904
-0.5 | 0.097 | 0.0074 | 0.005 | 13.183
0 | 0.167 | 0.00745 | 0.004 | 22.451
0.5 | 0.237 | 0.0073 | 0.004 | 32.403
1 | 0.306 | 0.00643 | 0.003 | 47.552
1.5 | 0.375 | 0.00516 | 0.003 | 72.663
2 | 0.444 | 0.00518 | 0.002 | 85.584
2.5 | 0.512 | 0.00505 | 0.001 | 101.429
3 | 0.581 | 0.00486 | 0.001 | 119.514
3.5 | 0.65 | 0.005 | 0 | 129.978
4 | 0.718 | 0.00518 | 0 | 138.453
4.5 | 0.786 | 0.00543 | -0.001 | 144.822
5 | 0.853 | 0.0057 | -0.002 | 149.843
5.5 | 0.921 | 0.00605 | -0.002 | 152.132
6 | 0.987 | 0.00642 | -0.003 | 153.797
6.5 | 1.052 | 0.00688 | -0.004 | 152.952
7 | 1.117 | 0.00739 | -0.004 | 151.109
7.5 | 1.178 | 0.00807 | -0.005 | 146.085
8 | 1.237 | 0.00884 | -0.006 | 139.94
8.5 | 1.271 | 0.01442 | -0.006 | 88.101
9 | 1.289 | 0.01311 | -0.007 | 98.325
9.5 | 1.291 | 0.01802 | -0.008 | 71.628
10 | 1.257 | 0.02303 | -0.008 | 54.591
10.5 | 1.006 | 0.03129 | -0.008 | 32.147
11 | 0.765 | 0.03685 | -0.009 | 20.774
11.5 | 0.788 | 0.04298 | -0.009 | 18.34
12 | 0.792 | 0.06123 | -0.009 | 12.935
12.5 | 0.838 | 0.05313 | -0.01 | 15.778
13 | 0.853 | 0.06635 | -0.011 | 12.857
13.5 | 0.895 | 0.05903 | -0.012 | 15.164
14 | 0.917 | 0.06795 | -0.012 | 13.497
14.5 | 0.922 | 0.09034 | -0.012 | 10.209

## 128. Re 14M Mach 0.50 (2)
BIGFOIL.COM POLAR EXPORT
e332
EPPLER 332 |  |  |  | Cl Max: | 1.5615 | at alpha= | 12.5 | deg
XFOIL ncrit=9 |  |  |  | L/D Max: | 177.96 | at alpha= | 6 | deg
Re: | 14000000 |  |  | Cd Min: | 0.1408 | at alpha= | 17.5 | deg
Mach: | 0.5 |  |  | Cl=0 at alpha= | -99 | deg
|  |  |  | @ Cl=0.1, Cd= | 0.00585
|  |  |  | @ Cl=0.4, Cd= | 0.0047795
|  |  |  | @ Cl=0.6, Cd= | 0.0040984
alpha (deg) | Cl | Cd | Cm | Cl/Cd
0 | 0.1903 | 0.00585 | 0.0025 | 32.5299
0.5 | 0.2555 | 0.00574 | 0.0031 | 44.5122
1 | 0.3203 | 0.00557 | 0.0038 | 57.5045
1.5 | 0.379 | 0.0051 | 0.0054 | 74.3137
2 | 0.4301 | 0.00432 | 0.0084 | 99.5602
2.5 | 0.4868 | 0.00388 | 0.0107 | 125.4639
3 | 0.5549 | 0.00402 | 0.0108 | 138.0348
3.5 | 0.6239 | 0.00414 | 0.0109 | 150.7005
4 | 0.6931 | 0.00433 | 0.011 | 160.0693
4.5 | 0.7623 | 0.00455 | 0.0112 | 167.5385
5 | 0.8315 | 0.00479 | 0.0116 | 173.5908
5.5 | 0.9004 | 0.00508 | 0.0122 | 177.2441
6 | 0.9681 | 0.00544 | 0.0133 | 177.9596
6.5 | 1.0346 | 0.00588 | 0.0147 | 175.9524
7 | 1.1015 | 0.00633 | 0.0164 | 174.0126
7.5 | 1.1659 | 0.00692 | 0.0187 | 168.4827
8 | 1.2286 | 0.00761 | 0.0215 | 161.4455
8.5 | 1.2898 | 0.00834 | 0.0249 | 154.6523
9 | 1.348 | 0.00917 | 0.0289 | 147.0011
9.5 | 1.4005 | 0.0101 | 0.0339 | 138.6634
10 | 1.4481 | 0.01104 | 0.0399 | 131.1685
10.5 | 1.4645 | 0.01226 | 0.0504 | 119.4535
12.5 | 1.5615 | 0.03142 | 0.0514 | 49.6976
13 | 1.5237 | 0.04058 | 0.0504 | 37.5481
13.5 | 1.48 | 0.05007 | 0.0488 | 29.5586
14 | 1.4338 | 0.06022 | 0.0462 | 23.8094
14.5 | 1.3876 | 0.07102 | 0.0425 | 19.5382
15 | 1.3436 | 0.08213 | 0.0383 | 16.3594
15.5 | 1.3043 | 0.09326 | 0.0336 | 13.9856
16 | 1.2645 | 0.10496 | 0.0284 | 12.0474
16.5 | 1.2313 | 0.11627 | 0.0231 | 10.59
17 | 1.1963 | 0.12825 | 0.0171 | 9.3279
17.5 | 1.1612 | 0.1408 | 0.0104 | 8.2472

## 129. Re 16M Mach 0.00 (1)
BIGFOIL.COM POLAR EXPORT
e332
EPPLER 332 |  |  |  | Cl Max: | 1.349 | at alpha= | 11 | deg
JavaFoil+Calcfoil stall+Eppler ext transition |  |  |  | L/D Max: | 166.289 | at alpha= | 8 | deg
Re: | 16000000 |  |  | Cd Min: | 0.00473 | at alpha= | 4 | deg
Mach: | 0 |  |  | Cl=0 at alpha= | -1.2119 | deg
|  |  |  | @ Cl=0.1, Cd= | 0.0069075
|  |  |  | @ Cl=0.4, Cd= | 0.005075
|  |  |  | @ Cl=0.6, Cd= | 0.0047924
alpha (deg) | Cl | Cd | Cm | Cl/Cd
-13 | -0.269 | 0.07326 | 0.008 | -3.672
-12.5 | -0.283 | 0.06839 | 0.008 | -4.133
-12 | -0.297 | 0.06343 | 0.008 | -4.679
-11.5 | -0.312 | 0.05726 | 0.008 | -5.449
-11 | -0.332 | 0.04622 | 0.009 | -7.174
-10.5 | -0.404 | 0.00962 | 0.012 | -41.944
-10 | -0.419 | 0.00892 | 0.012 | -47.041
-9.5 | -0.432 | 0.0085 | 0.011 | -50.859
-9 | -0.443 | 0.00821 | 0.011 | -53.909
-8.5 | -0.45 | 0.00582 | 0.011 | -77.285
-8 | -0.453 | 0.0058 | 0.011 | -78.157
-7.5 | -0.453 | 0.00582 | 0.01 | -77.828
-7 | -0.447 | 0.00581 | 0.01 | -77.003
-6.5 | -0.437 | 0.00583 | 0.009 | -74.875
-6 | -0.42 | 0.00586 | 0.009 | -71.751
-5.5 | -0.398 | 0.00671 | 0.009 | -59.242
-5 | -0.369 | 0.00671 | 0.008 | -54.982
-4.5 | -0.334 | 0.00677 | 0.008 | -49.37
-4 | -0.294 | 0.00675 | 0.007 | -43.568
-3.5 | -0.249 | 0.00673 | 0.007 | -36.989
-3 | -0.2 | 0.00672 | 0.007 | -29.731
-2.5 | -0.147 | 0.00675 | 0.006 | -21.769
-2 | -0.091 | 0.00678 | 0.006 | -13.479
-1.5 | -0.034 | 0.00681 | 0.005 | -4.971
-1 | 0.025 | 0.00684 | 0.005 | 3.666
-0.5 | 0.085 | 0.00688 | 0.004 | 12.332
0 | 0.145 | 0.00699 | 0.004 | 20.755
0.5 | 0.205 | 0.00679 | 0.003 | 30.235
1 | 0.265 | 0.00618 | 0.003 | 42.924
1.5 | 0.325 | 0.00556 | 0.002 | 58.45
2 | 0.385 | 0.00509 | 0.002 | 75.624
2.5 | 0.445 | 0.00503 | 0.001 | 88.415
3 | 0.504 | 0.00503 | 0.001 | 100.189
3.5 | 0.564 | 0.00489 | 0 | 115.272
4 | 0.623 | 0.00473 | 0 | 131.735
4.5 | 0.683 | 0.00481 | -0.001 | 141.876
5 | 0.742 | 0.00498 | -0.002 | 148.925
5.5 | 0.801 | 0.00521 | -0.002 | 153.824
6 | 0.86 | 0.00541 | -0.003 | 158.804
6.5 | 0.918 | 0.00569 | -0.003 | 161.232
7 | 0.976 | 0.00596 | -0.004 | 163.766
7.5 | 1.033 | 0.00621 | -0.004 | 166.269
8 | 1.089 | 0.00655 | -0.005 | 166.289
8.5 | 1.143 | 0.00691 | -0.006 | 165.419
9 | 1.196 | 0.0073 | -0.006 | 163.681
9.5 | 1.244 | 0.00763 | -0.007 | 162.949
10 | 1.289 | 0.00807 | -0.008 | 159.769
10.5 | 1.324 | 0.00866 | -0.008 | 152.929
11 | 1.349 | 0.00935 | -0.009 | 144.338
11.5 | 1.348 | 0.01602 | -0.009 | 84.119
12 | 1.334 | 0.0155 | -0.01 | 86.081
12.5 | 1.314 | 0.01499 | -0.01 | 87.64
13 | 1.291 | 0.02036 | -0.011 | 63.38
13.5 | 1.259 | 0.02308 | -0.011 | 54.579
14 | 1.221 | 0.02598 | -0.012 | 47.008
14.5 | 1.176 | 0.02937 | -0.012 | 40.052
15 | 1.127 | 0.03313 | -0.013 | 34.008
15.5 | 1.073 | 0.03723 | -0.013 | 28.826
16 | 1.017 | 0.04195 | -0.014 | 24.234

## 130. Re 16M Mach 0.00 (2)
BIGFOIL.COM POLAR EXPORT
e332
EPPLER 332 |  |  |  | Cl Max: | 1.6833 | at alpha= | 17.5 | deg
XFOIL ncrit=9 |  |  |  | L/D Max: | 166.764 | at alpha= | 6.5 | deg
Re: | 16000000 |  |  | Cd Min: | 0.06827 | at alpha= | 20 | deg
Mach: | 0 |  |  | Cl=0 at alpha= | -1.3444 | deg
|  |  |  | @ Cl=0.1, Cd= | 0.00564
|  |  |  | @ Cl=0.4, Cd= | 0.0043157
|  |  |  | @ Cl=0.6, Cd= | 0.0040477
alpha (deg) | Cl | Cd | Cm | Cl/Cd
-4 | -0.2967 | 0.00633 | 0.0018 | -46.872
-3.5 | -0.241 | 0.0062 | 0.002 | -38.871
-3 | -0.1853 | 0.0061 | 0.0022 | -30.377
-2.5 | -0.1294 | 0.006 | 0.0023 | -21.5667
-2 | -0.0733 | 0.0059 | 0.0024 | -12.4237
-1.5 | -0.0174 | 0.00583 | 0.0025 | -2.9846
-1 | 0.0385 | 0.00573 | 0.0027 | 6.719
-0.5 | 0.0947 | 0.00565 | 0.0027 | 16.7611
0.5 | 0.2059 | 0.00544 | 0.003 | 37.8493
1 | 0.2611 | 0.00533 | 0.0031 | 48.9869
2 | 0.3655 | 0.00463 | 0.0043 | 78.9417
2.5 | 0.4149 | 0.00418 | 0.0054 | 99.2584
3 | 0.4643 | 0.00375 | 0.0066 | 123.8133
3.5 | 0.5211 | 0.00384 | 0.0064 | 135.7031
4 | 0.5775 | 0.00398 | 0.0061 | 145.1005
4.5 | 0.634 | 0.00415 | 0.0058 | 152.7711
5 | 0.6901 | 0.00437 | 0.0055 | 157.9176
5.5 | 0.746 | 0.00457 | 0.0052 | 163.2385
6 | 0.8005 | 0.00487 | 0.0051 | 164.3737
6.5 | 0.8555 | 0.00513 | 0.005 | 166.7641
7 | 0.9088 | 0.0055 | 0.005 | 165.2364
7.5 | 0.9616 | 0.0059 | 0.0051 | 162.9831
8 | 1.0138 | 0.00634 | 0.0053 | 159.9054
8.5 | 1.0656 | 0.00678 | 0.0056 | 157.1681
9 | 1.1158 | 0.00732 | 0.006 | 152.4317
9.5 | 1.1663 | 0.0078 | 0.0064 | 149.5256
10 | 1.2154 | 0.00832 | 0.0069 | 146.0817
10.5 | 1.2614 | 0.009 | 0.008 | 140.1556
11 | 1.3078 | 0.00959 | 0.0089 | 136.3712
11.5 | 1.353 | 0.01022 | 0.01 | 132.3875
12.5 | 1.4392 | 0.01147 | 0.0128 | 125.4752
13 | 1.4789 | 0.01213 | 0.0147 | 121.9209
13.5 | 1.5155 | 0.01278 | 0.0171 | 118.5837
14 | 1.5389 | 0.01348 | 0.0221 | 114.1617
14.5 | 1.589 | 0.01453 | 0.0206 | 109.3599
16 | 1.6589 | 0.01971 | 0.0266 | 84.1654
16.5 | 1.6709 | 0.02291 | 0.0273 | 72.9332
17 | 1.6804 | 0.02682 | 0.0271 | 62.6547
17.5 | 1.6833 | 0.03164 | 0.0264 | 53.2016
19 | 1.652 | 0.05118 | 0.0223 | 32.2782
19.5 | 1.6288 | 0.05977 | 0.0198 | 27.2511
20 | 1.6077 | 0.06827 | 0.0171 | 23.5491

## 131. Re 16M Mach 0.10 (1)
BIGFOIL.COM POLAR EXPORT
e332
EPPLER 332 |  |  |  | Cl Max: | 1.351 | at alpha= | 11 | deg
JavaFoil+Calcfoil stall+Eppler ext transition |  |  |  | L/D Max: | 165.977 | at alpha= | 7.5 | deg
Re: | 16000000 |  |  | Cd Min: | 0.00474 | at alpha= | 4 | deg
Mach: | 0.1 |  |  | Cl=0 at alpha= | -1.2119 | deg
|  |  |  | @ Cl=0.1, Cd= | 0.0069171
|  |  |  | @ Cl=0.4, Cd= | 0.0050792
|  |  |  | @ Cl=0.6, Cd= | 0.0048061
alpha (deg) | Cl | Cd | Cm | Cl/Cd
-12.5 | -0.244 | 0.07003 | 0.008 | -3.49
-12 | -0.26 | 0.06517 | 0.008 | -3.991
-11.5 | -0.276 | 0.05994 | 0.008 | -4.611
-11 | -0.294 | 0.05384 | 0.008 | -5.454
-10.5 | -0.364 | 0.01063 | 0.012 | -34.286
-10 | -0.387 | 0.0091 | 0.012 | -42.513
-9.5 | -0.403 | 0.00861 | 0.011 | -46.831
-9 | -0.417 | 0.00827 | 0.011 | -50.436
-8.5 | -0.428 | 0.00581 | 0.011 | -73.688
-8 | -0.436 | 0.00582 | 0.011 | -74.857
-7.5 | -0.438 | 0.00584 | 0.01 | -75.013
-7 | -0.436 | 0.00584 | 0.01 | -74.691
-6.5 | -0.428 | 0.00586 | 0.009 | -73.083
-6 | -0.414 | 0.00588 | 0.009 | -70.489
-5.5 | -0.394 | 0.00678 | 0.009 | -58.091
-5 | -0.367 | 0.00677 | 0.008 | -54.187
-4.5 | -0.333 | 0.00676 | 0.008 | -49.289
-4 | -0.294 | 0.00674 | 0.008 | -43.601
-3.5 | -0.249 | 0.00672 | 0.007 | -37.079
-3 | -0.2 | 0.00672 | 0.007 | -29.777
-2.5 | -0.147 | 0.00675 | 0.006 | -21.832
-2 | -0.092 | 0.00679 | 0.006 | -13.525
-1.5 | -0.034 | 0.00682 | 0.005 | -4.989
-1 | 0.025 | 0.00684 | 0.005 | 3.68
-0.5 | 0.085 | 0.00689 | 0.004 | 12.375
0 | 0.146 | 0.007 | 0.004 | 20.814
0.5 | 0.206 | 0.0068 | 0.003 | 30.307
1 | 0.266 | 0.00619 | 0.003 | 43.059
1.5 | 0.327 | 0.00557 | 0.002 | 58.66
2 | 0.387 | 0.00509 | 0.002 | 75.919
2.5 | 0.447 | 0.00504 | 0.001 | 88.675
3 | 0.507 | 0.00504 | 0.001 | 100.549
3.5 | 0.567 | 0.00489 | 0 | 115.88
4 | 0.626 | 0.00474 | 0 | 132.074
4.5 | 0.686 | 0.00484 | -0.001 | 141.634
5 | 0.746 | 0.00498 | -0.002 | 149.67
5.5 | 0.805 | 0.00523 | -0.002 | 153.886
6 | 0.864 | 0.00544 | -0.003 | 158.803
6.5 | 0.922 | 0.00572 | -0.003 | 161.202
7 | 0.98 | 0.00599 | -0.004 | 163.699
7.5 | 1.038 | 0.00625 | -0.004 | 165.977
8 | 1.094 | 0.00659 | -0.005 | 165.868
8.5 | 1.149 | 0.00697 | -0.006 | 164.782
9 | 1.201 | 0.00737 | -0.006 | 162.932
9.5 | 1.249 | 0.00771 | -0.007 | 161.996
10 | 1.294 | 0.00816 | -0.008 | 158.569
10.5 | 1.328 | 0.00878 | -0.008 | 151.235
11 | 1.351 | 0.00949 | -0.009 | 142.445
11.5 | 1.341 | 0.01525 | -0.009 | 87.895
12 | 1.328 | 0.01447 | -0.01 | 91.756
12.5 | 1.305 | 0.01558 | -0.01 | 83.731
13 | 1.277 | 0.02112 | -0.011 | 60.468
13.5 | 1.241 | 0.02392 | -0.011 | 51.897
14 | 1.197 | 0.02709 | -0.012 | 44.208
14.5 | 1.147 | 0.03064 | -0.012 | 37.425
15 | 1.091 | 0.03466 | -0.013 | 31.463
15.5 | 1.031 | 0.03884 | -0.013 | 26.549
16 | 0.968 | 0.04402 | -0.014 | 21.995

## 132. Re 16M Mach 0.10 (2)
BIGFOIL.COM POLAR EXPORT
e332
EPPLER 332 |  |  |  | Cl Max: | 1.6722 | at alpha= | 17 | deg
XFOIL ncrit=9 |  |  |  | L/D Max: | 167.204 | at alpha= | 6.5 | deg
Re: | 16000000 |  |  | Cd Min: | 0.07463 | at alpha= | 20 | deg
Mach: | 0.1 |  |  | Cl=0 at alpha= | -1.347 | deg
|  |  |  | @ Cl=0.1, Cd= | 0.0056436
|  |  |  | @ Cl=0.4, Cd= | 0.0042911
|  |  |  | @ Cl=0.6, Cd= | 0.0040397
alpha (deg) | Cl | Cd | Cm | Cl/Cd
-3.5 | -0.2424 | 0.00621 | 0.0019 | -39.0338
-3 | -0.1862 | 0.00611 | 0.0021 | -30.4746
-2.5 | -0.13 | 0.00601 | 0.0022 | -21.6306
-2 | -0.0735 | 0.00591 | 0.0024 | -12.4365
-1.5 | -0.0172 | 0.00583 | 0.0025 | -2.9503
-1 | 0.039 | 0.00574 | 0.0026 | 6.7944
-0.5 | 0.0955 | 0.00565 | 0.0027 | 16.9027
0 | 0.1516 | 0.00557 | 0.0028 | 27.2172
0.5 | 0.2074 | 0.00545 | 0.003 | 38.055
1 | 0.2629 | 0.00533 | 0.0031 | 49.3246
2.5 | 0.4173 | 0.00416 | 0.0055 | 100.3125
3 | 0.4671 | 0.00375 | 0.0068 | 124.56
3.5 | 0.5244 | 0.00385 | 0.0065 | 136.2078
4 | 0.5811 | 0.00398 | 0.0062 | 146.005
4.5 | 0.6381 | 0.00416 | 0.0059 | 153.3894
5 | 0.6946 | 0.00438 | 0.0057 | 158.5845
5.5 | 0.7509 | 0.00458 | 0.0054 | 163.952
6 | 0.8058 | 0.00489 | 0.0053 | 164.7853
6.5 | 0.8611 | 0.00515 | 0.0052 | 167.2039
7 | 0.9148 | 0.00552 | 0.0053 | 165.7246
7.5 | 0.968 | 0.00593 | 0.0055 | 163.2378
8 | 1.0206 | 0.00637 | 0.0057 | 160.2198
8.5 | 1.0728 | 0.00682 | 0.006 | 157.3021
9 | 1.1233 | 0.00737 | 0.0065 | 152.4152
10 | 1.2234 | 0.0084 | 0.0077 | 145.6429
10.5 | 1.2696 | 0.00909 | 0.0088 | 139.67
11 | 1.316 | 0.0097 | 0.01 | 135.6701
11.5 | 1.3615 | 0.01034 | 0.0112 | 131.6731
12 | 1.4052 | 0.01101 | 0.0126 | 127.6294
12.5 | 1.4473 | 0.01163 | 0.0144 | 124.4454
13 | 1.4861 | 0.01233 | 0.0166 | 120.5272
13.5 | 1.521 | 0.01302 | 0.0195 | 116.8203
14.5 | 1.5919 | 0.01503 | 0.0234 | 105.9148
15 | 1.6262 | 0.01643 | 0.0243 | 98.9775
15.5 | 1.6413 | 0.01852 | 0.0272 | 88.6231
16 | 1.6555 | 0.02135 | 0.0285 | 77.541
16.5 | 1.6654 | 0.02513 | 0.0286 | 66.2714
17 | 1.6722 | 0.02956 | 0.0281 | 56.5697
17.5 | 1.6714 | 0.03495 | 0.0271 | 47.8226
18.5 | 1.6465 | 0.04851 | 0.0242 | 33.9415
19 | 1.6275 | 0.05644 | 0.0221 | 28.8359
19.5 | 1.5955 | 0.0663 | 0.0191 | 24.0649
20 | 1.5774 | 0.07463 | 0.0164 | 21.1363

## 133. Re 16M Mach 0.25 (1)
BIGFOIL.COM POLAR EXPORT
e332
EPPLER 332 |  |  |  | Cl Max: | 1.347 | at alpha= | 10.5 | deg
JavaFoil+Calcfoil stall+Eppler ext transition |  |  |  | L/D Max: | 163.217 | at alpha= | 8 | deg
Re: | 16000000 |  |  | Cd Min: | 0.00481 | at alpha= | 4 | deg
Mach: | 0.25 |  |  | Cl=0 at alpha= | -1.2131 | deg
|  |  |  | @ Cl=0.1, Cd= | 0.0069894
|  |  |  | @ Cl=0.4, Cd= | 0.0051276
|  |  |  | @ Cl=0.6, Cd= | 0.0048952
alpha (deg) | Cl | Cd | Cm | Cl/Cd
-11 | -0.057 | 0.06116 | 0.008 | -0.936
-10.5 | -0.055 | 0.05666 | 0.008 | -0.962
-10 | -0.052 | 0.05255 | 0.008 | -0.985
-9.5 | -0.05 | 0.04436 | 0.008 | -1.118
-9 | -0.171 | 0.00888 | 0.011 | -19.211
-8.5 | -0.226 | 0.0086 | 0.011 | -26.343
-8 | -0.272 | 0.00592 | 0.011 | -45.909
-7.5 | -0.308 | 0.00591 | 0.01 | -52.145
-7 | -0.336 | 0.00592 | 0.01 | -56.758
-6.5 | -0.355 | 0.00594 | 0.01 | -59.73
-6 | -0.363 | 0.00594 | 0.009 | -61.123
-5.5 | -0.36 | 0.00691 | 0.009 | -52.123
-5 | -0.347 | 0.00683 | 0.009 | -50.771
-4.5 | -0.323 | 0.00682 | 0.008 | -47.381
-4 | -0.291 | 0.00682 | 0.008 | -42.606
-3.5 | -0.25 | 0.00681 | 0.007 | -36.69
-3 | -0.202 | 0.0068 | 0.007 | -29.76
-2.5 | -0.15 | 0.00684 | 0.006 | -21.937
-2 | -0.094 | 0.00687 | 0.006 | -13.649
-1.5 | -0.035 | 0.00689 | 0.005 | -5.057
-1 | 0.026 | 0.00693 | 0.005 | 3.726
-0.5 | 0.088 | 0.00697 | 0.004 | 12.555
0 | 0.15 | 0.00707 | 0.004 | 21.184
0.5 | 0.212 | 0.00688 | 0.003 | 30.803
1 | 0.274 | 0.00625 | 0.003 | 43.785
1.5 | 0.336 | 0.00516 | 0.002 | 65.018
2 | 0.397 | 0.00513 | 0.002 | 77.422
2.5 | 0.459 | 0.00508 | 0.001 | 90.38
3 | 0.521 | 0.00508 | 0.001 | 102.568
3.5 | 0.582 | 0.00493 | 0 | 118.002
4 | 0.644 | 0.00481 | 0 | 133.847
4.5 | 0.705 | 0.00492 | -0.001 | 143.321
5 | 0.766 | 0.00511 | -0.002 | 149.879
5.5 | 0.827 | 0.00538 | -0.002 | 153.541
6 | 0.887 | 0.00558 | -0.003 | 158.86
6.5 | 0.947 | 0.00587 | -0.003 | 161.362
7 | 1.006 | 0.0062 | -0.004 | 162.301
7.5 | 1.065 | 0.00653 | -0.005 | 162.935
8 | 1.122 | 0.00687 | -0.005 | 163.217
8.5 | 1.177 | 0.00729 | -0.006 | 161.406
9 | 1.229 | 0.00776 | -0.006 | 158.395
9.5 | 1.277 | 0.00817 | -0.007 | 156.215
10 | 1.319 | 0.00877 | -0.008 | 150.367
10.5 | 1.347 | 0.0095 | -0.008 | 141.789
11 | 1.327 | 0.01439 | -0.009 | 92.224
11.5 | 1.311 | 0.01511 | -0.009 | 86.737
12 | 1.276 | 0.01991 | -0.01 | 64.066
12.5 | 1.23 | 0.02289 | -0.01 | 53.734
13 | 1.169 | 0.02614 | -0.011 | 44.709
13.5 | 1.091 | 0.02998 | -0.011 | 36.402
14 | 0.999 | 0.03446 | -0.012 | 28.99
14.5 | 0.895 | 0.03971 | -0.012 | 22.526
15 | 0.781 | 0.04577 | -0.013 | 17.058
15.5 | 0.661 | 0.05241 | -0.013 | 12.603

## 134. Re 16M Mach 0.25 (2)
BIGFOIL.COM POLAR EXPORT
e332
EPPLER 332 |  |  |  | Cl Max: | 1.6301 | at alpha= | 15.5 | deg
XFOIL ncrit=9 |  |  |  | L/D Max: | 170 | at alpha= | 6.5 | deg
Re: | 16000000 |  |  | Cd Min: | 0.24569 | at alpha= | -20 | deg
Mach: | 0.25 |  |  | Cl=0 at alpha= | -1.3612 | deg
|  |  |  | @ Cl=0.1, Cd= | 0.0056805
|  |  |  | @ Cl=0.4, Cd= | 0.0044056
|  |  |  | @ Cl=0.6, Cd= | 0.0040167
alpha (deg) | Cl | Cd | Cm | Cl/Cd
-20 | -0.7042 | 0.24569 | 0.0613 | -2.8662
-19.5 | -0.687 | 0.23921 | 0.0576 | -2.872
-19 | -0.6686 | 0.23388 | 0.054 | -2.8587
-18.5 | -0.6514 | 0.22746 | 0.0505 | -2.8638
-18 | -0.6334 | 0.2211 | 0.0471 | -2.8648
-17.5 | -0.6141 | 0.21421 | 0.0429 | -2.8668
-17 | -0.5834 | 0.20548 | 0.0348 | -2.8392
-16.5 | -0.5581 | 0.19757 | 0.0287 | -2.8248
-16 | -0.5157 | 0.18718 | 0.0165 | -2.7551
-15.5 | -0.5003 | 0.18023 | 0.0132 | -2.7759
-15 | -0.4842 | 0.17346 | 0.0099 | -2.7914
-14.5 | -0.4688 | 0.16618 | 0.0065 | -2.821
-14 | -0.4723 | 0.15193 | 0.0012 | -3.1087
-13.5 | -0.4574 | 0.14519 | -0.0021 | -3.1504
-13 | -0.4439 | 0.13815 | -0.0055 | -3.2132
-12.5 | -0.4319 | 0.1306 | -0.009 | -3.307
-12 | -0.4181 | 0.12377 | -0.0122 | -3.378
-11.5 | -0.4077 | 0.11635 | -0.0155 | -3.5041
-11 | -0.4008 | 0.10845 | -0.0192 | -3.6957
-10.5 | -0.3922 | 0.1013 | -0.0225 | -3.8717
-10 | -0.3814 | 0.09515 | -0.0255 | -4.0084
-9.5 | -0.3795 | 0.08741 | -0.029 | -4.3416
-9 | -0.3783 | 0.0801 | -0.0326 | -4.7228
-8.5 | -0.3932 | 0.07141 | -0.0394 | -5.5062
-8 | -0.4282 | 0.06447 | -0.0384 | -6.6418
-6.5 | -0.5696 | 0.01256 | -0.0095 | -45.3503
-6 | -0.5198 | 0.0107 | -0.0071 | -48.5794
-5.5 | -0.4661 | 0.00954 | -0.0053 | -48.8574
-5 | -0.4111 | 0.00864 | -0.0039 | -47.581
-4.5 | -0.3576 | 0.00765 | -0.0022 | -46.7451
-4 | -0.3041 | 0.00688 | -0.0005 | -44.2006
-3.5 | -0.2496 | 0.00629 | 0.0009 | -39.682
-3 | -0.1912 | 0.00615 | 0.0013 | -31.0894
-2.5 | -0.133 | 0.00605 | 0.0017 | -21.9835
-2 | -0.0745 | 0.00595 | 0.002 | -12.521
-1.5 | -0.0161 | 0.00586 | 0.0022 | -2.7474
-1 | 0.0419 | 0.00577 | 0.0025 | 7.2617
-0.5 | 0.1003 | 0.00568 | 0.0026 | 17.6585
0 | 0.1584 | 0.00561 | 0.0028 | 28.2353
0.5 | 0.2159 | 0.00549 | 0.003 | 39.326
1 | 0.2732 | 0.00535 | 0.0032 | 51.0654
1.5 | 0.3271 | 0.00501 | 0.004 | 65.2894
2 | 0.3807 | 0.00462 | 0.0048 | 82.4026
2.5 | 0.4302 | 0.00407 | 0.0063 | 105.7002
3 | 0.483 | 0.00377 | 0.0074 | 128.1167
3.5 | 0.5425 | 0.00388 | 0.0071 | 139.8196
4 | 0.6014 | 0.00402 | 0.007 | 149.602
4.5 | 0.6605 | 0.0042 | 0.0067 | 157.2619
5 | 0.7192 | 0.00443 | 0.0065 | 162.3476
5.5 | 0.7778 | 0.00465 | 0.0064 | 167.2688
6 | 0.835 | 0.00497 | 0.0065 | 168.008
6.5 | 0.8925 | 0.00525 | 0.0065 | 170
7 | 0.9485 | 0.00564 | 0.0069 | 168.1738
7.5 | 1.0035 | 0.00609 | 0.0074 | 164.7783
8 | 1.0586 | 0.00653 | 0.0079 | 162.1133
8.5 | 1.1126 | 0.00704 | 0.0086 | 158.0398
9 | 1.1651 | 0.00763 | 0.0096 | 152.6999
9.5 | 1.2171 | 0.00822 | 0.0107 | 148.0657
10 | 1.2682 | 0.00881 | 0.0119 | 143.9501
10.5 | 1.3153 | 0.00957 | 0.0139 | 137.4399
11 | 1.3613 | 0.01032 | 0.016 | 131.9089
11.5 | 1.4061 | 0.01107 | 0.0183 | 127.019
12 | 1.4463 | 0.0119 | 0.0213 | 121.5378
12.5 | 1.4844 | 0.01265 | 0.0247 | 117.3439
13 | 1.5054 | 0.01339 | 0.0314 | 112.4272
13.5 | 1.5411 | 0.01469 | 0.0337 | 104.9081
14.5 | 1.609 | 0.01929 | 0.0338 | 83.4111
15 | 1.6217 | 0.02296 | 0.0346 | 70.6315
15.5 | 1.6301 | 0.02757 | 0.0342 | 59.1259
16 | 1.6276 | 0.03345 | 0.0334 | 48.6577
16.5 | 1.6188 | 0.04002 | 0.0322 | 40.4498
17 | 1.6 | 0.04761 | 0.0307 | 33.6064
17.5 | 1.5657 | 0.05731 | 0.0281 | 27.3198
18 | 1.5478 | 0.06551 | 0.0258 | 23.6269
18.5 | 1.5237 | 0.07468 | 0.0228 | 20.4031
19 | 1.4924 | 0.08496 | 0.0192 | 17.5659
19.5 | 1.4521 | 0.09667 | 0.0147 | 15.0212
20 | 1.4381 | 0.10515 | 0.0114 | 13.6767

## 135. Re 16M Mach 0.50 (1)
BIGFOIL.COM POLAR EXPORT
e332
EPPLER 332 |  |  |  | Cl Max: | 1.293 | at alpha= | 9.5 | deg
JavaFoil+Calcfoil stall+Eppler ext transition |  |  |  | L/D Max: | 154.087 | at alpha= | 6.5 | deg
Re: | 16000000 |  |  | Cd Min: | 0.00502 | at alpha= | 3.5 | deg
Mach: | 0.5 |  |  | Cl=0 at alpha= | -1.2164 | deg
|  |  |  | @ Cl=0.1, Cd= | 0.0072643
|  |  |  | @ Cl=0.4, Cd= | 0.0052873
|  |  |  | @ Cl=0.6, Cd= | 0.0051214
alpha (deg) | Cl | Cd | Cm | Cl/Cd
-20 | -1.003 | 0.1634 | 0.011 | -6.135
-19.5 | -0.977 | 0.15709 | 0.01 | -6.22
-19 | -0.952 | 0.15422 | 0.01 | -6.171
-18.5 | -0.926 | 0.14951 | 0.01 | -6.195
-18 | -0.902 | 0.13671 | 0.01 | -6.595
-17.5 | -0.878 | 0.12529 | 0.01 | -7.008
-17 | -0.852 | 0.11847 | 0.01 | -7.196
-16.5 | -0.823 | 0.12516 | 0.01 | -6.575
-16 | -0.799 | 0.10958 | 0.01 | -7.289
-15.5 | -0.772 | 0.10576 | 0.01 | -7.299
-15 | -0.745 | 0.10222 | 0.009 | -7.284
-14.5 | -0.717 | 0.09865 | 0.009 | -7.268
-14 | -0.69 | 0.09528 | 0.009 | -7.247
-13.5 | -0.664 | 0.09091 | 0.008 | -7.306
-13 | -0.638 | 0.0867 | 0.008 | -7.358
-12.5 | -0.612 | 0.08676 | 0.008 | -7.053
-12 | -0.586 | 0.08072 | 0.008 | -7.254
-11.5 | -0.559 | 0.07632 | 0.008 | -7.321
-11 | -0.532 | 0.0715 | 0.008 | -7.442
-10.5 | -0.506 | 0.06631 | 0.007 | -7.627
-10 | -0.479 | 0.0613 | 0.007 | -7.82
-9.5 | -0.453 | 0.0571 | 0.007 | -7.934
-9 | -0.427 | 0.05227 | 0.007 | -8.179
-8.5 | -0.397 | 0.06085 | 0.006 | -6.524
-8 | -0.372 | 0.0487 | 0.007 | -7.635
-7.5 | -0.353 | 0.03842 | 0.008 | -9.19
-7 | -0.321 | 0.04009 | 0.007 | -8.018
-6.5 | -0.358 | 0.00619 | 0.011 | -57.89
-6 | -0.325 | 0.00614 | 0.01 | -52.875
-5.5 | -0.291 | 0.00621 | 0.01 | -46.906
-5 | -0.258 | 0.00725 | 0.01 | -35.574
-4.5 | -0.224 | 0.00723 | 0.009 | -31.01
-4 | -0.19 | 0.00724 | 0.009 | -26.275
-3.5 | -0.156 | 0.00716 | 0.008 | -21.813
-3 | -0.122 | 0.00713 | 0.008 | -17.143
-2.5 | -0.147 | 0.00715 | 0.007 | -20.587
-2 | -0.1 | 0.00718 | 0.007 | -13.866
-1.5 | -0.038 | 0.00718 | 0.006 | -5.304
-1 | 0.029 | 0.0072 | 0.006 | 3.975
-0.5 | 0.097 | 0.00726 | 0.005 | 13.424
0 | 0.167 | 0.00736 | 0.004 | 22.715
0.5 | 0.237 | 0.00725 | 0.004 | 32.664
1 | 0.306 | 0.00654 | 0.003 | 46.732
1.5 | 0.375 | 0.00528 | 0.003 | 70.976
2 | 0.444 | 0.0053 | 0.002 | 83.741
2.5 | 0.512 | 0.00534 | 0.001 | 95.962
3 | 0.581 | 0.00516 | 0.001 | 112.686
3.5 | 0.65 | 0.00502 | 0 | 129.513
4 | 0.718 | 0.00518 | 0 | 138.617
4.5 | 0.786 | 0.00539 | -0.001 | 145.887
5 | 0.853 | 0.00569 | -0.002 | 150.028
5.5 | 0.921 | 0.00602 | -0.002 | 152.827
6 | 0.987 | 0.00641 | -0.003 | 154.076
6.5 | 1.052 | 0.00683 | -0.004 | 154.087
7 | 1.117 | 0.00734 | -0.004 | 152.096
7.5 | 1.178 | 0.008 | -0.005 | 147.324
8 | 1.237 | 0.00873 | -0.006 | 141.686
8.5 | 1.277 | 0.01502 | -0.006 | 85.07
9 | 1.292 | 0.01275 | -0.007 | 101.318
9.5 | 1.293 | 0.01759 | -0.008 | 73.493
10 | 1.26 | 0.02231 | -0.008 | 56.481
10.5 | 1.008 | 0.03039 | -0.008 | 33.164
11 | 0.767 | 0.0359 | -0.009 | 21.364
11.5 | 0.79 | 0.04187 | -0.009 | 18.857
12 | 0.793 | 0.06012 | -0.009 | 13.193
12.5 | 0.841 | 0.05122 | -0.011 | 16.414
13 | 0.855 | 0.06433 | -0.011 | 13.295
13.5 | 0.898 | 0.05697 | -0.012 | 15.758
14 | 0.919 | 0.06575 | -0.012 | 13.984
14.5 | 0.924 | 0.08849 | -0.012 | 10.441

## 136. Re 16M Mach 0.50 (2)
BIGFOIL.COM POLAR EXPORT
e332
EPPLER 332 |  |  |  | Cl Max: | 1.4835 | at alpha= | 11 | deg
XFOIL ncrit=9 |  |  |  | L/D Max: | 181.271 | at alpha= | 6 | deg
Re: | 16000000 |  |  | Cd Min: | 0.01362 | at alpha= | 11 | deg
Mach: | 0.5 |  |  | Cl=0 at alpha= | -99 | deg
|  |  |  | @ Cl=0.1, Cd= | 0.00575
|  |  |  | @ Cl=0.4, Cd= | 0.0049588
|  |  |  | @ Cl=0.6, Cd= | 0.0040259
alpha (deg) | Cl | Cd | Cm | Cl/Cd
0 | 0.1896 | 0.00575 | 0.0026 | 32.9739
0.5 | 0.2554 | 0.00563 | 0.0032 | 45.3641
1 | 0.3203 | 0.00551 | 0.0038 | 58.1307
1.5 | 0.3818 | 0.00515 | 0.0049 | 74.1359
2 | 0.437 | 0.00457 | 0.0072 | 95.6236
2.5 | 0.4887 | 0.00383 | 0.0103 | 127.5979
3 | 0.5562 | 0.00393 | 0.0106 | 141.5267
3.5 | 0.6247 | 0.00408 | 0.0107 | 153.1127
4 | 0.694 | 0.00425 | 0.0108 | 163.2941
4.5 | 0.7631 | 0.00447 | 0.011 | 170.7159
5 | 0.8325 | 0.00471 | 0.0114 | 176.7516
5.5 | 0.9007 | 0.00504 | 0.0121 | 178.7103
6 | 0.9698 | 0.00535 | 0.013 | 181.271
6.5 | 1.0361 | 0.00582 | 0.0145 | 178.0241
7 | 1.1029 | 0.00627 | 0.0161 | 175.9011
7.5 | 1.1686 | 0.0068 | 0.0183 | 171.8529
8 | 1.2315 | 0.00746 | 0.0211 | 165.0804
8.5 | 1.2919 | 0.00823 | 0.0246 | 156.9745
9 | 1.3501 | 0.00906 | 0.0286 | 149.0177
9.5 | 1.4068 | 0.00988 | 0.0331 | 142.3887
10 | 1.4532 | 0.0109 | 0.0393 | 133.3211
10.5 | 1.4726 | 0.01204 | 0.0495 | 122.309
11 | 1.4835 | 0.01362 | 0.0595 | 108.9207

## 137. Re 18M Mach 0.00 (1)
BIGFOIL.COM POLAR EXPORT
e332
EPPLER 332 |  |  |  | Cl Max: | 1.354 | at alpha= | 11.5 | deg
JavaFoil+Calcfoil stall+Eppler ext transition |  |  |  | L/D Max: | 167.68 | at alpha= | 8 | deg
Re: | 18000000 |  |  | Cd Min: | 0.00472 | at alpha= | -9 | deg
Mach: | 0 |  |  | Cl=0 at alpha= | -1.2119 | deg
|  |  |  | @ Cl=0.1, Cd= | 0.0068425
|  |  |  | @ Cl=0.4, Cd= | 0.005175
|  |  |  | @ Cl=0.6, Cd= | 0.0051
alpha (deg) | Cl | Cd | Cm | Cl/Cd
-13 | -0.269 | 0.07208 | 0.008 | -3.738
-12.5 | -0.283 | 0.06729 | 0.008 | -4.208
-12 | -0.298 | 0.06129 | 0.009 | -4.863
-11.5 | -0.314 | 0.05378 | 0.009 | -5.846
-11 | -0.385 | 0.01069 | 0.012 | -35.993
-10.5 | -0.405 | 0.00926 | 0.012 | -43.683
-10 | -0.42 | 0.00871 | 0.012 | -48.166
-9.5 | -0.432 | 0.00834 | 0.011 | -51.822
-9 | -0.443 | 0.00472 | 0.011 | -93.846
-8.5 | -0.45 | 0.00572 | 0.011 | -78.632
-8 | -0.453 | 0.00574 | 0.011 | -78.989
-7.5 | -0.453 | 0.00572 | 0.01 | -79.206
-7 | -0.448 | 0.00573 | 0.01 | -78.037
-6.5 | -0.437 | 0.00574 | 0.009 | -76.1
-6 | -0.42 | 0.0067 | 0.009 | -62.742
-5.5 | -0.398 | 0.00668 | 0.009 | -59.53
-5 | -0.369 | 0.00666 | 0.008 | -55.371
-4.5 | -0.334 | 0.00665 | 0.008 | -50.261
-4 | -0.294 | 0.00663 | 0.007 | -44.37
-3.5 | -0.249 | 0.00661 | 0.007 | -37.686
-3 | -0.2 | 0.00663 | 0.007 | -30.149
-2.5 | -0.147 | 0.00665 | 0.006 | -22.111
-2 | -0.091 | 0.00667 | 0.006 | -13.698
-1.5 | -0.034 | 0.0067 | 0.005 | -5.054
-1 | 0.025 | 0.00672 | 0.005 | 3.726
-0.5 | 0.085 | 0.00682 | 0.004 | 12.441
0 | 0.145 | 0.00691 | 0.004 | 20.986
0.5 | 0.205 | 0.00675 | 0.003 | 30.416
1 | 0.265 | 0.00621 | 0.003 | 42.673
1.5 | 0.325 | 0.00518 | 0.002 | 62.768
2 | 0.385 | 0.00519 | 0.002 | 74.121
2.5 | 0.445 | 0.00513 | 0.001 | 86.663
3 | 0.504 | 0.00511 | 0.001 | 98.748
3.5 | 0.564 | 0.0051 | 0 | 110.628
4 | 0.623 | 0.0051 | 0 | 122.353
4.5 | 0.683 | 0.00505 | -0.001 | 135.224
5 | 0.742 | 0.00501 | -0.002 | 148.055
5.5 | 0.801 | 0.00519 | -0.002 | 154.388
6 | 0.86 | 0.0054 | -0.003 | 159.255
6.5 | 0.918 | 0.00566 | -0.003 | 162.067
7 | 0.976 | 0.00593 | -0.004 | 164.61
7.5 | 1.033 | 0.00617 | -0.004 | 167.258
8 | 1.089 | 0.00649 | -0.005 | 167.68
8.5 | 1.143 | 0.00686 | -0.006 | 166.612
9 | 1.196 | 0.00722 | -0.006 | 165.557
9.5 | 1.244 | 0.00754 | -0.007 | 165.035
10 | 1.289 | 0.00796 | -0.008 | 161.874
10.5 | 1.324 | 0.00852 | -0.008 | 155.43
11 | 1.349 | 0.00927 | -0.009 | 145.554
11.5 | 1.354 | 0.01661 | -0.009 | 81.528
12 | 1.338 | 0.01497 | -0.01 | 89.366
12.5 | 1.317 | 0.01602 | -0.01 | 82.225
13 | 1.294 | 0.0166 | -0.011 | 77.935
13.5 | 1.263 | 0.02224 | -0.011 | 56.783
14 | 1.224 | 0.02516 | -0.012 | 48.656
14.5 | 1.179 | 0.02839 | -0.012 | 41.53
15 | 1.129 | 0.03201 | -0.013 | 35.275
15.5 | 1.075 | 0.03604 | -0.013 | 29.837
16 | 1.019 | 0.04061 | -0.014 | 25.093
16.5 | 0.961 | 0.04554 | -0.014 | 21.109

## 138. Re 18M Mach 0.00 (2)
BIGFOIL.COM POLAR EXPORT
e332
EPPLER 332 |  |  |  | Cl Max: | 1.6986 | at alpha= | 17.5 | deg
XFOIL ncrit=9 |  |  |  | L/D Max: | 166.803 | at alpha= | 6.5 | deg
Re: | 18000000 |  |  | Cd Min: | 0.06562 | at alpha= | 20 | deg
Mach: | 0 |  |  | Cl=0 at alpha= | -1.3393 | deg
|  |  |  | @ Cl=0.1, Cd= | 0.0055608
|  |  |  | @ Cl=0.4, Cd= | 0.0045125
|  |  |  | @ Cl=0.6, Cd= | 0.0040041
alpha (deg) | Cl | Cd | Cm | Cl/Cd
-4 | -0.2976 | 0.00622 | 0.002 | -47.8457
-3.5 | -0.2421 | 0.00609 | 0.0022 | -39.7537
-3 | -0.1861 | 0.00598 | 0.0024 | -31.1204
-2.5 | -0.1302 | 0.00588 | 0.0025 | -22.1429
-2 | -0.0742 | 0.0058 | 0.0026 | -12.7931
-1 | 0.0381 | 0.00565 | 0.0027 | 6.7434
-0.5 | 0.0943 | 0.00557 | 0.0028 | 16.93
0 | 0.1503 | 0.00548 | 0.0029 | 27.427
0.5 | 0.2057 | 0.0054 | 0.003 | 38.0926
1 | 0.2613 | 0.00527 | 0.0031 | 49.5825
1.5 | 0.3143 | 0.00499 | 0.0035 | 62.986
2 | 0.3673 | 0.00472 | 0.004 | 77.8178
2.5 | 0.4193 | 0.00439 | 0.0046 | 95.5125
3 | 0.4653 | 0.00374 | 0.0064 | 124.4118
3.5 | 0.5214 | 0.0038 | 0.0063 | 137.2105
4 | 0.5782 | 0.00395 | 0.0059 | 146.3797
4.5 | 0.6346 | 0.00409 | 0.0057 | 155.1589
5 | 0.6902 | 0.00434 | 0.0055 | 159.0323
5.5 | 0.7462 | 0.00456 | 0.0052 | 163.6404
6 | 0.8011 | 0.00484 | 0.005 | 165.5165
6.5 | 0.8557 | 0.00513 | 0.0049 | 166.8031
7 | 0.9092 | 0.00548 | 0.0049 | 165.9124
7.5 | 0.9626 | 0.00583 | 0.0049 | 165.1115
8 | 1.0144 | 0.00629 | 0.0052 | 161.2719
8.5 | 1.066 | 0.00674 | 0.0055 | 158.1602
9 | 1.1173 | 0.0072 | 0.0057 | 155.1806
9.5 | 1.1669 | 0.00775 | 0.0062 | 150.5677
10 | 1.2168 | 0.00824 | 0.0067 | 147.6699
10.5 | 1.2637 | 0.00887 | 0.0076 | 142.469
11 | 1.3098 | 0.00948 | 0.0086 | 138.1646
11.5 | 1.356 | 0.01004 | 0.0095 | 135.0598
12 | 1.3998 | 0.0107 | 0.0108 | 130.8224
12.5 | 1.4435 | 0.01127 | 0.0121 | 128.0834
13 | 1.4835 | 0.01192 | 0.014 | 124.4547
13.5 | 1.5213 | 0.01259 | 0.0161 | 120.834
14 | 1.5518 | 0.01329 | 0.0196 | 116.7645
14.5 | 1.5851 | 0.01423 | 0.0219 | 111.3914
15.5 | 1.6509 | 0.01701 | 0.0239 | 97.0547
16 | 1.6677 | 0.01912 | 0.0261 | 87.2228
16.5 | 1.6812 | 0.02206 | 0.027 | 76.2103
17 | 1.6926 | 0.02567 | 0.027 | 65.9369
17.5 | 1.6986 | 0.03011 | 0.0264 | 56.4132
18.5 | 1.6883 | 0.04169 | 0.0242 | 40.4965
19 | 1.6729 | 0.04885 | 0.0226 | 34.2456
19.5 | 1.6475 | 0.05756 | 0.0202 | 28.6223
20 | 1.6294 | 0.06562 | 0.0177 | 24.8308

## 139. Re 18M Mach 0.10 (1)
BIGFOIL.COM POLAR EXPORT
e332
EPPLER 332 |  |  |  | Cl Max: | 1.351 | at alpha= | 11 | deg
JavaFoil+Calcfoil stall+Eppler ext transition |  |  |  | L/D Max: | 167.248 | at alpha= | 8 | deg
Re: | 18000000 |  |  | Cd Min: | 0.00501 | at alpha= | 5 | deg
Mach: | 0.1 |  |  | Cl=0 at alpha= | -1.2119 | deg
|  |  |  | @ Cl=0.1, Cd= | 0.0068521
|  |  |  | @ Cl=0.4, Cd= | 0.005187
|  |  |  | @ Cl=0.6, Cd= | 0.0051044
alpha (deg) | Cl | Cd | Cm | Cl/Cd
-12.5 | -0.245 | 0.06886 | 0.008 | -3.555
-12 | -0.261 | 0.06408 | 0.008 | -4.066
-11.5 | -0.278 | 0.05788 | 0.008 | -4.795
-11 | -0.297 | 0.04912 | 0.009 | -6.045
-10.5 | -0.368 | 0.00966 | 0.012 | -38.102
-10 | -0.387 | 0.00886 | 0.012 | -43.711
-9.5 | -0.404 | 0.00843 | 0.012 | -47.874
-9 | -0.417 | 0.00813 | 0.011 | -51.336
-8.5 | -0.428 | 0.00577 | 0.011 | -74.259
-8 | -0.436 | 0.00576 | 0.011 | -75.656
-7.5 | -0.438 | 0.00575 | 0.01 | -76.307
-7 | -0.436 | 0.00574 | 0.01 | -75.995
-6.5 | -0.428 | 0.00574 | 0.009 | -74.61
-6 | -0.414 | 0.00671 | 0.009 | -61.808
-5.5 | -0.394 | 0.00667 | 0.009 | -59.034
-5 | -0.367 | 0.00665 | 0.008 | -55.149
-4.5 | -0.333 | 0.00664 | 0.008 | -50.196
-4 | -0.294 | 0.00662 | 0.008 | -44.414
-3.5 | -0.249 | 0.00661 | 0.007 | -37.709
-3 | -0.2 | 0.00666 | 0.007 | -30.065
-2.5 | -0.147 | 0.00665 | 0.006 | -22.178
-2 | -0.092 | 0.00668 | 0.006 | -13.746
-1.5 | -0.034 | 0.00671 | 0.005 | -5.073
-1 | 0.025 | 0.00677 | 0.005 | 3.721
-0.5 | 0.085 | 0.00683 | 0.004 | 12.486
0 | 0.146 | 0.00692 | 0.004 | 21.058
0.5 | 0.206 | 0.00676 | 0.003 | 30.509
1 | 0.266 | 0.00622 | 0.003 | 42.802
1.5 | 0.327 | 0.00518 | 0.002 | 63.009
2 | 0.387 | 0.0052 | 0.002 | 74.394
2.5 | 0.447 | 0.00514 | 0.001 | 86.942
3 | 0.507 | 0.00512 | 0.001 | 99.064
3.5 | 0.567 | 0.00511 | 0 | 110.986
4 | 0.626 | 0.0051 | 0 | 122.894
4.5 | 0.686 | 0.00507 | -0.001 | 135.206
5 | 0.746 | 0.00501 | -0.002 | 148.907
5.5 | 0.805 | 0.00521 | -0.002 | 154.523
6 | 0.864 | 0.00542 | -0.003 | 159.245
6.5 | 0.922 | 0.00569 | -0.003 | 162.028
7 | 0.98 | 0.00596 | -0.004 | 164.418
7.5 | 1.038 | 0.00621 | -0.004 | 166.954
8 | 1.094 | 0.00654 | -0.005 | 167.248
8.5 | 1.149 | 0.00692 | -0.006 | 166.037
9 | 1.201 | 0.00729 | -0.006 | 164.799
9.5 | 1.249 | 0.00761 | -0.007 | 164.073
10 | 1.294 | 0.00806 | -0.008 | 160.568
10.5 | 1.328 | 0.00863 | -0.008 | 153.875
11 | 1.351 | 0.0094 | -0.009 | 143.697
11.5 | 1.348 | 0.01601 | -0.009 | 84.17
12 | 1.331 | 0.01555 | -0.01 | 85.581
12.5 | 1.308 | 0.01496 | -0.01 | 87.447
13 | 1.28 | 0.02043 | -0.011 | 62.668
13.5 | 1.244 | 0.02314 | -0.011 | 53.753
14 | 1.2 | 0.02623 | -0.012 | 45.748
14.5 | 1.149 | 0.02962 | -0.012 | 38.804
15 | 1.093 | 0.03352 | -0.013 | 32.6
15.5 | 1.033 | 0.03779 | -0.013 | 27.33
16 | 0.97 | 0.0427 | -0.014 | 22.719

## 140. Re 18M Mach 0.10 (2)
BIGFOIL.COM POLAR EXPORT
e332
EPPLER 332 |  |  |  | Cl Max: | 1.6871 | at alpha= | 17 | deg
XFOIL ncrit=9 |  |  |  | L/D Max: | 167.243 | at alpha= | 6.5 | deg
Re: | 18000000 |  |  | Cd Min: | 0.07184 | at alpha= | 20 | deg
Mach: | 0.1 |  |  | Cl=0 at alpha= | -1.3422 | deg
|  |  |  | @ Cl=0.1, Cd= | 0.0055722
|  |  |  | @ Cl=0.4, Cd= | 0.0044179
|  |  |  | @ Cl=0.6, Cd= | 0.0040049
alpha (deg) | Cl | Cd | Cm | Cl/Cd
-5 | -0.4074 | 0.00696 | 0.0002 | -58.5345
-3.5 | -0.2434 | 0.0061 | 0.0021 | -39.9016
-3 | -0.187 | 0.00599 | 0.0022 | -31.2187
-2.5 | -0.1307 | 0.00589 | 0.0024 | -22.1902
-2 | -0.0744 | 0.00581 | 0.0025 | -12.8055
-1.5 | -0.0178 | 0.00572 | 0.0026 | -3.1119
-1 | 0.0386 | 0.00566 | 0.0027 | 6.8198
-0.5 | 0.0951 | 0.00558 | 0.0028 | 17.043
0 | 0.1515 | 0.00549 | 0.0029 | 27.5956
0.5 | 0.2072 | 0.0054 | 0.003 | 38.3704
1 | 0.2631 | 0.00527 | 0.0031 | 49.9241
1.5 | 0.3165 | 0.00499 | 0.0036 | 63.4269
2 | 0.3696 | 0.00472 | 0.0041 | 78.3051
3 | 0.4682 | 0.00374 | 0.0065 | 125.1872
3.5 | 0.5246 | 0.00381 | 0.0064 | 137.6903
4 | 0.5818 | 0.00396 | 0.0061 | 146.9192
4.5 | 0.6386 | 0.0041 | 0.0058 | 155.7561
5 | 0.6946 | 0.00435 | 0.0056 | 159.6782
5.5 | 0.751 | 0.00457 | 0.0053 | 164.3326
6 | 0.8063 | 0.00486 | 0.0052 | 165.9053
6.5 | 0.8613 | 0.00515 | 0.0051 | 167.2427
7 | 0.9152 | 0.00551 | 0.0052 | 166.098
7.5 | 0.969 | 0.00586 | 0.0053 | 165.3584
8 | 1.0212 | 0.00632 | 0.0056 | 161.5823
8.5 | 1.0731 | 0.00679 | 0.0059 | 158.0412
9 | 1.1249 | 0.00724 | 0.0062 | 155.3729
9.5 | 1.1747 | 0.00781 | 0.0069 | 150.4097
10 | 1.225 | 0.0083 | 0.0074 | 147.5904
10.5 | 1.2721 | 0.00895 | 0.0084 | 142.1341
11 | 1.3183 | 0.00958 | 0.0096 | 137.6096
11.5 | 1.3647 | 0.01015 | 0.0107 | 134.4532
12 | 1.4079 | 0.01086 | 0.0122 | 129.6409
12.5 | 1.4515 | 0.01145 | 0.0137 | 126.7686
13 | 1.4914 | 0.0121 | 0.0158 | 123.2562
13.5 | 1.5266 | 0.01284 | 0.0186 | 118.8941
14 | 1.5488 | 0.01348 | 0.024 | 114.8961
14.5 | 1.5931 | 0.01465 | 0.0238 | 108.744
15 | 1.633 | 0.01613 | 0.0235 | 101.2399
15.5 | 1.65 | 0.01801 | 0.0265 | 91.6158
16 | 1.6653 | 0.02061 | 0.0281 | 80.8006
17 | 1.6871 | 0.02813 | 0.028 | 59.9751
17.5 | 1.6869 | 0.03341 | 0.0271 | 50.4909
18 | 1.6794 | 0.03952 | 0.026 | 42.4949
18.5 | 1.6668 | 0.0463 | 0.0246 | 36
19 | 1.6478 | 0.05413 | 0.0226 | 30.4415
19.5 | 1.6123 | 0.0643 | 0.0196 | 25.0747
20 | 1.6002 | 0.07184 | 0.0171 | 22.2745

## 141. Re 18M Mach 0.25 (1)
BIGFOIL.COM POLAR EXPORT
e332
EPPLER 332 |  |  |  | Cl Max: | 1.347 | at alpha= | 10.5 | deg
JavaFoil+Calcfoil stall+Eppler ext transition |  |  |  | L/D Max: | 164.612 | at alpha= | 8 | deg
Re: | 18000000 |  |  | Cd Min: | 0.00497 | at alpha= | 4.5 | deg
Mach: | 0.25 |  |  | Cl=0 at alpha= | -1.2131 | deg
|  |  |  | @ Cl=0.1, Cd= | 0.0069013
|  |  |  | @ Cl=0.4, Cd= | 0.0052371
|  |  |  | @ Cl=0.6, Cd= | 0.0051526
alpha (deg) | Cl | Cd | Cm | Cl/Cd
-11 | -0.057 | 0.06078 | 0.008 | -0.942
-10.5 | -0.055 | 0.05634 | 0.008 | -0.968
-10 | -0.052 | 0.05171 | 0.008 | -1.003
-9.5 | -0.05 | 0.04031 | 0.009 | -1.244
-9 | -0.171 | 0.0087 | 0.011 | -19.613
-8.5 | -0.227 | 0.00843 | 0.011 | -26.878
-8 | -0.272 | 0.00584 | 0.011 | -46.511
-7.5 | -0.308 | 0.00582 | 0.01 | -52.968
-7 | -0.336 | 0.00583 | 0.01 | -57.723
-6.5 | -0.355 | 0.00582 | 0.01 | -60.921
-6 | -0.363 | 0.00586 | 0.009 | -61.891
-5.5 | -0.36 | 0.00682 | 0.009 | -52.831
-5 | -0.347 | 0.00678 | 0.009 | -51.145
-4.5 | -0.323 | 0.00671 | 0.008 | -48.149
-4 | -0.291 | 0.00671 | 0.008 | -43.315
-3.5 | -0.25 | 0.00674 | 0.007 | -37.084
-3 | -0.202 | 0.00673 | 0.007 | -30.069
-2.5 | -0.15 | 0.00673 | 0.006 | -22.284
-2 | -0.094 | 0.00676 | 0.006 | -13.871
-1.5 | -0.035 | 0.00678 | 0.005 | -5.141
-1 | 0.026 | 0.00682 | 0.005 | 3.786
-0.5 | 0.088 | 0.00688 | 0.004 | 12.727
0 | 0.15 | 0.00699 | 0.004 | 21.435
0.5 | 0.212 | 0.00683 | 0.003 | 31.006
1 | 0.274 | 0.00629 | 0.003 | 43.512
1.5 | 0.336 | 0.00523 | 0.002 | 64.211
2 | 0.397 | 0.00524 | 0.002 | 75.845
2.5 | 0.459 | 0.00518 | 0.001 | 88.637
3 | 0.521 | 0.00516 | 0.001 | 100.833
3.5 | 0.582 | 0.00517 | 0 | 112.634
4 | 0.644 | 0.00511 | 0 | 125.812
4.5 | 0.705 | 0.00497 | -0.001 | 141.847
5 | 0.766 | 0.00511 | -0.002 | 149.805
5.5 | 0.827 | 0.00536 | -0.002 | 154.236
6 | 0.887 | 0.00557 | -0.003 | 159.138
6.5 | 0.947 | 0.00584 | -0.003 | 162.252
7 | 1.006 | 0.00617 | -0.004 | 163.086
7.5 | 1.065 | 0.00649 | -0.005 | 163.981
8 | 1.122 | 0.00681 | -0.005 | 164.612
8.5 | 1.177 | 0.00722 | -0.006 | 162.945
9 | 1.229 | 0.00767 | -0.006 | 160.335
9.5 | 1.277 | 0.00806 | -0.007 | 158.346
10 | 1.319 | 0.00867 | -0.008 | 152.134
10.5 | 1.347 | 0.00934 | -0.008 | 144.23
11 | 1.331 | 0.01533 | -0.009 | 86.825
11.5 | 1.314 | 0.01459 | -0.009 | 90.075
12 | 1.279 | 0.01631 | -0.01 | 78.387
12.5 | 1.233 | 0.0221 | -0.01 | 55.798
13 | 1.171 | 0.02533 | -0.011 | 46.232
13.5 | 1.094 | 0.02901 | -0.011 | 37.703
14 | 1.001 | 0.0334 | -0.012 | 29.977
14.5 | 0.896 | 0.0385 | -0.012 | 23.285
15 | 0.782 | 0.0444 | -0.013 | 17.622
15.5 | 0.662 | 0.05134 | -0.013 | 12.886

## 142. Re 18M Mach 0.25 (2)
BIGFOIL.COM POLAR EXPORT
e332
EPPLER 332 |  |  |  | Cl Max: | 1.6437 | at alpha= | 15.5 | deg
XFOIL ncrit=9 |  |  |  | L/D Max: | 170.382 | at alpha= | 6.5 | deg
Re: | 18000000 |  |  | Cd Min: | 0.1037 | at alpha= | 20 | deg
Mach: | 0.25 |  |  | Cl=0 at alpha= | -1.3556 | deg
|  |  |  | @ Cl=0.1, Cd= | 0.0055997
|  |  |  | @ Cl=0.4, Cd= | 0.0045892
|  |  |  | @ Cl=0.6, Cd= | 0.0039946
alpha (deg) | Cl | Cd | Cm | Cl/Cd
-10.5 | -0.3951 | 0.10042 | -0.023 | -3.9345
-10 | -0.3866 | 0.09372 | -0.0261 | -4.1251
-9.5 | -0.3849 | 0.08605 | -0.0297 | -4.473
-9 | -0.3841 | 0.07886 | -0.0334 | -4.8707
-8.5 | -0.4083 | 0.0693 | -0.0408 | -5.8918
-8 | -0.4427 | 0.0629 | -0.0379 | -7.0382
-7.5 | -0.4454 | 0.05627 | -0.0368 | -7.9154
-6.5 | -0.5705 | 0.01247 | -0.0093 | -45.7498
-6 | -0.52 | 0.01077 | -0.007 | -48.2823
-5.5 | -0.466 | 0.00967 | -0.0054 | -48.1903
-5 | -0.4106 | 0.00884 | -0.004 | -46.448
-3.5 | -0.2506 | 0.00618 | 0.0011 | -40.5502
-3 | -0.1923 | 0.00604 | 0.0015 | -31.8377
-2.5 | -0.1337 | 0.00592 | 0.0019 | -22.5845
-2 | -0.0754 | 0.00584 | 0.0022 | -12.911
-1.5 | -0.0169 | 0.00575 | 0.0024 | -2.9391
-1 | 0.0416 | 0.00568 | 0.0025 | 7.3239
-0.5 | 0.0998 | 0.0056 | 0.0027 | 17.8214
0 | 0.1582 | 0.00552 | 0.0028 | 28.6594
0.5 | 0.2157 | 0.00542 | 0.003 | 39.797
1 | 0.2732 | 0.0053 | 0.0032 | 51.5472
1.5 | 0.3284 | 0.00501 | 0.0038 | 65.5489
2 | 0.3827 | 0.00472 | 0.0044 | 81.0805
2.5 | 0.4356 | 0.00432 | 0.0053 | 100.8333
3 | 0.4839 | 0.00374 | 0.0072 | 129.385
3.5 | 0.5429 | 0.00384 | 0.007 | 141.3802
4 | 0.602 | 0.004 | 0.0068 | 150.5
4.5 | 0.6611 | 0.00414 | 0.0066 | 159.686
5 | 0.7193 | 0.00441 | 0.0065 | 163.1066
5.5 | 0.778 | 0.00463 | 0.0063 | 168.0346
6 | 0.8352 | 0.00496 | 0.0064 | 168.3871
6.5 | 0.8928 | 0.00524 | 0.0065 | 170.3817
7 | 0.9488 | 0.00563 | 0.0068 | 168.5258
7.5 | 1.0047 | 0.00601 | 0.0071 | 167.1714
8 | 1.0593 | 0.00648 | 0.0078 | 163.4722
8.5 | 1.1129 | 0.00701 | 0.0085 | 158.7589
9 | 1.1665 | 0.00753 | 0.0094 | 154.9137
9.5 | 1.2185 | 0.00812 | 0.0104 | 150.0616
10 | 1.2702 | 0.0087 | 0.0116 | 146
10.5 | 1.3173 | 0.00947 | 0.0135 | 139.1024
11 | 1.3645 | 0.01016 | 0.0155 | 134.3012
11.5 | 1.4093 | 0.01091 | 0.0178 | 129.1751
12 | 1.4509 | 0.01172 | 0.0206 | 123.7969
12.5 | 1.4912 | 0.01241 | 0.0237 | 120.1612
13 | 1.5136 | 0.01321 | 0.03 | 114.5799
14 | 1.5947 | 0.01612 | 0.0321 | 98.9268
14.5 | 1.6186 | 0.01866 | 0.0334 | 86.7417
15 | 1.6339 | 0.02196 | 0.0345 | 74.4035
15.5 | 1.6437 | 0.02634 | 0.0343 | 62.4032
16 | 1.6416 | 0.03214 | 0.0335 | 51.0765
16.5 | 1.6383 | 0.03814 | 0.0325 | 42.9549
17 | 1.6177 | 0.0459 | 0.031 | 35.244
17.5 | 1.5823 | 0.05558 | 0.0286 | 28.4689
18 | 1.5708 | 0.06301 | 0.0265 | 24.9294
18.5 | 1.5444 | 0.07235 | 0.0235 | 21.3462
19 | 1.5092 | 0.08303 | 0.0197 | 18.1766
19.5 | 1.4659 | 0.09509 | 0.0151 | 15.4159
20 | 1.4511 | 0.1037 | 0.0118 | 13.9932

## 143. Re 18M Mach 0.50 (1)
BIGFOIL.COM POLAR EXPORT
e332
EPPLER 332 |  |  |  | Cl Max: | 1.296 | at alpha= | 9.5 | deg
JavaFoil+Calcfoil stall+Eppler ext transition |  |  |  | L/D Max: | 155.182 | at alpha= | 6.5 | deg
Re: | 18000000 |  |  | Cd Min: | 0.00534 | at alpha= | 1.5 | deg
Mach: | 0.5 |  |  | Cl=0 at alpha= | -1.2164 | deg
|  |  |  | @ Cl=0.1, Cd= | 0.0071741
|  |  |  | @ Cl=0.4, Cd= | 0.0053726
|  |  |  | @ Cl=0.6, Cd= | 0.0053727
alpha (deg) | Cl | Cd | Cm | Cl/Cd
-20 | -1.002 | 0.16849 | 0.011 | -5.949
-19.5 | -0.977 | 0.16455 | 0.01 | -5.938
-19 | -0.952 | 0.15792 | 0.01 | -6.026
-18.5 | -0.926 | 0.15549 | 0.01 | -5.956
-18 | -0.902 | 0.13717 | 0.01 | -6.573
-17.5 | -0.878 | 0.12609 | 0.01 | -6.962
-17 | -0.852 | 0.11938 | 0.01 | -7.138
-16.5 | -0.823 | 0.12509 | 0.01 | -6.58
-16 | -0.799 | 0.11083 | 0.01 | -7.206
-15.5 | -0.772 | 0.10681 | 0.01 | -7.225
-15 | -0.745 | 0.1032 | 0.009 | -7.215
-14.5 | -0.717 | 0.10024 | 0.009 | -7.151
-14 | -0.69 | 0.09696 | 0.009 | -7.122
-13.5 | -0.664 | 0.09092 | 0.008 | -7.306
-13 | -0.638 | 0.08664 | 0.008 | -7.364
-12.5 | -0.612 | 0.08597 | 0.008 | -7.119
-12 | -0.586 | 0.08025 | 0.008 | -7.297
-11.5 | -0.559 | 0.07603 | 0.008 | -7.351
-11 | -0.532 | 0.07099 | 0.008 | -7.498
-10.5 | -0.506 | 0.06565 | 0.008 | -7.705
-10 | -0.48 | 0.06079 | 0.007 | -7.89
-9.5 | -0.454 | 0.05631 | 0.007 | -8.056
-9 | -0.428 | 0.05156 | 0.008 | -8.303
-8.5 | -0.397 | 0.05479 | 0.006 | -7.247
-8 | -0.372 | 0.04841 | 0.007 | -7.683
-7.5 | -0.421 | 0.00925 | 0.012 | -45.486
-7 | -0.322 | 0.03915 | 0.007 | -8.235
-6.5 | -0.358 | 0.00606 | 0.011 | -59.17
-6 | -0.325 | 0.00604 | 0.01 | -53.834
-5.5 | -0.291 | 0.00614 | 0.01 | -47.443
-5 | -0.258 | 0.0072 | 0.01 | -35.8
-4.5 | -0.224 | 0.00717 | 0.009 | -31.255
-4 | -0.19 | 0.0071 | 0.009 | -26.79
-3.5 | -0.156 | 0.00703 | 0.008 | -22.229
-3 | -0.122 | 0.00706 | 0.008 | -17.299
-2.5 | -0.147 | 0.00703 | 0.007 | -20.947
-2 | -0.1 | 0.00706 | 0.007 | -14.097
-1.5 | -0.038 | 0.00706 | 0.006 | -5.394
-1 | 0.029 | 0.00712 | 0.006 | 4.019
-0.5 | 0.098 | 0.00717 | 0.005 | 13.594
0 | 0.167 | 0.00731 | 0.004 | 22.878
0.5 | 0.237 | 0.0072 | 0.004 | 32.888
1 | 0.306 | 0.00658 | 0.003 | 46.439
1.5 | 0.375 | 0.00534 | 0.003 | 70.164
2 | 0.444 | 0.00543 | 0.002 | 81.701
2.5 | 0.512 | 0.00542 | 0.001 | 94.559
3 | 0.581 | 0.00537 | 0.001 | 108.205
3.5 | 0.65 | 0.00538 | 0 | 120.681
4 | 0.718 | 0.00539 | 0 | 133.286
4.5 | 0.786 | 0.00534 | -0.001 | 147.132
5 | 0.853 | 0.00568 | -0.002 | 150.199
5.5 | 0.921 | 0.00599 | -0.002 | 153.798
6 | 0.987 | 0.00638 | -0.003 | 154.71
6.5 | 1.052 | 0.00678 | -0.004 | 155.182
7 | 1.117 | 0.0073 | -0.004 | 153.052
7.5 | 1.178 | 0.00793 | -0.005 | 148.667
8 | 1.237 | 0.00863 | -0.006 | 143.272
8.5 | 1.28 | 0.01474 | -0.006 | 86.835
9 | 1.294 | 0.01389 | -0.007 | 93.169
9.5 | 1.296 | 0.01394 | -0.008 | 92.952
10 | 1.263 | 0.02169 | -0.008 | 58.204
10.5 | 1.01 | 0.02957 | -0.009 | 34.151
11 | 0.768 | 0.03492 | -0.009 | 22.002
11.5 | 0.791 | 0.04071 | -0.01 | 19.436
12 | 0.795 | 0.05875 | -0.009 | 13.526
12.5 | 0.842 | 0.05011 | -0.011 | 16.806
13 | 0.857 | 0.06298 | -0.011 | 13.604
13.5 | 0.896 | 0.05762 | -0.012 | 15.556
14 | 0.918 | 0.06699 | -0.012 | 13.697
14.5 | 0.921 | 0.09054 | -0.012 | 10.177

## 144. Re 18M Mach 0.50 (2)
BIGFOIL.COM POLAR EXPORT
e332
EPPLER 332 |  |  |  | Cl Max: | 1.5048 | at alpha= | 11.5 | deg
XFOIL ncrit=9 |  |  |  | L/D Max: | 183.845 | at alpha= | 6 | deg
Re: | 18000000 |  |  | Cd Min: | 0.01535 | at alpha= | 11.5 | deg
Mach: | 0.5 |  |  | Cl=0 at alpha= | -99 | deg
|  |  |  | @ Cl=0.1, Cd= | 0.00566
|  |  |  | @ Cl=0.4, Cd= | 0.0050358
|  |  |  | @ Cl=0.6, Cd= | 0.0039552
alpha (deg) | Cl | Cd | Cm | Cl/Cd
0 | 0.1892 | 0.00566 | 0.0027 | 33.4276
0.5 | 0.2553 | 0.00555 | 0.0032 | 46
1 | 0.3205 | 0.00543 | 0.0037 | 59.0239
1.5 | 0.3833 | 0.00517 | 0.0047 | 74.1393
2 | 0.4418 | 0.0047 | 0.0063 | 94
2.5 | 0.4947 | 0.00403 | 0.0091 | 122.7543
3 | 0.5575 | 0.00385 | 0.0103 | 144.8052
3.5 | 0.6262 | 0.00402 | 0.0104 | 155.7711
4 | 0.6947 | 0.00419 | 0.0106 | 165.7995
4.5 | 0.7637 | 0.00442 | 0.0109 | 172.7828
5.5 | 0.9019 | 0.00495 | 0.0119 | 182.202
6 | 0.9707 | 0.00528 | 0.0128 | 183.8447
6.5 | 1.0374 | 0.00574 | 0.0142 | 180.7317
7 | 1.104 | 0.00623 | 0.0159 | 177.2071
7.5 | 1.1696 | 0.00676 | 0.0181 | 173.0178
8 | 1.2337 | 0.00737 | 0.0208 | 167.3948
8.5 | 1.2947 | 0.00811 | 0.0242 | 159.6424
9 | 1.3534 | 0.00891 | 0.0282 | 151.8967
9.5 | 1.4111 | 0.00971 | 0.0326 | 145.3244
10 | 1.4595 | 0.01072 | 0.0385 | 136.1474
10.5 | 1.4799 | 0.01185 | 0.0487 | 124.8861
11 | 1.4939 | 0.01334 | 0.0585 | 111.9865
11.5 | 1.5048 | 0.01535 | 0.0669 | 98.0326

## 145. Re 20M Mach 0.00 (1)
BIGFOIL.COM POLAR EXPORT
e332
EPPLER 332 |  |  |  | Cl Max: | 1.365 | at alpha= | 11.5 | deg
JavaFoil+Calcfoil stall+Eppler ext transition |  |  |  | L/D Max: | 168.927 | at alpha= | 8 | deg
Re: | 20000000 |  |  | Cd Min: | 0.00518 | at alpha= | 3 | deg
Mach: | 0 |  |  | Cl=0 at alpha= | -1.2119 | deg
|  |  |  | @ Cl=0.1, Cd= | 0.00677
|  |  |  | @ Cl=0.4, Cd= | 0.0052425
|  |  |  | @ Cl=0.6, Cd= | 0.0052044
alpha (deg) | Cl | Cd | Cm | Cl/Cd
-13 | -0.27 | 0.07108 | 0.008 | -3.796
-12.5 | -0.284 | 0.06545 | 0.009 | -4.341
-12 | -0.299 | 0.05952 | 0.009 | -5.024
-11.5 | -0.319 | 0.04779 | 0.009 | -6.671
-11 | -0.388 | 0.00991 | 0.012 | -39.105
-10.5 | -0.405 | 0.00902 | 0.012 | -44.929
-10 | -0.42 | 0.00854 | 0.012 | -49.167
-9.5 | -0.432 | 0.00824 | 0.011 | -52.462
-9 | -0.443 | 0.00548 | 0.011 | -80.778
-8.5 | -0.45 | 0.00566 | 0.011 | -79.533
-8 | -0.453 | 0.00568 | 0.011 | -79.792
-7.5 | -0.453 | 0.00567 | 0.01 | -79.823
-7 | -0.448 | 0.00567 | 0.01 | -78.963
-6.5 | -0.437 | 0.00565 | 0.009 | -77.311
-6 | -0.42 | 0.00659 | 0.009 | -63.735
-5.5 | -0.398 | 0.00658 | 0.009 | -60.451
-5 | -0.369 | 0.00655 | 0.008 | -56.298
-4.5 | -0.334 | 0.00653 | 0.008 | -51.175
-4 | -0.294 | 0.00651 | 0.007 | -45.198
-3.5 | -0.249 | 0.00655 | 0.007 | -38.026
-3 | -0.2 | 0.00656 | 0.007 | -30.435
-2.5 | -0.147 | 0.00654 | 0.006 | -22.458
-2 | -0.091 | 0.00657 | 0.006 | -13.914
-1.5 | -0.034 | 0.00663 | 0.005 | -5.105
-1 | 0.025 | 0.00666 | 0.005 | 3.762
-0.5 | 0.085 | 0.00675 | 0.004 | 12.576
0 | 0.145 | 0.00683 | 0.004 | 21.234
0.5 | 0.205 | 0.00669 | 0.003 | 30.663
1 | 0.265 | 0.00625 | 0.003 | 42.409
1.5 | 0.325 | 0.00524 | 0.002 | 61.996
2 | 0.385 | 0.00526 | 0.002 | 73.143
2.5 | 0.445 | 0.00519 | 0.001 | 85.615
3 | 0.504 | 0.00518 | 0.001 | 97.389
3.5 | 0.564 | 0.00518 | 0 | 108.821
4 | 0.623 | 0.00522 | 0 | 119.374
4.5 | 0.683 | 0.00524 | -0.001 | 130.267
5 | 0.742 | 0.00527 | -0.002 | 140.909
5.5 | 0.801 | 0.00521 | -0.002 | 153.8
6 | 0.86 | 0.00538 | -0.003 | 159.771
6.5 | 0.918 | 0.00563 | -0.003 | 163.089
7 | 0.976 | 0.0059 | -0.004 | 165.366
7.5 | 1.033 | 0.00614 | -0.004 | 168.273
8 | 1.089 | 0.00644 | -0.005 | 168.927
8.5 | 1.143 | 0.0068 | -0.006 | 168.205
9 | 1.196 | 0.00715 | -0.006 | 167.206
9.5 | 1.244 | 0.00745 | -0.007 | 166.987
10 | 1.289 | 0.00796 | -0.008 | 161.954
10.5 | 1.324 | 0.00839 | -0.008 | 157.744
11 | 1.349 | 0.00911 | -0.009 | 148.015
11.5 | 1.365 | 0.00969 | -0.009 | 140.826
12 | 1.341 | 0.01457 | -0.01 | 92.03
12.5 | 1.321 | 0.01544 | -0.01 | 85.548
13 | 1.297 | 0.01603 | -0.011 | 80.911
13.5 | 1.265 | 0.02151 | -0.011 | 58.822
14 | 1.227 | 0.02435 | -0.012 | 50.367
14.5 | 1.181 | 0.02758 | -0.012 | 42.833
15 | 1.131 | 0.03116 | -0.013 | 36.295
15.5 | 1.077 | 0.03501 | -0.013 | 30.776
16 | 1.021 | 0.03943 | -0.014 | 25.895
16.5 | 0.963 | 0.04431 | -0.014 | 21.736

## 146. Re 20M Mach 0.00 (2)
BIGFOIL.COM POLAR EXPORT
e332
EPPLER 332 |  |  |  | Cl Max: | 1.7113 | at alpha= | 18 | deg
XFOIL ncrit=9 |  |  |  | L/D Max: | 167.882 | at alpha= | 6.5 | deg
Re: | 20000000 |  |  | Cd Min: | 0.06349 | at alpha= | 20 | deg
Mach: | 0 |  |  | Cl=0 at alpha= | -1.3338 | deg
|  |  |  | @ Cl=0.1, Cd= | 0.0054823
|  |  |  | @ Cl=0.4, Cd= | 0.00463
|  |  |  | @ Cl=0.6, Cd= | 0.0039807
alpha (deg) | Cl | Cd | Cm | Cl/Cd
-6 | -0.5133 | 0.00754 | -0.0006 | -68.0769
-5.5 | -0.4612 | 0.00698 | 0.0004 | -66.0745
-5 | -0.4075 | 0.00664 | 0.0011 | -61.3705
-4.5 | -0.3529 | 0.00639 | 0.0016 | -55.2269
-3.5 | -0.2428 | 0.00599 | 0.0024 | -40.5342
-3 | -0.1869 | 0.00589 | 0.0025 | -31.7317
-2.5 | -0.1308 | 0.00578 | 0.0026 | -22.6298
-2 | -0.0748 | 0.00571 | 0.0027 | -13.0998
-1.5 | -0.0187 | 0.00563 | 0.0028 | -3.3215
0 | 0.1501 | 0.00542 | 0.0029 | 27.6937
0.5 | 0.2057 | 0.00532 | 0.003 | 38.6654
1 | 0.2612 | 0.00523 | 0.0031 | 49.9426
1.5 | 0.3152 | 0.00498 | 0.0034 | 63.2932
2 | 0.3685 | 0.00476 | 0.0038 | 77.416
2.5 | 0.4218 | 0.00454 | 0.0041 | 92.9075
3 | 0.4696 | 0.00393 | 0.0055 | 119.4911
3.5 | 0.5218 | 0.00376 | 0.0062 | 138.7766
4 | 0.5786 | 0.00392 | 0.0058 | 147.602
4.5 | 0.635 | 0.00408 | 0.0056 | 155.6373
5 | 0.6908 | 0.00427 | 0.0053 | 161.7799
5.5 | 0.7461 | 0.00455 | 0.0051 | 163.978
6 | 0.8015 | 0.00481 | 0.0049 | 166.632
6.5 | 0.8562 | 0.0051 | 0.0048 | 167.8824
7 | 0.9099 | 0.00544 | 0.0048 | 167.261
7.5 | 0.9628 | 0.00583 | 0.0049 | 165.1458
8 | 1.0149 | 0.00626 | 0.0051 | 162.1246
8.5 | 1.0668 | 0.00668 | 0.0053 | 159.7006
9 | 1.1181 | 0.00713 | 0.0056 | 156.8163
9.5 | 1.1682 | 0.00765 | 0.006 | 152.7059
10 | 1.2177 | 0.00817 | 0.0065 | 149.0453
10.5 | 1.2656 | 0.00876 | 0.0073 | 144.4749
11 | 1.3122 | 0.00934 | 0.0082 | 140.4925
11.5 | 1.3585 | 0.00989 | 0.0091 | 137.361
12 | 1.4022 | 0.01055 | 0.0104 | 132.91
12.5 | 1.4465 | 0.01112 | 0.0116 | 130.0809
13 | 1.488 | 0.01172 | 0.0132 | 126.9625
13.5 | 1.5253 | 0.01242 | 0.0155 | 122.81
14 | 1.5595 | 0.01308 | 0.0183 | 119.2278
15 | 1.6264 | 0.01513 | 0.0223 | 107.495
15.5 | 1.6585 | 0.01664 | 0.0231 | 99.6695
16 | 1.6756 | 0.01862 | 0.0255 | 89.9893
16.5 | 1.6906 | 0.02132 | 0.0267 | 79.2964
17 | 1.7042 | 0.02462 | 0.0268 | 69.2201
17.5 | 1.7112 | 0.02888 | 0.0263 | 59.2521
18 | 1.7113 | 0.03402 | 0.0255 | 50.3028
18.5 | 1.7056 | 0.0399 | 0.0243 | 42.7469
19 | 1.6897 | 0.047 | 0.0228 | 35.9511
19.5 | 1.66 | 0.05616 | 0.0204 | 29.5584
20 | 1.6472 | 0.06349 | 0.0182 | 25.9442

## 147. Re 20M Mach 0.10 (1)
BIGFOIL.COM POLAR EXPORT
e332
EPPLER 332 |  |  |  | Cl Max: | 1.354 | at alpha= | 11.5 | deg
JavaFoil+Calcfoil stall+Eppler ext transition |  |  |  | L/D Max: | 168.487 | at alpha= | 8 | deg
Re: | 20000000 |  |  | Cd Min: | 0.00468 | at alpha= | -9 | deg
Mach: | 0.1 |  |  | Cl=0 at alpha= | -1.2119 | deg
|  |  |  | @ Cl=0.1, Cd= | 0.0067721
|  |  |  | @ Cl=0.4, Cd= | 0.0052548
|  |  |  | @ Cl=0.6, Cd= | 0.0052124
alpha (deg) | Cl | Cd | Cm | Cl/Cd
-12.5 | -0.245 | 0.06788 | 0.008 | -3.612
-12 | -0.261 | 0.06231 | 0.008 | -4.195
-11.5 | -0.279 | 0.05569 | 0.009 | -5.006
-11 | -0.344 | 0.01173 | 0.012 | -29.287
-10.5 | -0.369 | 0.0093 | 0.012 | -39.676
-10 | -0.388 | 0.00868 | 0.012 | -44.634
-9.5 | -0.404 | 0.00827 | 0.012 | -48.808
-9 | -0.418 | 0.00468 | 0.011 | -89.172
-8.5 | -0.428 | 0.0057 | 0.011 | -75.114
-8 | -0.436 | 0.00566 | 0.011 | -76.999
-7.5 | -0.438 | 0.00568 | 0.01 | -77.174
-7 | -0.436 | 0.00567 | 0.01 | -76.9
-6.5 | -0.428 | 0.00568 | 0.009 | -75.489
-6 | -0.414 | 0.00668 | 0.009 | -62.067
-5.5 | -0.394 | 0.00657 | 0.009 | -59.973
-5 | -0.367 | 0.00655 | 0.008 | -55.961
-4.5 | -0.333 | 0.00656 | 0.008 | -50.821
-4 | -0.294 | 0.00658 | 0.008 | -44.686
-3.5 | -0.249 | 0.00655 | 0.007 | -38.082
-3 | -0.2 | 0.00656 | 0.007 | -30.526
-2.5 | -0.147 | 0.00655 | 0.006 | -22.528
-2 | -0.092 | 0.00662 | 0.006 | -13.876
-1.5 | -0.034 | 0.00664 | 0.005 | -5.123
-1 | 0.025 | 0.00667 | 0.005 | 3.776
-0.5 | 0.085 | 0.00675 | 0.004 | 12.621
0 | 0.146 | 0.00684 | 0.004 | 21.307
0.5 | 0.206 | 0.00671 | 0.003 | 30.751
1 | 0.266 | 0.00626 | 0.003 | 42.546
1.5 | 0.327 | 0.00525 | 0.002 | 62.228
2 | 0.387 | 0.00527 | 0.002 | 73.418
2.5 | 0.447 | 0.0052 | 0.001 | 85.898
3 | 0.507 | 0.00519 | 0.001 | 97.71
3.5 | 0.567 | 0.00519 | 0 | 109.227
4 | 0.626 | 0.00523 | 0 | 119.751
4.5 | 0.686 | 0.00527 | -0.001 | 130.318
5 | 0.746 | 0.00526 | -0.002 | 141.711
5.5 | 0.805 | 0.00522 | -0.002 | 154.095
6 | 0.864 | 0.00541 | -0.003 | 159.696
6.5 | 0.922 | 0.00566 | -0.003 | 163.044
7 | 0.98 | 0.00593 | -0.004 | 165.227
7.5 | 1.038 | 0.00618 | -0.004 | 167.959
8 | 1.094 | 0.00649 | -0.005 | 168.487
8.5 | 1.149 | 0.00685 | -0.006 | 167.622
9 | 1.201 | 0.00722 | -0.006 | 166.439
9.5 | 1.249 | 0.00752 | -0.007 | 166.016
10 | 1.294 | 0.00805 | -0.008 | 160.683
10.5 | 1.328 | 0.00851 | -0.008 | 156.049
11 | 1.351 | 0.00925 | -0.009 | 146.17
11.5 | 1.354 | 0.01665 | -0.009 | 81.296
12 | 1.33 | 0.0158 | -0.01 | 84.159
12.5 | 1.311 | 0.01611 | -0.01 | 81.37
13 | 1.283 | 0.01673 | -0.011 | 76.689
13.5 | 1.247 | 0.02239 | -0.011 | 55.695
14 | 1.203 | 0.02539 | -0.012 | 47.361
14.5 | 1.151 | 0.02883 | -0.012 | 39.925
15 | 1.095 | 0.03264 | -0.013 | 33.538
15.5 | 1.035 | 0.03671 | -0.013 | 28.194
16 | 0.972 | 0.04153 | -0.014 | 23.406
16.5 | 0.908 | 0.04674 | -0.014 | 19.435

## 148. Re 20M Mach 0.10 (2)
BIGFOIL.COM POLAR EXPORT
e332
EPPLER 332 |  |  |  | Cl Max: | 1.6998 | at alpha= | 17 | deg
XFOIL ncrit=9 |  |  |  | L/D Max: | 168.669 | at alpha= | 6.5 | deg
Re: | 20000000 |  |  | Cd Min: | 0.06992 | at alpha= | 20 | deg
Mach: | 0.1 |  |  | Cl=0 at alpha= | -1.3365 | deg
|  |  |  | @ Cl=0.1, Cd= | 0.0054864
|  |  |  | @ Cl=0.4, Cd= | 0.0046349
|  |  |  | @ Cl=0.6, Cd= | 0.00398
alpha (deg) | Cl | Cd | Cm | Cl/Cd
-5.5 | -0.4632 | 0.00714 | -0.0002 | -64.8739
-5 | -0.4097 | 0.00671 | 0.0007 | -61.0581
-4.5 | -0.3549 | 0.00643 | 0.0013 | -55.1944
-4 | -0.2994 | 0.00621 | 0.0017 | -48.2126
-3.5 | -0.2442 | 0.006 | 0.0022 | -40.7
-3 | -0.1879 | 0.0059 | 0.0024 | -31.8475
-2.5 | -0.1314 | 0.00579 | 0.0025 | -22.6943
-2 | -0.075 | 0.00571 | 0.0027 | -13.1349
-1.5 | -0.0185 | 0.00564 | 0.0028 | -3.2801
0 | 0.1512 | 0.00542 | 0.0029 | 27.8967
0.5 | 0.2072 | 0.00533 | 0.003 | 38.8743
1 | 0.263 | 0.00523 | 0.0031 | 50.2868
1.5 | 0.3173 | 0.00499 | 0.0034 | 63.5872
2 | 0.3709 | 0.00476 | 0.0038 | 77.9202
2.5 | 0.4244 | 0.00453 | 0.0042 | 93.6865
3 | 0.4721 | 0.0039 | 0.0057 | 121.0513
3.5 | 0.5251 | 0.00377 | 0.0063 | 139.2838
4 | 0.5823 | 0.00393 | 0.006 | 148.1679
4.5 | 0.639 | 0.00409 | 0.0057 | 156.2347
5 | 0.6952 | 0.00429 | 0.0055 | 162.0513
5.5 | 0.751 | 0.00455 | 0.0053 | 165.0549
6 | 0.8067 | 0.00482 | 0.0051 | 167.3651
6.5 | 0.8619 | 0.00511 | 0.005 | 168.6693
7 | 0.916 | 0.00546 | 0.005 | 167.7656
7.5 | 0.9692 | 0.00586 | 0.0052 | 165.3925
8 | 1.0216 | 0.00629 | 0.0055 | 162.4165
8.5 | 1.0741 | 0.00672 | 0.0057 | 159.8363
9 | 1.1256 | 0.00718 | 0.0061 | 156.7688
9.5 | 1.1761 | 0.0077 | 0.0066 | 152.7403
10 | 1.2258 | 0.00824 | 0.0073 | 148.7621
10.5 | 1.2738 | 0.00885 | 0.0081 | 143.9322
11 | 1.3209 | 0.00944 | 0.0091 | 139.9258
11.5 | 1.3669 | 0.01003 | 0.0103 | 136.2812
12 | 1.4109 | 0.01069 | 0.0117 | 131.9832
12.5 | 1.4548 | 0.0113 | 0.0132 | 128.7434
13 | 1.4961 | 0.0119 | 0.015 | 125.7227
13.5 | 1.5322 | 0.01265 | 0.0177 | 121.1225
14 | 1.5604 | 0.0133 | 0.0218 | 117.3233
14.5 | 1.593 | 0.01435 | 0.0243 | 111.0105
15.5 | 1.6577 | 0.01757 | 0.0259 | 94.3483
16 | 1.6748 | 0.01993 | 0.0276 | 84.0341
17 | 1.6998 | 0.02694 | 0.0279 | 63.0958
17.5 | 1.6994 | 0.03216 | 0.0272 | 52.842
18 | 1.6965 | 0.03776 | 0.0262 | 44.9285
18.5 | 1.6846 | 0.0444 | 0.0248 | 37.9414
19 | 1.6638 | 0.05236 | 0.0229 | 31.7762
19.5 | 1.6207 | 0.06338 | 0.0197 | 25.5712
20 | 1.6164 | 0.06992 | 0.0175 | 23.1178

## 149. Re 20M Mach 0.25 (1)
BIGFOIL.COM POLAR EXPORT
e332
EPPLER 332 |  |  |  | Cl Max: | 1.347 | at alpha= | 10.5 | deg
JavaFoil+Calcfoil stall+Eppler ext transition |  |  |  | L/D Max: | 165.992 | at alpha= | 8 | deg
Re: | 20000000 |  |  | Cd Min: | 0.00523 | at alpha= | 3 | deg
Mach: | 0.25 |  |  | Cl=0 at alpha= | -1.2131 | deg
|  |  |  | @ Cl=0.1, Cd= | 0.0068413
|  |  |  | @ Cl=0.4, Cd= | 0.0053066
|  |  |  | @ Cl=0.6, Cd= | 0.0052687
alpha (deg) | Cl | Cd | Cm | Cl/Cd
-11 | -0.057 | 0.05985 | 0.008 | -0.958
-10.5 | -0.055 | 0.05546 | 0.008 | -0.985
-10 | -0.052 | 0.0499 | 0.008 | -1.044
-9.5 | -0.059 | 0.00937 | 0.012 | -6.27
-9 | -0.171 | 0.00849 | 0.011 | -20.137
-8.5 | -0.227 | 0.00829 | 0.011 | -27.346
-8 | -0.272 | 0.00575 | 0.011 | -47.229
-7.5 | -0.308 | 0.00577 | 0.01 | -53.475
-7 | -0.336 | 0.00576 | 0.01 | -58.398
-6.5 | -0.355 | 0.00578 | 0.01 | -61.372
-6 | -0.363 | 0.00581 | 0.009 | -62.44
-5.5 | -0.36 | 0.0067 | 0.009 | -53.773
-5 | -0.347 | 0.00669 | 0.009 | -51.887
-4.5 | -0.323 | 0.00667 | 0.008 | -48.493
-4 | -0.291 | 0.00663 | 0.008 | -43.816
-3.5 | -0.25 | 0.00662 | 0.007 | -37.738
-3 | -0.202 | 0.00663 | 0.007 | -30.54
-2.5 | -0.15 | 0.00663 | 0.006 | -22.632
-2 | -0.094 | 0.00666 | 0.006 | -14.087
-1.5 | -0.035 | 0.00667 | 0.005 | -5.223
-1 | 0.026 | 0.00672 | 0.005 | 3.843
-0.5 | 0.088 | 0.00682 | 0.004 | 12.836
0 | 0.15 | 0.00693 | 0.004 | 21.609
0.5 | 0.212 | 0.0068 | 0.003 | 31.144
1 | 0.274 | 0.00631 | 0.003 | 43.398
1.5 | 0.336 | 0.00529 | 0.002 | 63.462
2 | 0.397 | 0.00531 | 0.002 | 74.838
2.5 | 0.459 | 0.00524 | 0.001 | 87.537
3 | 0.521 | 0.00523 | 0.001 | 99.518
3.5 | 0.582 | 0.00526 | 0 | 110.629
4 | 0.644 | 0.00529 | 0 | 121.709
4.5 | 0.705 | 0.00529 | -0.001 | 133.241
5 | 0.766 | 0.00535 | -0.002 | 143.129
5.5 | 0.827 | 0.00535 | -0.002 | 154.608
6 | 0.887 | 0.00555 | -0.003 | 159.703
6.5 | 0.947 | 0.0058 | -0.003 | 163.321
7 | 1.006 | 0.00614 | -0.004 | 163.962
7.5 | 1.065 | 0.00645 | -0.005 | 165.016
8 | 1.122 | 0.00676 | -0.005 | 165.992
8.5 | 1.177 | 0.00716 | -0.006 | 164.524
9 | 1.229 | 0.00759 | -0.006 | 162.014
9.5 | 1.277 | 0.00797 | -0.007 | 160.254
10 | 1.319 | 0.00857 | -0.008 | 153.916
10.5 | 1.347 | 0.00921 | -0.008 | 146.296
11 | 1.336 | 0.01485 | -0.009 | 89.962
11.5 | 1.317 | 0.01415 | -0.009 | 93.065
12 | 1.282 | 0.01573 | -0.01 | 81.488
12.5 | 1.236 | 0.0214 | -0.01 | 57.739
13 | 1.174 | 0.02456 | -0.011 | 47.786
13.5 | 1.095 | 0.02826 | -0.011 | 38.757
14 | 1.003 | 0.03244 | -0.012 | 30.918
14.5 | 0.898 | 0.03741 | -0.012 | 24.012
15 | 0.784 | 0.04321 | -0.013 | 18.143
15.5 | 0.663 | 0.05002 | -0.013 | 13.251

## 150. Re 20M Mach 0.25 (2)
BIGFOIL.COM POLAR EXPORT
e332
EPPLER 332 |  |  |  | Cl Max: | 1.655 | at alpha= | 15.5 | deg
XFOIL ncrit=9 |  |  |  | L/D Max: | 171.827 | at alpha= | 6.5 | deg
Re: | 20000000 |  |  | Cd Min: | 0.10229 | at alpha= | 20 | deg
Mach: | 0.25 |  |  | Cl=0 at alpha= | -1.3501 | deg
|  |  |  | @ Cl=0.1, Cd= | 0.0055294
|  |  |  | @ Cl=0.4, Cd= | 0.0046924
|  |  |  | @ Cl=0.6, Cd= | 0.0039523
alpha (deg) | Cl | Cd | Cm | Cl/Cd
-6.5 | -0.5718 | 0.01232 | -0.0092 | -46.4123
-6 | -0.5206 | 0.01073 | -0.007 | -48.5182
-5 | -0.4163 | 0.00789 | -0.0029 | -52.763
-4.5 | -0.3642 | 0.00686 | -0.0008 | -53.0904
-4 | -0.3079 | 0.00644 | 0.0002 | -47.8106
-3 | -0.1931 | 0.00595 | 0.0017 | -32.4538
-2.5 | -0.1345 | 0.00583 | 0.002 | -23.0703
-2 | -0.076 | 0.00574 | 0.0023 | -13.2404
-1.5 | -0.0176 | 0.00567 | 0.0025 | -3.1041
-1 | 0.0411 | 0.00558 | 0.0026 | 7.3656
-0.5 | 0.0995 | 0.00553 | 0.0028 | 17.9928
0 | 0.1579 | 0.00546 | 0.0029 | 28.9194
0.5 | 0.2157 | 0.00535 | 0.003 | 40.3178
1 | 0.2732 | 0.00526 | 0.0032 | 51.9392
2 | 0.3843 | 0.00477 | 0.0041 | 80.566
2.5 | 0.4389 | 0.0045 | 0.0047 | 97.5333
3 | 0.4865 | 0.00379 | 0.0067 | 128.3641
3.5 | 0.5434 | 0.00379 | 0.0069 | 143.3773
4 | 0.6027 | 0.00396 | 0.0066 | 152.197
4.5 | 0.6615 | 0.00412 | 0.0065 | 160.5583
5 | 0.7198 | 0.00434 | 0.0064 | 165.8525
5.5 | 0.7784 | 0.00458 | 0.0062 | 169.9563
6 | 0.8358 | 0.0049 | 0.0063 | 170.5714
6.5 | 0.8935 | 0.0052 | 0.0063 | 171.8269
7 | 0.9497 | 0.00558 | 0.0066 | 170.1971
7.5 | 1.0051 | 0.006 | 0.0071 | 167.5167
8 | 1.0596 | 0.00647 | 0.0077 | 163.7713
8.5 | 1.1143 | 0.00692 | 0.0083 | 161.026
9 | 1.1672 | 0.00747 | 0.0092 | 156.2517
9.5 | 1.2201 | 0.00801 | 0.0102 | 152.3221
10 | 1.2709 | 0.00865 | 0.0115 | 146.9249
10.5 | 1.3195 | 0.00936 | 0.0132 | 140.9722
11 | 1.3668 | 0.01005 | 0.0151 | 136
11.5 | 1.4124 | 0.01076 | 0.0173 | 131.2639
12 | 1.4549 | 0.01154 | 0.02 | 126.0745
12.5 | 1.4971 | 0.01221 | 0.0228 | 122.6126
13 | 1.5238 | 0.01302 | 0.0283 | 117.0353
13.5 | 1.5332 | 0.01397 | 0.0366 | 109.7495
14 | 1.585 | 0.01563 | 0.0349 | 101.4075
14.5 | 1.6267 | 0.01809 | 0.0331 | 89.9226
15 | 1.6443 | 0.02114 | 0.0343 | 77.7815
15.5 | 1.655 | 0.02534 | 0.0343 | 65.3118
16 | 1.6531 | 0.03109 | 0.0336 | 53.1714
17 | 1.6329 | 0.04444 | 0.0312 | 36.7439
17.5 | 1.5958 | 0.05421 | 0.0288 | 29.4374
18 | 1.5898 | 0.06099 | 0.027 | 26.0666
18.5 | 1.5579 | 0.07091 | 0.0238 | 21.9701
19 | 1.5233 | 0.08144 | 0.0202 | 18.7046
19.5 | 1.4813 | 0.09326 | 0.0157 | 15.8836
20 | 1.4633 | 0.10229 | 0.0122 | 14.3054

## 151. Re 20M Mach 0.50 (1)
BIGFOIL.COM POLAR EXPORT
e332
EPPLER 332 |  |  |  | Cl Max: | 1.298 | at alpha= | 9.5 | deg
JavaFoil+Calcfoil stall+Eppler ext transition |  |  |  | L/D Max: | 155.682 | at alpha= | 6.5 | deg
Re: | 20000000 |  |  | Cd Min: | 0.00542 | at alpha= | 1.5 | deg
Mach: | 0.5 |  |  | Cl=0 at alpha= | -1.2164 | deg
|  |  |  | @ Cl=0.1, Cd= | 0.0070938
|  |  |  | @ Cl=0.4, Cd= | 0.0054454
|  |  |  | @ Cl=0.6, Cd= | 0.0054586
alpha (deg) | Cl | Cd | Cm | Cl/Cd
-20 | -1.002 | 0.17019 | 0.011 | -5.889
-19.5 | -0.977 | 0.16571 | 0.01 | -5.895
-19 | -0.952 | 0.16203 | 0.01 | -5.873
-18.5 | -0.926 | 0.15627 | 0.01 | -5.926
-18 | -0.901 | 0.14064 | 0.01 | -6.409
-17.5 | -0.876 | 0.13113 | 0.01 | -6.682
-17 | -0.85 | 0.125 | 0.01 | -6.803
-16.5 | -0.823 | 0.12537 | 0.01 | -6.566
-16 | -0.798 | 0.11588 | 0.01 | -6.883
-15.5 | -0.771 | 0.11212 | 0.009 | -6.873
-15 | -0.743 | 0.10845 | 0.009 | -6.853
-14.5 | -0.716 | 0.10503 | 0.009 | -6.822
-14 | -0.69 | 0.10027 | 0.009 | -6.884
-13.5 | -0.664 | 0.08965 | 0.008 | -7.41
-13 | -0.638 | 0.08543 | 0.008 | -7.468
-12.5 | -0.612 | 0.08589 | 0.008 | -7.126
-12 | -0.586 | 0.07942 | 0.008 | -7.375
-11.5 | -0.559 | 0.07565 | 0.008 | -7.389
-11 | -0.532 | 0.07054 | 0.008 | -7.548
-10.5 | -0.506 | 0.06541 | 0.008 | -7.737
-10 | -0.48 | 0.06036 | 0.008 | -7.952
-9.5 | -0.454 | 0.05593 | 0.008 | -8.117
-9 | -0.429 | 0.05094 | 0.008 | -8.412
-8.5 | -0.397 | 0.0544 | 0.006 | -7.301
-8 | -0.372 | 0.04829 | 0.007 | -7.707
-7.5 | -0.423 | 0.00869 | 0.012 | -48.733
-7 | -0.324 | 0.03729 | 0.008 | -8.7
-6.5 | -0.358 | 0.00601 | 0.011 | -59.67
-6 | -0.325 | 0.00598 | 0.01 | -54.374
-5.5 | -0.291 | 0.00607 | 0.01 | -48.058
-5 | -0.258 | 0.0071 | 0.01 | -36.336
-4.5 | -0.224 | 0.00703 | 0.009 | -31.852
-4 | -0.19 | 0.00699 | 0.009 | -27.216
-3.5 | -0.156 | 0.00696 | 0.008 | -22.444
-3 | -0.122 | 0.00695 | 0.008 | -17.589
-2.5 | -0.147 | 0.00697 | 0.007 | -21.119
-2 | -0.1 | 0.00695 | 0.007 | -14.331
-1.5 | -0.038 | 0.00699 | 0.006 | -5.449
-1 | 0.029 | 0.00701 | 0.006 | 4.08
-0.5 | 0.098 | 0.00709 | 0.005 | 13.749
0 | 0.167 | 0.00722 | 0.004 | 23.156
0.5 | 0.237 | 0.00714 | 0.004 | 33.147
1 | 0.306 | 0.00659 | 0.003 | 46.378
1.5 | 0.375 | 0.00542 | 0.003 | 69.13
2 | 0.444 | 0.00549 | 0.002 | 80.743
2.5 | 0.512 | 0.0055 | 0.001 | 93.165
3 | 0.581 | 0.00542 | 0.001 | 107.153
3.5 | 0.65 | 0.00556 | 0 | 116.781
4 | 0.718 | 0.00557 | 0 | 128.961
4.5 | 0.786 | 0.00559 | -0.001 | 140.493
5 | 0.853 | 0.00567 | -0.002 | 150.655
5.5 | 0.921 | 0.00598 | -0.002 | 154.049
6 | 0.987 | 0.00635 | -0.003 | 155.542
6.5 | 1.052 | 0.00676 | -0.004 | 155.682
7 | 1.117 | 0.00724 | -0.004 | 154.145
7.5 | 1.178 | 0.00786 | -0.005 | 149.827
8 | 1.237 | 0.00854 | -0.006 | 144.796
8.5 | 1.281 | 0.0145 | -0.006 | 88.362
9 | 1.297 | 0.01358 | -0.007 | 95.532
9.5 | 1.298 | 0.01359 | -0.008 | 95.527
10 | 1.265 | 0.02116 | -0.008 | 59.76
10.5 | 1.012 | 0.02885 | -0.009 | 35.066
11 | 0.77 | 0.03407 | -0.009 | 22.591
11.5 | 0.793 | 0.03968 | -0.01 | 19.982
12 | 0.796 | 0.05768 | -0.01 | 13.799
12.5 | 0.844 | 0.04885 | -0.011 | 17.273
13 | 0.859 | 0.06133 | -0.011 | 14.001
13.5 | 0.883 | 0.06694 | -0.011 | 13.187
14 | 0.907 | 0.07526 | -0.012 | 12.052
14.5 | 0.909 | 0.10126 | -0.011 | 8.98

## 152. Re 20M Mach 0.50 (2)
BIGFOIL.COM POLAR EXPORT
e332
EPPLER 332 |  |  |  | Cl Max: | 1.5184 | at alpha= | 11.5 | deg
XFOIL ncrit=9 |  |  |  | L/D Max: | 184.933 | at alpha= | 6 | deg
Re: | 20000000 |  |  | Cd Min: | 0.01491 | at alpha= | 11.5 | deg
Mach: | 0.5 |  |  | Cl=0 at alpha= | -99 | deg
|  |  |  | @ Cl=0.1, Cd= | 0.00557
|  |  |  | @ Cl=0.4, Cd= | 0.0050765
|  |  |  | @ Cl=0.6, Cd= | 0.0038946
alpha (deg) | Cl | Cd | Cm | Cl/Cd
0 | 0.189 | 0.00557 | 0.0028 | 33.9318
0.5 | 0.2549 | 0.00548 | 0.0033 | 46.5146
1 | 0.3206 | 0.00535 | 0.0037 | 59.9252
1.5 | 0.3843 | 0.00518 | 0.0045 | 74.1892
2 | 0.445 | 0.00478 | 0.0058 | 93.0962
2.5 | 0.5014 | 0.00429 | 0.0079 | 116.8765
3 | 0.5586 | 0.00381 | 0.0101 | 146.6142
3.5 | 0.6271 | 0.00395 | 0.0102 | 158.7595
4 | 0.6961 | 0.00413 | 0.0103 | 168.5472
4.5 | 0.7647 | 0.00435 | 0.0107 | 175.7931
5 | 0.8341 | 0.00458 | 0.0111 | 182.1179
5.5 | 0.902 | 0.00493 | 0.0118 | 182.9615
6 | 0.9709 | 0.00525 | 0.0127 | 184.9333
6.5 | 1.0376 | 0.00572 | 0.0142 | 181.3986
7 | 1.1053 | 0.00615 | 0.0157 | 179.7236
7.5 | 1.171 | 0.0067 | 0.0179 | 174.7761
8 | 1.2348 | 0.00732 | 0.0206 | 168.6885
8.5 | 1.2961 | 0.00805 | 0.024 | 161.0062
9 | 1.3571 | 0.00876 | 0.0277 | 154.9201
9.5 | 1.4137 | 0.00961 | 0.0323 | 147.1072
10 | 1.4644 | 0.01056 | 0.0379 | 138.6742
10.5 | 1.4872 | 0.01169 | 0.0478 | 127.2198
11.5 | 1.5184 | 0.01491 | 0.066 | 101.8377