## index
index | Re | Mach | Datasource
1 | 50000 | 0 | JavaFoil+Calcfoil stall+Eppler ext transition
2 | 50000 | 0 | XFOIL ncrit=9
3 | 50000 | 0.1 | JavaFoil+Calcfoil stall+Eppler ext transition
4 | 50000 | 0.1 | XFOIL ncrit=9
5 | 50000 | 0.25 | JavaFoil+Calcfoil stall+Eppler ext transition
6 | 50000 | 0.25 | XFOIL ncrit=9
7 | 50000 | 0.5 | JavaFoil+Calcfoil stall+Eppler ext transition
8 | 50000 | 0.5 | XFOIL ncrit=9
9 | 100000 | 0 | JavaFoil+Calcfoil stall+Eppler ext transition
10 | 100000 | 0 | XFOIL ncrit=9
11 | 100000 | 0.1 | JavaFoil+Calcfoil stall+Eppler ext transition
12 | 100000 | 0.1 | XFOIL ncrit=9
13 | 100000 | 0.25 | JavaFoil+Calcfoil stall+Eppler ext transition
14 | 100000 | 0.25 | XFOIL ncrit=9
15 | 100000 | 0.5 | JavaFoil+Calcfoil stall+Eppler ext transition
16 | 100000 | 0.5 | XFOIL ncrit=9
17 | 250000 | 0 | JavaFoil+Calcfoil stall+Eppler ext transition
18 | 250000 | 0 | XFOIL ncrit=9
19 | 250000 | 0.1 | JavaFoil+Calcfoil stall+Eppler ext transition
20 | 250000 | 0.1 | XFOIL ncrit=9
21 | 250000 | 0.25 | JavaFoil+Calcfoil stall+Eppler ext transition
22 | 250000 | 0.25 | XFOIL ncrit=9
23 | 250000 | 0.5 | JavaFoil+Calcfoil stall+Eppler ext transition
24 | 250000 | 0.5 | XFOIL ncrit=9
25 | 500000 | 0 | JavaFoil+Calcfoil stall+Eppler ext transition
26 | 500000 | 0 | XFOIL ncrit=9
27 | 500000 | 0.1 | JavaFoil+Calcfoil stall+Eppler ext transition
28 | 500000 | 0.1 | XFOIL ncrit=9
29 | 500000 | 0.25 | JavaFoil+Calcfoil stall+Eppler ext transition
30 | 500000 | 0.25 | XFOIL ncrit=9
31 | 500000 | 0.5 | JavaFoil+Calcfoil stall+Eppler ext transition
32 | 500000 | 0.5 | XFOIL ncrit=9
33 | 750000 | 0 | JavaFoil+Calcfoil stall+Eppler ext transition
34 | 750000 | 0 | XFOIL ncrit=9
35 | 750000 | 0.1 | JavaFoil+Calcfoil stall+Eppler ext transition
36 | 750000 | 0.1 | XFOIL ncrit=9
37 | 750000 | 0.25 | JavaFoil+Calcfoil stall+Eppler ext transition
38 | 750000 | 0.25 | XFOIL ncrit=9
39 | 750000 | 0.5 | JavaFoil+Calcfoil stall+Eppler ext transition
40 | 750000 | 0.5 | XFOIL ncrit=9
41 | 1000000 | 0 | JavaFoil+Calcfoil stall+Eppler ext transition
42 | 1000000 | 0 | XFOIL ncrit=9
43 | 1000000 | 0.1 | JavaFoil+Calcfoil stall+Eppler ext transition
44 | 1000000 | 0.1 | XFOIL ncrit=9
45 | 1000000 | 0.25 | JavaFoil+Calcfoil stall+Eppler ext transition
46 | 1000000 | 0.25 | XFOIL ncrit=9
47 | 1000000 | 0.5 | JavaFoil+Calcfoil stall+Eppler ext transition
48 | 1000000 | 0.5 | XFOIL ncrit=9
49 | 2000000 | 0 | JavaFoil+Calcfoil stall+Eppler ext transition
50 | 2000000 | 0 | XFOIL ncrit=9
51 | 2000000 | 0.1 | JavaFoil+Calcfoil stall+Eppler ext transition
52 | 2000000 | 0.1 | XFOIL ncrit=9
53 | 2000000 | 0.25 | JavaFoil+Calcfoil stall+Eppler ext transition
54 | 2000000 | 0.25 | XFOIL ncrit=9
55 | 2000000 | 0.5 | JavaFoil+Calcfoil stall+Eppler ext transition
56 | 2000000 | 0.5 | XFOIL ncrit=9
57 | 3000000 | 0 | JavaFoil+Calcfoil stall+Eppler ext transition
58 | 3000000 | 0 | XFOIL ncrit=9
59 | 3000000 | 0.1 | JavaFoil+Calcfoil stall+Eppler ext transition
60 | 3000000 | 0.1 | XFOIL ncrit=9
61 | 3000000 | 0.25 | JavaFoil+Calcfoil stall+Eppler ext transition
62 | 3000000 | 0.25 | XFOIL ncrit=9
63 | 3000000 | 0.5 | JavaFoil+Calcfoil stall+Eppler ext transition
64 | 3000000 | 0.5 | XFOIL ncrit=9
65 | 4000000 | 0 | JavaFoil+Calcfoil stall+Eppler ext transition
66 | 4000000 | 0 | XFOIL ncrit=9
67 | 4000000 | 0.1 | JavaFoil+Calcfoil stall+Eppler ext transition
68 | 4000000 | 0.1 | XFOIL ncrit=9
69 | 4000000 | 0.25 | JavaFoil+Calcfoil stall+Eppler ext transition
70 | 4000000 | 0.25 | XFOIL ncrit=9
71 | 4000000 | 0.5 | JavaFoil+Calcfoil stall+Eppler ext transition
72 | 4000000 | 0.5 | XFOIL ncrit=9
73 | 5000000 | 0 | JavaFoil+Calcfoil stall+Eppler ext transition
74 | 5000000 | 0 | XFOIL ncrit=9
75 | 5000000 | 0.1 | JavaFoil+Calcfoil stall+Eppler ext transition
76 | 5000000 | 0.1 | XFOIL ncrit=9
77 | 5000000 | 0.25 | JavaFoil+Calcfoil stall+Eppler ext transition
78 | 5000000 | 0.25 | XFOIL ncrit=9
79 | 5000000 | 0.5 | JavaFoil+Calcfoil stall+Eppler ext transition
80 | 5000000 | 0.5 | XFOIL ncrit=9
81 | 6000000 | 0 | JavaFoil+Calcfoil stall+Eppler ext transition
82 | 6000000 | 0 | XFOIL ncrit=9
83 | 6000000 | 0.1 | JavaFoil+Calcfoil stall+Eppler ext transition
84 | 6000000 | 0.1 | XFOIL ncrit=9
85 | 6000000 | 0.25 | JavaFoil+Calcfoil stall+Eppler ext transition
86 | 6000000 | 0.25 | XFOIL ncrit=9
87 | 6000000 | 0.5 | JavaFoil+Calcfoil stall+Eppler ext transition
88 | 6000000 | 0.5 | XFOIL ncrit=9
89 | 7000000 | 0 | JavaFoil+Calcfoil stall+Eppler ext transition
90 | 7000000 | 0 | XFOIL ncrit=9
91 | 7000000 | 0.1 | JavaFoil+Calcfoil stall+Eppler ext transition
92 | 7000000 | 0.1 | XFOIL ncrit=9
93 | 7000000 | 0.25 | JavaFoil+Calcfoil stall+Eppler ext transition
94 | 7000000 | 0.25 | XFOIL ncrit=9
95 | 7000000 | 0.5 | JavaFoil+Calcfoil stall+Eppler ext transition
96 | 7000000 | 0.5 | XFOIL ncrit=9
97 | 8000000 | 0 | JavaFoil+Calcfoil stall+Eppler ext transition
98 | 8000000 | 0 | XFOIL ncrit=9
99 | 8000000 | 0.1 | JavaFoil+Calcfoil stall+Eppler ext transition
100 | 8000000 | 0.1 | XFOIL ncrit=9
101 | 8000000 | 0.25 | JavaFoil+Calcfoil stall+Eppler ext transition
102 | 8000000 | 0.25 | XFOIL ncrit=9
103 | 8000000 | 0.5 | JavaFoil+Calcfoil stall+Eppler ext transition
104 | 8000000 | 0.5 | XFOIL ncrit=9
105 | 10000000 | 0 | JavaFoil+Calcfoil stall+Eppler ext transition
106 | 10000000 | 0 | XFOIL ncrit=9
107 | 10000000 | 0.1 | JavaFoil+Calcfoil stall+Eppler ext transition
108 | 10000000 | 0.1 | XFOIL ncrit=9
109 | 10000000 | 0.25 | JavaFoil+Calcfoil stall+Eppler ext transition
110 | 10000000 | 0.25 | XFOIL ncrit=9
111 | 10000000 | 0.5 | JavaFoil+Calcfoil stall+Eppler ext transition
112 | 10000000 | 0.5 | XFOIL ncrit=9
113 | 12000000 | 0 | JavaFoil+Calcfoil stall+Eppler ext transition
114 | 12000000 | 0 | XFOIL ncrit=9
115 | 12000000 | 0.1 | JavaFoil+Calcfoil stall+Eppler ext transition
116 | 12000000 | 0.1 | XFOIL ncrit=9
117 | 12000000 | 0.25 | JavaFoil+Calcfoil stall+Eppler ext transition
118 | 12000000 | 0.25 | XFOIL ncrit=9
119 | 12000000 | 0.5 | JavaFoil+Calcfoil stall+Eppler ext transition
120 | 12000000 | 0.5 | XFOIL ncrit=9
121 | 14000000 | 0 | JavaFoil+Calcfoil stall+Eppler ext transition
122 | 14000000 | 0 | XFOIL ncrit=9
123 | 14000000 | 0.1 | JavaFoil+Calcfoil stall+Eppler ext transition
124 | 14000000 | 0.1 | XFOIL ncrit=9
125 | 14000000 | 0.25 | JavaFoil+Calcfoil stall+Eppler ext transition
126 | 14000000 | 0.25 | XFOIL ncrit=9
127 | 14000000 | 0.5 | JavaFoil+Calcfoil stall+Eppler ext transition
128 | 14000000 | 0.5 | XFOIL ncrit=9
129 | 16000000 | 0 | JavaFoil+Calcfoil stall+Eppler ext transition
130 | 16000000 | 0 | XFOIL ncrit=9
131 | 16000000 | 0.1 | JavaFoil+Calcfoil stall+Eppler ext transition
132 | 16000000 | 0.1 | XFOIL ncrit=9
133 | 16000000 | 0.25 | JavaFoil+Calcfoil stall+Eppler ext transition
134 | 16000000 | 0.25 | XFOIL ncrit=9
135 | 16000000 | 0.5 | JavaFoil+Calcfoil stall+Eppler ext transition
136 | 16000000 | 0.5 | XFOIL ncrit=9
137 | 18000000 | 0 | JavaFoil+Calcfoil stall+Eppler ext transition
138 | 18000000 | 0 | XFOIL ncrit=9
139 | 18000000 | 0.1 | JavaFoil+Calcfoil stall+Eppler ext transition
140 | 18000000 | 0.1 | XFOIL ncrit=9
141 | 18000000 | 0.25 | JavaFoil+Calcfoil stall+Eppler ext transition
142 | 18000000 | 0.25 | XFOIL ncrit=9
143 | 18000000 | 0.5 | JavaFoil+Calcfoil stall+Eppler ext transition
144 | 18000000 | 0.5 | XFOIL ncrit=9
145 | 20000000 | 0 | JavaFoil+Calcfoil stall+Eppler ext transition
146 | 20000000 | 0 | XFOIL ncrit=9
147 | 20000000 | 0.1 | JavaFoil+Calcfoil stall+Eppler ext transition
148 | 20000000 | 0.1 | XFOIL ncrit=9
149 | 20000000 | 0.25 | JavaFoil+Calcfoil stall+Eppler ext transition
150 | 20000000 | 0.25 | XFOIL ncrit=9
151 | 20000000 | 0.5 | JavaFoil+Calcfoil stall+Eppler ext transition
152 | 20000000 | 0.5 | XFOIL ncrit=9

## 1. Re 50k Mach 0.00 (1)
BIGFOIL.COM POLAR EXPORT
HN-350M01
HN-350M01 |  |  |  | Cl Max: | 0.982 | at alpha= | 6 | deg
JavaFoil+Calcfoil stall+Eppler ext transition |  |  |  | L/D Max: | 53.297 | at alpha= | 5 | deg
Re: | 50000 |  |  | Cd Min: | 0.01365 | at alpha= | -1.5 | deg
Mach: | 0 |  |  | Cl=0 at alpha= | -2.7328 | deg
|  |  |  | @ Cl=0.1, Cd= | 0.013749
|  |  |  | @ Cl=0.4, Cd= | 0.01398
|  |  |  | @ Cl=0.6, Cd= | 0.014614
alpha (deg) | Cl | Cd | Cm | Cl/Cd
-15.5 | -0.342 | 0.34919 | -0.016 | -0.98
-15 | -0.36 | 0.31735 | -0.016 | -1.135
-14.5 | -0.378 | 0.29658 | -0.016 | -1.276
-14 | -0.396 | 0.25749 | -0.016 | -1.54
-13.5 | -0.414 | 0.23899 | -0.016 | -1.732
-13 | -0.431 | 0.21241 | -0.017 | -2.027
-12.5 | -0.446 | 0.19513 | -0.017 | -2.285
-12 | -0.459 | 0.17457 | -0.017 | -2.629
-11.5 | -0.469 | 0.15251 | -0.017 | -3.078
-11 | -0.477 | 0.1407 | -0.017 | -3.388
-10.5 | -0.48 | 0.1268 | -0.018 | -3.786
-10 | -0.479 | 0.11268 | -0.017 | -4.251
-9.5 | -0.473 | 0.10479 | -0.018 | -4.515
-9 | -0.46 | 0.09158 | -0.018 | -5.026
-8.5 | -0.441 | 0.08307 | -0.018 | -5.311
-8 | -0.418 | 0.07461 | -0.018 | -5.602
-7.5 | -0.391 | 0.06844 | -0.019 | -5.708
-7 | -0.36 | 0.06249 | -0.02 | -5.756
-6.5 | -0.325 | 0.0572 | -0.02 | -5.687
-6 | -0.288 | 0.05268 | -0.021 | -5.465
-5.5 | -0.248 | 0.04906 | -0.022 | -5.057
-5 | -0.206 | 0.0458 | -0.024 | -4.5
-4.5 | -0.162 | 0.04314 | -0.025 | -3.765
-4 | -0.118 | 0.04085 | -0.027 | -2.877
-3.5 | -0.089 | 0.01671 | -0.063 | -5.329
-3 | -0.031 | 0.01623 | -0.064 | -1.912
-2.5 | 0.027 | 0.01552 | -0.064 | 1.763
-2 | 0.086 | 0.01378 | -0.064 | 6.239
-1.5 | 0.145 | 0.01365 | -0.065 | 10.602
-1 | 0.203 | 0.01374 | -0.065 | 14.811
-0.5 | 0.262 | 0.01424 | -0.065 | 18.405
0 | 0.32 | 0.01431 | -0.066 | 22.348
0.5 | 0.378 | 0.01395 | -0.066 | 27.116
1 | 0.437 | 0.01403 | -0.066 | 31.135
1.5 | 0.495 | 0.0142 | -0.067 | 34.864
2 | 0.553 | 0.01433 | -0.067 | 38.595
2.5 | 0.611 | 0.01468 | -0.067 | 41.646
3 | 0.669 | 0.01501 | -0.068 | 44.552
3.5 | 0.726 | 0.01554 | -0.068 | 46.734
4 | 0.782 | 0.01622 | -0.068 | 48.224
4.5 | 0.837 | 0.01684 | -0.069 | 49.724
5 | 0.89 | 0.01669 | -0.069 | 53.297
5.5 | 0.939 | 0.0209 | -0.069 | 44.938
6 | 0.982 | 0.02171 | -0.069 | 45.244
6.5 | 0.824 | 0.04993 | -0.029 | 16.506
7 | 0.849 | 0.05432 | -0.024 | 15.625
7.5 | 0.869 | 0.0591 | -0.021 | 14.699
8 | 0.882 | 0.06521 | -0.018 | 13.531
8.5 | 0.889 | 0.07216 | -0.017 | 12.326
9 | 0.89 | 0.0801 | -0.017 | 11.105
9.5 | 0.883 | 0.0894 | -0.017 | 9.874
10 | 0.869 | 0.0992 | -0.017 | 8.763
10.5 | 0.85 | 0.11148 | -0.018 | 7.624
11 | 0.825 | 0.12441 | -0.018 | 6.635

## 2. Re 50k Mach 0.00 (2)
BIGFOIL.COM POLAR EXPORT
HN-350M01
HN-350M01 |  |  |  | Cl Max: | 1.0913 | at alpha= | 9.5 | deg
XFOIL ncrit=9 |  |  |  | L/D Max: | 35.4952 | at alpha= | 6 | deg
Re: | 50000 |  |  | Cd Min: | 0.25851 | at alpha= | -20 | deg
Mach: | 0 |  |  | Cl=0 at alpha= | -0.12469 | deg
|  |  |  | @ Cl=0.1, Cd= | 0.021025
|  |  |  | @ Cl=0.4, Cd= | 0.027658
|  |  |  | @ Cl=0.6, Cd= | 0.02763
alpha (deg) | Cl | Cd | Cm | Cl/Cd
-20 | -0.719 | 0.25851 | 0.0364 | -2.7813
-19.5 | -0.6919 | 0.24259 | 0.0356 | -2.8521
-19 | -0.6746 | 0.23626 | 0.0324 | -2.8553
-18.5 | -0.6622 | 0.23265 | 0.0279 | -2.8463
-18 | -0.6611 | 0.23497 | 0.0219 | -2.8136
-17.5 | -0.6279 | 0.21791 | 0.022 | -2.8815
-17 | -0.6131 | 0.21218 | 0.0187 | -2.8895
-16.5 | -0.6118 | 0.21222 | 0.0132 | -2.8829
-16 | -0.5833 | 0.19908 | 0.0126 | -2.93
-15.5 | -0.5709 | 0.19362 | 0.0094 | -2.9486
-15 | -0.5798 | 0.19481 | 0.0037 | -2.9762
-14.5 | -0.5429 | 0.18015 | 0.0043 | -3.0136
-14 | -0.5361 | 0.17459 | 0.001 | -3.0706
-13.5 | -0.5241 | 0.16846 | -0.0011 | -3.1111
-13 | -0.5077 | 0.16019 | -0.0026 | -3.1694
-12.5 | -0.5156 | 0.15759 | -0.0067 | -3.2718
-12 | -0.4902 | 0.1475 | -0.0067 | -3.3234
-11.5 | -0.4791 | 0.14031 | -0.0082 | -3.4146
-11 | -0.475 | 0.134 | -0.0101 | -3.5448
-10.5 | -0.4652 | 0.12722 | -0.011 | -3.6567
-10 | -0.4558 | 0.12068 | -0.0115 | -3.7769
-9.5 | -0.4582 | 0.11528 | -0.0128 | -3.9747
-9 | -0.4583 | 0.10913 | -0.0136 | -4.1996
-8.5 | -0.4378 | 0.10145 | -0.0122 | -4.3154
-8 | -0.4394 | 0.09566 | -0.0117 | -4.5934
-7.5 | -0.4284 | 0.08963 | -0.009 | -4.7796
-7 | -0.4473 | 0.08577 | -0.0057 | -5.2151
-6.5 | -0.4291 | 0.07863 | -0.0022 | -5.4572
-6 | -0.4889 | 0.05286 | -0.0419 | -9.249
-5.5 | -0.4622 | 0.04428 | -0.042 | -10.4381
-5 | -0.4242 | 0.03614 | -0.0419 | -11.7377
-4.5 | -0.3787 | 0.03071 | -0.0406 | -12.3315
-4 | -0.3318 | 0.02643 | -0.0386 | -12.5539
-3.5 | -0.2847 | 0.02307 | -0.0362 | -12.3407
-3 | -0.2441 | 0.01909 | -0.0327 | -12.7868
-2 | -0.1365 | 0.01743 | -0.0246 | -7.8313
-1.5 | -0.1099 | 0.01726 | -0.0225 | -6.3673
-1 | -0.0707 | 0.01749 | -0.0218 | -4.0423
-0.5 | -0.0301 | 0.01795 | -0.0212 | -1.6769
0 | 0.01 | 0.0186 | -0.0206 | 0.53763
0.5 | 0.049 | 0.01945 | -0.0202 | 2.5193
1 | 0.0866 | 0.02053 | -0.0199 | 4.2182
1.5 | 0.1223 | 0.02185 | -0.0198 | 5.5973
2 | 0.1955 | 0.02412 | -0.0271 | 8.1053
2.5 | 0.3035 | 0.02632 | -0.0396 | 11.5312
3 | 0.4052 | 0.02773 | -0.0493 | 14.6123
3.5 | 0.516 | 0.02813 | -0.0582 | 18.3434
4 | 0.6151 | 0.02754 | -0.0629 | 22.3348
4.5 | 0.7085 | 0.02599 | -0.0639 | 27.2605
5 | 0.7809 | 0.0247 | -0.0609 | 31.6154
5.5 | 0.8369 | 0.02426 | -0.056 | 34.4971
6 | 0.8817 | 0.02484 | -0.0505 | 35.4952
6.5 | 0.9194 | 0.02649 | -0.0451 | 34.7074
7 | 0.9529 | 0.02924 | -0.0403 | 32.5889
7.5 | 0.9886 | 0.03301 | -0.0365 | 29.9485
8 | 1.0266 | 0.03814 | -0.0334 | 26.9166
8.5 | 1.0596 | 0.04423 | -0.0301 | 23.9566
9 | 1.0797 | 0.05157 | -0.0261 | 20.9366
9.5 | 1.0913 | 0.06019 | -0.0226 | 18.1309
10 | 1.0701 | 0.06968 | -0.0184 | 15.3573
10.5 | 1.037 | 0.07913 | -0.0156 | 13.105
11 | 1.0037 | 0.08945 | -0.0154 | 11.2208
11.5 | 0.875 | 0.12044 | -0.0407 | 7.265
12.5 | 0.8063 | 0.15797 | -0.0692 | 5.1041
13 | 0.8298 | 0.1686 | -0.07 | 4.9217
13.5 | 0.8253 | 0.17502 | -0.0736 | 4.7155
14 | 0.8375 | 0.18363 | -0.0761 | 4.5608
14.5 | 0.8463 | 0.19109 | -0.0792 | 4.4288

## 3. Re 50k Mach 0.10 (1)
BIGFOIL.COM POLAR EXPORT
HN-350M01
HN-350M01 |  |  |  | Cl Max: | 0.986 | at alpha= | 6 | deg
JavaFoil+Calcfoil stall+Eppler ext transition |  |  |  | L/D Max: | 53.205 | at alpha= | 5 | deg
Re: | 50000 |  |  | Cd Min: | 0.01368 | at alpha= | -1.5 | deg
Mach: | 0.1 |  |  | Cl=0 at alpha= | -2.7328 | deg
|  |  |  | @ Cl=0.1, Cd= | 0.014961
|  |  |  | @ Cl=0.4, Cd= | 0.013997
|  |  |  | @ Cl=0.6, Cd= | 0.014635
alpha (deg) | Cl | Cd | Cm | Cl/Cd
-15 | -0.322 | 0.34572 | -0.016 | -0.932
-14.5 | -0.343 | 0.31363 | -0.016 | -1.093
-14 | -0.363 | 0.29243 | -0.016 | -1.243
-13.5 | -0.384 | 0.25225 | -0.016 | -1.522
-13 | -0.404 | 0.2345 | -0.017 | -1.721
-12.5 | -0.422 | 0.20485 | -0.017 | -2.06
-12 | -0.438 | 0.17982 | -0.017 | -2.438
-11.5 | -0.452 | 0.16027 | -0.017 | -2.821
-11 | -0.463 | 0.14298 | -0.018 | -3.236
-10.5 | -0.469 | 0.13051 | -0.018 | -3.594
-10 | -0.471 | 0.12009 | -0.018 | -3.921
-9.5 | -0.467 | 0.1066 | -0.018 | -4.384
-9 | -0.456 | 0.09469 | -0.018 | -4.821
-8.5 | -0.439 | 0.08571 | -0.018 | -5.12
-8 | -0.417 | 0.07643 | -0.019 | -5.452
-7.5 | -0.39 | 0.06982 | -0.019 | -5.59
-7 | -0.36 | 0.06288 | -0.019 | -5.723
-6.5 | -0.326 | 0.05732 | -0.02 | -5.685
-6 | -0.289 | 0.05284 | -0.021 | -5.465
-5.5 | -0.249 | 0.04916 | -0.022 | -5.065
-5 | -0.207 | 0.04595 | -0.024 | -4.503
-4.5 | -0.163 | 0.04324 | -0.025 | -3.774
-4 | -0.118 | 0.04091 | -0.027 | -2.887
-3.5 | -0.089 | 0.0168 | -0.063 | -5.326
-3 | -0.031 | 0.01626 | -0.064 | -1.917
-2.5 | 0.027 | 0.01548 | -0.064 | 1.776
-2 | 0.086 | 0.01536 | -0.065 | 5.626
-1.5 | 0.145 | 0.01368 | -0.065 | 10.63
-1 | 0.204 | 0.01374 | -0.065 | 14.88
-0.5 | 0.263 | 0.01431 | -0.066 | 18.414
0 | 0.321 | 0.01432 | -0.066 | 22.45
0.5 | 0.38 | 0.01397 | -0.066 | 27.22
1 | 0.439 | 0.01405 | -0.067 | 31.24
1.5 | 0.497 | 0.01423 | -0.067 | 34.968
2 | 0.556 | 0.01437 | -0.067 | 38.7
2.5 | 0.614 | 0.01472 | -0.068 | 41.74
3 | 0.672 | 0.01507 | -0.068 | 44.619
3.5 | 0.73 | 0.0156 | -0.068 | 46.777
4 | 0.786 | 0.0163 | -0.069 | 48.235
4.5 | 0.841 | 0.01692 | -0.069 | 49.723
5 | 0.894 | 0.0168 | -0.069 | 53.205
5.5 | 0.943 | 0.02102 | -0.07 | 44.871
6 | 0.986 | 0.02184 | -0.07 | 45.157
6.5 | 0.827 | 0.05016 | -0.029 | 16.481
7 | 0.851 | 0.05445 | -0.023 | 15.622
7.5 | 0.87 | 0.05939 | -0.021 | 14.64
8 | 0.882 | 0.06589 | -0.019 | 13.38
8.5 | 0.887 | 0.07348 | -0.017 | 12.064
9 | 0.884 | 0.08185 | -0.017 | 10.797
9.5 | 0.874 | 0.09213 | -0.017 | 9.482
10 | 0.856 | 0.1053 | -0.017 | 8.132
10.5 | 0.833 | 0.11805 | -0.018 | 7.053
11 | 0.803 | 0.13255 | -0.018 | 6.061

## 4. Re 50k Mach 0.10 (2)
BIGFOIL.COM POLAR EXPORT
HN-350M01
HN-350M01 |  |  |  | Cl Max: | 1.0886 | at alpha= | 9.5 | deg
XFOIL ncrit=9 |  |  |  | L/D Max: | 35.3474 | at alpha= | 6 | deg
Re: | 50000 |  |  | Cd Min: | 0.26055 | at alpha= | -20 | deg
Mach: | 0.1 |  |  | Cl=0 at alpha= | -0.10918 | deg
|  |  |  | @ Cl=0.1, Cd= | 0.021144
|  |  |  | @ Cl=0.4, Cd= | 0.027647
|  |  |  | @ Cl=0.6, Cd= | 0.02755
alpha (deg) | Cl | Cd | Cm | Cl/Cd
-20 | -0.7227 | 0.26055 | 0.0365 | -2.7737
-19.5 | -0.6936 | 0.24314 | 0.0361 | -2.8527
-19 | -0.6766 | 0.23699 | 0.0327 | -2.855
-18.5 | -0.6649 | 0.23398 | 0.0279 | -2.8417
-18 | -0.6646 | 0.23678 | 0.0219 | -2.8068
-17.5 | -0.6291 | 0.21842 | 0.0223 | -2.8802
-17 | -0.6149 | 0.213 | 0.0187 | -2.8869
-16.5 | -0.615 | 0.21373 | 0.013 | -2.8775
-16 | -0.5839 | 0.19948 | 0.0128 | -2.9271
-15.5 | -0.5727 | 0.19452 | 0.0093 | -2.9442
-15 | -0.5635 | 0.18882 | 0.0057 | -2.9843
-14.5 | -0.5442 | 0.18086 | 0.0042 | -3.009
-14 | -0.533 | 0.17423 | 0.0015 | -3.0592
-13.5 | -0.5264 | 0.16946 | -0.0014 | -3.1063
-13 | -0.507 | 0.16053 | -0.0025 | -3.1583
-12.5 | -0.5184 | 0.15868 | -0.007 | -3.267
-12 | -0.4915 | 0.14823 | -0.0069 | -3.3158
-11.5 | -0.4779 | 0.14065 | -0.0081 | -3.3978
-11 | -0.4714 | 0.13406 | -0.0098 | -3.5163
-10.5 | -0.4621 | 0.12741 | -0.0108 | -3.6269
-10 | -0.4558 | 0.12119 | -0.0116 | -3.761
-9.5 | -0.4607 | 0.11609 | -0.0132 | -3.9685
-9 | -0.4491 | 0.10857 | -0.013 | -4.1365
-8.5 | -0.4375 | 0.1019 | -0.0122 | -4.2934
-8 | -0.4331 | 0.09563 | -0.0114 | -4.5289
-7.5 | -0.4289 | 0.09012 | -0.0091 | -4.7592
-7 | -0.4354 | 0.08507 | -0.006 | -5.1181
-6.5 | -0.4268 | 0.07882 | -0.0025 | -5.4149
-6 | -0.4889 | 0.05414 | -0.0409 | -9.0303
-5.5 | -0.464 | 0.04504 | -0.0419 | -10.302
-5 | -0.4272 | 0.03678 | -0.042 | -11.615
-4.5 | -0.3819 | 0.03117 | -0.0407 | -12.2522
-4 | -0.3348 | 0.02673 | -0.0388 | -12.5253
-3.5 | -0.2878 | 0.02331 | -0.0364 | -12.3466
-3 | -0.2449 | 0.0195 | -0.0334 | -12.559
-2.5 | -0.2434 | 0.01799 | -0.0168 | -13.5297
-2 | -0.1368 | 0.01751 | -0.0248 | -7.8127
-1.5 | -0.1115 | 0.01731 | -0.0225 | -6.4414
-1 | -0.0723 | 0.01754 | -0.0217 | -4.122
-0.5 | -0.0315 | 0.018 | -0.0211 | -1.75
0 | 0.0088 | 0.01866 | -0.0206 | 0.4716
0.5 | 0.048 | 0.01953 | -0.0202 | 2.4578
1 | 0.0857 | 0.02061 | -0.0199 | 4.1582
1.5 | 0.1216 | 0.02195 | -0.0199 | 5.5399
2 | 0.1988 | 0.02423 | -0.0279 | 8.2047
2.5 | 0.3071 | 0.02643 | -0.0402 | 11.6194
3 | 0.4132 | 0.02782 | -0.0504 | 14.8526
3.5 | 0.5116 | 0.02834 | -0.0574 | 18.0522
4 | 0.6269 | 0.02731 | -0.0638 | 22.955
4.5 | 0.717 | 0.02579 | -0.0642 | 27.8015
5 | 0.787 | 0.02462 | -0.0608 | 31.9659
5.5 | 0.841 | 0.02435 | -0.0556 | 34.538
6 | 0.8851 | 0.02504 | -0.05 | 35.3474
6.5 | 0.9226 | 0.0268 | -0.0446 | 34.4254
7 | 0.9564 | 0.02963 | -0.0398 | 32.2781
7.5 | 0.9926 | 0.03368 | -0.036 | 29.4715
8 | 1.0302 | 0.0389 | -0.0327 | 26.4833
8.5 | 1.0612 | 0.04519 | -0.0293 | 23.4831
9 | 1.078 | 0.0527 | -0.0252 | 20.4554
9.5 | 1.0886 | 0.06133 | -0.0218 | 17.7499
10 | 1.0658 | 0.07081 | -0.0178 | 15.0515
10.5 | 1.0331 | 0.08024 | -0.0152 | 12.8751
11.5 | 0.8012 | 0.14227 | -0.0652 | 5.6315
12 | 0.7959 | 0.14972 | -0.0677 | 5.3159
12.5 | 0.8059 | 0.15852 | -0.0697 | 5.0839
13 | 0.8315 | 0.1694 | -0.0704 | 4.9085
13.5 | 0.8274 | 0.17583 | -0.074 | 4.7057
14 | 0.8403 | 0.18456 | -0.0765 | 4.553
14.5 | 0.8492 | 0.19203 | -0.0796 | 4.4222

## 5. Re 50k Mach 0.25 (1)
BIGFOIL.COM POLAR EXPORT
HN-350M01
HN-350M01 |  |  |  | Cl Max: | 1.005 | at alpha= | 6 | deg
JavaFoil+Calcfoil stall+Eppler ext transition |  |  |  | L/D Max: | 52.29 | at alpha= | 4.5 | deg
Re: | 50000 |  |  | Cd Min: | 0.01378 | at alpha= | -1.5 | deg
Mach: | 0.25 |  |  | Cl=0 at alpha= | -2.7333 | deg
|  |  |  | @ Cl=0.1, Cd= | 0.015225
|  |  |  | @ Cl=0.4, Cd= | 0.014096
|  |  |  | @ Cl=0.6, Cd= | 0.014774
alpha (deg) | Cl | Cd | Cm | Cl/Cd
-14 | -0.063 | 0.28533 | -0.02 | -0.221
-13.5 | -0.06 | 0.2716 | -0.019 | -0.222
-13 | -0.119 | 0.53106 | -0.018 | -0.224
-12.5 | -0.192 | 0.4013 | -0.018 | -0.479
-12 | -0.247 | 0.31222 | -0.017 | -0.793
-11.5 | -0.296 | 0.25615 | -0.017 | -1.154
-11 | -0.337 | 0.21882 | -0.018 | -1.541
-10.5 | -0.372 | 0.17422 | -0.018 | -2.135
-10 | -0.399 | 0.15305 | -0.018 | -2.605
-9.5 | -0.417 | 0.13149 | -0.019 | -3.168
-9 | -0.422 | 0.11237 | -0.018 | -3.756
-8.5 | -0.417 | 0.09697 | -0.019 | -4.298
-8 | -0.404 | 0.0827 | -0.019 | -4.887
-7.5 | -0.385 | 0.07511 | -0.019 | -5.122
-7 | -0.359 | 0.06646 | -0.02 | -5.404
-6.5 | -0.328 | 0.05992 | -0.02 | -5.478
-6 | -0.293 | 0.05431 | -0.021 | -5.391
-5.5 | -0.254 | 0.0502 | -0.023 | -5.052
-5 | -0.211 | 0.04672 | -0.024 | -4.526
-4.5 | -0.167 | 0.04373 | -0.025 | -3.821
-4 | -0.121 | 0.04131 | -0.027 | -2.932
-3.5 | -0.092 | 0.01689 | -0.065 | -5.439
-3 | -0.032 | 0.01674 | -0.066 | -1.913
-2.5 | 0.028 | 0.01571 | -0.066 | 1.798
-2 | 0.089 | 0.01555 | -0.066 | 5.707
-1.5 | 0.149 | 0.01378 | -0.067 | 10.849
-1 | 0.21 | 0.01386 | -0.067 | 15.159
-0.5 | 0.271 | 0.01378 | -0.067 | 19.65
0 | 0.33 | 0.01441 | -0.068 | 22.922
0.5 | 0.391 | 0.01408 | -0.068 | 27.737
1 | 0.451 | 0.01419 | -0.069 | 31.777
1.5 | 0.511 | 0.01439 | -0.069 | 35.518
2 | 0.571 | 0.01461 | -0.069 | 39.084
2.5 | 0.631 | 0.01495 | -0.07 | 42.19
3 | 0.69 | 0.01537 | -0.07 | 44.911
3.5 | 0.749 | 0.01596 | -0.07 | 46.935
4 | 0.807 | 0.01674 | -0.071 | 48.196
4.5 | 0.863 | 0.0165 | -0.071 | 52.29
5 | 0.916 | 0.02051 | -0.071 | 44.64
5.5 | 0.965 | 0.02161 | -0.071 | 44.661
6 | 1.005 | 0.02254 | -0.072 | 44.602
6.5 | 0.84 | 0.05168 | -0.027 | 16.247
7 | 0.859 | 0.05648 | -0.023 | 15.206
7.5 | 0.869 | 0.06296 | -0.02 | 13.804
8 | 0.869 | 0.07147 | -0.018 | 12.155
8.5 | 0.856 | 0.08237 | -0.017 | 10.395
9 | 0.831 | 0.09582 | -0.018 | 8.672
9.5 | 0.792 | 0.11293 | -0.018 | 7.017
10 | 0.741 | 0.13048 | -0.018 | 5.681
10.5 | 0.679 | 0.15431 | -0.019 | 4.398
11 | 0.606 | 0.14333 | -0.02 | 4.229

## 6. Re 50k Mach 0.25 (2)
BIGFOIL.COM POLAR EXPORT
HN-350M01
HN-350M01 |  |  |  | Cl Max: | 1.0646 | at alpha= | 9 | deg
XFOIL ncrit=9 |  |  |  | L/D Max: | 34.3531 | at alpha= | 6 | deg
Re: | 50000 |  |  | Cd Min: | 0.25456 | at alpha= | -20 | deg
Mach: | 0.25 |  |  | Cl=0 at alpha= | -0.023002 | deg
|  |  |  | @ Cl=0.1, Cd= | 0.021831
|  |  |  | @ Cl=0.4, Cd= | 0.02789
|  |  |  | @ Cl=0.6, Cd= | 0.0279
alpha (deg) | Cl | Cd | Cm | Cl/Cd
-20 | -0.7245 | 0.25456 | 0.0411 | -2.8461
-19.5 | -0.705 | 0.24695 | 0.0381 | -2.8548
-19 | -0.6892 | 0.24193 | 0.0338 | -2.8488
-18.5 | -0.6824 | 0.24277 | 0.0279 | -2.8109
-18 | -0.6555 | 0.22858 | 0.0266 | -2.8677
-17.5 | -0.6372 | 0.22169 | 0.0236 | -2.8743
-17 | -0.6284 | 0.21935 | 0.0185 | -2.8648
-16.5 | -0.6081 | 0.20979 | 0.0161 | -2.8986
-16 | -0.589 | 0.20228 | 0.0137 | -2.9118
-15.5 | -0.5866 | 0.201 | 0.0085 | -2.9184
-15 | -0.559 | 0.18905 | 0.0077 | -2.9569
-14.5 | -0.5565 | 0.18654 | 0.0033 | -2.9833
-14 | -0.531 | 0.17595 | 0.0024 | -3.0179
-13.5 | -0.5414 | 0.17573 | -0.0027 | -3.0809
-13 | -0.5091 | 0.16339 | -0.0027 | -3.1159
-12.5 | -0.496 | 0.15602 | -0.0046 | -3.1791
-12 | -0.5045 | 0.15341 | -0.0085 | -3.2886
-11.5 | -0.4808 | 0.14381 | -0.0088 | -3.3433
-11 | -0.4687 | 0.13647 | -0.0099 | -3.4345
-10.5 | -0.464 | 0.13047 | -0.0114 | -3.5564
-10 | -0.4661 | 0.12525 | -0.0131 | -3.7214
-9.5 | -0.4449 | 0.11638 | -0.0126 | -3.8228
-9 | -0.4337 | 0.1096 | -0.0125 | -3.9571
-8.5 | -0.4485 | 0.10559 | -0.0135 | -4.2476
-8 | -0.4278 | 0.09776 | -0.0117 | -4.376
-7.5 | -0.4371 | 0.0932 | -0.0099 | -4.6899
-6 | -0.4932 | 0.05734 | -0.0418 | -8.6013
-5.5 | -0.4719 | 0.04894 | -0.0414 | -9.6424
-5 | -0.4419 | 0.04042 | -0.0419 | -10.9327
-4.5 | -0.3999 | 0.03363 | -0.0413 | -11.8912
-4 | -0.3517 | 0.02868 | -0.0398 | -12.2629
-3.5 | -0.3032 | 0.02491 | -0.0376 | -12.1718
-3 | -0.2558 | 0.02149 | -0.0349 | -11.9032
-2.5 | -0.2338 | 0.01847 | -0.0246 | -12.6584
-2 | -0.1348 | 0.01805 | -0.0259 | -7.4681
-1.5 | -0.1204 | 0.01764 | -0.0223 | -6.8254
-1 | -0.0811 | 0.01784 | -0.0215 | -4.546
-0.5 | -0.0394 | 0.01832 | -0.021 | -2.1507
0 | 0.0019 | 0.01901 | -0.0206 | 0.099947
0.5 | 0.0421 | 0.01993 | -0.0203 | 2.1124
1 | 0.0806 | 0.02108 | -0.0201 | 3.8235
1.5 | 0.1173 | 0.0225 | -0.0202 | 5.2133
2 | 0.2248 | 0.02516 | -0.0332 | 8.9348
2.5 | 0.3348 | 0.02713 | -0.0449 | 12.3406
3 | 0.4352 | 0.0283 | -0.0532 | 15.3781
3.5 | 0.5458 | 0.02839 | -0.0608 | 19.2251
4 | 0.6476 | 0.02747 | -0.0641 | 23.5748
4.5 | 0.7344 | 0.0261 | -0.063 | 28.1379
5 | 0.8057 | 0.02504 | -0.059 | 32.1765
5.5 | 0.8588 | 0.02516 | -0.0533 | 34.1335
6 | 0.9028 | 0.02628 | -0.0474 | 34.3531
6.5 | 0.9402 | 0.02863 | -0.0418 | 32.8397
7 | 0.9752 | 0.03216 | -0.037 | 30.3234
7.5 | 1.0115 | 0.0369 | -0.033 | 27.4119
8 | 1.046 | 0.04303 | -0.0295 | 24.3086
8.5 | 1.0611 | 0.05027 | -0.0249 | 21.108
9 | 1.0646 | 0.05851 | -0.0209 | 18.1952
9.5 | 1.0346 | 0.06744 | -0.017 | 15.341
10 | 0.9909 | 0.07683 | -0.0152 | 12.8973
10.5 | 0.9526 | 0.0885 | -0.0187 | 10.7638
11 | 0.8654 | 0.11443 | -0.0402 | 7.5627
12 | 0.7971 | 0.1531 | -0.07 | 5.2064
12.5 | 0.8057 | 0.16141 | -0.0722 | 4.9916
13 | 0.8146 | 0.16989 | -0.075 | 4.7949
13.5 | 0.8405 | 0.1805 | -0.0759 | 4.6565
14 | 0.8564 | 0.18988 | -0.0784 | 4.5102

## 7. Re 50k Mach 0.50 (1)
BIGFOIL.COM POLAR EXPORT
HN-350M01
HN-350M01 |  |  |  | Cl Max: | 1.234 | at alpha= | 20 | deg
JavaFoil+Calcfoil stall+Eppler ext transition |  |  |  | L/D Max: | 44.077 | at alpha= | 2 | deg
Re: | 50000 |  |  | Cd Min: | 0.01419 | at alpha= | 1.5 | deg
Mach: | 0.5 |  |  | Cl=0 at alpha= | -2.7353 | deg
|  |  |  | @ Cl=0.1, Cd= | 0.016278
|  |  |  | @ Cl=0.4, Cd= | 0.016192
|  |  |  | @ Cl=0.6, Cd= | 0.014306
alpha (deg) | Cl | Cd | Cm | Cl/Cd
-20 | -0.901 | 0.42204 | -0.033 | -2.136
-19.5 | -0.876 | 0.42121 | -0.033 | -2.081
-19 | -0.851 | 0.40497 | -0.033 | -2.102
-18.5 | -0.826 | 0.41865 | -0.033 | -1.974
-18 | -0.801 | 0.39452 | -0.033 | -2.031
-17.5 | -0.776 | 0.38934 | -0.033 | -1.993
-17 | -0.749 | 0.36772 | -0.032 | -2.036
-16.5 | -0.723 | 0.37532 | -0.032 | -1.927
-16 | -0.698 | 0.36723 | -0.032 | -1.9
-15.5 | -0.672 | 0.36347 | -0.032 | -1.85
-15 | -0.647 | 0.34376 | -0.033 | -1.882
-14.5 | -0.62 | 0.31998 | -0.031 | -1.937
-14 | -0.594 | 0.30498 | -0.031 | -1.948
-13.5 | -0.568 | 0.30127 | -0.031 | -1.886
-13 | -0.543 | 0.29838 | -0.031 | -1.818
-12.5 | -0.516 | 0.2808 | -0.03 | -1.837
-12 | -0.49 | 0.27853 | -0.029 | -1.759
-11.5 | -0.464 | 0.27529 | -0.03 | -1.685
-11 | -0.438 | 0.26866 | -0.03 | -1.63
-10.5 | -0.412 | 0.2498 | -0.03 | -1.649
-10 | -0.385 | 0.23032 | -0.027 | -1.672
-9.5 | -0.359 | 0.22784 | -0.028 | -1.575
-9 | -0.333 | 0.22546 | -0.028 | -1.476
-8.5 | -0.306 | 0.22429 | -0.028 | -1.366
-8 | -0.28 | 0.2014 | -0.025 | -1.389
-7.5 | -0.253 | 0.18376 | -0.025 | -1.379
-7 | -0.227 | 0.19729 | -0.025 | -1.151
-6.5 | -0.2 | 0.15044 | -0.023 | -1.333
-6 | -0.245 | 0.09163 | -0.022 | -2.671
-5.5 | -0.256 | 0.06193 | -0.022 | -4.138
-5 | -0.225 | 0.05219 | -0.024 | -4.318
-4.5 | -0.182 | 0.04716 | -0.027 | -3.867
-4 | -0.134 | 0.04338 | -0.028 | -3.081
-3.5 | -0.082 | 0.04068 | -0.032 | -2.017
-3 | -0.036 | 0.01747 | -0.073 | -2.042
-2.5 | 0.032 | 0.01688 | -0.074 | 1.868
-2 | 0.099 | 0.01628 | -0.074 | 6.091
-1.5 | 0.167 | 0.01615 | -0.075 | 10.336
-1 | 0.235 | 0.01628 | -0.075 | 14.425
-0.5 | 0.303 | 0.01621 | -0.075 | 18.663
0 | 0.369 | 0.01634 | -0.076 | 22.565
0.5 | 0.436 | 0.01602 | -0.076 | 27.225
1 | 0.503 | 0.01628 | -0.077 | 30.907
1.5 | 0.57 | 0.01419 | -0.077 | 40.181
2 | 0.637 | 0.01445 | -0.077 | 44.077
2.5 | 0.703 | 0.01777 | -0.078 | 39.576
3 | 0.769 | 0.01852 | -0.078 | 41.533
3.5 | 0.833 | 0.01952 | -0.078 | 42.691
4 | 0.896 | 0.02085 | -0.079 | 42.952
4.5 | 0.954 | 0.02259 | -0.079 | 42.246
5 | 1.005 | 0.02431 | -0.079 | 41.338
5.5 | 0.851 | 0.04857 | -0.038 | 17.514
6 | 0.854 | 0.05519 | -0.026 | 15.472
6.5 | 0.797 | 0.07102 | -0.019 | 11.22
7 | 0.524 | 0.0991 | -0.021 | 5.286
7.5 | 0.551 | 0.1663 | -0.025 | 3.313
8 | 0.578 | 0.19085 | -0.029 | 3.03
8.5 | 0.605 | 0.19699 | -0.029 | 3.072
9 | 0.632 | 0.20605 | -0.031 | 3.069
9.5 | 0.66 | 0.23606 | -0.034 | 2.795
10 | 0.687 | 0.23739 | -0.034 | 2.892
10.5 | 0.715 | 0.26835 | -0.037 | 2.663
11 | 0.742 | 0.2719 | -0.038 | 2.727
11.5 | 0.768 | 0.28225 | -0.038 | 2.722
12 | 0.797 | 0.29653 | -0.041 | 2.687
12.5 | 0.824 | 0.29969 | -0.041 | 2.748
13 | 0.85 | 0.31084 | -0.041 | 2.736
13.5 | 0.879 | 0.34149 | -0.044 | 2.575
14 | 0.906 | 0.34559 | -0.044 | 2.622
14.5 | 0.933 | 0.36229 | -0.045 | 2.575
15 | 0.96 | 0.36642 | -0.045 | 2.619
15.5 | 0.989 | 0.37652 | -0.047 | 2.626
16 | 1.015 | 0.39984 | -0.048 | 2.539
16.5 | 1.042 | 0.39288 | -0.048 | 2.652
17 | 1.069 | 0.40369 | -0.048 | 2.648
17.5 | 1.098 | 0.43074 | -0.05 | 2.55
18 | 1.125 | 0.434 | -0.051 | 2.591
18.5 | 1.151 | 0.44477 | -0.051 | 2.588
19 | 1.178 | 0.45329 | -0.051 | 2.598
19.5 | 1.208 | 0.47311 | -0.053 | 2.553
20 | 1.234 | 0.49251 | -0.053 | 2.506

## 8. Re 50k Mach 0.50 (2)
BIGFOIL.COM POLAR EXPORT
HN-350M01
HN-350M01 |  |  |  | Cl Max: | 1.1337 | at alpha= | 20 | deg
XFOIL ncrit=9 |  |  |  | L/D Max: | 30.1244 | at alpha= | 5 | deg
Re: | 50000 |  |  | Cd Min: | 0.30989 | at alpha= | 20 | deg
Mach: | 0.5 |  |  | Cl=0 at alpha= | 0.34263 | deg
|  |  |  | @ Cl=0.1, Cd= | 0.023977
|  |  |  | @ Cl=0.4, Cd= | 0.029234
|  |  |  | @ Cl=0.6, Cd= | 0.029988
alpha (deg) | Cl | Cd | Cm | Cl/Cd
-20 | -0.7918 | 0.28151 | 0.0497 | -2.8127
-19.5 | -0.7704 | 0.27246 | 0.0451 | -2.8276
-19 | -0.7452 | 0.26115 | 0.042 | -2.8535
-18.5 | -0.7245 | 0.25411 | 0.0374 | -2.8511
-18 | -0.7117 | 0.25302 | 0.0312 | -2.8128
-17.5 | -0.6833 | 0.23881 | 0.0288 | -2.8613
-17 | -0.6619 | 0.23102 | 0.025 | -2.8651
-16.5 | -0.6517 | 0.22967 | 0.0191 | -2.8375
-16 | -0.6216 | 0.21583 | 0.0173 | -2.88
-15.5 | -0.6078 | 0.21149 | 0.0126 | -2.8739
-15 | -0.5827 | 0.201 | 0.0103 | -2.899
-14.5 | -0.5755 | 0.19843 | 0.0054 | -2.9003
-14 | -0.5458 | 0.18631 | 0.004 | -2.9295
-13.5 | -0.539 | 0.18222 | -0.0004 | -2.958
-13 | -0.5153 | 0.17278 | -0.0021 | -2.9824
-12.5 | -0.4963 | 0.1645 | -0.0043 | -3.017
-12 | -0.4881 | 0.15871 | -0.0072 | -3.0754
-11.5 | -0.4858 | 0.15456 | -0.0099 | -3.1431
-11 | -0.4592 | 0.14408 | -0.0105 | -3.1871
-10.5 | -0.4444 | 0.13665 | -0.0116 | -3.2521
-10 | -0.4317 | 0.12949 | -0.0127 | -3.3338
-9.5 | -0.4195 | 0.12245 | -0.0134 | -3.4259
-9 | -0.4169 | 0.11679 | -0.0142 | -3.5697
-8.5 | -0.3997 | 0.10913 | -0.0136 | -3.6626
-8 | -0.391 | 0.10265 | -0.0129 | -3.8091
-7.5 | -0.4001 | 0.09822 | -0.0121 | -4.0735
-6.5 | -0.4347 | 0.07968 | -0.0279 | -5.4556
-6 | -0.4486 | 0.07066 | -0.033 | -6.3487
-5.5 | -0.4577 | 0.06245 | -0.0354 | -7.3291
-5 | -0.4648 | 0.05384 | -0.0386 | -8.633
-4.5 | -0.4515 | 0.04589 | -0.0394 | -9.8387
-4 | -0.422 | 0.03876 | -0.0398 | -10.8875
-3.5 | -0.3741 | 0.03207 | -0.0403 | -11.6651
-3 | -0.3208 | 0.02755 | -0.0386 | -11.6443
-2.5 | -0.2648 | 0.02396 | -0.0362 | -11.0518
-2 | -0.2175 | 0.02066 | -0.0317 | -10.5276
-1 | -0.1221 | 0.01929 | -0.0203 | -6.3297
-0.5 | -0.0769 | 0.01974 | -0.0203 | -3.8956
0 | -0.0307 | 0.02057 | -0.0204 | -1.4925
0.5 | 0.0141 | 0.02169 | -0.0205 | 0.65007
1 | 0.0804 | 0.02355 | -0.0252 | 3.414
1.5 | 0.2042 | 0.02625 | -0.0394 | 7.779
2 | 0.3097 | 0.02812 | -0.0489 | 11.0135
2.5 | 0.4183 | 0.02946 | -0.0569 | 14.1989
3 | 0.5287 | 0.02995 | -0.0627 | 17.6528
3.5 | 0.6225 | 0.03 | -0.0638 | 20.75
4 | 0.7254 | 0.02897 | -0.0627 | 25.0397
4.5 | 0.8004 | 0.02878 | -0.0579 | 27.811
5 | 0.8718 | 0.02894 | -0.0517 | 30.1244
5.5 | 0.9227 | 0.03074 | -0.0448 | 30.0163
6 | 0.9638 | 0.03394 | -0.0381 | 28.3972
6.5 | 0.9937 | 0.03849 | -0.0317 | 25.8171
7 | 1.0082 | 0.04465 | -0.026 | 22.5801
7.5 | 1.0078 | 0.05193 | -0.0212 | 19.4069
8 | 0.9627 | 0.06109 | -0.0187 | 15.7587
8.5 | 0.9115 | 0.07299 | -0.0228 | 12.488
9 | 0.8698 | 0.0879 | -0.0325 | 9.8953
9.5 | 0.8444 | 0.10225 | -0.0413 | 8.2582
10 | 0.8302 | 0.11478 | -0.0481 | 7.233
10.5 | 0.8305 | 0.12539 | -0.0523 | 6.6233
11 | 0.8373 | 0.13721 | -0.0569 | 6.1023
12 | 0.8216 | 0.16599 | -0.0794 | 4.9497
12.5 | 0.8367 | 0.1752 | -0.0823 | 4.7757
13 | 0.861 | 0.18634 | -0.0852 | 4.6206
13.5 | 0.8737 | 0.19453 | -0.0891 | 4.4913
14 | 0.8852 | 0.20182 | -0.0935 | 4.3861
14.5 | 0.9113 | 0.21312 | -0.0966 | 4.276
15 | 0.9323 | 0.22283 | -0.1003 | 4.1839
15.5 | 0.9529 | 0.23226 | -0.1043 | 4.1027
16 | 0.9624 | 0.23684 | -0.1106 | 4.0635
16.5 | 0.9821 | 0.24581 | -0.1156 | 3.9954
17 | 1.0115 | 0.25892 | -0.1185 | 3.9066
17.5 | 1.0253 | 0.26355 | -0.1249 | 3.8903
18 | 1.045 | 0.27202 | -0.1303 | 3.8416
18.5 | 1.0715 | 0.28348 | -0.1341 | 3.7798
19 | 1.0883 | 0.29003 | -0.1407 | 3.7524
19.5 | 1.111 | 0.29919 | -0.1456 | 3.7134
20 | 1.1337 | 0.30989 | -0.1506 | 3.6584

## 9. Re 100k Mach 0.00 (1)
BIGFOIL.COM POLAR EXPORT
HN-350M01
HN-350M01 |  |  |  | Cl Max: | 1.023 | at alpha= | 6.5 | deg
JavaFoil+Calcfoil stall+Eppler ext transition |  |  |  | L/D Max: | 70.077 | at alpha= | 5 | deg
Re: | 100000 |  |  | Cd Min: | 0.0106 | at alpha= | -2.5 | deg
Mach: | 0 |  |  | Cl=0 at alpha= | -2.7328 | deg
|  |  |  | @ Cl=0.1, Cd= | 0.011181
|  |  |  | @ Cl=0.4, Cd= | 0.012564
|  |  |  | @ Cl=0.6, Cd= | 0.011506
alpha (deg) | Cl | Cd | Cm | Cl/Cd
-15.5 | -0.342 | 0.27634 | -0.017 | -1.238
-15 | -0.36 | 0.25045 | -0.017 | -1.438
-14.5 | -0.378 | 0.23 | -0.016 | -1.645
-14 | -0.397 | 0.212 | -0.017 | -1.87
-13.5 | -0.414 | 0.19178 | -0.017 | -2.159
-13 | -0.431 | 0.17577 | -0.017 | -2.45
-12.5 | -0.446 | 0.15472 | -0.017 | -2.882
-12 | -0.459 | 0.1421 | -0.017 | -3.23
-11.5 | -0.469 | 0.13091 | -0.018 | -3.586
-11 | -0.477 | 0.11696 | -0.018 | -4.076
-10.5 | -0.48 | 0.10705 | -0.018 | -4.485
-10 | -0.479 | 0.0961 | -0.018 | -4.985
-9.5 | -0.473 | 0.08763 | -0.018 | -5.399
-9 | -0.46 | 0.07991 | -0.018 | -5.76
-8.5 | -0.441 | 0.07294 | -0.018 | -6.049
-8 | -0.418 | 0.06598 | -0.019 | -6.335
-7.5 | -0.391 | 0.06066 | -0.019 | -6.44
-7 | -0.36 | 0.05555 | -0.02 | -6.475
-6.5 | -0.325 | 0.0515 | -0.02 | -6.316
-6 | -0.288 | 0.04687 | -0.022 | -6.144
-5.5 | -0.248 | 0.04397 | -0.023 | -5.642
-5 | -0.206 | 0.04117 | -0.024 | -5.007
-4.5 | -0.163 | 0.03877 | -0.026 | -4.192
-4 | -0.146 | 0.01308 | -0.063 | -11.186
-3.5 | -0.089 | 0.01279 | -0.063 | -6.963
-3 | -0.031 | 0.01167 | -0.064 | -2.66
-2.5 | 0.027 | 0.0106 | -0.064 | 2.582
-2 | 0.086 | 0.0112 | -0.064 | 7.679
-1.5 | 0.145 | 0.01112 | -0.065 | 13.023
-1 | 0.203 | 0.01107 | -0.065 | 18.374
-0.5 | 0.262 | 0.0111 | -0.066 | 23.619
0 | 0.321 | 0.01257 | -0.066 | 25.521
0.5 | 0.379 | 0.01255 | -0.066 | 30.23
1 | 0.438 | 0.01259 | -0.067 | 34.77
1.5 | 0.496 | 0.01163 | -0.067 | 42.655
2 | 0.554 | 0.01149 | -0.067 | 48.25
2.5 | 0.612 | 0.01151 | -0.068 | 53.194
3 | 0.67 | 0.01158 | -0.068 | 57.905
3.5 | 0.727 | 0.01172 | -0.068 | 62.099
4 | 0.784 | 0.01191 | -0.069 | 65.808
4.5 | 0.839 | 0.01216 | -0.069 | 69.042
5 | 0.892 | 0.01273 | -0.069 | 70.077
5.5 | 0.943 | 0.01348 | -0.07 | 69.944
6 | 0.985 | 0.01685 | -0.07 | 58.447
6.5 | 1.023 | 0.01933 | -0.07 | 52.889
7 | 0.85 | 0.05006 | -0.027 | 16.972
7.5 | 0.869 | 0.05411 | -0.022 | 16.058
8 | 0.883 | 0.0594 | -0.02 | 14.859
8.5 | 0.889 | 0.065 | -0.018 | 13.683
9 | 0.89 | 0.07122 | -0.017 | 12.491
9.5 | 0.883 | 0.07872 | -0.017 | 11.213
10 | 0.869 | 0.08644 | -0.018 | 10.057
10.5 | 0.85 | 0.09581 | -0.018 | 8.871
11 | 0.825 | 0.1083 | -0.019 | 7.622
11.5 | 0.797 | 0.1216 | -0.018 | 6.551

## 10. Re 100k Mach 0.00 (2)
BIGFOIL.COM POLAR EXPORT
HN-350M01
HN-350M01 |  |  |  | Cl Max: | 1.1411 | at alpha= | 10 | deg
XFOIL ncrit=9 |  |  |  | L/D Max: | 53.2869 | at alpha= | 5 | deg
Re: | 100000 |  |  | Cd Min: | 0.21497 | at alpha= | -20 | deg
Mach: | 0 |  |  | Cl=0 at alpha= | -0.49376 | deg
|  |  |  | @ Cl=0.1, Cd= | 0.015414
|  |  |  | @ Cl=0.4, Cd= | 0.015587
|  |  |  | @ Cl=0.6, Cd= | 0.014196
alpha (deg) | Cl | Cd | Cm | Cl/Cd
-20 | -0.5013 | 0.21497 | 0.0226 | -2.332
-19.5 | -0.4907 | 0.20948 | 0.0195 | -2.3425
-19 | -0.4818 | 0.20486 | 0.016 | -2.3519
-18.5 | -0.4792 | 0.20314 | 0.0117 | -2.359
-18 | -0.481 | 0.20264 | 0.0074 | -2.3737
-17.5 | -0.453 | 0.1883 | 0.007 | -2.4057
-17 | -0.4397 | 0.18247 | 0.005 | -2.4097
-16.5 | -0.5937 | 0.20167 | 0.0127 | -2.9439
-16 | -0.575 | 0.19432 | 0.011 | -2.959
-15.5 | -0.5607 | 0.18801 | 0.008 | -2.9823
-15 | -0.5557 | 0.18425 | 0.0027 | -3.016
-14.5 | -0.5622 | 0.18239 | -0.0037 | -3.0824
-14 | -0.5238 | 0.16765 | -0.001 | -3.1244
-13.5 | -0.511 | 0.16095 | -0.0032 | -3.1749
-13 | -0.5118 | 0.15622 | -0.0083 | -3.2761
-12.5 | -0.5223 | 0.15237 | -0.0152 | -3.4278
-12 | -0.4837 | 0.14005 | -0.0109 | -3.4538
-11.5 | -0.4776 | 0.13362 | -0.0138 | -3.5743
-11 | -0.4983 | 0.12929 | -0.0223 | -3.8541
-10.5 | -0.463 | 0.1193 | -0.0177 | -3.881
-10 | -0.4757 | 0.11355 | -0.024 | -4.1893
-9.5 | -0.4553 | 0.10556 | -0.0219 | -4.3132
-9 | -0.4839 | 0.09985 | -0.0303 | -4.8463
-8.5 | -0.4559 | 0.0919 | -0.0258 | -4.9608
-8 | -0.5063 | 0.08547 | -0.0365 | -5.9237
-7.5 | -0.4785 | 0.07891 | -0.0284 | -6.0639
-7 | -0.4934 | 0.0707 | -0.0333 | -6.9788
-6.5 | -0.4969 | 0.06331 | -0.0352 | -7.8487
-6 | -0.4914 | 0.04345 | -0.0432 | -11.3096
-5.5 | -0.448 | 0.02125 | -0.04 | -21.0824
-5 | -0.4108 | 0.01526 | -0.0382 | -26.9201
-4.5 | -0.3762 | 0.02326 | -0.0379 | -16.1737
-4 | -0.3293 | 0.02025 | -0.036 | -16.2617
-3.5 | -0.2829 | 0.018 | -0.0342 | -15.7167
-3 | -0.2374 | 0.01547 | -0.0331 | -15.3458
-2.5 | -0.2034 | 0.01355 | -0.0289 | -15.0111
-2 | -0.1821 | 0.01345 | -0.0204 | -13.539
-1.5 | -0.1221 | 0.01332 | -0.0212 | -9.1667
-1 | -0.0787 | 0.01369 | -0.0215 | -5.7487
-0.5 | -0.0012 | 0.01455 | -0.0279 | -0.082474
0 | 0.095 | 0.01539 | -0.0372 | 6.1728
0.5 | 0.1889 | 0.01585 | -0.0455 | 11.918
1 | 0.2777 | 0.01599 | -0.0521 | 17.3671
1.5 | 0.3705 | 0.01577 | -0.0588 | 23.494
2 | 0.4609 | 0.01521 | -0.0642 | 30.3024
2.5 | 0.536 | 0.01464 | -0.0661 | 36.612
3 | 0.6008 | 0.01419 | -0.0658 | 42.3397
3.5 | 0.6587 | 0.01398 | -0.0642 | 47.1173
4 | 0.7098 | 0.01409 | -0.0616 | 50.3762
4.5 | 0.7577 | 0.01445 | -0.0588 | 52.436
5 | 0.8025 | 0.01506 | -0.0557 | 53.2869
5.5 | 0.8445 | 0.01595 | -0.0524 | 52.9467
6 | 0.8832 | 0.01721 | -0.049 | 51.319
6.5 | 0.918 | 0.01895 | -0.0455 | 48.4433
7 | 0.9512 | 0.02133 | -0.0421 | 44.5945
7.5 | 0.9847 | 0.02436 | -0.0388 | 40.4228
8 | 1.0233 | 0.02803 | -0.0361 | 36.5073
8.5 | 1.0642 | 0.03252 | -0.0341 | 32.7245
9 | 1.1003 | 0.03771 | -0.0314 | 29.1779
9.5 | 1.1278 | 0.04313 | -0.0279 | 26.1489
10 | 1.1411 | 0.05152 | -0.0241 | 22.1487
10.5 | 1.1306 | 0.06077 | -0.0194 | 18.6046
11 | 1.0999 | 0.06869 | -0.0141 | 16.0125
11.5 | 1.0195 | 0.07801 | -0.013 | 13.0688
12 | 0.9575 | 0.09458 | -0.0238 | 10.1237
12.5 | 0.9134 | 0.11479 | -0.037 | 7.9571
13 | 0.8572 | 0.15546 | -0.0585 | 5.514
13.5 | 0.8547 | 0.16413 | -0.064 | 5.2075
14 | 0.8558 | 0.17457 | -0.0693 | 4.9023
14.5 | 0.8586 | 0.18261 | -0.0745 | 4.7018
15 | 0.8843 | 0.19313 | -0.0749 | 4.5788

## 11. Re 100k Mach 0.10 (1)
BIGFOIL.COM POLAR EXPORT
HN-350M01
HN-350M01 |  |  |  | Cl Max: | 1.026 | at alpha= | 6.5 | deg
JavaFoil+Calcfoil stall+Eppler ext transition |  |  |  | L/D Max: | 69.874 | at alpha= | 5 | deg
Re: | 100000 |  |  | Cd Min: | 0.01064 | at alpha= | -2.5 | deg
Mach: | 0.1 |  |  | Cl=0 at alpha= | -2.7373 | deg
|  |  |  | @ Cl=0.1, Cd= | 0.011189
|  |  |  | @ Cl=0.4, Cd= | 0.012603
|  |  |  | @ Cl=0.6, Cd= | 0.011542
alpha (deg) | Cl | Cd | Cm | Cl/Cd
-15 | -0.322 | 0.27174 | -0.017 | -1.186
-14.5 | -0.343 | 0.2555 | -0.017 | -1.342
-14 | -0.363 | 0.22579 | -0.017 | -1.61
-13.5 | -0.384 | 0.20678 | -0.017 | -1.856
-13 | -0.404 | 0.18611 | -0.017 | -2.169
-12.5 | -0.422 | 0.16813 | -0.017 | -2.51
-12 | -0.438 | 0.15048 | -0.017 | -2.913
-11.5 | -0.452 | 0.13656 | -0.018 | -3.311
-11 | -0.463 | 0.12229 | -0.018 | -3.784
-10.5 | -0.469 | 0.10956 | -0.018 | -4.282
-10 | -0.471 | 0.10095 | -0.018 | -4.664
-9.5 | -0.467 | 0.08888 | -0.018 | -5.258
-9 | -0.456 | 0.08227 | -0.018 | -5.548
-8.5 | -0.439 | 0.07313 | -0.018 | -6.001
-8 | -0.417 | 0.06738 | -0.019 | -6.185
-7.5 | -0.39 | 0.06169 | -0.019 | -6.327
-7 | -0.36 | 0.05654 | -0.02 | -6.366
-6.5 | -0.326 | 0.05168 | -0.02 | -6.307
-6 | -0.289 | 0.04704 | -0.022 | -6.14
-5.5 | -0.249 | 0.04408 | -0.023 | -5.649
-5 | -0.207 | 0.04129 | -0.024 | -5.013
-4.5 | -0.163 | 0.03884 | -0.026 | -4.204
-4 | -0.147 | 0.01307 | -0.063 | -11.246
-3.5 | -0.089 | 0.01279 | -0.064 | -6.996
-3 | -0.031 | 0.0117 | -0.064 | -2.666
-2.5 | 0.028 | 0.01064 | -0.064 | 2.584
-2 | 0.086 | 0.01121 | -0.065 | 7.713
-1.5 | 0.145 | 0.01112 | -0.065 | 13.08
-1 | 0.205 | 0.01108 | -0.065 | 18.45
-0.5 | 0.263 | 0.0111 | -0.066 | 23.734
0 | 0.322 | 0.0126 | -0.066 | 25.593
0.5 | 0.381 | 0.01258 | -0.067 | 30.302
1 | 0.44 | 0.01265 | -0.067 | 34.782
1.5 | 0.499 | 0.01166 | -0.067 | 42.763
2 | 0.557 | 0.01152 | -0.068 | 48.349
2.5 | 0.615 | 0.01155 | -0.068 | 53.276
3 | 0.674 | 0.01162 | -0.068 | 57.96
3.5 | 0.731 | 0.01176 | -0.069 | 62.147
4 | 0.788 | 0.01197 | -0.069 | 65.819
4.5 | 0.843 | 0.01221 | -0.069 | 69.056
5 | 0.897 | 0.01283 | -0.07 | 69.874
5.5 | 0.946 | 0.01588 | -0.07 | 59.534
6 | 0.988 | 0.01571 | -0.07 | 62.903
6.5 | 1.026 | 0.01947 | -0.07 | 52.689
7 | 0.851 | 0.05034 | -0.027 | 16.913
7.5 | 0.87 | 0.05453 | -0.022 | 15.949
8 | 0.882 | 0.05961 | -0.02 | 14.792
8.5 | 0.887 | 0.06556 | -0.018 | 13.523
9 | 0.884 | 0.07267 | -0.017 | 12.161
9.5 | 0.874 | 0.08086 | -0.017 | 10.804
10 | 0.856 | 0.09032 | -0.018 | 9.481
10.5 | 0.833 | 0.0999 | -0.018 | 8.335
11 | 0.803 | 0.11146 | -0.018 | 7.208
11.5 | 0.77 | 0.12229 | -0.019 | 6.294

## 12. Re 100k Mach 0.10 (2)
BIGFOIL.COM POLAR EXPORT
HN-350M01
HN-350M01 |  |  |  | Cl Max: | 1.1363 | at alpha= | 10 | deg
XFOIL ncrit=9 |  |  |  | L/D Max: | 53.1662 | at alpha= | 5 | deg
Re: | 100000 |  |  | Cd Min: | 0.2463 | at alpha= | -20 | deg
Mach: | 0.1 |  |  | Cl=0 at alpha= | -0.50976 | deg
|  |  |  | @ Cl=0.1, Cd= | 0.015435
|  |  |  | @ Cl=0.4, Cd= | 0.015606
|  |  |  | @ Cl=0.6, Cd= | 0.01421
alpha (deg) | Cl | Cd | Cm | Cl/Cd
-20 | -0.7033 | 0.2463 | 0.0381 | -2.8555
-19.5 | -0.6858 | 0.23966 | 0.0351 | -2.8616
-19 | -0.669 | 0.23345 | 0.0317 | -2.8657
-18.5 | -0.6527 | 0.2273 | 0.0281 | -2.8715
-18 | -0.6374 | 0.22164 | 0.0239 | -2.8758
-17.5 | -0.6286 | 0.21928 | 0.0183 | -2.8667
-17 | -0.6262 | 0.21808 | 0.0127 | -2.8714
-16.5 | -0.5937 | 0.2019 | 0.0132 | -2.9406
-16 | -0.5757 | 0.19481 | 0.0112 | -2.9552
-15.5 | -0.5615 | 0.18853 | 0.008 | -2.9783
-15 | -0.5578 | 0.18529 | 0.0025 | -3.0104
-14.5 | -0.5636 | 0.18325 | -0.0038 | -3.0756
-14 | -0.5234 | 0.16804 | -0.0008 | -3.1147
-13.5 | -0.5109 | 0.16138 | -0.0032 | -3.1658
-13 | -0.5138 | 0.15713 | -0.0087 | -3.2699
-12.5 | -0.5233 | 0.15313 | -0.0154 | -3.4174
-12 | -0.4825 | 0.14045 | -0.0108 | -3.4354
-11.5 | -0.4782 | 0.1342 | -0.0141 | -3.5633
-11 | -0.4993 | 0.13002 | -0.0227 | -3.8402
-10.5 | -0.4616 | 0.11976 | -0.0177 | -3.8544
-10 | -0.4776 | 0.11426 | -0.0247 | -4.1799
-9.5 | -0.4537 | 0.10601 | -0.0219 | -4.2798
-9 | -0.486 | 0.10054 | -0.031 | -4.8339
-8.5 | -0.4536 | 0.09237 | -0.0258 | -4.9107
-8 | -0.5099 | 0.08612 | -0.0377 | -5.9208
-7.5 | -0.4762 | 0.07949 | -0.0282 | -5.9907
-7 | -0.4888 | 0.07156 | -0.0322 | -6.8306
-6.5 | -0.4947 | 0.06407 | -0.0346 | -7.7212
-6 | -0.495 | 0.04656 | -0.0432 | -10.6314
-5.5 | -0.464 | 0.03423 | -0.0419 | -13.5554
-5 | -0.4241 | 0.02835 | -0.0398 | -14.9594
-4.5 | -0.3794 | 0.02353 | -0.0381 | -16.1241
-4 | -0.3323 | 0.0205 | -0.0362 | -16.2098
-3.5 | -0.2856 | 0.0182 | -0.0344 | -15.6923
-3 | -0.2397 | 0.01575 | -0.0331 | -15.219
-2.5 | -0.204 | 0.01363 | -0.0295 | -14.967
-2 | -0.1821 | 0.01352 | -0.021 | -13.4689
-1.5 | -0.124 | 0.01337 | -0.0211 | -9.2745
-1 | -0.0804 | 0.01374 | -0.0215 | -5.8515
-0.5 | 0.0016 | 0.01464 | -0.0287 | 0.10929
0 | 0.0968 | 0.01542 | -0.0377 | 6.2776
0.5 | 0.1939 | 0.01589 | -0.0464 | 12.2026
1 | 0.2827 | 0.016 | -0.053 | 17.6687
1.5 | 0.3748 | 0.01576 | -0.0594 | 23.7817
2 | 0.463 | 0.01522 | -0.0643 | 30.4205
2.5 | 0.5407 | 0.0146 | -0.0665 | 37.0342
3 | 0.6045 | 0.01418 | -0.066 | 42.6305
3.5 | 0.6608 | 0.01404 | -0.0641 | 47.0655
4 | 0.7124 | 0.01415 | -0.0615 | 50.3463
4.5 | 0.7607 | 0.01452 | -0.0586 | 52.3898
5 | 0.806 | 0.01516 | -0.0554 | 53.1662
5.5 | 0.8479 | 0.01609 | -0.0521 | 52.6973
6 | 0.8864 | 0.01738 | -0.0486 | 51.0012
7 | 0.9542 | 0.02165 | -0.0415 | 44.0739
7.5 | 0.9881 | 0.02487 | -0.0382 | 39.7306
8 | 1.0272 | 0.02846 | -0.0355 | 36.0928
8.5 | 1.0676 | 0.03305 | -0.0332 | 32.3026
9 | 1.1022 | 0.03853 | -0.0303 | 28.6063
9.5 | 1.1271 | 0.04428 | -0.0266 | 25.4539
10 | 1.1363 | 0.05235 | -0.0225 | 21.7058
10.5 | 1.1237 | 0.06083 | -0.0177 | 18.4728
11 | 1.0914 | 0.06841 | -0.0125 | 15.9538
11.5 | 1.0041 | 0.08015 | -0.0144 | 12.5278
12 | 0.9453 | 0.09771 | -0.0266 | 9.6745
12.5 | 0.9079 | 0.11715 | -0.0386 | 7.7499
13 | 0.8744 | 0.14159 | -0.0515 | 6.1756
13.5 | 0.8504 | 0.16524 | -0.0657 | 5.1465
14 | 0.8594 | 0.17546 | -0.0693 | 4.898
14.5 | 0.8587 | 0.18339 | -0.0754 | 4.6824
15 | 0.8878 | 0.19417 | -0.0751 | 4.5723

## 13. Re 100k Mach 0.25 (1)
BIGFOIL.COM POLAR EXPORT
HN-350M01
HN-350M01 |  |  |  | Cl Max: | 1.008 | at alpha= | 6 | deg
JavaFoil+Calcfoil stall+Eppler ext transition |  |  |  | L/D Max: | 68.768 | at alpha= | 5 | deg
Re: | 100000 |  |  | Cd Min: | 0.0109 | at alpha= | -2.5 | deg
Mach: | 0.25 |  |  | Cl=0 at alpha= | -2.7333 | deg
|  |  |  | @ Cl=0.1, Cd= | 0.011314
|  |  |  | @ Cl=0.4, Cd= | 0.012828
|  |  |  | @ Cl=0.6, Cd= | 0.011785
alpha (deg) | Cl | Cd | Cm | Cl/Cd
-14 | -0.063 | 0.22266 | -0.02 | -0.284
-13.5 | -0.06 | 0.21293 | -0.02 | -0.284
-13 | -0.119 | 0.39738 | -0.019 | -0.299
-12.5 | -0.192 | 0.30568 | -0.019 | -0.629
-12 | -0.247 | 0.25066 | -0.018 | -0.987
-11.5 | -0.296 | 0.20461 | -0.018 | -1.445
-11 | -0.337 | 0.17274 | -0.018 | -1.952
-10.5 | -0.372 | 0.14475 | -0.019 | -2.57
-10 | -0.399 | 0.12422 | -0.018 | -3.209
-9.5 | -0.417 | 0.10778 | -0.019 | -3.865
-9 | -0.422 | 0.09486 | -0.019 | -4.45
-8.5 | -0.417 | 0.08065 | -0.019 | -5.168
-8 | -0.404 | 0.07237 | -0.019 | -5.584
-7.5 | -0.385 | 0.06586 | -0.019 | -5.842
-7 | -0.359 | 0.05866 | -0.02 | -6.123
-6.5 | -0.328 | 0.05326 | -0.021 | -6.163
-6 | -0.293 | 0.04794 | -0.022 | -6.107
-5.5 | -0.254 | 0.04441 | -0.023 | -5.711
-5 | -0.212 | 0.04173 | -0.024 | -5.068
-4.5 | -0.167 | 0.03921 | -0.026 | -4.263
-4 | -0.121 | 0.03672 | -0.031 | -3.307
-3.5 | -0.092 | 0.01294 | -0.065 | -7.099
-3 | -0.032 | 0.01229 | -0.066 | -2.607
-2.5 | 0.028 | 0.0109 | -0.066 | 2.593
-2 | 0.089 | 0.01134 | -0.067 | 7.833
-1.5 | 0.149 | 0.0112 | -0.067 | 13.347
-1 | 0.21 | 0.01117 | -0.067 | 18.819
-0.5 | 0.271 | 0.01123 | -0.068 | 24.096
0 | 0.331 | 0.01281 | -0.068 | 25.855
0.5 | 0.392 | 0.01282 | -0.068 | 30.551
1 | 0.452 | 0.01288 | -0.069 | 35.108
1.5 | 0.512 | 0.01306 | -0.069 | 39.216
2 | 0.572 | 0.01178 | -0.069 | 48.607
2.5 | 0.632 | 0.01179 | -0.07 | 53.622
3 | 0.692 | 0.01192 | -0.07 | 58.028
3.5 | 0.751 | 0.01203 | -0.07 | 62.429
4 | 0.809 | 0.01233 | -0.071 | 65.607
4.5 | 0.866 | 0.01282 | -0.071 | 67.521
5 | 0.919 | 0.01337 | -0.071 | 68.768
5.5 | 0.967 | 0.01538 | -0.072 | 62.888
6 | 1.008 | 0.01932 | -0.072 | 52.199
6.5 | 0.843 | 0.04737 | -0.034 | 17.801
7 | 0.859 | 0.05175 | -0.024 | 16.598
7.5 | 0.869 | 0.05687 | -0.021 | 15.285
8 | 0.869 | 0.06343 | -0.018 | 13.697
8.5 | 0.856 | 0.07131 | -0.017 | 12.009
9 | 0.831 | 0.08226 | -0.018 | 10.101
9.5 | 0.792 | 0.09449 | -0.018 | 8.387
10 | 0.741 | 0.11157 | -0.019 | 6.644
10.5 | 0.679 | 0.10813 | -0.02 | 6.276
11 | 0.606 | 0.12118 | -0.02 | 5.002

## 14. Re 100k Mach 0.25 (2)
BIGFOIL.COM POLAR EXPORT
HN-350M01
HN-350M01 |  |  |  | Cl Max: | 1.1033 | at alpha= | 9 | deg
XFOIL ncrit=9 |  |  |  | L/D Max: | 52.3967 | at alpha= | 5 | deg
Re: | 100000 |  |  | Cd Min: | 0.25009 | at alpha= | -20 | deg
Mach: | 0.25 |  |  | Cl=0 at alpha= | -0.57073 | deg
|  |  |  | @ Cl=0.1, Cd= | 0.015623
|  |  |  | @ Cl=0.4, Cd= | 0.015693
|  |  |  | @ Cl=0.6, Cd= | 0.014383
alpha (deg) | Cl | Cd | Cm | Cl/Cd
-20 | -0.7151 | 0.25009 | 0.0406 | -2.8594
-19.5 | -0.6973 | 0.24363 | 0.037 | -2.8621
-19 | -0.6798 | 0.23724 | 0.0333 | -2.8655
-18.5 | -0.6628 | 0.23107 | 0.0293 | -2.8684
-18 | -0.6492 | 0.22709 | 0.0241 | -2.8588
-17.5 | -0.6424 | 0.22581 | 0.0182 | -2.8449
-17 | -0.6193 | 0.21323 | 0.0163 | -2.9044
-16.5 | -0.5972 | 0.20423 | 0.015 | -2.9242
-16 | -0.5804 | 0.19758 | 0.0121 | -2.9375
-15.5 | -0.5684 | 0.19234 | 0.0076 | -2.9552
-15 | -0.5703 | 0.19119 | 0.0015 | -2.9829
-14.5 | -0.5394 | 0.17739 | 0.0018 | -3.0408
-14 | -0.5229 | 0.17032 | -0.0001 | -3.0701
-13.5 | -0.513 | 0.16417 | -0.0037 | -3.1248
-13 | -0.5235 | 0.16191 | -0.0106 | -3.2333
-12.5 | -0.491 | 0.14954 | -0.0089 | -3.2834
-12 | -0.4786 | 0.14267 | -0.0108 | -3.3546
-11.5 | -0.4877 | 0.13839 | -0.017 | -3.5241
-11 | -0.4651 | 0.12856 | -0.0161 | -3.6178
-10.5 | -0.4626 | 0.12268 | -0.0193 | -3.7708
-10 | -0.4536 | 0.11482 | -0.0206 | -3.9505
-9.5 | -0.4567 | 0.10899 | -0.0242 | -4.1903
-9 | -0.4449 | 0.10104 | -0.0241 | -4.4032
-8.5 | -0.4622 | 0.09551 | -0.0293 | -4.8393
-8 | -0.4446 | 0.08779 | -0.0267 | -5.0644
-7.5 | -0.501 | 0.08217 | -0.0373 | -6.0971
-7 | -0.4702 | 0.07514 | -0.0288 | -6.2577
-6.5 | -0.4797 | 0.06785 | -0.031 | -7.07
-6 | -0.4973 | 0.04857 | -0.0435 | -10.2388
-5.5 | -0.4758 | 0.03802 | -0.0427 | -12.5145
-5 | -0.441 | 0.03145 | -0.0409 | -14.0223
-4.5 | -0.3969 | 0.02553 | -0.0391 | -15.5464
-4 | -0.3493 | 0.02236 | -0.0371 | -15.6216
-3.5 | -0.3008 | 0.0194 | -0.0354 | -15.5052
-3 | -0.253 | 0.01711 | -0.0337 | -14.7867
-2.5 | -0.2084 | 0.0144 | -0.0323 | -14.4722
-2 | -0.1825 | 0.01387 | -0.0246 | -13.1579
-1.5 | -0.1421 | 0.01377 | -0.0193 | -10.3195
-1 | -0.088 | 0.01404 | -0.0217 | -6.2678
-0.5 | 0.0145 | 0.01502 | -0.0322 | 0.96538
0 | 0.1151 | 0.01573 | -0.0418 | 7.3172
0.5 | 0.2072 | 0.01604 | -0.0491 | 12.9177
1 | 0.2998 | 0.01607 | -0.0558 | 18.6559
1.5 | 0.3958 | 0.01572 | -0.0623 | 25.1781
2 | 0.4822 | 0.01516 | -0.0661 | 31.8074
2.5 | 0.5587 | 0.01457 | -0.0675 | 38.3459
3 | 0.6204 | 0.01429 | -0.0661 | 43.415
3.5 | 0.6777 | 0.01423 | -0.0639 | 47.6247
4 | 0.7302 | 0.01445 | -0.0611 | 50.5329
4.5 | 0.7791 | 0.01495 | -0.0578 | 52.1137
5 | 0.8242 | 0.01573 | -0.0543 | 52.3967
5.5 | 0.866 | 0.01686 | -0.0505 | 51.3642
6 | 0.9037 | 0.01844 | -0.0465 | 49.0076
6.5 | 0.938 | 0.0206 | -0.0425 | 45.534
7 | 0.9713 | 0.02351 | -0.0386 | 41.3143
7.5 | 1.0084 | 0.02705 | -0.0351 | 37.2791
8 | 1.0493 | 0.03156 | -0.0322 | 33.2478
8.5 | 1.0844 | 0.03678 | -0.0288 | 29.4834
9 | 1.1033 | 0.04342 | -0.0244 | 25.4099
9.5 | 1.1031 | 0.05022 | -0.0189 | 21.9654
10 | 1.0796 | 0.05746 | -0.0131 | 18.7887
10.5 | 1.0383 | 0.06584 | -0.0104 | 15.77
11 | 0.9891 | 0.07739 | -0.0146 | 12.7807
11.5 | 0.9408 | 0.09338 | -0.0255 | 10.075
12 | 0.9087 | 0.11063 | -0.0363 | 8.2139
12.5 | 0.8927 | 0.12593 | -0.0436 | 7.0889
13 | 0.8734 | 0.14732 | -0.0551 | 5.9286
13.5 | 0.8448 | 0.17027 | -0.0713 | 4.9615
14 | 0.877 | 0.18045 | -0.07 | 4.8601

## 15. Re 100k Mach 0.50 (1)
BIGFOIL.COM POLAR EXPORT
HN-350M01
HN-350M01 |  |  |  | Cl Max: | 1.234 | at alpha= | 20 | deg
JavaFoil+Calcfoil stall+Eppler ext transition |  |  |  | L/D Max: | 60.307 | at alpha= | 3.5 | deg
Re: | 100000 |  |  | Cd Min: | 0.01103 | at alpha= | -1.5 | deg
Mach: | 0.5 |  |  | Cl=0 at alpha= | -2.7353 | deg
|  |  |  | @ Cl=0.1, Cd= | 0.011138
|  |  |  | @ Cl=0.4, Cd= | 0.011737
|  |  |  | @ Cl=0.6, Cd= | 0.013716
alpha (deg) | Cl | Cd | Cm | Cl/Cd
-20 | -0.902 | 0.33812 | -0.033 | -2.666
-19.5 | -0.876 | 0.32557 | -0.033 | -2.692
-19 | -0.851 | 0.32934 | -0.033 | -2.585
-18.5 | -0.826 | 0.3216 | -0.033 | -2.569
-18 | -0.801 | 0.3234 | -0.033 | -2.477
-17.5 | -0.776 | 0.31885 | -0.033 | -2.434
-17 | -0.749 | 0.29199 | -0.032 | -2.564
-16.5 | -0.723 | 0.28519 | -0.032 | -2.536
-16 | -0.698 | 0.2809 | -0.032 | -2.484
-15.5 | -0.672 | 0.27702 | -0.032 | -2.427
-15 | -0.647 | 0.26204 | -0.033 | -2.469
-14.5 | -0.62 | 0.25081 | -0.031 | -2.471
-14 | -0.594 | 0.24537 | -0.031 | -2.421
-13.5 | -0.568 | 0.24164 | -0.031 | -2.352
-13 | -0.543 | 0.23858 | -0.031 | -2.274
-12.5 | -0.516 | 0.21454 | -0.03 | -2.404
-12 | -0.49 | 0.20856 | -0.029 | -2.349
-11.5 | -0.464 | 0.2053 | -0.03 | -2.259
-11 | -0.438 | 0.1997 | -0.03 | -2.193
-10.5 | -0.412 | 0.19614 | -0.03 | -2.1
-10 | -0.385 | 0.17822 | -0.028 | -2.161
-9.5 | -0.359 | 0.17566 | -0.028 | -2.043
-9 | -0.333 | 0.1732 | -0.028 | -1.921
-8.5 | -0.306 | 0.17172 | -0.028 | -1.785
-8 | -0.28 | 0.15452 | -0.025 | -1.811
-7.5 | -0.253 | 0.14251 | -0.025 | -1.779
-7 | -0.227 | 0.15035 | -0.025 | -1.51
-6.5 | -0.2 | 0.12002 | -0.023 | -1.67
-6 | -0.245 | 0.07544 | -0.023 | -3.244
-5.5 | -0.256 | 0.05407 | -0.022 | -4.739
-5 | -0.225 | 0.04559 | -0.025 | -4.943
-4.5 | -0.182 | 0.04174 | -0.027 | -4.37
-4 | -0.134 | 0.03858 | -0.029 | -3.467
-3.5 | -0.102 | 0.0135 | -0.073 | -7.561
-3 | -0.036 | 0.01318 | -0.073 | -2.708
-2.5 | 0.032 | 0.01211 | -0.074 | 2.605
-2 | 0.099 | 0.01114 | -0.074 | 8.906
-1.5 | 0.167 | 0.01103 | -0.075 | 15.14
-1 | 0.235 | 0.01165 | -0.075 | 20.163
-0.5 | 0.303 | 0.01168 | -0.076 | 25.901
0 | 0.37 | 0.01167 | -0.076 | 31.669
0.5 | 0.437 | 0.01182 | -0.076 | 36.972
1 | 0.505 | 0.01205 | -0.077 | 41.885
1.5 | 0.572 | 0.01436 | -0.077 | 39.861
2 | 0.639 | 0.01282 | -0.078 | 49.877
2.5 | 0.706 | 0.01299 | -0.078 | 54.333
3 | 0.772 | 0.01317 | -0.078 | 58.65
3.5 | 0.836 | 0.01385 | -0.079 | 60.307
4 | 0.898 | 0.01501 | -0.079 | 59.83
4.5 | 0.957 | 0.01847 | -0.079 | 51.81
5 | 1.008 | 0.02037 | -0.079 | 49.485
5.5 | 1.048 | 0.02167 | -0.08 | 48.38
6 | 0.854 | 0.04977 | -0.028 | 17.162
6.5 | 0.797 | 0.06167 | -0.019 | 12.921
7 | 0.524 | 0.08129 | -0.021 | 6.445
7.5 | 0.551 | 0.13257 | -0.026 | 4.156
8 | 0.578 | 0.1487 | -0.03 | 3.889
8.5 | 0.605 | 0.15359 | -0.029 | 3.941
9 | 0.632 | 0.16027 | -0.031 | 3.946
9.5 | 0.66 | 0.17275 | -0.034 | 3.819
10 | 0.687 | 0.18577 | -0.034 | 3.696
10.5 | 0.715 | 0.19892 | -0.037 | 3.593
11 | 0.742 | 0.20232 | -0.038 | 3.665
11.5 | 0.768 | 0.21029 | -0.038 | 3.654
12 | 0.797 | 0.23628 | -0.041 | 3.373
12.5 | 0.824 | 0.23943 | -0.041 | 3.44
13 | 0.85 | 0.242 | -0.042 | 3.514
13.5 | 0.879 | 0.25687 | -0.044 | 3.423
14 | 0.906 | 0.25984 | -0.044 | 3.487
14.5 | 0.933 | 0.27031 | -0.045 | 3.451
15 | 0.96 | 0.28122 | -0.045 | 3.413
15.5 | 0.989 | 0.30063 | -0.048 | 3.289
16 | 1.015 | 0.30096 | -0.048 | 3.374
16.5 | 1.042 | 0.3064 | -0.048 | 3.401
17 | 1.069 | 0.31615 | -0.049 | 3.382
17.5 | 1.098 | 0.34359 | -0.051 | 3.197
18 | 1.125 | 0.34502 | -0.051 | 3.26
18.5 | 1.151 | 0.34943 | -0.051 | 3.294
19 | 1.178 | 0.34761 | -0.051 | 3.388
19.5 | 1.208 | 0.3771 | -0.053 | 3.203
20 | 1.234 | 0.37532 | -0.053 | 3.288

## 16. Re 100k Mach 0.50 (2)
BIGFOIL.COM POLAR EXPORT
HN-350M01
HN-350M01 |  |  |  | Cl Max: | 1.1357 | at alpha= | 20 | deg
XFOIL ncrit=9 |  |  |  | L/D Max: | 49.3175 | at alpha= | 4.5 | deg
Re: | 100000 |  |  | Cd Min: | 0.30449 | at alpha= | 20 | deg
Mach: | 0.5 |  |  | Cl=0 at alpha= | -0.75312 | deg
|  |  |  | @ Cl=0.1, Cd= | 0.01645
|  |  |  | @ Cl=0.4, Cd= | 0.016102
|  |  |  | @ Cl=0.6, Cd= | 0.015171
alpha (deg) | Cl | Cd | Cm | Cl/Cd
-20 | -0.7785 | 0.2727 | 0.05 | -2.8548
-19.5 | -0.7577 | 0.26616 | 0.0446 | -2.8468
-19 | -0.7414 | 0.26349 | 0.038 | -2.8138
-18.5 | -0.7282 | 0.26157 | 0.0318 | -2.784
-18 | -0.6951 | 0.24223 | 0.031 | -2.8696
-17.5 | -0.6726 | 0.23365 | 0.0276 | -2.8787
-17 | -0.6516 | 0.22597 | 0.0236 | -2.8836
-16.5 | -0.633 | 0.21978 | 0.0186 | -2.8802
-16 | -0.6276 | 0.21989 | 0.0114 | -2.8542
-15.5 | -0.593 | 0.20338 | 0.0112 | -2.9157
-15 | -0.5722 | 0.1956 | 0.0081 | -2.9254
-14.5 | -0.5555 | 0.18891 | 0.0039 | -2.9406
-14 | -0.5552 | 0.18759 | -0.0028 | -2.9596
-13.5 | -0.5207 | 0.17324 | -0.0027 | -3.0057
-13 | -0.5023 | 0.16565 | -0.0052 | -3.0323
-12.5 | -0.5006 | 0.16185 | -0.0108 | -3.093
-12 | -0.4767 | 0.15125 | -0.0118 | -3.1517
-11.5 | -0.4612 | 0.14417 | -0.0138 | -3.199
-11 | -0.4539 | 0.13709 | -0.017 | -3.311
-10.5 | -0.4388 | 0.12984 | -0.0184 | -3.3795
-10 | -0.4386 | 0.12337 | -0.0221 | -3.5552
-9.5 | -0.4205 | 0.11557 | -0.0223 | -3.6385
-9 | -0.4192 | 0.1087 | -0.025 | -3.8565
-8.5 | -0.4181 | 0.10272 | -0.0272 | -4.0703
-8 | -0.4035 | 0.09514 | -0.0263 | -4.2411
-7.5 | -0.4025 | 0.08869 | -0.0269 | -4.5383
-7 | -0.4117 | 0.08257 | -0.0276 | -4.9861
-6.5 | -0.4198 | 0.07674 | -0.0266 | -5.4704
-6 | -0.47 | 0.06108 | -0.043 | -7.6948
-5.5 | -0.4724 | 0.05412 | -0.0403 | -8.7288
-5 | -0.4751 | 0.04611 | -0.0402 | -10.3036
-4.5 | -0.4613 | 0.0374 | -0.0408 | -12.3342
-4 | -0.4254 | 0.03062 | -0.0402 | -13.8929
-3.5 | -0.3732 | 0.02535 | -0.0391 | -14.7219
-3 | -0.3173 | 0.02168 | -0.0374 | -14.6356
-2.5 | -0.262 | 0.01917 | -0.0353 | -13.6672
-2 | -0.209 | 0.01695 | -0.0339 | -12.3304
-1.5 | -0.1518 | 0.0157 | -0.0314 | -9.6688
-1 | -0.0633 | 0.01609 | -0.0316 | -3.9341
-0.5 | 0.0649 | 0.01637 | -0.0453 | 3.9646
0 | 0.1695 | 0.01661 | -0.0537 | 10.2047
0.5 | 0.2745 | 0.01657 | -0.0612 | 16.5661
1 | 0.3803 | 0.01619 | -0.0676 | 23.4898
1.5 | 0.4658 | 0.01581 | -0.0697 | 29.4624
2 | 0.5475 | 0.01538 | -0.0703 | 35.5982
2.5 | 0.6227 | 0.01508 | -0.0692 | 41.2931
3 | 0.686 | 0.01521 | -0.0662 | 45.1019
3.5 | 0.7467 | 0.01556 | -0.0626 | 47.9884
4 | 0.8017 | 0.01626 | -0.0583 | 49.305
4.5 | 0.8527 | 0.01729 | -0.0535 | 49.3175
5 | 0.8988 | 0.01876 | -0.0482 | 47.9104
5.5 | 0.94 | 0.02079 | -0.0426 | 45.214
6 | 0.9774 | 0.02353 | -0.0368 | 41.5385
6.5 | 1.0128 | 0.0272 | -0.0311 | 37.2353
7 | 1.0451 | 0.03201 | -0.0255 | 32.6492
7.5 | 1.0592 | 0.03823 | -0.0193 | 27.706
8 | 1.0506 | 0.04443 | -0.0128 | 23.6462
8.5 | 1.0169 | 0.05227 | -0.0093 | 19.4548
9 | 0.9775 | 0.06246 | -0.012 | 15.65
9.5 | 0.9361 | 0.07586 | -0.0205 | 12.3398
10 | 0.9006 | 0.09169 | -0.0316 | 9.8222
10.5 | 0.8764 | 0.10779 | -0.0417 | 8.1306
11 | 0.8629 | 0.12219 | -0.05 | 7.062
11.5 | 0.859 | 0.13517 | -0.0568 | 6.355
12 | 0.8609 | 0.14744 | -0.0632 | 5.839
12.5 | 0.8651 | 0.15937 | -0.0699 | 5.4282
13 | 0.865 | 0.17586 | -0.0807 | 4.9187
13.5 | 0.8857 | 0.18613 | -0.0842 | 4.7585
14 | 0.8967 | 0.19576 | -0.0901 | 4.5806
14.5 | 0.9336 | 0.20873 | -0.0905 | 4.4728
15 | 0.9289 | 0.21367 | -0.1006 | 4.3474
15.5 | 0.9523 | 0.22321 | -0.1042 | 4.2664
16 | 0.9761 | 0.23469 | -0.1081 | 4.1591
16.5 | 0.9873 | 0.24103 | -0.116 | 4.0962
17 | 1.0206 | 0.25523 | -0.117 | 3.9987
17.5 | 1.0281 | 0.25912 | -0.1267 | 3.9677
18 | 1.0506 | 0.26817 | -0.1314 | 3.9177
18.5 | 1.0856 | 0.286 | -0.1321 | 3.7958
19 | 1.0932 | 0.28721 | -0.1421 | 3.8063
19.5 | 1.1128 | 0.29518 | -0.1487 | 3.7699
20 | 1.1357 | 0.30449 | -0.1534 | 3.7298

## 17. Re 250k Mach 0.00 (1)
BIGFOIL.COM POLAR EXPORT
HN-350M01
HN-350M01 |  |  |  | Cl Max: | 1.08 | at alpha= | 7.5 | deg
JavaFoil+Calcfoil stall+Eppler ext transition |  |  |  | L/D Max: | 90.958 | at alpha= | 4.5 | deg
Re: | 250000 |  |  | Cd Min: | 0.00808 | at alpha= | -1.5 | deg
Mach: | 0 |  |  | Cl=0 at alpha= | -2.7328 | deg
|  |  |  | @ Cl=0.1, Cd= | 0.0081258
|  |  |  | @ Cl=0.4, Cd= | 0.0086783
|  |  |  | @ Cl=0.6, Cd= | 0.0083935
alpha (deg) | Cl | Cd | Cm | Cl/Cd
-15.5 | -0.342 | 0.17224 | -0.018 | -1.987
-15 | -0.36 | 0.16357 | -0.018 | -2.203
-14.5 | -0.379 | 0.18463 | -0.018 | -2.05
-14 | -0.397 | 0.16679 | -0.018 | -2.378
-13.5 | -0.414 | 0.15237 | -0.018 | -2.718
-13 | -0.431 | 0.13665 | -0.018 | -3.152
-12.5 | -0.446 | 0.12719 | -0.018 | -3.506
-12 | -0.459 | 0.1158 | -0.018 | -3.964
-11.5 | -0.47 | 0.10585 | -0.018 | -4.436
-11 | -0.477 | 0.09628 | -0.018 | -4.952
-10.5 | -0.48 | 0.08816 | -0.018 | -5.446
-10 | -0.479 | 0.08188 | -0.018 | -5.851
-9.5 | -0.473 | 0.07514 | -0.018 | -6.297
-9 | -0.46 | 0.06887 | -0.018 | -6.684
-8.5 | -0.441 | 0.06254 | -0.019 | -7.055
-8 | -0.418 | 0.0575 | -0.019 | -7.269
-7.5 | -0.391 | 0.05342 | -0.019 | -7.314
-7 | -0.36 | 0.04941 | -0.021 | -7.281
-6.5 | -0.325 | 0.04613 | -0.022 | -7.054
-6 | -0.288 | 0.04285 | -0.023 | -6.725
-5.5 | -0.248 | 0.04046 | -0.025 | -6.136
-5 | -0.206 | 0.03794 | -0.027 | -5.442
-4.5 | -0.202 | 0.01083 | -0.063 | -18.692
-4 | -0.146 | 0.01044 | -0.063 | -14.021
-3.5 | -0.089 | 0.01019 | -0.063 | -8.738
-3 | -0.031 | 0.00927 | -0.064 | -3.348
-2.5 | 0.027 | 0.00832 | -0.064 | 3.292
-2 | 0.086 | 0.00814 | -0.064 | 10.57
-1.5 | 0.145 | 0.00808 | -0.065 | 17.927
-1 | 0.204 | 0.00879 | -0.065 | 23.144
-0.5 | 0.262 | 0.00879 | -0.066 | 29.835
0 | 0.321 | 0.00878 | -0.066 | 36.541
0.5 | 0.379 | 0.00881 | -0.066 | 43.068
1 | 0.438 | 0.00844 | -0.067 | 51.841
1.5 | 0.496 | 0.00839 | -0.067 | 59.121
2 | 0.554 | 0.00833 | -0.067 | 66.58
2.5 | 0.612 | 0.00841 | -0.068 | 72.785
3 | 0.67 | 0.00853 | -0.068 | 78.612
3.5 | 0.727 | 0.00872 | -0.068 | 83.461
4 | 0.784 | 0.00901 | -0.069 | 86.989
4.5 | 0.839 | 0.00923 | -0.069 | 90.958
5 | 0.892 | 0.0099 | -0.069 | 90.126
5.5 | 0.943 | 0.01075 | -0.07 | 87.765
6 | 0.988 | 0.01128 | -0.07 | 87.55
6.5 | 1.027 | 0.01155 | -0.07 | 88.938
7 | 1.057 | 0.01549 | -0.07 | 68.206
7.5 | 1.08 | 0.01782 | -0.07 | 60.643
8 | 0.883 | 0.05396 | -0.023 | 16.364
8.5 | 0.89 | 0.0586 | -0.021 | 15.185
9 | 0.89 | 0.06352 | -0.018 | 14.004
9.5 | 0.883 | 0.06958 | -0.018 | 12.687
10 | 0.869 | 0.07407 | -0.019 | 11.737
10.5 | 0.85 | 0.08005 | -0.019 | 10.619
11 | 0.826 | 0.08642 | -0.02 | 9.553
11.5 | 0.797 | 0.09365 | -0.02 | 8.507
12 | 0.765 | 0.10207 | -0.021 | 7.491
12.5 | 0.73 | 0.10838 | -0.021 | 6.736

## 18. Re 250k Mach 0.00 (2)
BIGFOIL.COM POLAR EXPORT
HN-350M01
HN-350M01 |  |  |  | Cl Max: | 1.183 | at alpha= | 10.5 | deg
XFOIL ncrit=9 |  |  |  | L/D Max: | 76.0278 | at alpha= | 4 | deg
Re: | 250000 |  |  | Cd Min: | 0.24334 | at alpha= | -20 | deg
Mach: | 0 |  |  | Cl=0 at alpha= | -1.8589 | deg
|  |  |  | @ Cl=0.1, Cd= | 0.0088636
|  |  |  | @ Cl=0.4, Cd= | 0.0077038
|  |  |  | @ Cl=0.6, Cd= | 0.0082772
alpha (deg) | Cl | Cd | Cm | Cl/Cd
-20 | -0.6924 | 0.24334 | 0.0369 | -2.8454
-19.5 | -0.6773 | 0.2381 | 0.032 | -2.8446
-19 | -0.6657 | 0.23358 | 0.0268 | -2.85
-18.5 | -0.6471 | 0.22369 | 0.0249 | -2.8928
-18 | -0.6299 | 0.21713 | 0.0226 | -2.901
-17.5 | -0.6141 | 0.21086 | 0.0195 | -2.9124
-17 | -0.5987 | 0.20434 | 0.0163 | -2.9299
-16.5 | -0.5836 | 0.19776 | 0.013 | -2.9511
-16 | -0.5693 | 0.19111 | 0.0093 | -2.9789
-15.5 | -0.5605 | 0.1856 | 0.0042 | -3.0199
-15 | -0.5513 | 0.17945 | 0.0001 | -3.0722
-14.5 | -0.5402 | 0.17241 | -0.0033 | -3.1332
-14 | -0.5241 | 0.16207 | -0.0037 | -3.2338
-13.5 | -0.5093 | 0.15552 | -0.005 | -3.2748
-13 | -0.4982 | 0.14877 | -0.0072 | -3.3488
-12.5 | -0.4894 | 0.14166 | -0.01 | -3.4548
-12 | -0.4884 | 0.13454 | -0.0157 | -3.6301
-11.5 | -0.483 | 0.12724 | -0.0198 | -3.796
-11 | -0.4764 | 0.11824 | -0.0193 | -4.0291
-10.5 | -0.4667 | 0.11184 | -0.0205 | -4.1729
-10 | -0.462 | 0.10479 | -0.0228 | -4.4088
-9.5 | -0.4631 | 0.09685 | -0.0267 | -4.7816
-9 | -0.4729 | 0.08764 | -0.0351 | -5.3959
-8.5 | -0.491 | 0.07732 | -0.0433 | -6.3502
-8 | -0.5152 | 0.06884 | -0.0468 | -7.484
-7.5 | -0.5339 | 0.05774 | -0.0465 | -9.2466
-7 | -0.527 | 0.0526 | -0.044 | -10.019
-6.5 | -0.5198 | 0.04614 | -0.0422 | -11.2657
-6 | -0.5105 | 0.02787 | -0.0399 | -18.3172
-5.5 | -0.4725 | 0.02326 | -0.0375 | -20.3138
-5 | -0.4289 | 0.01995 | -0.0354 | -21.4987
-4.5 | -0.3831 | 0.01647 | -0.0341 | -23.2605
-4 | -0.3127 | 0.01439 | -0.0373 | -21.7304
-3.5 | -0.2378 | 0.01295 | -0.0417 | -18.3629
-3 | -0.1643 | 0.01144 | -0.0464 | -14.3619
-2.5 | -0.09 | 0.0101 | -0.0512 | -8.9109
-2 | -0.0195 | 0.00945 | -0.0537 | -2.0635
-1.5 | 0.0496 | 0.00911 | -0.0555 | 5.4446
-1 | 0.1171 | 0.00878 | -0.0567 | 13.3371
-0.5 | 0.1815 | 0.00843 | -0.0569 | 21.5302
0 | 0.2625 | 0.00811 | -0.061 | 32.3674
0.5 | 0.3571 | 0.00783 | -0.0686 | 45.6066
1 | 0.4217 | 0.00764 | -0.0704 | 55.1963
1.5 | 0.4669 | 0.00766 | -0.068 | 60.953
2 | 0.5153 | 0.0078 | -0.0661 | 66.0641
2.5 | 0.5647 | 0.00804 | -0.0645 | 70.2363
3 | 0.6138 | 0.00837 | -0.0628 | 73.3333
3.5 | 0.6623 | 0.0088 | -0.0611 | 75.2614
4 | 0.7101 | 0.00934 | -0.0593 | 76.0278
4.5 | 0.757 | 0.00999 | -0.0575 | 75.7758
5 | 0.8031 | 0.01076 | -0.0558 | 74.6375
5.5 | 0.8479 | 0.01173 | -0.054 | 72.2847
6 | 0.8918 | 0.01287 | -0.0522 | 69.2929
6.5 | 0.9345 | 0.01425 | -0.0504 | 65.5789
7 | 0.9759 | 0.01586 | -0.0484 | 61.5322
7.5 | 1.0145 | 0.01782 | -0.0458 | 56.9304
8 | 1.0516 | 0.01989 | -0.0431 | 52.8708
8.5 | 1.0851 | 0.02242 | -0.0398 | 48.3988
9 | 1.115 | 0.0256 | -0.0363 | 43.5547
9.5 | 1.147 | 0.02877 | -0.0331 | 39.8679
10 | 1.1725 | 0.03385 | -0.0298 | 34.6381
10.5 | 1.183 | 0.04138 | -0.0253 | 28.5887
11 | 1.1738 | 0.04773 | -0.019 | 24.5925
11.5 | 1.1571 | 0.05321 | -0.0138 | 21.7459
12 | 1.1321 | 0.05999 | -0.0114 | 18.8715
12.5 | 1.098 | 0.06933 | -0.0132 | 15.8373
13 | 1.0642 | 0.08088 | -0.0194 | 13.1578
13.5 | 0.9687 | 0.11264 | -0.0424 | 8.6
14 | 0.8976 | 0.14774 | -0.0611 | 6.0755
14.5 | 0.8709 | 0.17439 | -0.0733 | 4.994
15 | 0.878 | 0.18395 | -0.0784 | 4.773
15.5 | 0.8914 | 0.19173 | -0.0819 | 4.6492

## 19. Re 250k Mach 0.10 (1)
BIGFOIL.COM POLAR EXPORT
HN-350M01
HN-350M01 |  |  |  | Cl Max: | 1.081 | at alpha= | 7.5 | deg
JavaFoil+Calcfoil stall+Eppler ext transition |  |  |  | L/D Max: | 90.946 | at alpha= | 4.5 | deg
Re: | 250000 |  |  | Cd Min: | 0.00808 | at alpha= | -1.5 | deg
Mach: | 0.1 |  |  | Cl=0 at alpha= | -2.7373 | deg
|  |  |  | @ Cl=0.1, Cd= | 0.0081334
|  |  |  | @ Cl=0.4, Cd= | 0.0087141
|  |  |  | @ Cl=0.6, Cd= | 0.0084267
alpha (deg) | Cl | Cd | Cm | Cl/Cd
-15 | -0.322 | 0.16805 | -0.018 | -1.918
-14.5 | -0.343 | 0.15647 | -0.019 | -2.191
-14 | -0.364 | 0.18002 | -0.018 | -2.02
-13.5 | -0.384 | 0.16154 | -0.018 | -2.377
-13 | -0.404 | 0.14597 | -0.018 | -2.765
-12.5 | -0.422 | 0.1324 | -0.018 | -3.188
-12 | -0.438 | 0.11952 | -0.018 | -3.669
-11.5 | -0.452 | 0.10905 | -0.018 | -4.147
-11 | -0.463 | 0.09855 | -0.018 | -4.696
-10.5 | -0.469 | 0.09144 | -0.018 | -5.13
-10 | -0.471 | 0.08276 | -0.018 | -5.69
-9.5 | -0.467 | 0.07581 | -0.018 | -6.165
-9 | -0.456 | 0.06921 | -0.018 | -6.595
-8.5 | -0.439 | 0.06381 | -0.019 | -6.878
-8 | -0.417 | 0.05782 | -0.019 | -7.208
-7.5 | -0.39 | 0.05369 | -0.019 | -7.27
-7 | -0.36 | 0.04987 | -0.02 | -7.218
-6.5 | -0.326 | 0.04629 | -0.022 | -7.043
-6 | -0.289 | 0.04305 | -0.023 | -6.713
-5.5 | -0.249 | 0.04057 | -0.024 | -6.141
-5 | -0.207 | 0.03806 | -0.027 | -5.447
-4.5 | -0.203 | 0.01083 | -0.063 | -18.779
-4 | -0.147 | 0.01052 | -0.063 | -13.969
-3.5 | -0.089 | 0.01019 | -0.064 | -8.785
-3 | -0.031 | 0.00931 | -0.064 | -3.351
-2.5 | 0.028 | 0.00836 | -0.064 | 3.291
-2 | 0.086 | 0.00815 | -0.065 | 10.61
-1.5 | 0.145 | 0.00808 | -0.065 | 17.997
-1 | 0.205 | 0.00881 | -0.066 | 23.212
-0.5 | 0.263 | 0.0088 | -0.066 | 29.924
0 | 0.322 | 0.0088 | -0.066 | 36.63
0.5 | 0.381 | 0.00883 | -0.067 | 43.155
1 | 0.44 | 0.00847 | -0.067 | 51.949
1.5 | 0.499 | 0.00842 | -0.067 | 59.224
2 | 0.557 | 0.00836 | -0.068 | 66.671
2.5 | 0.615 | 0.00845 | -0.068 | 72.846
3 | 0.674 | 0.00857 | -0.068 | 78.625
3.5 | 0.731 | 0.00876 | -0.069 | 83.472
4 | 0.788 | 0.00906 | -0.069 | 86.942
4.5 | 0.843 | 0.00927 | -0.069 | 90.946
5 | 0.897 | 0.00999 | -0.07 | 89.74
5.5 | 0.947 | 0.0108 | -0.07 | 87.72
6 | 0.992 | 0.01135 | -0.07 | 87.348
6.5 | 1.03 | 0.01163 | -0.07 | 88.633
7 | 1.059 | 0.01443 | -0.071 | 73.376
7.5 | 1.081 | 0.01788 | -0.071 | 60.475
8 | 0.882 | 0.05421 | -0.023 | 16.274
8.5 | 0.887 | 0.05907 | -0.02 | 15.011
9 | 0.884 | 0.06434 | -0.018 | 13.738
9.5 | 0.874 | 0.0706 | -0.018 | 12.374
10 | 0.856 | 0.07535 | -0.019 | 11.365
10.5 | 0.833 | 0.08088 | -0.02 | 10.296
11 | 0.803 | 0.08823 | -0.02 | 9.107
11.5 | 0.77 | 0.09484 | -0.02 | 8.117
12 | 0.733 | 0.10446 | -0.021 | 7.015
12.5 | 0.693 | 0.11241 | -0.021 | 6.169

## 20. Re 250k Mach 0.10 (2)
BIGFOIL.COM POLAR EXPORT
HN-350M01
HN-350M01 |  |  |  | Cl Max: | 1.1773 | at alpha= | 10.5 | deg
XFOIL ncrit=9 |  |  |  | L/D Max: | 75.883 | at alpha= | 4 | deg
Re: | 250000 |  |  | Cd Min: | 0.24412 | at alpha= | -20 | deg
Mach: | 0.1 |  |  | Cl=0 at alpha= | -1.8741 | deg
|  |  |  | @ Cl=0.1, Cd= | 0.0088793
|  |  |  | @ Cl=0.4, Cd= | 0.0077194
|  |  |  | @ Cl=0.6, Cd= | 0.0083051
alpha (deg) | Cl | Cd | Cm | Cl/Cd
-20 | -0.6945 | 0.24412 | 0.0372 | -2.8449
-19.5 | -0.6795 | 0.23894 | 0.0322 | -2.8438
-19 | -0.6677 | 0.2344 | 0.027 | -2.8485
-18.5 | -0.6484 | 0.22423 | 0.0253 | -2.8917
-18 | -0.6313 | 0.21776 | 0.0229 | -2.8991
-17.5 | -0.6153 | 0.21145 | 0.0197 | -2.9099
-17 | -0.5998 | 0.20488 | 0.0165 | -2.9276
-16.5 | -0.5845 | 0.19827 | 0.0132 | -2.948
-16 | -0.5702 | 0.19168 | 0.0093 | -2.9747
-15.5 | -0.5616 | 0.18626 | 0.0041 | -3.0151
-15 | -0.5518 | 0.18003 | 0.0002 | -3.065
-14.5 | -0.5405 | 0.17295 | -0.0032 | -3.1252
-14 | -0.5229 | 0.16259 | -0.0033 | -3.2161
-13.5 | -0.5087 | 0.15603 | -0.0049 | -3.2603
-13 | -0.4976 | 0.14922 | -0.0072 | -3.3347
-12.5 | -0.4887 | 0.14209 | -0.0101 | -3.4394
-12 | -0.4879 | 0.1351 | -0.0159 | -3.6114
-11.5 | -0.4821 | 0.12777 | -0.0199 | -3.7732
-11 | -0.4736 | 0.11895 | -0.0189 | -3.9815
-10.5 | -0.4645 | 0.11243 | -0.0203 | -4.1315
-10 | -0.4599 | 0.10532 | -0.0227 | -4.3667
-9.5 | -0.462 | 0.09721 | -0.0273 | -4.7526
-9 | -0.4704 | 0.08828 | -0.0352 | -5.3285
-8.5 | -0.4865 | 0.07803 | -0.0432 | -6.2348
-7.5 | -0.5262 | 0.05945 | -0.0458 | -8.8511
-7 | -0.5231 | 0.05398 | -0.0437 | -9.6906
-6.5 | -0.5188 | 0.04714 | -0.0422 | -11.0055
-6 | -0.5127 | 0.02899 | -0.0402 | -17.6854
-5.5 | -0.4761 | 0.02377 | -0.0378 | -20.0294
-5 | -0.4326 | 0.02025 | -0.0356 | -21.363
-4.5 | -0.3864 | 0.01664 | -0.0343 | -23.2212
-4 | -0.3129 | 0.01456 | -0.038 | -21.4904
-3.5 | -0.2377 | 0.01308 | -0.0423 | -18.1728
-3 | -0.164 | 0.01151 | -0.0469 | -14.2485
-2.5 | -0.0905 | 0.01015 | -0.0515 | -8.9163
-2 | -0.0175 | 0.00947 | -0.0545 | -1.8479
-1.5 | 0.052 | 0.00912 | -0.0562 | 5.7018
-1 | 0.1198 | 0.00878 | -0.0574 | 13.6446
-0.5 | 0.1839 | 0.00843 | -0.0575 | 21.8149
0 | 0.2633 | 0.00811 | -0.0611 | 32.4661
0.5 | 0.3569 | 0.00784 | -0.0684 | 45.523
1 | 0.4248 | 0.00765 | -0.0707 | 55.5294
1.5 | 0.4693 | 0.00768 | -0.0682 | 61.1068
2 | 0.5178 | 0.00783 | -0.0663 | 66.1303
2.5 | 0.5673 | 0.00808 | -0.0646 | 70.2104
3 | 0.6167 | 0.00842 | -0.0629 | 73.2423
3.5 | 0.6654 | 0.00886 | -0.0611 | 75.1016
4 | 0.7133 | 0.0094 | -0.0593 | 75.883
4.5 | 0.7604 | 0.01006 | -0.0575 | 75.5865
5 | 0.8067 | 0.01086 | -0.0557 | 74.2818
5.5 | 0.8515 | 0.01184 | -0.0538 | 71.9172
6 | 0.8956 | 0.01302 | -0.052 | 68.7865
6.5 | 0.9388 | 0.0144 | -0.0501 | 65.1944
7 | 0.9792 | 0.01616 | -0.0479 | 60.5941
7.5 | 1.0175 | 0.01817 | -0.0452 | 55.9989
8 | 1.0558 | 0.02014 | -0.0425 | 52.423
8.5 | 1.0884 | 0.02279 | -0.039 | 47.7578
9 | 1.1177 | 0.0262 | -0.0352 | 42.6603
9.5 | 1.1488 | 0.02958 | -0.0319 | 38.8371
10 | 1.1718 | 0.03496 | -0.0282 | 33.5183
10.5 | 1.1773 | 0.04214 | -0.0232 | 27.9378
11 | 1.1627 | 0.0484 | -0.0167 | 24.0227
11.5 | 1.1436 | 0.05426 | -0.0123 | 21.0763
12 | 1.1181 | 0.06151 | -0.0112 | 18.1775
12.5 | 1.0832 | 0.07173 | -0.0146 | 15.1011
13 | 1.0354 | 0.08746 | -0.0246 | 11.8386
13.5 | 0.922 | 0.12981 | -0.0526 | 7.1027
14 | 0.8945 | 0.1499 | -0.0625 | 5.9673
14.5 | 0.8715 | 0.17539 | -0.0742 | 4.9689
15 | 0.8788 | 0.18499 | -0.0793 | 4.7505
15.5 | 0.8918 | 0.19294 | -0.083 | 4.6222

## 21. Re 250k Mach 0.25 (1)
BIGFOIL.COM POLAR EXPORT
HN-350M01
HN-350M01 |  |  |  | Cl Max: | 1.068 | at alpha= | 7 | deg
JavaFoil+Calcfoil stall+Eppler ext transition |  |  |  | L/D Max: | 88.17 | at alpha= | 4.5 | deg
Re: | 250000 |  |  | Cd Min: | 0.00819 | at alpha= | -1.5 | deg
Mach: | 0.25 |  |  | Cl=0 at alpha= | -2.7333 | deg
|  |  |  | @ Cl=0.1, Cd= | 0.0082228
|  |  |  | @ Cl=0.4, Cd= | 0.0089407
|  |  |  | @ Cl=0.6, Cd= | 0.12386
alpha (deg) | Cl | Cd | Cm | Cl/Cd
-14 | -0.063 | 0.17627 | -0.022 | -0.358
-13.5 | -0.06 | 0.16912 | -0.021 | -0.357
-13 | -0.119 | 0.15365 | -0.021 | -0.773
-12.5 | -0.192 | 0.14234 | -0.02 | -1.351
-12 | -0.248 | 0.12849 | -0.02 | -1.927
-11.5 | -0.296 | 0.15674 | -0.019 | -1.886
-11 | -0.337 | 0.13494 | -0.02 | -2.5
-10.5 | -0.372 | 0.11362 | -0.019 | -3.274
-10 | -0.399 | 0.09874 | -0.019 | -4.038
-9.5 | -0.417 | 0.08714 | -0.019 | -4.781
-9 | -0.422 | 0.07809 | -0.019 | -5.406
-8.5 | -0.417 | 0.06867 | -0.019 | -6.07
-8 | -0.404 | 0.0612 | -0.019 | -6.604
-7.5 | -0.385 | 0.05598 | -0.019 | -6.873
-7 | -0.359 | 0.05137 | -0.02 | -6.992
-6.5 | -0.328 | 0.04716 | -0.021 | -6.961
-6 | -0.293 | 0.04369 | -0.023 | -6.705
-5.5 | -0.254 | 0.04105 | -0.025 | -6.181
-5 | -0.212 | 0.03847 | -0.027 | -5.504
-4.5 | -0.208 | 0.01092 | -0.065 | -19.066
-4 | -0.151 | 0.01061 | -0.065 | -14.218
-3.5 | -0.092 | 0.01032 | -0.065 | -8.904
-3 | -0.032 | 0.00948 | -0.066 | -3.38
-2.5 | 0.028 | 0.00867 | -0.066 | 3.261
-2 | 0.089 | 0.00823 | -0.067 | 10.792
-1.5 | 0.15 | 0.00819 | -0.067 | 18.251
-1 | 0.21 | 0.00893 | -0.067 | 23.524
-0.5 | 0.271 | 0.00895 | -0.068 | 30.236
0 | 0.331 | 0.00895 | -0.068 | 36.996
0.5 | 0.392 | 0.00899 | -0.068 | 43.577
1 | 0.452 | 0.00862 | -0.069 | 52.425
1.5 | 0.512 | 0.00858 | -0.069 | 59.722
2 | 0.572 | 0.00857 | -0.069 | 66.787
2.5 | 0.632 | 0.00865 | -0.07 | 73.064
3 | 0.692 | 0.00884 | -0.07 | 78.234
3.5 | 0.751 | 0.00904 | -0.07 | 83.025
4 | 0.809 | 0.00938 | -0.071 | 86.288
4.5 | 0.866 | 0.00982 | -0.071 | 88.17
5 | 0.919 | 0.01048 | -0.071 | 87.726
5.5 | 0.97 | 0.01142 | -0.072 | 84.963
6 | 1.013 | 0.01176 | -0.072 | 86.099
6.5 | 1.044 | 0.0142 | -0.072 | 73.528
7 | 1.068 | 0.01795 | -0.072 | 59.499
7.5 | 0.87 | 0.05163 | -0.024 | 16.845
8 | 0.869 | 0.05667 | -0.02 | 15.332
8.5 | 0.856 | 0.06264 | -0.018 | 13.672
9 | 0.831 | 0.06987 | -0.019 | 11.893
9.5 | 0.793 | 0.07473 | -0.02 | 10.605
10 | 0.741 | 0.08248 | -0.02 | 8.988
10.5 | 0.679 | 0.09106 | -0.021 | 7.454
11 | 0.606 | 0.09991 | -0.022 | 6.068
11.5 | 0.526 | 0.10917 | -0.022 | 4.815
12 | 0.439 | 0.12386 | -0.023 | 3.541

## 22. Re 250k Mach 0.25 (2)
BIGFOIL.COM POLAR EXPORT
HN-350M01
HN-350M01 |  |  |  | Cl Max: | 1.1473 | at alpha= | 9.5 | deg
XFOIL ncrit=9 |  |  |  | L/D Max: | 75.1182 | at alpha= | 4 | deg
Re: | 250000 |  |  | Cd Min: | 0.2489 | at alpha= | -20 | deg
Mach: | 0.25 |  |  | Cl=0 at alpha= | -1.8936 | deg
|  |  |  | @ Cl=0.1, Cd= | 0.0089726
|  |  |  | @ Cl=0.4, Cd= | 0.0078182
|  |  |  | @ Cl=0.6, Cd= | 0.0084
alpha (deg) | Cl | Cd | Cm | Cl/Cd
-20 | -0.7072 | 0.2489 | 0.0384 | -2.8413
-19.5 | -0.6922 | 0.24377 | 0.0334 | -2.8396
-19 | -0.6795 | 0.23904 | 0.0282 | -2.8426
-18.5 | -0.6569 | 0.22772 | 0.0274 | -2.8847
-18 | -0.6396 | 0.22129 | 0.0244 | -2.8903
-17.5 | -0.6227 | 0.2147 | 0.0209 | -2.9003
-17 | -0.6063 | 0.20792 | 0.0175 | -2.916
-16.5 | -0.59 | 0.20116 | 0.0138 | -2.933
-16 | -0.5767 | 0.19532 | 0.0089 | -2.9526
-15.5 | -0.5675 | 0.1898 | 0.0041 | -2.99
-15 | -0.5553 | 0.18313 | 0.0003 | -3.0323
-14.5 | -0.5372 | 0.17239 | -0.0008 | -3.1162
-14 | -0.52 | 0.16539 | -0.0021 | -3.1441
-13.5 | -0.5065 | 0.15863 | -0.0044 | -3.193
-13 | -0.495 | 0.15156 | -0.0071 | -3.266
-12.5 | -0.4883 | 0.1447 | -0.0114 | -3.3746
-12 | -0.4854 | 0.13797 | -0.0167 | -3.5182
-11.5 | -0.478 | 0.13048 | -0.0202 | -3.6634
-11 | -0.4623 | 0.12209 | -0.0176 | -3.7866
-10.5 | -0.4548 | 0.11517 | -0.0198 | -3.9489
-10 | -0.4515 | 0.10775 | -0.023 | -4.1903
-9.5 | -0.4567 | 0.09975 | -0.0305 | -4.5784
-9 | -0.4584 | 0.09144 | -0.0351 | -5.0131
-8.5 | -0.465 | 0.08228 | -0.0349 | -5.6514
-8 | -0.4647 | 0.07637 | -0.0347 | -6.0849
-7.5 | -0.4835 | 0.06955 | -0.0362 | -6.9518
-7 | -0.4997 | 0.06054 | -0.041 | -8.254
-6.5 | -0.5129 | 0.052 | -0.0431 | -9.8635
-6 | -0.5194 | 0.03492 | -0.0414 | -14.874
-5.5 | -0.4935 | 0.02712 | -0.0392 | -18.1969
-5 | -0.4525 | 0.02254 | -0.037 | -20.0754
-4.5 | -0.3934 | 0.01761 | -0.0377 | -22.3396
-4 | -0.3158 | 0.01567 | -0.0414 | -20.1532
-3.5 | -0.2366 | 0.01357 | -0.046 | -17.4355
-3 | -0.1612 | 0.01191 | -0.0501 | -13.5348
-2.5 | -0.0875 | 0.01047 | -0.0543 | -8.3572
-2 | -0.0159 | 0.00957 | -0.0568 | -1.6614
-1.5 | 0.0588 | 0.00918 | -0.0591 | 6.4052
-1 | 0.1303 | 0.00882 | -0.0605 | 14.7732
-0.5 | 0.1916 | 0.00847 | -0.0596 | 22.621
0 | 0.2635 | 0.00816 | -0.0609 | 32.2917
0.5 | 0.3551 | 0.00792 | -0.0672 | 44.8359
1 | 0.4389 | 0.00773 | -0.0723 | 56.7788
1.5 | 0.4824 | 0.00779 | -0.0693 | 61.9255
2 | 0.5308 | 0.00797 | -0.067 | 66.5997
2.5 | 0.5814 | 0.00826 | -0.0651 | 70.3874
3 | 0.6319 | 0.00864 | -0.0633 | 73.1366
3.5 | 0.6819 | 0.00912 | -0.0613 | 74.7697
4 | 0.7309 | 0.00973 | -0.0592 | 75.1182
4.5 | 0.7793 | 0.01046 | -0.0572 | 74.5029
5 | 0.8266 | 0.01134 | -0.0551 | 72.8924
5.5 | 0.8723 | 0.01244 | -0.0529 | 70.1206
6 | 0.9171 | 0.01377 | -0.0507 | 66.6013
6.5 | 0.96 | 0.01539 | -0.0482 | 62.3782
7 | 1.0003 | 0.01736 | -0.0452 | 57.621
7.5 | 1.038 | 0.01958 | -0.0418 | 53.0133
8 | 1.069 | 0.02256 | -0.0375 | 47.3848
8.5 | 1.0968 | 0.02632 | -0.0331 | 41.6717
9 | 1.1283 | 0.02991 | -0.0291 | 37.7232
9.5 | 1.1473 | 0.03456 | -0.0241 | 33.1973
10 | 1.1472 | 0.03982 | -0.0179 | 28.8096
10.5 | 1.1313 | 0.04606 | -0.0126 | 24.5614
11 | 1.1042 | 0.05377 | -0.0103 | 20.5356
11.5 | 1.0708 | 0.06374 | -0.0126 | 16.7995
12 | 1.0309 | 0.07743 | -0.0203 | 13.314
12.5 | 0.9799 | 0.09741 | -0.0346 | 10.0595
13 | 0.9148 | 0.12715 | -0.0527 | 7.1947
13.5 | 0.8925 | 0.14543 | -0.0619 | 6.137
14 | 0.8866 | 0.15875 | -0.0684 | 5.5849
14.5 | 0.8774 | 0.1803 | -0.0782 | 4.8663

## 23. Re 250k Mach 0.50 (1)
BIGFOIL.COM POLAR EXPORT
HN-350M01
HN-350M01 |  |  |  | Cl Max: | 1.234 | at alpha= | 20 | deg
JavaFoil+Calcfoil stall+Eppler ext transition |  |  |  | L/D Max: | 83.411 | at alpha= | 4 | deg
Re: | 250000 |  |  | Cd Min: | 0.00866 | at alpha= | -1.5 | deg
Mach: | 0.5 |  |  | Cl=0 at alpha= | -2.7353 | deg
|  |  |  | @ Cl=0.1, Cd= | 0.0089852
|  |  |  | @ Cl=0.4, Cd= | 0.0096673
|  |  |  | @ Cl=0.6, Cd= | 0.0093509
alpha (deg) | Cl | Cd | Cm | Cl/Cd
-20 | -0.902 | 0.26273 | -0.033 | -3.432
-19.5 | -0.876 | 0.25406 | -0.033 | -3.45
-19 | -0.851 | 0.25134 | -0.033 | -3.387
-18.5 | -0.826 | 0.24579 | -0.033 | -3.362
-18 | -0.801 | 0.23716 | -0.033 | -3.378
-17.5 | -0.776 | 0.23249 | -0.033 | -3.338
-17 | -0.749 | 0.22218 | -0.032 | -3.37
-16.5 | -0.723 | 0.21425 | -0.032 | -3.376
-16 | -0.698 | 0.21349 | -0.032 | -3.269
-15.5 | -0.672 | 0.20951 | -0.032 | -3.209
-15 | -0.647 | 0.19783 | -0.033 | -3.27
-14.5 | -0.62 | 0.18663 | -0.031 | -3.321
-14 | -0.594 | 0.18249 | -0.031 | -3.255
-13.5 | -0.568 | 0.17875 | -0.031 | -3.18
-13 | -0.543 | 0.1755 | -0.031 | -3.092
-12.5 | -0.516 | 0.16318 | -0.03 | -3.162
-12 | -0.49 | 0.15891 | -0.03 | -3.083
-11.5 | -0.464 | 0.15563 | -0.03 | -2.981
-11 | -0.438 | 0.15112 | -0.03 | -2.898
-10.5 | -0.412 | 0.13983 | -0.03 | -2.946
-10 | -0.385 | 0.13389 | -0.028 | -2.876
-9.5 | -0.359 | 0.13127 | -0.028 | -2.735
-9 | -0.333 | 0.12876 | -0.028 | -2.585
-8.5 | -0.307 | 0.12707 | -0.028 | -2.412
-8 | -0.28 | 0.11294 | -0.026 | -2.478
-7.5 | -0.253 | 0.10588 | -0.026 | -2.394
-7 | -0.227 | 0.10886 | -0.026 | -2.086
-6.5 | -0.201 | 0.06115 | -0.024 | -3.279
-6 | -0.245 | 0.0608 | -0.023 | -4.026
-5.5 | -0.256 | 0.04619 | -0.023 | -5.549
-5 | -0.225 | 0.04124 | -0.026 | -5.466
-4.5 | -0.182 | 0.03806 | -0.028 | -4.794
-4 | -0.167 | 0.01126 | -0.073 | -14.802
-3.5 | -0.102 | 0.01095 | -0.073 | -9.327
-3 | -0.036 | 0.01051 | -0.074 | -3.395
-2.5 | 0.032 | 0.00931 | -0.074 | 3.389
-2 | 0.099 | 0.00899 | -0.074 | 11.041
-1.5 | 0.167 | 0.00866 | -0.075 | 19.287
-1 | 0.235 | 0.00867 | -0.075 | 27.082
-0.5 | 0.303 | 0.00955 | -0.076 | 31.684
0 | 0.37 | 0.00961 | -0.076 | 38.504
0.5 | 0.438 | 0.00974 | -0.077 | 44.921
1 | 0.505 | 0.00929 | -0.077 | 54.38
1.5 | 0.572 | 0.00933 | -0.077 | 61.325
2 | 0.639 | 0.00938 | -0.078 | 68.178
2.5 | 0.706 | 0.0096 | -0.078 | 73.527
3 | 0.772 | 0.00992 | -0.078 | 77.882
3.5 | 0.837 | 0.01022 | -0.079 | 81.894
4 | 0.901 | 0.0108 | -0.079 | 83.411
4.5 | 0.961 | 0.01176 | -0.08 | 81.705
5 | 1.011 | 0.01356 | -0.08 | 74.51
5.5 | 1.052 | 0.0178 | -0.08 | 59.106
6 | 1.058 | 0.01952 | -0.08 | 54.204
6.5 | 0.797 | 0.05271 | -0.02 | 15.118
7 | 0.524 | 0.06726 | -0.023 | 7.79
7.5 | 0.551 | 0.10009 | -0.026 | 5.506
8 | 0.578 | 0.11222 | -0.03 | 5.154
8.5 | 0.605 | 0.11583 | -0.03 | 5.226
9 | 0.633 | 0.12251 | -0.033 | 5.165
9.5 | 0.66 | 0.13163 | -0.034 | 5.013
10 | 0.687 | 0.13714 | -0.034 | 5.007
10.5 | 0.715 | 0.15012 | -0.038 | 4.761
11 | 0.742 | 0.15337 | -0.038 | 4.836
11.5 | 0.768 | 0.15786 | -0.038 | 4.868
12 | 0.797 | 0.17216 | -0.041 | 4.629
12.5 | 0.824 | 0.17535 | -0.041 | 4.697
13 | 0.851 | 0.1781 | -0.042 | 4.776
13.5 | 0.879 | 0.19108 | -0.044 | 4.602
14 | 0.906 | 0.20076 | -0.044 | 4.513
14.5 | 0.933 | 0.20281 | -0.045 | 4.6
15 | 0.96 | 0.21071 | -0.046 | 4.557
15.5 | 0.989 | 0.22161 | -0.048 | 4.462
16 | 1.015 | 0.22194 | -0.048 | 4.575
16.5 | 1.042 | 0.23364 | -0.048 | 4.461
17 | 1.07 | 0.23654 | -0.049 | 4.522
17.5 | 1.098 | 0.25395 | -0.051 | 4.325
18 | 1.125 | 0.2552 | -0.051 | 4.407
18.5 | 1.151 | 0.26227 | -0.051 | 4.39
19 | 1.178 | 0.26495 | -0.051 | 4.446
19.5 | 1.208 | 0.27977 | -0.053 | 4.318
20 | 1.234 | 0.28061 | -0.054 | 4.398

## 24. Re 250k Mach 0.50 (2)
BIGFOIL.COM POLAR EXPORT
HN-350M01
HN-350M01 |  |  |  | Cl Max: | 1.148 | at alpha= | 20 | deg
XFOIL ncrit=9 |  |  |  | L/D Max: | 72.5869 | at alpha= | 3.5 | deg
Re: | 250000 |  |  | Cd Min: | 0.30791 | at alpha= | 20 | deg
Mach: | 0.5 |  |  | Cl=0 at alpha= | -2.0821 | deg
|  |  |  | @ Cl=0.1, Cd= | 0.0093603
|  |  |  | @ Cl=0.4, Cd= | 0.0083245
|  |  |  | @ Cl=0.6, Cd= | 0.0088054
alpha (deg) | Cl | Cd | Cm | Cl/Cd
-19.5 | -0.7493 | 0.26225 | 0.0429 | -2.8572
-19 | -0.7278 | 0.25419 | 0.0392 | -2.8632
-18.5 | -0.7065 | 0.24649 | 0.0349 | -2.8662
-18 | -0.6853 | 0.23864 | 0.0305 | -2.8717
-17.5 | -0.6641 | 0.231 | 0.0257 | -2.8749
-17 | -0.6464 | 0.22518 | 0.0197 | -2.8706
-16.5 | -0.63 | 0.21897 | 0.0146 | -2.8771
-16 | -0.614 | 0.21221 | 0.0098 | -2.8934
-15.5 | -0.5854 | 0.19911 | 0.0094 | -2.9401
-15 | -0.5654 | 0.19147 | 0.0064 | -2.9529
-14.5 | -0.5466 | 0.1839 | 0.0032 | -2.9723
-14 | -0.5286 | 0.17635 | -0.0003 | -2.9974
-13.5 | -0.5136 | 0.16933 | -0.005 | -3.0331
-13 | -0.5073 | 0.16369 | -0.0107 | -3.0992
-12.5 | -0.4866 | 0.15309 | -0.0117 | -3.1785
-12 | -0.4677 | 0.1457 | -0.0125 | -3.21
-11.5 | -0.4544 | 0.13844 | -0.0152 | -3.2823
-11 | -0.451 | 0.13198 | -0.0206 | -3.4172
-10.5 | -0.4462 | 0.12494 | -0.0253 | -3.5713
-10 | -0.4366 | 0.11554 | -0.0265 | -3.7788
-9.5 | -0.4198 | 0.10832 | -0.0255 | -3.8756
-9 | -0.4116 | 0.1014 | -0.0271 | -4.0592
-8.5 | -0.4089 | 0.09417 | -0.0299 | -4.3421
-8 | -0.4193 | 0.08658 | -0.0377 | -4.8429
-7 | -0.4259 | 0.06961 | -0.0377 | -6.1184
-6.5 | -0.4492 | 0.06337 | -0.0365 | -7.0885
-6 | -0.4768 | 0.05554 | -0.0384 | -8.5848
-5.5 | -0.4981 | 0.04729 | -0.0387 | -10.5329
-5 | -0.4869 | 0.03503 | -0.0443 | -13.8995
-4.5 | -0.4164 | 0.02485 | -0.0525 | -16.7565
-4 | -0.3341 | 0.01945 | -0.0564 | -17.1774
-3.5 | -0.2467 | 0.01575 | -0.0594 | -15.6635
-3 | -0.1559 | 0.01352 | -0.0634 | -11.5311
-2.5 | -0.0703 | 0.01167 | -0.0673 | -6.024
-2 | 0.0138 | 0.01009 | -0.071 | 1.3677
-1.5 | 0.0942 | 0.00939 | -0.0723 | 10.0319
-1 | 0.1646 | 0.00903 | -0.0714 | 18.2281
-0.5 | 0.2319 | 0.00871 | -0.0696 | 26.6246
0 | 0.2898 | 0.0085 | -0.066 | 34.0941
0.5 | 0.361 | 0.00834 | -0.0654 | 43.2854
1 | 0.4614 | 0.0083 | -0.0715 | 55.5904
1.5 | 0.5367 | 0.00839 | -0.0733 | 63.969
2 | 0.5862 | 0.0087 | -0.0697 | 67.3793
2.5 | 0.6412 | 0.00912 | -0.067 | 70.307
3 | 0.6969 | 0.00967 | -0.0642 | 72.0683
3.5 | 0.752 | 0.01036 | -0.0612 | 72.5869
4 | 0.8057 | 0.01122 | -0.058 | 71.8093
4.5 | 0.8588 | 0.01223 | -0.0546 | 70.2208
5 | 0.9091 | 0.01353 | -0.0508 | 67.1914
5.5 | 0.9573 | 0.01514 | -0.0467 | 63.2299
6 | 1.0006 | 0.0172 | -0.0418 | 58.1744
6.5 | 1.0367 | 0.01984 | -0.0358 | 52.253
7 | 1.0644 | 0.02307 | -0.0286 | 46.1378
7.5 | 1.0816 | 0.02734 | -0.0209 | 39.5611
8 | 1.083 | 0.03302 | -0.0139 | 32.7983
8.5 | 1.0676 | 0.04018 | -0.0094 | 26.5704
9 | 1.0394 | 0.04924 | -0.0097 | 21.1089
9.5 | 1.0061 | 0.0609 | -0.0156 | 16.5205
10 | 0.9712 | 0.07537 | -0.0257 | 12.8858
10.5 | 0.9377 | 0.09177 | -0.0371 | 10.2179
11 | 0.9083 | 0.10877 | -0.0474 | 8.3506
11.5 | 0.8908 | 0.12414 | -0.056 | 7.1758
12 | 0.8831 | 0.13811 | -0.0637 | 6.3942
12.5 | 0.8825 | 0.15126 | -0.0709 | 5.8343
13 | 0.8886 | 0.16311 | -0.0773 | 5.4479
13.5 | 0.9006 | 0.17334 | -0.0827 | 5.1956
14 | 0.9092 | 0.18625 | -0.0898 | 4.8816
14.5 | 0.9249 | 0.19689 | -0.0948 | 4.6975
15 | 0.9489 | 0.20979 | -0.0975 | 4.5231
15.5 | 0.9579 | 0.21948 | -0.1066 | 4.3644
16 | 0.975 | 0.2292 | -0.1133 | 4.2539
16.5 | 0.9954 | 0.23835 | -0.1184 | 4.1762
17 | 1.021 | 0.2474 | -0.121 | 4.1269
17.5 | 1.0422 | 0.25892 | -0.1259 | 4.0252
18 | 1.0559 | 0.26681 | -0.1352 | 3.9575
18.5 | 1.0771 | 0.27605 | -0.1409 | 3.9018
19 | 1.0986 | 0.28493 | -0.1461 | 3.8557
19.5 | 1.121 | 0.29385 | -0.1505 | 3.8149
20 | 1.148 | 0.30791 | -0.153 | 3.7284

## 25. Re 500k Mach 0.00 (1)
BIGFOIL.COM POLAR EXPORT
HN-350M01
HN-350M01 |  |  |  | Cl Max: | 1.098 | at alpha= | 8 | deg
JavaFoil+Calcfoil stall+Eppler ext transition |  |  |  | L/D Max: | 109.034 | at alpha= | 4.5 | deg
Re: | 500000 |  |  | Cd Min: | 0.00633 | at alpha= | -2 | deg
Mach: | 0 |  |  | Cl=0 at alpha= | -2.7328 | deg
|  |  |  | @ Cl=0.1, Cd= | 0.0064842
|  |  |  | @ Cl=0.4, Cd= | 0.0068373
|  |  |  | @ Cl=0.6, Cd= | 0.0068072
alpha (deg) | Cl | Cd | Cm | Cl/Cd
-15.5 | -0.342 | 0.15528 | -0.02 | -2.206
-15 | -0.361 | 0.14526 | -0.02 | -2.483
-14.5 | -0.379 | 0.1369 | -0.02 | -2.767
-14 | -0.397 | 0.12749 | -0.02 | -3.113
-13.5 | -0.414 | 0.11692 | -0.02 | -3.544
-13 | -0.431 | 0.10988 | -0.019 | -3.921
-12.5 | -0.446 | 0.10261 | -0.02 | -4.347
-12 | -0.459 | 0.09648 | -0.019 | -4.759
-11.5 | -0.47 | 0.09337 | -0.019 | -5.03
-11 | -0.477 | 0.08629 | -0.019 | -5.526
-10.5 | -0.48 | 0.07978 | -0.019 | -6.019
-10 | -0.479 | 0.07445 | -0.019 | -6.436
-9.5 | -0.473 | 0.0682 | -0.019 | -6.939
-9 | -0.46 | 0.06274 | -0.019 | -7.338
-8.5 | -0.441 | 0.05803 | -0.019 | -7.605
-8 | -0.418 | 0.0536 | -0.02 | -7.799
-7.5 | -0.391 | 0.05023 | -0.021 | -7.782
-7 | -0.36 | 0.04681 | -0.023 | -7.691
-6.5 | -0.326 | 0.04377 | -0.024 | -7.44
-6 | -0.289 | 0.04038 | -0.029 | -7.164
-5.5 | -0.309 | 0.00976 | -0.062 | -31.711
-5 | -0.257 | 0.00941 | -0.062 | -27.314
-4.5 | -0.202 | 0.0094 | -0.063 | -21.528
-4 | -0.146 | 0.00907 | -0.063 | -16.137
-3.5 | -0.089 | 0.00882 | -0.063 | -10.102
-3 | -0.031 | 0.0077 | -0.064 | -4.032
-2.5 | 0.027 | 0.0065 | -0.064 | 4.211
-2 | 0.086 | 0.00633 | -0.064 | 13.587
-1.5 | 0.145 | 0.00698 | -0.065 | 20.755
-1 | 0.204 | 0.00696 | -0.065 | 29.254
-0.5 | 0.262 | 0.00694 | -0.066 | 37.79
0 | 0.321 | 0.00695 | -0.066 | 46.179
0.5 | 0.379 | 0.00688 | -0.066 | 55.104
1 | 0.438 | 0.00676 | -0.067 | 64.726
1.5 | 0.496 | 0.00675 | -0.067 | 73.557
2 | 0.554 | 0.00672 | -0.067 | 82.531
2.5 | 0.612 | 0.00683 | -0.068 | 89.688
3 | 0.67 | 0.00696 | -0.068 | 96.32
3.5 | 0.727 | 0.00715 | -0.068 | 101.684
4 | 0.784 | 0.00745 | -0.069 | 105.215
4.5 | 0.839 | 0.0077 | -0.069 | 109.034
5 | 0.892 | 0.00831 | -0.069 | 107.351
5.5 | 0.943 | 0.00922 | -0.07 | 102.333
6 | 0.988 | 0.00977 | -0.07 | 101.081
6.5 | 1.027 | 0.01004 | -0.07 | 102.332
7 | 1.06 | 0.01032 | -0.07 | 102.723
7.5 | 1.083 | 0.01436 | -0.071 | 75.428
8 | 1.098 | 0.01412 | -0.071 | 77.799
8.5 | 0.892 | 0.05558 | -0.03 | 16.053
9 | 0.89 | 0.05976 | -0.023 | 14.894
9.5 | 0.883 | 0.06443 | -0.022 | 13.705
10 | 0.87 | 0.06895 | -0.022 | 12.614
10.5 | 0.85 | 0.07414 | -0.022 | 11.47
11 | 0.826 | 0.07996 | -0.023 | 10.328
11.5 | 0.797 | 0.086 | -0.022 | 9.267
12 | 0.765 | 0.09184 | -0.023 | 8.327
12.5 | 0.73 | 0.09848 | -0.022 | 7.415
13 | 0.694 | 0.10689 | -0.023 | 6.495

## 26. Re 500k Mach 0.00 (2)
BIGFOIL.COM POLAR EXPORT
HN-350M01
HN-350M01 |  |  |  | Cl Max: | 1.251 | at alpha= | 11 | deg
XFOIL ncrit=9 |  |  |  | L/D Max: | 91.3693 | at alpha= | 3.5 | deg
Re: | 500000 |  |  | Cd Min: | 0.24152 | at alpha= | -20 | deg
Mach: | 0 |  |  | Cl=0 at alpha= | -2.5276 | deg
|  |  |  | @ Cl=0.1, Cd= | 0.006075
|  |  |  | @ Cl=0.4, Cd= | 0.0056843
|  |  |  | @ Cl=0.6, Cd= | 0.0066589
alpha (deg) | Cl | Cd | Cm | Cl/Cd
-20 | -0.6899 | 0.24152 | 0.036 | -2.8565
-19.5 | -0.6739 | 0.23555 | 0.0325 | -2.861
-19 | -0.658 | 0.22942 | 0.029 | -2.8681
-18.5 | -0.6422 | 0.22306 | 0.0256 | -2.879
-18 | -0.6264 | 0.21632 | 0.0221 | -2.8957
-17.5 | -0.6118 | 0.20941 | 0.0174 | -2.9215
-17 | -0.5992 | 0.20273 | 0.0132 | -2.9557
-16.5 | -0.5855 | 0.19434 | 0.0107 | -3.0128
-16 | -0.5699 | 0.18812 | 0.0087 | -3.0294
-15.5 | -0.5559 | 0.1818 | 0.0061 | -3.0578
-15 | -0.5427 | 0.17516 | 0.0034 | -3.0983
-14.5 | -0.5304 | 0.16824 | 0.0006 | -3.1526
-14 | -0.5191 | 0.16112 | -0.0022 | -3.2218
-13.5 | -0.5101 | 0.15338 | -0.0061 | -3.3257
-13 | -0.5029 | 0.14578 | -0.0098 | -3.4497
-12.5 | -0.4945 | 0.13799 | -0.0127 | -3.5836
-12 | -0.4967 | 0.12752 | -0.0157 | -3.8951
-11.5 | -0.4879 | 0.12118 | -0.0169 | -4.0262
-11 | -0.4776 | 0.1154 | -0.0181 | -4.1386
-10.5 | -0.4733 | 0.10798 | -0.0207 | -4.3832
-10 | -0.4719 | 0.09978 | -0.0241 | -4.7294
-9.5 | -0.4696 | 0.09088 | -0.0292 | -5.1673
-9 | -0.4733 | 0.0816 | -0.0337 | -5.8002
-7 | -0.5835 | 0.03147 | -0.0413 | -18.5415
-6.5 | -0.5381 | 0.02174 | -0.0437 | -24.7516
-6 | -0.4754 | 0.01662 | -0.0464 | -28.6041
-5.5 | -0.4091 | 0.01458 | -0.0493 | -28.059
-5 | -0.3373 | 0.01308 | -0.0528 | -25.7875
-4.5 | -0.2733 | 0.01142 | -0.0549 | -23.9317
-4 | -0.1999 | 0.01025 | -0.0588 | -19.5024
-3.5 | -0.1337 | 0.00915 | -0.0613 | -14.612
-3 | -0.0599 | 0.00813 | -0.0656 | -7.3678
-2.5 | 0.0035 | 0.00711 | -0.0676 | 0.49226
-2 | 0.0644 | 0.00629 | -0.0686 | 10.2385
-1.5 | 0.124 | 0.00593 | -0.0689 | 20.9106
-1 | 0.1792 | 0.00574 | -0.0681 | 31.2195
-0.5 | 0.2328 | 0.00564 | -0.067 | 41.2766
0 | 0.2843 | 0.0056 | -0.0654 | 50.7679
0.5 | 0.3336 | 0.00561 | -0.0633 | 59.4652
1 | 0.3813 | 0.00565 | -0.0608 | 67.4867
1.5 | 0.4468 | 0.00577 | -0.0625 | 77.435
2 | 0.5136 | 0.006 | -0.065 | 85.6
2.5 | 0.5615 | 0.00634 | -0.0634 | 88.5647
3 | 0.611 | 0.00675 | -0.0622 | 90.5185
3.5 | 0.6606 | 0.00723 | -0.061 | 91.3693
4 | 0.7102 | 0.00778 | -0.0599 | 91.2853
4.5 | 0.7596 | 0.00843 | -0.0588 | 90.1068
5 | 0.8079 | 0.00922 | -0.0577 | 87.6247
5.5 | 0.8558 | 0.0101 | -0.0566 | 84.7327
6 | 0.903 | 0.01109 | -0.0554 | 81.4247
6.5 | 0.9496 | 0.01213 | -0.0541 | 78.2852
7 | 0.9949 | 0.01333 | -0.0526 | 74.6362
7.5 | 1.0394 | 0.0146 | -0.051 | 71.1918
8 | 1.0823 | 0.016 | -0.0491 | 67.6437
8.5 | 1.1218 | 0.01775 | -0.0466 | 63.2
9 | 1.151 | 0.0205 | -0.0427 | 56.1463
9.5 | 1.1844 | 0.02264 | -0.0394 | 52.3145
10 | 1.2154 | 0.02482 | -0.0361 | 48.9686
10.5 | 1.2415 | 0.02698 | -0.0324 | 46.0156
11 | 1.251 | 0.03029 | -0.0266 | 41.3008
11.5 | 1.2501 | 0.03487 | -0.0208 | 35.8503
12 | 1.2378 | 0.04076 | -0.0158 | 30.368
12.5 | 1.2088 | 0.0489 | -0.0129 | 24.7198
13 | 1.1847 | 0.05728 | -0.0136 | 20.6826
13.5 | 1.1529 | 0.06854 | -0.0181 | 16.8208
14.5 | 1.0952 | 0.0964 | -0.0352 | 11.361
15 | 1.0685 | 0.11284 | -0.0458 | 9.4692
15.5 | 1.0391 | 0.13192 | -0.0576 | 7.8767
16 | 0.9054 | 0.1951 | -0.0862 | 4.6407

## 27. Re 500k Mach 0.10 (1)
BIGFOIL.COM POLAR EXPORT
HN-350M01
HN-350M01 |  |  |  | Cl Max: | 1.097 | at alpha= | 8 | deg
JavaFoil+Calcfoil stall+Eppler ext transition |  |  |  | L/D Max: | 108.985 | at alpha= | 4.5 | deg
Re: | 500000 |  |  | Cd Min: | 0.00634 | at alpha= | -2 | deg
Mach: | 0.1 |  |  | Cl=0 at alpha= | -2.7373 | deg
|  |  |  | @ Cl=0.1, Cd= | 0.006494
|  |  |  | @ Cl=0.4, Cd= | 0.0068646
|  |  |  | @ Cl=0.6, Cd= | 0.0068315
alpha (deg) | Cl | Cd | Cm | Cl/Cd
-15 | -0.322 | 0.14691 | -0.02 | -2.195
-14.5 | -0.343 | 0.13886 | -0.02 | -2.471
-14 | -0.364 | 0.13149 | -0.02 | -2.767
-13.5 | -0.384 | 0.12204 | -0.02 | -3.148
-13 | -0.404 | 0.11387 | -0.02 | -3.547
-12.5 | -0.422 | 0.10565 | -0.02 | -3.996
-12 | -0.439 | 0.09818 | -0.02 | -4.467
-11.5 | -0.452 | 0.0967 | -0.019 | -4.678
-11 | -0.463 | 0.0837 | -0.019 | -5.53
-10.5 | -0.469 | 0.08166 | -0.019 | -5.746
-10 | -0.471 | 0.07472 | -0.019 | -6.303
-9.5 | -0.467 | 0.06941 | -0.019 | -6.735
-9 | -0.457 | 0.0632 | -0.019 | -7.224
-8.5 | -0.439 | 0.05858 | -0.019 | -7.492
-8 | -0.417 | 0.05402 | -0.02 | -7.715
-7.5 | -0.39 | 0.05045 | -0.021 | -7.74
-7 | -0.36 | 0.04702 | -0.022 | -7.661
-6.5 | -0.326 | 0.0439 | -0.024 | -7.433
-6 | -0.29 | 0.0407 | -0.028 | -7.119
-5.5 | -0.311 | 0.00981 | -0.062 | -31.643
-5 | -0.258 | 0.00949 | -0.063 | -27.186
-4.5 | -0.203 | 0.0094 | -0.063 | -21.626
-4 | -0.147 | 0.00914 | -0.063 | -16.077
-3.5 | -0.089 | 0.00888 | -0.064 | -10.082
-3 | -0.031 | 0.0078 | -0.064 | -4
-2.5 | 0.028 | 0.00654 | -0.064 | 4.208
-2 | 0.086 | 0.00634 | -0.065 | 13.64
-1.5 | 0.146 | 0.007 | -0.065 | 20.8
-1 | 0.205 | 0.00697 | -0.066 | 29.327
-0.5 | 0.263 | 0.00695 | -0.066 | 37.891
0 | 0.322 | 0.00696 | -0.066 | 46.285
0.5 | 0.381 | 0.0069 | -0.067 | 55.208
1 | 0.44 | 0.00679 | -0.067 | 64.827
1.5 | 0.499 | 0.00677 | -0.067 | 73.651
2 | 0.557 | 0.00675 | -0.068 | 82.605
2.5 | 0.615 | 0.00686 | -0.068 | 89.716
3 | 0.674 | 0.007 | -0.068 | 96.278
3.5 | 0.731 | 0.00719 | -0.069 | 101.644
4 | 0.788 | 0.0075 | -0.069 | 105.1
4.5 | 0.843 | 0.00774 | -0.069 | 108.985
5 | 0.897 | 0.0084 | -0.07 | 106.793
5.5 | 0.947 | 0.00926 | -0.07 | 102.28
6 | 0.992 | 0.00983 | -0.07 | 100.844
6.5 | 1.03 | 0.0101 | -0.07 | 102.01
7 | 1.062 | 0.0104 | -0.071 | 102.177
7.5 | 1.084 | 0.0145 | -0.071 | 74.721
8 | 1.097 | 0.0168 | -0.071 | 65.314
8.5 | 0.888 | 0.05595 | -0.026 | 15.869
9 | 0.884 | 0.06034 | -0.022 | 14.652
9.5 | 0.874 | 0.06496 | -0.021 | 13.454
10 | 0.857 | 0.07012 | -0.022 | 12.218
10.5 | 0.833 | 0.07497 | -0.023 | 11.111
11 | 0.804 | 0.08057 | -0.022 | 9.975
11.5 | 0.77 | 0.08751 | -0.023 | 8.799
12 | 0.733 | 0.09406 | -0.023 | 7.792
12.5 | 0.694 | 0.1001 | -0.023 | 6.929
13 | 0.653 | 0.10958 | -0.024 | 5.959

## 28. Re 500k Mach 0.10 (2)
BIGFOIL.COM POLAR EXPORT
HN-350M01
HN-350M01 |  |  |  | Cl Max: | 1.244 | at alpha= | 11 | deg
XFOIL ncrit=9 |  |  |  | L/D Max: | 91.1676 | at alpha= | 3.5 | deg
Re: | 500000 |  |  | Cd Min: | 0.19626 | at alpha= | 16 | deg
Mach: | 0.1 |  |  | Cl=0 at alpha= | -99 | deg
|  |  |  | @ Cl=0.1, Cd= | 0.00562
|  |  |  | @ Cl=0.4, Cd= | 0.0057143
|  |  |  | @ Cl=0.6, Cd= | 0.0066619
alpha (deg) | Cl | Cd | Cm | Cl/Cd
0 | 0.2858 | 0.00562 | -0.0657 | 50.8541
0.5 | 0.3354 | 0.00563 | -0.0636 | 59.5737
1 | 0.3832 | 0.00567 | -0.061 | 67.5838
2 | 0.516 | 0.00602 | -0.0652 | 85.7143
2.5 | 0.5642 | 0.00636 | -0.0636 | 88.7107
3 | 0.614 | 0.00678 | -0.0623 | 90.5605
3.5 | 0.6637 | 0.00728 | -0.0611 | 91.1676
4 | 0.7138 | 0.00783 | -0.06 | 91.1622
4.5 | 0.7633 | 0.00848 | -0.0589 | 90.0118
5 | 0.8118 | 0.00929 | -0.0577 | 87.3843
6 | 0.9074 | 0.01119 | -0.0552 | 81.0903
6.5 | 0.9543 | 0.01225 | -0.0539 | 77.902
7 | 0.9993 | 0.01354 | -0.0523 | 73.8035
7.5 | 1.0435 | 0.01489 | -0.0504 | 70.0806
8 | 1.0876 | 0.01617 | -0.0486 | 67.2604
8.5 | 1.1262 | 0.01806 | -0.0458 | 62.3588
9 | 1.1539 | 0.02097 | -0.0415 | 55.0262
9.5 | 1.1859 | 0.0233 | -0.038 | 50.897
10 | 1.2157 | 0.02559 | -0.0344 | 47.5068
10.5 | 1.2376 | 0.02793 | -0.03 | 44.3108
11 | 1.244 | 0.03155 | -0.0241 | 39.4295
11.5 | 1.2396 | 0.03643 | -0.0184 | 34.0269
12 | 1.2243 | 0.04262 | -0.0141 | 28.726
12.5 | 1.1924 | 0.05141 | -0.0125 | 23.1939
13 | 1.1649 | 0.061 | -0.0148 | 19.0967
13.5 | 1.1341 | 0.07305 | -0.0209 | 15.525
14 | 1.1051 | 0.08697 | -0.0295 | 12.7067
14.5 | 1.0811 | 0.10184 | -0.0392 | 10.6157
15 | 1.052 | 0.11968 | -0.0505 | 8.7901
15.5 | 0.9078 | 0.18235 | -0.0806 | 4.9783
16 | 0.907 | 0.19626 | -0.0872 | 4.6214

## 29. Re 500k Mach 0.25 (1)
BIGFOIL.COM POLAR EXPORT
HN-350M01
HN-350M01 |  |  |  | Cl Max: | 1.081 | at alpha= | 7.5 | deg
JavaFoil+Calcfoil stall+Eppler ext transition |  |  |  | L/D Max: | 105.993 | at alpha= | 4.5 | deg
Re: | 500000 |  |  | Cd Min: | 0.00642 | at alpha= | -2 | deg
Mach: | 0.25 |  |  | Cl=0 at alpha= | -2.7333 | deg
|  |  |  | @ Cl=0.1, Cd= | 0.0064939
|  |  |  | @ Cl=0.4, Cd= | 0.10914
|  |  |  | @ Cl=0.6, Cd= | 0.10914
alpha (deg) | Cl | Cd | Cm | Cl/Cd
-14 | -0.063 | 0.12222 | -0.023 | -0.517
-13.5 | -0.06 | 0.11933 | -0.023 | -0.507
-13 | -0.119 | 0.13318 | -0.022 | -0.893
-12.5 | -0.192 | 0.12388 | -0.022 | -1.553
-12 | -0.248 | 0.11324 | -0.022 | -2.188
-11.5 | -0.296 | 0.10404 | -0.021 | -2.843
-11 | -0.338 | 0.09455 | -0.021 | -3.57
-10.5 | -0.372 | 0.08464 | -0.02 | -4.397
-10 | -0.399 | 0.07848 | -0.02 | -5.081
-9.5 | -0.417 | 0.07169 | -0.02 | -5.813
-9 | -0.422 | 0.06973 | -0.02 | -6.055
-8.5 | -0.417 | 0.06196 | -0.02 | -6.728
-8 | -0.404 | 0.05658 | -0.02 | -7.144
-7.5 | -0.385 | 0.05217 | -0.02 | -7.376
-7 | -0.359 | 0.04827 | -0.022 | -7.444
-6.5 | -0.329 | 0.04467 | -0.023 | -7.353
-6 | -0.293 | 0.04148 | -0.027 | -7.073
-5.5 | -0.316 | 0.00986 | -0.064 | -32.073
-5 | -0.264 | 0.00964 | -0.064 | -27.359
-4.5 | -0.208 | 0.00959 | -0.065 | -21.707
-4 | -0.151 | 0.00923 | -0.065 | -16.329
-3.5 | -0.092 | 0.009 | -0.065 | -10.203
-3 | -0.032 | 0.00845 | -0.066 | -3.79
-2.5 | 0.028 | 0.0068 | -0.066 | 4.154
-2 | 0.089 | 0.00642 | -0.067 | 13.836
-1.5 | 0.15 | 0.00683 | -0.067 | 21.881
-1 | 0.21 | 0.00708 | -0.067 | 29.701
-0.5 | 0.271 | 0.00708 | -0.068 | 38.255
0 | 0.331 | 0.00708 | -0.068 | 46.806
0.5 | 0.392 | 0.00704 | -0.068 | 55.661
1 | 0.452 | 0.00693 | -0.069 | 65.26
1.5 | 0.512 | 0.00691 | -0.069 | 74.104
2 | 0.572 | 0.00694 | -0.069 | 82.509
2.5 | 0.632 | 0.00705 | -0.07 | 89.729
3 | 0.692 | 0.00725 | -0.07 | 95.451
3.5 | 0.751 | 0.00746 | -0.07 | 100.721
4 | 0.809 | 0.00778 | -0.071 | 103.942
4.5 | 0.866 | 0.00817 | -0.071 | 105.993
5 | 0.919 | 0.0089 | -0.071 | 103.309
5.5 | 0.97 | 0.00987 | -0.072 | 98.256
6 | 1.013 | 0.01018 | -0.072 | 99.482
6.5 | 1.048 | 0.0105 | -0.072 | 99.733
7 | 1.07 | 0.01434 | -0.073 | 74.614
7.5 | 1.081 | 0.01677 | -0.073 | 64.479
8 | 0.87 | 0.05358 | -0.026 | 16.232
8.5 | 0.857 | 0.05822 | -0.021 | 14.714
9 | 0.831 | 0.06324 | -0.022 | 13.144
9.5 | 0.793 | 0.06894 | -0.023 | 11.499
10 | 0.742 | 0.07457 | -0.022 | 9.945
10.5 | 0.679 | 0.0818 | -0.023 | 8.3
11 | 0.606 | 0.08947 | -0.024 | 6.777
11.5 | 0.526 | 0.09923 | -0.024 | 5.299
12 | 0.439 | 0.1081 | -0.025 | 4.058
12.5 | 0.345 | 0.10914 | -0.026 | 3.161

## 30. Re 500k Mach 0.25 (2)
BIGFOIL.COM POLAR EXPORT
HN-350M01
HN-350M01 |  |  |  | Cl Max: | 1.1976 | at alpha= | 10.5 | deg
XFOIL ncrit=9 |  |  |  | L/D Max: | 90.6791 | at alpha= | 3.5 | deg
Re: | 500000 |  |  | Cd Min: | 0.24679 | at alpha= | -20 | deg
Mach: | 0.25 |  |  | Cl=0 at alpha= | -2.5647 | deg
|  |  |  | @ Cl=0.1, Cd= | 0.0061963
|  |  |  | @ Cl=0.4, Cd= | 0.0058221
|  |  |  | @ Cl=0.6, Cd= | 0.0067256
alpha (deg) | Cl | Cd | Cm | Cl/Cd
-20 | -0.7041 | 0.24679 | 0.0383 | -2.853
-19.5 | -0.687 | 0.24045 | 0.0346 | -2.8571
-19 | -0.6699 | 0.23393 | 0.0309 | -2.8637
-18.5 | -0.6529 | 0.22724 | 0.0272 | -2.8732
-18 | -0.6355 | 0.22011 | 0.0232 | -2.8872
-17.5 | -0.6208 | 0.21337 | 0.0184 | -2.9095
-17 | -0.6068 | 0.20656 | 0.0141 | -2.9376
-16.5 | -0.5896 | 0.19835 | 0.0126 | -2.9725
-16 | -0.5737 | 0.19194 | 0.0099 | -2.989
-15.5 | -0.5586 | 0.18525 | 0.0069 | -3.0154
-15 | -0.5443 | 0.17839 | 0.0039 | -3.0512
-14.5 | -0.5307 | 0.1712 | 0.001 | -3.0999
-14 | -0.518 | 0.16379 | -0.0024 | -3.1626
-13.5 | -0.5094 | 0.15642 | -0.0068 | -3.2566
-13 | -0.3865 | 0.13614 | -0.0171 | -2.839
-12.5 | -0.3758 | 0.13061 | -0.0185 | -2.8773
-12 | -0.4844 | 0.13239 | -0.0138 | -3.6589
-11.5 | -0.474 | 0.12591 | -0.0154 | -3.7646
-11 | -0.4658 | 0.11908 | -0.0175 | -3.9117
-10.5 | -0.4608 | 0.11142 | -0.0204 | -4.1357
-10 | -0.4558 | 0.10312 | -0.0252 | -4.4201
-9.5 | -0.4535 | 0.09483 | -0.0286 | -4.7822
-9 | -0.4543 | 0.08611 | -0.0323 | -5.2758
-8.5 | -0.4803 | 0.07432 | -0.0369 | -6.4626
-8 | -0.4944 | 0.06725 | -0.0389 | -7.3517
-7.5 | -0.5321 | 0.05334 | -0.0468 | -9.9756
-7 | -0.5465 | 0.04728 | -0.044 | -11.5588
-6.5 | -0.5429 | 0.03075 | -0.046 | -17.6553
-6 | -0.4846 | 0.02177 | -0.0507 | -22.26
-5.5 | -0.4203 | 0.01592 | -0.0536 | -26.4008
-5 | -0.3486 | 0.01419 | -0.0564 | -24.5666
-4.5 | -0.2795 | 0.01189 | -0.0587 | -23.5071
-4 | -0.2044 | 0.01051 | -0.0622 | -19.4481
-3.5 | -0.1333 | 0.00942 | -0.0648 | -14.1507
-3 | -0.0606 | 0.00836 | -0.0683 | -7.2488
-2.5 | 0.009 | 0.0073 | -0.071 | 1.2329
-2 | 0.0696 | 0.0064 | -0.0715 | 10.875
-1.5 | 0.1278 | 0.00601 | -0.071 | 21.2646
-1 | 0.1852 | 0.00583 | -0.0702 | 31.7667
-0.5 | 0.2404 | 0.00574 | -0.0689 | 41.8815
0 | 0.2939 | 0.00572 | -0.0673 | 51.3811
0.5 | 0.3452 | 0.00575 | -0.0652 | 60.0348
1 | 0.3939 | 0.00581 | -0.0624 | 67.7969
1.5 | 0.4546 | 0.00593 | -0.0624 | 76.661
2 | 0.529 | 0.00618 | -0.066 | 85.5987
2.5 | 0.5784 | 0.00654 | -0.0643 | 88.4404
3 | 0.6296 | 0.00698 | -0.0629 | 90.2006
3.5 | 0.681 | 0.00751 | -0.0615 | 90.6791
4 | 0.7326 | 0.0081 | -0.0602 | 90.4444
4.5 | 0.7837 | 0.00881 | -0.0589 | 88.9557
5 | 0.8335 | 0.00969 | -0.0575 | 86.0165
5.5 | 0.883 | 0.01068 | -0.056 | 82.6779
6 | 0.9318 | 0.01175 | -0.0543 | 79.3021
6.5 | 0.9796 | 0.01296 | -0.0525 | 75.5864
7 | 1.0256 | 0.01435 | -0.0503 | 71.4704
7.5 | 1.0693 | 0.01595 | -0.0477 | 67.0408
8 | 1.1083 | 0.01799 | -0.0442 | 61.6064
8.5 | 1.1438 | 0.02022 | -0.0403 | 56.5678
9 | 1.1642 | 0.0239 | -0.0346 | 48.7113
9.5 | 1.1842 | 0.02742 | -0.029 | 43.1875
10 | 1.1961 | 0.03078 | -0.0229 | 38.8596
10.5 | 1.1976 | 0.03481 | -0.0172 | 34.4039
11 | 1.1853 | 0.04044 | -0.0127 | 29.3101
11.5 | 1.1632 | 0.04799 | -0.0112 | 24.2384
12 | 1.1344 | 0.05796 | -0.0139 | 19.5721
12.5 | 1.102 | 0.07079 | -0.021 | 15.5672
13 | 1.0636 | 0.08739 | -0.0317 | 12.1707
13.5 | 1.0182 | 0.1082 | -0.045 | 9.4104
14 | 0.9555 | 0.13658 | -0.0612 | 6.9959
14.5 | 0.9183 | 0.15996 | -0.0729 | 5.7408
15 | 0.9121 | 0.17501 | -0.0804 | 5.2117
15.5 | 0.9193 | 0.18625 | -0.0859 | 4.9358

## 31. Re 500k Mach 0.50 (1)
BIGFOIL.COM POLAR EXPORT
HN-350M01
HN-350M01 |  |  |  | Cl Max: | 1.234 | at alpha= | 20 | deg
JavaFoil+Calcfoil stall+Eppler ext transition |  |  |  | L/D Max: | 99.506 | at alpha= | 4 | deg
Re: | 500000 |  |  | Cd Min: | 0.0068 | at alpha= | -1.5 | deg
Mach: | 0.5 |  |  | Cl=0 at alpha= | -2.7353 | deg
|  |  |  | @ Cl=0.1, Cd= | 0.0070759
|  |  |  | @ Cl=0.4, Cd= | 0.0076324
|  |  |  | @ Cl=0.6, Cd= | 0.0076193
alpha (deg) | Cl | Cd | Cm | Cl/Cd
-20 | -0.902 | 0.22349 | -0.033 | -4.037
-19.5 | -0.877 | 0.21826 | -0.033 | -4.016
-19 | -0.851 | 0.20987 | -0.033 | -4.057
-18.5 | -0.826 | 0.20537 | -0.033 | -4.024
-18 | -0.801 | 0.20031 | -0.033 | -4
-17.5 | -0.776 | 0.1958 | -0.034 | -3.964
-17 | -0.749 | 0.19013 | -0.032 | -3.939
-16.5 | -0.723 | 0.18134 | -0.032 | -3.989
-16 | -0.698 | 0.17736 | -0.032 | -3.935
-15.5 | -0.672 | 0.17334 | -0.033 | -3.879
-15 | -0.647 | 0.16863 | -0.033 | -3.837
-14.5 | -0.62 | 0.15685 | -0.031 | -3.953
-14 | -0.594 | 0.15321 | -0.031 | -3.878
-13.5 | -0.568 | 0.14945 | -0.031 | -3.804
-13 | -0.543 | 0.14615 | -0.032 | -3.713
-12.5 | -0.516 | 0.13668 | -0.031 | -3.777
-12 | -0.49 | 0.13374 | -0.03 | -3.663
-11.5 | -0.464 | 0.13045 | -0.03 | -3.557
-11 | -0.438 | 0.12257 | -0.03 | -3.573
-10.5 | -0.412 | 0.11605 | -0.03 | -3.55
-10 | -0.385 | 0.11151 | -0.028 | -3.455
-9.5 | -0.359 | 0.10888 | -0.029 | -3.298
-9 | -0.333 | 0.10604 | -0.029 | -3.139
-8.5 | -0.307 | 0.10098 | -0.029 | -3.036
-8 | -0.28 | 0.09331 | -0.026 | -3
-7.5 | -0.254 | 0.08841 | -0.027 | -2.868
-7 | -0.227 | 0.08925 | -0.027 | -2.545
-6.5 | -0.201 | 0.05471 | -0.025 | -3.666
-6 | -0.245 | 0.04774 | -0.024 | -5.129
-5.5 | -0.256 | 0.04314 | -0.023 | -5.941
-5 | -0.226 | 0.03884 | -0.028 | -5.808
-4.5 | -0.227 | 0.00988 | -0.072 | -23.02
-4 | -0.167 | 0.00989 | -0.073 | -16.847
-3.5 | -0.102 | 0.00951 | -0.073 | -10.739
-3 | -0.036 | 0.00919 | -0.074 | -3.882
-2.5 | 0.032 | 0.00819 | -0.074 | 3.85
-2 | 0.099 | 0.00708 | -0.074 | 14.025
-1.5 | 0.167 | 0.0068 | -0.075 | 24.584
-1 | 0.235 | 0.00757 | -0.075 | 31.037
-0.5 | 0.303 | 0.00759 | -0.076 | 39.877
0 | 0.37 | 0.00765 | -0.076 | 48.389
0.5 | 0.438 | 0.00761 | -0.077 | 57.498
1 | 0.505 | 0.00752 | -0.077 | 67.147
1.5 | 0.572 | 0.00759 | -0.077 | 75.439
2 | 0.639 | 0.00766 | -0.078 | 83.445
2.5 | 0.706 | 0.00789 | -0.078 | 89.457
3 | 0.772 | 0.00821 | -0.078 | 94.116
3.5 | 0.837 | 0.00856 | -0.079 | 97.844
4 | 0.901 | 0.00905 | -0.079 | 99.506
4.5 | 0.961 | 0.00996 | -0.08 | 96.516
5 | 1.014 | 0.01105 | -0.08 | 91.774
5.5 | 1.054 | 0.01266 | -0.08 | 83.239
6 | 1.061 | 0.01712 | -0.08 | 61.968
6.5 | 0.797 | 0.04881 | -0.023 | 16.331
7 | 0.524 | 0.05905 | -0.024 | 8.874
7.5 | 0.551 | 0.06052 | -0.028 | 9.11
8 | 0.579 | 0.09276 | -0.031 | 6.237
8.5 | 0.605 | 0.0955 | -0.031 | 6.339
9 | 0.633 | 0.10082 | -0.034 | 6.279
9.5 | 0.66 | 0.10816 | -0.034 | 6.102
10 | 0.687 | 0.1152 | -0.034 | 5.962
10.5 | 0.715 | 0.12155 | -0.038 | 5.881
11 | 0.742 | 0.12472 | -0.038 | 5.947
11.5 | 0.769 | 0.13076 | -0.038 | 5.877
12 | 0.797 | 0.13777 | -0.041 | 5.785
12.5 | 0.824 | 0.14099 | -0.041 | 5.842
13 | 0.851 | 0.14815 | -0.042 | 5.742
13.5 | 0.879 | 0.15575 | -0.044 | 5.646
14 | 0.906 | 0.16108 | -0.045 | 5.625
14.5 | 0.933 | 0.16906 | -0.045 | 5.519
15 | 0.961 | 0.1761 | -0.046 | 5.456
15.5 | 0.989 | 0.17965 | -0.048 | 5.505
16 | 1.016 | 0.18491 | -0.048 | 5.492
16.5 | 1.042 | 0.19087 | -0.048 | 5.461
17 | 1.07 | 0.1982 | -0.049 | 5.4
17.5 | 1.098 | 0.20651 | -0.051 | 5.319
18 | 1.125 | 0.21308 | -0.051 | 5.279
18.5 | 1.151 | 0.21416 | -0.051 | 5.376
19 | 1.178 | 0.22244 | -0.052 | 5.298
19.5 | 1.208 | 0.22863 | -0.053 | 5.284
20 | 1.234 | 0.23631 | -0.054 | 5.223

## 32. Re 500k Mach 0.50 (2)
BIGFOIL.COM POLAR EXPORT
HN-350M01
HN-350M01 |  |  |  | Cl Max: | 1.1454 | at alpha= | 20 | deg
XFOIL ncrit=9 |  |  |  | L/D Max: | 88.7023 | at alpha= | 3 | deg
Re: | 500000 |  |  | Cd Min: | 0.30422 | at alpha= | 20 | deg
Mach: | 0.5 |  |  | Cl=0 at alpha= | -2.578 | deg
|  |  |  | @ Cl=0.1, Cd= | 0.006856
|  |  |  | @ Cl=0.4, Cd= | 0.0063036
|  |  |  | @ Cl=0.6, Cd= | 0.0070306
alpha (deg) | Cl | Cd | Cm | Cl/Cd
-20 | -0.7659 | 0.26942 | 0.0473 | -2.8428
-19.5 | -0.7445 | 0.26147 | 0.0427 | -2.8474
-19 | -0.7228 | 0.25327 | 0.038 | -2.8539
-18.5 | -0.7014 | 0.24537 | 0.0328 | -2.8585
-18 | -0.6817 | 0.23771 | 0.0276 | -2.8678
-17.5 | -0.6626 | 0.2298 | 0.0227 | -2.8834
-17 | -0.6404 | 0.22091 | 0.0209 | -2.8989
-16.5 | -0.6202 | 0.21344 | 0.0171 | -2.9057
-16 | -0.6003 | 0.2057 | 0.0133 | -2.9183
-15.5 | -0.5807 | 0.19777 | 0.0094 | -2.9362
-15 | -0.562 | 0.19011 | 0.0047 | -2.9562
-14.5 | -0.5465 | 0.1826 | 0.0001 | -2.9929
-14 | -0.5308 | 0.17489 | -0.0037 | -3.0351
-13.5 | -0.5149 | 0.1669 | -0.0071 | -3.0851
-13 | -0.4967 | 0.15811 | -0.0076 | -3.1415
-12.5 | -0.4815 | 0.15088 | -0.0101 | -3.1913
-12 | -0.4678 | 0.14341 | -0.0127 | -3.262
-11.5 | -0.4554 | 0.13581 | -0.0156 | -3.3532
-11 | -0.4481 | 0.12817 | -0.0207 | -3.4961
-10.5 | -0.4381 | 0.12033 | -0.0234 | -3.6408
-10 | -0.4308 | 0.11224 | -0.0237 | -3.8382
-9.5 | -0.4217 | 0.1053 | -0.0253 | -4.0047
-9 | -0.4157 | 0.09803 | -0.0275 | -4.2405
-8.5 | -0.4123 | 0.09057 | -0.0298 | -4.5523
-8 | -0.4105 | 0.08263 | -0.0347 | -4.9679
-7.5 | -0.4251 | 0.07314 | -0.0351 | -5.8121
-7 | -0.4418 | 0.06544 | -0.0365 | -6.7512
-6.5 | -0.4775 | 0.05932 | -0.0346 | -8.0496
-6 | -0.4806 | 0.04639 | -0.0484 | -10.36
-5.5 | -0.4378 | 0.03077 | -0.0651 | -14.2281
-5 | -0.379 | 0.02092 | -0.0709 | -18.1166
-4.5 | -0.3044 | 0.01543 | -0.0728 | -19.7278
-4 | -0.2192 | 0.01231 | -0.0756 | -17.8067
-3.5 | -0.1401 | 0.01046 | -0.0771 | -13.3939
-3 | -0.0622 | 0.00911 | -0.0786 | -6.8277
-2.5 | 0.0115 | 0.00805 | -0.0798 | 1.4286
-2 | 0.079 | 0.00707 | -0.08 | 11.174
-1.5 | 0.1428 | 0.00642 | -0.0791 | 22.243
-1 | 0.2054 | 0.0062 | -0.0775 | 33.129
-0.5 | 0.2673 | 0.00615 | -0.0758 | 43.4634
0 | 0.3279 | 0.00619 | -0.0739 | 52.9725
0.5 | 0.3866 | 0.00627 | -0.0716 | 61.6587
1 | 0.4425 | 0.00641 | -0.0686 | 69.0328
1.5 | 0.4953 | 0.00656 | -0.0649 | 75.503
2 | 0.5722 | 0.00684 | -0.0666 | 83.655
2.5 | 0.6393 | 0.0073 | -0.0667 | 87.5753
3 | 0.6972 | 0.00786 | -0.0647 | 88.7023
3.5 | 0.7553 | 0.00854 | -0.0625 | 88.4426
4 | 0.8134 | 0.00933 | -0.0603 | 87.1811
4.5 | 0.8706 | 0.01027 | -0.0577 | 84.7712
5 | 0.9264 | 0.01142 | -0.0548 | 81.1208
5.5 | 0.9808 | 0.01273 | -0.0514 | 77.0463
6 | 1.0324 | 0.0143 | -0.0473 | 72.1958
6.5 | 1.0779 | 0.01632 | -0.042 | 66.0478
7 | 1.1077 | 0.01929 | -0.0344 | 57.4235
7.5 | 1.1241 | 0.02271 | -0.0254 | 49.498
8 | 1.1234 | 0.02769 | -0.0169 | 40.5706
8.5 | 1.1101 | 0.03416 | -0.0109 | 32.4971
9 | 1.0837 | 0.04268 | -0.0096 | 25.3913
9.5 | 1.052 | 0.05378 | -0.0141 | 19.5612
10 | 1.0188 | 0.06761 | -0.0234 | 15.0688
10.5 | 0.9877 | 0.08305 | -0.034 | 11.8928
11 | 0.9568 | 0.0994 | -0.0443 | 9.6258
11.5 | 0.9312 | 0.11537 | -0.0536 | 8.0714
12 | 0.9139 | 0.13066 | -0.0622 | 6.9945
12.5 | 0.9053 | 0.14519 | -0.0702 | 6.2353
13 | 0.905 | 0.15859 | -0.0776 | 5.7065
13.5 | 0.9105 | 0.1712 | -0.0844 | 5.3183
14 | 0.9201 | 0.18325 | -0.0909 | 5.021
14.5 | 0.9329 | 0.19444 | -0.0969 | 4.7979
15 | 0.9482 | 0.2049 | -0.1024 | 4.6276
15.5 | 0.9645 | 0.21579 | -0.1085 | 4.4696
16 | 0.9819 | 0.22738 | -0.1147 | 4.3183
16.5 | 1.0019 | 0.23659 | -0.1199 | 4.2348
17 | 1.0235 | 0.24521 | -0.1241 | 4.174
17.5 | 1.0434 | 0.25603 | -0.1289 | 4.0753
18 | 1.0636 | 0.26594 | -0.1347 | 3.9994
18.5 | 1.083 | 0.2756 | -0.1412 | 3.9296
19 | 1.1029 | 0.28555 | -0.1486 | 3.8624
19.5 | 1.1241 | 0.29505 | -0.1543 | 3.8099
20 | 1.1454 | 0.30422 | -0.1599 | 3.765

## 33. Re 750k Mach 0.00 (1)
BIGFOIL.COM POLAR EXPORT
HN-350M01
HN-350M01 |  |  |  | Cl Max: | 1.107 | at alpha= | 8.5 | deg
JavaFoil+Calcfoil stall+Eppler ext transition |  |  |  | L/D Max: | 117.637 | at alpha= | 5 | deg
Re: | 750000 |  |  | Cd Min: | 0.00608 | at alpha= | -2.5 | deg
Mach: | 0 |  |  | Cl=0 at alpha= | -2.7328 | deg
|  |  |  | @ Cl=0.1, Cd= | 0.0062241
|  |  |  | @ Cl=0.4, Cd= | 0.0063409
|  |  |  | @ Cl=0.6, Cd= | 0.0063014
alpha (deg) | Cl | Cd | Cm | Cl/Cd
-15.5 | -0.343 | 0.13619 | -0.021 | -2.516
-15 | -0.361 | 0.13511 | -0.021 | -2.67
-14.5 | -0.379 | 0.12796 | -0.021 | -2.962
-14 | -0.397 | 0.11852 | -0.021 | -3.35
-13.5 | -0.415 | 0.11071 | -0.021 | -3.744
-13 | -0.431 | 0.10444 | -0.02 | -4.127
-12.5 | -0.446 | 0.0968 | -0.021 | -4.61
-12 | -0.459 | 0.09069 | -0.02 | -5.065
-11.5 | -0.47 | 0.08492 | -0.02 | -5.532
-11 | -0.477 | 0.0796 | -0.02 | -5.993
-10.5 | -0.48 | 0.07375 | -0.02 | -6.513
-10 | -0.479 | 0.0695 | -0.02 | -6.896
-9.5 | -0.473 | 0.06499 | -0.019 | -7.282
-9 | -0.46 | 0.06058 | -0.019 | -7.6
-8.5 | -0.441 | 0.05606 | -0.02 | -7.873
-8 | -0.418 | 0.05217 | -0.021 | -8.017
-7.5 | -0.391 | 0.04879 | -0.023 | -8.015
-7 | -0.36 | 0.0454 | -0.025 | -7.941
-6.5 | -0.327 | 0.04208 | -0.03 | -7.777
-6 | -0.359 | 0.0096 | -0.062 | -37.429
-5.5 | -0.309 | 0.00926 | -0.062 | -33.417
-5 | -0.257 | 0.00887 | -0.062 | -28.956
-4.5 | -0.202 | 0.00859 | -0.063 | -23.573
-4 | -0.146 | 0.00832 | -0.063 | -17.591
-3.5 | -0.089 | 0.00811 | -0.063 | -10.988
-3 | -0.031 | 0.00699 | -0.064 | -4.443
-2.5 | 0.027 | 0.00608 | -0.064 | 4.504
-2 | 0.086 | 0.00616 | -0.065 | 13.973
-1.5 | 0.145 | 0.00643 | -0.065 | 22.522
-1 | 0.204 | 0.00638 | -0.065 | 31.903
-0.5 | 0.262 | 0.00636 | -0.066 | 41.209
0 | 0.321 | 0.00646 | -0.066 | 49.666
0.5 | 0.379 | 0.00638 | -0.066 | 59.435
1 | 0.438 | 0.00627 | -0.067 | 69.772
1.5 | 0.496 | 0.00626 | -0.067 | 79.31
2 | 0.554 | 0.00623 | -0.067 | 88.929
2.5 | 0.612 | 0.00632 | -0.068 | 96.946
3 | 0.67 | 0.00645 | -0.068 | 103.914
3.5 | 0.727 | 0.00654 | -0.068 | 111.163
4 | 0.784 | 0.00678 | -0.069 | 115.611
4.5 | 0.839 | 0.00718 | -0.069 | 116.979
5 | 0.892 | 0.00759 | -0.069 | 117.637
5.5 | 0.943 | 0.00847 | -0.07 | 111.308
6 | 0.988 | 0.00903 | -0.07 | 109.416
6.5 | 1.027 | 0.00929 | -0.07 | 110.592
7 | 1.06 | 0.00954 | -0.07 | 111.06
7.5 | 1.085 | 0.00993 | -0.071 | 109.261
8 | 1.1 | 0.01415 | -0.071 | 77.726
8.5 | 1.107 | 0.01639 | -0.071 | 67.529
9 | 0.894 | 0.05805 | -0.033 | 15.404
9.5 | 0.884 | 0.06288 | -0.026 | 14.058
10 | 0.871 | 0.06712 | -0.027 | 12.973
10.5 | 0.851 | 0.07196 | -0.025 | 11.824
11 | 0.826 | 0.0771 | -0.026 | 10.719
11.5 | 0.797 | 0.08243 | -0.024 | 9.671
12 | 0.765 | 0.08885 | -0.024 | 8.61
12.5 | 0.73 | 0.09377 | -0.024 | 7.789
13 | 0.694 | 0.10068 | -0.025 | 6.898
13.5 | 0.658 | 0.10722 | -0.027 | 6.138

## 34. Re 750k Mach 0.00 (2)
BIGFOIL.COM POLAR EXPORT
HN-350M01
HN-350M01 |  |  |  | Cl Max: | 1.3172 | at alpha= | 12 | deg
XFOIL ncrit=9 |  |  |  | L/D Max: | 99.3243 | at alpha= | 3.5 | deg
Re: | 750000 |  |  | Cd Min: | 0.21329 | at alpha= | 17 | deg
Mach: | 0 |  |  | Cl=0 at alpha= | -2.6961 | deg
|  |  |  | @ Cl=0.1, Cd= | 0.005313
|  |  |  | @ Cl=0.4, Cd= | 0.0051305
|  |  |  | @ Cl=0.6, Cd= | 0.0060802
alpha (deg) | Cl | Cd | Cm | Cl/Cd
-12.5 | -0.5052 | 0.13403 | -0.0117 | -3.7693
-12 | -0.4952 | 0.12793 | -0.0132 | -3.8709
-11.5 | -0.4876 | 0.12107 | -0.0154 | -4.0274
-11 | -0.4813 | 0.11397 | -0.0179 | -4.223
-10.5 | -0.479 | 0.10557 | -0.0212 | -4.5373
-10 | -0.4745 | 0.0966 | -0.0255 | -4.912
-8.5 | -0.6006 | 0.0485 | -0.0486 | -12.3835
-8 | -0.6528 | 0.03244 | -0.0453 | -20.1233
-7.5 | -0.6189 | 0.02173 | -0.0477 | -28.4814
-7 | -0.5545 | 0.01902 | -0.0508 | -29.1535
-6.5 | -0.497 | 0.01437 | -0.0527 | -34.5859
-6 | -0.4292 | 0.01301 | -0.0558 | -32.99
-5.5 | -0.3633 | 0.01144 | -0.0583 | -31.757
-5 | -0.2986 | 0.01036 | -0.0605 | -28.8224
-4.5 | -0.2273 | 0.00929 | -0.064 | -24.4672
-4 | -0.1618 | 0.00852 | -0.0661 | -18.9906
-3.5 | -0.0952 | 0.00766 | -0.0686 | -12.4282
-3 | -0.0355 | 0.00691 | -0.0696 | -5.1375
-2.5 | 0.0229 | 0.00617 | -0.0703 | 3.7115
-2 | 0.077 | 0.00547 | -0.0701 | 14.0768
-1.5 | 0.1312 | 0.0051 | -0.0695 | 25.7255
-1 | 0.1847 | 0.00495 | -0.0687 | 37.3131
-0.5 | 0.238 | 0.00492 | -0.0678 | 48.374
0 | 0.2906 | 0.00494 | -0.0667 | 58.8259
0.5 | 0.3423 | 0.005 | -0.0655 | 68.46
1 | 0.3925 | 0.00511 | -0.0639 | 76.8102
1.5 | 0.4401 | 0.00524 | -0.0616 | 83.9885
2 | 0.4947 | 0.00542 | -0.061 | 91.2731
2.5 | 0.5603 | 0.00575 | -0.0634 | 97.4435
3 | 0.6108 | 0.00617 | -0.0624 | 98.9951
3.5 | 0.6615 | 0.00666 | -0.0616 | 99.3243
4 | 0.7125 | 0.00719 | -0.0608 | 99.096
4.5 | 0.7626 | 0.00784 | -0.0599 | 97.2704
5 | 0.812 | 0.00859 | -0.059 | 94.5285
5.5 | 0.8608 | 0.00942 | -0.058 | 91.38
6 | 0.9096 | 0.01026 | -0.057 | 88.655
6.5 | 0.9573 | 0.0112 | -0.0559 | 85.4732
7 | 1.0041 | 0.01223 | -0.0546 | 82.1014
7.5 | 1.0511 | 0.01319 | -0.0534 | 79.6892
8 | 1.0959 | 0.01441 | -0.0517 | 76.0514
8.5 | 1.1391 | 0.01577 | -0.0497 | 72.2321
9 | 1.1799 | 0.01727 | -0.0475 | 68.3208
9.5 | 1.2148 | 0.01928 | -0.0445 | 63.0083
10 | 1.2495 | 0.02108 | -0.0415 | 59.2742
10.5 | 1.2785 | 0.02322 | -0.0379 | 55.0603
11 | 1.3003 | 0.02548 | -0.0333 | 51.0322
11.5 | 1.3121 | 0.02797 | -0.0276 | 46.911
12 | 1.3172 | 0.03106 | -0.0222 | 42.4082
12.5 | 1.3078 | 0.03577 | -0.0171 | 36.5614
13 | 1.2883 | 0.0423 | -0.0139 | 30.4563
13.5 | 1.2557 | 0.0517 | -0.014 | 24.2882
14 | 1.2209 | 0.06339 | -0.0182 | 19.2601
14.5 | 1.1939 | 0.07586 | -0.025 | 15.7382
15 | 1.1627 | 0.09098 | -0.0341 | 12.7797
15.5 | 1.1339 | 0.10725 | -0.0442 | 10.5725
16 | 1.111 | 0.12328 | -0.0538 | 9.012
16.5 | 1.0787 | 0.143 | -0.0655 | 7.5434
17 | 0.9291 | 0.21329 | -0.0976 | 4.356

## 35. Re 750k Mach 0.10 (1)
BIGFOIL.COM POLAR EXPORT
HN-350M01
HN-350M01 |  |  |  | Cl Max: | 1.102 | at alpha= | 8.5 | deg
JavaFoil+Calcfoil stall+Eppler ext transition |  |  |  | L/D Max: | 116.965 | at alpha= | 5 | deg
Re: | 750000 |  |  | Cd Min: | 0.0061 | at alpha= | -2.5 | deg
Mach: | 0.1 |  |  | Cl=0 at alpha= | -2.7373 | deg
|  |  |  | @ Cl=0.1, Cd= | 0.006233
|  |  |  | @ Cl=0.4, Cd= | 0.0063646
|  |  |  | @ Cl=0.6, Cd= | 0.0063193
alpha (deg) | Cl | Cd | Cm | Cl/Cd
-15 | -0.323 | 0.13043 | -0.022 | -2.474
-14.5 | -0.343 | 0.12947 | -0.022 | -2.651
-14 | -0.364 | 0.12314 | -0.021 | -2.956
-13.5 | -0.384 | 0.11378 | -0.021 | -3.378
-13 | -0.404 | 0.10601 | -0.021 | -3.811
-12.5 | -0.422 | 0.09871 | -0.021 | -4.279
-12 | -0.439 | 0.09184 | -0.02 | -4.777
-11.5 | -0.453 | 0.08557 | -0.02 | -5.289
-11 | -0.463 | 0.08015 | -0.021 | -5.777
-10.5 | -0.469 | 0.07509 | -0.02 | -6.25
-10 | -0.471 | 0.06978 | -0.02 | -6.751
-9.5 | -0.467 | 0.06573 | -0.019 | -7.112
-9 | -0.457 | 0.06109 | -0.019 | -7.474
-8.5 | -0.439 | 0.05639 | -0.02 | -7.784
-8 | -0.417 | 0.0526 | -0.021 | -7.927
-7.5 | -0.391 | 0.04911 | -0.022 | -7.956
-7 | -0.361 | 0.04572 | -0.024 | -7.886
-6.5 | -0.327 | 0.04259 | -0.028 | -7.684
-6 | -0.36 | 0.00966 | -0.062 | -37.284
-5.5 | -0.311 | 0.00926 | -0.062 | -33.536
-5 | -0.258 | 0.00893 | -0.063 | -28.902
-4.5 | -0.203 | 0.00858 | -0.063 | -23.69
-4 | -0.147 | 0.00839 | -0.063 | -17.526
-3.5 | -0.089 | 0.00816 | -0.064 | -10.969
-3 | -0.031 | 0.00708 | -0.064 | -4.408
-2.5 | 0.028 | 0.0061 | -0.064 | 4.51
-2 | 0.086 | 0.00617 | -0.065 | 14.015
-1.5 | 0.146 | 0.00644 | -0.065 | 22.58
-1 | 0.205 | 0.0064 | -0.066 | 31.977
-0.5 | 0.263 | 0.00639 | -0.066 | 41.253
0 | 0.322 | 0.00648 | -0.066 | 49.756
0.5 | 0.381 | 0.0064 | -0.067 | 59.539
1 | 0.44 | 0.00629 | -0.067 | 69.896
1.5 | 0.499 | 0.00628 | -0.067 | 79.422
2 | 0.557 | 0.00626 | -0.068 | 89.013
2.5 | 0.615 | 0.00634 | -0.068 | 97.066
3 | 0.674 | 0.00649 | -0.068 | 103.862
3.5 | 0.731 | 0.00658 | -0.069 | 111.095
4 | 0.788 | 0.00682 | -0.069 | 115.483
4.5 | 0.843 | 0.00722 | -0.069 | 116.878
5 | 0.897 | 0.00767 | -0.07 | 116.965
5.5 | 0.947 | 0.00852 | -0.07 | 111.249
6 | 0.992 | 0.00909 | -0.07 | 109.155
6.5 | 1.03 | 0.00935 | -0.07 | 110.259
7 | 1.062 | 0.00961 | -0.071 | 110.491
7.5 | 1.086 | 0.01003 | -0.071 | 108.348
8 | 1.099 | 0.01427 | -0.071 | 76.965
8.5 | 1.102 | 0.01655 | -0.071 | 66.62
9 | 0.885 | 0.05879 | -0.027 | 15.061
9.5 | 0.874 | 0.06315 | -0.024 | 13.845
10 | 0.857 | 0.06786 | -0.026 | 12.634
10.5 | 0.833 | 0.07259 | -0.025 | 11.482
11 | 0.804 | 0.07727 | -0.024 | 10.405
11.5 | 0.77 | 0.08347 | -0.024 | 9.228
12 | 0.733 | 0.0904 | -0.024 | 8.111
12.5 | 0.694 | 0.09601 | -0.024 | 7.226
13 | 0.653 | 0.10148 | -0.026 | 6.439
13.5 | 0.612 | 0.10852 | -0.027 | 5.644

## 36. Re 750k Mach 0.10 (2)
BIGFOIL.COM POLAR EXPORT
HN-350M01
HN-350M01 |  |  |  | Cl Max: | 1.3032 | at alpha= | 12 | deg
XFOIL ncrit=9 |  |  |  | L/D Max: | 99.2239 | at alpha= | 3.5 | deg
Re: | 750000 |  |  | Cd Min: | 0.24293 | at alpha= | -20 | deg
Mach: | 0.1 |  |  | Cl=0 at alpha= | -2.6988 | deg
|  |  |  | @ Cl=0.1, Cd= | 0.0053374
|  |  |  | @ Cl=0.4, Cd= | 0.0051562
|  |  |  | @ Cl=0.6, Cd= | 0.0060938
alpha (deg) | Cl | Cd | Cm | Cl/Cd
-20 | -0.6909 | 0.24293 | 0.0362 | -2.844
-19.5 | -0.6747 | 0.23655 | 0.0326 | -2.8523
-19 | -0.6585 | 0.22988 | 0.029 | -2.8645
-18.5 | -0.642 | 0.22275 | 0.025 | -2.8822
-18 | -0.6276 | 0.21568 | 0.0209 | -2.9099
-17.5 | -0.6131 | 0.20859 | 0.0172 | -2.9393
-17 | -0.5991 | 0.20148 | 0.0152 | -2.9735
-16.5 | -0.5843 | 0.19526 | 0.0123 | -2.9924
-16 | -0.5699 | 0.18894 | 0.0094 | -3.0163
-15.5 | -0.5564 | 0.18215 | 0.0065 | -3.0546
-15 | -0.5433 | 0.17493 | 0.0034 | -3.1058
-14.5 | -0.5327 | 0.16714 | -0.0005 | -3.1871
-14 | -0.522 | 0.15983 | -0.0034 | -3.266
-13.5 | -0.5123 | 0.1522 | -0.0063 | -3.366
-13 | -0.5044 | 0.14413 | -0.0091 | -3.4996
-12.5 | -0.5033 | 0.13484 | -0.0115 | -3.7326
-12 | -0.493 | 0.12873 | -0.013 | -3.8297
-11.5 | -0.4853 | 0.12181 | -0.0153 | -3.9841
-11 | -0.4791 | 0.1146 | -0.0178 | -4.1806
-10.5 | -0.4766 | 0.10598 | -0.0213 | -4.4971
-10 | -0.4718 | 0.0973 | -0.0253 | -4.8489
-8.5 | -0.5779 | 0.05307 | -0.0474 | -10.8894
-8 | -0.6311 | 0.03779 | -0.0465 | -16.7002
-7.5 | -0.6199 | 0.02363 | -0.0482 | -26.2336
-7 | -0.5573 | 0.01963 | -0.0515 | -28.3902
-6.5 | -0.4996 | 0.0147 | -0.0534 | -33.9864
-6 | -0.4313 | 0.01323 | -0.0565 | -32.6002
-5.5 | -0.3646 | 0.01194 | -0.0589 | -30.536
-5 | -0.2999 | 0.01044 | -0.0611 | -28.7261
-4.5 | -0.228 | 0.00934 | -0.0646 | -24.4111
-4 | -0.1627 | 0.00854 | -0.0665 | -19.0515
-3.5 | -0.0952 | 0.00768 | -0.0691 | -12.3958
-3 | -0.0353 | 0.00694 | -0.07 | -5.0865
-2.5 | 0.0233 | 0.0062 | -0.0707 | 3.7581
-2 | 0.0774 | 0.0055 | -0.0704 | 14.0727
-1.5 | 0.1316 | 0.00511 | -0.0698 | 25.7534
-1 | 0.1856 | 0.00497 | -0.069 | 37.3441
-0.5 | 0.2391 | 0.00493 | -0.0681 | 48.499
0 | 0.292 | 0.00496 | -0.067 | 58.871
0.5 | 0.344 | 0.00503 | -0.0657 | 68.3897
1 | 0.3945 | 0.00514 | -0.0641 | 76.751
2 | 0.4964 | 0.00544 | -0.0611 | 91.25
2.5 | 0.563 | 0.00578 | -0.0635 | 97.4048
3 | 0.6137 | 0.00621 | -0.0626 | 98.8245
3.5 | 0.6648 | 0.0067 | -0.0617 | 99.2239
4 | 0.716 | 0.00724 | -0.0609 | 98.895
4.5 | 0.7664 | 0.00789 | -0.06 | 97.1356
5 | 0.8161 | 0.00865 | -0.059 | 94.3468
5.5 | 0.8653 | 0.00948 | -0.058 | 91.2764
6 | 0.9142 | 0.01035 | -0.0569 | 88.3285
6.5 | 0.9622 | 0.0113 | -0.0557 | 85.1504
7 | 1.0094 | 0.01233 | -0.0544 | 81.8654
7.5 | 1.0562 | 0.01339 | -0.0529 | 78.8798
8 | 1.102 | 0.01452 | -0.0513 | 75.8953
8.5 | 1.1443 | 0.01603 | -0.049 | 71.3849
9 | 1.1829 | 0.01781 | -0.0463 | 66.4177
9.5 | 1.2182 | 0.01975 | -0.0432 | 61.681
10 | 1.2509 | 0.02175 | -0.0398 | 57.5126
10.5 | 1.2773 | 0.02409 | -0.0358 | 53.022
11 | 1.2937 | 0.02652 | -0.0303 | 48.7821
11.5 | 1.3021 | 0.02935 | -0.0245 | 44.3646
12 | 1.3032 | 0.03293 | -0.0192 | 39.5749
12.5 | 1.2891 | 0.03839 | -0.0149 | 33.5791
13 | 1.2667 | 0.04574 | -0.0131 | 27.6935
13.5 | 1.2345 | 0.05592 | -0.0151 | 22.0762
14 | 1.2014 | 0.06837 | -0.0209 | 17.572
14.5 | 1.1747 | 0.08174 | -0.0288 | 14.3712
15 | 1.1441 | 0.0976 | -0.0385 | 11.7223
15.5 | 1.1143 | 0.11472 | -0.0489 | 9.7132
16 | 1.0825 | 0.13364 | -0.0601 | 8.1001
16.5 | 0.9357 | 0.19622 | -0.0914 | 4.7686
17 | 0.9314 | 0.2144 | -0.0985 | 4.3442

## 37. Re 750k Mach 0.25 (1)
BIGFOIL.COM POLAR EXPORT
HN-350M01
HN-350M01 |  |  |  | Cl Max: | 1.083 | at alpha= | 7.5 | deg
JavaFoil+Calcfoil stall+Eppler ext transition |  |  |  | L/D Max: | 115.619 | at alpha= | 4.5 | deg
Re: | 750000 |  |  | Cd Min: | 0.00627 | at alpha= | -2 | deg
Mach: | 0.25 |  |  | Cl=0 at alpha= | -2.7333 | deg
|  |  |  | @ Cl=0.1, Cd= | 0.0063169
|  |  |  | @ Cl=0.4, Cd= | 0.10347
|  |  |  | @ Cl=0.6, Cd= | 0.10347
alpha (deg) | Cl | Cd | Cm | Cl/Cd
-14 | -0.063 | 0.11517 | -0.024 | -0.549
-13.5 | -0.061 | 0.11346 | -0.024 | -0.533
-13 | -0.119 | 0.10797 | -0.024 | -1.102
-12.5 | -0.192 | 0.10336 | -0.023 | -1.862
-12 | -0.248 | 0.10657 | -0.023 | -2.326
-11.5 | -0.296 | 0.09722 | -0.022 | -3.044
-11 | -0.338 | 0.0874 | -0.022 | -3.863
-10.5 | -0.372 | 0.07987 | -0.021 | -4.661
-10 | -0.399 | 0.07452 | -0.021 | -5.353
-9.5 | -0.417 | 0.06869 | -0.021 | -6.068
-9 | -0.422 | 0.06316 | -0.02 | -6.686
-8.5 | -0.417 | 0.05966 | -0.02 | -6.989
-8 | -0.404 | 0.05455 | -0.02 | -7.41
-7.5 | -0.385 | 0.05056 | -0.021 | -7.613
-7 | -0.36 | 0.04681 | -0.023 | -7.681
-6.5 | -0.329 | 0.04335 | -0.026 | -7.586
-6 | -0.365 | 0.00935 | -0.064 | -39.065
-5.5 | -0.316 | 0.00947 | -0.064 | -33.39
-5 | -0.264 | 0.0091 | -0.064 | -28.964
-4.5 | -0.208 | 0.00878 | -0.065 | -23.733
-4 | -0.151 | 0.00845 | -0.065 | -17.853
-3.5 | -0.092 | 0.00821 | -0.065 | -11.188
-3 | -0.032 | 0.00768 | -0.066 | -4.173
-2.5 | 0.028 | 0.0063 | -0.066 | 4.485
-2 | 0.089 | 0.00627 | -0.067 | 14.177
-1.5 | 0.15 | 0.00653 | -0.067 | 22.887
-1 | 0.21 | 0.00649 | -0.067 | 32.389
-0.5 | 0.271 | 0.00649 | -0.068 | 41.708
0 | 0.331 | 0.00659 | -0.068 | 50.274
0.5 | 0.392 | 0.00652 | -0.068 | 60.07
1 | 0.452 | 0.00641 | -0.069 | 70.533
1.5 | 0.512 | 0.0064 | -0.069 | 80.014
2 | 0.572 | 0.00643 | -0.069 | 89.065
2.5 | 0.632 | 0.00648 | -0.07 | 97.574
3 | 0.692 | 0.00665 | -0.07 | 104.018
3.5 | 0.751 | 0.00679 | -0.07 | 110.532
4 | 0.809 | 0.00709 | -0.071 | 114.126
4.5 | 0.866 | 0.00749 | -0.071 | 115.619
5 | 0.919 | 0.00814 | -0.071 | 112.918
5.5 | 0.97 | 0.00912 | -0.072 | 106.435
6 | 1.013 | 0.0094 | -0.072 | 107.711
6.5 | 1.048 | 0.00971 | -0.072 | 107.916
7 | 1.073 | 0.01009 | -0.073 | 106.283
7.5 | 1.083 | 0.01423 | -0.073 | 76.105
8 | 1.08 | 0.0166 | -0.073 | 65.052
8.5 | 0.857 | 0.05645 | -0.025 | 15.183
9 | 0.832 | 0.0612 | -0.025 | 13.589
9.5 | 0.793 | 0.06642 | -0.025 | 11.939
10 | 0.742 | 0.07156 | -0.024 | 10.365
10.5 | 0.679 | 0.07828 | -0.025 | 8.674
11 | 0.607 | 0.08397 | -0.025 | 7.223
11.5 | 0.526 | 0.08888 | -0.027 | 5.919
12 | 0.439 | 0.09601 | -0.028 | 4.572
12.5 | 0.345 | 0.10347 | -0.029 | 3.336

## 38. Re 750k Mach 0.25 (2)
BIGFOIL.COM POLAR EXPORT
HN-350M01
HN-350M01 |  |  |  | Cl Max: | 1.2406 | at alpha= | 10.5 | deg
XFOIL ncrit=9 |  |  |  | L/D Max: | 98.7844 | at alpha= | 3.5 | deg
Re: | 750000 |  |  | Cd Min: | 0.24715 | at alpha= | -20 | deg
Mach: | 0.25 |  |  | Cl=0 at alpha= | -2.69 | deg
|  |  |  | @ Cl=0.1, Cd= | 0.0055406
|  |  |  | @ Cl=0.4, Cd= | 0.0052573
|  |  |  | @ Cl=0.6, Cd= | 0.0061286
alpha (deg) | Cl | Cd | Cm | Cl/Cd
-20 | -0.7028 | 0.24715 | 0.0381 | -2.8436
-19.5 | -0.6857 | 0.2405 | 0.0343 | -2.8511
-19 | -0.6679 | 0.23341 | 0.0304 | -2.8615
-18.5 | -0.651 | 0.22627 | 0.0262 | -2.8771
-18 | -0.6355 | 0.21911 | 0.022 | -2.9004
-17 | -0.6045 | 0.20492 | 0.0162 | -2.9499
-16.5 | -0.5887 | 0.19845 | 0.0131 | -2.9665
-16 | -0.5734 | 0.19183 | 0.01 | -2.9891
-15.5 | -0.5586 | 0.18476 | 0.0069 | -3.0234
-15 | -0.5447 | 0.17724 | 0.0032 | -3.0732
-14.5 | -0.5329 | 0.16973 | -0.0005 | -3.1397
-14 | -0.521 | 0.16235 | -0.0034 | -3.2091
-13.5 | -0.5102 | 0.15472 | -0.0063 | -3.2976
-13 | -0.5057 | 0.14541 | -0.0088 | -3.4778
-12.5 | -0.4942 | 0.13893 | -0.0105 | -3.5572
-12 | -0.484 | 0.13234 | -0.0124 | -3.6572
-11.5 | -0.4757 | 0.12524 | -0.0148 | -3.7983
-11 | -0.4697 | 0.11734 | -0.0177 | -4.0029
-10.5 | -0.463 | 0.109 | -0.0216 | -4.2477
-10 | -0.4599 | 0.10056 | -0.0248 | -4.5734
-9.5 | -0.4598 | 0.09193 | -0.0279 | -5.0016
-9 | -0.4633 | 0.08296 | -0.0313 | -5.5846
-8.5 | -0.4723 | 0.07357 | -0.0351 | -6.4197
-8 | -0.5123 | 0.06449 | -0.0376 | -7.9439
-7.5 | -0.5868 | 0.04312 | -0.0452 | -13.6085
-7 | -0.5649 | 0.02597 | -0.0543 | -21.752
-6.5 | -0.5106 | 0.01814 | -0.0574 | -28.1477
-6 | -0.4424 | 0.0147 | -0.0604 | -30.0952
-5.5 | -0.3765 | 0.01281 | -0.062 | -29.3911
-5 | -0.3071 | 0.01092 | -0.0645 | -28.1227
-4.5 | -0.2314 | 0.00968 | -0.0681 | -23.905
-4 | -0.1665 | 0.00875 | -0.0692 | -19.0286
-3.5 | -0.0998 | 0.00788 | -0.071 | -12.665
-3 | -0.0367 | 0.0071 | -0.0721 | -5.169
-2.5 | 0.0225 | 0.00637 | -0.0724 | 3.5322
-2 | 0.0795 | 0.00565 | -0.0723 | 14.0708
-1 | 0.1901 | 0.00506 | -0.0706 | 37.5692
-0.5 | 0.2452 | 0.00503 | -0.0696 | 48.7475
0 | 0.2997 | 0.00507 | -0.0685 | 59.1124
0.5 | 0.3534 | 0.00515 | -0.0672 | 68.6214
1 | 0.4055 | 0.00527 | -0.0656 | 76.945
1.5 | 0.4555 | 0.00541 | -0.0634 | 84.1959
2 | 0.5069 | 0.00559 | -0.0615 | 90.6798
2.5 | 0.5775 | 0.00594 | -0.0644 | 97.2222
3 | 0.63 | 0.00638 | -0.0633 | 98.7461
3.5 | 0.6826 | 0.00691 | -0.0623 | 98.7844
4 | 0.7356 | 0.00748 | -0.0613 | 98.3422
4.5 | 0.7876 | 0.00819 | -0.0602 | 96.1661
5 | 0.8388 | 0.009 | -0.059 | 93.2
5.5 | 0.8894 | 0.0099 | -0.0576 | 89.8384
6 | 0.9401 | 0.01082 | -0.0562 | 86.8854
6.5 | 0.9889 | 0.01192 | -0.0545 | 82.9614
7 | 1.0378 | 0.01301 | -0.0527 | 79.7694
7.5 | 1.0852 | 0.01424 | -0.0506 | 76.2079
8 | 1.1276 | 0.01601 | -0.0475 | 70.431
8.5 | 1.1685 | 0.01778 | -0.0443 | 65.7199
9 | 1.1942 | 0.02082 | -0.0391 | 57.3583
9.5 | 1.2251 | 0.02312 | -0.0347 | 52.9888
10 | 1.2386 | 0.02625 | -0.0281 | 47.1848
10.5 | 1.2406 | 0.03002 | -0.0212 | 41.3258
11 | 1.2327 | 0.0348 | -0.0153 | 35.4224
11.5 | 1.2156 | 0.04108 | -0.0118 | 29.591
12 | 1.1913 | 0.04941 | -0.012 | 24.1105
12.5 | 1.162 | 0.06045 | -0.0166 | 19.2225
13 | 1.1274 | 0.07483 | -0.0252 | 15.0661
13.5 | 1.0891 | 0.09223 | -0.0363 | 11.8085
14 | 1.0494 | 0.11173 | -0.0482 | 9.3923
14.5 | 1.0056 | 0.13381 | -0.0609 | 7.5151
15 | 0.9488 | 0.16249 | -0.076 | 5.8391
15.5 | 0.9295 | 0.18232 | -0.0858 | 5.0982

## 39. Re 750k Mach 0.50 (1)
BIGFOIL.COM POLAR EXPORT
HN-350M01
HN-350M01 |  |  |  | Cl Max: | 1.234 | at alpha= | 20 | deg
JavaFoil+Calcfoil stall+Eppler ext transition |  |  |  | L/D Max: | 108.96 | at alpha= | 4 | deg
Re: | 750000 |  |  | Cd Min: | 0.00655 | at alpha= | -2 | deg
Mach: | 0.5 |  |  | Cl=0 at alpha= | -2.7353 | deg
|  |  |  | @ Cl=0.1, Cd= | 0.0065524
|  |  |  | @ Cl=0.4, Cd= | 0.0070256
|  |  |  | @ Cl=0.6, Cd= | 0.0070025
alpha (deg) | Cl | Cd | Cm | Cl/Cd
-20 | -0.903 | 0.20665 | -0.033 | -4.367
-19.5 | -0.877 | 0.19908 | -0.033 | -4.404
-19 | -0.852 | 0.1956 | -0.033 | -4.353
-18.5 | -0.826 | 0.1926 | -0.033 | -4.291
-18 | -0.801 | 0.18437 | -0.033 | -4.346
-17.5 | -0.776 | 0.17999 | -0.034 | -4.312
-17 | -0.749 | 0.17267 | -0.032 | -4.337
-16.5 | -0.723 | 0.1671 | -0.032 | -4.329
-16 | -0.698 | 0.166 | -0.032 | -4.205
-15.5 | -0.673 | 0.16198 | -0.033 | -4.152
-15 | -0.647 | 0.15202 | -0.033 | -4.256
-14.5 | -0.62 | 0.1458 | -0.031 | -4.253
-14 | -0.594 | 0.14028 | -0.031 | -4.236
-13.5 | -0.569 | 0.13652 | -0.031 | -4.164
-13 | -0.543 | 0.1332 | -0.032 | -4.075
-12.5 | -0.516 | 0.12693 | -0.031 | -4.069
-12 | -0.49 | 0.11927 | -0.03 | -4.108
-11.5 | -0.464 | 0.11575 | -0.03 | -4.009
-11 | -0.438 | 0.11215 | -0.03 | -3.906
-10.5 | -0.412 | 0.10755 | -0.031 | -3.831
-10 | -0.385 | 0.10048 | -0.029 | -3.835
-9.5 | -0.359 | 0.09784 | -0.029 | -3.671
-9 | -0.333 | 0.09531 | -0.029 | -3.493
-8.5 | -0.307 | 0.0938 | -0.029 | -3.269
-8 | -0.28 | 0.06568 | -0.027 | -4.263
-7.5 | -0.254 | 0.05591 | -0.027 | -4.536
-7 | -0.227 | 0.05032 | -0.028 | -4.516
-6.5 | -0.201 | 0.0518 | -0.026 | -3.873
-6 | -0.245 | 0.04566 | -0.025 | -5.364
-5.5 | -0.256 | 0.04184 | -0.025 | -6.128
-5 | -0.226 | 0.03781 | -0.031 | -5.976
-4.5 | -0.227 | 0.00957 | -0.072 | -23.76
-4 | -0.167 | 0.00905 | -0.073 | -18.407
-3.5 | -0.102 | 0.00874 | -0.073 | -11.679
-3 | -0.036 | 0.00848 | -0.074 | -4.208
-2.5 | 0.032 | 0.00747 | -0.074 | 4.222
-2 | 0.099 | 0.00655 | -0.074 | 15.143
-1.5 | 0.167 | 0.00671 | -0.075 | 24.906
-1 | 0.235 | 0.00696 | -0.075 | 33.73
-0.5 | 0.303 | 0.00694 | -0.076 | 43.608
0 | 0.37 | 0.00703 | -0.076 | 52.621
0.5 | 0.438 | 0.00702 | -0.077 | 62.319
1 | 0.505 | 0.00693 | -0.077 | 72.837
1.5 | 0.572 | 0.00699 | -0.077 | 81.862
2 | 0.639 | 0.00702 | -0.078 | 91.105
2.5 | 0.706 | 0.00718 | -0.078 | 98.283
3 | 0.772 | 0.00744 | -0.078 | 103.861
3.5 | 0.837 | 0.00779 | -0.079 | 107.505
4 | 0.901 | 0.00827 | -0.079 | 108.96
4.5 | 0.961 | 0.00913 | -0.08 | 105.23
5 | 1.014 | 0.01021 | -0.08 | 99.351
5.5 | 1.055 | 0.01275 | -0.08 | 82.759
6 | 1.062 | 0.01299 | -0.08 | 81.763
6.5 | 0.797 | 0.04721 | -0.027 | 16.892
7 | 0.524 | 0.05612 | -0.026 | 9.34
7.5 | 0.552 | 0.05752 | -0.03 | 9.59
8 | 0.579 | 0.08473 | -0.031 | 6.83
8.5 | 0.606 | 0.08902 | -0.031 | 6.803
9 | 0.633 | 0.09446 | -0.035 | 6.703
9.5 | 0.66 | 0.0996 | -0.035 | 6.628
10 | 0.687 | 0.10508 | -0.035 | 6.538
10.5 | 0.715 | 0.11174 | -0.038 | 6.398
11 | 0.742 | 0.11486 | -0.038 | 6.458
11.5 | 0.769 | 0.11814 | -0.038 | 6.506
12 | 0.797 | 0.1261 | -0.041 | 6.321
12.5 | 0.824 | 0.12929 | -0.041 | 6.372
13 | 0.851 | 0.13403 | -0.042 | 6.349
13.5 | 0.879 | 0.14031 | -0.044 | 6.268
14 | 0.906 | 0.1478 | -0.045 | 6.131
14.5 | 0.933 | 0.15425 | -0.045 | 6.05
15 | 0.961 | 0.16052 | -0.047 | 5.989
15.5 | 0.989 | 0.16598 | -0.048 | 5.959
16 | 1.016 | 0.1688 | -0.048 | 6.017
16.5 | 1.043 | 0.17471 | -0.048 | 5.967
17 | 1.071 | 0.18171 | -0.05 | 5.895
17.5 | 1.099 | 0.18585 | -0.051 | 5.911
18 | 1.125 | 0.19073 | -0.051 | 5.898
18.5 | 1.152 | 0.19567 | -0.051 | 5.885
19 | 1.179 | 0.20188 | -0.052 | 5.84
19.5 | 1.208 | 0.21118 | -0.053 | 5.721
20 | 1.234 | 0.21301 | -0.054 | 5.795

## 40. Re 750k Mach 0.50 (2)
BIGFOIL.COM POLAR EXPORT
HN-350M01
HN-350M01 |  |  |  | Cl Max: | 1.1548 | at alpha= | 8 | deg
XFOIL ncrit=9 |  |  |  | L/D Max: | 376.197 | at alpha= | -0.5 | deg
Re: | 750000 |  |  | Cd Min: | 0.26883 | at alpha= | -20 | deg
Mach: | 0.5 |  |  | Cl=0 at alpha= | -2.6653 | deg
|  |  |  | @ Cl=0.1, Cd= | 0.00082476
|  |  |  | @ Cl=0.4, Cd= | 0.0056588
|  |  |  | @ Cl=0.6, Cd= | 0.0064617
alpha (deg) | Cl | Cd | Cm | Cl/Cd
-20 | -0.7629 | 0.26883 | 0.0465 | -2.8379
-19.5 | -0.7413 | 0.26069 | 0.0416 | -2.8436
-19 | -0.7203 | 0.25254 | 0.0367 | -2.8522
-18.5 | -0.6999 | 0.24446 | 0.0319 | -2.863
-18 | -0.6797 | 0.23601 | 0.0276 | -2.88
-17.5 | -0.6593 | 0.22816 | 0.0246 | -2.8896
-17 | -0.6391 | 0.22062 | 0.0207 | -2.8968
-16.5 | -0.6191 | 0.21292 | 0.0168 | -2.9077
-16 | -0.5986 | 0.20477 | 0.0123 | -2.9233
-15.5 | -0.5808 | 0.19685 | 0.0076 | -2.9505
-15 | -0.5632 | 0.18895 | 0.0037 | -2.9807
-14.5 | -0.5459 | 0.18093 | 0.0001 | -3.0172
-14 | -0.5292 | 0.17239 | -0.0021 | -3.0698
-13.5 | -0.5123 | 0.16509 | -0.0045 | -3.1032
-13 | -0.4966 | 0.15782 | -0.0071 | -3.1466
-12.5 | -0.4823 | 0.1503 | -0.0099 | -3.2089
-12 | -0.4689 | 0.14238 | -0.0129 | -3.2933
-11.5 | -0.4584 | 0.13443 | -0.017 | -3.41
-11 | -0.4484 | 0.12629 | -0.0198 | -3.5506
-10.5 | -0.4388 | 0.11835 | -0.0223 | -3.7076
-10 | -0.437 | 0.10939 | -0.0247 | -3.9949
-9.5 | -0.4302 | 0.10209 | -0.0265 | -4.2139
-9 | -0.4191 | 0.09647 | -0.0275 | -4.3444
-8.5 | -0.4127 | 0.08859 | -0.0315 | -4.6585
-8 | -0.4261 | 0.07876 | -0.0331 | -5.4101
-7.5 | -0.4356 | 0.07088 | -0.0351 | -6.1456
-7 | -0.456 | 0.06329 | -0.0361 | -7.2049
-6.5 | -0.4812 | 0.05499 | -0.0408 | -8.7507
-6 | -0.4479 | 0.03665 | -0.066 | -12.221
-5.5 | -0.4058 | 0.02316 | -0.0761 | -17.5216
-5 | -0.3104 | 0.00366 | -0.0801 | -84.8087
-4.5 | -0.2407 | 0.00223 | -0.0805 | -107.9372
-4 | -0.1735 | 0.00154 | -0.0801 | -112.6623
-3.5 | -0.1073 | 0.00126 | -0.0794 | -85.1587
-3 | -0.0419 | 0.00109 | -0.0788 | -38.4404
-2.5 | 0.0207 | 0.00096 | -0.078 | 21.5625
-2 | 0.0827 | 0.00085 | -0.0774 | 97.2941
-1.5 | 0.1444 | 0.00076 | -0.0767 | 190
-1 | 0.2057 | 0.00071 | -0.0756 | 289.7183
-0.5 | 0.2671 | 0.00071 | -0.0744 | 376.1972
0 | 0.3326 | 0.00551 | -0.0748 | 60.363
0.5 | 0.3934 | 0.00564 | -0.0733 | 69.7518
1 | 0.4532 | 0.00581 | -0.0715 | 78.0034
1.5 | 0.5111 | 0.00603 | -0.0692 | 84.7595
2.5 | 0.6326 | 0.00662 | -0.0656 | 95.5589
3 | 0.7 | 0.00718 | -0.0657 | 97.493
3.5 | 0.7604 | 0.0078 | -0.064 | 97.4872
4 | 0.8204 | 0.00855 | -0.062 | 95.9532
4.5 | 0.879 | 0.00946 | -0.0597 | 92.9175
5 | 0.9368 | 0.0105 | -0.057 | 89.219
5.5 | 0.994 | 0.01163 | -0.0539 | 85.4686
6 | 1.0488 | 0.013 | -0.0501 | 80.6769
6.5 | 1.0986 | 0.01477 | -0.0451 | 74.3805
7 | 1.1362 | 0.01732 | -0.0381 | 65.6005
7.5 | 1.1543 | 0.02068 | -0.0287 | 55.8172
8 | 1.1548 | 0.02518 | -0.0191 | 45.8618
8.5 | 1.1386 | 0.03127 | -0.0118 | 36.4119
9 | 1.1106 | 0.03942 | -0.0094 | 28.1735
9.5 | 1.0784 | 0.05014 | -0.013 | 21.5078
10 | 1.0448 | 0.06375 | -0.0218 | 16.389
10.5 | 1.0139 | 0.07896 | -0.0323 | 12.8407
11 | 0.9827 | 0.09507 | -0.0424 | 10.3366
11.5 | 0.9563 | 0.11075 | -0.0516 | 8.6348
12 | 0.9352 | 0.12628 | -0.0606 | 7.4058
12.5 | 0.9209 | 0.14161 | -0.0693 | 6.5031
13 | 0.9165 | 0.1558 | -0.0772 | 5.8825

## 41. Re 1M Mach 0.00 (1)
BIGFOIL.COM POLAR EXPORT
HN-350M01
HN-350M01 |  |  |  | Cl Max: | 1.108 | at alpha= | 8.5 | deg
JavaFoil+Calcfoil stall+Eppler ext transition |  |  |  | L/D Max: | 123.842 | at alpha= | 4.5 | deg
Re: | 1000000 |  |  | Cd Min: | 0.00597 | at alpha= | -2 | deg
Mach: | 0 |  |  | Cl=0 at alpha= | -2.7328 | deg
|  |  |  | @ Cl=0.1, Cd= | 0.0060175
|  |  |  | @ Cl=0.4, Cd= | 0.0061144
|  |  |  | @ Cl=0.6, Cd= | 0.0061097
alpha (deg) | Cl | Cd | Cm | Cl/Cd
-15.5 | -0.343 | 0.13024 | -0.022 | -2.633
-15 | -0.361 | 0.12381 | -0.022 | -2.916
-14.5 | -0.379 | 0.1182 | -0.022 | -3.208
-14 | -0.397 | 0.11161 | -0.022 | -3.558
-13.5 | -0.415 | 0.10724 | -0.022 | -3.867
-13 | -0.431 | 0.0997 | -0.021 | -4.325
-12.5 | -0.446 | 0.09372 | -0.021 | -4.763
-12 | -0.459 | 0.08785 | -0.021 | -5.23
-11.5 | -0.47 | 0.08212 | -0.021 | -5.723
-11 | -0.477 | 0.07694 | -0.021 | -6.202
-10.5 | -0.481 | 0.07193 | -0.021 | -6.68
-10 | -0.479 | 0.06754 | -0.021 | -7.099
-9.5 | -0.473 | 0.06324 | -0.02 | -7.485
-9 | -0.461 | 0.05924 | -0.021 | -7.775
-8.5 | -0.442 | 0.05501 | -0.021 | -8.027
-8 | -0.418 | 0.05122 | -0.023 | -8.169
-7.5 | -0.391 | 0.04811 | -0.025 | -8.137
-7 | -0.362 | 0.04382 | -0.031 | -8.269
-6.5 | -0.406 | 0.00949 | -0.061 | -42.779
-6 | -0.359 | 0.00908 | -0.062 | -39.58
-5.5 | -0.309 | 0.00875 | -0.062 | -35.351
-5 | -0.257 | 0.0084 | -0.062 | -30.572
-4.5 | -0.202 | 0.00815 | -0.063 | -24.853
-4 | -0.146 | 0.00791 | -0.063 | -18.506
-3.5 | -0.089 | 0.00774 | -0.063 | -11.508
-3 | -0.031 | 0.00662 | -0.064 | -4.689
-2.5 | 0.027 | 0.00635 | -0.064 | 4.308
-2 | 0.086 | 0.00597 | -0.065 | 14.411
-1.5 | 0.145 | 0.00617 | -0.065 | 23.458
-1 | 0.204 | 0.00611 | -0.065 | 33.306
-0.5 | 0.262 | 0.00608 | -0.066 | 43.111
0 | 0.321 | 0.00622 | -0.066 | 51.602
0.5 | 0.379 | 0.00615 | -0.066 | 61.645
1 | 0.438 | 0.00605 | -0.067 | 72.328
1.5 | 0.496 | 0.00606 | -0.067 | 81.855
2 | 0.554 | 0.00607 | -0.067 | 91.409
2.5 | 0.612 | 0.00612 | -0.068 | 100.053
3 | 0.67 | 0.00626 | -0.068 | 107.149
3.5 | 0.727 | 0.0064 | -0.068 | 113.611
4 | 0.784 | 0.00655 | -0.069 | 119.688
4.5 | 0.839 | 0.00678 | -0.069 | 123.842
5 | 0.892 | 0.00732 | -0.069 | 121.9
5.5 | 0.943 | 0.008 | -0.07 | 117.885
6 | 0.988 | 0.00855 | -0.07 | 115.526
6.5 | 1.027 | 0.0088 | -0.07 | 116.651
7 | 1.06 | 0.00904 | -0.07 | 117.181
7.5 | 1.085 | 0.00941 | -0.071 | 115.324
8 | 1.103 | 0.00986 | -0.071 | 111.845
8.5 | 1.108 | 0.01319 | -0.071 | 83.996
9 | 1.105 | 0.01651 | -0.071 | 66.925
9.5 | 0.948 | 0.04173 | -0.056 | 22.719
10 | 0.877 | 0.06437 | -0.038 | 13.63
10.5 | 0.853 | 0.07041 | -0.031 | 12.112
11 | 0.828 | 0.07542 | -0.031 | 10.977
11.5 | 0.798 | 0.08103 | -0.028 | 9.848
12 | 0.766 | 0.08674 | -0.028 | 8.828
12.5 | 0.731 | 0.09199 | -0.026 | 7.945
13 | 0.695 | 0.09792 | -0.028 | 7.099
13.5 | 0.659 | 0.10374 | -0.03 | 6.35

## 42. Re 1M Mach 0.00 (2)
BIGFOIL.COM POLAR EXPORT
HN-350M01
HN-350M01 |  |  |  | Cl Max: | 1.3498 | at alpha= | 12.5 | deg
XFOIL ncrit=9 |  |  |  | L/D Max: | 104.724 | at alpha= | 3.5 | deg
Re: | 1000000 |  |  | Cd Min: | 0.21042 | at alpha= | 17.5 | deg
Mach: | 0 |  |  | Cl=0 at alpha= | -2.7358 | deg
|  |  |  | @ Cl=0.1, Cd= | 0.0050544
|  |  |  | @ Cl=0.4, Cd= | 0.0048707
|  |  |  | @ Cl=0.6, Cd= | 0.0058005
alpha (deg) | Cl | Cd | Cm | Cl/Cd
-14 | -0.5257 | 0.15877 | -0.0018 | -3.3111
-13.5 | -0.5152 | 0.15192 | -0.0042 | -3.3913
-13 | -0.5062 | 0.14468 | -0.0068 | -3.4988
-12.5 | -0.4983 | 0.13692 | -0.0095 | -3.6394
-12 | -0.4918 | 0.12819 | -0.0131 | -3.8365
-11.5 | -0.4859 | 0.12013 | -0.0159 | -4.0448
-11 | -0.4842 | 0.11096 | -0.0191 | -4.3637
-10.5 | -0.4839 | 0.10201 | -0.0222 | -4.7437
-10 | -0.5016 | 0.08928 | -0.0272 | -5.6183
-9.5 | -0.6752 | 0.04435 | -0.0525 | -15.2244
-9 | -0.7263 | 0.03152 | -0.0494 | -23.0425
-8.5 | -0.7099 | 0.02539 | -0.0473 | -27.9598
-8 | -0.6574 | 0.01858 | -0.051 | -35.3821
-7.5 | -0.5988 | 0.01515 | -0.0535 | -39.5248
-7 | -0.535 | 0.01413 | -0.0558 | -37.8627
-6.5 | -0.4685 | 0.01289 | -0.0585 | -36.346
-6 | -0.4019 | 0.01082 | -0.0616 | -37.1442
-5.5 | -0.3412 | 0.01009 | -0.0628 | -33.8157
-5 | -0.2731 | 0.00899 | -0.0657 | -30.3782
-4.5 | -0.2057 | 0.00827 | -0.0682 | -24.873
-4 | -0.1455 | 0.00759 | -0.0691 | -19.17
-3.5 | -0.0865 | 0.00695 | -0.0699 | -12.446
-3 | -0.0288 | 0.00636 | -0.0704 | -4.5283
-2.5 | 0.0257 | 0.0058 | -0.0702 | 4.431
-2 | 0.0791 | 0.00522 | -0.0699 | 15.1533
-1.5 | 0.1321 | 0.0048 | -0.0693 | 27.5208
-1 | 0.1854 | 0.00462 | -0.0686 | 40.1299
-0.5 | 0.2388 | 0.00461 | -0.0678 | 51.8004
0 | 0.292 | 0.00465 | -0.067 | 62.7957
0.5 | 0.3446 | 0.00474 | -0.0661 | 72.7004
1 | 0.3966 | 0.00486 | -0.065 | 81.6049
1.5 | 0.4473 | 0.00502 | -0.0637 | 89.1036
2 | 0.4953 | 0.0052 | -0.0617 | 95.25
2.5 | 0.5511 | 0.00545 | -0.0616 | 101.1193
3 | 0.6111 | 0.00588 | -0.0628 | 103.9286
3.5 | 0.6629 | 0.00633 | -0.0621 | 104.7235
4 | 0.7144 | 0.00685 | -0.0615 | 104.292
4.5 | 0.7648 | 0.00751 | -0.0607 | 101.8375
5 | 0.8148 | 0.00822 | -0.0598 | 99.1241
5.5 | 0.8644 | 0.00897 | -0.059 | 96.3657
6 | 0.9139 | 0.00974 | -0.0581 | 93.8296
6.5 | 0.9621 | 0.01064 | -0.057 | 90.4229
7 | 1.01 | 0.01155 | -0.0559 | 87.4459
7.5 | 1.0585 | 0.01236 | -0.0548 | 85.6392
8 | 1.1058 | 0.01327 | -0.0536 | 83.3308
8.5 | 1.149 | 0.01465 | -0.0516 | 78.43
9 | 1.1929 | 0.01584 | -0.0498 | 75.3093
9.5 | 1.2349 | 0.01711 | -0.0479 | 72.1742
10 | 1.2689 | 0.01912 | -0.0447 | 66.3651
10.5 | 1.2927 | 0.02187 | -0.0402 | 59.1084
11 | 1.3212 | 0.02381 | -0.0366 | 55.4893
11.5 | 1.3373 | 0.026 | -0.0311 | 51.4346
12 | 1.3463 | 0.02857 | -0.0254 | 47.1229
12.5 | 1.3498 | 0.03176 | -0.0203 | 42.5
13 | 1.3468 | 0.03589 | -0.0163 | 37.5258
13.5 | 1.3377 | 0.04128 | -0.014 | 32.4055
14 | 1.3233 | 0.04831 | -0.0141 | 27.3918
14.5 | 1.3009 | 0.05784 | -0.0171 | 22.4914
15 | 1.2698 | 0.07057 | -0.0234 | 17.9935
15.5 | 1.2295 | 0.08706 | -0.033 | 14.1224
16 | 1.1816 | 0.10708 | -0.0449 | 11.0347
16.5 | 1.125 | 0.13119 | -0.0591 | 8.5753
17 | 1.0734 | 0.1564 | -0.0738 | 6.8632
17.5 | 0.7693 | 0.21042 | -0.0982 | 3.656

## 43. Re 1M Mach 0.10 (1)
BIGFOIL.COM POLAR EXPORT
HN-350M01
HN-350M01 |  |  |  | Cl Max: | 1.104 | at alpha= | 8.5 | deg
JavaFoil+Calcfoil stall+Eppler ext transition |  |  |  | L/D Max: | 123.744 | at alpha= | 4.5 | deg
Re: | 1000000 |  |  | Cd Min: | 0.00601 | at alpha= | -2 | deg
Mach: | 0.1 |  |  | Cl=0 at alpha= | -2.7373 | deg
|  |  |  | @ Cl=0.1, Cd= | 0.0060543
|  |  |  | @ Cl=0.4, Cd= | 0.0061378
|  |  |  | @ Cl=0.6, Cd= | 0.0061345
alpha (deg) | Cl | Cd | Cm | Cl/Cd
-15 | -0.323 | 0.12569 | -0.023 | -2.569
-14.5 | -0.344 | 0.11859 | -0.023 | -2.896
-14 | -0.364 | 0.11354 | -0.022 | -3.207
-13.5 | -0.385 | 0.10705 | -0.022 | -3.592
-13 | -0.404 | 0.10345 | -0.022 | -3.907
-12.5 | -0.422 | 0.0948 | -0.021 | -4.456
-12 | -0.439 | 0.08907 | -0.021 | -4.927
-11.5 | -0.453 | 0.08305 | -0.021 | -5.45
-11 | -0.463 | 0.07764 | -0.021 | -5.966
-10.5 | -0.47 | 0.07269 | -0.021 | -6.459
-10 | -0.471 | 0.06793 | -0.021 | -6.937
-9.5 | -0.468 | 0.06387 | -0.02 | -7.321
-9 | -0.457 | 0.05953 | -0.02 | -7.671
-8.5 | -0.439 | 0.05526 | -0.021 | -7.946
-8 | -0.417 | 0.05153 | -0.022 | -8.095
-7.5 | -0.391 | 0.04834 | -0.024 | -8.086
-7 | -0.361 | 0.04479 | -0.028 | -8.066
-6.5 | -0.407 | 0.00899 | -0.061 | -45.244
-6 | -0.36 | 0.00915 | -0.062 | -39.391
-5.5 | -0.311 | 0.00875 | -0.062 | -35.476
-5 | -0.258 | 0.00845 | -0.063 | -30.518
-4.5 | -0.203 | 0.00815 | -0.063 | -24.965
-4 | -0.147 | 0.0079 | -0.063 | -18.607
-3.5 | -0.089 | 0.00774 | -0.064 | -11.57
-3 | -0.031 | 0.00665 | -0.064 | -4.689
-2.5 | 0.028 | 0.00637 | -0.064 | 4.32
-2 | 0.086 | 0.00601 | -0.065 | 14.39
-1.5 | 0.146 | 0.0062 | -0.065 | 23.471
-1 | 0.205 | 0.00613 | -0.066 | 33.385
-0.5 | 0.263 | 0.00611 | -0.066 | 43.14
0 | 0.322 | 0.00624 | -0.066 | 51.684
0.5 | 0.381 | 0.00617 | -0.067 | 61.764
1 | 0.44 | 0.00607 | -0.067 | 72.456
1.5 | 0.499 | 0.00608 | -0.067 | 81.959
2 | 0.557 | 0.00609 | -0.068 | 91.512
2.5 | 0.615 | 0.00615 | -0.068 | 100.102
3 | 0.674 | 0.00628 | -0.068 | 107.253
3.5 | 0.731 | 0.00643 | -0.069 | 113.689
4 | 0.788 | 0.00659 | -0.069 | 119.539
4.5 | 0.843 | 0.00682 | -0.069 | 123.744
5 | 0.897 | 0.0074 | -0.07 | 121.148
5.5 | 0.947 | 0.00804 | -0.07 | 117.82
6 | 0.992 | 0.00861 | -0.07 | 115.248
6.5 | 1.03 | 0.00886 | -0.07 | 116.309
7 | 1.062 | 0.00911 | -0.071 | 116.595
7.5 | 1.086 | 0.0095 | -0.071 | 114.383
8 | 1.102 | 0.00994 | -0.071 | 110.888
8.5 | 1.104 | 0.01335 | -0.071 | 82.682
9 | 1.097 | 0.01668 | -0.071 | 65.762
9.5 | 0.878 | 0.06166 | -0.034 | 14.242
10 | 0.86 | 0.06633 | -0.032 | 12.961
10.5 | 0.835 | 0.07099 | -0.031 | 11.765
11 | 0.805 | 0.0762 | -0.028 | 10.561
11.5 | 0.771 | 0.08168 | -0.028 | 9.439
12 | 0.734 | 0.08772 | -0.028 | 8.366
12.5 | 0.694 | 0.0933 | -0.028 | 7.442
13 | 0.654 | 0.09879 | -0.029 | 6.619
13.5 | 0.613 | 0.10441 | -0.029 | 5.869

## 44. Re 1M Mach 0.10 (2)
BIGFOIL.COM POLAR EXPORT
HN-350M01
HN-350M01 |  |  |  | Cl Max: | 1.3332 | at alpha= | 12 | deg
XFOIL ncrit=9 |  |  |  | L/D Max: | 104.764 | at alpha= | 3.5 | deg
Re: | 1000000 |  |  | Cd Min: | 0.20041 | at alpha= | 17 | deg
Mach: | 0.1 |  |  | Cl=0 at alpha= | -2.7284 | deg
|  |  |  | @ Cl=0.1, Cd= | 0.0050777
|  |  |  | @ Cl=0.4, Cd= | 0.0048944
|  |  |  | @ Cl=0.6, Cd= | 0.0058099
alpha (deg) | Cl | Cd | Cm | Cl/Cd
-13.5 | -0.5144 | 0.15248 | -0.0042 | -3.3736
-13 | -0.5052 | 0.14519 | -0.0067 | -3.4796
-12.5 | -0.4971 | 0.13731 | -0.0096 | -3.6203
-12 | -0.4903 | 0.12874 | -0.0131 | -3.8085
-11.5 | -0.4842 | 0.1207 | -0.0159 | -4.0116
-11 | -0.4821 | 0.11161 | -0.019 | -4.3195
-10.5 | -0.4813 | 0.10276 | -0.0221 | -4.6837
-10 | -0.4991 | 0.09011 | -0.027 | -5.5388
-9.5 | -0.5809 | 0.06571 | -0.0392 | -8.8404
-9 | -0.6871 | 0.0384 | -0.051 | -17.8932
-8.5 | -0.7081 | 0.02872 | -0.0469 | -24.6553
-8 | -0.6579 | 0.02077 | -0.0516 | -31.6755
-7.5 | -0.6021 | 0.01567 | -0.0542 | -38.4237
-7 | -0.538 | 0.01453 | -0.0566 | -37.0268
-6.5 | -0.4713 | 0.01305 | -0.0592 | -36.1149
-5.5 | -0.3432 | 0.01015 | -0.0634 | -33.8128
-5 | -0.2744 | 0.00904 | -0.0663 | -30.354
-4.5 | -0.2078 | 0.00836 | -0.0685 | -24.8565
-4 | -0.146 | 0.00762 | -0.0696 | -19.1601
-3.5 | -0.0868 | 0.00697 | -0.0703 | -12.4534
-2.5 | 0.0257 | 0.00583 | -0.0705 | 4.4082
-2 | 0.0794 | 0.00524 | -0.0702 | 15.1527
-1.5 | 0.1327 | 0.00482 | -0.0696 | 27.5311
-1 | 0.1862 | 0.00464 | -0.0689 | 40.1293
-0.5 | 0.2398 | 0.00463 | -0.0681 | 51.7927
0 | 0.2934 | 0.00467 | -0.0673 | 62.8266
0.5 | 0.3463 | 0.00476 | -0.0663 | 72.7521
1 | 0.3986 | 0.00489 | -0.0653 | 81.5133
1.5 | 0.4496 | 0.00505 | -0.064 | 89.0297
2 | 0.4979 | 0.00523 | -0.062 | 95.2008
2.5 | 0.5532 | 0.00548 | -0.0616 | 100.9489
3 | 0.6142 | 0.00591 | -0.0629 | 103.9255
3.5 | 0.6663 | 0.00636 | -0.0623 | 104.7642
4 | 0.7181 | 0.00689 | -0.0616 | 104.2235
4.5 | 0.7687 | 0.00756 | -0.0607 | 101.6799
5 | 0.8191 | 0.00827 | -0.0599 | 99.0447
5.5 | 0.8691 | 0.00903 | -0.0589 | 96.2458
6 | 0.9187 | 0.00982 | -0.058 | 93.554
6.5 | 0.967 | 0.01075 | -0.0568 | 89.9535
7 | 1.0155 | 0.01164 | -0.0556 | 87.2423
7.5 | 1.0643 | 0.01247 | -0.0545 | 85.3488
8 | 1.1109 | 0.01352 | -0.053 | 82.1672
8.5 | 1.1535 | 0.01503 | -0.0507 | 76.7465
9 | 1.1984 | 0.01613 | -0.049 | 74.2963
9.5 | 1.2395 | 0.01754 | -0.0467 | 70.667
10 | 1.2703 | 0.01985 | -0.043 | 63.995
10.5 | 1.2936 | 0.02257 | -0.0384 | 57.315
11 | 1.3174 | 0.02471 | -0.0339 | 53.3144
11.5 | 1.3284 | 0.02718 | -0.0278 | 48.8742
12 | 1.3332 | 0.03021 | -0.022 | 44.1311
12.5 | 1.3314 | 0.03408 | -0.0172 | 39.0669
13 | 1.3226 | 0.0392 | -0.014 | 33.7398
13.5 | 1.3064 | 0.04607 | -0.0133 | 28.3568
14 | 1.2845 | 0.05516 | -0.0156 | 23.2868
14.5 | 1.2547 | 0.06729 | -0.0214 | 18.6462
15 | 1.2168 | 0.083 | -0.0305 | 14.6602
15.5 | 1.1718 | 0.10215 | -0.0421 | 11.4714
16 | 1.1228 | 0.12401 | -0.055 | 9.0541
16.5 | 1.0704 | 0.14872 | -0.0694 | 7.1974
17 | 0.9577 | 0.20041 | -0.0954 | 4.7787

## 45. Re 1M Mach 0.25 (1)
BIGFOIL.COM POLAR EXPORT
HN-350M01
HN-350M01 |  |  |  | Cl Max: | 1.086 | at alpha= | 7.5 | deg
JavaFoil+Calcfoil stall+Eppler ext transition |  |  |  | L/D Max: | 122.416 | at alpha= | 4.5 | deg
Re: | 1000000 |  |  | Cd Min: | 0.00617 | at alpha= | -2 | deg
Mach: | 0.25 |  |  | Cl=0 at alpha= | -2.7333 | deg
|  |  |  | @ Cl=0.1, Cd= | 0.0061934
|  |  |  | @ Cl=0.4, Cd= | 0.09996
|  |  |  | @ Cl=0.6, Cd= | 0.09996
alpha (deg) | Cl | Cd | Cm | Cl/Cd
-14 | -0.063 | 0.11286 | -0.025 | -0.561
-13.5 | -0.061 | 0.10902 | -0.025 | -0.555
-13 | -0.119 | 0.10464 | -0.024 | -1.137
-12.5 | -0.193 | 0.09975 | -0.024 | -1.931
-12 | -0.248 | 0.09346 | -0.024 | -2.653
-11.5 | -0.296 | 0.08789 | -0.023 | -3.368
-11 | -0.338 | 0.08586 | -0.023 | -3.934
-10.5 | -0.372 | 0.07777 | -0.022 | -4.788
-10 | -0.399 | 0.07228 | -0.022 | -5.52
-9.5 | -0.417 | 0.06637 | -0.022 | -6.282
-9 | -0.422 | 0.06172 | -0.022 | -6.844
-8.5 | -0.417 | 0.05723 | -0.021 | -7.287
-8 | -0.404 | 0.05331 | -0.021 | -7.584
-7.5 | -0.385 | 0.04962 | -0.022 | -7.76
-7 | -0.36 | 0.04608 | -0.025 | -7.807
-6.5 | -0.33 | 0.04235 | -0.03 | -7.789
-6 | -0.365 | 0.00938 | -0.064 | -38.936
-5.5 | -0.316 | 0.00897 | -0.064 | -35.28
-5 | -0.264 | 0.00863 | -0.064 | -30.556
-4.5 | -0.208 | 0.00832 | -0.065 | -25.022
-4 | -0.151 | 0.00805 | -0.065 | -18.744
-3.5 | -0.092 | 0.00785 | -0.065 | -11.702
-3 | -0.032 | 0.00729 | -0.066 | -4.397
-2.5 | 0.028 | 0.00619 | -0.066 | 4.567
-2 | 0.089 | 0.00617 | -0.067 | 14.393
-1.5 | 0.15 | 0.0063 | -0.067 | 23.717
-1 | 0.21 | 0.00622 | -0.067 | 33.801
-0.5 | 0.271 | 0.00621 | -0.068 | 43.611
0 | 0.331 | 0.00635 | -0.068 | 52.195
0.5 | 0.392 | 0.00628 | -0.068 | 62.392
1 | 0.452 | 0.00618 | -0.069 | 73.121
1.5 | 0.512 | 0.00621 | -0.069 | 82.549
2 | 0.572 | 0.00623 | -0.069 | 91.817
2.5 | 0.632 | 0.00631 | -0.07 | 100.207
3 | 0.692 | 0.00642 | -0.07 | 107.762
3.5 | 0.751 | 0.00659 | -0.07 | 113.929
4 | 0.809 | 0.00679 | -0.071 | 119.129
4.5 | 0.866 | 0.00707 | -0.071 | 122.416
5 | 0.919 | 0.00783 | -0.071 | 117.362
5.5 | 0.97 | 0.00863 | -0.072 | 112.429
6 | 1.013 | 0.0089 | -0.072 | 113.74
6.5 | 1.048 | 0.0092 | -0.072 | 113.913
7 | 1.073 | 0.00956 | -0.073 | 112.244
7.5 | 1.086 | 0.01005 | -0.073 | 108.05
8 | 1.081 | 0.01333 | -0.073 | 81.134
8.5 | 0.888 | 0.04752 | -0.05 | 18.685
9 | 0.834 | 0.05991 | -0.031 | 13.915
9.5 | 0.794 | 0.06487 | -0.029 | 12.238
10 | 0.742 | 0.07004 | -0.027 | 10.596
10.5 | 0.68 | 0.07536 | -0.028 | 9.018
11 | 0.607 | 0.08121 | -0.028 | 7.475
11.5 | 0.526 | 0.08649 | -0.029 | 6.087
12 | 0.439 | 0.09214 | -0.029 | 4.767
12.5 | 0.345 | 0.09996 | -0.03 | 3.456

## 46. Re 1M Mach 0.25 (2)
BIGFOIL.COM POLAR EXPORT
HN-350M01
HN-350M01 |  |  |  | Cl Max: | 1.2665 | at alpha= | 10.5 | deg
XFOIL ncrit=9 |  |  |  | L/D Max: | 174.868 | at alpha= | -1.5 | deg
Re: | 1000000 |  |  | Cd Min: | 0.24591 | at alpha= | -20 | deg
Mach: | 0.25 |  |  | Cl=0 at alpha= | -2.7116 | deg
|  |  |  | @ Cl=0.1, Cd= | 0.00079602
|  |  |  | @ Cl=0.4, Cd= | 0.0049851
|  |  |  | @ Cl=0.6, Cd= | 0.0058999
alpha (deg) | Cl | Cd | Cm | Cl/Cd
-20 | -0.7012 | 0.24591 | 0.037 | -2.8514
-19.5 | -0.6844 | 0.2391 | 0.0332 | -2.8624
-19 | -0.6689 | 0.23208 | 0.0302 | -2.8822
-18.5 | -0.6525 | 0.22588 | 0.0268 | -2.8887
-18 | -0.6362 | 0.21949 | 0.0233 | -2.8985
-17.5 | -0.6199 | 0.21286 | 0.02 | -2.9122
-17 | -0.6035 | 0.20487 | 0.0158 | -2.9458
-16.5 | -0.5886 | 0.19769 | 0.0122 | -2.9774
-16 | -0.5743 | 0.19043 | 0.0089 | -3.0158
-15.5 | -0.5606 | 0.18305 | 0.0057 | -3.0626
-15 | -0.5486 | 0.17579 | 0.0037 | -3.1208
-14.5 | -0.535 | 0.16928 | 0.0012 | -3.1604
-14 | -0.5226 | 0.16238 | -0.0014 | -3.2184
-13.5 | -0.5111 | 0.15529 | -0.004 | -3.2913
-13 | -0.5009 | 0.14768 | -0.0067 | -3.3918
-12.5 | -0.492 | 0.13939 | -0.0103 | -3.5297
-12 | -0.4839 | 0.13141 | -0.0132 | -3.6824
-11.5 | -0.4767 | 0.12349 | -0.0158 | -3.8602
-11 | -0.4728 | 0.11474 | -0.0187 | -4.1206
-10.5 | -0.4697 | 0.10628 | -0.0215 | -4.4195
-10 | -0.4829 | 0.09526 | -0.0255 | -5.0693
-9.5 | -0.4815 | 0.088 | -0.0278 | -5.4716
-9 | -0.4934 | 0.07819 | -0.0318 | -6.3103
-8.5 | -0.5178 | 0.06738 | -0.0367 | -7.6848
-8 | -0.57 | 0.05356 | -0.0449 | -10.6423
-7.5 | -0.6109 | 0.02228 | -0.0581 | -27.4192
-7 | -0.5523 | 0.01786 | -0.0606 | -30.9239
-6.5 | -0.4849 | 0.01491 | -0.0633 | -32.5218
-6 | -0.4194 | 0.01208 | -0.0651 | -34.7185
-5.5 | -0.3536 | 0.01068 | -0.0667 | -33.1086
-5 | -0.264 | 0.00155 | -0.0702 | -170.3226
-4.5 | -0.2036 | 0.00139 | -0.0707 | -146.4748
-4 | -0.145 | 0.00123 | -0.0709 | -117.8862
-3.5 | -0.0874 | 0.00109 | -0.0709 | -80.1835
-3 | -0.0319 | 0.001 | -0.0706 | -31.9
-2.5 | 0.0234 | 0.00091 | -0.0703 | 25.7143
-2 | 0.0781 | 0.00082 | -0.07 | 95.2439
-1.5 | 0.1329 | 0.00076 | -0.0695 | 174.8684
0 | 0.301 | 0.00476 | -0.0688 | 63.2353
0.5 | 0.3556 | 0.00487 | -0.0678 | 73.0185
1 | 0.4096 | 0.00501 | -0.0667 | 81.7565
1.5 | 0.4625 | 0.00518 | -0.0654 | 89.2857
2 | 0.5128 | 0.00539 | -0.0634 | 95.1391
3 | 0.6308 | 0.00608 | -0.0637 | 103.75
3.5 | 0.6846 | 0.00655 | -0.063 | 104.5191
4 | 0.7381 | 0.00712 | -0.0621 | 103.6657
4.5 | 0.7904 | 0.00782 | -0.061 | 101.0742
5 | 0.8424 | 0.00858 | -0.0599 | 98.1818
5.5 | 0.8941 | 0.00938 | -0.0587 | 95.3198
6 | 0.945 | 0.01028 | -0.0573 | 91.9261
6.5 | 0.995 | 0.01127 | -0.0558 | 88.2875
7 | 1.045 | 0.01226 | -0.0541 | 85.2365
7.5 | 1.0947 | 0.01326 | -0.0523 | 82.5566
8 | 1.1403 | 0.0147 | -0.0497 | 77.5714
8.5 | 1.1819 | 0.01647 | -0.0465 | 71.7608
9 | 1.2224 | 0.01818 | -0.0433 | 67.2387
9.5 | 1.2549 | 0.02043 | -0.039 | 61.4244
10 | 1.2664 | 0.02401 | -0.0321 | 52.7447
10.5 | 1.2665 | 0.0276 | -0.0241 | 45.8877
11 | 1.2631 | 0.03168 | -0.0176 | 39.8706
11.5 | 1.2495 | 0.03712 | -0.013 | 33.6611
12 | 1.2279 | 0.04448 | -0.0116 | 27.6057
12.5 | 1.1983 | 0.05472 | -0.0145 | 21.8988
13 | 1.1663 | 0.06782 | -0.0218 | 17.197
13.5 | 1.1304 | 0.08396 | -0.0319 | 13.4636
14 | 1.0946 | 0.10168 | -0.0428 | 10.7651
14.5 | 1.0586 | 0.12042 | -0.0538 | 8.7909
15 | 1.0221 | 0.14045 | -0.0652 | 7.2773
15.5 | 0.9893 | 0.16122 | -0.0768 | 6.1363

## 47. Re 1M Mach 0.50 (1)
BIGFOIL.COM POLAR EXPORT
HN-350M01
HN-350M01 |  |  |  | Cl Max: | 1.235 | at alpha= | 20 | deg
JavaFoil+Calcfoil stall+Eppler ext transition |  |  |  | L/D Max: | 114.538 | at alpha= | 4 | deg
Re: | 1000000 |  |  | Cd Min: | 0.00641 | at alpha= | -2 | deg
Mach: | 0.5 |  |  | Cl=0 at alpha= | -2.7353 | deg
|  |  |  | @ Cl=0.1, Cd= | 0.0064166
|  |  |  | @ Cl=0.4, Cd= | 0.0067488
|  |  |  | @ Cl=0.6, Cd= | 0.0067792
alpha (deg) | Cl | Cd | Cm | Cl/Cd
-20 | -0.903 | 0.19547 | -0.033 | -4.619
-19.5 | -0.877 | 0.18985 | -0.033 | -4.618
-19 | -0.852 | 0.18372 | -0.033 | -4.635
-18.5 | -0.826 | 0.18112 | -0.033 | -4.563
-18 | -0.801 | 0.17497 | -0.033 | -4.58
-17.5 | -0.776 | 0.17068 | -0.034 | -4.547
-17 | -0.749 | 0.16388 | -0.032 | -4.571
-16.5 | -0.724 | 0.15859 | -0.032 | -4.562
-16 | -0.698 | 0.15561 | -0.032 | -4.486
-15.5 | -0.673 | 0.15158 | -0.033 | -4.437
-15 | -0.647 | 0.1455 | -0.033 | -4.447
-14.5 | -0.62 | 0.13627 | -0.032 | -4.551
-14 | -0.594 | 0.13215 | -0.031 | -4.497
-13.5 | -0.569 | 0.12839 | -0.032 | -4.428
-13 | -0.543 | 0.12507 | -0.032 | -4.34
-12.5 | -0.517 | 0.1196 | -0.031 | -4.32
-12 | -0.49 | 0.11238 | -0.03 | -4.36
-11.5 | -0.464 | 0.10909 | -0.03 | -4.254
-11 | -0.438 | 0.10578 | -0.031 | -4.142
-10.5 | -0.412 | 0.09992 | -0.031 | -4.124
-10 | -0.385 | 0.09365 | -0.029 | -4.115
-9.5 | -0.359 | 0.09114 | -0.029 | -3.941
-9 | -0.333 | 0.08861 | -0.03 | -3.758
-8.5 | -0.307 | 0.08701 | -0.03 | -3.525
-8 | -0.28 | 0.06286 | -0.028 | -4.455
-7.5 | -0.254 | 0.05417 | -0.028 | -4.684
-7 | -0.227 | 0.04899 | -0.029 | -4.641
-6.5 | -0.201 | 0.05082 | -0.027 | -3.949
-6 | -0.245 | 0.04478 | -0.026 | -5.47
-5.5 | -0.257 | 0.04103 | -0.026 | -6.252
-5 | -0.281 | 0.00906 | -0.072 | -31.037
-4.5 | -0.227 | 0.00909 | -0.072 | -25.018
-4 | -0.167 | 0.00862 | -0.073 | -19.329
-3.5 | -0.102 | 0.00833 | -0.073 | -12.254
-3 | -0.036 | 0.00806 | -0.074 | -4.428
-2.5 | 0.032 | 0.00706 | -0.074 | 4.469
-2 | 0.099 | 0.00641 | -0.074 | 15.482
-1.5 | 0.167 | 0.00686 | -0.075 | 24.366
-1 | 0.235 | 0.00667 | -0.075 | 35.205
-0.5 | 0.303 | 0.00667 | -0.076 | 45.381
0 | 0.37 | 0.00674 | -0.076 | 54.883
0.5 | 0.438 | 0.00676 | -0.077 | 64.741
1 | 0.505 | 0.0067 | -0.077 | 75.431
1.5 | 0.572 | 0.00675 | -0.077 | 84.843
2 | 0.639 | 0.00682 | -0.078 | 93.778
2.5 | 0.706 | 0.00692 | -0.078 | 102.021
3 | 0.772 | 0.00715 | -0.078 | 107.996
3.5 | 0.837 | 0.00743 | -0.079 | 112.726
4 | 0.901 | 0.00786 | -0.079 | 114.538
4.5 | 0.961 | 0.00864 | -0.08 | 111.161
5 | 1.014 | 0.00968 | -0.08 | 104.745
5.5 | 1.057 | 0.01026 | -0.08 | 103.071
6 | 1.063 | 0.01228 | -0.08 | 86.566
6.5 | 0.81 | 0.04462 | -0.047 | 18.149
7 | 0.524 | 0.05401 | -0.027 | 9.707
7.5 | 0.552 | 0.05596 | -0.032 | 9.861
8 | 0.579 | 0.07934 | -0.032 | 7.295
8.5 | 0.606 | 0.08289 | -0.032 | 7.308
9 | 0.633 | 0.08724 | -0.035 | 7.26
9.5 | 0.66 | 0.09429 | -0.035 | 7.003
10 | 0.687 | 0.09857 | -0.035 | 6.97
10.5 | 0.715 | 0.103 | -0.038 | 6.942
11 | 0.742 | 0.10609 | -0.038 | 6.993
11.5 | 0.769 | 0.1122 | -0.039 | 6.852
12 | 0.797 | 0.11911 | -0.041 | 6.692
12.5 | 0.824 | 0.12227 | -0.041 | 6.738
13 | 0.851 | 0.12688 | -0.042 | 6.708
13.5 | 0.88 | 0.13465 | -0.044 | 6.532
14 | 0.906 | 0.13646 | -0.045 | 6.641
14.5 | 0.933 | 0.14227 | -0.045 | 6.56
15 | 0.962 | 0.15152 | -0.047 | 6.349
15.5 | 0.989 | 0.15412 | -0.048 | 6.417
16 | 1.016 | 0.15913 | -0.048 | 6.383
16.5 | 1.043 | 0.16466 | -0.048 | 6.333
17 | 1.072 | 0.1717 | -0.05 | 6.243
17.5 | 1.099 | 0.17728 | -0.051 | 6.197
18 | 1.125 | 0.1804 | -0.051 | 6.236
18.5 | 1.152 | 0.18687 | -0.051 | 6.164
19 | 1.179 | 0.19232 | -0.052 | 6.133
19.5 | 1.208 | 0.19698 | -0.054 | 6.134
20 | 1.235 | 0.20351 | -0.054 | 6.067

## 48. Re 1M Mach 0.50 (2)
BIGFOIL.COM POLAR EXPORT
HN-350M01
HN-350M01 |  |  |  | Cl Max: | 1.1734 | at alpha= | 7.5 | deg
XFOIL ncrit=9 |  |  |  | L/D Max: | 103.564 | at alpha= | 3.5 | deg
Re: | 1000000 |  |  | Cd Min: | 0.26806 | at alpha= | -20 | deg
Mach: | 0.5 |  |  | Cl=0 at alpha= | -2.6867 | deg
|  |  |  | @ Cl=0.1, Cd= | 0.0059547
|  |  |  | @ Cl=0.4, Cd= | 0.0053424
|  |  |  | @ Cl=0.6, Cd= | 0.0061729
alpha (deg) | Cl | Cd | Cm | Cl/Cd
-20 | -0.7626 | 0.26806 | 0.0462 | -2.8449
-19.5 | -0.7417 | 0.26031 | 0.0418 | -2.8493
-19 | -0.7208 | 0.25256 | 0.0373 | -2.854
-18.5 | -0.6999 | 0.24472 | 0.033 | -2.86
-18 | -0.6792 | 0.23675 | 0.0288 | -2.8688
-17.5 | -0.6575 | 0.22818 | 0.0243 | -2.8815
-17 | -0.638 | 0.21974 | 0.0195 | -2.9034
-16.5 | -0.6188 | 0.21174 | 0.0153 | -2.9225
-16 | -0.6002 | 0.20339 | 0.0123 | -2.951
-15.5 | -0.5811 | 0.19622 | 0.0091 | -2.9615
-15 | -0.5624 | 0.18891 | 0.0058 | -2.9771
-14.5 | -0.5447 | 0.18116 | 0.0024 | -3.0067
-14 | -0.5277 | 0.17335 | -0.0008 | -3.0441
-13.5 | -0.5116 | 0.16502 | -0.0049 | -3.1002
-13 | -0.4978 | 0.15686 | -0.0083 | -3.1735
-12.5 | -0.4841 | 0.14897 | -0.0112 | -3.2496
-12 | -0.4717 | 0.14085 | -0.014 | -3.349
-11.5 | -0.4602 | 0.13295 | -0.0166 | -3.4615
-11 | -0.4515 | 0.12549 | -0.018 | -3.5979
-10.5 | -0.4414 | 0.11822 | -0.0202 | -3.7337
-10 | -0.4319 | 0.11033 | -0.0237 | -3.9146
-9.5 | -0.433 | 0.10058 | -0.0259 | -4.305
-9 | -0.4302 | 0.09251 | -0.0285 | -4.6503
-8.5 | -0.4321 | 0.08484 | -0.031 | -5.0931
-6.5 | -0.4634 | 0.04591 | -0.0574 | -10.0937
-6 | -0.4343 | 0.02866 | -0.0765 | -15.1535
-5.5 | -0.388 | 0.01783 | -0.0826 | -21.7611
-5 | -0.3194 | 0.01277 | -0.0835 | -25.0117
-4.5 | -0.2466 | 0.01005 | -0.0835 | -24.5373
-4 | -0.1749 | 0.00881 | -0.0831 | -19.8524
-3.5 | -0.1058 | 0.00784 | -0.0823 | -13.4949
-3 | -0.0401 | 0.00713 | -0.0814 | -5.6241
-2.5 | 0.0239 | 0.00658 | -0.0804 | 3.6322
-2 | 0.0867 | 0.00606 | -0.0795 | 14.3069
-1.5 | 0.1486 | 0.00557 | -0.0785 | 26.6786
-1 | 0.2102 | 0.0052 | -0.0775 | 40.4231
-0.5 | 0.272 | 0.00512 | -0.0763 | 53.125
0 | 0.3341 | 0.00518 | -0.0751 | 64.4981
0.5 | 0.3958 | 0.00533 | -0.0739 | 74.2589
1 | 0.457 | 0.00551 | -0.0725 | 82.9401
1.5 | 0.5175 | 0.00575 | -0.071 | 90
2 | 0.5762 | 0.00603 | -0.069 | 95.5556
3 | 0.7028 | 0.00679 | -0.0665 | 103.5052
3.5 | 0.7643 | 0.00738 | -0.065 | 103.5637
4 | 0.8253 | 0.00809 | -0.0632 | 102.0148
4.5 | 0.8847 | 0.00897 | -0.061 | 98.6288
5 | 0.9439 | 0.00992 | -0.0585 | 95.1512
5.5 | 1.0026 | 0.01095 | -0.0555 | 91.5616
6 | 1.059 | 0.01221 | -0.0518 | 86.7322
6.5 | 1.1117 | 0.0138 | -0.0471 | 80.558
7 | 1.1529 | 0.0162 | -0.0404 | 71.1667
7.5 | 1.1734 | 0.01958 | -0.0309 | 59.9285
8 | 1.1718 | 0.02407 | -0.0204 | 48.683
8.5 | 1.1545 | 0.03009 | -0.0122 | 38.3682
9 | 1.1252 | 0.03801 | -0.0088 | 29.6027
9.5 | 1.0916 | 0.04845 | -0.0118 | 22.5304
10 | 1.058 | 0.06174 | -0.0203 | 17.1364
10.5 | 1.0278 | 0.07679 | -0.0308 | 13.3846
11 | 0.9985 | 0.09257 | -0.0409 | 10.7864
11.5 | 0.9732 | 0.10788 | -0.05 | 9.0211
12 | 0.9529 | 0.12291 | -0.0589 | 7.7528
12.5 | 0.9381 | 0.13781 | -0.0676 | 6.8072

## 49. Re 2M Mach 0.00 (1)
BIGFOIL.COM POLAR EXPORT
HN-350M01
HN-350M01 |  |  |  | Cl Max: | 1.112 | at alpha= | 8.5 | deg
JavaFoil+Calcfoil stall+Eppler ext transition |  |  |  | L/D Max: | 132.658 | at alpha= | 7 | deg
Re: | 2000000 |  |  | Cd Min: | 0.00579 | at alpha= | 1 | deg
Mach: | 0 |  |  | Cl=0 at alpha= | -2.7328 | deg
|  |  |  | @ Cl=0.1, Cd= | 0.0064588
|  |  |  | @ Cl=0.4, Cd= | 0.0058351
|  |  |  | @ Cl=0.6, Cd= | 0.0058893
alpha (deg) | Cl | Cd | Cm | Cl/Cd
-12.5 | -0.447 | 0.08769 | -0.024 | -5.098
-12 | -0.46 | 0.08328 | -0.024 | -5.524
-11.5 | -0.471 | 0.07735 | -0.024 | -6.084
-11 | -0.478 | 0.0729 | -0.024 | -6.555
-10.5 | -0.481 | 0.06819 | -0.024 | -7.058
-10 | -0.48 | 0.06439 | -0.025 | -7.459
-9.5 | -0.474 | 0.06035 | -0.024 | -7.856
-9 | -0.462 | 0.05656 | -0.025 | -8.16
-8.5 | -0.443 | 0.0524 | -0.027 | -8.454
-8 | -0.423 | 0.04675 | -0.034 | -9.056
-7.5 | -0.487 | 0.00865 | -0.06 | -56.329
-7 | -0.449 | 0.00829 | -0.061 | -54.14
-6.5 | -0.406 | 0.00845 | -0.061 | -48.034
-6 | -0.359 | 0.00806 | -0.062 | -44.567
-5.5 | -0.309 | 0.00777 | -0.062 | -39.835
-5 | -0.257 | 0.00757 | -0.062 | -33.962
-4.5 | -0.202 | 0.00735 | -0.063 | -27.556
-4 | -0.146 | 0.0072 | -0.063 | -20.331
-3.5 | -0.089 | 0.00741 | -0.063 | -12.017
-3 | -0.031 | 0.00681 | -0.064 | -4.561
-2.5 | 0.027 | 0.00638 | -0.064 | 4.291
-2 | 0.086 | 0.00653 | -0.065 | 13.173
-1.5 | 0.145 | 0.00623 | -0.065 | 23.256
-1 | 0.204 | 0.00593 | -0.065 | 34.335
-0.5 | 0.262 | 0.00603 | -0.066 | 43.466
0 | 0.321 | 0.00592 | -0.066 | 54.19
0.5 | 0.379 | 0.00586 | -0.066 | 64.678
1 | 0.438 | 0.00579 | -0.067 | 75.578
1.5 | 0.496 | 0.00582 | -0.067 | 85.234
2 | 0.554 | 0.00581 | -0.067 | 95.384
2.5 | 0.612 | 0.00591 | -0.068 | 103.632
3 | 0.67 | 0.006 | -0.068 | 111.629
3.5 | 0.727 | 0.00614 | -0.068 | 118.42
4 | 0.784 | 0.00629 | -0.069 | 124.715
4.5 | 0.839 | 0.00647 | -0.069 | 129.746
5 | 0.892 | 0.00674 | -0.069 | 132.393
5.5 | 0.943 | 0.00726 | -0.07 | 129.928
6 | 0.988 | 0.00777 | -0.07 | 127.065
6.5 | 1.027 | 0.00778 | -0.07 | 131.969
7 | 1.06 | 0.00799 | -0.07 | 132.658
7.5 | 1.085 | 0.00831 | -0.071 | 130.666
8 | 1.103 | 0.00868 | -0.071 | 127.007
8.5 | 1.112 | 0.00907 | -0.071 | 122.564
9 | 1.109 | 0.01338 | -0.071 | 82.854
9.5 | 1.098 | 0.01552 | -0.072 | 70.727
10 | 1.078 | 0.01647 | -0.072 | 65.413
10.5 | 1.044 | 0.01791 | -0.071 | 58.273
11 | 0.989 | 0.02135 | -0.069 | 46.335
11.5 | 0.835 | 0.06015 | -0.053 | 13.89
12 | 0.778 | 0.077 | -0.043 | 10.106
12.5 | 0.737 | 0.08497 | -0.039 | 8.679
13 | 0.701 | 0.09029 | -0.039 | 7.765
13.5 | 0.665 | 0.09487 | -0.04 | 7.008

## 50. Re 2M Mach 0.00 (2)
BIGFOIL.COM POLAR EXPORT
HN-350M01
HN-350M01 |  |  |  | Cl Max: | 1.4938 | at alpha= | 14 | deg
XFOIL ncrit=9 |  |  |  | L/D Max: | 114.229 | at alpha= | 3.5 | deg
Re: | 2000000 |  |  | Cd Min: | 0.19177 | at alpha= | 19 | deg
Mach: | 0 |  |  | Cl=0 at alpha= | -2.7235 | deg
|  |  |  | @ Cl=0.1, Cd= | 0.0048759
|  |  |  | @ Cl=0.4, Cd= | 0.0045581
|  |  |  | @ Cl=0.6, Cd= | 0.0054482
alpha (deg) | Cl | Cd | Cm | Cl/Cd
-12.5 | -0.9599 | 0.03486 | -0.0649 | -27.5359
-12 | -0.9819 | 0.02897 | -0.0603 | -33.8937
-11.5 | -0.9679 | 0.02564 | -0.0568 | -37.7496
-11 | -0.9412 | 0.02348 | -0.0538 | -40.0852
-10.5 | -0.911 | 0.02101 | -0.0512 | -43.3603
-10 | -0.8532 | 0.01906 | -0.0536 | -44.7639
-9.5 | -0.794 | 0.01717 | -0.056 | -46.2434
-9 | -0.7358 | 0.01405 | -0.0587 | -52.3701
-8.5 | -0.6803 | 0.012 | -0.0598 | -56.6917
-8 | -0.6186 | 0.01102 | -0.0616 | -56.1343
-7.5 | -0.5543 | 0.01023 | -0.0638 | -54.1838
-7 | -0.4879 | 0.0098 | -0.0664 | -49.7857
-6.5 | -0.4235 | 0.00864 | -0.0687 | -49.0162
-6 | -0.366 | 0.00814 | -0.0692 | -44.9631
-5.5 | -0.3047 | 0.00745 | -0.0704 | -40.8993
-5 | -0.248 | 0.00706 | -0.0706 | -35.1275
-4.5 | -0.1925 | 0.0066 | -0.0705 | -29.1667
-4 | -0.1377 | 0.00627 | -0.0701 | -21.9617
-3.5 | -0.0835 | 0.00594 | -0.0697 | -14.0572
-3 | -0.0297 | 0.00563 | -0.0693 | -5.2753
-2.5 | 0.024 | 0.00532 | -0.0689 | 4.5113
-2 | 0.0777 | 0.00501 | -0.0686 | 15.509
-1.5 | 0.1309 | 0.00469 | -0.0682 | 27.9104
-1 | 0.1846 | 0.00446 | -0.0679 | 41.3901
-0.5 | 0.2383 | 0.00427 | -0.0675 | 55.808
0 | 0.2924 | 0.00431 | -0.0671 | 67.8422
0.5 | 0.3466 | 0.00441 | -0.0667 | 78.5941
1 | 0.4007 | 0.00456 | -0.0663 | 87.8728
1.5 | 0.4545 | 0.00476 | -0.0659 | 95.4832
2 | 0.5076 | 0.00498 | -0.0653 | 101.9277
2.5 | 0.5598 | 0.00525 | -0.0646 | 106.6286
3 | 0.6105 | 0.0055 | -0.0634 | 111
3.5 | 0.6591 | 0.00577 | -0.0618 | 114.2288
4 | 0.7182 | 0.00629 | -0.0628 | 114.1812
4.5 | 0.77 | 0.00685 | -0.0622 | 112.4088
5 | 0.8215 | 0.00744 | -0.0616 | 110.4167
5.5 | 0.8723 | 0.00809 | -0.0609 | 107.8245
6 | 0.9227 | 0.00878 | -0.0601 | 105.0911
6.5 | 0.9731 | 0.00945 | -0.0593 | 102.9735
7 | 1.0238 | 0.01006 | -0.0586 | 101.7694
7.5 | 1.074 | 0.0107 | -0.0578 | 100.3738
8 | 1.1221 | 0.01155 | -0.0567 | 97.1515
8.5 | 1.1694 | 0.01246 | -0.0554 | 93.8523
9 | 1.2167 | 0.01331 | -0.0541 | 91.4125
9.5 | 1.2623 | 0.01429 | -0.0526 | 88.3345
10 | 1.3049 | 0.01554 | -0.0507 | 83.9704
10.5 | 1.3416 | 0.01728 | -0.0479 | 77.6389
11 | 1.3763 | 0.01901 | -0.045 | 72.3987
11.5 | 1.4125 | 0.02037 | -0.0424 | 69.3422
12 | 1.4447 | 0.02184 | -0.0393 | 66.1493
12.5 | 1.4669 | 0.02344 | -0.0345 | 62.5811
13 | 1.4804 | 0.02533 | -0.0289 | 58.4445
13.5 | 1.4893 | 0.02769 | -0.0236 | 53.7848
14 | 1.4938 | 0.03064 | -0.019 | 48.7533
14.5 | 1.4927 | 0.0345 | -0.0155 | 43.2667
15 | 1.4834 | 0.03985 | -0.0135 | 37.2246
15.5 | 1.4641 | 0.04745 | -0.0138 | 30.8556
16 | 1.4397 | 0.05734 | -0.0172 | 25.1081
16.5 | 1.394 | 0.07277 | -0.0252 | 19.1562
17 | 1.3512 | 0.08992 | -0.0351 | 15.0267
17.5 | 1.2792 | 0.11497 | -0.0498 | 11.1264
18 | 1.2159 | 0.1399 | -0.0645 | 8.6912
18.5 | 1.1546 | 0.16617 | -0.0803 | 6.9483
19 | 1.1054 | 0.19177 | -0.0956 | 5.7642

## 51. Re 2M Mach 0.10 (1)
BIGFOIL.COM POLAR EXPORT
HN-350M01
HN-350M01 |  |  |  | Cl Max: | 1.108 | at alpha= | 8.5 | deg
JavaFoil+Calcfoil stall+Eppler ext transition |  |  |  | L/D Max: | 132.104 | at alpha= | 5 | deg
Re: | 2000000 |  |  | Cd Min: | 0.00581 | at alpha= | 1 | deg
Mach: | 0.1 |  |  | Cl=0 at alpha= | -2.7373 | deg
|  |  |  | @ Cl=0.1, Cd= | 0.0064777
|  |  |  | @ Cl=0.4, Cd= | 0.0058575
|  |  |  | @ Cl=0.6, Cd= | 0.0059041
alpha (deg) | Cl | Cd | Cm | Cl/Cd
-12.5 | -0.423 | 0.089 | -0.024 | -4.754
-12 | -0.439 | 0.08339 | -0.024 | -5.27
-11.5 | -0.453 | 0.07841 | -0.024 | -5.78
-11 | -0.464 | 0.07331 | -0.024 | -6.327
-10.5 | -0.47 | 0.06883 | -0.024 | -6.832
-10 | -0.472 | 0.06472 | -0.025 | -7.293
-9.5 | -0.468 | 0.06077 | -0.024 | -7.707
-9 | -0.457 | 0.05692 | -0.024 | -8.038
-8.5 | -0.44 | 0.05289 | -0.026 | -8.323
-8 | -0.42 | 0.0485 | -0.03 | -8.655
-7.5 | -0.487 | 0.00873 | -0.061 | -55.745
-7 | -0.449 | 0.00835 | -0.061 | -53.791
-6.5 | -0.407 | 0.00846 | -0.061 | -48.084
-6 | -0.36 | 0.00813 | -0.062 | -44.295
-5.5 | -0.311 | 0.00782 | -0.062 | -39.705
-5 | -0.258 | 0.00756 | -0.063 | -34.114
-4.5 | -0.203 | 0.00735 | -0.063 | -27.665
-4 | -0.147 | 0.00719 | -0.063 | -20.443
-3.5 | -0.09 | 0.00741 | -0.064 | -12.081
-3 | -0.031 | 0.00681 | -0.064 | -4.578
-2.5 | 0.028 | 0.0064 | -0.064 | 4.296
-2 | 0.086 | 0.00655 | -0.065 | 13.204
-1.5 | 0.146 | 0.00624 | -0.065 | 23.305
-1 | 0.205 | 0.00595 | -0.066 | 34.392
-0.5 | 0.263 | 0.00605 | -0.066 | 43.575
0 | 0.322 | 0.00594 | -0.066 | 54.298
0.5 | 0.381 | 0.00588 | -0.067 | 64.8
1 | 0.44 | 0.00581 | -0.067 | 75.742
1.5 | 0.499 | 0.00584 | -0.067 | 85.331
2 | 0.557 | 0.00583 | -0.068 | 95.598
2.5 | 0.615 | 0.00593 | -0.068 | 103.82
3 | 0.674 | 0.00603 | -0.068 | 111.758
3.5 | 0.731 | 0.00617 | -0.069 | 118.465
4 | 0.788 | 0.00631 | -0.069 | 124.807
4.5 | 0.843 | 0.0065 | -0.069 | 129.751
5 | 0.897 | 0.00679 | -0.07 | 132.104
5.5 | 0.947 | 0.0073 | -0.07 | 129.855
6 | 0.992 | 0.00782 | -0.07 | 126.766
6.5 | 1.03 | 0.00783 | -0.07 | 131.602
7 | 1.062 | 0.00805 | -0.071 | 132.027
7.5 | 1.086 | 0.00838 | -0.071 | 129.656
8 | 1.102 | 0.00875 | -0.071 | 125.976
8.5 | 1.108 | 0.00918 | -0.072 | 120.74
9 | 1.101 | 0.01251 | -0.072 | 88.028
9.5 | 1.086 | 0.01573 | -0.072 | 69.001
10 | 1.059 | 0.0169 | -0.072 | 62.668
10.5 | 1.017 | 0.01858 | -0.071 | 54.728
11 | 0.934 | 0.02661 | -0.067 | 35.096
11.5 | 0.794 | 0.06741 | -0.048 | 11.775
12 | 0.741 | 0.08037 | -0.04 | 9.221
12.5 | 0.7 | 0.08598 | -0.039 | 8.143
13 | 0.659 | 0.09127 | -0.039 | 7.221
13.5 | 0.618 | 0.09636 | -0.039 | 6.411

## 52. Re 2M Mach 0.10 (2)
BIGFOIL.COM POLAR EXPORT
HN-350M01
HN-350M01 |  |  |  | Cl Max: | 1.4659 | at alpha= | 13.5 | deg
XFOIL ncrit=9 |  |  |  | L/D Max: | 114.241 | at alpha= | 4 | deg
Re: | 2000000 |  |  | Cd Min: | 0.19447 | at alpha= | -16.5 | deg
Mach: | 0.1 |  |  | Cl=0 at alpha= | -2.7218 | deg
|  |  |  | @ Cl=0.1, Cd= | 0.0048981
|  |  |  | @ Cl=0.4, Cd= | 0.0045718
|  |  |  | @ Cl=0.6, Cd= | 0.0054551
alpha (deg) | Cl | Cd | Cm | Cl/Cd
-16.5 | -0.5884 | 0.19447 | 0.0135 | -3.0257
-16 | -0.5753 | 0.18717 | 0.0104 | -3.0737
-15.5 | -0.5627 | 0.17981 | 0.0074 | -3.1294
-15 | -0.5506 | 0.17249 | 0.0045 | -3.1921
-14.5 | -0.5438 | 0.16432 | 0.0017 | -3.3094
-14 | -0.5319 | 0.15781 | -0.0009 | -3.3705
-13.5 | -0.521 | 0.15097 | -0.0035 | -3.451
-11.5 | -0.9282 | 0.03152 | -0.0605 | -29.448
-11 | -0.9203 | 0.02757 | -0.0568 | -33.3805
-10.5 | -0.9068 | 0.02362 | -0.0528 | -38.3912
-10 | -0.8566 | 0.02075 | -0.0544 | -41.2819
-9.5 | -0.7987 | 0.01818 | -0.0569 | -43.9329
-9 | -0.7373 | 0.01622 | -0.0594 | -45.4562
-8.5 | -0.6848 | 0.01251 | -0.0607 | -54.7402
-8 | -0.623 | 0.01133 | -0.0624 | -54.9868
-7.5 | -0.5582 | 0.01043 | -0.0646 | -53.5187
-7 | -0.4913 | 0.00986 | -0.0671 | -49.8276
-6.5 | -0.4274 | 0.00873 | -0.0691 | -48.9576
-6 | -0.3686 | 0.00819 | -0.0697 | -45.0061
-5.5 | -0.3073 | 0.00751 | -0.0709 | -40.9188
-5 | -0.2496 | 0.00708 | -0.0711 | -35.2542
-4.5 | -0.194 | 0.00663 | -0.0709 | -29.2609
-4 | -0.1387 | 0.0063 | -0.0705 | -22.0159
-3.5 | -0.0842 | 0.00596 | -0.0701 | -14.1275
-3 | -0.0301 | 0.00564 | -0.0697 | -5.3369
-2.5 | 0.024 | 0.00533 | -0.0693 | 4.5028
-2 | 0.0779 | 0.00503 | -0.0689 | 15.4871
-1.5 | 0.1315 | 0.00471 | -0.0685 | 27.9193
-1 | 0.1854 | 0.00448 | -0.0681 | 41.3839
-0.5 | 0.2394 | 0.00429 | -0.0678 | 55.8042
0 | 0.2938 | 0.00433 | -0.0674 | 67.8522
0.5 | 0.3483 | 0.00442 | -0.067 | 78.8009
1 | 0.4028 | 0.00458 | -0.0666 | 87.9476
1.5 | 0.4568 | 0.00478 | -0.0661 | 95.5649
2 | 0.5103 | 0.005 | -0.0655 | 102.06
2.5 | 0.5628 | 0.00528 | -0.0648 | 106.5909
3 | 0.6138 | 0.00552 | -0.0637 | 111.1957
3.5 | 0.6622 | 0.0058 | -0.0619 | 114.1724
4 | 0.722 | 0.00632 | -0.063 | 114.2405
4.5 | 0.7741 | 0.00688 | -0.0623 | 112.5145
5.5 | 0.8771 | 0.00814 | -0.0609 | 107.7518
6 | 0.9279 | 0.00883 | -0.0601 | 105.0849
6.5 | 0.9787 | 0.00951 | -0.0592 | 102.9127
7 | 1.0297 | 0.01014 | -0.0584 | 101.5483
7.5 | 1.0801 | 0.0108 | -0.0575 | 100.0093
8 | 1.1282 | 0.0117 | -0.0562 | 96.4274
8.5 | 1.176 | 0.01262 | -0.0548 | 93.1854
9 | 1.2234 | 0.01352 | -0.0534 | 90.4882
9.5 | 1.2688 | 0.01458 | -0.0518 | 87.0233
10 | 1.3103 | 0.01598 | -0.0495 | 81.9962
10.5 | 1.3426 | 0.01817 | -0.0459 | 73.891
11 | 1.3807 | 0.01955 | -0.0433 | 70.624
11.5 | 1.4147 | 0.02107 | -0.0402 | 67.1429
12 | 1.4418 | 0.02277 | -0.0361 | 63.3202
12.5 | 1.4558 | 0.02466 | -0.0301 | 59.0349
13 | 1.4641 | 0.02705 | -0.0242 | 54.1257
13.5 | 1.4659 | 0.03018 | -0.019 | 48.5719
14 | 1.4626 | 0.03419 | -0.015 | 42.7786
14.5 | 1.4525 | 0.03961 | -0.0128 | 36.67
15 | 1.4321 | 0.04738 | -0.0132 | 30.2258
15.5 | 1.4008 | 0.05846 | -0.0173 | 23.9617
16 | 1.3631 | 0.07283 | -0.025 | 18.7162
16.5 | 1.3043 | 0.09344 | -0.0371 | 13.9587
17 | 1.252 | 0.11455 | -0.0495 | 10.9297
17.5 | 1.1883 | 0.1396 | -0.0643 | 8.5122
18 | 1.1406 | 0.16238 | -0.0779 | 7.0243
18.5 | 1.0919 | 0.1877 | -0.0929 | 5.8173

## 53. Re 2M Mach 0.25 (1)
BIGFOIL.COM POLAR EXPORT
HN-350M01
HN-350M01 |  |  |  | Cl Max: | 1.086 | at alpha= | 7.5 | deg
JavaFoil+Calcfoil stall+Eppler ext transition |  |  |  | L/D Max: | 130.733 | at alpha= | 5 | deg
Re: | 2000000 |  |  | Cd Min: | 0.0059 | at alpha= | 1 | deg
Mach: | 0.25 |  |  | Cl=0 at alpha= | -2.7333 | deg
|  |  |  | @ Cl=0.1, Cd= | 0.0062207
|  |  |  | @ Cl=0.4, Cd= | 0.09228
|  |  |  | @ Cl=0.6, Cd= | 0.09228
alpha (deg) | Cl | Cd | Cm | Cl/Cd
-12 | -0.248 | 0.08726 | -0.026 | -2.845
-11.5 | -0.296 | 0.08199 | -0.026 | -3.616
-11 | -0.338 | 0.07688 | -0.025 | -4.4
-10.5 | -0.373 | 0.07169 | -0.025 | -5.2
-10 | -0.399 | 0.06773 | -0.024 | -5.896
-9.5 | -0.417 | 0.06289 | -0.025 | -6.637
-9 | -0.423 | 0.0587 | -0.024 | -7.205
-8.5 | -0.418 | 0.05471 | -0.025 | -7.633
-8 | -0.405 | 0.05093 | -0.025 | -7.953
-7.5 | -0.386 | 0.04732 | -0.028 | -8.164
-7 | -0.448 | 0.00865 | -0.063 | -51.805
-6.5 | -0.41 | 0.00877 | -0.063 | -46.719
-6 | -0.365 | 0.00835 | -0.064 | -43.742
-5.5 | -0.316 | 0.00801 | -0.064 | -39.499
-5 | -0.264 | 0.00771 | -0.064 | -34.216
-4.5 | -0.208 | 0.0075 | -0.065 | -27.778
-4 | -0.151 | 0.00731 | -0.065 | -20.636
-3.5 | -0.092 | 0.00714 | -0.065 | -12.871
-3 | -0.032 | 0.00664 | -0.066 | -4.827
-2.5 | 0.028 | 0.00655 | -0.066 | 4.318
-2 | 0.089 | 0.00619 | -0.067 | 14.343
-1.5 | 0.15 | 0.00636 | -0.067 | 23.5
-1 | 0.21 | 0.00607 | -0.067 | 34.641
-0.5 | 0.271 | 0.00614 | -0.068 | 44.059
0 | 0.331 | 0.00604 | -0.068 | 54.869
0.5 | 0.392 | 0.00599 | -0.068 | 65.407
1 | 0.452 | 0.0059 | -0.069 | 76.62
1.5 | 0.512 | 0.00596 | -0.069 | 85.98
2 | 0.572 | 0.00595 | -0.069 | 96.244
2.5 | 0.632 | 0.00603 | -0.07 | 104.786
3 | 0.692 | 0.00616 | -0.07 | 112.398
3.5 | 0.751 | 0.00631 | -0.07 | 118.976
4 | 0.809 | 0.00647 | -0.071 | 124.995
4.5 | 0.866 | 0.00668 | -0.071 | 129.507
5 | 0.919 | 0.00703 | -0.071 | 130.733
5.5 | 0.97 | 0.00791 | -0.072 | 122.708
6 | 1.013 | 0.00809 | -0.072 | 125.21
6.5 | 1.048 | 0.00812 | -0.072 | 129.06
7 | 1.073 | 0.00843 | -0.073 | 127.296
7.5 | 1.086 | 0.00884 | -0.073 | 122.84
8 | 1.086 | 0.00933 | -0.073 | 116.321
8.5 | 1.066 | 0.01262 | -0.073 | 84.505
9 | 1.031 | 0.01606 | -0.073 | 64.236
9.5 | 0.972 | 0.0177 | -0.073 | 54.915
10 | 0.765 | 0.05775 | -0.05 | 13.251
10.5 | 0.688 | 0.06852 | -0.042 | 10.035
11 | 0.612 | 0.07479 | -0.039 | 8.178
11.5 | 0.53 | 0.08021 | -0.038 | 6.605
12 | 0.442 | 0.08599 | -0.038 | 5.136
12.5 | 0.347 | 0.09228 | -0.037 | 3.759

## 54. Re 2M Mach 0.25 (2)
BIGFOIL.COM POLAR EXPORT
HN-350M01
HN-350M01 |  |  |  | Cl Max: | 1.3621 | at alpha= | 11 | deg
XFOIL ncrit=9 |  |  |  | L/D Max: | 114.484 | at alpha= | 4 | deg
Re: | 2000000 |  |  | Cd Min: | 0.24622 | at alpha= | -20 | deg
Mach: | 0.25 |  |  | Cl=0 at alpha= | -2.7106 | deg
|  |  |  | @ Cl=0.1, Cd= | 0.0050096
|  |  |  | @ Cl=0.4, Cd= | 0.0046276
|  |  |  | @ Cl=0.6, Cd= | 0.0055156
alpha (deg) | Cl | Cd | Cm | Cl/Cd
-20 | -0.704 | 0.24622 | 0.0388 | -2.8592
-19.5 | -0.6873 | 0.23935 | 0.035 | -2.8715
-19 | -0.6727 | 0.23197 | 0.0314 | -2.8999
-18.5 | -0.6564 | 0.22577 | 0.0279 | -2.9074
-18 | -0.6402 | 0.2195 | 0.0245 | -2.9166
-17.5 | -0.6241 | 0.21287 | 0.0211 | -2.9318
-17 | -0.6073 | 0.2048 | 0.0175 | -2.9653
-16.5 | -0.5923 | 0.1975 | 0.0141 | -2.999
-16 | -0.578 | 0.19003 | 0.0108 | -3.0416
-15.5 | -0.5644 | 0.18263 | 0.0078 | -3.0904
-15 | -0.5511 | 0.17527 | 0.0048 | -3.1443
-14.5 | -0.5413 | 0.16778 | 0.002 | -3.2262
-14 | -0.5285 | 0.16114 | -0.0006 | -3.2798
-13.5 | -0.5167 | 0.15413 | -0.0033 | -3.3524
-13 | -0.5064 | 0.1466 | -0.006 | -3.4543
-12.5 | -0.3948 | 0.12189 | -0.0206 | -3.239
-12 | -0.3989 | 0.11296 | -0.0232 | -3.5313
-11.5 | -0.4004 | 0.10482 | -0.0254 | -3.8199
-11 | -0.5035 | 0.10767 | -0.0191 | -4.6763
-10.5 | -0.5138 | 0.09657 | -0.0235 | -5.3205
-10 | -0.524 | 0.08637 | -0.0278 | -6.0669
-9.5 | -0.6366 | 0.05862 | -0.0442 | -10.8598
-8.5 | -0.6875 | 0.0222 | -0.0652 | -30.9685
-8 | -0.6439 | 0.01449 | -0.0672 | -44.4375
-7.5 | -0.5784 | 0.01236 | -0.0691 | -46.7961
-7 | -0.5097 | 0.01073 | -0.0712 | -47.5023
-6.5 | -0.4452 | 0.00965 | -0.0723 | -46.1347
-6 | -0.3826 | 0.00857 | -0.073 | -44.6441
-5.5 | -0.3201 | 0.00801 | -0.0735 | -39.9625
-5 | -0.2604 | 0.00724 | -0.0736 | -35.9669
-4.5 | -0.2018 | 0.0068 | -0.0733 | -29.6765
-4 | -0.1445 | 0.00645 | -0.0728 | -22.4031
-3.5 | -0.0883 | 0.00608 | -0.0721 | -14.523
-3 | -0.0323 | 0.00576 | -0.0716 | -5.6076
-2.5 | 0.0235 | 0.00545 | -0.0711 | 4.3119
-2 | 0.0792 | 0.00513 | -0.0706 | 15.4386
-1.5 | 0.1345 | 0.00481 | -0.0702 | 27.9626
-1 | 0.1902 | 0.00458 | -0.0698 | 41.5284
-0.5 | 0.2457 | 0.00438 | -0.0694 | 56.0959
0 | 0.3017 | 0.0044 | -0.0689 | 68.5682
0.5 | 0.3579 | 0.0045 | -0.0685 | 79.5333
1 | 0.414 | 0.00467 | -0.0681 | 88.651
1.5 | 0.4697 | 0.00487 | -0.0675 | 96.4476
2.5 | 0.5792 | 0.00541 | -0.0661 | 107.061
3 | 0.6324 | 0.00568 | -0.0649 | 111.338
3.5 | 0.6807 | 0.00596 | -0.0626 | 114.2114
4 | 0.743 | 0.00649 | -0.0637 | 114.4838
4.5 | 0.7969 | 0.00708 | -0.0629 | 112.5565
5.5 | 0.9035 | 0.00843 | -0.0609 | 107.1767
6 | 0.9561 | 0.00917 | -0.0597 | 104.2639
6.5 | 1.0088 | 0.00991 | -0.0585 | 101.7962
7 | 1.0618 | 0.01061 | -0.0572 | 100.0754
7.5 | 1.1126 | 0.01153 | -0.0555 | 96.4961
8 | 1.1622 | 0.01257 | -0.0536 | 92.4582
8.5 | 1.2112 | 0.01365 | -0.0514 | 88.7326
9 | 1.2574 | 0.01495 | -0.0489 | 84.107
9.5 | 1.2991 | 0.01659 | -0.0457 | 78.3062
10 | 1.3242 | 0.01956 | -0.0401 | 67.6994
10.5 | 1.3524 | 0.02185 | -0.0353 | 61.8947
11 | 1.3621 | 0.02452 | -0.0278 | 55.5506
11.5 | 1.3586 | 0.02799 | -0.02 | 48.5388
12 | 1.3452 | 0.0327 | -0.0139 | 41.1376
12.5 | 1.3198 | 0.03956 | -0.0106 | 33.362
13 | 1.2908 | 0.04871 | -0.0118 | 26.4997
13.5 | 1.2545 | 0.06147 | -0.018 | 20.4083
14 | 1.2183 | 0.07697 | -0.0276 | 15.8282
14.5 | 1.1812 | 0.09435 | -0.0383 | 12.5193
15 | 1.1402 | 0.11335 | -0.0495 | 10.0591
15.5 | 1.101 | 0.13278 | -0.0607 | 8.2919
16 | 1.067 | 0.15206 | -0.072 | 7.017

## 55. Re 2M Mach 0.50 (1)
BIGFOIL.COM POLAR EXPORT
HN-350M01
HN-350M01 |  |  |  | Cl Max: | 1.235 | at alpha= | 20 | deg
JavaFoil+Calcfoil stall+Eppler ext transition |  |  |  | L/D Max: | 124.782 | at alpha= | 4.5 | deg
Re: | 2000000 |  |  | Cd Min: | 0.00636 | at alpha= | 1 | deg
Mach: | 0.5 |  |  | Cl=0 at alpha= | -2.7353 | deg
|  |  |  | @ Cl=0.1, Cd= | 0.0067619
|  |  |  | @ Cl=0.4, Cd= | 0.0064635
|  |  |  | @ Cl=0.6, Cd= | 0.0064051
alpha (deg) | Cl | Cd | Cm | Cl/Cd
-20 | -0.905 | 0.1776 | -0.034 | -5.095
-19.5 | -0.878 | 0.1716 | -0.033 | -5.114
-19 | -0.852 | 0.16585 | -0.033 | -5.138
-18.5 | -0.827 | 0.15978 | -0.033 | -5.175
-18 | -0.802 | 0.15479 | -0.034 | -5.179
-17.5 | -0.776 | 0.15033 | -0.034 | -5.165
-17 | -0.75 | 0.14722 | -0.033 | -5.095
-16.5 | -0.724 | 0.1413 | -0.033 | -5.122
-16 | -0.698 | 0.13718 | -0.033 | -5.089
-15.5 | -0.673 | 0.13315 | -0.033 | -5.052
-15 | -0.647 | 0.12787 | -0.033 | -5.062
-14.5 | -0.621 | 0.12141 | -0.032 | -5.113
-14 | -0.595 | 0.11734 | -0.032 | -5.067
-13.5 | -0.569 | 0.11365 | -0.032 | -5.005
-13 | -0.543 | 0.1104 | -0.032 | -4.919
-12.5 | -0.517 | 0.10412 | -0.032 | -4.966
-12 | -0.49 | 0.09989 | -0.031 | -4.909
-11.5 | -0.464 | 0.09661 | -0.031 | -4.807
-11 | -0.438 | 0.09425 | -0.031 | -4.652
-10.5 | -0.412 | 0.08924 | -0.032 | -4.621
-10 | -0.386 | 0.07385 | -0.031 | -5.225
-9.5 | -0.36 | 0.06547 | -0.031 | -5.495
-9 | -0.334 | 0.05924 | -0.032 | -5.632
-8.5 | -0.308 | 0.0544 | -0.033 | -5.653
-8 | -0.28 | 0.05832 | -0.029 | -4.806
-7.5 | -0.254 | 0.05084 | -0.03 | -4.996
-7 | -0.228 | 0.0467 | -0.032 | -4.877
-6.5 | -0.201 | 0.04561 | -0.03 | -4.405
-6 | -0.245 | 0.04253 | -0.029 | -5.767
-5.5 | -0.257 | 0.03909 | -0.033 | -6.584
-5 | -0.281 | 0.00855 | -0.072 | -32.885
-4.5 | -0.227 | 0.00812 | -0.072 | -27.998
-4 | -0.167 | 0.0078 | -0.073 | -21.372
-3.5 | -0.102 | 0.00755 | -0.073 | -13.525
-3 | -0.036 | 0.00737 | -0.074 | -4.841
-2.5 | 0.032 | 0.00673 | -0.074 | 4.688
-2 | 0.099 | 0.00676 | -0.074 | 14.676
-1.5 | 0.167 | 0.00689 | -0.075 | 24.245
-1 | 0.235 | 0.00661 | -0.075 | 35.548
-0.5 | 0.303 | 0.00638 | -0.076 | 47.418
0 | 0.37 | 0.00649 | -0.076 | 57.054
0.5 | 0.438 | 0.00643 | -0.077 | 68.105
1 | 0.505 | 0.00636 | -0.077 | 79.386
1.5 | 0.572 | 0.00638 | -0.077 | 89.755
2 | 0.639 | 0.00644 | -0.078 | 99.293
2.5 | 0.706 | 0.00655 | -0.078 | 107.789
3 | 0.772 | 0.00678 | -0.078 | 113.984
3.5 | 0.837 | 0.00698 | -0.079 | 120.013
4 | 0.901 | 0.0073 | -0.079 | 123.3
4.5 | 0.961 | 0.0077 | -0.08 | 124.782
5 | 1.014 | 0.00864 | -0.08 | 117.419
5.5 | 1.057 | 0.00914 | -0.08 | 115.706
6 | 1.066 | 0.00971 | -0.081 | 109.772
6.5 | 0.992 | 0.0124 | -0.081 | 79.987
7 | 0.639 | 0.0171 | -0.079 | 37.361
7.5 | 0.566 | 0.048 | -0.053 | 11.788
8 | 0.701 | 0.01903 | -0.079 | 36.822
8.5 | 0.607 | 0.06157 | -0.036 | 9.854
9 | 0.634 | 0.06896 | -0.037 | 9.195
9.5 | 0.661 | 0.06859 | -0.038 | 9.642
10 | 0.688 | 0.08083 | -0.037 | 8.506
10.5 | 0.715 | 0.09116 | -0.039 | 7.848
11 | 0.742 | 0.09414 | -0.039 | 7.884
11.5 | 0.769 | 0.09916 | -0.04 | 7.758
12 | 0.797 | 0.10254 | -0.042 | 7.775
12.5 | 0.824 | 0.10781 | -0.042 | 7.645
13 | 0.852 | 0.11113 | -0.043 | 7.665
13.5 | 0.88 | 0.11681 | -0.045 | 7.531
14 | 0.907 | 0.12212 | -0.045 | 7.424
14.5 | 0.934 | 0.12595 | -0.046 | 7.414
15 | 0.964 | 0.13238 | -0.049 | 7.281
15.5 | 0.989 | 0.13578 | -0.048 | 7.286
16 | 1.016 | 0.14074 | -0.048 | 7.222
16.5 | 1.044 | 0.1449 | -0.049 | 7.204
17 | 1.075 | 0.15193 | -0.052 | 7.073
17.5 | 1.099 | 0.15598 | -0.051 | 7.047
18 | 1.126 | 0.15941 | -0.051 | 7.064
18.5 | 1.153 | 0.16476 | -0.052 | 7
19 | 1.183 | 0.17018 | -0.054 | 6.954
19.5 | 1.209 | 0.17457 | -0.054 | 6.926
20 | 1.235 | 0.18027 | -0.054 | 6.854

## 56. Re 2M Mach 0.50 (2)
BIGFOIL.COM POLAR EXPORT
HN-350M01
HN-350M01 |  |  |  | Cl Max: | 1.2185 | at alpha= | 7.5 | deg
XFOIL ncrit=9 |  |  |  | L/D Max: | 115.186 | at alpha= | 4 | deg
Re: | 2000000 |  |  | Cd Min: | 0.26791 | at alpha= | -20 | deg
Mach: | 0.5 |  |  | Cl=0 at alpha= | -2.6629 | deg
|  |  |  | @ Cl=0.1, Cd= | 0.0054926
|  |  |  | @ Cl=0.4, Cd= | 0.0048519
|  |  |  | @ Cl=0.6, Cd= | 0.0056624
alpha (deg) | Cl | Cd | Cm | Cl/Cd
-20 | -0.7634 | 0.26791 | 0.0467 | -2.8495
-19.5 | -0.7427 | 0.26024 | 0.0422 | -2.8539
-19 | -0.7219 | 0.25245 | 0.0378 | -2.8596
-18.5 | -0.7013 | 0.24467 | 0.0335 | -2.8663
-18 | -0.6807 | 0.23679 | 0.0293 | -2.8747
-17.5 | -0.6599 | 0.22852 | 0.0252 | -2.8877
-17 | -0.6394 | 0.21966 | 0.0209 | -2.9109
-16.5 | -0.6201 | 0.21156 | 0.017 | -2.9311
-16 | -0.6013 | 0.20323 | 0.0131 | -2.9587
-15.5 | -0.5844 | 0.19501 | 0.0097 | -2.9968
-15 | -0.566 | 0.18779 | 0.0064 | -3.014
-14.5 | -0.5481 | 0.18051 | 0.0031 | -3.0364
-14 | -0.5311 | 0.17286 | -0.0001 | -3.0724
-13.5 | -0.5142 | 0.16443 | -0.0036 | -3.1272
-13 | -0.4999 | 0.15613 | -0.0068 | -3.2018
-12.5 | -0.4863 | 0.1482 | -0.0097 | -3.2814
-12 | -0.4741 | 0.14009 | -0.0125 | -3.3843
-11.5 | -0.4646 | 0.13261 | -0.0147 | -3.5035
-11 | -0.4578 | 0.12381 | -0.0175 | -3.6976
-10.5 | -0.4516 | 0.11536 | -0.0202 | -3.9147
-10 | -0.4458 | 0.10733 | -0.0227 | -4.1535
-9.5 | -0.4437 | 0.09891 | -0.0254 | -4.4859
-9 | -0.4438 | 0.09055 | -0.028 | -4.9012
-8.5 | -0.4473 | 0.08219 | -0.0307 | -5.4423
-8 | -0.4557 | 0.07392 | -0.0332 | -6.1648
-7.5 | -0.4733 | 0.06572 | -0.035 | -7.2018
-7 | -0.4684 | 0.05143 | -0.0552 | -9.1075
-6.5 | -0.4462 | 0.03322 | -0.0799 | -13.4317
-6 | -0.4191 | 0.01862 | -0.0892 | -22.5081
-5.5 | -0.3659 | 0.01176 | -0.0892 | -31.1139
-5 | -0.3031 | 0.00903 | -0.0869 | -33.5659
-4.5 | -0.2383 | 0.00772 | -0.0848 | -30.8679
-4 | -0.1728 | 0.00706 | -0.0829 | -24.4759
-3.5 | -0.1074 | 0.00662 | -0.0814 | -16.2236
-2.5 | 0.0209 | 0.00588 | -0.0791 | 3.5544
-2 | 0.0843 | 0.00558 | -0.0782 | 15.1075
-1.5 | 0.1472 | 0.00523 | -0.0775 | 28.1453
-1 | 0.2102 | 0.005 | -0.0769 | 42.04
-0.5 | 0.273 | 0.00478 | -0.0763 | 57.113
0 | 0.336 | 0.00474 | -0.0756 | 70.8861
0.5 | 0.3994 | 0.00485 | -0.0749 | 82.3505
1 | 0.463 | 0.00505 | -0.0742 | 91.6832
1.5 | 0.5261 | 0.0053 | -0.0734 | 99.2642
2 | 0.5889 | 0.0056 | -0.0724 | 105.1607
2.5 | 0.6512 | 0.00595 | -0.0711 | 109.4454
3 | 0.7125 | 0.00632 | -0.0695 | 112.7373
3.5 | 0.77 | 0.00671 | -0.0669 | 114.7541
4 | 0.8351 | 0.00725 | -0.0657 | 115.1862
5 | 0.9591 | 0.00875 | -0.0615 | 109.6114
5.5 | 1.0197 | 0.00968 | -0.0587 | 105.3409
6 | 1.0809 | 0.01063 | -0.0555 | 101.6839
6.5 | 1.1394 | 0.01185 | -0.0514 | 96.1519
7 | 1.19 | 0.01376 | -0.0453 | 86.4826
7.5 | 1.2185 | 0.01703 | -0.0362 | 71.5502
8 | 1.2165 | 0.02146 | -0.0244 | 56.6869
8.5 | 1.1947 | 0.02707 | -0.0139 | 44.1337
9 | 1.1619 | 0.03439 | -0.0083 | 33.786
9.5 | 1.127 | 0.04396 | -0.0092 | 25.6369
10 | 1.0932 | 0.05638 | -0.0164 | 19.3899
10.5 | 1.0633 | 0.07096 | -0.0268 | 14.9845
11 | 1.0347 | 0.08662 | -0.0372 | 11.9453
11.5 | 1.0108 | 0.1015 | -0.0461 | 9.9586
12 | 0.9899 | 0.11616 | -0.0549 | 8.5219
12.5 | 0.9687 | 0.13178 | -0.0646 | 7.3509

## 57. Re 3M Mach 0.00 (1)
BIGFOIL.COM POLAR EXPORT
HN-350M01
HN-350M01 |  |  |  | Cl Max: | 1.112 | at alpha= | 8.5 | deg
JavaFoil+Calcfoil stall+Eppler ext transition |  |  |  | L/D Max: | 140.141 | at alpha= | 7.5 | deg
Re: | 3000000 |  |  | Cd Min: | 0.00574 | at alpha= | 1.5 | deg
Mach: | 0 |  |  | Cl=0 at alpha= | -2.7328 | deg
|  |  |  | @ Cl=0.1, Cd= | 0.006647
|  |  |  | @ Cl=0.4, Cd= | 0.0058115
|  |  |  | @ Cl=0.6, Cd= | 0.0057976
alpha (deg) | Cl | Cd | Cm | Cl/Cd
-13 | -0.432 | 0.08982 | -0.025 | -4.814
-12.5 | -0.448 | 0.08501 | -0.025 | -5.265
-12 | -0.461 | 0.08031 | -0.025 | -5.735
-11.5 | -0.471 | 0.07514 | -0.026 | -6.273
-11 | -0.479 | 0.0707 | -0.026 | -6.771
-10.5 | -0.482 | 0.06606 | -0.027 | -7.303
-10 | -0.482 | 0.0623 | -0.028 | -7.729
-9.5 | -0.475 | 0.05843 | -0.028 | -8.138
-9 | -0.464 | 0.05391 | -0.03 | -8.609
-8.5 | -0.514 | 0.01474 | -0.055 | -34.893
-8 | -0.521 | 0.00851 | -0.06 | -61.252
-7.5 | -0.487 | 0.00813 | -0.06 | -59.937
-7 | -0.449 | 0.0083 | -0.061 | -54.091
-6.5 | -0.406 | 0.00797 | -0.061 | -50.902
-6 | -0.359 | 0.00764 | -0.062 | -47.049
-5.5 | -0.309 | 0.00739 | -0.062 | -41.895
-5 | -0.257 | 0.00719 | -0.062 | -35.749
-4.5 | -0.202 | 0.00704 | -0.063 | -28.774
-4 | -0.146 | 0.00693 | -0.063 | -21.123
-3.5 | -0.089 | 0.00713 | -0.063 | -12.486
-3 | -0.031 | 0.00674 | -0.064 | -4.604
-2.5 | 0.027 | 0.00642 | -0.064 | 4.265
-2 | 0.086 | 0.00673 | -0.065 | 12.792
-1.5 | 0.145 | 0.00638 | -0.065 | 22.678
-1 | 0.204 | 0.00612 | -0.065 | 33.235
-0.5 | 0.262 | 0.00621 | -0.066 | 42.221
0 | 0.321 | 0.00596 | -0.066 | 53.802
0.5 | 0.379 | 0.00584 | -0.066 | 64.988
1 | 0.438 | 0.00576 | -0.067 | 75.965
1.5 | 0.496 | 0.00574 | -0.067 | 86.423
2 | 0.554 | 0.00575 | -0.067 | 96.463
2.5 | 0.612 | 0.00581 | -0.068 | 105.463
3 | 0.67 | 0.00593 | -0.068 | 112.976
3.5 | 0.727 | 0.00603 | -0.068 | 120.627
4 | 0.784 | 0.00621 | -0.069 | 126.28
4.5 | 0.839 | 0.00633 | -0.069 | 132.665
5 | 0.892 | 0.00659 | -0.069 | 135.395
5.5 | 0.943 | 0.00687 | -0.07 | 137.31
6 | 0.988 | 0.00732 | -0.07 | 134.864
6.5 | 1.027 | 0.00753 | -0.07 | 136.303
7 | 1.06 | 0.00766 | -0.07 | 138.305
7.5 | 1.085 | 0.00774 | -0.071 | 140.141
8 | 1.103 | 0.00809 | -0.071 | 136.372
8.5 | 1.112 | 0.00843 | -0.071 | 131.787
9 | 1.112 | 0.00881 | -0.072 | 126.136
9.5 | 1.1 | 0.0122 | -0.072 | 90.138
10 | 1.081 | 0.01523 | -0.072 | 70.973
10.5 | 1.053 | 0.01628 | -0.072 | 64.652
11 | 1.011 | 0.01786 | -0.071 | 56.627
11.5 | 0.952 | 0.02172 | -0.069 | 43.82
12 | 0.859 | 0.03725 | -0.064 | 23.046
12.5 | 0.769 | 0.06394 | -0.054 | 12.03
13 | 0.717 | 0.07698 | -0.049 | 9.319
13.5 | 0.677 | 0.08332 | -0.048 | 8.124

## 58. Re 3M Mach 0.00 (2)
BIGFOIL.COM POLAR EXPORT
HN-350M01
HN-350M01 |  |  |  | Cl Max: | 1.5505 | at alpha= | 13 | deg
XFOIL ncrit=9 |  |  |  | L/D Max: | 118.361 | at alpha= | 4.5 | deg
Re: | 3000000 |  |  | Cd Min: | 0.22254 | at alpha= | -18.5 | deg
Mach: | 0 |  |  | Cl=0 at alpha= | -2.6996 | deg
|  |  |  | @ Cl=0.1, Cd= | 0.004834
|  |  |  | @ Cl=0.4, Cd= | 0.004495
|  |  |  | @ Cl=0.6, Cd= | 0.0053747
alpha (deg) | Cl | Cd | Cm | Cl/Cd
-18.5 | -0.6483 | 0.22254 | 0.0278 | -2.9132
-18 | -0.6335 | 0.21548 | 0.0244 | -2.9399
-17.5 | -0.6232 | 0.20599 | 0.0207 | -3.0254
-17 | -0.6075 | 0.20073 | 0.0177 | -3.0265
-16.5 | -0.5934 | 0.19408 | 0.0146 | -3.0575
-16 | -0.5791 | 0.18771 | 0.0116 | -3.0851
-15.5 | -0.565 | 0.18004 | 0.0085 | -3.1382
-15 | -0.5526 | 0.17278 | 0.0055 | -3.1983
-14.5 | -0.5416 | 0.16526 | 0.0026 | -3.2773
-14 | -1.078 | 0.03403 | -0.0703 | -31.6779
-13.5 | -1.0965 | 0.03001 | -0.066 | -36.5378
-13 | -1.0703 | 0.02858 | -0.0633 | -37.4493
-12.5 | -1.0559 | 0.02568 | -0.0598 | -41.1176
-12 | -1.066 | 0.01881 | -0.0539 | -56.672
-11.5 | -1.0169 | 0.01708 | -0.0543 | -59.5375
-11 | -0.9585 | 0.0159 | -0.0561 | -60.283
-10.5 | -0.8994 | 0.01458 | -0.0581 | -61.6872
-10 | -0.8386 | 0.01342 | -0.0602 | -62.4888
-9.5 | -0.7766 | 0.01221 | -0.0624 | -63.6036
-9 | -0.7207 | 0.01128 | -0.063 | -63.8918
-8.5 | -0.6602 | 0.01045 | -0.0645 | -63.177
-8 | -0.5973 | 0.00974 | -0.0665 | -61.3244
-7.5 | -0.5339 | 0.00855 | -0.0686 | -62.4444
-7 | -0.471 | 0.00809 | -0.0704 | -58.22
-6.5 | -0.4166 | 0.00759 | -0.0702 | -54.888
-6 | -0.3597 | 0.00705 | -0.0705 | -51.0213
-5.5 | -0.3036 | 0.00674 | -0.0705 | -45.0445
-5 | -0.2494 | 0.00633 | -0.0701 | -39.3997
-4.5 | -0.195 | 0.00611 | -0.0697 | -31.9149
-4 | -0.1407 | 0.00587 | -0.0693 | -23.9693
-3.5 | -0.0867 | 0.00561 | -0.0689 | -15.4545
-3 | -0.0325 | 0.00538 | -0.0686 | -6.0409
-2.5 | 0.0216 | 0.00516 | -0.0682 | 4.186
-2 | 0.0759 | 0.00495 | -0.068 | 15.3333
-1.5 | 0.1299 | 0.00469 | -0.0678 | 27.6972
-1 | 0.1844 | 0.00454 | -0.0676 | 40.6167
-0.5 | 0.2385 | 0.0044 | -0.0674 | 54.2045
0 | 0.2929 | 0.0043 | -0.0672 | 68.1163
0.5 | 0.3474 | 0.00435 | -0.067 | 79.8621
1 | 0.4018 | 0.0045 | -0.0667 | 89.2889
1.5 | 0.4561 | 0.0047 | -0.0664 | 97.0426
2 | 0.5101 | 0.00493 | -0.0661 | 103.4686
2.5 | 0.5636 | 0.00519 | -0.0656 | 108.5934
3 | 0.6168 | 0.00546 | -0.0652 | 112.967
3.5 | 0.6689 | 0.00572 | -0.0644 | 116.9406
4 | 0.7165 | 0.00606 | -0.0627 | 118.2343
4.5 | 0.7729 | 0.00653 | -0.063 | 118.3614
5 | 0.8252 | 0.00704 | -0.0625 | 117.2159
5.5 | 0.8764 | 0.00767 | -0.0619 | 114.2634
6 | 0.9281 | 0.00823 | -0.0613 | 112.7704
6.5 | 0.9793 | 0.00882 | -0.0606 | 111.0317
7 | 1.0306 | 0.00938 | -0.0599 | 109.8721
7.5 | 1.0814 | 0.00996 | -0.0592 | 108.5743
8 | 1.1302 | 0.01075 | -0.0582 | 105.1349
8.5 | 1.1787 | 0.01155 | -0.057 | 102.0519
9 | 1.2259 | 0.01244 | -0.0557 | 98.545
9.5 | 1.2735 | 0.01321 | -0.0546 | 96.4042
10 | 1.3197 | 0.01407 | -0.0532 | 93.7953
10.5 | 1.3642 | 0.01504 | -0.0517 | 90.7048
11 | 1.4068 | 0.01611 | -0.0498 | 87.3246
11.5 | 1.4473 | 0.01725 | -0.0478 | 83.9014
12 | 1.4857 | 0.01845 | -0.0455 | 80.5257
12.5 | 1.521 | 0.01974 | -0.0428 | 77.0517
13 | 1.5505 | 0.02124 | -0.0393 | 72.9991
13.5 | 1.516 | 0.02592 | -0.0267 | 58.4877
14 | 1.5276 | 0.02811 | -0.022 | 54.3436
14.5 | 1.5333 | 0.03099 | -0.0179 | 49.4773
15 | 1.5312 | 0.03499 | -0.0146 | 43.7611
15.5 | 1.5189 | 0.04075 | -0.0129 | 37.2736
16 | 1.5053 | 0.04782 | -0.0135 | 31.4785
16.5 | 1.4632 | 0.06054 | -0.0184 | 24.1691
17 | 1.4428 | 0.0718 | -0.0242 | 20.0947
17.5 | 1.3608 | 0.09695 | -0.0391 | 14.0361
18 | 1.2837 | 0.12383 | -0.055 | 10.3666

## 59. Re 3M Mach 0.10 (1)
BIGFOIL.COM POLAR EXPORT
HN-350M01
HN-350M01 |  |  |  | Cl Max: | 1.108 | at alpha= | 8.5 | deg
JavaFoil+Calcfoil stall+Eppler ext transition |  |  |  | L/D Max: | 139.087 | at alpha= | 7.5 | deg
Re: | 3000000 |  |  | Cd Min: | 0.00576 | at alpha= | 1.5 | deg
Mach: | 0.1 |  |  | Cl=0 at alpha= | -2.7373 | deg
|  |  |  | @ Cl=0.1, Cd= | 0.006663
|  |  |  | @ Cl=0.4, Cd= | 0.0058342
|  |  |  | @ Cl=0.6, Cd= | 0.0058119
alpha (deg) | Cl | Cd | Cm | Cl/Cd
-13 | -0.405 | 0.09054 | -0.026 | -4.477
-12.5 | -0.424 | 0.08548 | -0.026 | -4.956
-12 | -0.44 | 0.08076 | -0.025 | -5.448
-11.5 | -0.454 | 0.07601 | -0.026 | -5.971
-11 | -0.465 | 0.07115 | -0.026 | -6.531
-10.5 | -0.471 | 0.0666 | -0.027 | -7.076
-10 | -0.473 | 0.06272 | -0.027 | -7.543
-9.5 | -0.47 | 0.05879 | -0.028 | -7.987
-9 | -0.459 | 0.05495 | -0.029 | -8.353
-8.5 | -0.447 | 0.04724 | -0.036 | -9.47
-8 | -0.52 | 0.00859 | -0.06 | -60.506
-7.5 | -0.487 | 0.00819 | -0.061 | -59.484
-7 | -0.449 | 0.0083 | -0.061 | -54.106
-6.5 | -0.407 | 0.00797 | -0.061 | -51.019
-6 | -0.36 | 0.0077 | -0.062 | -46.767
-5.5 | -0.311 | 0.00743 | -0.062 | -41.774
-5 | -0.258 | 0.00723 | -0.063 | -35.707
-4.5 | -0.203 | 0.00705 | -0.063 | -28.859
-4 | -0.147 | 0.00692 | -0.063 | -21.244
-3.5 | -0.09 | 0.00713 | -0.064 | -12.556
-3 | -0.031 | 0.00684 | -0.064 | -4.558
-2.5 | 0.028 | 0.00646 | -0.064 | 4.261
-2 | 0.086 | 0.00674 | -0.065 | 12.827
-1.5 | 0.146 | 0.00641 | -0.065 | 22.697
-1 | 0.205 | 0.00614 | -0.066 | 33.319
-0.5 | 0.263 | 0.00623 | -0.066 | 42.304
0 | 0.322 | 0.00598 | -0.066 | 53.907
0.5 | 0.381 | 0.00586 | -0.067 | 65.105
1 | 0.44 | 0.00578 | -0.067 | 76.172
1.5 | 0.499 | 0.00576 | -0.067 | 86.596
2 | 0.557 | 0.00576 | -0.068 | 96.658
2.5 | 0.615 | 0.00583 | -0.068 | 105.651
3 | 0.674 | 0.00595 | -0.068 | 113.177
3.5 | 0.731 | 0.00605 | -0.069 | 120.813
4 | 0.788 | 0.00623 | -0.069 | 126.432
4.5 | 0.843 | 0.00637 | -0.069 | 132.466
5 | 0.897 | 0.00662 | -0.07 | 135.395
5.5 | 0.947 | 0.0069 | -0.07 | 137.264
6 | 0.992 | 0.00737 | -0.07 | 134.579
6.5 | 1.03 | 0.00758 | -0.07 | 135.962
7 | 1.062 | 0.00772 | -0.071 | 137.686
7.5 | 1.086 | 0.00781 | -0.071 | 139.087
8 | 1.102 | 0.00814 | -0.071 | 135.289
8.5 | 1.108 | 0.00853 | -0.072 | 129.882
9 | 1.105 | 0.00893 | -0.072 | 123.729
9.5 | 1.088 | 0.01237 | -0.072 | 87.929
10 | 1.063 | 0.01556 | -0.072 | 68.32
10.5 | 1.029 | 0.01667 | -0.072 | 61.698
11 | 0.98 | 0.01849 | -0.071 | 53.011
11.5 | 0.909 | 0.02381 | -0.069 | 38.192
12 | 0.781 | 0.05619 | -0.056 | 13.903
12.5 | 0.72 | 0.07115 | -0.051 | 10.118
13 | 0.67 | 0.08104 | -0.048 | 8.27
13.5 | 0.627 | 0.08683 | -0.047 | 7.215

## 60. Re 3M Mach 0.10 (2)
BIGFOIL.COM POLAR EXPORT
HN-350M01
HN-350M01 |  |  |  | Cl Max: | 1.5292 | at alpha= | 13 | deg
XFOIL ncrit=9 |  |  |  | L/D Max: | 118.476 | at alpha= | 4.5 | deg
Re: | 3000000 |  |  | Cd Min: | 0.1946 | at alpha= | -16.5 | deg
Mach: | 0.1 |  |  | Cl=0 at alpha= | -2.6976 | deg
|  |  |  | @ Cl=0.1, Cd= | 0.0048558
|  |  |  | @ Cl=0.4, Cd= | 0.0045227
|  |  |  | @ Cl=0.6, Cd= | 0.005382
alpha (deg) | Cl | Cd | Cm | Cl/Cd
-16.5 | -0.5939 | 0.1946 | 0.0147 | -3.0519
-16 | -0.5794 | 0.18825 | 0.0117 | -3.0778
-15.5 | -0.5651 | 0.18056 | 0.0085 | -3.1297
-15 | -0.5525 | 0.17329 | 0.0055 | -3.1883
-14.5 | -0.5412 | 0.16577 | 0.0027 | -3.2648
-14 | -0.5308 | 0.15818 | -0.0001 | -3.3557
-13.5 | -0.5215 | 0.15032 | -0.003 | -3.4693
-13 | -0.4065 | 0.12689 | -0.0185 | -3.2036
-12.5 | -1.0097 | 0.03167 | -0.0642 | -31.8819
-12 | -1.0147 | 0.02682 | -0.0598 | -37.8337
-11.5 | -1.0221 | 0.01891 | -0.0556 | -54.0508
-11 | -0.9653 | 0.01704 | -0.0574 | -56.6491
-10.5 | -0.9059 | 0.01553 | -0.0593 | -58.3323
-10 | -0.8448 | 0.01421 | -0.0612 | -59.4511
-9.5 | -0.7826 | 0.01278 | -0.0634 | -61.2363
-9 | -0.7261 | 0.01169 | -0.064 | -62.1129
-8.5 | -0.6652 | 0.01073 | -0.0654 | -61.9944
-8 | -0.6018 | 0.00995 | -0.0673 | -60.4824
-7.5 | -0.5379 | 0.00866 | -0.0694 | -62.1132
-7 | -0.4751 | 0.00815 | -0.071 | -58.2945
-6.5 | -0.4192 | 0.00781 | -0.0709 | -53.6748
-6 | -0.3624 | 0.00709 | -0.071 | -51.1142
-5.5 | -0.3059 | 0.00676 | -0.071 | -45.2515
-5 | -0.2512 | 0.00635 | -0.0706 | -39.5591
-4.5 | -0.1964 | 0.00614 | -0.0702 | -31.987
-4 | -0.1418 | 0.00589 | -0.0697 | -24.0747
-3.5 | -0.0874 | 0.00563 | -0.0693 | -15.524
-3 | -0.0329 | 0.0054 | -0.0689 | -6.0926
-2.5 | 0.0215 | 0.00518 | -0.0686 | 4.1506
-2 | 0.0761 | 0.00497 | -0.0683 | 15.3119
-1.5 | 0.1305 | 0.00471 | -0.0681 | 27.707
-1 | 0.1852 | 0.00455 | -0.0679 | 40.7033
-0.5 | 0.2397 | 0.00442 | -0.0677 | 54.2308
0 | 0.2944 | 0.00431 | -0.0675 | 68.3063
0.5 | 0.3492 | 0.00436 | -0.0672 | 80.0917
1.5 | 0.4585 | 0.00471 | -0.0667 | 97.3461
2 | 0.5128 | 0.00494 | -0.0663 | 103.8057
3.5 | 0.6726 | 0.00575 | -0.0646 | 116.9739
4 | 0.7206 | 0.00609 | -0.0629 | 118.3251
4.5 | 0.7772 | 0.00656 | -0.0632 | 118.4756
5 | 0.8298 | 0.00707 | -0.0626 | 117.3692
5.5 | 0.8814 | 0.0077 | -0.0619 | 114.4675
6 | 0.9334 | 0.00827 | -0.0612 | 112.8658
6.5 | 0.9849 | 0.00888 | -0.0605 | 110.9122
7 | 1.0368 | 0.00943 | -0.0598 | 109.947
7.5 | 1.0877 | 0.01006 | -0.059 | 108.1213
8 | 1.1369 | 0.01086 | -0.0578 | 104.6869
8.5 | 1.1855 | 0.01171 | -0.0565 | 101.2383
9 | 1.2331 | 0.01262 | -0.0551 | 97.71
9.5 | 1.2807 | 0.01344 | -0.0538 | 95.2902
10 | 1.3268 | 0.01437 | -0.0522 | 92.3312
10.5 | 1.371 | 0.01542 | -0.0504 | 88.9105
11 | 1.4129 | 0.01658 | -0.0483 | 85.2171
11.5 | 1.4526 | 0.01783 | -0.0459 | 81.4694
12 | 1.4897 | 0.01914 | -0.0432 | 77.8318
12.5 | 1.5215 | 0.02068 | -0.0398 | 73.5735
13 | 1.5292 | 0.02309 | -0.0327 | 66.2278
13.5 | 1.4975 | 0.02786 | -0.0219 | 53.7509
14 | 1.5019 | 0.03086 | -0.0174 | 48.6682
14.5 | 1.4987 | 0.03498 | -0.0139 | 42.8445
15 | 1.4843 | 0.04102 | -0.0121 | 36.1848
15.5 | 1.4584 | 0.04984 | -0.0135 | 29.2616
16 | 1.4289 | 0.06114 | -0.0183 | 23.371
16.5 | 1.3658 | 0.08085 | -0.0295 | 16.893
17 | 1.3217 | 0.09924 | -0.0404 | 13.3182
17.5 | 1.2211 | 0.13198 | -0.06 | 9.2522
18 | 1.1578 | 0.15827 | -0.0757 | 7.3153

## 61. Re 3M Mach 0.25 (1)
BIGFOIL.COM POLAR EXPORT
HN-350M01
HN-350M01 |  |  |  | Cl Max: | 1.086 | at alpha= | 7.5 | deg
JavaFoil+Calcfoil stall+Eppler ext transition |  |  |  | L/D Max: | 135.055 | at alpha= | 5 | deg
Re: | 3000000 |  |  | Cd Min: | 0.00586 | at alpha= | 1 | deg
Mach: | 0.25 |  |  | Cl=0 at alpha= | -2.7333 | deg
|  |  |  | @ Cl=0.1, Cd= | 0.0067969
|  |  |  | @ Cl=0.4, Cd= | 0.08716
|  |  |  | @ Cl=0.6, Cd= | 0.08716
alpha (deg) | Cl | Cd | Cm | Cl/Cd
-12.5 | -0.193 | 0.08894 | -0.027 | -2.17
-12 | -0.249 | 0.08434 | -0.027 | -2.947
-11.5 | -0.297 | 0.07948 | -0.027 | -3.734
-11 | -0.339 | 0.07422 | -0.027 | -4.562
-10.5 | -0.373 | 0.06964 | -0.026 | -5.358
-10 | -0.4 | 0.06552 | -0.026 | -6.103
-9.5 | -0.418 | 0.06095 | -0.027 | -6.856
-9 | -0.424 | 0.05696 | -0.027 | -7.436
-8.5 | -0.419 | 0.05304 | -0.028 | -7.892
-8 | -0.407 | 0.04896 | -0.031 | -8.311
-7.5 | -0.478 | 0.00899 | -0.062 | -53.2
-7 | -0.448 | 0.00813 | -0.063 | -55.118
-6.5 | -0.41 | 0.00827 | -0.063 | -49.506
-6 | -0.365 | 0.0079 | -0.064 | -46.223
-5.5 | -0.316 | 0.0076 | -0.064 | -41.614
-5 | -0.264 | 0.00736 | -0.064 | -35.848
-4.5 | -0.208 | 0.00716 | -0.065 | -29.097
-4 | -0.151 | 0.00704 | -0.065 | -21.426
-3.5 | -0.092 | 0.00724 | -0.065 | -12.683
-3 | -0.032 | 0.00693 | -0.066 | -4.622
-2.5 | 0.028 | 0.0066 | -0.066 | 4.28
-2 | 0.089 | 0.00686 | -0.067 | 12.958
-1.5 | 0.15 | 0.00651 | -0.067 | 22.955
-1 | 0.21 | 0.00625 | -0.067 | 33.625
-0.5 | 0.271 | 0.00634 | -0.068 | 42.695
0 | 0.331 | 0.00608 | -0.068 | 54.442
0.5 | 0.392 | 0.00596 | -0.068 | 65.752
1 | 0.452 | 0.00586 | -0.069 | 77.165
1.5 | 0.512 | 0.00586 | -0.069 | 87.441
2 | 0.572 | 0.00588 | -0.069 | 97.439
2.5 | 0.632 | 0.00593 | -0.07 | 106.63
3 | 0.692 | 0.00606 | -0.07 | 114.094
3.5 | 0.751 | 0.00617 | -0.07 | 121.635
4 | 0.809 | 0.00636 | -0.071 | 127.131
4.5 | 0.866 | 0.00652 | -0.071 | 132.723
5 | 0.919 | 0.00681 | -0.071 | 135.055
5.5 | 0.97 | 0.00743 | -0.072 | 130.546
6 | 1.013 | 0.00766 | -0.072 | 132.206
6.5 | 1.048 | 0.00784 | -0.072 | 133.585
7 | 1.073 | 0.00807 | -0.073 | 132.993
7.5 | 1.086 | 0.00823 | -0.073 | 131.96
8 | 1.086 | 0.00867 | -0.073 | 125.203
8.5 | 1.07 | 0.00916 | -0.074 | 116.832
9 | 1.034 | 0.01487 | -0.074 | 69.52
9.5 | 0.982 | 0.01605 | -0.074 | 61.168
10 | 0.904 | 0.01805 | -0.073 | 50.105
10.5 | 0.789 | 0.02573 | -0.069 | 30.661
11 | 0.635 | 0.05881 | -0.054 | 10.792
11.5 | 0.538 | 0.07179 | -0.047 | 7.499
12 | 0.446 | 0.07972 | -0.044 | 5.593
12.5 | 0.349 | 0.08716 | -0.042 | 4.003

## 62. Re 3M Mach 0.25 (2)
BIGFOIL.COM POLAR EXPORT
HN-350M01
HN-350M01 |  |  |  | Cl Max: | 1.435 | at alpha= | 11.5 | deg
XFOIL ncrit=9 |  |  |  | L/D Max: | 118.754 | at alpha= | 4.5 | deg
Re: | 3000000 |  |  | Cd Min: | 0.16845 | at alpha= | -14.5 | deg
Mach: | 0.25 |  |  | Cl=0 at alpha= | -2.6888 | deg
|  |  |  | @ Cl=0.1, Cd= | 0.0049495
|  |  |  | @ Cl=0.4, Cd= | 0.0045393
|  |  |  | @ Cl=0.6, Cd= | 0.0054052
alpha (deg) | Cl | Cd | Cm | Cl/Cd
-14.5 | -0.5402 | 0.16845 | 0.0028 | -3.2069
-14 | -0.5286 | 0.16088 | -0.0001 | -3.2857
-13.5 | -0.5179 | 0.15308 | -0.0029 | -3.3832
-13 | -0.5097 | 0.1448 | -0.0057 | -3.52
-12.5 | -0.5069 | 0.13594 | -0.0088 | -3.7289
-12 | -0.5092 | 0.12516 | -0.0123 | -4.0684
-11.5 | -0.5173 | 0.11338 | -0.0164 | -4.5625
-11 | -0.5254 | 0.10233 | -0.0206 | -5.1344
-10.5 | -0.5914 | 0.08046 | -0.0314 | -7.3502
-10 | -0.6892 | 0.05328 | -0.0529 | -12.9354
-9.5 | -0.7971 | 0.02245 | -0.0673 | -35.5056
-9 | -0.7448 | 0.01705 | -0.07 | -43.6833
-8.5 | -0.6895 | 0.0139 | -0.0706 | -49.6043
-8 | -0.6256 | 0.01184 | -0.0721 | -52.8378
-7.5 | -0.5583 | 0.01029 | -0.0739 | -54.2566
-7 | -0.4967 | 0.0087 | -0.0744 | -57.092
-6.5 | -0.4362 | 0.0081 | -0.0744 | -53.8519
-6 | -0.377 | 0.00739 | -0.0742 | -51.0149
-5.5 | -0.3184 | 0.00693 | -0.0738 | -45.9452
-5 | -0.2613 | 0.00654 | -0.0732 | -39.9541
-4.5 | -0.2047 | 0.00625 | -0.0725 | -32.752
-4 | -0.1481 | 0.00597 | -0.0719 | -24.8074
-3.5 | -0.0916 | 0.00574 | -0.0713 | -15.9582
-3 | -0.0351 | 0.0055 | -0.0708 | -6.3818
-2.5 | 0.0213 | 0.00526 | -0.0704 | 4.0494
-2 | 0.0774 | 0.00505 | -0.0701 | 15.3267
-1.5 | 0.1336 | 0.0048 | -0.0698 | 27.8333
-1 | 0.1901 | 0.00463 | -0.0696 | 41.0583
-0.5 | 0.2462 | 0.0045 | -0.0693 | 54.7111
0 | 0.3025 | 0.00438 | -0.0691 | 69.0639
0.5 | 0.3589 | 0.00443 | -0.0688 | 81.0158
1 | 0.4153 | 0.00458 | -0.0685 | 90.6769
1.5 | 0.4716 | 0.00479 | -0.0681 | 98.4551
2 | 0.5276 | 0.00503 | -0.0677 | 104.8907
2.5 | 0.5832 | 0.00532 | -0.0672 | 109.6241
3 | 0.6384 | 0.0056 | -0.0666 | 114
3.5 | 0.6928 | 0.00589 | -0.0657 | 117.6231
4 | 0.7431 | 0.00626 | -0.064 | 118.7061
4.5 | 0.8004 | 0.00674 | -0.0638 | 118.7537
5 | 0.855 | 0.00728 | -0.063 | 117.4451
5.5 | 0.9085 | 0.00796 | -0.062 | 114.1332
6 | 0.9624 | 0.00859 | -0.061 | 112.0373
6.5 | 1.0165 | 0.00919 | -0.0599 | 110.6094
7 | 1.0698 | 0.00987 | -0.0587 | 108.3891
7.5 | 1.1215 | 0.01072 | -0.0571 | 104.6175
8 | 1.1732 | 0.01156 | -0.0555 | 101.4879
8.5 | 1.2215 | 0.01276 | -0.0531 | 95.7288
9 | 1.2701 | 0.01384 | -0.0509 | 91.7702
9.5 | 1.3163 | 0.0151 | -0.0483 | 87.1722
10 | 1.3586 | 0.01663 | -0.0451 | 81.6957
10.5 | 1.3954 | 0.01848 | -0.0412 | 75.5087
11 | 1.424 | 0.02075 | -0.0362 | 68.6265
11.5 | 1.435 | 0.0233 | -0.0287 | 61.588
12 | 1.4323 | 0.02647 | -0.0206 | 54.1103
12.5 | 1.4159 | 0.03111 | -0.0136 | 45.5127
13 | 1.3933 | 0.03732 | -0.0096 | 37.3339
13.5 | 1.3603 | 0.0464 | -0.01 | 29.3168
14 | 1.3255 | 0.05833 | -0.0152 | 22.7242
14.5 | 1.2911 | 0.07283 | -0.0239 | 17.7276
15 | 1.2477 | 0.09093 | -0.0351 | 13.7215
15.5 | 1.202 | 0.11051 | -0.0468 | 10.8768
16 | 1.1614 | 0.12959 | -0.058 | 8.9621
16.5 | 1.1213 | 0.14948 | -0.07 | 7.5013

## 63. Re 3M Mach 0.50 (1)
BIGFOIL.COM POLAR EXPORT
HN-350M01
HN-350M01 |  |  |  | Cl Max: | 1.237 | at alpha= | 20 | deg
JavaFoil+Calcfoil stall+Eppler ext transition |  |  |  | L/D Max: | 128.744 | at alpha= | 4.5 | deg
Re: | 3000000 |  |  | Cd Min: | 0.00625 | at alpha= | 1 | deg
Mach: | 0.5 |  |  | Cl=0 at alpha= | -2.7353 | deg
|  |  |  | @ Cl=0.1, Cd= | 0.0067835
|  |  |  | @ Cl=0.4, Cd= | 0.0064782
|  |  |  | @ Cl=0.6, Cd= | 0.0062842
alpha (deg) | Cl | Cd | Cm | Cl/Cd
-20 | -0.906 | 0.16707 | -0.035 | -5.424
-19.5 | -0.879 | 0.16327 | -0.034 | -5.381
-19 | -0.853 | 0.15653 | -0.034 | -5.448
-18.5 | -0.827 | 0.15195 | -0.034 | -5.443
-18 | -0.802 | 0.14672 | -0.034 | -5.466
-17.5 | -0.777 | 0.14272 | -0.034 | -5.443
-17 | -0.751 | 0.13975 | -0.034 | -5.375
-16.5 | -0.724 | 0.13322 | -0.033 | -5.437
-16 | -0.699 | 0.12934 | -0.033 | -5.401
-15.5 | -0.673 | 0.12536 | -0.033 | -5.369
-15 | -0.648 | 0.12011 | -0.034 | -5.392
-14.5 | -0.621 | 0.11636 | -0.033 | -5.341
-14 | -0.595 | 0.11175 | -0.032 | -5.323
-13.5 | -0.569 | 0.10799 | -0.032 | -5.27
-13 | -0.543 | 0.10274 | -0.033 | -5.288
-12.5 | -0.517 | 0.09894 | -0.033 | -5.229
-12 | -0.491 | 0.08921 | -0.032 | -5.5
-11.5 | -0.465 | 0.07955 | -0.032 | -5.842
-11 | -0.439 | 0.07233 | -0.032 | -6.066
-10.5 | -0.413 | 0.06635 | -0.034 | -6.23
-10 | -0.386 | 0.07141 | -0.032 | -5.407
-9.5 | -0.36 | 0.06288 | -0.033 | -5.727
-9 | -0.335 | 0.05686 | -0.035 | -5.887
-8.5 | -0.311 | 0.05042 | -0.04 | -6.161
-8 | -0.28 | 0.0561 | -0.03 | -4.998
-7.5 | -0.254 | 0.04962 | -0.032 | -5.125
-7 | -0.229 | 0.0443 | -0.038 | -5.174
-6.5 | -0.201 | 0.04435 | -0.032 | -4.537
-6 | -0.246 | 0.04139 | -0.033 | -5.938
-5.5 | -0.32 | 0.00819 | -0.071 | -39.043
-5 | -0.281 | 0.00814 | -0.072 | -34.521
-4.5 | -0.227 | 0.00772 | -0.072 | -29.464
-4 | -0.167 | 0.00746 | -0.073 | -22.347
-3.5 | -0.102 | 0.00725 | -0.073 | -14.078
-3 | -0.036 | 0.0074 | -0.074 | -4.826
-2.5 | 0.032 | 0.00712 | -0.074 | 4.432
-2 | 0.099 | 0.00678 | -0.074 | 14.63
-1.5 | 0.167 | 0.00702 | -0.075 | 23.815
-1 | 0.235 | 0.00674 | -0.075 | 34.848
-0.5 | 0.303 | 0.00657 | -0.076 | 46.084
0 | 0.37 | 0.00654 | -0.076 | 56.596
0.5 | 0.438 | 0.0064 | -0.077 | 68.433
1 | 0.505 | 0.00625 | -0.077 | 80.867
1.5 | 0.572 | 0.00628 | -0.077 | 91.117
2 | 0.639 | 0.00629 | -0.078 | 101.66
2.5 | 0.706 | 0.00642 | -0.078 | 109.923
3 | 0.772 | 0.00659 | -0.078 | 117.178
3.5 | 0.837 | 0.00682 | -0.079 | 122.761
4 | 0.901 | 0.00709 | -0.079 | 127.114
4.5 | 0.961 | 0.00746 | -0.08 | 128.744
5 | 1.014 | 0.00811 | -0.08 | 125.094
5.5 | 1.057 | 0.00858 | -0.08 | 123.149
6 | 1.066 | 0.00912 | -0.081 | 116.937
6.5 | 0.993 | 0.01266 | -0.081 | 78.443
7 | 0.651 | 0.01552 | -0.081 | 41.937
7.5 | 0.68 | 0.01656 | -0.081 | 41.073
8 | 0.714 | 0.01683 | -0.081 | 42.437
8.5 | 0.61 | 0.05886 | -0.043 | 10.363
9 | 0.635 | 0.066 | -0.04 | 9.625
9.5 | 0.665 | 0.06532 | -0.045 | 10.186
10 | 0.688 | 0.07637 | -0.039 | 9.014
10.5 | 0.716 | 0.08484 | -0.04 | 8.436
11 | 0.743 | 0.08776 | -0.04 | 8.462
11.5 | 0.771 | 0.09303 | -0.042 | 8.282
12 | 0.798 | 0.09653 | -0.042 | 8.265
12.5 | 0.825 | 0.09944 | -0.043 | 8.293
13 | 0.853 | 0.10536 | -0.045 | 8.101
13.5 | 0.88 | 0.10898 | -0.045 | 8.076
14 | 0.907 | 0.11314 | -0.046 | 8.018
14.5 | 0.935 | 0.11822 | -0.046 | 7.905
15 | 0.965 | 0.12389 | -0.049 | 7.789
15.5 | 0.99 | 0.12594 | -0.048 | 7.86
16 | 1.017 | 0.1314 | -0.049 | 7.741
16.5 | 1.045 | 0.13698 | -0.05 | 7.632
17 | 1.076 | 0.14291 | -0.053 | 7.531
17.5 | 1.1 | 0.14445 | -0.051 | 7.614
18 | 1.127 | 0.1492 | -0.052 | 7.553
18.5 | 1.155 | 0.15568 | -0.053 | 7.417
19 | 1.186 | 0.1603 | -0.055 | 7.398
19.5 | 1.21 | 0.16336 | -0.054 | 7.406
20 | 1.237 | 0.16752 | -0.055 | 7.382

## 64. Re 3M Mach 0.50 (2)
BIGFOIL.COM POLAR EXPORT
HN-350M01
HN-350M01 |  |  |  | Cl Max: | 1.2424 | at alpha= | 8 | deg
XFOIL ncrit=9 |  |  |  | L/D Max: | 188.947 | at alpha= | -1.5 | deg
Re: | 3000000 |  |  | Cd Min: | 0.2691 | at alpha= | -20 | deg
Mach: | 0.5 |  |  | Cl=0 at alpha= | -2.6225 | deg
|  |  |  | @ Cl=0.1, Cd= | 0.00078734
|  |  |  | @ Cl=0.4, Cd= | 0.0047296
|  |  |  | @ Cl=0.6, Cd= | 0.0054863
alpha (deg) | Cl | Cd | Cm | Cl/Cd
-20 | -0.765 | 0.2691 | 0.0478 | -2.8428
-19.5 | -0.7439 | 0.26088 | 0.0431 | -2.8515
-19 | -0.723 | 0.25263 | 0.0387 | -2.8619
-18.5 | -0.7024 | 0.24445 | 0.0343 | -2.8734
-18 | -0.6819 | 0.23619 | 0.0301 | -2.8871
-17.5 | -0.6618 | 0.22787 | 0.0259 | -2.9043
-17 | -0.6437 | 0.2193 | 0.0218 | -2.9352
-16.5 | -0.6242 | 0.2117 | 0.018 | -2.9485
-16 | -0.6042 | 0.20446 | 0.0143 | -2.9551
-15.5 | -0.5844 | 0.19575 | 0.0104 | -2.9854
-15 | -0.5662 | 0.18771 | 0.0068 | -3.0164
-14.5 | -0.5489 | 0.17964 | 0.0033 | -3.0556
-14 | -0.5324 | 0.17167 | 0 | -3.1013
-13.5 | -0.5167 | 0.16357 | -0.0032 | -3.1589
-13 | -0.3723 | 0.13709 | -0.0185 | -2.7157
-12.5 | -0.3645 | 0.13049 | -0.0212 | -2.7933
-12 | -0.3591 | 0.12318 | -0.0237 | -2.9152
-11.5 | -0.3563 | 0.11558 | -0.0258 | -3.0827
-11 | -0.3575 | 0.10733 | -0.0277 | -3.3308
-10.5 | -0.3572 | 0.09947 | -0.0292 | -3.591
-10 | -0.3646 | 0.09024 | -0.0313 | -4.0403
-9.5 | -0.3702 | 0.08155 | -0.033 | -4.5395
-9 | -0.3797 | 0.07252 | -0.0347 | -5.2358
-8.5 | -0.3933 | 0.06345 | -0.0362 | -6.1986
-8 | -0.4004 | 0.05233 | -0.0426 | -7.6514
-7.5 | -0.4106 | 0.03933 | -0.0539 | -10.4399
-7 | -0.4227 | 0.02422 | -0.0767 | -17.4525
-6.5 | -0.4167 | 0.01208 | -0.0878 | -34.495
-6 | -0.4081 | 0.00466 | -0.0874 | -87.5751
-5.5 | -0.3697 | 0.00191 | -0.0845 | -193.5602
-5 | -0.3098 | 0.00131 | -0.0821 | -236.4885
-4.5 | -0.2443 | 0.00113 | -0.0803 | -216.1947
-4 | -0.179 | 0.00102 | -0.0789 | -175.4902
-3.5 | -0.1137 | 0.00095 | -0.0777 | -119.6842
-3 | -0.0487 | 0.0009 | -0.0768 | -54.1111
-2.5 | 0.0158 | 0.00085 | -0.0762 | 18.5882
-2 | 0.0798 | 0.0008 | -0.0757 | 99.75
-1.5 | 0.1436 | 0.00076 | -0.0753 | 188.9474
0 | 0.3378 | 0.00471 | -0.0759 | 71.7197
0.5 | 0.4013 | 0.00473 | -0.0754 | 84.8414
1 | 0.4653 | 0.00489 | -0.0748 | 95.1534
1.5 | 0.529 | 0.00514 | -0.0742 | 102.9183
2.5 | 0.6561 | 0.00576 | -0.0724 | 113.9062
3 | 0.7194 | 0.00613 | -0.0712 | 117.3573
3.5 | 0.7822 | 0.00651 | -0.0697 | 120.1536
4 | 0.8417 | 0.007 | -0.0673 | 120.2429
4.5 | 0.9038 | 0.00749 | -0.0651 | 120.6676
5 | 0.9672 | 0.00817 | -0.063 | 118.3843
5.5 | 1.029 | 0.00904 | -0.0603 | 113.8274
6 | 1.092 | 0.00987 | -0.0573 | 110.6383
6.5 | 1.153 | 0.01094 | -0.0534 | 105.3931
7 | 1.2089 | 0.01253 | -0.0479 | 96.4804
7.5 | 1.2421 | 0.01563 | -0.039 | 79.469
8 | 1.2424 | 0.02022 | -0.0271 | 61.4441
8.5 | 1.2196 | 0.02549 | -0.0153 | 47.8462
9 | 1.1868 | 0.03225 | -0.0083 | 36.8
9.5 | 1.1496 | 0.04136 | -0.0079 | 27.795
10 | 1.1105 | 0.05377 | -0.0144 | 20.6528
10.5 | 1.0792 | 0.06825 | -0.0247 | 15.8125
11 | 1.049 | 0.08414 | -0.0355 | 12.4673
11.5 | 1.0232 | 0.09937 | -0.0447 | 10.2969
12 | 1.0007 | 0.11425 | -0.0537 | 8.7589
12.5 | 0.9812 | 0.12945 | -0.0631 | 7.5798
13 | 0.9688 | 0.14419 | -0.0721 | 6.7189

## 65. Re 4M Mach 0.00 (1)
BIGFOIL.COM POLAR EXPORT
HN-350M01
HN-350M01 |  |  |  | Cl Max: | 1.112 | at alpha= | 8.5 | deg
JavaFoil+Calcfoil stall+Eppler ext transition |  |  |  | L/D Max: | 143.446 | at alpha= | 7 | deg
Re: | 4000000 |  |  | Cd Min: | 0.00571 | at alpha= | 2 | deg
Mach: | 0 |  |  | Cl=0 at alpha= | -2.7328 | deg
|  |  |  | @ Cl=0.1, Cd= | 0.0067712
|  |  |  | @ Cl=0.4, Cd= | 0.005863
|  |  |  | @ Cl=0.6, Cd= | 0.0057576
alpha (deg) | Cl | Cd | Cm | Cl/Cd
-13.5 | -0.416 | 0.09287 | -0.027 | -4.483
-13 | -0.433 | 0.08766 | -0.027 | -4.939
-12.5 | -0.448 | 0.08328 | -0.027 | -5.381
-12 | -0.461 | 0.07842 | -0.027 | -5.883
-11.5 | -0.472 | 0.07341 | -0.028 | -6.433
-11 | -0.48 | 0.06894 | -0.028 | -6.96
-10.5 | -0.484 | 0.06394 | -0.03 | -7.571
-10 | -0.484 | 0.05994 | -0.031 | -8.068
-9.5 | -0.479 | 0.05566 | -0.032 | -8.597
-9 | -0.475 | 0.0453 | -0.04 | -10.497
-8.5 | -0.55 | 0.0082 | -0.06 | -67.062
-8 | -0.521 | 0.00816 | -0.06 | -63.907
-7.5 | -0.488 | 0.00783 | -0.06 | -62.28
-7 | -0.449 | 0.008 | -0.061 | -56.103
-6.5 | -0.406 | 0.00771 | -0.061 | -52.635
-6 | -0.359 | 0.00741 | -0.062 | -48.481
-5.5 | -0.309 | 0.0072 | -0.062 | -42.974
-5 | -0.257 | 0.00703 | -0.062 | -36.542
-4.5 | -0.202 | 0.0069 | -0.063 | -29.336
-4 | -0.146 | 0.00674 | -0.063 | -21.723
-3.5 | -0.089 | 0.00694 | -0.063 | -12.828
-3 | -0.031 | 0.00677 | -0.064 | -4.585
-2.5 | 0.027 | 0.00651 | -0.064 | 4.204
-2 | 0.086 | 0.00684 | -0.065 | 12.58
-1.5 | 0.145 | 0.00655 | -0.065 | 22.103
-1 | 0.204 | 0.00667 | -0.065 | 30.503
-0.5 | 0.262 | 0.00638 | -0.066 | 41.091
0 | 0.321 | 0.00614 | -0.066 | 52.201
0.5 | 0.379 | 0.00592 | -0.066 | 64.017
1 | 0.438 | 0.00576 | -0.067 | 75.943
1.5 | 0.496 | 0.00573 | -0.067 | 86.53
2 | 0.554 | 0.00571 | -0.067 | 97.139
2.5 | 0.612 | 0.00577 | -0.068 | 106.072
3 | 0.67 | 0.00587 | -0.068 | 114.222
3.5 | 0.727 | 0.00598 | -0.068 | 121.626
4 | 0.784 | 0.0061 | -0.069 | 128.555
4.5 | 0.839 | 0.00624 | -0.069 | 134.461
5 | 0.892 | 0.00646 | -0.069 | 138.12
5.5 | 0.943 | 0.00664 | -0.07 | 142.007
6 | 0.988 | 0.00705 | -0.07 | 140.19
6.5 | 1.027 | 0.00723 | -0.07 | 142.072
7 | 1.06 | 0.00739 | -0.07 | 143.446
7.5 | 1.085 | 0.0076 | -0.071 | 142.721
8 | 1.103 | 0.0077 | -0.071 | 143.249
8.5 | 1.112 | 0.00802 | -0.071 | 138.554
9 | 1.112 | 0.00837 | -0.072 | 132.784
9.5 | 1.103 | 0.00875 | -0.072 | 126.077
10 | 1.082 | 0.01228 | -0.072 | 88.134
10.5 | 1.055 | 0.01537 | -0.072 | 68.666
11 | 1.018 | 0.01658 | -0.072 | 61.406
11.5 | 0.969 | 0.01873 | -0.071 | 51.718
12 | 0.904 | 0.0238 | -0.069 | 37.983
12.5 | 0.825 | 0.03617 | -0.065 | 22.819
13 | 0.748 | 0.05637 | -0.058 | 13.268
13.5 | 0.695 | 0.06853 | -0.055 | 10.14

## 66. Re 4M Mach 0.00 (2)
BIGFOIL.COM POLAR EXPORT
HN-350M01
HN-350M01 |  |  |  | Cl Max: | 1.6429 | at alpha= | 16 | deg
XFOIL ncrit=9 |  |  |  | L/D Max: | 121.721 | at alpha= | 5 | deg
Re: | 4000000 |  |  | Cd Min: | 0.18455 | at alpha= | 20 | deg
Mach: | 0 |  |  | Cl=0 at alpha= | -2.685 | deg
|  |  |  | @ Cl=0.1, Cd= | 0.0048272
|  |  |  | @ Cl=0.4, Cd= | 0.0044974
|  |  |  | @ Cl=0.6, Cd= | 0.0053104
alpha (deg) | Cl | Cd | Cm | Cl/Cd
-15.5 | -1.2135 | 0.0333 | -0.0732 | -36.4414
-15 | -1.246 | 0.02788 | -0.0699 | -44.6915
-14.5 | -1.232 | 0.02543 | -0.0664 | -48.4467
-14 | -1.2132 | 0.02301 | -0.0629 | -52.7249
-13.5 | -1.1825 | 0.02153 | -0.0601 | -54.9234
-13 | -1.1449 | 0.02068 | -0.0578 | -55.3627
-12.5 | -1.1098 | 0.0194 | -0.0553 | -57.2062
-12 | -1.0556 | 0.0181 | -0.0566 | -58.3204
-11.5 | -1.0038 | 0.01533 | -0.0583 | -65.4795
-11 | -0.9471 | 0.01348 | -0.0601 | -70.2596
-10.5 | -0.8872 | 0.01231 | -0.062 | -72.0715
-10 | -0.8255 | 0.01139 | -0.064 | -72.4759
-9.5 | -0.7694 | 0.01052 | -0.0646 | -73.1369
-9 | -0.7104 | 0.00977 | -0.0658 | -72.7124
-8.5 | -0.6486 | 0.00908 | -0.0675 | -71.4317
-8 | -0.5858 | 0.00851 | -0.0693 | -68.8367
-7.5 | -0.5238 | 0.00778 | -0.071 | -67.3265
-7 | -0.4713 | 0.00734 | -0.0704 | -64.2098
-6.5 | -0.4148 | 0.00699 | -0.0706 | -59.3419
-6 | -0.3604 | 0.00654 | -0.0703 | -55.107
-5.5 | -0.3062 | 0.00627 | -0.0699 | -48.8357
-5 | -0.2523 | 0.00603 | -0.0694 | -41.8408
-4 | -0.1435 | 0.00563 | -0.0687 | -25.4885
-3.5 | -0.089 | 0.00543 | -0.0684 | -16.3904
-3 | -0.0344 | 0.00525 | -0.0682 | -6.5524
-2.5 | 0.0202 | 0.00508 | -0.0679 | 3.9764
-2 | 0.0749 | 0.00491 | -0.0677 | 15.2546
-1.5 | 0.1295 | 0.00473 | -0.0676 | 27.3784
-1 | 0.1842 | 0.00459 | -0.0675 | 40.1307
-0.5 | 0.2389 | 0.00449 | -0.0674 | 53.2071
0 | 0.2933 | 0.00438 | -0.0673 | 66.9635
1 | 0.4024 | 0.0045 | -0.0669 | 89.4222
1.5 | 0.4569 | 0.00468 | -0.0667 | 97.6282
2 | 0.5111 | 0.00491 | -0.0664 | 104.0937
2.5 | 0.5654 | 0.00513 | -0.0661 | 110.2144
3 | 0.6191 | 0.00541 | -0.0658 | 114.4362
3.5 | 0.672 | 0.00572 | -0.0653 | 117.4825
4 | 0.7239 | 0.00607 | -0.0646 | 119.2586
4.5 | 0.7724 | 0.00637 | -0.063 | 121.2559
5 | 0.8277 | 0.0068 | -0.0631 | 121.7206
5.5 | 0.8796 | 0.00735 | -0.0625 | 119.6735
6.5 | 0.9837 | 0.00838 | -0.0614 | 117.3866
7 | 1.0354 | 0.0089 | -0.0608 | 116.3371
7.5 | 1.0859 | 0.00953 | -0.0601 | 113.9454
8 | 1.1354 | 0.01025 | -0.0591 | 110.7707
8.5 | 1.1853 | 0.0109 | -0.0582 | 108.7431
9 | 1.2346 | 0.01154 | -0.0573 | 106.9844
9.5 | 1.283 | 0.01224 | -0.0563 | 104.8203
10 | 1.3301 | 0.01303 | -0.0551 | 102.0798
10.5 | 1.3761 | 0.01387 | -0.0537 | 99.2141
11 | 1.4204 | 0.01481 | -0.0521 | 95.9082
11.5 | 1.463 | 0.01581 | -0.0503 | 92.5364
12 | 1.5029 | 0.01696 | -0.0482 | 88.6144
12.5 | 1.525 | 0.01958 | -0.0434 | 77.8856
13 | 1.5607 | 0.02065 | -0.0408 | 75.5787
13.5 | 1.588 | 0.02178 | -0.0368 | 72.9109
14 | 1.6081 | 0.02305 | -0.0317 | 69.7657
14.5 | 1.6246 | 0.02466 | -0.0269 | 65.88
15 | 1.6357 | 0.02681 | -0.0221 | 61.0108
15.5 | 1.6403 | 0.0297 | -0.0178 | 55.229
16 | 1.6429 | 0.03318 | -0.0145 | 49.5148
16.5 | 1.6325 | 0.03846 | -0.0123 | 42.4467
17 | 1.6245 | 0.04441 | -0.012 | 36.5796
17.5 | 1.6007 | 0.05342 | -0.0142 | 29.9644
18 | 1.5682 | 0.06537 | -0.0195 | 23.9896
18.5 | 1.5123 | 0.08339 | -0.0294 | 18.1353
19 | 1.4311 | 0.10888 | -0.0447 | 13.1438
19.5 | 1.3057 | 0.14727 | -0.0684 | 8.866
20 | 1.2015 | 0.18455 | -0.0921 | 6.5104

## 67. Re 4M Mach 0.10 (1)
BIGFOIL.COM POLAR EXPORT
HN-350M01
HN-350M01 |  |  |  | Cl Max: | 1.108 | at alpha= | 8.5 | deg
JavaFoil+Calcfoil stall+Eppler ext transition |  |  |  | L/D Max: | 142.831 | at alpha= | 7 | deg
Re: | 4000000 |  |  | Cd Min: | 0.00572 | at alpha= | 2 | deg
Mach: | 0.1 |  |  | Cl=0 at alpha= | -2.7373 | deg
|  |  |  | @ Cl=0.1, Cd= | 0.0067847
|  |  |  | @ Cl=0.4, Cd= | 0.0058885
|  |  |  | @ Cl=0.6, Cd= | 0.0057719
alpha (deg) | Cl | Cd | Cm | Cl/Cd
-13.5 | -0.386 | 0.09378 | -0.027 | -4.116
-13 | -0.406 | 0.08841 | -0.027 | -4.589
-12.5 | -0.424 | 0.08379 | -0.027 | -5.062
-12 | -0.441 | 0.07915 | -0.027 | -5.567
-11.5 | -0.455 | 0.07409 | -0.027 | -6.136
-11 | -0.466 | 0.06942 | -0.028 | -6.706
-10.5 | -0.473 | 0.06467 | -0.029 | -7.308
-10 | -0.475 | 0.06072 | -0.03 | -7.817
-9.5 | -0.472 | 0.05634 | -0.032 | -8.379
-9 | -0.464 | 0.05095 | -0.035 | -9.105
-8.5 | -0.546 | 0.00909 | -0.06 | -60.018
-8 | -0.52 | 0.00821 | -0.06 | -63.325
-7.5 | -0.487 | 0.0079 | -0.061 | -61.658
-7 | -0.449 | 0.00801 | -0.061 | -56.114
-6.5 | -0.407 | 0.00771 | -0.061 | -52.765
-6 | -0.36 | 0.00747 | -0.062 | -48.265
-5.5 | -0.311 | 0.00724 | -0.062 | -42.865
-5 | -0.258 | 0.00703 | -0.063 | -36.729
-4.5 | -0.203 | 0.00689 | -0.063 | -29.515
-4 | -0.147 | 0.00679 | -0.063 | -21.67
-3.5 | -0.09 | 0.00698 | -0.064 | -12.83
-3 | -0.031 | 0.00677 | -0.064 | -4.609
-2.5 | 0.028 | 0.00651 | -0.064 | 4.224
-2 | 0.086 | 0.00685 | -0.065 | 12.621
-1.5 | 0.146 | 0.00657 | -0.065 | 22.131
-1 | 0.205 | 0.00669 | -0.066 | 30.552
-0.5 | 0.263 | 0.00639 | -0.066 | 41.199
0 | 0.322 | 0.00616 | -0.066 | 52.294
0.5 | 0.381 | 0.00594 | -0.067 | 64.167
1 | 0.44 | 0.00578 | -0.067 | 76.114
1.5 | 0.499 | 0.00575 | -0.067 | 86.76
2 | 0.557 | 0.00572 | -0.068 | 97.349
2.5 | 0.615 | 0.00579 | -0.068 | 106.307
3 | 0.674 | 0.00589 | -0.068 | 114.442
3.5 | 0.731 | 0.00601 | -0.069 | 121.603
4 | 0.788 | 0.00612 | -0.069 | 128.709
4.5 | 0.843 | 0.00627 | -0.069 | 134.594
5 | 0.897 | 0.0065 | -0.07 | 138.006
5.5 | 0.947 | 0.00667 | -0.07 | 141.97
6 | 0.992 | 0.00709 | -0.07 | 139.911
6.5 | 1.03 | 0.00732 | -0.07 | 140.828
7 | 1.062 | 0.00744 | -0.071 | 142.831
7.5 | 1.086 | 0.00767 | -0.071 | 141.699
8 | 1.102 | 0.00775 | -0.071 | 142.124
8.5 | 1.108 | 0.00811 | -0.072 | 136.589
9 | 1.105 | 0.00848 | -0.072 | 130.303
9.5 | 1.092 | 0.00886 | -0.072 | 123.202
10 | 1.065 | 0.01473 | -0.072 | 72.33
10.5 | 1.032 | 0.01568 | -0.072 | 65.837
11 | 0.988 | 0.01701 | -0.072 | 58.113
11.5 | 0.931 | 0.01955 | -0.071 | 47.628
12 | 0.843 | 0.03009 | -0.067 | 28.017
12.5 | 0.762 | 0.04623 | -0.061 | 16.481
13 | 0.689 | 0.06599 | -0.055 | 10.447
13.5 | 0.639 | 0.07485 | -0.053 | 8.542

## 68. Re 4M Mach 0.10 (2)
BIGFOIL.COM POLAR EXPORT
HN-350M01
HN-350M01 |  |  |  | Cl Max: | 1.6069 | at alpha= | 15 | deg
XFOIL ncrit=9 |  |  |  | L/D Max: | 121.667 | at alpha= | 5 | deg
Re: | 4000000 |  |  | Cd Min: | 0.21197 | at alpha= | 20 | deg
Mach: | 0.1 |  |  | Cl=0 at alpha= | -2.6834 | deg
|  |  |  | @ Cl=0.1, Cd= | 0.0048358
|  |  |  | @ Cl=0.4, Cd= | 0.004491
|  |  |  | @ Cl=0.6, Cd= | 0.0053163
alpha (deg) | Cl | Cd | Cm | Cl/Cd
-16.5 | -0.5991 | 0.19223 | 0.0149 | -3.1166
-14.5 | -1.1352 | 0.03389 | -0.0733 | -33.4966
-14 | -1.173 | 0.02824 | -0.0687 | -41.5368
-13.5 | -1.1651 | 0.02496 | -0.0646 | -46.6787
-13 | -1.139 | 0.02299 | -0.0613 | -49.5433
-12.5 | -1.1108 | 0.02097 | -0.0581 | -52.9709
-12 | -1.0639 | 0.0192 | -0.0581 | -55.4115
-11.5 | -1.0071 | 0.01773 | -0.0596 | -56.802
-11 | -0.9542 | 0.01457 | -0.0614 | -65.4907
-10.5 | -0.8947 | 0.01294 | -0.0632 | -69.1422
-10 | -0.8325 | 0.01187 | -0.0651 | -70.1348
-9.5 | -0.7757 | 0.01088 | -0.0657 | -71.296
-9 | -0.7162 | 0.01005 | -0.0668 | -71.2637
-8.5 | -0.6539 | 0.00927 | -0.0684 | -70.5394
-8 | -0.5905 | 0.00863 | -0.0701 | -68.4241
-7.5 | -0.5278 | 0.00789 | -0.0718 | -66.8948
-7 | -0.4749 | 0.0074 | -0.071 | -64.1757
-6.5 | -0.418 | 0.00703 | -0.0712 | -59.4595
-6 | -0.363 | 0.00659 | -0.0708 | -55.0835
-5.5 | -0.3085 | 0.0063 | -0.0704 | -48.9683
-5 | -0.2541 | 0.00606 | -0.0699 | -41.9307
-4.5 | -0.1993 | 0.00584 | -0.0695 | -34.1267
-4 | -0.1446 | 0.00564 | -0.0691 | -25.6383
-3.5 | -0.0897 | 0.00545 | -0.0688 | -16.4587
-3 | -0.0347 | 0.00526 | -0.0685 | -6.597
-2.5 | 0.0201 | 0.00509 | -0.0682 | 3.9489
-1.5 | 0.1301 | 0.00474 | -0.0679 | 27.4473
-1 | 0.1851 | 0.0046 | -0.0678 | 40.2391
-0.5 | 0.2401 | 0.0045 | -0.0677 | 53.3556
0 | 0.2948 | 0.00439 | -0.0676 | 67.1526
0.5 | 0.3496 | 0.00439 | -0.0674 | 79.6355
1 | 0.4045 | 0.0045 | -0.0672 | 89.8889
1.5 | 0.4593 | 0.00469 | -0.0669 | 97.9318
2 | 0.5138 | 0.00493 | -0.0666 | 104.2191
2.5 | 0.5685 | 0.00514 | -0.0664 | 110.6031
3.5 | 0.6757 | 0.00574 | -0.0655 | 117.7178
4 | 0.7279 | 0.0061 | -0.0648 | 119.3279
4.5 | 0.7768 | 0.0064 | -0.0632 | 121.375
5 | 0.8322 | 0.00684 | -0.0632 | 121.6667
5.5 | 0.8847 | 0.00738 | -0.0626 | 119.878
6 | 0.937 | 0.00793 | -0.062 | 118.1589
6.5 | 0.9895 | 0.00844 | -0.0614 | 117.2393
7 | 1.0415 | 0.00898 | -0.0607 | 115.98
7.5 | 1.0923 | 0.00963 | -0.0598 | 113.4268
8 | 1.1419 | 0.01041 | -0.0587 | 109.6926
8.5 | 1.1925 | 0.01101 | -0.0578 | 108.3106
9 | 1.2421 | 0.01169 | -0.0567 | 106.2532
9.5 | 1.2907 | 0.01244 | -0.0555 | 103.754
10 | 1.3379 | 0.01328 | -0.0541 | 100.7455
10.5 | 1.3838 | 0.01419 | -0.0526 | 97.5194
11 | 1.4277 | 0.01521 | -0.0507 | 93.8659
11.5 | 1.4695 | 0.01634 | -0.0486 | 89.9327
12 | 1.5057 | 0.01786 | -0.0457 | 84.3057
12.5 | 1.5306 | 0.02012 | -0.0412 | 76.0736
13 | 1.5622 | 0.02138 | -0.0377 | 73.0683
13.5 | 1.5812 | 0.02275 | -0.0321 | 69.5033
14 | 1.5964 | 0.02447 | -0.0267 | 65.2391
14.5 | 1.6059 | 0.02674 | -0.0215 | 60.0561
15 | 1.6069 | 0.02992 | -0.0166 | 53.7066
15.5 | 1.5996 | 0.03434 | -0.0129 | 46.5812
16 | 1.5897 | 0.03985 | -0.0111 | 39.8921
16.5 | 1.5656 | 0.04813 | -0.0119 | 32.5286
17 | 1.5342 | 0.05914 | -0.0159 | 25.9418
17.5 | 1.49 | 0.07433 | -0.024 | 20.0457
18 | 1.4284 | 0.09502 | -0.0363 | 15.0326
18.5 | 1.3397 | 0.12361 | -0.0537 | 10.8381
19 | 1.2456 | 0.1558 | -0.0736 | 7.9949
19.5 | 1.1672 | 0.18722 | -0.0935 | 6.2344
20 | 1.123 | 0.21197 | -0.1087 | 5.2979

## 69. Re 4M Mach 0.25 (1)
BIGFOIL.COM POLAR EXPORT
HN-350M01
HN-350M01 |  |  |  | Cl Max: | 1.086 | at alpha= | 7.5 | deg
JavaFoil+Calcfoil stall+Eppler ext transition |  |  |  | L/D Max: | 138.551 | at alpha= | 6.5 | deg
Re: | 4000000 |  |  | Cd Min: | 0.00583 | at alpha= | 1.5 | deg
Mach: | 0.25 |  |  | Cl=0 at alpha= | -2.7333 | deg
|  |  |  | @ Cl=0.1, Cd= | 0.0068895
|  |  |  | @ Cl=0.4, Cd= | 0.08222
|  |  |  | @ Cl=0.6, Cd= | 0.08222
alpha (deg) | Cl | Cd | Cm | Cl/Cd
-12.5 | -0.193 | 0.08675 | -0.028 | -2.227
-12 | -0.249 | 0.08228 | -0.028 | -3.023
-11.5 | -0.297 | 0.07769 | -0.028 | -3.823
-11 | -0.339 | 0.0727 | -0.028 | -4.662
-10.5 | -0.374 | 0.06798 | -0.028 | -5.497
-10 | -0.4 | 0.06413 | -0.028 | -6.242
-9.5 | -0.419 | 0.05966 | -0.029 | -7.018
-9 | -0.425 | 0.05539 | -0.03 | -7.67
-8.5 | -0.421 | 0.05097 | -0.033 | -8.256
-8 | -0.424 | 0.03671 | -0.045 | -11.544
-7.5 | -0.48 | 0.00826 | -0.062 | -58.066
-7 | -0.448 | 0.00833 | -0.063 | -53.819
-6.5 | -0.41 | 0.00791 | -0.063 | -51.811
-6 | -0.365 | 0.00766 | -0.064 | -47.695
-5.5 | -0.316 | 0.0074 | -0.064 | -42.748
-5 | -0.264 | 0.00719 | -0.064 | -36.684
-4.5 | -0.208 | 0.00701 | -0.065 | -29.7
-4 | -0.151 | 0.00682 | -0.065 | -22.113
-3.5 | -0.092 | 0.00704 | -0.065 | -13.06
-3 | -0.032 | 0.00691 | -0.066 | -4.639
-2.5 | 0.028 | 0.00661 | -0.066 | 4.279
-2 | 0.089 | 0.00694 | -0.067 | 12.797
-1.5 | 0.15 | 0.00666 | -0.067 | 22.438
-1 | 0.21 | 0.00641 | -0.067 | 32.805
-0.5 | 0.271 | 0.00649 | -0.068 | 41.709
0 | 0.331 | 0.00627 | -0.068 | 52.812
0.5 | 0.392 | 0.00603 | -0.068 | 64.949
1 | 0.452 | 0.00587 | -0.069 | 76.967
1.5 | 0.512 | 0.00583 | -0.069 | 87.916
2 | 0.572 | 0.00583 | -0.069 | 98.118
2.5 | 0.632 | 0.00588 | -0.07 | 107.485
3 | 0.692 | 0.00598 | -0.07 | 115.634
3.5 | 0.751 | 0.00613 | -0.07 | 122.514
4 | 0.809 | 0.00625 | -0.071 | 129.371
4.5 | 0.866 | 0.00641 | -0.071 | 135.049
5 | 0.919 | 0.00665 | -0.071 | 138.17
5.5 | 0.97 | 0.00714 | -0.072 | 135.808
6 | 1.013 | 0.00731 | -0.072 | 138.505
6.5 | 1.048 | 0.00756 | -0.072 | 138.551
7 | 1.073 | 0.00777 | -0.073 | 138.097
7.5 | 1.086 | 0.00806 | -0.073 | 134.768
8 | 1.086 | 0.00824 | -0.073 | 131.715
8.5 | 1.07 | 0.00869 | -0.074 | 123.136
9 | 1.035 | 0.01187 | -0.074 | 87.182
9.5 | 0.984 | 0.01515 | -0.074 | 64.958
10 | 0.914 | 0.01655 | -0.073 | 55.198
10.5 | 0.821 | 0.01912 | -0.072 | 42.914
11 | 0.694 | 0.0297 | -0.067 | 23.371
11.5 | 0.559 | 0.05515 | -0.057 | 10.139
12 | 0.453 | 0.07155 | -0.05 | 6.327
12.5 | 0.351 | 0.08222 | -0.046 | 4.275

## 70. Re 4M Mach 0.25 (2)
BIGFOIL.COM POLAR EXPORT
HN-350M01
HN-350M01 |  |  |  | Cl Max: | 1.4464 | at alpha= | 11.5 | deg
XFOIL ncrit=9 |  |  |  | L/D Max: | 321.053 | at alpha= | -0.5 | deg
Re: | 4000000 |  |  | Cd Min: | 0.17602 | at alpha= | -15 | deg
Mach: | 0.25 |  |  | Cl=0 at alpha= | -2.6564 | deg
|  |  |  | @ Cl=0.1, Cd= | 0.0008318
|  |  |  | @ Cl=0.4, Cd= | 0.0045287
|  |  |  | @ Cl=0.6, Cd= | 0.0053146
alpha (deg) | Cl | Cd | Cm | Cl/Cd
-15 | -0.5571 | 0.17602 | 0.0063 | -3.165
-14.5 | -0.5439 | 0.16879 | 0.0033 | -3.2223
-14 | -0.5306 | 0.1611 | 0.0004 | -3.2936
-13.5 | -0.5192 | 0.1534 | -0.0024 | -3.3846
-13 | -0.5364 | 0.13696 | -0.0072 | -3.9165
-12.5 | -0.5377 | 0.12674 | -0.011 | -4.2425
-12 | -0.537 | 0.11749 | -0.0145 | -4.5706
-11.5 | -0.7349 | 0.0691 | -0.0422 | -10.6353
-11 | -0.7863 | 0.04724 | -0.0619 | -16.6448
-10 | -0.8106 | 0.00963 | -0.0696 | -84.1745
-9.5 | -0.772 | 0.00444 | -0.0725 | -173.8739
-9 | -0.7188 | 0.00323 | -0.0726 | -222.5387
-8.5 | -0.6584 | 0.00246 | -0.0736 | -267.6423
-7.5 | -0.5441 | 0.00168 | -0.0734 | -323.869
-7 | -0.4891 | 0.00142 | -0.0726 | -344.4366
-6.5 | -0.4339 | 0.0013 | -0.0718 | -333.7692
-6 | -0.3779 | 0.00123 | -0.0711 | -307.2358
-5.5 | -0.3221 | 0.00114 | -0.0704 | -282.5439
-5 | -0.2656 | 0.00109 | -0.0699 | -243.6697
-4.5 | -0.2091 | 0.00103 | -0.0694 | -203.0097
-4 | -0.1523 | 0.001 | -0.0691 | -152.3
-3.5 | -0.0956 | 0.00096 | -0.0688 | -99.5833
-3 | -0.0389 | 0.00092 | -0.0685 | -42.2826
-2.5 | 0.0177 | 0.00088 | -0.0683 | 20.1136
-2 | 0.0742 | 0.00085 | -0.0682 | 87.2941
-1.5 | 0.1309 | 0.00081 | -0.0682 | 161.6049
-1 | 0.1875 | 0.00078 | -0.0681 | 240.3846
-0.5 | 0.244 | 0.00076 | -0.0681 | 321.0526
0 | 0.303 | 0.00446 | -0.0692 | 67.9372
0.5 | 0.3595 | 0.00445 | -0.069 | 80.7865
1 | 0.4161 | 0.00456 | -0.0687 | 91.25
1.5 | 0.4726 | 0.00476 | -0.0684 | 99.2857
2 | 0.5287 | 0.00501 | -0.0681 | 105.5289
2.5 | 0.5851 | 0.00524 | -0.0677 | 111.6603
3 | 0.641 | 0.00552 | -0.0672 | 116.1232
3.5 | 0.696 | 0.00587 | -0.0666 | 118.569
4 | 0.7503 | 0.00622 | -0.0657 | 120.627
4.5 | 0.8015 | 0.00656 | -0.0641 | 122.1799
5 | 0.858 | 0.00702 | -0.0636 | 122.2222
5.5 | 0.9122 | 0.00762 | -0.0627 | 119.7113
6 | 0.9665 | 0.00821 | -0.0618 | 117.7223
6.5 | 1.0213 | 0.00876 | -0.0608 | 116.5868
7 | 1.0748 | 0.00943 | -0.0596 | 113.9767
7.5 | 1.1274 | 0.0102 | -0.0582 | 110.5294
8 | 1.1799 | 0.01097 | -0.0566 | 107.557
8.5 | 1.2319 | 0.01178 | -0.0549 | 104.5756
9 | 1.282 | 0.01274 | -0.0529 | 100.6279
9.5 | 1.3302 | 0.01384 | -0.0505 | 96.1127
10 | 1.3759 | 0.01512 | -0.0478 | 90.9987
10.5 | 1.4176 | 0.01665 | -0.0444 | 85.1411
11 | 1.4404 | 0.01961 | -0.0385 | 73.4523
11.5 | 1.4464 | 0.02284 | -0.0304 | 63.3275
12 | 1.4443 | 0.0258 | -0.0219 | 55.9806
12.5 | 1.4292 | 0.03012 | -0.0144 | 47.4502
13 | 1.4071 | 0.03597 | -0.0097 | 39.1187
13.5 | 1.3745 | 0.04455 | -0.0092 | 30.853
14 | 1.3405 | 0.05586 | -0.0136 | 23.9975
14.5 | 1.3051 | 0.07012 | -0.022 | 18.6124
15 | 1.2594 | 0.0885 | -0.0336 | 14.2305
15.5 | 1.2105 | 0.1088 | -0.0458 | 11.1259
16 | 1.1655 | 0.1289 | -0.0577 | 9.0419
16.5 | 1.1193 | 0.15028 | -0.0707 | 7.4481

## 71. Re 4M Mach 0.50 (1)
BIGFOIL.COM POLAR EXPORT
HN-350M01
HN-350M01 |  |  |  | Cl Max: | 1.237 | at alpha= | 20 | deg
JavaFoil+Calcfoil stall+Eppler ext transition |  |  |  | L/D Max: | 132.124 | at alpha= | 4.5 | deg
Re: | 4000000 |  |  | Cd Min: | 0.00622 | at alpha= | 1.5 | deg
Mach: | 0.5 |  |  | Cl=0 at alpha= | -2.7353 | deg
|  |  |  | @ Cl=0.1, Cd= | 0.0068438
|  |  |  | @ Cl=0.4, Cd= | 0.0065997
|  |  |  | @ Cl=0.6, Cd= | 0.0062284
alpha (deg) | Cl | Cd | Cm | Cl/Cd
-20 | -0.907 | 0.16148 | -0.035 | -5.616
-19.5 | -0.88 | 0.15671 | -0.035 | -5.615
-19 | -0.853 | 0.15086 | -0.034 | -5.656
-18.5 | -0.828 | 0.14797 | -0.034 | -5.593
-18 | -0.802 | 0.14188 | -0.034 | -5.654
-17.5 | -0.777 | 0.13814 | -0.034 | -5.625
-17 | -0.752 | 0.13401 | -0.035 | -5.612
-16.5 | -0.725 | 0.12994 | -0.033 | -5.577
-16 | -0.699 | 0.12509 | -0.033 | -5.588
-15.5 | -0.674 | 0.12117 | -0.034 | -5.558
-15 | -0.648 | 0.11685 | -0.034 | -5.545
-14.5 | -0.622 | 0.11188 | -0.034 | -5.561
-14 | -0.595 | 0.1063 | -0.033 | -5.6
-13.5 | -0.569 | 0.10257 | -0.033 | -5.552
-13 | -0.544 | 0.09944 | -0.033 | -5.467
-12.5 | -0.518 | 0.09491 | -0.033 | -5.453
-12 | -0.491 | 0.08593 | -0.033 | -5.718
-11.5 | -0.466 | 0.07772 | -0.034 | -5.992
-11 | -0.44 | 0.07035 | -0.035 | -6.258
-10.5 | -0.416 | 0.06336 | -0.038 | -6.561
-10 | -0.386 | 0.06866 | -0.032 | -5.625
-9.5 | -0.361 | 0.06123 | -0.035 | -5.894
-9 | -0.337 | 0.05428 | -0.039 | -6.203
-8.5 | -0.322 | 0.03919 | -0.05 | -8.208
-8 | -0.28 | 0.05435 | -0.03 | -5.16
-7.5 | -0.255 | 0.04848 | -0.034 | -5.255
-7 | -0.239 | 0.03279 | -0.052 | -7.296
-6.5 | -0.202 | 0.04329 | -0.035 | -4.659
-6 | -0.247 | 0.03969 | -0.038 | -6.228
-5.5 | -0.32 | 0.00839 | -0.071 | -38.124
-5 | -0.281 | 0.00786 | -0.072 | -35.777
-4.5 | -0.227 | 0.00752 | -0.072 | -30.235
-4 | -0.167 | 0.00729 | -0.073 | -22.872
-3.5 | -0.102 | 0.00705 | -0.073 | -14.494
-3 | -0.036 | 0.00725 | -0.074 | -4.924
-2.5 | 0.032 | 0.00709 | -0.074 | 4.448
-2 | 0.099 | 0.00684 | -0.074 | 14.519
-1.5 | 0.167 | 0.0071 | -0.075 | 23.532
-1 | 0.235 | 0.00684 | -0.075 | 34.334
-0.5 | 0.303 | 0.00692 | -0.076 | 43.706
0 | 0.37 | 0.00671 | -0.076 | 55.172
0.5 | 0.438 | 0.00646 | -0.077 | 67.71
1 | 0.505 | 0.00625 | -0.077 | 80.883
1.5 | 0.572 | 0.00622 | -0.077 | 92.027
2 | 0.639 | 0.00624 | -0.078 | 102.451
2.5 | 0.706 | 0.00633 | -0.078 | 111.62
3 | 0.772 | 0.00651 | -0.078 | 118.595
3.5 | 0.837 | 0.00667 | -0.079 | 125.525
4 | 0.901 | 0.00694 | -0.079 | 129.827
4.5 | 0.961 | 0.00727 | -0.08 | 132.124
5 | 1.014 | 0.00776 | -0.08 | 130.652
5.5 | 1.057 | 0.00822 | -0.08 | 128.572
6 | 1.066 | 0.00872 | -0.081 | 122.316
6.5 | 0.996 | 0.00956 | -0.081 | 104.122
7 | 0.652 | 0.01479 | -0.081 | 44.058
7.5 | 0.683 | 0.01581 | -0.081 | 43.217
8 | 0.716 | 0.01603 | -0.081 | 44.669
8.5 | 0.643 | 0.04341 | -0.063 | 14.805
9 | 0.637 | 0.06369 | -0.043 | 10.008
9.5 | 0.697 | 0.04963 | -0.062 | 14.039
10 | 0.689 | 0.07416 | -0.04 | 9.29
10.5 | 0.72 | 0.07085 | -0.045 | 10.156
11 | 0.744 | 0.07931 | -0.042 | 9.385
11.5 | 0.771 | 0.09006 | -0.043 | 8.564
12 | 0.798 | 0.09224 | -0.043 | 8.653
12.5 | 0.825 | 0.09729 | -0.043 | 8.48
13 | 0.855 | 0.10182 | -0.046 | 8.393
13.5 | 0.881 | 0.10498 | -0.046 | 8.389
14 | 0.907 | 0.10862 | -0.046 | 8.354
14.5 | 0.936 | 0.11476 | -0.048 | 8.157
15 | 0.967 | 0.12033 | -0.051 | 8.036
15.5 | 0.99 | 0.12128 | -0.049 | 8.167
16 | 1.018 | 0.12692 | -0.049 | 8.02
16.5 | 1.048 | 0.1306 | -0.052 | 8.024
17 | 1.079 | 0.13679 | -0.054 | 7.888
17.5 | 1.101 | 0.13943 | -0.052 | 7.893
18 | 1.128 | 0.14471 | -0.052 | 7.793
18.5 | 1.157 | 0.14861 | -0.054 | 7.787
19 | 1.19 | 0.15225 | -0.057 | 7.817
19.5 | 1.211 | 0.15683 | -0.054 | 7.719
20 | 1.237 | 0.16155 | -0.055 | 7.658

## 72. Re 4M Mach 0.50 (2)
BIGFOIL.COM POLAR EXPORT
HN-350M01
HN-350M01 |  |  |  | Cl Max: | 1.2584 | at alpha= | 8 | deg
XFOIL ncrit=9 |  |  |  | L/D Max: | 124.176 | at alpha= | 5 | deg
Re: | 4000000 |  |  | Cd Min: | 0.26998 | at alpha= | -20 | deg
Mach: | 0.5 |  |  | Cl=0 at alpha= | -2.631 | deg
|  |  |  | @ Cl=0.1, Cd= | 0.0051996
|  |  |  | @ Cl=0.4, Cd= | 0.0047109
|  |  |  | @ Cl=0.6, Cd= | 0.0053543
alpha (deg) | Cl | Cd | Cm | Cl/Cd
-20 | -0.7678 | 0.26998 | 0.0487 | -2.8439
-19.5 | -0.7464 | 0.26171 | 0.044 | -2.852
-19 | -0.7252 | 0.25344 | 0.0395 | -2.8614
-18.5 | -0.7044 | 0.2452 | 0.0351 | -2.8728
-18 | -0.6838 | 0.23689 | 0.0308 | -2.8866
-17.5 | -0.6635 | 0.22855 | 0.0266 | -2.9031
-17 | -0.47 | 0.18537 | 0.0113 | -2.5355
-16.5 | -0.4557 | 0.17897 | 0.0071 | -2.5462
-16 | -0.4402 | 0.17284 | 0.0031 | -2.5469
-15.5 | -0.4248 | 0.16632 | -0.0009 | -2.5541
-15 | -0.4108 | 0.15998 | -0.0048 | -2.5678
-14.5 | -0.3975 | 0.15384 | -0.0086 | -2.5839
-14 | -0.3855 | 0.14792 | -0.0123 | -2.6061
-13.5 | -0.3763 | 0.14248 | -0.0156 | -2.6411
-13 | -0.3719 | 0.13715 | -0.0187 | -2.7116
-12.5 | -0.4923 | 0.14761 | -0.0087 | -3.3351
-12 | -0.4838 | 0.1384 | -0.0118 | -3.4957
-11.5 | -0.4766 | 0.12945 | -0.0148 | -3.6817
-11 | -0.4686 | 0.12136 | -0.0174 | -3.8612
-10.5 | -0.4634 | 0.11297 | -0.02 | -4.102
-10 | -0.4603 | 0.10457 | -0.0226 | -4.4018
-9.5 | -0.4614 | 0.09573 | -0.0255 | -4.8198
-9 | -0.4645 | 0.08713 | -0.0283 | -5.3311
-8.5 | -0.4713 | 0.07871 | -0.031 | -5.9878
-7.5 | -0.4729 | 0.05694 | -0.0505 | -8.3052
-7 | -0.4651 | 0.03828 | -0.0796 | -12.1499
-6.5 | -0.4452 | 0.02321 | -0.0929 | -19.1814
-6 | -0.419 | 0.01361 | -0.0928 | -30.7862
-5.5 | -0.3756 | 0.00875 | -0.0883 | -42.9257
-5 | -0.3135 | 0.00714 | -0.0851 | -43.9076
-4.5 | -0.2467 | 0.00655 | -0.0831 | -37.6641
-4 | -0.1801 | 0.00614 | -0.0814 | -29.3322
-3.5 | -0.1139 | 0.0059 | -0.0801 | -19.3051
-3 | -0.0479 | 0.00568 | -0.0791 | -8.4331
-2 | 0.0819 | 0.00525 | -0.0777 | 15.6
-1.5 | 0.1465 | 0.00507 | -0.0772 | 28.8955
-1 | 0.211 | 0.00491 | -0.0768 | 42.9735
-0.5 | 0.2748 | 0.00484 | -0.0764 | 56.7769
0 | 0.3388 | 0.00473 | -0.0761 | 71.6279
0.5 | 0.4028 | 0.00471 | -0.0757 | 85.5202
1 | 0.4666 | 0.00483 | -0.0752 | 96.6046
1.5 | 0.5308 | 0.00504 | -0.0746 | 105.3175
2 | 0.5948 | 0.00533 | -0.0739 | 111.5947
2.5 | 0.6589 | 0.00563 | -0.073 | 117.0337
3.5 | 0.7863 | 0.00639 | -0.0706 | 123.0516
4 | 0.8488 | 0.00688 | -0.0689 | 123.3721
5 | 0.9723 | 0.00783 | -0.0639 | 124.1762
5.5 | 1.035 | 0.00864 | -0.0613 | 119.7917
6 | 1.0991 | 0.00941 | -0.0585 | 116.8013
6.5 | 1.1616 | 0.01039 | -0.0547 | 111.7998
7 | 1.2195 | 0.01186 | -0.0494 | 102.8246
7.5 | 1.2555 | 0.01486 | -0.0407 | 84.4886
8 | 1.2584 | 0.01959 | -0.0289 | 64.2369
8.5 | 1.2313 | 0.02483 | -0.0161 | 49.5892
9 | 1.1943 | 0.03161 | -0.0082 | 37.7823
9.5 | 1.1553 | 0.04061 | -0.0072 | 28.4487
10 | 1.1178 | 0.05253 | -0.0132 | 21.2793
10.5 | 1.087 | 0.06673 | -0.0233 | 16.2895
11 | 1.0578 | 0.08246 | -0.0342 | 12.828
11.5 | 1.0337 | 0.09751 | -0.0434 | 10.601
12 | 1.0128 | 0.11208 | -0.0522 | 9.0364
12.5 | 0.9947 | 0.12683 | -0.0613 | 7.8428
13 | 0.9829 | 0.14119 | -0.0702 | 6.9615

## 73. Re 5M Mach 0.00 (1)
BIGFOIL.COM POLAR EXPORT
HN-350M01
HN-350M01 |  |  |  | Cl Max: | 1.112 | at alpha= | 8.5 | deg
JavaFoil+Calcfoil stall+Eppler ext transition |  |  |  | L/D Max: | 147.286 | at alpha= | 7 | deg
Re: | 5000000 |  |  | Cd Min: | 0.0057 | at alpha= | 2 | deg
Mach: | 0 |  |  | Cl=0 at alpha= | -2.7328 | deg
|  |  |  | @ Cl=0.1, Cd= | 0.0068559
|  |  |  | @ Cl=0.4, Cd= | 0.0059717
|  |  |  | @ Cl=0.6, Cd= | 0.0057397
alpha (deg) | Cl | Cd | Cm | Cl/Cd
-14 | -0.399 | 0.0965 | -0.028 | -4.137
-13.5 | -0.417 | 0.09122 | -0.028 | -4.57
-13 | -0.434 | 0.08626 | -0.028 | -5.027
-12.5 | -0.449 | 0.08177 | -0.028 | -5.488
-12 | -0.462 | 0.077 | -0.028 | -6.001
-11.5 | -0.473 | 0.07174 | -0.029 | -6.597
-11 | -0.481 | 0.0672 | -0.03 | -7.159
-10.5 | -0.486 | 0.06157 | -0.033 | -7.899
-10 | -0.486 | 0.05734 | -0.034 | -8.481
-9.5 | -0.486 | 0.05007 | -0.038 | -9.697
-9 | -0.563 | 0.00989 | -0.058 | -56.971
-8.5 | -0.55 | 0.00831 | -0.06 | -66.243
-8 | -0.522 | 0.00791 | -0.06 | -65.951
-7.5 | -0.488 | 0.0081 | -0.06 | -60.165
-7 | -0.449 | 0.00777 | -0.061 | -57.794
-6.5 | -0.406 | 0.00751 | -0.061 | -54.035
-6 | -0.359 | 0.0073 | -0.062 | -49.244
-5.5 | -0.309 | 0.00707 | -0.062 | -43.778
-5 | -0.257 | 0.0069 | -0.062 | -37.233
-4.5 | -0.202 | 0.00678 | -0.063 | -29.846
-4 | -0.146 | 0.00666 | -0.063 | -21.983
-3.5 | -0.089 | 0.0072 | -0.063 | -12.373
-3 | -0.031 | 0.00676 | -0.064 | -4.59
-2.5 | 0.027 | 0.00649 | -0.064 | 4.218
-2 | 0.086 | 0.00692 | -0.065 | 12.432
-1.5 | 0.145 | 0.00665 | -0.065 | 21.773
-1 | 0.204 | 0.00679 | -0.065 | 29.967
-0.5 | 0.262 | 0.00653 | -0.066 | 40.154
0 | 0.321 | 0.00626 | -0.066 | 51.249
0.5 | 0.379 | 0.00605 | -0.066 | 62.65
1 | 0.438 | 0.00583 | -0.067 | 75.095
1.5 | 0.496 | 0.00574 | -0.067 | 86.438
2 | 0.554 | 0.0057 | -0.067 | 97.235
2.5 | 0.612 | 0.00575 | -0.068 | 106.557
3 | 0.67 | 0.00581 | -0.068 | 115.353
3.5 | 0.727 | 0.00592 | -0.068 | 122.948
4 | 0.784 | 0.00604 | -0.069 | 129.77
4.5 | 0.839 | 0.00615 | -0.069 | 136.548
5 | 0.892 | 0.00633 | -0.069 | 140.97
5.5 | 0.943 | 0.0065 | -0.07 | 145.187
6 | 0.988 | 0.00684 | -0.07 | 144.314
6.5 | 1.027 | 0.00702 | -0.07 | 146.306
7 | 1.06 | 0.0072 | -0.07 | 147.286
7.5 | 1.085 | 0.00742 | -0.071 | 146.289
8 | 1.103 | 0.00765 | -0.071 | 144.186
8.5 | 1.112 | 0.00789 | -0.071 | 140.854
9 | 1.112 | 0.00805 | -0.072 | 138.061
9.5 | 1.103 | 0.0084 | -0.072 | 131.261
10 | 1.084 | 0.01276 | -0.072 | 84.939
10.5 | 1.057 | 0.01471 | -0.072 | 71.851
11 | 1.022 | 0.01576 | -0.072 | 64.837
11.5 | 0.976 | 0.01739 | -0.071 | 56.137
12 | 0.919 | 0.02057 | -0.07 | 44.649
12.5 | 0.857 | 0.02573 | -0.068 | 33.294
13 | 0.782 | 0.03829 | -0.064 | 20.435
13.5 | 0.712 | 0.05656 | -0.059 | 12.581

## 74. Re 5M Mach 0.00 (2)
BIGFOIL.COM POLAR EXPORT
HN-350M01
HN-350M01 |  |  |  | Cl Max: | 1.7048 | at alpha= | 16.5 | deg
XFOIL ncrit=9 |  |  |  | L/D Max: | 124.09 | at alpha= | 5 | deg
Re: | 5000000 |  |  | Cd Min: | 0.12395 | at alpha= | 20 | deg
Mach: | 0 |  |  | Cl=0 at alpha= | -2.6761 | deg
|  |  |  | @ Cl=0.1, Cd= | 0.0048143
|  |  |  | @ Cl=0.4, Cd= | 0.0044979
|  |  |  | @ Cl=0.6, Cd= | 0.005255
alpha (deg) | Cl | Cd | Cm | Cl/Cd
-16.5 | -1.2962 | 0.03411 | -0.0738 | -38.0006
-16 | -1.3138 | 0.02836 | -0.0748 | -46.3258
-15.5 | -1.3191 | 0.0254 | -0.0696 | -51.9331
-15 | -1.302 | 0.02308 | -0.066 | -56.4125
-14.5 | -1.2752 | 0.02137 | -0.0629 | -59.6724
-14 | -1.2454 | 0.01972 | -0.06 | -63.1542
-13.5 | -1.2098 | 0.01857 | -0.0575 | -65.1481
-13 | -1.1632 | 0.01776 | -0.0568 | -65.4955
-12.5 | -1.1075 | 0.01666 | -0.0582 | -66.4766
-12 | -1.0509 | 0.01561 | -0.0596 | -67.3222
-11.5 | -0.9927 | 0.01466 | -0.0612 | -67.7149
-11 | -0.9357 | 0.0129 | -0.0629 | -72.5349
-10.5 | -0.8765 | 0.01147 | -0.0647 | -76.4167
-10 | -0.8169 | 0.0105 | -0.0663 | -77.8
-9.5 | -0.762 | 0.00967 | -0.0666 | -78.8004
-9 | -0.7018 | 0.00898 | -0.0679 | -78.1514
-8.5 | -0.6407 | 0.00837 | -0.0694 | -76.5472
-8 | -0.5797 | 0.00786 | -0.0709 | -73.7532
-7.5 | -0.5262 | 0.00741 | -0.0705 | -71.0121
-7 | -0.4709 | 0.0069 | -0.0705 | -68.2464
-6.5 | -0.4166 | 0.00657 | -0.0702 | -63.4094
-6 | -0.3628 | 0.0063 | -0.0697 | -57.5873
-5.5 | -0.309 | 0.00603 | -0.0693 | -51.2438
-5 | -0.2543 | 0.00586 | -0.069 | -43.3959
-4.5 | -0.2 | 0.00563 | -0.0686 | -35.524
-4 | -0.1453 | 0.00548 | -0.0683 | -26.5146
-3.5 | -0.0904 | 0.00533 | -0.0681 | -16.9606
-3 | -0.0355 | 0.00517 | -0.0679 | -6.8665
-2.5 | 0.0193 | 0.00502 | -0.0677 | 3.8446
-2 | 0.0742 | 0.00488 | -0.0676 | 15.2049
-1.5 | 0.1292 | 0.00474 | -0.0675 | 27.2574
-1 | 0.1839 | 0.00463 | -0.0674 | 39.7192
-0.5 | 0.2389 | 0.00454 | -0.0674 | 52.6211
0 | 0.2935 | 0.00446 | -0.0673 | 65.8072
0.5 | 0.3483 | 0.00446 | -0.0672 | 78.0942
1 | 0.4028 | 0.0045 | -0.067 | 89.5111
1.5 | 0.4576 | 0.00466 | -0.0668 | 98.1974
2 | 0.5118 | 0.0049 | -0.0666 | 104.449
2.5 | 0.5664 | 0.0051 | -0.0664 | 111.0588
3 | 0.6206 | 0.00535 | -0.0661 | 116
3.5 | 0.6736 | 0.0057 | -0.0657 | 118.1754
4 | 0.7266 | 0.00601 | -0.0652 | 120.8985
4.5 | 0.7785 | 0.00636 | -0.0645 | 122.4057
5 | 0.8252 | 0.00665 | -0.0626 | 124.0902
5.5 | 0.882 | 0.00712 | -0.063 | 123.8764
6 | 0.9343 | 0.00762 | -0.0625 | 122.6115
6.5 | 0.9866 | 0.00811 | -0.062 | 121.6523
7 | 1.0385 | 0.00861 | -0.0614 | 120.6156
7.5 | 1.0893 | 0.00921 | -0.0607 | 118.2736
8 | 1.1396 | 0.00985 | -0.0599 | 115.6954
8.5 | 1.1903 | 0.01039 | -0.0592 | 114.5621
9 | 1.2401 | 0.011 | -0.0583 | 112.7364
9.5 | 1.289 | 0.01166 | -0.0573 | 110.5489
10 | 1.3367 | 0.0124 | -0.0562 | 107.7984
10.5 | 1.3831 | 0.01321 | -0.0549 | 104.701
11 | 1.4277 | 0.01415 | -0.0533 | 100.8975
11.5 | 1.47 | 0.01524 | -0.0515 | 96.4567
12 | 1.504 | 0.01703 | -0.0483 | 88.3147
12.5 | 1.5456 | 0.01788 | -0.0465 | 86.443
13 | 1.5845 | 0.01883 | -0.0444 | 84.1476
13.5 | 1.6205 | 0.01983 | -0.0418 | 81.7196
14 | 1.6486 | 0.02089 | -0.0378 | 78.9181
14.5 | 1.6682 | 0.02212 | -0.0326 | 75.4159
15 | 1.6841 | 0.02371 | -0.0276 | 71.0291
15.5 | 1.6955 | 0.02577 | -0.0228 | 65.7936
16 | 1.7044 | 0.02824 | -0.0186 | 60.3541
16.5 | 1.7048 | 0.03174 | -0.0149 | 53.7114
17 | 1.7046 | 0.03583 | -0.0125 | 47.5747
17.5 | 1.695 | 0.04153 | -0.0114 | 40.8139
18 | 1.6781 | 0.04906 | -0.0123 | 34.2051
18.5 | 1.651 | 0.05925 | -0.0159 | 27.865
19 | 1.6106 | 0.07317 | -0.0228 | 22.0118
19.5 | 1.5445 | 0.09383 | -0.0347 | 16.4606
20 | 1.4442 | 0.12395 | -0.0532 | 11.6515

## 75. Re 5M Mach 0.10 (1)
BIGFOIL.COM POLAR EXPORT
HN-350M01
HN-350M01 |  |  |  | Cl Max: | 1.108 | at alpha= | 8.5 | deg
JavaFoil+Calcfoil stall+Eppler ext transition |  |  |  | L/D Max: | 146.686 | at alpha= | 7 | deg
Re: | 5000000 |  |  | Cd Min: | 0.00572 | at alpha= | 2 | deg
Mach: | 0.1 |  |  | Cl=0 at alpha= | -2.7373 | deg
|  |  |  | @ Cl=0.1, Cd= | 0.0068823
|  |  |  | @ Cl=0.4, Cd= | 0.0059959
|  |  |  | @ Cl=0.6, Cd= | 0.0057497
alpha (deg) | Cl | Cd | Cm | Cl/Cd
-13.5 | -0.386 | 0.09215 | -0.028 | -4.194
-13 | -0.406 | 0.08714 | -0.028 | -4.662
-12.5 | -0.425 | 0.08223 | -0.028 | -5.165
-12 | -0.441 | 0.07757 | -0.028 | -5.688
-11.5 | -0.455 | 0.07259 | -0.029 | -6.274
-11 | -0.467 | 0.06787 | -0.03 | -6.875
-10.5 | -0.474 | 0.06274 | -0.032 | -7.558
-10 | -0.477 | 0.0585 | -0.033 | -8.151
-9.5 | -0.477 | 0.05259 | -0.036 | -9.062
-9 | -0.498 | 0.02899 | -0.049 | -17.171
-8.5 | -0.547 | 0.008 | -0.06 | -68.419
-8 | -0.52 | 0.00797 | -0.06 | -65.261
-7.5 | -0.487 | 0.0082 | -0.061 | -59.441
-7 | -0.449 | 0.00785 | -0.061 | -57.247
-6.5 | -0.407 | 0.00758 | -0.061 | -53.623
-6 | -0.36 | 0.0073 | -0.062 | -49.349
-5.5 | -0.311 | 0.00711 | -0.062 | -43.672
-5 | -0.258 | 0.00694 | -0.063 | -37.162
-4.5 | -0.203 | 0.00678 | -0.063 | -29.982
-4 | -0.147 | 0.00665 | -0.063 | -22.123
-3.5 | -0.09 | 0.00725 | -0.064 | -12.342
-3 | -0.031 | 0.00676 | -0.064 | -4.618
-2.5 | 0.028 | 0.00653 | -0.064 | 4.211
-2 | 0.086 | 0.00695 | -0.065 | 12.447
-1.5 | 0.146 | 0.00666 | -0.065 | 21.836
-1 | 0.205 | 0.00681 | -0.066 | 30.042
-0.5 | 0.263 | 0.00655 | -0.066 | 40.248
0 | 0.322 | 0.00627 | -0.066 | 51.387
0.5 | 0.381 | 0.00607 | -0.067 | 62.804
1 | 0.44 | 0.00584 | -0.067 | 75.298
1.5 | 0.499 | 0.00575 | -0.067 | 86.659
2 | 0.557 | 0.00572 | -0.068 | 97.462
2.5 | 0.615 | 0.00576 | -0.068 | 106.812
3 | 0.674 | 0.00583 | -0.068 | 115.566
3.5 | 0.731 | 0.00594 | -0.069 | 123.165
4 | 0.788 | 0.00606 | -0.069 | 129.986
4.5 | 0.843 | 0.00618 | -0.069 | 136.53
5 | 0.897 | 0.00636 | -0.07 | 141.008
5.5 | 0.947 | 0.00653 | -0.07 | 145.057
6 | 0.992 | 0.00688 | -0.07 | 144.044
6.5 | 1.03 | 0.00706 | -0.07 | 145.998
7 | 1.062 | 0.00724 | -0.071 | 146.686
7.5 | 1.086 | 0.00748 | -0.071 | 145.28
8 | 1.102 | 0.0077 | -0.071 | 143.108
8.5 | 1.108 | 0.00798 | -0.072 | 138.908
9 | 1.105 | 0.00815 | -0.072 | 135.519
9.5 | 1.092 | 0.00851 | -0.072 | 128.325
10 | 1.066 | 0.012 | -0.072 | 88.837
10.5 | 1.034 | 0.01499 | -0.072 | 68.967
11 | 0.993 | 0.01611 | -0.072 | 61.636
11.5 | 0.94 | 0.01795 | -0.072 | 52.36
12 | 0.867 | 0.02348 | -0.069 | 36.905
12.5 | 0.799 | 0.03056 | -0.067 | 26.129
13 | 0.717 | 0.04798 | -0.062 | 14.95
13.5 | 0.652 | 0.06448 | -0.057 | 10.108

## 76. Re 5M Mach 0.10 (2)
BIGFOIL.COM POLAR EXPORT
HN-350M01
HN-350M01 |  |  |  | Cl Max: | 1.6677 | at alpha= | 15.5 | deg
XFOIL ncrit=9 |  |  |  | L/D Max: | 124.251 | at alpha= | 5 | deg
Re: | 5000000 |  |  | Cd Min: | 0.17761 | at alpha= | 20 | deg
Mach: | 0.1 |  |  | Cl=0 at alpha= | -2.6742 | deg
|  |  |  | @ Cl=0.1, Cd= | 0.0048199
|  |  |  | @ Cl=0.4, Cd= | 0.0045064
|  |  |  | @ Cl=0.6, Cd= | 0.0052555
alpha (deg) | Cl | Cd | Cm | Cl/Cd
-15.5 | -1.2159 | 0.03501 | -0.0742 | -34.7301
-15 | -1.249 | 0.02875 | -0.0735 | -43.4435
-14.5 | -1.2499 | 0.0254 | -0.0687 | -49.2087
-14 | -1.2351 | 0.02261 | -0.0646 | -54.6263
-13.5 | -1.209 | 0.02052 | -0.0612 | -58.9181
-13 | -1.1728 | 0.01909 | -0.0586 | -61.4353
-12.5 | -1.1178 | 0.01757 | -0.0599 | -63.6198
-12 | -1.061 | 0.01628 | -0.0612 | -65.172
-11.5 | -1.0023 | 0.01517 | -0.0626 | -66.0712
-11 | -0.9413 | 0.01443 | -0.0642 | -65.2322
-10.5 | -0.8838 | 0.01217 | -0.066 | -72.6212
-10 | -0.8232 | 0.01091 | -0.0676 | -75.4537
-9.5 | -0.7686 | 0.00995 | -0.0676 | -77.2462
-9 | -0.7078 | 0.0092 | -0.0689 | -76.9348
-8.5 | -0.646 | 0.00852 | -0.0703 | -75.8216
-8 | -0.5843 | 0.00795 | -0.0717 | -73.4969
-7.5 | -0.5301 | 0.00756 | -0.0713 | -70.119
-7 | -0.4745 | 0.00696 | -0.0712 | -68.1753
-6.5 | -0.4198 | 0.00661 | -0.0708 | -63.5098
-6 | -0.3654 | 0.00636 | -0.0703 | -57.4528
-5.5 | -0.3113 | 0.00605 | -0.0697 | -51.4545
-5 | -0.2562 | 0.00588 | -0.0694 | -43.5714
-4.5 | -0.2015 | 0.00565 | -0.069 | -35.6637
-4 | -0.1464 | 0.0055 | -0.0687 | -26.6182
-3.5 | -0.0911 | 0.00534 | -0.0685 | -17.0599
-3 | -0.0359 | 0.00518 | -0.0683 | -6.9305
-2.5 | 0.0192 | 0.00503 | -0.0681 | 3.8171
-2 | 0.0744 | 0.00488 | -0.0679 | 15.2459
-1.5 | 0.1298 | 0.00475 | -0.0679 | 27.3263
-1 | 0.1848 | 0.00464 | -0.0677 | 39.8276
-0.5 | 0.2401 | 0.00455 | -0.0677 | 52.7692
0 | 0.295 | 0.00447 | -0.0676 | 65.9955
0.5 | 0.3501 | 0.00447 | -0.0675 | 78.3221
1 | 0.4049 | 0.00451 | -0.0673 | 89.7783
1.5 | 0.46 | 0.00468 | -0.0671 | 98.2906
2 | 0.5145 | 0.00492 | -0.0668 | 104.5732
2.5 | 0.5695 | 0.00511 | -0.0667 | 111.4481
3 | 0.624 | 0.00537 | -0.0664 | 116.2011
3.5 | 0.6774 | 0.00571 | -0.0659 | 118.634
4 | 0.7308 | 0.00603 | -0.0654 | 121.194
4.5 | 0.7829 | 0.00638 | -0.0647 | 122.7116
5 | 0.83 | 0.00668 | -0.0627 | 124.2515
5.5 | 0.887 | 0.00717 | -0.0631 | 123.7099
6 | 0.9397 | 0.00768 | -0.0625 | 122.3568
6.5 | 0.9924 | 0.00816 | -0.0619 | 121.6176
7 | 1.0448 | 0.00867 | -0.0613 | 120.5075
7.5 | 1.0957 | 0.00931 | -0.0605 | 117.6907
8 | 1.1467 | 0.00993 | -0.0596 | 115.4783
8.5 | 1.1977 | 0.0105 | -0.0587 | 114.0667
9 | 1.2478 | 0.01114 | -0.0578 | 112.0108
9.5 | 1.297 | 0.01184 | -0.0566 | 109.5439
10 | 1.3448 | 0.01262 | -0.0553 | 106.561
10.5 | 1.3912 | 0.0135 | -0.0538 | 103.0519
11 | 1.435 | 0.01459 | -0.0519 | 98.355
11.5 | 1.4725 | 0.0162 | -0.0491 | 90.8951
12 | 1.5127 | 0.01736 | -0.0467 | 87.1371
12.5 | 1.5537 | 0.01829 | -0.0446 | 84.9481
13 | 1.5912 | 0.01936 | -0.042 | 82.1901
13.5 | 1.6235 | 0.02054 | -0.0386 | 79.0409
14 | 1.6426 | 0.02183 | -0.0329 | 75.2451
14.5 | 1.6576 | 0.0235 | -0.0273 | 70.5362
15 | 1.6659 | 0.02578 | -0.0218 | 64.6199
15.5 | 1.6677 | 0.02882 | -0.0168 | 57.8661
16 | 1.6669 | 0.03255 | -0.0131 | 51.2104
16.5 | 1.6565 | 0.03782 | -0.0107 | 43.7996
17 | 1.6381 | 0.04498 | -0.0105 | 36.4184
17.5 | 1.6129 | 0.05435 | -0.0131 | 29.6762
18 | 1.5741 | 0.06753 | -0.0192 | 23.3096
18.5 | 1.5186 | 0.08572 | -0.0296 | 17.7158
19 | 1.4402 | 0.11057 | -0.0447 | 13.0252
19.5 | 1.3368 | 0.1432 | -0.0652 | 9.3352
20 | 1.2381 | 0.17761 | -0.0874 | 6.9709

## 77. Re 5M Mach 0.25 (1)
BIGFOIL.COM POLAR EXPORT
HN-350M01
HN-350M01 |  |  |  | Cl Max: | 1.086 | at alpha= | 7.5 | deg
JavaFoil+Calcfoil stall+Eppler ext transition |  |  |  | L/D Max: | 142.814 | at alpha= | 6.5 | deg
Re: | 5000000 |  |  | Cd Min: | 0.00582 | at alpha= | 2 | deg
Mach: | 0.25 |  |  | Cl=0 at alpha= | -2.7333 | deg
|  |  |  | @ Cl=0.1, Cd= | 0.0069913
|  |  |  | @ Cl=0.4, Cd= | 0.07805
|  |  |  | @ Cl=0.6, Cd= | 0.07805
alpha (deg) | Cl | Cd | Cm | Cl/Cd
-13 | -0.119 | 0.09052 | -0.029 | -1.32
-12.5 | -0.193 | 0.08554 | -0.028 | -2.26
-12 | -0.249 | 0.08094 | -0.029 | -3.076
-11.5 | -0.297 | 0.07647 | -0.028 | -3.887
-11 | -0.339 | 0.07134 | -0.029 | -4.755
-10.5 | -0.374 | 0.06675 | -0.029 | -5.605
-10 | -0.401 | 0.06309 | -0.029 | -6.353
-9.5 | -0.42 | 0.05838 | -0.031 | -7.187
-9 | -0.427 | 0.05362 | -0.033 | -7.955
-8.5 | -0.426 | 0.04695 | -0.038 | -9.066
-8 | -0.503 | 0.00886 | -0.062 | -56.759
-7.5 | -0.48 | 0.00803 | -0.062 | -59.764
-7 | -0.448 | 0.00817 | -0.063 | -54.895
-6.5 | -0.41 | 0.00778 | -0.063 | -52.675
-6 | -0.365 | 0.00747 | -0.064 | -48.886
-5.5 | -0.316 | 0.00726 | -0.064 | -43.598
-5 | -0.264 | 0.00705 | -0.064 | -37.384
-4.5 | -0.208 | 0.0069 | -0.065 | -30.194
-4 | -0.151 | 0.00675 | -0.065 | -22.349
-3.5 | -0.092 | 0.00697 | -0.066 | -13.186
-3 | -0.032 | 0.00691 | -0.066 | -4.638
-2.5 | 0.028 | 0.00663 | -0.066 | 4.26
-2 | 0.089 | 0.00704 | -0.067 | 12.617
-1.5 | 0.15 | 0.00677 | -0.067 | 22.1
-1 | 0.21 | 0.00691 | -0.067 | 30.412
-0.5 | 0.271 | 0.00664 | -0.068 | 40.746
0 | 0.331 | 0.00635 | -0.068 | 52.123
0.5 | 0.392 | 0.00616 | -0.068 | 63.548
1 | 0.452 | 0.00592 | -0.069 | 76.305
1.5 | 0.512 | 0.00583 | -0.069 | 87.82
2 | 0.572 | 0.00582 | -0.069 | 98.326
2.5 | 0.632 | 0.00585 | -0.07 | 108.142
3 | 0.692 | 0.00594 | -0.07 | 116.555
3.5 | 0.751 | 0.00604 | -0.07 | 124.307
4 | 0.809 | 0.00618 | -0.071 | 130.873
4.5 | 0.866 | 0.00632 | -0.071 | 136.892
5 | 0.919 | 0.00655 | -0.071 | 140.45
5.5 | 0.97 | 0.00693 | -0.072 | 140.019
6 | 1.013 | 0.0071 | -0.072 | 142.678
6.5 | 1.048 | 0.00734 | -0.072 | 142.814
7 | 1.073 | 0.00755 | -0.073 | 142.007
7.5 | 1.086 | 0.00784 | -0.073 | 138.502
8 | 1.086 | 0.00816 | -0.073 | 133
8.5 | 1.07 | 0.00852 | -0.074 | 125.626
9 | 1.038 | 0.00877 | -0.074 | 118.377
9.5 | 0.986 | 0.01449 | -0.074 | 68.005
10 | 0.918 | 0.0157 | -0.074 | 58.471
10.5 | 0.828 | 0.01764 | -0.073 | 46.963
11 | 0.72 | 0.0219 | -0.071 | 32.89
11.5 | 0.589 | 0.03639 | -0.065 | 16.196
12 | 0.464 | 0.06032 | -0.056 | 7.686
12.5 | 0.354 | 0.07805 | -0.049 | 4.535

## 78. Re 5M Mach 0.25 (2)
BIGFOIL.COM POLAR EXPORT
HN-350M01
HN-350M01 |  |  |  | Cl Max: | 1.4931 | at alpha= | 12 | deg
XFOIL ncrit=9 |  |  |  | L/D Max: | 124.869 | at alpha= | 5 | deg
Re: | 5000000 |  |  | Cd Min: | 0.15317 | at alpha= | 17 | deg
Mach: | 0.25 |  |  | Cl=0 at alpha= | -2.6655 | deg
|  |  |  | @ Cl=0.1, Cd= | 0.004881
|  |  |  | @ Cl=0.4, Cd= | 0.0045553
|  |  |  | @ Cl=0.6, Cd= | 0.0052658
alpha (deg) | Cl | Cd | Cm | Cl/Cd
-12.5 | -0.5588 | 0.12119 | -0.0128 | -4.6109
-11 | -0.8016 | 0.04494 | -0.0637 | -17.8371
-10.5 | -0.8849 | 0.0265 | -0.0695 | -33.3925
-10 | -0.8473 | 0.01837 | -0.0735 | -46.1241
-9.5 | -0.7967 | 0.01401 | -0.0744 | -56.8665
-9 | -0.7401 | 0.01117 | -0.0747 | -66.2578
-8.5 | -0.675 | 0.00989 | -0.0757 | -68.2508
-7.5 | -0.5534 | 0.00808 | -0.0756 | -68.4901
-7 | -0.4941 | 0.00751 | -0.0751 | -65.7923
-6.5 | -0.4376 | 0.00688 | -0.0742 | -63.6047
-6 | -0.3806 | 0.00656 | -0.0734 | -58.0183
-5.5 | -0.324 | 0.00622 | -0.0726 | -52.09
-5 | -0.267 | 0.00597 | -0.0719 | -44.7236
-4.5 | -0.2098 | 0.00575 | -0.0714 | -36.487
-4 | -0.1525 | 0.00559 | -0.0709 | -27.2809
-3.5 | -0.0952 | 0.00541 | -0.0706 | -17.597
-3 | -0.0382 | 0.00523 | -0.0702 | -7.304
-2.5 | 0.0189 | 0.00508 | -0.07 | 3.7205
-2 | 0.076 | 0.00494 | -0.0698 | 15.3846
-1.5 | 0.133 | 0.0048 | -0.0696 | 27.7083
-1 | 0.1898 | 0.00468 | -0.0695 | 40.5556
-0.5 | 0.2468 | 0.0046 | -0.0693 | 53.6522
0 | 0.3034 | 0.00452 | -0.0692 | 67.1239
0.5 | 0.36 | 0.00452 | -0.0691 | 79.646
1 | 0.4166 | 0.00457 | -0.0689 | 91.1597
1.5 | 0.4734 | 0.00473 | -0.0686 | 100.0846
2 | 0.5296 | 0.00498 | -0.0683 | 106.3454
2.5 | 0.5863 | 0.0052 | -0.068 | 112.75
3 | 0.6425 | 0.00547 | -0.0676 | 117.4589
3.5 | 0.6979 | 0.00582 | -0.067 | 119.9141
4 | 0.7532 | 0.00616 | -0.0664 | 122.2727
4.5 | 0.8074 | 0.00653 | -0.0655 | 123.6447
5 | 0.8566 | 0.00686 | -0.0633 | 124.8688
5.5 | 0.9152 | 0.00735 | -0.0633 | 124.517
6 | 0.9699 | 0.00791 | -0.0624 | 122.6169
6.5 | 1.025 | 0.00843 | -0.0615 | 121.5896
7 | 1.0783 | 0.00914 | -0.0603 | 117.9759
7.5 | 1.1318 | 0.00982 | -0.0589 | 115.2546
8 | 1.1857 | 0.01045 | -0.0576 | 113.4641
8.5 | 1.2383 | 0.01119 | -0.056 | 110.6613
9 | 1.2895 | 0.01206 | -0.0541 | 106.9237
9.5 | 1.3392 | 0.01304 | -0.052 | 102.6994
10 | 1.3857 | 0.01428 | -0.0493 | 97.0378
10.5 | 1.4196 | 0.01661 | -0.0447 | 85.4666
11 | 1.4581 | 0.01828 | -0.0409 | 79.7648
11.5 | 1.4866 | 0.02047 | -0.0359 | 72.6234
12 | 1.4931 | 0.02305 | -0.0276 | 64.7766
12.5 | 1.4811 | 0.02666 | -0.0185 | 55.5551
13 | 1.4619 | 0.03148 | -0.0116 | 46.439
13.5 | 1.4314 | 0.03851 | -0.0081 | 37.1696
14 | 1.3983 | 0.04794 | -0.0093 | 29.1677
14.5 | 1.3651 | 0.05995 | -0.0149 | 22.7706
15 | 1.3229 | 0.07604 | -0.0248 | 17.3974
15.5 | 1.2776 | 0.09466 | -0.0365 | 13.4967
16 | 1.2364 | 0.11332 | -0.0476 | 10.9107
16.5 | 1.1902 | 0.13361 | -0.0599 | 8.908
17 | 1.1513 | 0.15317 | -0.0719 | 7.5165

## 79. Re 5M Mach 0.50 (1)
BIGFOIL.COM POLAR EXPORT
HN-350M01
HN-350M01 |  |  |  | Cl Max: | 1.238 | at alpha= | 20 | deg
JavaFoil+Calcfoil stall+Eppler ext transition |  |  |  | L/D Max: | 135.161 | at alpha= | 4.5 | deg
Re: | 5000000 |  |  | Cd Min: | 0.0062 | at alpha= | 2 | deg
Mach: | 0.5 |  |  | Cl=0 at alpha= | -2.7353 | deg
|  |  |  | @ Cl=0.1, Cd= | 0.0068446
|  |  |  | @ Cl=0.4, Cd= | 0.0066762
|  |  |  | @ Cl=0.6, Cd= | 0.0062058
alpha (deg) | Cl | Cd | Cm | Cl/Cd
-20 | -0.908 | 0.15839 | -0.036 | -5.73
-19.5 | -0.881 | 0.15246 | -0.035 | -5.78
-19 | -0.854 | 0.14898 | -0.034 | -5.73
-18.5 | -0.828 | 0.14377 | -0.034 | -5.759
-18 | -0.803 | 0.13903 | -0.034 | -5.773
-17.5 | -0.777 | 0.13305 | -0.034 | -5.843
-17 | -0.753 | 0.1311 | -0.035 | -5.74
-16.5 | -0.725 | 0.12613 | -0.034 | -5.748
-16 | -0.699 | 0.12145 | -0.034 | -5.757
-15.5 | -0.674 | 0.11753 | -0.034 | -5.732
-15 | -0.648 | 0.11354 | -0.034 | -5.71
-14.5 | -0.622 | 0.10852 | -0.034 | -5.736
-14 | -0.596 | 0.10198 | -0.033 | -5.842
-13.5 | -0.57 | 0.09269 | -0.034 | -6.151
-13 | -0.544 | 0.08574 | -0.034 | -6.35
-12.5 | -0.518 | 0.0952 | -0.033 | -5.438
-12 | -0.492 | 0.08412 | -0.033 | -5.845
-11.5 | -0.466 | 0.07565 | -0.035 | -6.165
-11 | -0.442 | 0.06824 | -0.037 | -6.472
-10.5 | -0.421 | 0.05769 | -0.043 | -7.302
-10 | -0.387 | 0.06756 | -0.033 | -5.721
-9.5 | -0.362 | 0.05964 | -0.036 | -6.066
-9 | -0.339 | 0.05107 | -0.042 | -6.645
-8.5 | -0.358 | 0.01529 | -0.064 | -23.395
-8 | -0.281 | 0.05349 | -0.031 | -5.248
-7.5 | -0.256 | 0.04724 | -0.037 | -5.41
-7 | -0.28 | 0.00937 | -0.069 | -29.879
-6.5 | -0.202 | 0.04201 | -0.038 | -4.82
-6 | -0.301 | 0.00884 | -0.07 | -34.095
-5.5 | -0.32 | 0.00822 | -0.071 | -38.9
-5 | -0.281 | 0.00773 | -0.072 | -36.355
-4.5 | -0.227 | 0.00738 | -0.072 | -30.832
-4 | -0.167 | 0.00718 | -0.073 | -23.22
-3.5 | -0.102 | 0.00697 | -0.073 | -14.656
-3 | -0.036 | 0.00712 | -0.074 | -5.011
-2.5 | 0.032 | 0.00706 | -0.074 | 4.466
-2 | 0.099 | 0.00684 | -0.074 | 14.518
-1.5 | 0.167 | 0.00715 | -0.075 | 23.365
-1 | 0.235 | 0.00691 | -0.075 | 34.002
-0.5 | 0.303 | 0.00702 | -0.076 | 43.119
0 | 0.37 | 0.00676 | -0.076 | 54.758
0.5 | 0.438 | 0.00657 | -0.077 | 66.667
1 | 0.505 | 0.00631 | -0.077 | 80.095
1.5 | 0.572 | 0.00621 | -0.077 | 92.11
2 | 0.639 | 0.0062 | -0.078 | 103.111
2.5 | 0.706 | 0.00625 | -0.078 | 112.952
3 | 0.772 | 0.00643 | -0.078 | 120.176
3.5 | 0.837 | 0.00659 | -0.079 | 127.048
4 | 0.901 | 0.00682 | -0.079 | 132.138
4.5 | 0.961 | 0.00711 | -0.08 | 135.161
5 | 1.014 | 0.00751 | -0.08 | 135.01
5.5 | 1.057 | 0.00795 | -0.08 | 132.938
6 | 1.066 | 0.00843 | -0.081 | 126.468
6.5 | 0.996 | 0.00922 | -0.081 | 107.98
7 | 0.652 | 0.01177 | -0.081 | 55.436
7.5 | 0.684 | 0.01519 | -0.081 | 45.039
8 | 0.717 | 0.01541 | -0.081 | 46.548
8.5 | 0.723 | 0.01996 | -0.078 | 36.214
9 | 0.64 | 0.06128 | -0.047 | 10.449
9.5 | 0.765 | 0.02589 | -0.076 | 29.543
10 | 0.691 | 0.07225 | -0.042 | 9.56
10.5 | 0.741 | 0.05962 | -0.059 | 12.436
11 | 0.747 | 0.07691 | -0.045 | 9.707
11.5 | 0.772 | 0.08703 | -0.044 | 8.877
12 | 0.799 | 0.08441 | -0.044 | 9.463
12.5 | 0.826 | 0.0935 | -0.044 | 8.83
13 | 0.856 | 0.09846 | -0.048 | 8.698
13.5 | 0.881 | 0.10154 | -0.046 | 8.676
14 | 0.908 | 0.105 | -0.046 | 8.647
14.5 | 0.938 | 0.1113 | -0.049 | 8.426
15 | 0.969 | 0.11676 | -0.052 | 8.295
15.5 | 0.991 | 0.11894 | -0.049 | 8.33
16 | 1.018 | 0.1241 | -0.05 | 8.205
16.5 | 1.051 | 0.12648 | -0.053 | 8.308
17 | 1.081 | 0.13275 | -0.055 | 8.144
17.5 | 1.101 | 0.13543 | -0.052 | 8.13
18 | 1.128 | 0.13969 | -0.052 | 8.076
18.5 | 1.16 | 0.14348 | -0.055 | 8.083
19 | 1.194 | 0.14628 | -0.058 | 8.162
19.5 | 1.211 | 0.15181 | -0.055 | 7.977
20 | 1.238 | 0.15709 | -0.055 | 7.88

## 80. Re 5M Mach 0.50 (2)
BIGFOIL.COM POLAR EXPORT
HN-350M01
HN-350M01 |  |  |  | Cl Max: | 1.267 | at alpha= | 8 | deg
XFOIL ncrit=9 |  |  |  | L/D Max: | 127.046 | at alpha= | 4.5 | deg
Re: | 5000000 |  |  | Cd Min: | 0.27009 | at alpha= | -20 | deg
Mach: | 0.5 |  |  | Cl=0 at alpha= | -2.6246 | deg
|  |  |  | @ Cl=0.1, Cd= | 0.0051373
|  |  |  | @ Cl=0.4, Cd= | 0.0047594
|  |  |  | @ Cl=0.6, Cd= | 0.0052889
alpha (deg) | Cl | Cd | Cm | Cl/Cd
-20 | -0.7704 | 0.27009 | 0.0492 | -2.8524
-19.5 | -0.7491 | 0.26208 | 0.0445 | -2.8583
-19 | -0.7279 | 0.25394 | 0.04 | -2.8664
-18.5 | -0.7069 | 0.24584 | 0.0356 | -2.8754
-18 | -0.6855 | 0.23742 | 0.0314 | -2.8873
-17.5 | -0.6649 | 0.22905 | 0.0271 | -2.9029
-17 | -0.6461 | 0.22067 | 0.023 | -2.9279
-16.5 | -0.6269 | 0.21225 | 0.019 | -2.9536
-16 | -0.6071 | 0.20358 | 0.0151 | -2.9821
-15 | -0.5714 | 0.18722 | 0.0076 | -3.052
-14.5 | -0.5533 | 0.17988 | 0.0042 | -3.0759
-14 | -0.536 | 0.1722 | 0.0009 | -3.1127
-13.5 | -0.5186 | 0.16402 | -0.0024 | -3.1618
-13 | -0.5079 | 0.15514 | -0.0056 | -3.2738
-12.5 | -0.4984 | 0.1454 | -0.0088 | -3.4278
-12 | -0.4865 | 0.1375 | -0.0116 | -3.5382
-11.5 | -0.4787 | 0.12892 | -0.0145 | -3.7132
-11 | -0.4752 | 0.11987 | -0.0175 | -3.9643
-10.5 | -0.47 | 0.11169 | -0.0201 | -4.2081
-10 | -0.4645 | 0.10397 | -0.0225 | -4.4676
-9.5 | -0.466 | 0.0951 | -0.0254 | -4.9001
-9 | -0.4698 | 0.08653 | -0.0282 | -5.4293
-8.5 | -0.4782 | 0.0779 | -0.031 | -6.1386
-8 | -0.4768 | 0.067 | -0.0404 | -7.1164
-7.5 | -0.4718 | 0.05322 | -0.0582 | -8.8651
-7 | -0.4636 | 0.03552 | -0.0844 | -13.0518
-6.5 | -0.443 | 0.02106 | -0.0957 | -21.0351
-6 | -0.4291 | 0.01218 | -0.092 | -35.2299
-5.5 | -0.3812 | 0.00813 | -0.0875 | -46.8881
-5 | -0.3166 | 0.00687 | -0.0846 | -46.0844
-4.5 | -0.2495 | 0.00627 | -0.0826 | -39.7927
-4 | -0.1822 | 0.00595 | -0.081 | -30.6218
-3.5 | -0.1154 | 0.00574 | -0.0799 | -20.1045
-3 | -0.0491 | 0.00554 | -0.0789 | -8.8628
-2.5 | 0.0163 | 0.00534 | -0.0782 | 3.0524
-2 | 0.0815 | 0.00518 | -0.0776 | 15.7336
-1.5 | 0.1465 | 0.00503 | -0.0772 | 29.1252
-1 | 0.2109 | 0.00489 | -0.0768 | 43.1288
-0.5 | 0.2753 | 0.00482 | -0.0765 | 57.1162
0 | 0.3395 | 0.00475 | -0.0762 | 71.4737
0.5 | 0.4038 | 0.00476 | -0.0759 | 84.8319
1 | 0.4677 | 0.0048 | -0.0754 | 97.4375
1.5 | 0.5321 | 0.00499 | -0.0749 | 106.6333
2 | 0.596 | 0.00527 | -0.0742 | 113.093
3 | 0.7252 | 0.00588 | -0.0725 | 123.3333
4 | 0.8527 | 0.00673 | -0.0697 | 126.7013
4.5 | 0.916 | 0.00721 | -0.0677 | 127.0458
5.5 | 1.0401 | 0.0083 | -0.0622 | 125.3133
6 | 1.1045 | 0.00906 | -0.0593 | 121.9095
6.5 | 1.1684 | 0.00995 | -0.0557 | 117.4271
7 | 1.228 | 0.01132 | -0.0506 | 108.4806
7.5 | 1.2646 | 0.01434 | -0.0417 | 88.1869
8 | 1.267 | 0.01929 | -0.0299 | 65.6817
8.5 | 1.2389 | 0.02443 | -0.0166 | 50.7122
9 | 1.2019 | 0.03101 | -0.0083 | 38.7585
9.5 | 1.1631 | 0.03972 | -0.0066 | 29.2825
10 | 1.1261 | 0.0513 | -0.0121 | 21.9513
10.5 | 1.0955 | 0.06525 | -0.022 | 16.7893
11 | 1.0667 | 0.08087 | -0.0329 | 13.1903
11.5 | 1.0434 | 0.09584 | -0.0422 | 10.8869
12 | 1.0231 | 0.11026 | -0.0509 | 9.279
12.5 | 1.0036 | 0.12513 | -0.0601 | 8.0205
13 | 0.9874 | 0.14033 | -0.0697 | 7.0363

## 81. Re 6M Mach 0.00 (1)
BIGFOIL.COM POLAR EXPORT
HN-350M01
HN-350M01 |  |  |  | Cl Max: | 1.112 | at alpha= | 8.5 | deg
JavaFoil+Calcfoil stall+Eppler ext transition |  |  |  | L/D Max: | 150.721 | at alpha= | 7 | deg
Re: | 6000000 |  |  | Cd Min: | 0.00571 | at alpha= | 2 | deg
Mach: | 0 |  |  | Cl=0 at alpha= | -2.7328 | deg
|  |  |  | @ Cl=0.1, Cd= | 0.0069312
|  |  |  | @ Cl=0.4, Cd= | 0.0060581
|  |  |  | @ Cl=0.6, Cd= | 0.00571
alpha (deg) | Cl | Cd | Cm | Cl/Cd
-14 | -0.4 | 0.09509 | -0.028 | -4.202
-13.5 | -0.417 | 0.08998 | -0.028 | -4.638
-13 | -0.434 | 0.08469 | -0.029 | -5.126
-12.5 | -0.449 | 0.0807 | -0.029 | -5.567
-12 | -0.463 | 0.07574 | -0.029 | -6.109
-11.5 | -0.474 | 0.07064 | -0.03 | -6.711
-11 | -0.482 | 0.06558 | -0.032 | -7.356
-10.5 | -0.489 | 0.05892 | -0.035 | -8.3
-10 | -0.491 | 0.05372 | -0.037 | -9.131
-9.5 | -0.519 | 0.02888 | -0.049 | -17.958
-9 | -0.572 | 0.00907 | -0.059 | -63.068
-8.5 | -0.55 | 0.00813 | -0.06 | -67.694
-8 | -0.522 | 0.00775 | -0.06 | -67.31
-7.5 | -0.488 | 0.00798 | -0.06 | -61.122
-7 | -0.449 | 0.00766 | -0.061 | -58.619
-6.5 | -0.406 | 0.00742 | -0.061 | -54.691
-6 | -0.359 | 0.00716 | -0.062 | -50.148
-5.5 | -0.309 | 0.00699 | -0.062 | -44.284
-5 | -0.257 | 0.0068 | -0.062 | -37.793
-4.5 | -0.202 | 0.00671 | -0.063 | -30.181
-4 | -0.146 | 0.0066 | -0.063 | -22.166
-3.5 | -0.089 | 0.00714 | -0.063 | -12.476
-3 | -0.031 | 0.00677 | -0.064 | -4.589
-2.5 | 0.027 | 0.00657 | -0.064 | 4.165
-2 | 0.086 | 0.007 | -0.065 | 12.289
-1.5 | 0.145 | 0.00671 | -0.065 | 21.576
-1 | 0.204 | 0.00691 | -0.065 | 29.436
-0.5 | 0.262 | 0.00659 | -0.066 | 39.753
0 | 0.321 | 0.00635 | -0.066 | 50.5
0.5 | 0.379 | 0.00614 | -0.066 | 61.743
1 | 0.438 | 0.00591 | -0.067 | 74.087
1.5 | 0.496 | 0.0058 | -0.067 | 85.589
2 | 0.554 | 0.00571 | -0.067 | 97.11
2.5 | 0.612 | 0.00571 | -0.068 | 107.31
3 | 0.67 | 0.00581 | -0.068 | 115.292
3.5 | 0.727 | 0.00586 | -0.068 | 124.223
4 | 0.784 | 0.00598 | -0.069 | 131.212
4.5 | 0.839 | 0.00607 | -0.069 | 138.189
5 | 0.892 | 0.00625 | -0.069 | 142.674
5.5 | 0.943 | 0.00648 | -0.07 | 145.587
6 | 0.988 | 0.00668 | -0.07 | 147.872
6.5 | 1.027 | 0.00686 | -0.07 | 149.713
7 | 1.06 | 0.00703 | -0.07 | 150.721
7.5 | 1.085 | 0.00725 | -0.071 | 149.759
8 | 1.103 | 0.00749 | -0.071 | 147.187
8.5 | 1.112 | 0.00772 | -0.071 | 143.907
9 | 1.112 | 0.00798 | -0.072 | 139.294
9.5 | 1.103 | 0.00814 | -0.072 | 135.564
10 | 1.086 | 0.00846 | -0.072 | 128.409
10.5 | 1.058 | 0.01212 | -0.072 | 87.261
11 | 1.024 | 0.01518 | -0.072 | 67.432
11.5 | 0.98 | 0.01654 | -0.072 | 59.255
12 | 0.927 | 0.01891 | -0.071 | 48.992
12.5 | 0.87 | 0.02235 | -0.07 | 38.898
13 | 0.801 | 0.03063 | -0.067 | 26.151
13.5 | 0.729 | 0.0456 | -0.063 | 15.992

## 82. Re 6M Mach 0.00 (2)
BIGFOIL.COM POLAR EXPORT
HN-350M01
HN-350M01 |  |  |  | Cl Max: | 1.7475 | at alpha= | 16.5 | deg
XFOIL ncrit=9 |  |  |  | L/D Max: | 127.561 | at alpha= | 5.5 | deg
Re: | 6000000 |  |  | Cd Min: | 0.09991 | at alpha= | 20 | deg
Mach: | 0 |  |  | Cl=0 at alpha= | -99 | deg
|  |  |  | @ Cl=0.1, Cd= | 0.00454
|  |  |  | @ Cl=0.4, Cd= | 0.0045494
|  |  |  | @ Cl=0.6, Cd= | 0.0052166
alpha (deg) | Cl | Cd | Cm | Cl/Cd
0 | 0.2937 | 0.00454 | -0.0673 | 64.6916
0.5 | 0.3486 | 0.00454 | -0.0672 | 76.7841
1 | 0.4032 | 0.00455 | -0.0671 | 88.6154
1.5 | 0.458 | 0.00466 | -0.067 | 98.2833
2 | 0.5124 | 0.00488 | -0.0667 | 105
3 | 0.6217 | 0.0053 | -0.0664 | 117.3019
3.5 | 0.675 | 0.00564 | -0.066 | 119.6809
4 | 0.7283 | 0.00596 | -0.0656 | 122.198
4.5 | 0.7809 | 0.00633 | -0.0651 | 123.3649
5 | 0.8326 | 0.00664 | -0.0643 | 125.3916
5.5 | 0.884 | 0.00693 | -0.0634 | 127.5613
6 | 0.9364 | 0.00743 | -0.0629 | 126.0296
6.5 | 0.9891 | 0.00787 | -0.0625 | 125.6798
7 | 1.0413 | 0.00835 | -0.062 | 124.7066
7.5 | 1.092 | 0.00896 | -0.0612 | 121.875
8 | 1.1431 | 0.00951 | -0.0605 | 120.1998
8.5 | 1.1939 | 0.01005 | -0.0598 | 118.796
9 | 1.2439 | 0.01064 | -0.059 | 116.9079
9.5 | 1.2931 | 0.01128 | -0.0581 | 114.6365
10 | 1.341 | 0.01201 | -0.057 | 111.657
10.5 | 1.3876 | 0.01283 | -0.0557 | 108.1528
11 | 1.4314 | 0.01387 | -0.0539 | 103.2012
11.5 | 1.472 | 0.01516 | -0.0518 | 97.0976
12 | 1.5162 | 0.01594 | -0.0503 | 95.1192
12.5 | 1.559 | 0.01674 | -0.0486 | 93.1302
13 | 1.5996 | 0.01762 | -0.0467 | 90.7832
13.5 | 1.6379 | 0.01855 | -0.0444 | 88.2965
14 | 1.6729 | 0.01956 | -0.0417 | 85.5266
14.5 | 1.6967 | 0.02064 | -0.0369 | 82.2045
15 | 1.7145 | 0.02196 | -0.0316 | 78.0738
15.5 | 1.7292 | 0.02363 | -0.0266 | 73.1782
16 | 1.7415 | 0.02564 | -0.022 | 67.9212
16.5 | 1.7475 | 0.02836 | -0.0177 | 61.6185
17 | 1.7475 | 0.03194 | -0.0142 | 54.712
17.5 | 1.7449 | 0.0363 | -0.0119 | 48.0689
18 | 1.7269 | 0.04304 | -0.0111 | 40.1231
18.5 | 1.713 | 0.0504 | -0.0123 | 33.9881
19 | 1.6833 | 0.06113 | -0.0163 | 27.5364
19.5 | 1.6357 | 0.07647 | -0.0241 | 21.3901
20 | 1.5563 | 0.09991 | -0.0379 | 15.577

## 83. Re 6M Mach 0.10 (1)
BIGFOIL.COM POLAR EXPORT
HN-350M01
HN-350M01 |  |  |  | Cl Max: | 1.108 | at alpha= | 8.5 | deg
JavaFoil+Calcfoil stall+Eppler ext transition |  |  |  | L/D Max: | 150.127 | at alpha= | 7 | deg
Re: | 6000000 |  |  | Cd Min: | 0.00572 | at alpha= | 2 | deg
Mach: | 0.1 |  |  | Cl=0 at alpha= | -2.7373 | deg
|  |  |  | @ Cl=0.1, Cd= | 0.0069423
|  |  |  | @ Cl=0.4, Cd= | 0.0060827
|  |  |  | @ Cl=0.6, Cd= | 0.00572
alpha (deg) | Cl | Cd | Cm | Cl/Cd
-14 | -0.366 | 0.09639 | -0.028 | -3.799
-13.5 | -0.387 | 0.09102 | -0.028 | -4.25
-13 | -0.407 | 0.08589 | -0.029 | -4.735
-12.5 | -0.425 | 0.08116 | -0.029 | -5.238
-12 | -0.442 | 0.07665 | -0.029 | -5.762
-11.5 | -0.456 | 0.07174 | -0.03 | -6.355
-11 | -0.467 | 0.06674 | -0.031 | -7.002
-10.5 | -0.476 | 0.06065 | -0.034 | -7.852
-10 | -0.48 | 0.05593 | -0.035 | -8.576
-9.5 | -0.487 | 0.04446 | -0.042 | -10.961
-9 | -0.56 | 0.00964 | -0.059 | -58.132
-8.5 | -0.547 | 0.00821 | -0.06 | -66.629
-8 | -0.52 | 0.00782 | -0.06 | -66.518
-7.5 | -0.487 | 0.00797 | -0.061 | -61.118
-7 | -0.449 | 0.00773 | -0.061 | -58.099
-6.5 | -0.407 | 0.00742 | -0.061 | -54.838
-6 | -0.36 | 0.00723 | -0.062 | -49.87
-5.5 | -0.311 | 0.00698 | -0.062 | -44.498
-5 | -0.258 | 0.00684 | -0.063 | -37.72
-4.5 | -0.203 | 0.00672 | -0.063 | -30.286
-4 | -0.147 | 0.00659 | -0.063 | -22.31
-3.5 | -0.09 | 0.00718 | -0.064 | -12.468
-3 | -0.031 | 0.00677 | -0.064 | -4.611
-2.5 | 0.028 | 0.00661 | -0.064 | 4.16
-2 | 0.086 | 0.00701 | -0.065 | 12.328
-1.5 | 0.146 | 0.00672 | -0.065 | 21.645
-1 | 0.205 | 0.00693 | -0.066 | 29.51
-0.5 | 0.263 | 0.00661 | -0.066 | 39.872
0 | 0.322 | 0.00637 | -0.066 | 50.635
0.5 | 0.381 | 0.00616 | -0.067 | 61.926
1 | 0.44 | 0.00592 | -0.067 | 74.257
1.5 | 0.499 | 0.00581 | -0.067 | 85.801
2 | 0.557 | 0.00572 | -0.068 | 97.355
2.5 | 0.615 | 0.00572 | -0.068 | 107.563
3 | 0.674 | 0.00583 | -0.068 | 115.571
3.5 | 0.731 | 0.00587 | -0.069 | 124.459
4 | 0.788 | 0.006 | -0.069 | 131.359
4.5 | 0.843 | 0.0061 | -0.069 | 138.354
5 | 0.897 | 0.00628 | -0.07 | 142.832
5.5 | 0.947 | 0.0065 | -0.07 | 145.638
6 | 0.992 | 0.00672 | -0.07 | 147.608
6.5 | 1.03 | 0.0069 | -0.07 | 149.411
7 | 1.062 | 0.00708 | -0.071 | 150.127
7.5 | 1.086 | 0.0073 | -0.071 | 148.752
8 | 1.102 | 0.00754 | -0.071 | 146.109
8.5 | 1.108 | 0.00781 | -0.072 | 141.945
9 | 1.105 | 0.00807 | -0.072 | 136.811
9.5 | 1.092 | 0.00824 | -0.072 | 132.572
10 | 1.068 | 0.01258 | -0.072 | 84.903
10.5 | 1.035 | 0.01447 | -0.072 | 71.543
11 | 0.995 | 0.01548 | -0.072 | 64.295
11.5 | 0.944 | 0.01701 | -0.072 | 55.511
12 | 0.879 | 0.02068 | -0.07 | 42.487
12.5 | 0.815 | 0.0253 | -0.069 | 32.199
13 | 0.737 | 0.0376 | -0.065 | 19.602
13.5 | 0.667 | 0.05344 | -0.061 | 12.475

## 84. Re 6M Mach 0.10 (2)
BIGFOIL.COM POLAR EXPORT
HN-350M01
HN-350M01 |  |  |  | Cl Max: | 1.7151 | at alpha= | 16 | deg
XFOIL ncrit=9 |  |  |  | L/D Max: | 127.744 | at alpha= | 5.5 | deg
Re: | 6000000 |  |  | Cd Min: | 0.13996 | at alpha= | 20 | deg
Mach: | 0.1 |  |  | Cl=0 at alpha= | -2.6676 | deg
|  |  |  | @ Cl=0.1, Cd= | 0.0048131
|  |  |  | @ Cl=0.4, Cd= | 0.004549
|  |  |  | @ Cl=0.6, Cd= | 0.0052198
alpha (deg) | Cl | Cd | Cm | Cl/Cd
-16 | -1.2622 | 0.03508 | -0.0749 | -35.9806
-15.5 | -1.2912 | 0.0284 | -0.076 | -45.4648
-15 | -1.2943 | 0.02547 | -0.0705 | -50.8166
-14.5 | -1.2835 | 0.02245 | -0.0661 | -57.1715
-14 | -1.2598 | 0.02021 | -0.0625 | -62.3355
-13.5 | -1.2254 | 0.01833 | -0.0601 | -66.8522
-13 | -1.1705 | 0.01695 | -0.0611 | -69.056
-12.5 | -1.1143 | 0.01569 | -0.0622 | -71.0198
-12 | -1.0565 | 0.0146 | -0.0634 | -72.363
-11.5 | -0.9969 | 0.01364 | -0.0649 | -73.0865
-11 | -0.9356 | 0.01295 | -0.0664 | -72.2471
-10.5 | -0.8743 | 0.01205 | -0.0681 | -72.556
-10 | -0.8187 | 0.01054 | -0.0688 | -77.6755
-9.5 | -0.762 | 0.00948 | -0.0693 | -80.3797
-9 | -0.7016 | 0.00871 | -0.0704 | -80.5511
-8.5 | -0.6417 | 0.00806 | -0.0714 | -79.6154
-8 | -0.5857 | 0.00754 | -0.0715 | -77.679
-7.5 | -0.5301 | 0.00716 | -0.0713 | -74.0363
-7 | -0.4762 | 0.0067 | -0.0708 | -71.0746
-6.5 | -0.4223 | 0.00637 | -0.0702 | -66.2951
-6 | -0.3677 | 0.00617 | -0.0698 | -59.5948
-5.5 | -0.3132 | 0.00589 | -0.0694 | -53.1749
-5 | -0.2581 | 0.00571 | -0.0691 | -45.2014
-4.5 | -0.203 | 0.00553 | -0.0687 | -36.7089
-4 | -0.1476 | 0.0054 | -0.0685 | -27.3333
-3.5 | -0.0922 | 0.00526 | -0.0683 | -17.5285
-3 | -0.0369 | 0.00511 | -0.0681 | -7.2211
-2.5 | 0.0186 | 0.00499 | -0.068 | 3.7275
-2 | 0.074 | 0.00486 | -0.0679 | 15.2263
-1.5 | 0.1294 | 0.00476 | -0.0678 | 27.1849
-1 | 0.1846 | 0.00466 | -0.0677 | 39.6137
-0.5 | 0.24 | 0.0046 | -0.0677 | 52.1739
0 | 0.2953 | 0.00454 | -0.0676 | 65.0441
0.5 | 0.3504 | 0.00454 | -0.0675 | 77.1806
1 | 0.4053 | 0.00455 | -0.0674 | 89.0769
1.5 | 0.4605 | 0.00467 | -0.0672 | 98.6081
2 | 0.5152 | 0.00489 | -0.067 | 105.3579
2.5 | 0.5701 | 0.0051 | -0.0668 | 111.7843
3 | 0.625 | 0.00532 | -0.0666 | 117.4812
3.5 | 0.6788 | 0.00566 | -0.0662 | 119.9293
4 | 0.7325 | 0.00598 | -0.0658 | 122.4916
4.5 | 0.7854 | 0.00635 | -0.0652 | 123.685
5 | 0.8374 | 0.00667 | -0.0644 | 125.5472
5.5 | 0.8891 | 0.00696 | -0.0635 | 127.7443
6 | 0.9419 | 0.00747 | -0.0629 | 126.091
6.5 | 0.995 | 0.00791 | -0.0624 | 125.7901
7 | 1.0475 | 0.00841 | -0.0618 | 124.5541
7.5 | 1.0985 | 0.00906 | -0.061 | 121.2472
8 | 1.1503 | 0.00959 | -0.0602 | 119.9479
8.5 | 1.2015 | 0.01015 | -0.0594 | 118.3744
9 | 1.2518 | 0.01077 | -0.0585 | 116.2303
9.5 | 1.3013 | 0.01144 | -0.0574 | 113.75
10 | 1.3493 | 0.01223 | -0.0561 | 110.3271
10.5 | 1.3955 | 0.01315 | -0.0545 | 106.1217
11 | 1.4362 | 0.0146 | -0.0521 | 98.3699
11.5 | 1.4815 | 0.01541 | -0.0505 | 96.1389
12 | 1.5257 | 0.01624 | -0.0488 | 93.947
12.5 | 1.5682 | 0.0171 | -0.0468 | 91.7076
13 | 1.6081 | 0.01808 | -0.0445 | 88.9436
13.5 | 1.6445 | 0.01915 | -0.0417 | 85.8747
14 | 1.6727 | 0.02034 | -0.0375 | 82.237
14.5 | 1.6899 | 0.0217 | -0.0316 | 77.8756
15 | 1.7026 | 0.0235 | -0.0259 | 72.4511
15.5 | 1.7104 | 0.02585 | -0.0206 | 66.1663
16 | 1.7151 | 0.02873 | -0.0161 | 59.6972
16.5 | 1.7129 | 0.03261 | -0.0124 | 52.5268
17 | 1.7004 | 0.03813 | -0.0101 | 44.5948
17.5 | 1.6868 | 0.04477 | -0.0099 | 37.677
18 | 1.6559 | 0.05485 | -0.0127 | 30.1896
18.5 | 1.6242 | 0.0668 | -0.0181 | 24.3144
19 | 1.5712 | 0.0841 | -0.0278 | 18.6825
19.5 | 1.4941 | 0.1081 | -0.0424 | 13.8215
20 | 1.3907 | 0.13996 | -0.0626 | 9.9364

## 85. Re 6M Mach 0.25 (1)
BIGFOIL.COM POLAR EXPORT
HN-350M01
HN-350M01 |  |  |  | Cl Max: | 1.086 | at alpha= | 7.5 | deg
JavaFoil+Calcfoil stall+Eppler ext transition |  |  |  | L/D Max: | 146.278 | at alpha= | 6 | deg
Re: | 6000000 |  |  | Cd Min: | 0.0058 | at alpha= | 2.5 | deg
Mach: | 0.25 |  |  | Cl=0 at alpha= | -2.7333 | deg
|  |  |  | @ Cl=0.1, Cd= | 0.0070559
|  |  |  | @ Cl=0.4, Cd= | 0.07269
|  |  |  | @ Cl=0.6, Cd= | 0.07269
alpha (deg) | Cl | Cd | Cm | Cl/Cd
-13 | -0.12 | 0.08932 | -0.029 | -1.338
-12.5 | -0.193 | 0.08449 | -0.029 | -2.29
-12 | -0.249 | 0.08009 | -0.029 | -3.111
-11.5 | -0.297 | 0.07549 | -0.029 | -3.941
-11 | -0.34 | 0.07036 | -0.03 | -4.827
-10.5 | -0.375 | 0.06599 | -0.03 | -5.677
-10 | -0.401 | 0.06204 | -0.03 | -6.472
-9.5 | -0.421 | 0.05711 | -0.032 | -7.365
-9 | -0.429 | 0.05134 | -0.036 | -8.357
-8.5 | -0.46 | 0.0247 | -0.052 | -18.638
-8 | -0.504 | 0.00829 | -0.062 | -60.828
-7.5 | -0.48 | 0.00786 | -0.062 | -61.048
-7 | -0.448 | 0.00797 | -0.063 | -56.261
-6.5 | -0.41 | 0.0076 | -0.063 | -53.88
-6 | -0.365 | 0.00739 | -0.064 | -49.445
-5.5 | -0.316 | 0.00711 | -0.064 | -44.487
-5 | -0.264 | 0.00694 | -0.064 | -37.977
-4.5 | -0.208 | 0.00682 | -0.065 | -30.556
-4 | -0.151 | 0.00667 | -0.065 | -22.603
-3.5 | -0.092 | 0.00688 | -0.066 | -13.353
-3 | -0.032 | 0.00688 | -0.066 | -4.66
-2.5 | 0.028 | 0.00669 | -0.066 | 4.227
-2 | 0.089 | 0.00711 | -0.067 | 12.493
-1.5 | 0.15 | 0.00681 | -0.067 | 21.956
-1 | 0.21 | 0.00702 | -0.067 | 29.919
-0.5 | 0.271 | 0.00669 | -0.068 | 40.444
0 | 0.331 | 0.00646 | -0.068 | 51.278
0.5 | 0.392 | 0.00623 | -0.068 | 62.841
1 | 0.452 | 0.006 | -0.069 | 75.311
1.5 | 0.512 | 0.00589 | -0.069 | 86.94
2 | 0.572 | 0.00583 | -0.069 | 98.268
2.5 | 0.632 | 0.0058 | -0.07 | 108.967
3 | 0.692 | 0.00592 | -0.07 | 116.944
3.5 | 0.751 | 0.00598 | -0.07 | 125.591
4 | 0.809 | 0.00612 | -0.071 | 132.099
4.5 | 0.866 | 0.00623 | -0.071 | 138.879
5 | 0.919 | 0.00641 | -0.071 | 143.469
5.5 | 0.97 | 0.00676 | -0.072 | 143.597
6 | 1.013 | 0.00692 | -0.072 | 146.278
6.5 | 1.048 | 0.00716 | -0.072 | 146.255
7 | 1.073 | 0.00737 | -0.073 | 145.518
7.5 | 1.086 | 0.00765 | -0.073 | 141.947
8 | 1.086 | 0.00798 | -0.073 | 135.997
8.5 | 1.07 | 0.00832 | -0.074 | 128.626
9 | 1.038 | 0.00866 | -0.074 | 119.972
9.5 | 0.986 | 0.01184 | -0.074 | 83.312
10 | 0.919 | 0.01511 | -0.074 | 60.859
10.5 | 0.833 | 0.01668 | -0.073 | 49.937
11 | 0.73 | 0.01949 | -0.072 | 37.456
11.5 | 0.608 | 0.0277 | -0.069 | 21.954
12 | 0.473 | 0.05145 | -0.06 | 9.198
12.5 | 0.357 | 0.07269 | -0.052 | 4.916

## 86. Re 6M Mach 0.25 (2)
BIGFOIL.COM POLAR EXPORT
HN-350M01
HN-350M01 |  |  |  | Cl Max: | 1.5262 | at alpha= | 12 | deg
XFOIL ncrit=9 |  |  |  | L/D Max: | 127.552 | at alpha= | 5.5 | deg
Re: | 6000000 |  |  | Cd Min: | 0.19038 | at alpha= | -16 | deg
Mach: | 0.25 |  |  | Cl=0 at alpha= | -2.6588 | deg
|  |  |  | @ Cl=0.1, Cd= | 0.0048631
|  |  |  | @ Cl=0.4, Cd= | 0.004597
|  |  |  | @ Cl=0.6, Cd= | 0.0052165
alpha (deg) | Cl | Cd | Cm | Cl/Cd
-16 | -0.586 | 0.19038 | 0.0134 | -3.0781
-15.5 | -0.5723 | 0.18282 | 0.0102 | -3.1304
-15 | -0.5587 | 0.17535 | 0.007 | -3.1862
-14.5 | -0.5464 | 0.16765 | 0.004 | -3.2592
-14 | -0.5353 | 0.15987 | 0.001 | -3.3483
-13.5 | -0.541 | 0.14663 | -0.0033 | -3.6896
-13 | -0.6322 | 0.11278 | -0.0169 | -5.6056
-12.5 | -0.6739 | 0.09582 | -0.0257 | -7.033
-11.5 | -0.8631 | 0.04173 | -0.0674 | -20.683
-11 | -0.915 | 0.03176 | -0.068 | -28.8098
-10.5 | -0.9033 | 0.01923 | -0.0744 | -46.9735
-10 | -0.8481 | 0.01507 | -0.0763 | -56.2774
-9.5 | -0.7936 | 0.0128 | -0.0758 | -62
-9 | -0.7341 | 0.0104 | -0.0763 | -70.5865
-8.5 | -0.6712 | 0.00913 | -0.0768 | -73.5159
-8 | -0.6116 | 0.00829 | -0.0764 | -73.7756
-7.5 | -0.5535 | 0.0076 | -0.0756 | -72.8289
-7 | -0.4964 | 0.00711 | -0.0747 | -69.8172
-6.5 | -0.4403 | 0.00664 | -0.0736 | -66.3102
-6 | -0.3833 | 0.00632 | -0.0728 | -60.6487
-5.5 | -0.326 | 0.00606 | -0.0722 | -53.7954
-5 | -0.2687 | 0.0058 | -0.0716 | -46.3276
-4.5 | -0.2113 | 0.00564 | -0.0711 | -37.4645
-4 | -0.1539 | 0.00549 | -0.0707 | -28.0328
-3.5 | -0.0963 | 0.00533 | -0.0704 | -18.0675
-3 | -0.0391 | 0.00518 | -0.0701 | -7.5483
-2.5 | 0.0182 | 0.00503 | -0.0699 | 3.6183
-2 | 0.0756 | 0.00491 | -0.0697 | 15.3971
-1.5 | 0.1328 | 0.0048 | -0.0696 | 27.6667
-1 | 0.1896 | 0.00469 | -0.0694 | 40.4264
-0.5 | 0.2468 | 0.00463 | -0.0694 | 53.3045
0 | 0.3037 | 0.00457 | -0.0693 | 66.4551
0.5 | 0.3605 | 0.00459 | -0.0691 | 78.5403
1 | 0.417 | 0.0046 | -0.069 | 90.6522
1.5 | 0.4739 | 0.00472 | -0.0688 | 100.4025
2 | 0.5304 | 0.00495 | -0.0685 | 107.1515
2.5 | 0.5872 | 0.00516 | -0.0682 | 113.7984
3 | 0.6438 | 0.00541 | -0.0679 | 119.0018
3.5 | 0.6994 | 0.00576 | -0.0674 | 121.4236
4 | 0.7551 | 0.00609 | -0.0668 | 123.9901
4.5 | 0.8099 | 0.00648 | -0.066 | 124.9846
5 | 0.8637 | 0.00685 | -0.065 | 126.0876
5.5 | 0.9171 | 0.00719 | -0.0637 | 127.5522
6 | 0.9725 | 0.00768 | -0.0629 | 126.6276
6.5 | 1.0275 | 0.00822 | -0.062 | 125
7 | 1.0813 | 0.00888 | -0.0608 | 121.768
7.5 | 1.1357 | 0.00947 | -0.0596 | 119.9261
8 | 1.1899 | 0.01007 | -0.0583 | 118.1629
8.5 | 1.243 | 0.01078 | -0.0568 | 115.3061
9 | 1.2948 | 0.01159 | -0.055 | 111.717
9.5 | 1.3449 | 0.01256 | -0.0529 | 107.078
10 | 1.3867 | 0.01431 | -0.0494 | 96.9043
10.5 | 1.4332 | 0.01545 | -0.0467 | 92.7638
11 | 1.4752 | 0.0169 | -0.0434 | 87.2899
11.5 | 1.5088 | 0.01886 | -0.0388 | 80
12 | 1.5262 | 0.02143 | -0.0321 | 71.2179
12.5 | 1.516 | 0.0246 | -0.022 | 61.626
13 | 1.4989 | 0.02882 | -0.0138 | 52.009
13.5 | 1.4698 | 0.035 | -0.0085 | 41.9943
14 | 1.4374 | 0.04331 | -0.0075 | 33.1886
14.5 | 1.4052 | 0.05396 | -0.0111 | 26.0415
15 | 1.3643 | 0.06856 | -0.0195 | 19.8994
15.5 | 1.3208 | 0.086 | -0.0304 | 15.3581
16 | 1.2818 | 0.10375 | -0.0413 | 12.3547
16.5 | 1.2375 | 0.12318 | -0.053 | 10.0463
17 | 1.1938 | 0.14316 | -0.0653 | 8.3389

## 87. Re 6M Mach 0.50 (1)
BIGFOIL.COM POLAR EXPORT
HN-350M01
HN-350M01 |  |  |  | Cl Max: | 1.238 | at alpha= | 20 | deg
JavaFoil+Calcfoil stall+Eppler ext transition |  |  |  | L/D Max: | 138.195 | at alpha= | 5 | deg
Re: | 6000000 |  |  | Cd Min: | 0.00617 | at alpha= | 2 | deg
Mach: | 0.5 |  |  | Cl=0 at alpha= | -2.7353 | deg
|  |  |  | @ Cl=0.1, Cd= | 0.0068551
|  |  |  | @ Cl=0.4, Cd= | 0.0067297
|  |  |  | @ Cl=0.6, Cd= | 0.0062282
alpha (deg) | Cl | Cd | Cm | Cl/Cd
-20 | -0.909 | 0.15517 | -0.036 | -5.856
-19.5 | -0.882 | 0.14905 | -0.035 | -5.916
-19 | -0.855 | 0.14522 | -0.035 | -5.885
-18.5 | -0.828 | 0.14084 | -0.034 | -5.881
-18 | -0.803 | 0.13683 | -0.034 | -5.867
-17.5 | -0.778 | 0.13097 | -0.035 | -5.937
-17 | -0.753 | 0.12872 | -0.035 | -5.849
-16.5 | -0.726 | 0.12355 | -0.034 | -5.873
-16 | -0.699 | 0.12077 | -0.034 | -5.791
-15.5 | -0.674 | 0.11451 | -0.034 | -5.885
-15 | -0.648 | 0.11057 | -0.034 | -5.864
-14.5 | -0.623 | 0.10738 | -0.035 | -5.799
-14 | -0.596 | 0.10008 | -0.034 | -5.96
-13.5 | -0.571 | 0.09093 | -0.035 | -6.28
-13 | -0.546 | 0.08401 | -0.036 | -6.495
-12.5 | -0.518 | 0.09257 | -0.033 | -5.593
-12 | -0.492 | 0.08229 | -0.034 | -5.977
-11.5 | -0.467 | 0.07397 | -0.036 | -6.314
-11 | -0.443 | 0.0659 | -0.039 | -6.728
-10.5 | -0.427 | 0.05152 | -0.047 | -8.296
-10 | -0.387 | 0.06645 | -0.034 | -5.822
-9.5 | -0.363 | 0.05833 | -0.038 | -6.215
-9 | -0.343 | 0.04684 | -0.046 | -7.33
-8.5 | -0.368 | 0.01171 | -0.066 | -31.423
-8 | -0.281 | 0.05284 | -0.032 | -5.316
-7.5 | -0.257 | 0.04583 | -0.039 | -5.6
-7 | -0.282 | 0.00902 | -0.07 | -31.258
-6.5 | -0.204 | 0.03997 | -0.042 | -5.104
-6 | -0.305 | 0.00812 | -0.071 | -37.578
-5.5 | -0.32 | 0.00804 | -0.071 | -39.785
-5 | -0.281 | 0.00759 | -0.072 | -37.068
-4.5 | -0.227 | 0.00726 | -0.072 | -31.318
-4 | -0.167 | 0.00709 | -0.073 | -23.519
-3.5 | -0.102 | 0.00688 | -0.073 | -14.836
-3 | -0.036 | 0.00704 | -0.074 | -5.074
-2.5 | 0.032 | 0.00705 | -0.074 | 4.473
-2 | 0.099 | 0.00685 | -0.074 | 14.494
-1.5 | 0.167 | 0.0072 | -0.075 | 23.222
-1 | 0.235 | 0.00698 | -0.075 | 33.651
-0.5 | 0.303 | 0.00707 | -0.076 | 42.813
0 | 0.37 | 0.00684 | -0.076 | 54.105
0.5 | 0.438 | 0.00659 | -0.077 | 66.437
1 | 0.505 | 0.00637 | -0.077 | 79.295
1.5 | 0.572 | 0.00627 | -0.077 | 91.315
2 | 0.639 | 0.00617 | -0.078 | 103.665
2.5 | 0.706 | 0.00625 | -0.078 | 113.03
3 | 0.772 | 0.00635 | -0.078 | 121.537
3.5 | 0.837 | 0.0065 | -0.079 | 128.802
4 | 0.901 | 0.00672 | -0.079 | 134.003
4.5 | 0.961 | 0.00699 | -0.08 | 137.424
5 | 1.014 | 0.00734 | -0.08 | 138.195
5.5 | 1.057 | 0.00774 | -0.08 | 136.602
6 | 1.066 | 0.0082 | -0.081 | 130.007
6.5 | 0.996 | 0.00896 | -0.081 | 111.13
7 | 0.653 | 0.01246 | -0.081 | 52.382
7.5 | 0.685 | 0.0147 | -0.081 | 46.599
8 | 0.718 | 0.01499 | -0.082 | 47.9
8.5 | 0.734 | 0.0181 | -0.08 | 40.578
9 | 0.644 | 0.05891 | -0.05 | 10.936
9.5 | 0.783 | 0.02172 | -0.079 | 36.063
10 | 0.692 | 0.07051 | -0.045 | 9.82
10.5 | 0.807 | 0.03262 | -0.074 | 24.752
11 | 0.751 | 0.07388 | -0.049 | 10.164
11.5 | 0.774 | 0.08518 | -0.045 | 9.082
12 | 0.801 | 0.08258 | -0.046 | 9.693
12.5 | 0.827 | 0.09179 | -0.045 | 9.007
13 | 0.858 | 0.09607 | -0.049 | 8.928
13.5 | 0.881 | 0.09869 | -0.046 | 8.928
14 | 0.908 | 0.10383 | -0.047 | 8.747
14.5 | 0.939 | 0.10824 | -0.05 | 8.679
15 | 0.97 | 0.1138 | -0.053 | 8.528
15.5 | 0.991 | 0.11577 | -0.049 | 8.561
16 | 1.021 | 0.11994 | -0.051 | 8.509
16.5 | 1.054 | 0.12248 | -0.054 | 8.603
17 | 1.084 | 0.12894 | -0.056 | 8.404
17.5 | 1.101 | 0.13244 | -0.052 | 8.316
18 | 1.131 | 0.13734 | -0.054 | 8.232
18.5 | 1.165 | 0.13845 | -0.057 | 8.411
19 | 1.198 | 0.14113 | -0.059 | 8.487
19.5 | 1.212 | 0.14985 | -0.055 | 8.085
20 | 1.238 | 0.15468 | -0.055 | 8.007

## 88. Re 6M Mach 0.50 (2)
BIGFOIL.COM POLAR EXPORT
HN-350M01
HN-350M01 |  |  |  | Cl Max: | 1.2745 | at alpha= | 8 | deg
XFOIL ncrit=9 |  |  |  | L/D Max: | 129.331 | at alpha= | 5.5 | deg
Re: | 6000000 |  |  | Cd Min: | 0.15397 | at alpha= | -13 | deg
Mach: | 0.5 |  |  | Cl=0 at alpha= | -2.6192 | deg
|  |  |  | @ Cl=0.1, Cd= | 0.0050827
|  |  |  | @ Cl=0.4, Cd= | 0.0047893
|  |  |  | @ Cl=0.6, Cd= | 0.0052212
alpha (deg) | Cl | Cd | Cm | Cl/Cd
-13 | -0.5108 | 0.15397 | -0.0056 | -3.3175
-12.5 | -0.4996 | 0.14534 | -0.0087 | -3.4375
-12 | -0.4909 | 0.13652 | -0.0118 | -3.5958
-11.5 | -0.4832 | 0.12797 | -0.0146 | -3.7759
-11 | -0.4805 | 0.11879 | -0.0176 | -4.045
-10.5 | -0.476 | 0.11057 | -0.0202 | -4.305
-10 | -0.4699 | 0.10303 | -0.0226 | -4.5608
-9.5 | -0.4721 | 0.09415 | -0.0255 | -5.0143
-9 | -0.4754 | 0.08582 | -0.0282 | -5.5395
-8.5 | -0.4793 | 0.07643 | -0.0332 | -6.2711
-8 | -0.4744 | 0.06476 | -0.0448 | -7.3255
-7.5 | -0.4696 | 0.05037 | -0.0645 | -9.323
-7 | -0.4603 | 0.03303 | -0.0889 | -13.9358
-6.5 | -0.4471 | 0.01976 | -0.0964 | -22.6265
-6 | -0.437 | 0.0112 | -0.0912 | -39.0179
-5.5 | -0.3854 | 0.00763 | -0.0869 | -50.5111
-5 | -0.3193 | 0.00658 | -0.0842 | -48.5258
-4.5 | -0.2515 | 0.00607 | -0.0822 | -41.4333
-4 | -0.1837 | 0.00582 | -0.0808 | -31.5636
-3.5 | -0.1165 | 0.00561 | -0.0797 | -20.7665
-3 | -0.05 | 0.00545 | -0.0788 | -9.1743
-2 | 0.0813 | 0.00512 | -0.0776 | 15.8789
-1.5 | 0.1464 | 0.00499 | -0.0772 | 29.3387
-1 | 0.2109 | 0.00487 | -0.0768 | 43.306
-0.5 | 0.2757 | 0.00481 | -0.0766 | 57.3181
0 | 0.34 | 0.00478 | -0.0763 | 71.1297
0.5 | 0.4045 | 0.00479 | -0.076 | 84.4468
1 | 0.4687 | 0.0048 | -0.0756 | 97.6458
1.5 | 0.5331 | 0.00494 | -0.0751 | 107.915
2 | 0.5972 | 0.00521 | -0.0745 | 114.6257
2.5 | 0.6622 | 0.00547 | -0.0738 | 121.0603
3 | 0.7269 | 0.0058 | -0.0728 | 125.3276
3.5 | 0.7911 | 0.0062 | -0.0716 | 127.5968
4 | 0.8555 | 0.00662 | -0.0702 | 129.2296
4.5 | 0.9192 | 0.00711 | -0.0683 | 129.2827
5 | 0.9822 | 0.00762 | -0.066 | 128.8976
5.5 | 1.0437 | 0.00807 | -0.0628 | 129.3309
6 | 1.1082 | 0.00883 | -0.0599 | 125.504
6.5 | 1.1736 | 0.00963 | -0.0565 | 121.8692
7 | 1.2347 | 0.0109 | -0.0516 | 113.2752
7.5 | 1.2722 | 0.0139 | -0.0427 | 91.5252
8 | 1.2745 | 0.01899 | -0.0307 | 67.1143
8.5 | 1.2462 | 0.02406 | -0.0171 | 51.7955
9 | 1.2091 | 0.03046 | -0.0083 | 39.6947
9.5 | 1.1703 | 0.03895 | -0.0062 | 30.0462
10 | 1.1333 | 0.05027 | -0.0112 | 22.5443
10.5 | 1.1026 | 0.06403 | -0.0209 | 17.2201
11 | 1.0739 | 0.07959 | -0.0319 | 13.4929
11.5 | 1.0507 | 0.09459 | -0.0413 | 11.1079
12 | 1.028 | 0.10938 | -0.0502 | 9.3984
12.5 | 1.0068 | 0.12454 | -0.0598 | 8.0841
13 | 0.9927 | 0.13926 | -0.069 | 7.1284

## 89. Re 7M Mach 0.00 (1)
BIGFOIL.COM POLAR EXPORT
HN-350M01
HN-350M01 |  |  |  | Cl Max: | 1.112 | at alpha= | 8.5 | deg
JavaFoil+Calcfoil stall+Eppler ext transition |  |  |  | L/D Max: | 152.791 | at alpha= | 6.5 | deg
Re: | 7000000 |  |  | Cd Min: | 0.00571 | at alpha= | 2.5 | deg
Mach: | 0 |  |  | Cl=0 at alpha= | -2.7328 | deg
|  |  |  | @ Cl=0.1, Cd= | 0.0069707
|  |  |  | @ Cl=0.4, Cd= | 0.0061153
|  |  |  | @ Cl=0.6, Cd= | 0.0057162
alpha (deg) | Cl | Cd | Cm | Cl/Cd
-14 | -0.4 | 0.09437 | -0.029 | -4.237
-13.5 | -0.418 | 0.08878 | -0.029 | -4.705
-13 | -0.435 | 0.08377 | -0.03 | -5.189
-12.5 | -0.45 | 0.07958 | -0.029 | -5.651
-12 | -0.464 | 0.07444 | -0.03 | -6.227
-11.5 | -0.475 | 0.06939 | -0.031 | -6.844
-11 | -0.484 | 0.06385 | -0.033 | -7.579
-10.5 | -0.491 | 0.05751 | -0.036 | -8.53
-10 | -0.498 | 0.04793 | -0.041 | -10.389
-9.5 | -0.57 | 0.01123 | -0.057 | -50.718
-9 | -0.573 | 0.00808 | -0.059 | -70.939
-8.5 | -0.55 | 0.00797 | -0.06 | -69.084
-8 | -0.522 | 0.00762 | -0.06 | -68.436
-7.5 | -0.488 | 0.00787 | -0.06 | -61.988
-7 | -0.449 | 0.00756 | -0.061 | -59.354
-6.5 | -0.406 | 0.00734 | -0.061 | -55.318
-6 | -0.359 | 0.00709 | -0.062 | -50.673
-5.5 | -0.309 | 0.00693 | -0.062 | -44.678
-5 | -0.257 | 0.00676 | -0.062 | -38.035
-4.5 | -0.202 | 0.00666 | -0.063 | -30.418
-4 | -0.146 | 0.0069 | -0.063 | -21.208
-3.5 | -0.089 | 0.00709 | -0.063 | -12.564
-3 | -0.031 | 0.00676 | -0.064 | -4.592
-2.5 | 0.027 | 0.00658 | -0.064 | 4.159
-2 | 0.086 | 0.00703 | -0.065 | 12.238
-1.5 | 0.145 | 0.00678 | -0.065 | 21.363
-1 | 0.204 | 0.00696 | -0.065 | 29.227
-0.5 | 0.262 | 0.00667 | -0.066 | 39.307
0 | 0.321 | 0.00641 | -0.066 | 50.044
0.5 | 0.379 | 0.00619 | -0.066 | 61.289
1 | 0.438 | 0.00598 | -0.067 | 73.18
1.5 | 0.496 | 0.00587 | -0.067 | 84.58
2 | 0.554 | 0.00574 | -0.067 | 96.668
2.5 | 0.612 | 0.00571 | -0.068 | 107.3
3 | 0.67 | 0.00577 | -0.068 | 116.228
3.5 | 0.727 | 0.00583 | -0.068 | 124.776
4 | 0.784 | 0.00593 | -0.069 | 132.329
4.5 | 0.839 | 0.00601 | -0.069 | 139.634
5 | 0.892 | 0.00615 | -0.069 | 145.135
5.5 | 0.943 | 0.00636 | -0.07 | 148.25
6 | 0.988 | 0.00654 | -0.07 | 150.99
6.5 | 1.027 | 0.00672 | -0.07 | 152.791
7 | 1.06 | 0.00694 | -0.07 | 152.603
7.5 | 1.085 | 0.0071 | -0.071 | 152.759
8 | 1.103 | 0.00734 | -0.071 | 150.175
8.5 | 1.112 | 0.00759 | -0.071 | 146.418
9 | 1.112 | 0.00783 | -0.072 | 141.932
9.5 | 1.103 | 0.00809 | -0.072 | 136.317
10 | 1.086 | 0.00823 | -0.072 | 132.022
10.5 | 1.059 | 0.01174 | -0.072 | 90.132
11 | 1.025 | 0.01473 | -0.072 | 69.607
11.5 | 0.983 | 0.01593 | -0.072 | 61.738
12 | 0.932 | 0.01788 | -0.071 | 52.107
12.5 | 0.877 | 0.02049 | -0.07 | 42.817
13 | 0.813 | 0.02648 | -0.068 | 30.7
13.5 | 0.744 | 0.03804 | -0.065 | 19.547

## 90. Re 7M Mach 0.00 (2)
BIGFOIL.COM POLAR EXPORT
HN-350M01
HN-350M01 |  |  |  | Cl Max: | 1.7748 | at alpha= | 16.5 | deg
XFOIL ncrit=9 |  |  |  | L/D Max: | 129.613 | at alpha= | 6 | deg
Re: | 7000000 |  |  | Cd Min: | 0.24326 | at alpha= | -20 | deg
Mach: | 0 |  |  | Cl=0 at alpha= | -2.6639 | deg
|  |  |  | @ Cl=0.1, Cd= | 0.0048114
|  |  |  | @ Cl=0.4, Cd= | 0.0046093
|  |  |  | @ Cl=0.6, Cd= | 0.0051881
alpha (deg) | Cl | Cd | Cm | Cl/Cd
-20 | -0.7023 | 0.24326 | 0.041 | -2.887
-19.5 | -0.6865 | 0.23647 | 0.0372 | -2.9031
-17.5 | -1.2585 | 0.05646 | -0.0546 | -22.2901
-17 | -1.3348 | 0.03507 | -0.0734 | -38.061
-16.5 | -1.3462 | 0.0291 | -0.076 | -46.2612
-16 | -1.36 | 0.02565 | -0.0712 | -53.0214
-15.5 | -1.3526 | 0.02268 | -0.0669 | -59.6384
-15 | -1.331 | 0.02055 | -0.0633 | -64.7689
-14.5 | -1.3081 | 0.01818 | -0.0596 | -71.9527
-14 | -1.2653 | 0.01677 | -0.0588 | -75.4502
-13.5 | -1.2114 | 0.01563 | -0.0598 | -77.5048
-13 | -1.1554 | 0.01478 | -0.061 | -78.1732
-12.5 | -1.099 | 0.01388 | -0.0622 | -79.1787
-12 | -1.041 | 0.01303 | -0.0636 | -79.8926
-11.5 | -0.9819 | 0.01225 | -0.0651 | -80.1551
-11 | -0.9216 | 0.01163 | -0.0667 | -79.2433
-10.5 | -0.861 | 0.01086 | -0.0685 | -79.2818
-10 | -0.8072 | 0.0099 | -0.0687 | -81.5354
-9.5 | -0.7501 | 0.00893 | -0.0695 | -83.9978
-9 | -0.6927 | 0.00824 | -0.0702 | -84.0655
-8.5 | -0.6345 | 0.00763 | -0.071 | -83.1586
-8 | -0.5822 | 0.00717 | -0.0704 | -81.1994
-7.5 | -0.5279 | 0.00684 | -0.0702 | -77.1784
-7 | -0.4747 | 0.00647 | -0.0696 | -73.3694
-6.5 | -0.4213 | 0.00618 | -0.0692 | -68.1715
-6 | -0.3669 | 0.00599 | -0.0688 | -61.2521
-5.5 | -0.3124 | 0.00575 | -0.0686 | -54.3304
-5 | -0.2576 | 0.00558 | -0.0683 | -46.1649
-4.5 | -0.2028 | 0.00544 | -0.0681 | -37.2794
-4 | -0.1475 | 0.00531 | -0.068 | -27.7778
-3.5 | -0.0923 | 0.0052 | -0.0678 | -17.75
-3 | -0.0371 | 0.00506 | -0.0677 | -7.332
-2.5 | 0.0181 | 0.00495 | -0.0676 | 3.6566
-2 | 0.0734 | 0.00485 | -0.0675 | 15.134
-1.5 | 0.1285 | 0.00477 | -0.0674 | 26.9392
-1 | 0.1836 | 0.00465 | -0.0674 | 39.4839
-0.5 | 0.2388 | 0.00463 | -0.0673 | 51.5767
0 | 0.2938 | 0.0046 | -0.0673 | 63.8696
0.5 | 0.3488 | 0.0046 | -0.0672 | 75.8261
1 | 0.4036 | 0.00461 | -0.0672 | 87.5488
1.5 | 0.4583 | 0.00469 | -0.067 | 97.7186
2 | 0.5131 | 0.00486 | -0.0669 | 105.5761
2.5 | 0.5677 | 0.00507 | -0.0667 | 111.9724
3 | 0.6224 | 0.00527 | -0.0666 | 118.1025
3.5 | 0.676 | 0.0056 | -0.0662 | 120.7143
4 | 0.7295 | 0.00593 | -0.0659 | 123.0185
4.5 | 0.7824 | 0.00628 | -0.0654 | 124.586
5 | 0.835 | 0.00661 | -0.0649 | 126.3238
5.5 | 0.8853 | 0.0069 | -0.0638 | 128.3043
6 | 0.9384 | 0.00724 | -0.0633 | 129.6133
6.5 | 0.9911 | 0.00768 | -0.0629 | 129.0495
7 | 1.0432 | 0.00816 | -0.0623 | 127.8431
7.5 | 1.0943 | 0.00876 | -0.0616 | 124.9201
8 | 1.1458 | 0.00925 | -0.061 | 123.8703
8.5 | 1.1967 | 0.00979 | -0.0603 | 122.237
9 | 1.2469 | 0.01037 | -0.0595 | 120.2411
9.5 | 1.2962 | 0.011 | -0.0586 | 117.8364
10 | 1.3442 | 0.01174 | -0.0575 | 114.4974
10.5 | 1.3904 | 0.01262 | -0.0561 | 110.1743
11 | 1.4343 | 0.01366 | -0.0544 | 105
11.5 | 1.4802 | 0.01439 | -0.0531 | 102.8631
12 | 1.5251 | 0.01514 | -0.0517 | 100.7332
12.5 | 1.5688 | 0.0159 | -0.0502 | 98.6667
13 | 1.6105 | 0.01674 | -0.0484 | 96.2067
13.5 | 1.6502 | 0.01763 | -0.0463 | 93.6018
14 | 1.687 | 0.01859 | -0.0438 | 90.7477
14.5 | 1.718 | 0.01964 | -0.0404 | 87.4745
15 | 1.7365 | 0.0208 | -0.0348 | 83.4856
15.5 | 1.7528 | 0.02226 | -0.0296 | 78.7421
16 | 1.7661 | 0.02407 | -0.0247 | 73.3735
16.5 | 1.7748 | 0.0264 | -0.02 | 67.2273
17 | 1.7652 | 0.03046 | -0.0151 | 57.9514
17.5 | 1.7657 | 0.03431 | -0.0124 | 51.4631
18 | 1.7415 | 0.04136 | -0.0109 | 42.1059
18.5 | 1.7306 | 0.04807 | -0.0116 | 36.0017
19 | 1.7021 | 0.05823 | -0.0149 | 29.2306
19.5 | 1.6552 | 0.073 | -0.0221 | 22.674
20 | 1.5766 | 0.09584 | -0.0353 | 16.4503

## 91. Re 7M Mach 0.10 (1)
BIGFOIL.COM POLAR EXPORT
HN-350M01
HN-350M01 |  |  |  | Cl Max: | 1.108 | at alpha= | 8.5 | deg
JavaFoil+Calcfoil stall+Eppler ext transition |  |  |  | L/D Max: | 153.107 | at alpha= | 7 | deg
Re: | 7000000 |  |  | Cd Min: | 0.00572 | at alpha= | 2.5 | deg
Mach: | 0.1 |  |  | Cl=0 at alpha= | -2.7373 | deg
|  |  |  | @ Cl=0.1, Cd= | 0.0069817
|  |  |  | @ Cl=0.4, Cd= | 0.0061324
|  |  |  | @ Cl=0.6, Cd= | 0.0057278
alpha (deg) | Cl | Cd | Cm | Cl/Cd
-14 | -0.366 | 0.09556 | -0.028 | -3.833
-13.5 | -0.387 | 0.09025 | -0.029 | -4.288
-13 | -0.407 | 0.08473 | -0.029 | -4.804
-12.5 | -0.426 | 0.08005 | -0.029 | -5.316
-12 | -0.442 | 0.07559 | -0.03 | -5.85
-11.5 | -0.457 | 0.07049 | -0.031 | -6.48
-11 | -0.468 | 0.06545 | -0.032 | -7.156
-10.5 | -0.477 | 0.05957 | -0.035 | -8.012
-10 | -0.484 | 0.05243 | -0.038 | -9.227
-9.5 | -0.538 | 0.01768 | -0.054 | -30.43
-9 | -0.567 | 0.00904 | -0.059 | -62.71
-8.5 | -0.547 | 0.00805 | -0.06 | -67.986
-8 | -0.52 | 0.00768 | -0.06 | -67.701
-7.5 | -0.487 | 0.00786 | -0.061 | -61.975
-7 | -0.449 | 0.00758 | -0.061 | -59.297
-6.5 | -0.407 | 0.00733 | -0.061 | -55.468
-6 | -0.36 | 0.00714 | -0.062 | -50.481
-5.5 | -0.311 | 0.00692 | -0.062 | -44.891
-5 | -0.258 | 0.0068 | -0.063 | -37.966
-4.5 | -0.203 | 0.00664 | -0.063 | -30.617
-4 | -0.147 | 0.00689 | -0.063 | -21.341
-3.5 | -0.09 | 0.00713 | -0.064 | -12.558
-3 | -0.031 | 0.00676 | -0.064 | -4.615
-2.5 | 0.028 | 0.00661 | -0.064 | 4.161
-2 | 0.086 | 0.00704 | -0.065 | 12.281
-1.5 | 0.146 | 0.00679 | -0.065 | 21.431
-1 | 0.205 | 0.00698 | -0.066 | 29.305
-0.5 | 0.263 | 0.00668 | -0.066 | 39.413
0 | 0.322 | 0.00642 | -0.066 | 50.191
0.5 | 0.381 | 0.0062 | -0.067 | 61.452
1 | 0.44 | 0.00599 | -0.067 | 73.392
1.5 | 0.499 | 0.00588 | -0.067 | 84.814
2 | 0.557 | 0.00575 | -0.068 | 96.932
2.5 | 0.615 | 0.00572 | -0.068 | 107.529
3 | 0.674 | 0.00578 | -0.068 | 116.507
3.5 | 0.731 | 0.00585 | -0.069 | 124.987
4 | 0.788 | 0.00594 | -0.069 | 132.54
4.5 | 0.843 | 0.00604 | -0.069 | 139.641
5 | 0.897 | 0.00617 | -0.07 | 145.258
5.5 | 0.947 | 0.00639 | -0.07 | 148.249
6 | 0.992 | 0.00658 | -0.07 | 150.725
6.5 | 1.03 | 0.00676 | -0.07 | 152.498
7 | 1.062 | 0.00694 | -0.071 | 153.107
7.5 | 1.086 | 0.00716 | -0.071 | 151.748
8 | 1.102 | 0.00739 | -0.071 | 149.089
8.5 | 1.108 | 0.00767 | -0.072 | 144.451
9 | 1.105 | 0.00792 | -0.072 | 139.439
9.5 | 1.092 | 0.00818 | -0.072 | 133.391
10 | 1.07 | 0.00838 | -0.073 | 127.663
10.5 | 1.036 | 0.01198 | -0.072 | 86.487
11 | 0.997 | 0.01499 | -0.073 | 66.47
11.5 | 0.948 | 0.01633 | -0.072 | 58.03
12 | 0.886 | 0.01915 | -0.071 | 46.24
12.5 | 0.824 | 0.02254 | -0.07 | 36.574
13 | 0.751 | 0.03146 | -0.067 | 23.868
13.5 | 0.676 | 0.04736 | -0.062 | 14.266

## 92. Re 7M Mach 0.10 (2)
BIGFOIL.COM POLAR EXPORT
HN-350M01
HN-350M01 |  |  |  | Cl Max: | 1.7447 | at alpha= | 16.5 | deg
XFOIL ncrit=9 |  |  |  | L/D Max: | 129.657 | at alpha= | 6 | deg
Re: | 7000000 |  |  | Cd Min: | 0.12572 | at alpha= | 20 | deg
Mach: | 0.1 |  |  | Cl=0 at alpha= | -2.6622 | deg
|  |  |  | @ Cl=0.1, Cd= | 0.004822
|  |  |  | @ Cl=0.4, Cd= | 0.00461
|  |  |  | @ Cl=0.6, Cd= | 0.0051915
alpha (deg) | Cl | Cd | Cm | Cl/Cd
-16.5 | -1.238 | 0.04656 | -0.0643 | -26.5893
-16 | -1.2799 | 0.03304 | -0.0764 | -38.7379
-15.5 | -1.3071 | 0.02767 | -0.0746 | -47.2389
-15 | -1.3033 | 0.02481 | -0.0698 | -52.5312
-14.5 | -1.2944 | 0.02156 | -0.0651 | -60.0371
-14 | -1.2704 | 0.01926 | -0.0613 | -65.9605
-13.5 | -1.2223 | 0.01695 | -0.062 | -72.1121
-13 | -1.1672 | 0.01561 | -0.063 | -74.7726
-12.5 | -1.1106 | 0.01448 | -0.064 | -76.6989
-12 | -1.052 | 0.01348 | -0.0652 | -78.0415
-11.5 | -0.9921 | 0.01261 | -0.0666 | -78.6757
-11 | -0.9308 | 0.01194 | -0.0681 | -77.9564
-10.5 | -0.8694 | 0.01113 | -0.0697 | -78.1132
-10 | -0.8132 | 0.01051 | -0.07 | -77.3739
-9.5 | -0.7566 | 0.00921 | -0.0706 | -82.1498
-9 | -0.6986 | 0.00841 | -0.0712 | -83.0678
-8.5 | -0.6397 | 0.00777 | -0.072 | -82.3295
-8 | -0.5868 | 0.00726 | -0.0713 | -80.8264
-7.5 | -0.5321 | 0.00688 | -0.0709 | -77.3401
-7 | -0.4783 | 0.00654 | -0.0703 | -73.1346
-6.5 | -0.4245 | 0.00622 | -0.0697 | -68.2476
-6 | -0.3697 | 0.00601 | -0.0694 | -61.5141
-5.5 | -0.3147 | 0.00578 | -0.0691 | -54.4464
-5 | -0.2596 | 0.0056 | -0.0688 | -46.3571
-4.5 | -0.2042 | 0.00546 | -0.0685 | -37.3993
-4 | -0.1486 | 0.00533 | -0.0684 | -27.8799
-3.5 | -0.0931 | 0.00521 | -0.0682 | -17.8695
-3 | -0.0375 | 0.00508 | -0.068 | -7.3819
-2.5 | 0.018 | 0.00496 | -0.0679 | 3.629
-2 | 0.0736 | 0.00486 | -0.0678 | 15.144
-1.5 | 0.1291 | 0.00478 | -0.0677 | 27.0084
-1 | 0.1845 | 0.00465 | -0.0677 | 39.6774
-0.5 | 0.24 | 0.00463 | -0.0676 | 51.8359
0 | 0.2954 | 0.00461 | -0.0676 | 64.0781
0.5 | 0.3506 | 0.00461 | -0.0675 | 76.0521
1 | 0.4057 | 0.00461 | -0.0674 | 88.0043
1.5 | 0.4607 | 0.00469 | -0.0673 | 98.2303
2 | 0.5158 | 0.00487 | -0.0672 | 105.9138
2.5 | 0.5708 | 0.00508 | -0.067 | 112.3622
3 | 0.6258 | 0.00529 | -0.0668 | 118.2987
3.5 | 0.6798 | 0.00562 | -0.0664 | 120.9609
4 | 0.7336 | 0.00594 | -0.0661 | 123.5017
4.5 | 0.7868 | 0.00631 | -0.0656 | 124.691
5 | 0.8399 | 0.00663 | -0.065 | 126.6817
5.5 | 0.8904 | 0.00695 | -0.0638 | 128.1151
6 | 0.9439 | 0.00728 | -0.0633 | 129.6566
6.5 | 0.997 | 0.00773 | -0.0628 | 128.978
7 | 1.0494 | 0.00825 | -0.0622 | 127.2
7.5 | 1.1008 | 0.00885 | -0.0614 | 124.3842
8 | 1.153 | 0.00933 | -0.0607 | 123.5798
8.5 | 1.2043 | 0.00989 | -0.0599 | 121.7695
9 | 1.2549 | 0.01049 | -0.059 | 119.6282
9.5 | 1.3045 | 0.01116 | -0.0579 | 116.8907
10 | 1.3524 | 0.01197 | -0.0566 | 112.9825
10.5 | 1.3974 | 0.01305 | -0.0548 | 107.0805
11 | 1.4439 | 0.01387 | -0.0533 | 104.1024
11.5 | 1.49 | 0.01463 | -0.0519 | 101.8455
12 | 1.5351 | 0.01542 | -0.0503 | 99.5525
12.5 | 1.5787 | 0.01624 | -0.0485 | 97.2106
13 | 1.6199 | 0.01716 | -0.0463 | 94.3998
13.5 | 1.6582 | 0.01818 | -0.0437 | 91.2101
14 | 1.6924 | 0.01931 | -0.0406 | 87.6437
14.5 | 1.7129 | 0.02054 | -0.035 | 83.3934
15 | 1.7272 | 0.02211 | -0.0291 | 78.1185
15.5 | 1.7372 | 0.02415 | -0.0234 | 71.9337
16 | 1.7427 | 0.02676 | -0.0183 | 65.1233
16.5 | 1.7447 | 0.03 | -0.0141 | 58.1567
17 | 1.7255 | 0.03566 | -0.0105 | 48.3875
17.5 | 1.7172 | 0.04129 | -0.0094 | 41.5888
18 | 1.6824 | 0.05118 | -0.0111 | 32.8722
18.5 | 1.6607 | 0.06099 | -0.015 | 27.2291
19 | 1.614 | 0.07628 | -0.023 | 21.1589
19.5 | 1.5477 | 0.09719 | -0.0354 | 15.9245
20 | 1.4543 | 0.12572 | -0.0533 | 11.5678

## 93. Re 7M Mach 0.25 (1)
BIGFOIL.COM POLAR EXPORT
HN-350M01
HN-350M01 |  |  |  | Cl Max: | 1.086 | at alpha= | 7.5 | deg
JavaFoil+Calcfoil stall+Eppler ext transition |  |  |  | L/D Max: | 150.325 | at alpha= | 6.5 | deg
Re: | 7000000 |  |  | Cd Min: | 0.00581 | at alpha= | 2.5 | deg
Mach: | 0.25 |  |  | Cl=0 at alpha= | -2.7333 | deg
|  |  |  | @ Cl=0.1, Cd= | 0.0070767
|  |  |  | @ Cl=0.4, Cd= | 0.06877
|  |  |  | @ Cl=0.6, Cd= | 0.06877
alpha (deg) | Cl | Cd | Cm | Cl/Cd
-13.5 | -0.061 | 0.09351 | -0.029 | -0.65
-13 | -0.12 | 0.08863 | -0.029 | -1.349
-12.5 | -0.194 | 0.08384 | -0.029 | -2.308
-12 | -0.249 | 0.07906 | -0.03 | -3.153
-11.5 | -0.298 | 0.07477 | -0.03 | -3.981
-11 | -0.34 | 0.06948 | -0.03 | -4.892
-10.5 | -0.375 | 0.06523 | -0.031 | -5.748
-10 | -0.402 | 0.06111 | -0.031 | -6.58
-9.5 | -0.422 | 0.05589 | -0.034 | -7.547
-9 | -0.433 | 0.04802 | -0.039 | -9.018
-8.5 | -0.515 | 0.00921 | -0.061 | -55.861
-8 | -0.504 | 0.00813 | -0.062 | -62.016
-7.5 | -0.48 | 0.00771 | -0.062 | -62.297
-7 | -0.448 | 0.00787 | -0.063 | -56.992
-6.5 | -0.41 | 0.00752 | -0.063 | -54.45
-6 | -0.365 | 0.00731 | -0.064 | -50.005
-5.5 | -0.316 | 0.00705 | -0.064 | -44.891
-5 | -0.264 | 0.0069 | -0.064 | -38.251
-4.5 | -0.208 | 0.00675 | -0.065 | -30.878
-4 | -0.151 | 0.0066 | -0.065 | -22.86
-3.5 | -0.092 | 0.00722 | -0.066 | -12.72
-3 | -0.032 | 0.00689 | -0.066 | -4.651
-2.5 | 0.028 | 0.00667 | -0.066 | 4.24
-2 | 0.089 | 0.00712 | -0.067 | 12.483
-1.5 | 0.15 | 0.00688 | -0.067 | 21.724
-1 | 0.21 | 0.00707 | -0.067 | 29.735
-0.5 | 0.271 | 0.00677 | -0.068 | 39.959
0 | 0.331 | 0.0065 | -0.068 | 50.944
0.5 | 0.392 | 0.00628 | -0.068 | 62.339
1 | 0.452 | 0.00607 | -0.069 | 74.465
1.5 | 0.512 | 0.00595 | -0.069 | 86.045
2 | 0.572 | 0.00584 | -0.069 | 97.947
2.5 | 0.632 | 0.00581 | -0.07 | 108.75
3 | 0.692 | 0.00587 | -0.07 | 117.912
3.5 | 0.751 | 0.00595 | -0.07 | 126.203
4 | 0.809 | 0.00606 | -0.071 | 133.577
4.5 | 0.866 | 0.00616 | -0.071 | 140.429
5 | 0.919 | 0.0063 | -0.071 | 145.917
5.5 | 0.97 | 0.00662 | -0.072 | 146.657
6 | 1.013 | 0.00678 | -0.072 | 149.411
6.5 | 1.048 | 0.00697 | -0.072 | 150.325
7 | 1.073 | 0.00722 | -0.073 | 148.492
7.5 | 1.086 | 0.00749 | -0.073 | 144.917
8 | 1.086 | 0.00782 | -0.073 | 138.913
8.5 | 1.07 | 0.00816 | -0.074 | 131.094
9 | 1.038 | 0.00848 | -0.074 | 122.517
9.5 | 0.987 | 0.01164 | -0.074 | 84.806
10 | 0.921 | 0.01464 | -0.074 | 62.874
10.5 | 0.836 | 0.01602 | -0.074 | 52.217
11 | 0.736 | 0.01821 | -0.073 | 40.415
11.5 | 0.616 | 0.02464 | -0.07 | 24.996
12 | 0.485 | 0.04184 | -0.064 | 11.596
12.5 | 0.36 | 0.06877 | -0.054 | 5.235

## 94. Re 7M Mach 0.25 (2)
BIGFOIL.COM POLAR EXPORT
HN-350M01
HN-350M01 |  |  |  | Cl Max: | 1.5483 | at alpha= | 12 | deg
XFOIL ncrit=9 |  |  |  | L/D Max: | 129.574 | at alpha= | 6 | deg
Re: | 7000000 |  |  | Cd Min: | 0.19047 | at alpha= | -16 | deg
Mach: | 0.25 |  |  | Cl=0 at alpha= | -2.6545 | deg
|  |  |  | @ Cl=0.1, Cd= | 0.004861
|  |  |  | @ Cl=0.4, Cd= | 0.0046469
|  |  |  | @ Cl=0.6, Cd= | 0.005195
alpha (deg) | Cl | Cd | Cm | Cl/Cd
-16 | -0.5871 | 0.19047 | 0.0137 | -3.0824
-15.5 | -0.5733 | 0.18292 | 0.0104 | -3.1342
-15 | -0.5594 | 0.17552 | 0.0073 | -3.1871
-14.5 | -0.5518 | 0.16624 | 0.0038 | -3.3193
-14 | -0.544 | 0.15729 | 0.0005 | -3.4586
-13.5 | -0.5792 | 0.13502 | -0.007 | -4.2897
-13 | -0.6083 | 0.11835 | -0.014 | -5.1398
-12.5 | -0.6433 | 0.10211 | -0.0218 | -6.3001
-12 | -0.8842 | 0.04537 | -0.0638 | -19.4886
-11.5 | -0.9229 | 0.03786 | -0.0668 | -24.3767
-11 | -0.9446 | 0.02359 | -0.0739 | -40.0424
-10.5 | -0.9068 | 0.01608 | -0.0768 | -56.393
-10 | -0.8485 | 0.01332 | -0.0776 | -63.7012
-9.5 | -0.7916 | 0.01159 | -0.077 | -68.3003
-9 | -0.7298 | 0.01029 | -0.0773 | -70.9232
-8.5 | -0.6681 | 0.00872 | -0.0776 | -76.617
-8 | -0.613 | 0.00791 | -0.0762 | -77.4968
-7.5 | -0.5557 | 0.00729 | -0.0752 | -76.2277
-7 | -0.499 | 0.00685 | -0.0742 | -72.8467
-6.5 | -0.4423 | 0.00649 | -0.0732 | -68.151
-6 | -0.3854 | 0.00616 | -0.0724 | -62.5649
-5.5 | -0.3277 | 0.00596 | -0.0719 | -54.9832
-5 | -0.2703 | 0.00569 | -0.0713 | -47.5044
-4.5 | -0.2125 | 0.00555 | -0.0709 | -38.2883
-4 | -0.1548 | 0.00538 | -0.0705 | -28.7732
-3.5 | -0.0972 | 0.00527 | -0.0702 | -18.444
-3 | -0.0398 | 0.00512 | -0.07 | -7.7734
-2.5 | 0.0178 | 0.00501 | -0.0698 | 3.5529
-2 | 0.0752 | 0.0049 | -0.0697 | 15.3469
-1.5 | 0.1324 | 0.00481 | -0.0695 | 27.526
-1 | 0.1895 | 0.0047 | -0.0694 | 40.3191
-0.5 | 0.2467 | 0.00466 | -0.0693 | 52.9399
0 | 0.3038 | 0.00464 | -0.0693 | 65.4741
0.5 | 0.3608 | 0.00464 | -0.0692 | 77.7586
1 | 0.4175 | 0.00465 | -0.069 | 89.7849
1.5 | 0.4743 | 0.00473 | -0.0689 | 100.2748
2 | 0.531 | 0.00493 | -0.0686 | 107.7079
2.5 | 0.5878 | 0.00515 | -0.0684 | 114.1359
3 | 0.6447 | 0.00536 | -0.0681 | 120.2799
3.5 | 0.7006 | 0.0057 | -0.0676 | 122.9123
4 | 0.7564 | 0.00604 | -0.0671 | 125.2318
4.5 | 0.8117 | 0.00642 | -0.0664 | 126.433
5 | 0.8668 | 0.00677 | -0.0656 | 128.0355
5.5 | 0.9192 | 0.00713 | -0.0642 | 128.9201
6 | 0.9744 | 0.00752 | -0.0633 | 129.5745
6.5 | 1.0299 | 0.00801 | -0.0624 | 128.5768
7 | 1.0837 | 0.00868 | -0.0612 | 124.8502
7.5 | 1.1387 | 0.0092 | -0.0601 | 123.7717
8 | 1.193 | 0.0098 | -0.0589 | 121.7347
8.5 | 1.2465 | 0.01048 | -0.0574 | 118.9408
9 | 1.2986 | 0.01128 | -0.0557 | 115.1241
9.5 | 1.348 | 0.01234 | -0.0534 | 109.2382
10 | 1.3949 | 0.01358 | -0.0507 | 102.7172
10.5 | 1.443 | 0.01462 | -0.0482 | 98.7004
11 | 1.4872 | 0.01593 | -0.0451 | 93.3584
11.5 | 1.5241 | 0.01772 | -0.0409 | 86.0102
12 | 1.5483 | 0.02018 | -0.0351 | 76.7245
12.5 | 1.5432 | 0.02314 | -0.0251 | 66.6897
13 | 1.5282 | 0.02693 | -0.0161 | 56.7471
13.5 | 1.5009 | 0.03245 | -0.0094 | 46.2527
14 | 1.4693 | 0.03991 | -0.0067 | 36.8153
14.5 | 1.4377 | 0.04956 | -0.0087 | 29.0093
15 | 1.3975 | 0.06297 | -0.0155 | 22.1931
15.5 | 1.3551 | 0.07936 | -0.0257 | 17.0754
16 | 1.3178 | 0.09636 | -0.0362 | 13.6758
16.5 | 1.2745 | 0.11528 | -0.0478 | 11.0557
17 | 1.2296 | 0.1351 | -0.0599 | 9.1014

## 95. Re 7M Mach 0.50 (1)
BIGFOIL.COM POLAR EXPORT
HN-350M01
HN-350M01 |  |  |  | Cl Max: | 1.24 | at alpha= | 20 | deg
JavaFoil+Calcfoil stall+Eppler ext transition |  |  |  | L/D Max: | 140.206 | at alpha= | 5 | deg
Re: | 7000000 |  |  | Cd Min: | 0.00617 | at alpha= | 2 | deg
Mach: | 0.5 |  |  | Cl=0 at alpha= | -2.7353 | deg
|  |  |  | @ Cl=0.1, Cd= | 0.006856
|  |  |  | @ Cl=0.4, Cd= | 0.0067629
|  |  |  | @ Cl=0.6, Cd= | 0.0062515
alpha (deg) | Cl | Cd | Cm | Cl/Cd
-20 | -0.909 | 0.15222 | -0.036 | -5.975
-19.5 | -0.883 | 0.14659 | -0.036 | -6.023
-19 | -0.855 | 0.14248 | -0.035 | -6.004
-18.5 | -0.828 | 0.14022 | -0.034 | -5.908
-18 | -0.803 | 0.13424 | -0.034 | -5.982
-17.5 | -0.778 | 0.12855 | -0.035 | -6.05
-17 | -0.753 | 0.12648 | -0.036 | -5.957
-16.5 | -0.726 | 0.1214 | -0.035 | -5.984
-16 | -0.7 | 0.11523 | -0.034 | -6.072
-15.5 | -0.674 | 0.10745 | -0.034 | -6.275
-15 | -0.65 | 0.09936 | -0.035 | -6.537
-14.5 | -0.623 | 0.10459 | -0.035 | -5.955
-14 | -0.597 | 0.09843 | -0.035 | -6.063
-13.5 | -0.572 | 0.08948 | -0.035 | -6.388
-13 | -0.547 | 0.08209 | -0.037 | -6.663
-12.5 | -0.518 | 0.09076 | -0.033 | -5.705
-12 | -0.492 | 0.08154 | -0.035 | -6.039
-11.5 | -0.468 | 0.07263 | -0.037 | -6.445
-11 | -0.446 | 0.06338 | -0.041 | -7.032
-10.5 | -0.436 | 0.04406 | -0.051 | -9.89
-10 | -0.387 | 0.06557 | -0.034 | -5.904
-9.5 | -0.363 | 0.05719 | -0.039 | -6.355
-9 | -0.349 | 0.04174 | -0.05 | -8.35
-8.5 | -0.372 | 0.01078 | -0.067 | -34.497
-8 | -0.281 | 0.05245 | -0.033 | -5.358
-7.5 | -0.258 | 0.04407 | -0.042 | -5.855
-7 | -0.283 | 0.00813 | -0.07 | -34.735
-6.5 | -0.209 | 0.03336 | -0.05 | -6.275
-6 | -0.305 | 0.00792 | -0.071 | -38.571
-5.5 | -0.32 | 0.00796 | -0.071 | -40.163
-5 | -0.281 | 0.00751 | -0.072 | -37.419
-4.5 | -0.227 | 0.0072 | -0.072 | -31.585
-4 | -0.167 | 0.00698 | -0.073 | -23.864
-3.5 | -0.102 | 0.00681 | -0.073 | -14.995
-3 | -0.036 | 0.00698 | -0.074 | -5.118
-2.5 | 0.032 | 0.00709 | -0.074 | 4.45
-2 | 0.099 | 0.00685 | -0.074 | 14.489
-1.5 | 0.167 | 0.00726 | -0.075 | 23.031
-1 | 0.235 | 0.00698 | -0.075 | 33.64
-0.5 | 0.303 | 0.00714 | -0.076 | 42.353
0 | 0.37 | 0.00686 | -0.076 | 53.929
0.5 | 0.438 | 0.00664 | -0.077 | 65.88
1 | 0.505 | 0.00642 | -0.077 | 78.728
1.5 | 0.572 | 0.00631 | -0.077 | 90.722
2 | 0.639 | 0.00617 | -0.078 | 103.57
2.5 | 0.706 | 0.00621 | -0.078 | 113.612
3 | 0.772 | 0.0063 | -0.078 | 122.503
3.5 | 0.837 | 0.00645 | -0.079 | 129.839
4 | 0.901 | 0.00663 | -0.079 | 135.796
4.5 | 0.961 | 0.00686 | -0.08 | 140.024
5 | 1.014 | 0.00723 | -0.08 | 140.206
5.5 | 1.057 | 0.00756 | -0.08 | 139.773
6 | 1.066 | 0.00801 | -0.081 | 133.066
6.5 | 0.996 | 0.00874 | -0.081 | 113.884
7 | 0.653 | 0.01212 | -0.081 | 53.911
7.5 | 0.685 | 0.0143 | -0.081 | 47.926
8 | 0.718 | 0.01457 | -0.082 | 49.293
8.5 | 0.74 | 0.01717 | -0.081 | 43.088
9 | 0.659 | 0.05099 | -0.059 | 12.933
9.5 | 0.792 | 0.01989 | -0.08 | 39.833
10 | 0.694 | 0.06861 | -0.047 | 10.123
10.5 | 0.835 | 0.02524 | -0.078 | 33.06
11 | 0.761 | 0.06821 | -0.055 | 11.154
11.5 | 0.775 | 0.08332 | -0.047 | 9.3
12 | 0.803 | 0.08065 | -0.048 | 9.961
12.5 | 0.828 | 0.08994 | -0.046 | 9.202
13 | 0.86 | 0.09373 | -0.05 | 9.177
13.5 | 0.881 | 0.09822 | -0.046 | 8.975
14 | 0.91 | 0.10234 | -0.048 | 8.887
14.5 | 0.942 | 0.10576 | -0.051 | 8.904
15 | 0.972 | 0.11129 | -0.053 | 8.735
15.5 | 0.991 | 0.11476 | -0.049 | 8.639
16 | 1.022 | 0.11713 | -0.052 | 8.726
16.5 | 1.058 | 0.11835 | -0.056 | 8.941
17 | 1.086 | 0.12614 | -0.057 | 8.606
17.5 | 1.102 | 0.13117 | -0.052 | 8.4
18 | 1.133 | 0.13425 | -0.054 | 8.436
18.5 | 1.169 | 0.13365 | -0.058 | 8.749
19 | 1.202 | 0.13664 | -0.06 | 8.797
19.5 | 1.212 | 0.14674 | -0.055 | 8.258
20 | 1.24 | 0.15128 | -0.056 | 8.198

## 96. Re 7M Mach 0.50 (2)
BIGFOIL.COM POLAR EXPORT
HN-350M01
HN-350M01 |  |  |  | Cl Max: | 1.2807 | at alpha= | 8 | deg
XFOIL ncrit=9 |  |  |  | L/D Max: | 131.296 | at alpha= | 4.5 | deg
Re: | 7000000 |  |  | Cd Min: | 0.27008 | at alpha= | -20 | deg
Mach: | 0.5 |  |  | Cl=0 at alpha= | -2.6161 | deg
|  |  |  | @ Cl=0.1, Cd= | 0.0050409
|  |  |  | @ Cl=0.4, Cd= | 0.0048092
|  |  |  | @ Cl=0.6, Cd= | 0.0051765
alpha (deg) | Cl | Cd | Cm | Cl/Cd
-20 | -0.7716 | 0.27008 | 0.0502 | -2.8569
-19.5 | -0.7503 | 0.26179 | 0.0455 | -2.866
-19 | -0.7293 | 0.25346 | 0.0409 | -2.8774
-18.5 | -0.7085 | 0.24513 | 0.0364 | -2.8903
-18 | -0.6891 | 0.23627 | 0.032 | -2.9166
-17.5 | -0.6692 | 0.22745 | 0.0276 | -2.9422
-17 | -0.6498 | 0.21892 | 0.0234 | -2.9682
-16.5 | -0.6302 | 0.21102 | 0.0194 | -2.9864
-16 | -0.6098 | 0.20382 | 0.0156 | -2.9919
-15.5 | -0.5909 | 0.19557 | 0.0117 | -3.0214
-15 | -0.5725 | 0.18732 | 0.0081 | -3.0563
-14.5 | -0.5538 | 0.17951 | 0.0047 | -3.0851
-14 | -0.5391 | 0.17094 | 0.0011 | -3.1537
-13.5 | -0.5242 | 0.16256 | -0.0022 | -3.2247
-13 | -0.5124 | 0.15373 | -0.0055 | -3.3331
-12.5 | -0.5009 | 0.14516 | -0.0087 | -3.4507
-12 | -0.4929 | 0.13616 | -0.0117 | -3.62
-11.5 | -0.4862 | 0.12742 | -0.0146 | -3.8157
-11 | -0.4796 | 0.11927 | -0.0171 | -4.0211
-10.5 | -0.481 | 0.10967 | -0.0203 | -4.3859
-10 | -0.4754 | 0.10207 | -0.0227 | -4.6576
-9.5 | -0.4787 | 0.09311 | -0.0257 | -5.1412
-9 | -0.4819 | 0.08492 | -0.0283 | -5.6748
-8.5 | -0.4778 | 0.07432 | -0.0369 | -6.429
-8 | -0.4733 | 0.06276 | -0.0486 | -7.5414
-7.5 | -0.4723 | 0.04861 | -0.0681 | -9.7161
-7 | -0.4578 | 0.03097 | -0.0926 | -14.782
-6.5 | -0.4524 | 0.01925 | -0.0959 | -23.5013
-6 | -0.4419 | 0.01064 | -0.0906 | -41.532
-5.5 | -0.3889 | 0.00725 | -0.0864 | -53.6414
-5 | -0.3213 | 0.00637 | -0.0838 | -50.4396
-4.5 | -0.253 | 0.00594 | -0.082 | -42.5926
-4 | -0.1848 | 0.00571 | -0.0807 | -32.3643
-3.5 | -0.1175 | 0.00551 | -0.0796 | -21.3249
-3 | -0.0506 | 0.00537 | -0.0788 | -9.4227
-2.5 | 0.0153 | 0.00519 | -0.0781 | 2.948
-2 | 0.081 | 0.00507 | -0.0776 | 15.9763
-1.5 | 0.1463 | 0.00497 | -0.0772 | 29.4366
-1 | 0.2109 | 0.00486 | -0.0769 | 43.3951
-0.5 | 0.2759 | 0.00482 | -0.0766 | 57.2407
0 | 0.3406 | 0.0048 | -0.0764 | 70.9583
0.5 | 0.4051 | 0.00481 | -0.0761 | 84.2204
1 | 0.4694 | 0.00484 | -0.0757 | 96.9835
1.5 | 0.534 | 0.00492 | -0.0753 | 108.5366
2 | 0.5983 | 0.00517 | -0.0747 | 115.7253
2.5 | 0.6633 | 0.00542 | -0.074 | 122.3801
3 | 0.7283 | 0.00573 | -0.0731 | 127.103
3.5 | 0.7927 | 0.00612 | -0.0719 | 129.5261
4 | 0.8573 | 0.00654 | -0.0705 | 131.0856
4.5 | 0.9217 | 0.00702 | -0.0688 | 131.2963
5 | 0.9857 | 0.00754 | -0.0666 | 130.7294
5.5 | 1.0478 | 0.00801 | -0.0636 | 130.8115
6 | 1.1112 | 0.00865 | -0.0604 | 128.4624
6.5 | 1.1776 | 0.00938 | -0.0571 | 125.5437
7 | 1.2401 | 0.01056 | -0.0523 | 117.4337
7.5 | 1.2784 | 0.01355 | -0.0434 | 94.3469
8 | 1.2807 | 0.01869 | -0.0313 | 68.5233
8.5 | 1.2527 | 0.02375 | -0.0176 | 52.7453
9 | 1.2154 | 0.03 | -0.0084 | 40.5133
9.5 | 1.1763 | 0.03831 | -0.0059 | 30.7048
10 | 1.1388 | 0.04948 | -0.0105 | 23.0154
10.5 | 1.1079 | 0.06313 | -0.0201 | 17.5495
11 | 1.079 | 0.0787 | -0.0312 | 13.7103
11.5 | 1.0538 | 0.09404 | -0.0409 | 11.2059
12 | 1.0317 | 0.10872 | -0.0498 | 9.4895
12.5 | 1.0109 | 0.12378 | -0.0592 | 8.1669
13 | 0.9968 | 0.13843 | -0.0685 | 7.2008

## 97. Re 8M Mach 0.00 (1)
BIGFOIL.COM POLAR EXPORT
HN-350M01
HN-350M01 |  |  |  | Cl Max: | 1.112 | at alpha= | 8.5 | deg
JavaFoil+Calcfoil stall+Eppler ext transition |  |  |  | L/D Max: | 155.544 | at alpha= | 6.5 | deg
Re: | 8000000 |  |  | Cd Min: | 0.00574 | at alpha= | 3 | deg
Mach: | 0 |  |  | Cl=0 at alpha= | -2.7328 | deg
|  |  |  | @ Cl=0.1, Cd= | 0.0070031
|  |  |  | @ Cl=0.4, Cd= | 0.0061617
|  |  |  | @ Cl=0.6, Cd= | 0.0057541
alpha (deg) | Cl | Cd | Cm | Cl/Cd
-14.5 | -0.382 | 0.09885 | -0.029 | -3.862
-14 | -0.4 | 0.09332 | -0.029 | -4.288
-13.5 | -0.418 | 0.08812 | -0.03 | -4.744
-13 | -0.435 | 0.08276 | -0.03 | -5.257
-12.5 | -0.45 | 0.07853 | -0.03 | -5.734
-12 | -0.464 | 0.07346 | -0.031 | -6.318
-11.5 | -0.476 | 0.06805 | -0.033 | -6.995
-11 | -0.486 | 0.06207 | -0.035 | -7.825
-10.5 | -0.494 | 0.05417 | -0.038 | -9.127
-10 | -0.514 | 0.03657 | -0.046 | -14.066
-9.5 | -0.581 | 0.00964 | -0.058 | -60.319
-9 | -0.574 | 0.00789 | -0.059 | -72.704
-8.5 | -0.55 | 0.00784 | -0.06 | -70.25
-8 | -0.522 | 0.00801 | -0.06 | -65.124
-7.5 | -0.488 | 0.00777 | -0.06 | -62.782
-7 | -0.449 | 0.00748 | -0.061 | -59.984
-6.5 | -0.406 | 0.00725 | -0.061 | -56.005
-6 | -0.359 | 0.00703 | -0.062 | -51.14
-5.5 | -0.309 | 0.00688 | -0.062 | -44.997
-5 | -0.257 | 0.00671 | -0.062 | -38.286
-4.5 | -0.202 | 0.00657 | -0.063 | -30.809
-4 | -0.146 | 0.00685 | -0.063 | -21.371
-3.5 | -0.089 | 0.00705 | -0.063 | -12.638
-3 | -0.031 | 0.00677 | -0.064 | -4.584
-2.5 | 0.027 | 0.00658 | -0.064 | 4.158
-2 | 0.086 | 0.00706 | -0.065 | 12.185
-1.5 | 0.145 | 0.00682 | -0.065 | 21.229
-1 | 0.204 | 0.007 | -0.065 | 29.089
-0.5 | 0.262 | 0.00672 | -0.066 | 38.981
0 | 0.321 | 0.00644 | -0.066 | 49.811
0.5 | 0.379 | 0.00624 | -0.066 | 60.827
1 | 0.438 | 0.00602 | -0.067 | 72.774
1.5 | 0.496 | 0.00592 | -0.067 | 83.852
2 | 0.554 | 0.00577 | -0.067 | 96.143
2.5 | 0.612 | 0.00575 | -0.068 | 106.542
3 | 0.67 | 0.00574 | -0.068 | 116.672
3.5 | 0.727 | 0.00579 | -0.068 | 125.59
4 | 0.784 | 0.00589 | -0.069 | 133.189
4.5 | 0.839 | 0.00595 | -0.069 | 141.095
5 | 0.892 | 0.00606 | -0.069 | 147.252
5.5 | 0.943 | 0.00634 | -0.07 | 148.865
6 | 0.988 | 0.00643 | -0.07 | 153.702
6.5 | 1.027 | 0.0066 | -0.07 | 155.544
7 | 1.06 | 0.00682 | -0.07 | 155.332
7.5 | 1.085 | 0.00698 | -0.071 | 155.38
8 | 1.103 | 0.00722 | -0.071 | 152.794
8.5 | 1.112 | 0.00746 | -0.071 | 149.018
9 | 1.112 | 0.00772 | -0.072 | 144.07
9.5 | 1.103 | 0.00796 | -0.072 | 138.573
10 | 1.086 | 0.00819 | -0.072 | 132.669
10.5 | 1.06 | 0.01243 | -0.072 | 85.291
11 | 1.026 | 0.01434 | -0.072 | 71.534
11.5 | 0.986 | 0.01545 | -0.072 | 63.805
12 | 0.935 | 0.01714 | -0.072 | 54.558
12.5 | 0.883 | 0.01928 | -0.071 | 45.782
13 | 0.821 | 0.0239 | -0.069 | 34.357
13.5 | 0.754 | 0.03303 | -0.067 | 22.834

## 98. Re 8M Mach 0.00 (2)
BIGFOIL.COM POLAR EXPORT
HN-350M01
HN-350M01 |  |  |  | Cl Max: | 1.7901 | at alpha= | 16.5 | deg
XFOIL ncrit=9 |  |  |  | L/D Max: | 132.38 | at alpha= | 6 | deg
Re: | 8000000 |  |  | Cd Min: | 0.21875 | at alpha= | -18.5 | deg
Mach: | 0 |  |  | Cl=0 at alpha= | -2.6591 | deg
|  |  |  | @ Cl=0.1, Cd= | 0.0048108
|  |  |  | @ Cl=0.4, Cd= | 0.0046579
|  |  |  | @ Cl=0.6, Cd= | 0.0051717
alpha (deg) | Cl | Cd | Cm | Cl/Cd
-20 | -0.5239 | 0.21346 | 0.0314 | -2.4543
-18.5 | -0.6625 | 0.21875 | 0.0297 | -3.0286
-18 | -0.6466 | 0.21274 | 0.0262 | -3.0394
-17.5 | -1.2275 | 0.06292 | -0.0495 | -19.5089
-17 | -1.3247 | 0.03648 | -0.0722 | -36.313
-16.5 | -1.3382 | 0.02982 | -0.0758 | -44.8759
-16 | -1.3549 | 0.02611 | -0.0714 | -51.892
-15.5 | -1.3502 | 0.023 | -0.067 | -58.7043
-15 | -1.3299 | 0.02082 | -0.0633 | -63.8761
-14.5 | -1.3098 | 0.01816 | -0.0593 | -72.1256
-14 | -1.2618 | 0.01593 | -0.0603 | -79.209
-13.5 | -1.208 | 0.01478 | -0.0613 | -81.7321
-13 | -1.152 | 0.01393 | -0.0624 | -82.6992
-12.5 | -1.0952 | 0.01307 | -0.0636 | -83.795
-12 | -1.037 | 0.01226 | -0.065 | -84.584
-11.5 | -0.9778 | 0.01152 | -0.0665 | -84.8785
-11 | -0.9174 | 0.01092 | -0.0681 | -84.011
-10.5 | -0.8568 | 0.01021 | -0.0698 | -83.9177
-10 | -0.803 | 0.00967 | -0.0697 | -83.0403
-9.5 | -0.7476 | 0.00876 | -0.0702 | -85.3425
-9 | -0.6903 | 0.00804 | -0.0709 | -85.8582
-8.5 | -0.6368 | 0.00744 | -0.0706 | -85.5914
-8 | -0.5833 | 0.00696 | -0.0702 | -83.8075
-7.5 | -0.5299 | 0.00664 | -0.0698 | -79.8042
-7 | -0.4766 | 0.00636 | -0.0693 | -74.9371
-6.5 | -0.423 | 0.00606 | -0.0688 | -69.802
-6 | -0.3685 | 0.00587 | -0.0685 | -62.7768
-5.5 | -0.3137 | 0.00568 | -0.0683 | -55.2289
-5 | -0.2588 | 0.0055 | -0.0681 | -47.0545
-4.5 | -0.2036 | 0.00537 | -0.068 | -37.9143
-4 | -0.1483 | 0.00526 | -0.0678 | -28.1939
-3.5 | -0.0929 | 0.00516 | -0.0677 | -18.0039
-3 | -0.0377 | 0.00504 | -0.0676 | -7.4802
-2.5 | 0.0176 | 0.00494 | -0.0675 | 3.5628
-2 | 0.0731 | 0.00484 | -0.0675 | 15.1033
-1.5 | 0.1283 | 0.00478 | -0.0674 | 26.841
-1 | 0.1835 | 0.00465 | -0.0674 | 39.4624
-0.5 | 0.2388 | 0.00466 | -0.0673 | 51.2446
0 | 0.294 | 0.00465 | -0.0673 | 63.2258
0.5 | 0.349 | 0.00463 | -0.0673 | 75.378
1 | 0.4039 | 0.00466 | -0.0672 | 86.6738
1.5 | 0.4584 | 0.00473 | -0.0671 | 96.9133
2 | 0.5136 | 0.00485 | -0.067 | 105.8969
2.5 | 0.5683 | 0.00505 | -0.0668 | 112.5347
3 | 0.623 | 0.00526 | -0.0667 | 118.4411
3.5 | 0.6769 | 0.00556 | -0.0664 | 121.7446
4 | 0.7305 | 0.00588 | -0.0661 | 124.2347
4.5 | 0.7838 | 0.00621 | -0.0657 | 126.2158
5 | 0.8369 | 0.00653 | -0.0652 | 128.1623
5.5 | 0.8889 | 0.00687 | -0.0646 | 129.3886
6 | 0.9399 | 0.0071 | -0.0636 | 132.3803
6.5 | 0.9926 | 0.00755 | -0.0632 | 131.4702
7 | 1.0449 | 0.00802 | -0.0626 | 130.2868
7.5 | 1.0962 | 0.00858 | -0.062 | 127.7622
8 | 1.1479 | 0.00905 | -0.0614 | 126.8398
8.5 | 1.1989 | 0.00959 | -0.0607 | 125.0156
9 | 1.2493 | 0.01015 | -0.0599 | 123.0837
9.5 | 1.2988 | 0.01078 | -0.059 | 120.4824
10 | 1.3465 | 0.01156 | -0.0579 | 116.4792
10.5 | 1.3928 | 0.01243 | -0.0565 | 112.0515
11 | 1.4401 | 0.0131 | -0.0554 | 109.9313
11.5 | 1.4865 | 0.0138 | -0.0542 | 107.7174
12 | 1.532 | 0.01452 | -0.0529 | 105.5096
12.5 | 1.5763 | 0.01526 | -0.0514 | 103.2962
13 | 1.6189 | 0.01606 | -0.0497 | 100.8032
13.5 | 1.6594 | 0.01692 | -0.0478 | 98.0733
14 | 1.6975 | 0.01785 | -0.0454 | 95.098
14.5 | 1.7318 | 0.01888 | -0.0426 | 91.7267
15 | 1.7538 | 0.01999 | -0.0375 | 87.7339
15.5 | 1.7699 | 0.02134 | -0.0319 | 82.9381
16 | 1.781 | 0.02318 | -0.0264 | 76.8335
16.5 | 1.7901 | 0.02537 | -0.0215 | 70.5597
17 | 1.7695 | 0.03011 | -0.0153 | 58.7679
17.5 | 1.7697 | 0.03393 | -0.0125 | 52.1574
18 | 1.7442 | 0.04101 | -0.0108 | 42.5311
18.5 | 1.7329 | 0.04774 | -0.0114 | 36.2987
19 | 1.7039 | 0.05792 | -0.0147 | 29.4182
19.5 | 1.6554 | 0.07293 | -0.022 | 22.6985
20 | 1.5758 | 0.09603 | -0.0354 | 16.4095

## 99. Re 8M Mach 0.10 (1)
BIGFOIL.COM POLAR EXPORT
HN-350M01
HN-350M01 |  |  |  | Cl Max: | 1.108 | at alpha= | 8.5 | deg
JavaFoil+Calcfoil stall+Eppler ext transition |  |  |  | L/D Max: | 155.253 | at alpha= | 6.5 | deg
Re: | 8000000 |  |  | Cd Min: | 0.00576 | at alpha= | 2.5 | deg
Mach: | 0.1 |  |  | Cl=0 at alpha= | -2.7373 | deg
|  |  |  | @ Cl=0.1, Cd= | 0.007014
|  |  |  | @ Cl=0.4, Cd= | 0.0061791
|  |  |  | @ Cl=0.6, Cd= | 0.0057652
alpha (deg) | Cl | Cd | Cm | Cl/Cd
-14 | -0.367 | 0.09464 | -0.029 | -3.873
-13.5 | -0.387 | 0.08926 | -0.029 | -4.339
-13 | -0.407 | 0.08406 | -0.03 | -4.846
-12.5 | -0.426 | 0.07906 | -0.03 | -5.388
-12 | -0.443 | 0.07462 | -0.03 | -5.933
-11.5 | -0.457 | 0.06952 | -0.032 | -6.58
-11 | -0.469 | 0.06417 | -0.033 | -7.316
-10.5 | -0.48 | 0.05738 | -0.036 | -8.357
-10 | -0.49 | 0.04726 | -0.041 | -10.374
-9.5 | -0.564 | 0.01103 | -0.057 | -51.101
-9 | -0.568 | 0.0077 | -0.059 | -73.817
-8.5 | -0.547 | 0.00793 | -0.06 | -69.022
-8 | -0.52 | 0.0076 | -0.06 | -68.462
-7.5 | -0.487 | 0.00776 | -0.061 | -62.778
-7 | -0.449 | 0.00748 | -0.061 | -60.044
-6.5 | -0.407 | 0.00724 | -0.061 | -56.17
-6 | -0.36 | 0.00707 | -0.062 | -50.96
-5.5 | -0.311 | 0.00687 | -0.062 | -45.214
-5 | -0.258 | 0.00671 | -0.063 | -38.452
-4.5 | -0.203 | 0.00662 | -0.063 | -30.723
-4 | -0.147 | 0.00684 | -0.063 | -21.508
-3.5 | -0.09 | 0.00709 | -0.064 | -12.632
-3 | -0.031 | 0.00681 | -0.064 | -4.579
-2.5 | 0.028 | 0.00661 | -0.064 | 4.159
-2 | 0.086 | 0.00707 | -0.065 | 12.228
-1.5 | 0.146 | 0.00683 | -0.065 | 21.302
-1 | 0.205 | 0.00701 | -0.066 | 29.168
-0.5 | 0.263 | 0.00674 | -0.066 | 39.098
0 | 0.322 | 0.00645 | -0.066 | 49.957
0.5 | 0.381 | 0.00625 | -0.067 | 61.005
1 | 0.44 | 0.00603 | -0.067 | 72.984
1.5 | 0.499 | 0.00593 | -0.067 | 84.102
2 | 0.557 | 0.00578 | -0.068 | 96.428
2.5 | 0.615 | 0.00576 | -0.068 | 106.847
3 | 0.674 | 0.00576 | -0.068 | 116.924
3.5 | 0.731 | 0.00581 | -0.069 | 125.858
4 | 0.788 | 0.00591 | -0.069 | 133.37
4.5 | 0.843 | 0.00597 | -0.069 | 141.293
5 | 0.897 | 0.00608 | -0.07 | 147.377
5.5 | 0.947 | 0.00636 | -0.07 | 148.955
6 | 0.992 | 0.00646 | -0.07 | 153.507
6.5 | 1.03 | 0.00664 | -0.07 | 155.253
7 | 1.062 | 0.00686 | -0.071 | 154.739
7.5 | 1.086 | 0.00704 | -0.071 | 154.371
8 | 1.102 | 0.00726 | -0.071 | 151.704
8.5 | 1.108 | 0.00754 | -0.072 | 147.034
9 | 1.105 | 0.0078 | -0.072 | 141.574
9.5 | 1.092 | 0.00805 | -0.072 | 135.636
10 | 1.07 | 0.00833 | -0.073 | 128.443
10.5 | 1.037 | 0.01166 | -0.073 | 88.944
11 | 0.998 | 0.0146 | -0.073 | 68.319
11.5 | 0.95 | 0.01581 | -0.072 | 60.117
12 | 0.89 | 0.01815 | -0.071 | 49.061
12.5 | 0.831 | 0.02084 | -0.071 | 39.884
13 | 0.761 | 0.02767 | -0.068 | 27.491
13.5 | 0.687 | 0.0408 | -0.064 | 16.83

## 100. Re 8M Mach 0.10 (2)
BIGFOIL.COM POLAR EXPORT
HN-350M01
HN-350M01 |  |  |  | Cl Max: | 1.7571 | at alpha= | 16.5 | deg
XFOIL ncrit=9 |  |  |  | L/D Max: | 132.409 | at alpha= | 6 | deg
Re: | 8000000 |  |  | Cd Min: | 0.12392 | at alpha= | 20 | deg
Mach: | 0.1 |  |  | Cl=0 at alpha= | -2.658 | deg
|  |  |  | @ Cl=0.1, Cd= | 0.004816
|  |  |  | @ Cl=0.4, Cd= | 0.0046567
|  |  |  | @ Cl=0.6, Cd= | 0.0051692
alpha (deg) | Cl | Cd | Cm | Cl/Cd
-17 | -1.1338 | 0.07549 | -0.0427 | -15.0192
-16.5 | -1.2315 | 0.04803 | -0.0626 | -25.6402
-16 | -1.2741 | 0.03373 | -0.0758 | -37.7735
-15.5 | -1.3032 | 0.02787 | -0.0749 | -46.76
-15 | -1.3017 | 0.02504 | -0.0698 | -51.9848
-14.5 | -1.2955 | 0.02161 | -0.0649 | -59.9491
-14 | -1.2655 | 0.01904 | -0.0626 | -66.4653
-13.5 | -1.2186 | 0.01615 | -0.0635 | -75.4551
-13 | -1.1641 | 0.01469 | -0.0644 | -79.2444
-12.5 | -1.107 | 0.01363 | -0.0654 | -81.2179
-12 | -1.0481 | 0.01269 | -0.0666 | -82.5926
-11.5 | -0.988 | 0.01186 | -0.068 | -83.3052
-11 | -0.9267 | 0.01121 | -0.0695 | -82.6673
-10.5 | -0.8652 | 0.01045 | -0.071 | -82.7943
-10 | -0.8105 | 0.00989 | -0.0709 | -81.9515
-9.5 | -0.7536 | 0.00909 | -0.0713 | -82.9043
-9 | -0.6961 | 0.00822 | -0.0719 | -84.6837
-8.5 | -0.642 | 0.00757 | -0.0715 | -84.8085
-8 | -0.5879 | 0.00705 | -0.0711 | -83.3901
-7.5 | -0.5342 | 0.00669 | -0.0705 | -79.8505
-7 | -0.4801 | 0.00644 | -0.07 | -74.5497
-6.5 | -0.4261 | 0.0061 | -0.0694 | -69.8525
-6 | -0.3713 | 0.00589 | -0.0691 | -63.039
-5.5 | -0.316 | 0.0057 | -0.0688 | -55.4386
-5 | -0.2607 | 0.00551 | -0.0686 | -47.314
-4.5 | -0.2051 | 0.00539 | -0.0684 | -38.0519
-4 | -0.1494 | 0.00527 | -0.0682 | -28.3491
-3.5 | -0.0937 | 0.00517 | -0.0681 | -18.1238
-3 | -0.0381 | 0.00504 | -0.068 | -7.5595
-2.5 | 0.0176 | 0.00495 | -0.0679 | 3.5556
-2 | 0.0734 | 0.00484 | -0.0678 | 15.1653
-1.5 | 0.1289 | 0.00479 | -0.0677 | 26.9102
-1 | 0.1844 | 0.00466 | -0.0677 | 39.5708
-0.5 | 0.24 | 0.00466 | -0.0676 | 51.5021
0 | 0.2955 | 0.00465 | -0.0676 | 63.5484
0.5 | 0.3509 | 0.00463 | -0.0676 | 75.7883
1 | 0.4061 | 0.00466 | -0.0675 | 87.1459
1.5 | 0.4609 | 0.00474 | -0.0674 | 97.2363
2 | 0.5164 | 0.00486 | -0.0673 | 106.2551
2.5 | 0.5714 | 0.00506 | -0.0671 | 112.9249
3 | 0.6264 | 0.00527 | -0.0669 | 118.8615
3.5 | 0.6806 | 0.00558 | -0.0666 | 121.9713
4 | 0.7346 | 0.00591 | -0.0663 | 124.2978
4.5 | 0.7883 | 0.00623 | -0.0658 | 126.5329
5 | 0.8418 | 0.00655 | -0.0654 | 128.5191
5.5 | 0.8941 | 0.0069 | -0.0647 | 129.5797
6 | 0.9454 | 0.00714 | -0.0636 | 132.409
6.5 | 0.9985 | 0.0076 | -0.0631 | 131.3816
7 | 1.0512 | 0.00808 | -0.0625 | 130.099
7.5 | 1.1031 | 0.00864 | -0.0618 | 127.6736
8 | 1.1552 | 0.00914 | -0.0611 | 126.3895
8.5 | 1.2067 | 0.00968 | -0.0603 | 124.6591
9 | 1.2574 | 0.01027 | -0.0594 | 122.4343
9.5 | 1.307 | 0.01095 | -0.0584 | 119.3607
10 | 1.3544 | 0.01184 | -0.0569 | 114.3919
10.5 | 1.4021 | 0.01261 | -0.0556 | 111.1895
11 | 1.4499 | 0.01331 | -0.0543 | 108.9331
11.5 | 1.4966 | 0.01404 | -0.0529 | 106.5954
12 | 1.5423 | 0.01479 | -0.0514 | 104.2799
12.5 | 1.5866 | 0.01559 | -0.0497 | 101.7704
13 | 1.6288 | 0.01647 | -0.0477 | 98.895
13.5 | 1.6683 | 0.01745 | -0.0453 | 95.6046
14 | 1.7041 | 0.01854 | -0.0423 | 91.9148
14.5 | 1.7298 | 0.01977 | -0.0377 | 87.4962
15 | 1.743 | 0.02128 | -0.0312 | 81.9079
15.5 | 1.7517 | 0.0233 | -0.025 | 75.1803
16 | 1.7542 | 0.02599 | -0.0193 | 67.4952
16.5 | 1.7571 | 0.02904 | -0.0148 | 60.5062
17 | 1.7318 | 0.03505 | -0.0106 | 49.4094
17.5 | 1.7246 | 0.04046 | -0.0093 | 42.6248
18 | 1.6868 | 0.05056 | -0.0108 | 33.3623
18.5 | 1.667 | 0.05999 | -0.0144 | 27.788
19 | 1.6209 | 0.07504 | -0.0222 | 21.6005
19.5 | 1.5547 | 0.09583 | -0.0345 | 16.2235
20 | 1.4629 | 0.12392 | -0.0521 | 11.8052

## 101. Re 8M Mach 0.25 (1)
BIGFOIL.COM POLAR EXPORT
HN-350M01
HN-350M01 |  |  |  | Cl Max: | 1.086 | at alpha= | 7.5 | deg
JavaFoil+Calcfoil stall+Eppler ext transition |  |  |  | L/D Max: | 153.093 | at alpha= | 6.5 | deg
Re: | 8000000 |  |  | Cd Min: | 0.00584 | at alpha= | 2.5 | deg
Mach: | 0.25 |  |  | Cl=0 at alpha= | -2.7333 | deg
|  |  |  | @ Cl=0.1, Cd= | 0.0071149
|  |  |  | @ Cl=0.4, Cd= | 0.06315
|  |  |  | @ Cl=0.6, Cd= | 0.06315
alpha (deg) | Cl | Cd | Cm | Cl/Cd
-13.5 | -0.061 | 0.09326 | -0.029 | -0.652
-13 | -0.12 | 0.08789 | -0.029 | -1.361
-12.5 | -0.194 | 0.08307 | -0.03 | -2.331
-12 | -0.249 | 0.07876 | -0.03 | -3.166
-11.5 | -0.298 | 0.07405 | -0.03 | -4.022
-11 | -0.34 | 0.06901 | -0.031 | -4.929
-10.5 | -0.375 | 0.06438 | -0.032 | -5.831
-10 | -0.403 | 0.06037 | -0.032 | -6.669
-9.5 | -0.423 | 0.05449 | -0.035 | -7.765
-9 | -0.441 | 0.04187 | -0.044 | -10.529
-8.5 | -0.518 | 0.00886 | -0.061 | -58.476
-8 | -0.504 | 0.00799 | -0.062 | -63.112
-7.5 | -0.48 | 0.00764 | -0.062 | -62.816
-7 | -0.448 | 0.00778 | -0.063 | -57.636
-6.5 | -0.41 | 0.00743 | -0.063 | -55.17
-6 | -0.365 | 0.00723 | -0.064 | -50.508
-5.5 | -0.316 | 0.00699 | -0.064 | -45.242
-5 | -0.264 | 0.00685 | -0.064 | -38.529
-4.5 | -0.208 | 0.00667 | -0.065 | -31.239
-4 | -0.151 | 0.0066 | -0.065 | -22.842
-3.5 | -0.092 | 0.00719 | -0.066 | -12.785
-3 | -0.032 | 0.00686 | -0.066 | -4.669
-2.5 | 0.028 | 0.00666 | -0.066 | 4.244
-2 | 0.089 | 0.00716 | -0.067 | 12.412
-1.5 | 0.15 | 0.00691 | -0.067 | 21.632
-1 | 0.21 | 0.0071 | -0.067 | 29.606
-0.5 | 0.271 | 0.00682 | -0.068 | 39.696
0 | 0.331 | 0.00653 | -0.068 | 50.708
0.5 | 0.392 | 0.00632 | -0.068 | 61.947
1 | 0.452 | 0.0061 | -0.069 | 74.089
1.5 | 0.512 | 0.006 | -0.069 | 85.368
2 | 0.572 | 0.00587 | -0.069 | 97.49
2.5 | 0.632 | 0.00584 | -0.07 | 108.353
3 | 0.692 | 0.00585 | -0.07 | 118.351
3.5 | 0.751 | 0.00591 | -0.07 | 127.142
4 | 0.809 | 0.00603 | -0.071 | 134.258
4.5 | 0.866 | 0.00609 | -0.071 | 142.161
5 | 0.919 | 0.00621 | -0.071 | 148.049
5.5 | 0.97 | 0.00651 | -0.072 | 149.139
6 | 1.013 | 0.00665 | -0.072 | 152.21
6.5 | 1.048 | 0.00684 | -0.072 | 153.093
7 | 1.073 | 0.00709 | -0.073 | 151.213
7.5 | 1.086 | 0.00736 | -0.073 | 147.508
8 | 1.086 | 0.00767 | -0.073 | 141.472
8.5 | 1.07 | 0.00801 | -0.074 | 133.581
9 | 1.038 | 0.00833 | -0.074 | 124.592
9.5 | 0.989 | 0.01238 | -0.074 | 79.856
10 | 0.921 | 0.01426 | -0.074 | 64.599
10.5 | 0.839 | 0.01551 | -0.074 | 54.078
11 | 0.739 | 0.01736 | -0.073 | 42.606
11.5 | 0.624 | 0.02204 | -0.071 | 28.291
12 | 0.491 | 0.03733 | -0.065 | 13.165
12.5 | 0.364 | 0.06315 | -0.056 | 5.764

## 102. Re 8M Mach 0.25 (2)
BIGFOIL.COM POLAR EXPORT
HN-350M01
HN-350M01 |  |  |  | Cl Max: | 1.5666 | at alpha= | 12.5 | deg
XFOIL ncrit=9 |  |  |  | L/D Max: | 132.636 | at alpha= | 6 | deg
Re: | 8000000 |  |  | Cd Min: | 0.17253 | at alpha= | -16.5 | deg
Mach: | 0.25 |  |  | Cl=0 at alpha= | -2.6496 | deg
|  |  |  | @ Cl=0.1, Cd= | 0.0048493
|  |  |  | @ Cl=0.4, Cd= | 0.0046975
|  |  |  | @ Cl=0.6, Cd= | 0.0051648
alpha (deg) | Cl | Cd | Cm | Cl/Cd
-16.5 | -0.4441 | 0.17253 | 0.0059 | -2.574
-15 | -0.417 | 0.1538 | -0.006 | -2.7113
-14 | -0.6254 | 0.13249 | -0.008 | -4.7204
-13.5 | -0.6672 | 0.1139 | -0.0168 | -5.8578
-13 | -0.5657 | 0.12931 | -0.0091 | -4.3748
-12.5 | -0.8686 | 0.06084 | -0.0519 | -14.2768
-12 | -0.9266 | 0.03931 | -0.0704 | -23.5716
-11.5 | -0.9639 | 0.03125 | -0.0711 | -30.8448
-11 | -0.9565 | 0.01932 | -0.0768 | -49.5083
-10.5 | -0.9069 | 0.01424 | -0.0784 | -63.6868
-10 | -0.8499 | 0.01221 | -0.0781 | -69.6069
-9.5 | -0.7899 | 0.01075 | -0.0779 | -73.4791
-9 | -0.7274 | 0.00985 | -0.078 | -73.8477
-8.5 | -0.6704 | 0.00854 | -0.0772 | -78.5012
-8 | -0.6141 | 0.00767 | -0.076 | -80.0652
-7.5 | -0.5579 | 0.00708 | -0.0748 | -78.7994
-7 | -0.5013 | 0.00667 | -0.0737 | -75.1574
-6.5 | -0.444 | 0.0064 | -0.0729 | -69.375
-6 | -0.3869 | 0.00604 | -0.0721 | -64.0563
-5 | -0.2714 | 0.0056 | -0.0711 | -48.4643
-4.5 | -0.2135 | 0.00547 | -0.0707 | -39.0311
-4 | -0.1558 | 0.00532 | -0.0704 | -29.2857
-3.5 | -0.0979 | 0.0052 | -0.0701 | -18.8269
-3 | -0.0403 | 0.00508 | -0.0699 | -7.9331
-2.5 | 0.0172 | 0.00498 | -0.0697 | 3.4538
-2 | 0.0749 | 0.00488 | -0.0696 | 15.3484
-1.5 | 0.1321 | 0.00481 | -0.0695 | 27.4636
-1 | 0.1894 | 0.00469 | -0.0694 | 40.3838
-0.5 | 0.2468 | 0.00469 | -0.0694 | 52.6226
0 | 0.3039 | 0.00468 | -0.0693 | 64.9359
0.5 | 0.361 | 0.00467 | -0.0692 | 77.3019
1 | 0.4178 | 0.00471 | -0.0691 | 88.7049
1.5 | 0.4745 | 0.00477 | -0.0689 | 99.4759
2 | 0.5316 | 0.00492 | -0.0687 | 108.0488
2.5 | 0.5884 | 0.00512 | -0.0685 | 114.9219
3 | 0.6454 | 0.00534 | -0.0682 | 120.8614
3.5 | 0.7016 | 0.00565 | -0.0678 | 124.177
4 | 0.7574 | 0.006 | -0.0673 | 126.2333
4.5 | 0.8129 | 0.00637 | -0.0667 | 127.6138
5 | 0.8684 | 0.00673 | -0.066 | 129.0342
5.5 | 0.9229 | 0.0071 | -0.065 | 129.9859
6 | 0.9762 | 0.00736 | -0.0636 | 132.6359
6.5 | 1.0318 | 0.00785 | -0.0628 | 131.4395
7 | 1.0858 | 0.00849 | -0.0616 | 127.8916
7.5 | 1.1411 | 0.009 | -0.0606 | 126.7889
8 | 1.1956 | 0.00958 | -0.0593 | 124.8017
8.5 | 1.2493 | 0.01025 | -0.0579 | 121.8829
9 | 1.3013 | 0.01107 | -0.0561 | 117.5519
9.5 | 1.3502 | 0.01219 | -0.0537 | 110.7629
10 | 1.4013 | 0.01302 | -0.0517 | 107.6267
10.5 | 1.4505 | 0.01398 | -0.0494 | 103.7554
11 | 1.4962 | 0.0152 | -0.0464 | 98.4342
11.5 | 1.5356 | 0.01684 | -0.0426 | 91.1876
12 | 1.564 | 0.01911 | -0.0372 | 81.842
12.5 | 1.5666 | 0.02198 | -0.0282 | 71.2739
13 | 1.5535 | 0.02541 | -0.0184 | 61.1373
13.5 | 1.528 | 0.03041 | -0.0106 | 50.2466
14 | 1.4976 | 0.03718 | -0.0066 | 40.2797
14.5 | 1.4665 | 0.04599 | -0.007 | 31.8874
15 | 1.4268 | 0.05839 | -0.0124 | 24.4357
15.5 | 1.3853 | 0.07382 | -0.0217 | 18.7659
16 | 1.3492 | 0.09012 | -0.0319 | 14.9711
16.5 | 1.307 | 0.10851 | -0.0432 | 12.045
17 | 1.2621 | 0.12803 | -0.0552 | 9.8578
17.5 | 1.2233 | 0.1468 | -0.0669 | 8.3331

## 103. Re 8M Mach 0.50 (1)
BIGFOIL.COM POLAR EXPORT
HN-350M01
HN-350M01 |  |  |  | Cl Max: | 1.248 | at alpha= | 20 | deg
JavaFoil+Calcfoil stall+Eppler ext transition |  |  |  | L/D Max: | 142.713 | at alpha= | 5 | deg
Re: | 8000000 |  |  | Cd Min: | 0.0062 | at alpha= | 2.5 | deg
Mach: | 0.5 |  |  | Cl=0 at alpha= | -2.7353 | deg
|  |  |  | @ Cl=0.1, Cd= | 0.0074865
|  |  |  | @ Cl=0.4, Cd= | 0.0067985
|  |  |  | @ Cl=0.6, Cd= | 0.006284
alpha (deg) | Cl | Cd | Cm | Cl/Cd
-20 | -0.91 | 0.15051 | -0.037 | -6.047
-19.5 | -0.884 | 0.14396 | -0.036 | -6.14
-19 | -0.856 | 0.1409 | -0.035 | -6.077
-18.5 | -0.829 | 0.13665 | -0.034 | -6.063
-18 | -0.803 | 0.13172 | -0.035 | -6.098
-17.5 | -0.778 | 0.1283 | -0.035 | -6.064
-17 | -0.754 | 0.12463 | -0.036 | -6.051
-16.5 | -0.727 | 0.11947 | -0.035 | -6.084
-16 | -0.7 | 0.11403 | -0.035 | -6.142
-15.5 | -0.675 | 0.10586 | -0.035 | -6.377
-15 | -0.65 | 0.09812 | -0.036 | -6.629
-14.5 | -0.623 | 0.104 | -0.035 | -5.993
-14 | -0.597 | 0.09679 | -0.035 | -6.168
-13.5 | -0.573 | 0.08796 | -0.036 | -6.509
-13 | -0.548 | 0.08023 | -0.038 | -6.835
-12.5 | -0.518 | 0.09016 | -0.034 | -5.745
-12 | -0.493 | 0.08031 | -0.035 | -6.136
-11.5 | -0.469 | 0.07138 | -0.038 | -6.568
-11 | -0.448 | 0.06101 | -0.043 | -7.34
-10.5 | -0.445 | 0.03699 | -0.054 | -12.019
-10 | -0.387 | 0.0651 | -0.035 | -5.95
-9.5 | -0.364 | 0.05591 | -0.04 | -6.518
-9 | -0.357 | 0.03408 | -0.054 | -10.484
-8.5 | -0.375 | 0.01017 | -0.068 | -36.816
-8 | -0.281 | 0.05195 | -0.034 | -5.413
-7.5 | -0.26 | 0.04131 | -0.045 | -6.303
-7 | -0.283 | 0.00797 | -0.07 | -35.482
-6.5 | -0.245 | 0.0092 | -0.069 | -26.655
-6 | -0.305 | 0.00783 | -0.071 | -38.991
-5.5 | -0.32 | 0.00782 | -0.071 | -40.914
-5 | -0.281 | 0.00744 | -0.072 | -37.78
-4.5 | -0.227 | 0.00714 | -0.072 | -31.847
-4 | -0.167 | 0.00692 | -0.073 | -24.084
-3.5 | -0.102 | 0.00676 | -0.073 | -15.103
-3 | -0.036 | 0.00698 | -0.074 | -5.112
-2.5 | 0.032 | 0.00706 | -0.074 | 4.47
-2 | 0.099 | 0.00749 | -0.074 | 13.243
-1.5 | 0.167 | 0.00725 | -0.075 | 23.032
-1 | 0.235 | 0.00701 | -0.075 | 33.498
-0.5 | 0.303 | 0.00717 | -0.076 | 42.214
0 | 0.37 | 0.0069 | -0.076 | 53.632
0.5 | 0.438 | 0.00667 | -0.077 | 65.636
1 | 0.505 | 0.00644 | -0.077 | 78.417
1.5 | 0.572 | 0.00633 | -0.077 | 90.395
2 | 0.639 | 0.00622 | -0.078 | 102.815
2.5 | 0.706 | 0.0062 | -0.078 | 113.914
3 | 0.772 | 0.00628 | -0.078 | 122.972
3.5 | 0.837 | 0.00639 | -0.079 | 131.051
4 | 0.901 | 0.00658 | -0.079 | 136.96
4.5 | 0.961 | 0.00675 | -0.08 | 142.268
5 | 1.014 | 0.00711 | -0.08 | 142.713
5.5 | 1.057 | 0.00742 | -0.08 | 142.543
6 | 1.066 | 0.00785 | -0.081 | 135.773
6.5 | 0.996 | 0.00856 | -0.081 | 116.31
7 | 0.655 | 0.00916 | -0.081 | 71.483
7.5 | 0.686 | 0.01155 | -0.081 | 59.354
8 | 0.719 | 0.01423 | -0.082 | 50.498
8.5 | 0.744 | 0.01642 | -0.081 | 45.325
9 | 0.674 | 0.04415 | -0.064 | 15.267
9.5 | 0.798 | 0.01899 | -0.08 | 42.011
10 | 0.697 | 0.06665 | -0.049 | 10.461
10.5 | 0.846 | 0.02257 | -0.079 | 37.485
11 | 0.774 | 0.06105 | -0.06 | 12.671
11.5 | 0.776 | 0.08176 | -0.048 | 9.496
12 | 0.813 | 0.07541 | -0.054 | 10.778
12.5 | 0.83 | 0.08794 | -0.048 | 9.438
13 | 0.862 | 0.09148 | -0.052 | 9.423
13.5 | 0.883 | 0.09344 | -0.047 | 9.446
14 | 0.911 | 0.10082 | -0.049 | 9.033
14.5 | 0.945 | 0.10261 | -0.053 | 9.21
15 | 0.974 | 0.10925 | -0.054 | 8.912
15.5 | 0.992 | 0.1126 | -0.05 | 8.807
16 | 1.025 | 0.11462 | -0.053 | 8.944
16.5 | 1.063 | 0.11412 | -0.058 | 9.31
17 | 1.088 | 0.12345 | -0.057 | 8.812
17.5 | 1.102 | 0.12886 | -0.053 | 8.553
18 | 1.137 | 0.13008 | -0.056 | 8.738
18.5 | 1.175 | 0.12856 | -0.06 | 9.139
19 | 1.205 | 0.13284 | -0.061 | 9.073
19.5 | 1.216 | 0.1463 | -0.056 | 8.311
20 | 1.248 | 0.14789 | -0.059 | 8.439

## 104. Re 8M Mach 0.50 (2)
BIGFOIL.COM POLAR EXPORT
HN-350M01
HN-350M01 |  |  |  | Cl Max: | 1.2859 | at alpha= | 8 | deg
XFOIL ncrit=9 |  |  |  | L/D Max: | 133.29 | at alpha= | 4.5 | deg
Re: | 8000000 |  |  | Cd Min: | 0.13771 | at alpha= | 13 | deg
Mach: | 0.5 |  |  | Cl=0 at alpha= | -99 | deg
|  |  |  | @ Cl=0.1, Cd= | 0.00481
|  |  |  | @ Cl=0.4, Cd= | 0.0048192
|  |  |  | @ Cl=0.6, Cd= | 0.0051435
alpha (deg) | Cl | Cd | Cm | Cl/Cd
0 | 0.3409 | 0.00481 | -0.0764 | 70.8732
0.5 | 0.4055 | 0.00482 | -0.0762 | 84.1286
1 | 0.47 | 0.00487 | -0.0758 | 96.5092
1.5 | 0.5346 | 0.00493 | -0.0755 | 108.4381
2 | 0.5991 | 0.00514 | -0.0749 | 116.5564
3 | 0.7297 | 0.00565 | -0.0734 | 129.1504
3.5 | 0.7942 | 0.00605 | -0.0722 | 131.2727
4 | 0.8592 | 0.00645 | -0.0709 | 133.2093
4.5 | 0.9237 | 0.00693 | -0.0691 | 133.29
5 | 0.9884 | 0.00743 | -0.0671 | 133.0283
5.5 | 1.053 | 0.00792 | -0.0645 | 132.9545
6 | 1.1142 | 0.00846 | -0.0609 | 131.7021
6.5 | 1.1808 | 0.00919 | -0.0576 | 128.4875
7 | 1.2445 | 0.01029 | -0.053 | 120.9427
7.5 | 1.2837 | 0.01324 | -0.0441 | 96.9562
8 | 1.2859 | 0.01844 | -0.0319 | 69.7343
8.5 | 1.2583 | 0.02349 | -0.0181 | 53.5675
9 | 1.2206 | 0.02962 | -0.0085 | 41.2086
9.5 | 1.1812 | 0.0378 | -0.0056 | 31.2487
10 | 1.1422 | 0.04897 | -0.0101 | 23.3245
10.5 | 1.1105 | 0.06262 | -0.0196 | 17.734
11 | 1.081 | 0.07827 | -0.0308 | 13.8112
11.5 | 1.0565 | 0.0935 | -0.0405 | 11.2995
12 | 1.0348 | 0.10816 | -0.0494 | 9.5673
12.5 | 1.0143 | 0.12315 | -0.0588 | 8.2363
13 | 1.0005 | 0.13771 | -0.068 | 7.2653

## 105. Re 10M Mach 0.00 (1)
BIGFOIL.COM POLAR EXPORT
HN-350M01
HN-350M01 |  |  |  | Cl Max: | 1.112 | at alpha= | 8.5 | deg
JavaFoil+Calcfoil stall+Eppler ext transition |  |  |  | L/D Max: | 160.297 | at alpha= | 6.5 | deg
Re: | 10000000 |  |  | Cd Min: | 0.00575 | at alpha= | 3.5 | deg
Mach: | 0 |  |  | Cl=0 at alpha= | -2.7328 | deg
|  |  |  | @ Cl=0.1, Cd= | 0.0071836
|  |  |  | @ Cl=0.4, Cd= | 0.0062217
|  |  |  | @ Cl=0.6, Cd= | 0.0057865
alpha (deg) | Cl | Cd | Cm | Cl/Cd
-14.5 | -0.382 | 0.09755 | -0.029 | -3.918
-14 | -0.401 | 0.0921 | -0.03 | -4.35
-13.5 | -0.419 | 0.08693 | -0.03 | -4.814
-13 | -0.436 | 0.08151 | -0.031 | -5.345
-12.5 | -0.451 | 0.07683 | -0.031 | -5.873
-12 | -0.465 | 0.07174 | -0.032 | -6.487
-11.5 | -0.478 | 0.06599 | -0.034 | -7.24
-11 | -0.49 | 0.05789 | -0.037 | -8.464
-10.5 | -0.508 | 0.04374 | -0.043 | -11.606
-10 | -0.568 | 0.01326 | -0.055 | -42.839
-9.5 | -0.588 | 0.00897 | -0.059 | -65.492
-9 | -0.574 | 0.00808 | -0.059 | -71.017
-8.5 | -0.551 | 0.00769 | -0.06 | -71.56
-8 | -0.522 | 0.0079 | -0.06 | -66.002
-7.5 | -0.488 | 0.00758 | -0.06 | -64.368
-7 | -0.449 | 0.00732 | -0.061 | -61.339
-6.5 | -0.406 | 0.00712 | -0.061 | -57.007
-6 | -0.359 | 0.00691 | -0.062 | -52.011
-5.5 | -0.309 | 0.00677 | -0.062 | -45.724
-5 | -0.257 | 0.00663 | -0.062 | -38.768
-4.5 | -0.202 | 0.00652 | -0.063 | -31.073
-4 | -0.146 | 0.00678 | -0.063 | -21.59
-3.5 | -0.089 | 0.00701 | -0.063 | -12.707
-3 | -0.031 | 0.00675 | -0.064 | -4.603
-2.5 | 0.027 | 0.00735 | -0.064 | 3.724
-2 | 0.086 | 0.00711 | -0.065 | 12.099
-1.5 | 0.145 | 0.00742 | -0.065 | 19.522
-1 | 0.204 | 0.00707 | -0.065 | 28.796
-0.5 | 0.262 | 0.00677 | -0.066 | 38.737
0 | 0.321 | 0.0065 | -0.066 | 49.311
0.5 | 0.379 | 0.0063 | -0.066 | 60.239
1 | 0.438 | 0.00608 | -0.067 | 72.027
1.5 | 0.496 | 0.00594 | -0.067 | 83.475
2 | 0.554 | 0.00585 | -0.067 | 94.844
2.5 | 0.612 | 0.00577 | -0.068 | 106.124
3 | 0.67 | 0.00576 | -0.068 | 116.35
3.5 | 0.727 | 0.00575 | -0.068 | 126.474
4 | 0.784 | 0.00582 | -0.069 | 134.811
4.5 | 0.839 | 0.00586 | -0.069 | 143.294
5 | 0.892 | 0.00593 | -0.069 | 150.573
5.5 | 0.943 | 0.00616 | -0.07 | 153.114
6 | 0.988 | 0.00627 | -0.07 | 157.625
6.5 | 1.027 | 0.00641 | -0.07 | 160.297
7 | 1.06 | 0.00662 | -0.07 | 160.078
7.5 | 1.085 | 0.00683 | -0.071 | 158.932
8 | 1.103 | 0.00701 | -0.071 | 157.345
8.5 | 1.112 | 0.00724 | -0.071 | 153.434
9 | 1.112 | 0.00749 | -0.072 | 148.466
9.5 | 1.103 | 0.00774 | -0.072 | 142.477
10 | 1.086 | 0.00798 | -0.072 | 136.084
10.5 | 1.062 | 0.00824 | -0.072 | 128.914
11 | 1.027 | 0.01173 | -0.072 | 87.539
11.5 | 0.988 | 0.01473 | -0.072 | 67.07
12 | 0.94 | 0.0161 | -0.072 | 58.408
12.5 | 0.888 | 0.01795 | -0.071 | 49.477
13 | 0.83 | 0.02142 | -0.07 | 38.729
13.5 | 0.766 | 0.0282 | -0.068 | 27.144

## 106. Re 10M Mach 0.00 (2)
BIGFOIL.COM POLAR EXPORT
HN-350M01
HN-350M01 |  |  |  | Cl Max: | 1.7847 | at alpha= | 16.5 | deg
XFOIL ncrit=9 |  |  |  | L/D Max: | 136.529 | at alpha= | 6.5 | deg
Re: | 10000000 |  |  | Cd Min: | 0.10367 | at alpha= | 20 | deg
Mach: | 0 |  |  | Cl=0 at alpha= | -2.6526 | deg
|  |  |  | @ Cl=0.1, Cd= | 0.0048051
|  |  |  | @ Cl=0.4, Cd= | 0.0047267
|  |  |  | @ Cl=0.6, Cd= | 0.0051452
alpha (deg) | Cl | Cd | Cm | Cl/Cd
-14.5 | -1.2941 | 0.01902 | -0.0618 | -68.0389
-14 | -1.2475 | 0.01665 | -0.0627 | -74.9249
-13.5 | -1.2019 | 0.01367 | -0.0635 | -87.9225
-13 | -1.146 | 0.01279 | -0.0646 | -89.6013
-12.5 | -1.0886 | 0.01198 | -0.0658 | -90.8681
-12 | -1.0301 | 0.01123 | -0.0672 | -91.7275
-11.5 | -0.9708 | 0.01054 | -0.0686 | -92.1063
-11 | -0.9106 | 0.00995 | -0.0701 | -91.5176
-10.5 | -0.856 | 0.00936 | -0.0703 | -91.453
-10 | -0.8017 | 0.00885 | -0.0704 | -90.5876
-9.5 | -0.7451 | 0.00829 | -0.0709 | -89.8794
-9 | -0.6911 | 0.00782 | -0.0708 | -88.376
-8.5 | -0.6389 | 0.0072 | -0.0702 | -88.7361
-8 | -0.5867 | 0.0067 | -0.0695 | -87.5672
-7.5 | -0.5336 | 0.00639 | -0.069 | -83.5055
-6.5 | -0.4254 | 0.00591 | -0.0683 | -71.9797
-6 | -0.3707 | 0.0057 | -0.0681 | -65.0351
-5.5 | -0.3155 | 0.00556 | -0.068 | -56.7446
-5 | -0.2605 | 0.00538 | -0.0678 | -48.4201
-4.5 | -0.205 | 0.00529 | -0.0677 | -38.7524
-4 | -0.1496 | 0.00517 | -0.0676 | -28.9362
-3.5 | -0.0941 | 0.00509 | -0.0676 | -18.4872
-3 | -0.0387 | 0.00498 | -0.0675 | -7.7711
-2.5 | 0.017 | 0.00491 | -0.0674 | 3.4623
-2 | 0.0724 | 0.00483 | -0.0674 | 14.9896
-1.5 | 0.1278 | 0.00478 | -0.0674 | 26.7364
-1 | 0.1831 | 0.00469 | -0.0673 | 39.0405
-0.5 | 0.2387 | 0.0047 | -0.0673 | 50.7872
0 | 0.294 | 0.00471 | -0.0673 | 62.4204
0.5 | 0.3491 | 0.00469 | -0.0673 | 74.435
1 | 0.4046 | 0.00473 | -0.0673 | 85.5391
1.5 | 0.459 | 0.00481 | -0.0672 | 95.4262
2 | 0.5144 | 0.00486 | -0.0672 | 105.8436
2.5 | 0.5693 | 0.00501 | -0.067 | 113.6327
3 | 0.6238 | 0.00525 | -0.0669 | 118.819
3.5 | 0.6781 | 0.00551 | -0.0666 | 123.0672
4 | 0.7321 | 0.0058 | -0.0664 | 126.2241
4.5 | 0.7856 | 0.00614 | -0.066 | 127.9479
5 | 0.839 | 0.00645 | -0.0657 | 130.0775
5.5 | 0.892 | 0.00678 | -0.0652 | 131.5634
6 | 0.9443 | 0.00707 | -0.0646 | 133.5644
6.5 | 0.9953 | 0.00729 | -0.0637 | 136.5295
7 | 1.0475 | 0.00779 | -0.0631 | 134.4673
7.5 | 1.0996 | 0.00826 | -0.0626 | 133.1235
8 | 1.1513 | 0.00875 | -0.062 | 131.5771
8.5 | 1.2026 | 0.00926 | -0.0613 | 129.8704
9 | 1.2531 | 0.00983 | -0.0606 | 127.4771
9.5 | 1.3023 | 0.0105 | -0.0596 | 124.0286
10 | 1.3518 | 0.01107 | -0.0588 | 122.1138
10.5 | 1.4006 | 0.01167 | -0.0579 | 120.0171
11 | 1.4487 | 0.01229 | -0.0569 | 117.8763
11.5 | 1.4959 | 0.01294 | -0.0558 | 115.6028
12 | 1.5421 | 0.01361 | -0.0546 | 113.3064
12.5 | 1.5873 | 0.01432 | -0.0532 | 110.845
13 | 1.6309 | 0.01509 | -0.0516 | 108.0782
13.5 | 1.6726 | 0.01591 | -0.0498 | 105.1288
14 | 1.7122 | 0.0168 | -0.0477 | 101.9167
14.5 | 1.7483 | 0.0178 | -0.0451 | 98.2191
15 | 1.7777 | 0.01897 | -0.0414 | 93.7111
15.5 | 1.7735 | 0.02125 | -0.0323 | 83.4588
16 | 1.7782 | 0.02342 | -0.0259 | 75.9266
16.5 | 1.7847 | 0.02577 | -0.0208 | 69.2549
17 | 1.7622 | 0.03068 | -0.0147 | 57.4381
17.5 | 1.7602 | 0.03476 | -0.012 | 50.6387
18 | 1.728 | 0.04273 | -0.0106 | 40.44
18.5 | 1.7137 | 0.05011 | -0.0119 | 34.1988
19 | 1.6802 | 0.06144 | -0.0162 | 27.347
19.5 | 1.624 | 0.07852 | -0.0252 | 20.6826
20 | 1.5389 | 0.10367 | -0.0403 | 14.8442

## 107. Re 10M Mach 0.10 (1)
BIGFOIL.COM POLAR EXPORT
HN-350M01
HN-350M01 |  |  |  | Cl Max: | 1.108 | at alpha= | 8.5 | deg
JavaFoil+Calcfoil stall+Eppler ext transition |  |  |  | L/D Max: | 160.015 | at alpha= | 6.5 | deg
Re: | 10000000 |  |  | Cd Min: | 0.00577 | at alpha= | 3.5 | deg
Mach: | 0.1 |  |  | Cl=0 at alpha= | -2.7373 | deg
|  |  |  | @ Cl=0.1, Cd= | 0.0071923
|  |  |  | @ Cl=0.4, Cd= | 0.0062391
|  |  |  | @ Cl=0.6, Cd= | 0.0058007
alpha (deg) | Cl | Cd | Cm | Cl/Cd
-14.5 | -0.346 | 0.0983 | -0.029 | -3.52
-14 | -0.367 | 0.0933 | -0.029 | -3.933
-13.5 | -0.388 | 0.08792 | -0.03 | -4.41
-13 | -0.408 | 0.08252 | -0.031 | -4.943
-12.5 | -0.427 | 0.07774 | -0.031 | -5.49
-12 | -0.444 | 0.07332 | -0.031 | -6.049
-11.5 | -0.459 | 0.06783 | -0.033 | -6.763
-11 | -0.472 | 0.06129 | -0.035 | -7.703
-10.5 | -0.486 | 0.05144 | -0.04 | -9.454
-10 | -0.529 | 0.02349 | -0.051 | -22.539
-9.5 | -0.578 | 0.00925 | -0.059 | -62.41
-9 | -0.569 | 0.00779 | -0.06 | -73.023
-8.5 | -0.548 | 0.00779 | -0.06 | -70.329
-8 | -0.52 | 0.0079 | -0.06 | -65.883
-7.5 | -0.487 | 0.00765 | -0.061 | -63.717
-7 | -0.449 | 0.00739 | -0.061 | -60.807
-6.5 | -0.407 | 0.00717 | -0.061 | -56.698
-6 | -0.36 | 0.00696 | -0.062 | -51.741
-5.5 | -0.311 | 0.00677 | -0.062 | -45.883
-5 | -0.258 | 0.00662 | -0.063 | -38.99
-4.5 | -0.203 | 0.00655 | -0.063 | -31.038
-4 | -0.147 | 0.00677 | -0.063 | -21.733
-3.5 | -0.09 | 0.00701 | -0.064 | -12.772
-3 | -0.031 | 0.00673 | -0.064 | -4.635
-2.5 | 0.028 | 0.00737 | -0.064 | 3.734
-2 | 0.086 | 0.00712 | -0.065 | 12.145
-1.5 | 0.146 | 0.00743 | -0.065 | 19.577
-1 | 0.205 | 0.00708 | -0.066 | 28.876
-0.5 | 0.263 | 0.00678 | -0.066 | 38.864
0 | 0.322 | 0.00652 | -0.066 | 49.458
0.5 | 0.381 | 0.00631 | -0.067 | 60.418
1 | 0.44 | 0.00609 | -0.067 | 72.253
1.5 | 0.499 | 0.00596 | -0.067 | 83.73
2 | 0.557 | 0.00586 | -0.068 | 95.093
2.5 | 0.615 | 0.00578 | -0.068 | 106.43
3 | 0.674 | 0.00578 | -0.068 | 116.636
3.5 | 0.731 | 0.00577 | -0.069 | 126.756
4 | 0.788 | 0.00583 | -0.069 | 135.059
4.5 | 0.843 | 0.00588 | -0.069 | 143.408
5 | 0.897 | 0.00595 | -0.07 | 150.706
5.5 | 0.947 | 0.00619 | -0.07 | 153.15
6 | 0.992 | 0.00629 | -0.07 | 157.574
6.5 | 1.03 | 0.00644 | -0.07 | 160.015
7 | 1.062 | 0.00666 | -0.071 | 159.481
7.5 | 1.086 | 0.00688 | -0.071 | 157.919
8 | 1.102 | 0.00705 | -0.071 | 156.24
8.5 | 1.108 | 0.00732 | -0.072 | 151.421
9 | 1.105 | 0.00757 | -0.072 | 145.937
9.5 | 1.092 | 0.00783 | -0.072 | 139.51
10 | 1.07 | 0.00812 | -0.073 | 131.831
10.5 | 1.041 | 0.00837 | -0.073 | 124.305
11 | 0.999 | 0.01398 | -0.073 | 71.491
11.5 | 0.953 | 0.01503 | -0.073 | 63.439
12 | 0.897 | 0.01686 | -0.072 | 53.183
12.5 | 0.838 | 0.01912 | -0.071 | 43.821
13 | 0.771 | 0.02407 | -0.069 | 32.021
13.5 | 0.699 | 0.03408 | -0.066 | 20.515

## 108. Re 10M Mach 0.10 (2)
BIGFOIL.COM POLAR EXPORT
HN-350M01
HN-350M01 |  |  |  | Cl Max: | 1.7547 | at alpha= | 16.5 | deg
XFOIL ncrit=9 |  |  |  | L/D Max: | 136.617 | at alpha= | 6.5 | deg
Re: | 10000000 |  |  | Cd Min: | 0.17595 | at alpha= | -17.5 | deg
Mach: | 0.1 |  |  | Cl=0 at alpha= | -2.6509 | deg
|  |  |  | @ Cl=0.1, Cd= | 0.0048104
|  |  |  | @ Cl=0.4, Cd= | 0.0047252
|  |  |  | @ Cl=0.6, Cd= | 0.0051458
alpha (deg) | Cl | Cd | Cm | Cl/Cd
-17.5 | -0.7029 | 0.17595 | 0.0141 | -3.9949
-17 | -1.0694 | 0.08689 | -0.0352 | -12.3075
-16.5 | -1.1603 | 0.06343 | -0.0494 | -18.2926
-16 | -1.2281 | 0.04013 | -0.0696 | -30.603
-15.5 | -1.2642 | 0.03024 | -0.0766 | -41.8056
-15 | -1.2743 | 0.02741 | -0.0712 | -46.4903
-14.5 | -1.282 | 0.02316 | -0.0656 | -55.3541
-14 | -1.2504 | 0.01968 | -0.0651 | -63.5366
-13.5 | -1.2068 | 0.01632 | -0.0659 | -73.9461
-13 | -1.1583 | 0.01352 | -0.0666 | -85.6731
-12.5 | -1.1005 | 0.01249 | -0.0677 | -88.1105
-12 | -1.0413 | 0.01162 | -0.0688 | -89.6127
-11.5 | -0.9811 | 0.01085 | -0.0701 | -90.424
-11 | -0.92 | 0.01021 | -0.0715 | -90.1077
-10.5 | -0.8642 | 0.00957 | -0.0717 | -90.303
-10 | -0.8091 | 0.00904 | -0.0716 | -89.5022
-9.5 | -0.7518 | 0.00844 | -0.072 | -89.0758
-9 | -0.6969 | 0.00795 | -0.0718 | -87.6604
-8.5 | -0.6441 | 0.00733 | -0.0711 | -87.8718
-8 | -0.5913 | 0.00681 | -0.0704 | -86.8282
-7.5 | -0.5379 | 0.00644 | -0.0697 | -83.5248
-7 | -0.4834 | 0.00621 | -0.0693 | -77.8422
-6.5 | -0.4286 | 0.00595 | -0.0689 | -72.0336
-6 | -0.3735 | 0.00572 | -0.0687 | -65.2972
-5.5 | -0.3179 | 0.00559 | -0.0685 | -56.8694
-5 | -0.2624 | 0.0054 | -0.0683 | -48.5926
-4.5 | -0.2065 | 0.0053 | -0.0682 | -38.9623
-4 | -0.1507 | 0.00518 | -0.068 | -29.0927
-3.5 | -0.0949 | 0.00509 | -0.0679 | -18.6444
-3 | -0.0391 | 0.00499 | -0.0678 | -7.8357
-2.5 | 0.0169 | 0.00491 | -0.0678 | 3.442
-2 | 0.0727 | 0.00483 | -0.0677 | 15.0518
-1.5 | 0.1284 | 0.00479 | -0.0677 | 26.8058
-1 | 0.184 | 0.00469 | -0.0677 | 39.2324
-0.5 | 0.2399 | 0.0047 | -0.0676 | 51.0426
0 | 0.2955 | 0.00471 | -0.0676 | 62.7389
0.5 | 0.351 | 0.00469 | -0.0676 | 74.8401
1 | 0.4067 | 0.00473 | -0.0676 | 85.9831
1.5 | 0.4615 | 0.00481 | -0.0675 | 95.9459
2 | 0.5172 | 0.00487 | -0.0674 | 106.2012
2.5 | 0.5724 | 0.00503 | -0.0673 | 113.7972
3 | 0.6272 | 0.00526 | -0.0671 | 119.2395
3.5 | 0.6819 | 0.00552 | -0.0669 | 123.5326
4 | 0.7362 | 0.00582 | -0.0666 | 126.4948
4.5 | 0.7902 | 0.00615 | -0.0662 | 128.4878
5 | 0.8439 | 0.00647 | -0.0658 | 130.4328
5.5 | 0.8973 | 0.00681 | -0.0653 | 131.7621
6 | 0.95 | 0.0071 | -0.0647 | 133.8028
6.5 | 1.0014 | 0.00733 | -0.0637 | 136.6166
7 | 1.0538 | 0.00785 | -0.063 | 134.242
7.5 | 1.1065 | 0.00832 | -0.0624 | 132.9928
8 | 1.1587 | 0.00883 | -0.0617 | 131.2231
8.5 | 1.2104 | 0.00935 | -0.061 | 129.4545
9 | 1.2612 | 0.00995 | -0.0601 | 126.7538
9.5 | 1.311 | 0.01063 | -0.059 | 123.3302
10 | 1.361 | 0.01122 | -0.0581 | 121.3012
10.5 | 1.4102 | 0.01184 | -0.057 | 119.1047
11 | 1.4588 | 0.01249 | -0.0558 | 116.7974
11.5 | 1.5063 | 0.01317 | -0.0546 | 114.3736
12 | 1.5529 | 0.01388 | -0.0531 | 111.8804
12.5 | 1.5981 | 0.01464 | -0.0515 | 109.1598
13 | 1.6414 | 0.01548 | -0.0496 | 106.0336
13.5 | 1.6824 | 0.01642 | -0.0474 | 102.4604
14 | 1.7193 | 0.01752 | -0.0446 | 98.1336
14.5 | 1.7429 | 0.01929 | -0.0398 | 90.3525
15 | 1.7501 | 0.02102 | -0.0321 | 83.2588
15.5 | 1.7546 | 0.0232 | -0.0253 | 75.6293
16 | 1.7541 | 0.02603 | -0.0191 | 67.3876
16.5 | 1.7547 | 0.02923 | -0.0145 | 60.0308
17 | 1.7199 | 0.0361 | -0.0101 | 47.6427
17.5 | 1.7109 | 0.04185 | -0.0092 | 40.8817
18 | 1.6651 | 0.05336 | -0.0118 | 31.205
18.5 | 1.6437 | 0.0635 | -0.0161 | 25.885
19 | 1.5936 | 0.0799 | -0.0251 | 19.9449
19.5 | 1.5234 | 0.10222 | -0.0387 | 14.9032
20 | 1.4343 | 0.13043 | -0.0564 | 10.9967

## 109. Re 10M Mach 0.25 (1)
BIGFOIL.COM POLAR EXPORT
HN-350M01
HN-350M01 |  |  |  | Cl Max: | 1.086 | at alpha= | 7.5 | deg
JavaFoil+Calcfoil stall+Eppler ext transition |  |  |  | L/D Max: | 157.88 | at alpha= | 6.5 | deg
Re: | 10000000 |  |  | Cd Min: | 0.00585 | at alpha= | 2.5 | deg
Mach: | 0.25 |  |  | Cl=0 at alpha= | -2.7333 | deg
|  |  |  | @ Cl=0.1, Cd= | 0.0071431
|  |  |  | @ Cl=0.4, Cd= | 0.05485
|  |  |  | @ Cl=0.6, Cd= | 0.05485
alpha (deg) | Cl | Cd | Cm | Cl/Cd
-13.5 | -0.061 | 0.09205 | -0.03 | -0.661
-13 | -0.12 | 0.08735 | -0.03 | -1.37
-12.5 | -0.194 | 0.08212 | -0.03 | -2.359
-12 | -0.25 | 0.07746 | -0.031 | -3.222
-11.5 | -0.298 | 0.07322 | -0.031 | -4.071
-11 | -0.341 | 0.06773 | -0.032 | -5.031
-10.5 | -0.376 | 0.06308 | -0.033 | -5.964
-10 | -0.404 | 0.05877 | -0.034 | -6.873
-9.5 | -0.427 | 0.05111 | -0.038 | -8.348
-9 | -0.499 | 0.01292 | -0.058 | -38.636
-8.5 | -0.519 | 0.00786 | -0.062 | -66.099
-8 | -0.504 | 0.00782 | -0.062 | -64.473
-7.5 | -0.48 | 0.00796 | -0.062 | -60.36
-7 | -0.448 | 0.00758 | -0.063 | -59.127
-6.5 | -0.41 | 0.00735 | -0.063 | -55.729
-6 | -0.365 | 0.00712 | -0.064 | -51.343
-5.5 | -0.316 | 0.00688 | -0.064 | -45.96
-5 | -0.264 | 0.00674 | -0.064 | -39.109
-4.5 | -0.208 | 0.00661 | -0.065 | -31.535
-4 | -0.151 | 0.00686 | -0.065 | -21.977
-3.5 | -0.092 | 0.00709 | -0.066 | -12.955
-3 | -0.032 | 0.00684 | -0.066 | -4.688
-2.5 | 0.028 | 0.00671 | -0.066 | 4.21
-2 | 0.089 | 0.00719 | -0.067 | 12.352
-1.5 | 0.15 | 0.00693 | -0.067 | 21.568
-1 | 0.21 | 0.00717 | -0.067 | 29.32
-0.5 | 0.271 | 0.00686 | -0.068 | 39.477
0 | 0.331 | 0.00659 | -0.068 | 50.233
0.5 | 0.392 | 0.00638 | -0.068 | 61.388
1 | 0.452 | 0.00616 | -0.069 | 73.435
1.5 | 0.512 | 0.00602 | -0.069 | 85.102
2 | 0.572 | 0.00595 | -0.069 | 96.16
2.5 | 0.632 | 0.00585 | -0.07 | 108.042
3 | 0.692 | 0.00585 | -0.07 | 118.205
3.5 | 0.751 | 0.00586 | -0.07 | 128.222
4 | 0.809 | 0.00594 | -0.071 | 136.293
4.5 | 0.866 | 0.006 | -0.071 | 144.406
5 | 0.919 | 0.00608 | -0.071 | 151.299
5.5 | 0.97 | 0.00632 | -0.072 | 153.433
6 | 1.013 | 0.00646 | -0.072 | 156.796
6.5 | 1.048 | 0.00664 | -0.072 | 157.88
7 | 1.073 | 0.00688 | -0.073 | 155.937
7.5 | 1.086 | 0.00714 | -0.073 | 152.117
8 | 1.086 | 0.00744 | -0.073 | 145.871
8.5 | 1.07 | 0.00777 | -0.074 | 137.791
9 | 1.038 | 0.00807 | -0.074 | 128.707
9.5 | 0.99 | 0.00847 | -0.074 | 116.9
10 | 0.923 | 0.01181 | -0.074 | 78.126
10.5 | 0.841 | 0.01493 | -0.074 | 56.326
11 | 0.743 | 0.01637 | -0.074 | 45.395
11.5 | 0.631 | 0.01974 | -0.072 | 31.947
12 | 0.506 | 0.02848 | -0.069 | 17.768
12.5 | 0.37 | 0.05485 | -0.06 | 6.754

## 110. Re 10M Mach 0.25 (2)
BIGFOIL.COM POLAR EXPORT
HN-350M01
HN-350M01 |  |  |  | Cl Max: | 1.606 | at alpha= | 12.5 | deg
XFOIL ncrit=9 |  |  |  | L/D Max: | 135.774 | at alpha= | 6.5 | deg
Re: | 10000000 |  |  | Cd Min: | 0.19693 | at alpha= | -16.5 | deg
Mach: | 0.25 |  |  | Cl=0 at alpha= | -2.6436 | deg
|  |  |  | @ Cl=0.1, Cd= | 0.0048321
|  |  |  | @ Cl=0.4, Cd= | 0.0047438
|  |  |  | @ Cl=0.6, Cd= | 0.0051244
alpha (deg) | Cl | Cd | Cm | Cl/Cd
-16.5 | -0.6067 | 0.19693 | 0.0173 | -3.0808
-16 | -0.5905 | 0.19033 | 0.0141 | -3.1025
-15 | -0.6398 | 0.14811 | -0.0009 | -4.3198
-14.5 | -0.6362 | 0.13948 | -0.0047 | -4.5612
-14 | -0.7877 | 0.0986 | -0.0274 | -7.9888
-13.5 | -0.8606 | 0.07828 | -0.0409 | -10.9939
-13 | -0.9085 | 0.06237 | -0.052 | -14.5663
-12.5 | -0.9567 | 0.04138 | -0.0694 | -23.1199
-12 | -0.9995 | 0.03356 | -0.0717 | -29.7825
-11.5 | -1.0028 | 0.02157 | -0.078 | -46.4905
-11 | -0.9635 | 0.01502 | -0.0798 | -64.1478
-10.5 | -0.9045 | 0.01215 | -0.0806 | -74.4444
-10 | -0.8493 | 0.0108 | -0.0792 | -78.6389
-9.5 | -0.7891 | 0.00968 | -0.0787 | -81.5186
-9 | -0.7291 | 0.00893 | -0.0781 | -81.6461
-8.5 | -0.6726 | 0.00823 | -0.0768 | -81.7254
-8 | -0.6175 | 0.00744 | -0.0754 | -82.9973
-7.5 | -0.5617 | 0.00684 | -0.074 | -82.1199
-7 | -0.5047 | 0.00643 | -0.0731 | -78.4914
-6 | -0.3892 | 0.00587 | -0.0717 | -66.3032
-5.5 | -0.3311 | 0.00567 | -0.0713 | -58.3951
-5 | -0.2732 | 0.0055 | -0.0708 | -49.6727
-4.5 | -0.2151 | 0.00535 | -0.0705 | -40.2056
-4 | -0.157 | 0.00521 | -0.0702 | -30.1344
-3.5 | -0.0991 | 0.00513 | -0.07 | -19.3177
-3 | -0.0412 | 0.00504 | -0.0698 | -8.1746
-2.5 | 0.0166 | 0.00494 | -0.0697 | 3.3603
-2 | 0.0743 | 0.00485 | -0.0696 | 15.3196
-1.5 | 0.1317 | 0.00481 | -0.0695 | 27.3805
-1 | 0.1891 | 0.00471 | -0.0694 | 40.1486
-0.5 | 0.2467 | 0.00472 | -0.0694 | 52.2669
0 | 0.304 | 0.00473 | -0.0693 | 64.2706
0.5 | 0.3612 | 0.00471 | -0.0693 | 76.6879
1 | 0.4186 | 0.00476 | -0.0692 | 87.9412
1.5 | 0.4752 | 0.00483 | -0.069 | 98.3851
2 | 0.5327 | 0.0049 | -0.069 | 108.7143
2.5 | 0.5895 | 0.00508 | -0.0687 | 116.0433
3 | 0.6463 | 0.00532 | -0.0684 | 121.485
3.5 | 0.7031 | 0.00558 | -0.0681 | 126.0036
4 | 0.7591 | 0.00592 | -0.0676 | 128.2264
4.5 | 0.8152 | 0.00625 | -0.0671 | 130.432
5 | 0.8711 | 0.0066 | -0.0665 | 131.9848
5.5 | 0.9266 | 0.00697 | -0.0657 | 132.9412
6 | 0.9816 | 0.00729 | -0.0648 | 134.6502
6.5 | 1.0346 | 0.00762 | -0.0633 | 135.7743
7 | 1.0896 | 0.00817 | -0.0623 | 133.366
7.5 | 1.1448 | 0.00869 | -0.0612 | 131.7376
8 | 1.1997 | 0.00925 | -0.06 | 129.6973
8.5 | 1.2534 | 0.00992 | -0.0585 | 126.3508
9 | 1.3054 | 0.01077 | -0.0567 | 121.2071
9.5 | 1.3585 | 0.01145 | -0.0551 | 118.6463
10 | 1.4107 | 0.0122 | -0.0532 | 115.6311
10.5 | 1.4613 | 0.01307 | -0.0511 | 111.8057
11 | 1.5091 | 0.01415 | -0.0484 | 106.6502
11.5 | 1.5524 | 0.01554 | -0.045 | 99.897
12 | 1.5875 | 0.01744 | -0.0404 | 91.0264
12.5 | 1.606 | 0.02018 | -0.0337 | 79.5837
13 | 1.5967 | 0.02306 | -0.0231 | 69.2411
13.5 | 1.5751 | 0.02725 | -0.0137 | 57.8018
14 | 1.5471 | 0.03295 | -0.0075 | 46.953
14.5 | 1.5169 | 0.04047 | -0.0054 | 37.4821
15 | 1.4781 | 0.05116 | -0.0081 | 28.8917
15.5 | 1.4378 | 0.06484 | -0.0153 | 22.1746
16 | 1.4036 | 0.07974 | -0.0244 | 17.6022
16.5 | 1.3633 | 0.09708 | -0.0353 | 14.0431
17 | 1.3204 | 0.11566 | -0.0468 | 11.4162
17.5 | 1.2818 | 0.13384 | -0.0581 | 9.5771

## 111. Re 10M Mach 0.50 (1)
BIGFOIL.COM POLAR EXPORT
HN-350M01
HN-350M01 |  |  |  | Cl Max: | 1.243 | at alpha= | 20 | deg
JavaFoil+Calcfoil stall+Eppler ext transition |  |  |  | L/D Max: | 147.113 | at alpha= | 5.5 | deg
Re: | 10000000 |  |  | Cd Min: | 0.00621 | at alpha= | 2.5 | deg
Mach: | 0.5 |  |  | Cl=0 at alpha= | -2.7353 | deg
|  |  |  | @ Cl=0.1, Cd= | 0.0074966
|  |  |  | @ Cl=0.4, Cd= | 0.0068385
|  |  |  | @ Cl=0.6, Cd= | 0.0063024
alpha (deg) | Cl | Cd | Cm | Cl/Cd
-20 | -0.911 | 0.14768 | -0.037 | -6.169
-19.5 | -0.886 | 0.14011 | -0.037 | -6.322
-19 | -0.858 | 0.13693 | -0.036 | -6.264
-18.5 | -0.83 | 0.13467 | -0.035 | -6.162
-18 | -0.803 | 0.13027 | -0.035 | -6.168
-17.5 | -0.778 | 0.12464 | -0.035 | -6.244
-17 | -0.755 | 0.12151 | -0.037 | -6.215
-16.5 | -0.728 | 0.11697 | -0.036 | -6.22
-16 | -0.702 | 0.11109 | -0.035 | -6.316
-15.5 | -0.677 | 0.10325 | -0.036 | -6.552
-15 | -0.653 | 0.09479 | -0.038 | -6.888
-14.5 | -0.624 | 0.10168 | -0.036 | -6.137
-14 | -0.598 | 0.09457 | -0.036 | -6.325
-13.5 | -0.574 | 0.08538 | -0.038 | -6.728
-13 | -0.552 | 0.0763 | -0.041 | -7.231
-12.5 | -0.518 | 0.08869 | -0.034 | -5.843
-12 | -0.493 | 0.07875 | -0.036 | -6.264
-11.5 | -0.47 | 0.06905 | -0.04 | -6.813
-11 | -0.452 | 0.05607 | -0.046 | -8.07
-10.5 | -0.466 | 0.02322 | -0.06 | -20.08
-10 | -0.388 | 0.06375 | -0.036 | -6.084
-9.5 | -0.366 | 0.05337 | -0.043 | -6.866
-9 | -0.384 | 0.01728 | -0.062 | -22.223
-8.5 | -0.377 | 0.00959 | -0.068 | -39.348
-8 | -0.282 | 0.05123 | -0.035 | -5.497
-7.5 | -0.272 | 0.02966 | -0.055 | -9.166
-7 | -0.283 | 0.00815 | -0.07 | -34.699
-6.5 | -0.25 | 0.00759 | -0.07 | -32.868
-6 | -0.305 | 0.00811 | -0.071 | -37.654
-5.5 | -0.32 | 0.00766 | -0.071 | -41.733
-5 | -0.281 | 0.00731 | -0.072 | -38.443
-4.5 | -0.227 | 0.00699 | -0.072 | -32.527
-4 | -0.167 | 0.00687 | -0.073 | -24.272
-3.5 | -0.102 | 0.00671 | -0.073 | -15.226
-3 | -0.036 | 0.00733 | -0.074 | -4.874
-2.5 | 0.032 | 0.00708 | -0.074 | 4.453
-2 | 0.099 | 0.0075 | -0.074 | 13.238
-1.5 | 0.167 | 0.00727 | -0.075 | 22.99
-1 | 0.235 | 0.00705 | -0.075 | 33.306
-0.5 | 0.303 | 0.00719 | -0.076 | 42.083
0 | 0.37 | 0.00694 | -0.076 | 53.346
0.5 | 0.438 | 0.00671 | -0.077 | 65.201
1 | 0.505 | 0.00646 | -0.077 | 78.156
1.5 | 0.572 | 0.00634 | -0.077 | 90.277
2 | 0.639 | 0.00625 | -0.078 | 102.307
2.5 | 0.706 | 0.00621 | -0.078 | 113.782
3 | 0.772 | 0.00625 | -0.078 | 123.604
3.5 | 0.837 | 0.00632 | -0.079 | 132.522
4 | 0.901 | 0.00645 | -0.079 | 139.63
4.5 | 0.961 | 0.00659 | -0.08 | 145.755
5 | 1.014 | 0.0069 | -0.08 | 147.011
5.5 | 1.057 | 0.00719 | -0.08 | 147.113
6 | 1.066 | 0.0076 | -0.081 | 140.362
6.5 | 0.996 | 0.00827 | -0.081 | 120.462
7 | 0.655 | 0.00884 | -0.081 | 74.017
7.5 | 0.686 | 0.01217 | -0.081 | 56.389
8 | 0.719 | 0.01136 | -0.082 | 63.326
8.5 | 0.747 | 0.01569 | -0.081 | 47.617
9 | 0.712 | 0.0298 | -0.072 | 23.887
9.5 | 0.803 | 0.01786 | -0.081 | 44.974
10 | 0.705 | 0.06225 | -0.054 | 11.318
10.5 | 0.858 | 0.02016 | -0.08 | 42.555
11 | 0.808 | 0.04465 | -0.069 | 18.089
11.5 | 0.78 | 0.07859 | -0.05 | 9.919
12 | 0.845 | 0.05776 | -0.065 | 14.629
12.5 | 0.835 | 0.08388 | -0.051 | 9.952
13 | 0.866 | 0.08765 | -0.054 | 9.885
13.5 | 0.888 | 0.08954 | -0.051 | 9.923
14 | 0.915 | 0.0968 | -0.051 | 9.451
14.5 | 0.951 | 0.09702 | -0.056 | 9.807
15 | 0.977 | 0.10542 | -0.056 | 9.267
15.5 | 0.994 | 0.1094 | -0.051 | 9.09
16 | 1.034 | 0.10707 | -0.057 | 9.66
16.5 | 1.071 | 0.10675 | -0.061 | 10.034
17 | 1.092 | 0.11894 | -0.059 | 9.178
17.5 | 1.11 | 0.125 | -0.056 | 8.879
18 | 1.146 | 0.12426 | -0.059 | 9.222
18.5 | 1.18 | 0.12461 | -0.062 | 9.473
19 | 1.207 | 0.13124 | -0.062 | 9.201
19.5 | 1.214 | 0.16897 | -0.056 | 7.185
20 | 1.243 | 0.17257 | -0.057 | 7.202

## 112. Re 10M Mach 0.50 (2)
BIGFOIL.COM POLAR EXPORT
HN-350M01
HN-350M01 |  |  |  | Cl Max: | 1.2503 | at alpha= | 7 | deg
XFOIL ncrit=9 |  |  |  | L/D Max: | 137.378 | at alpha= | 4.5 | deg
Re: | 10000000 |  |  | Cd Min: | 0.27091 | at alpha= | -20 | deg
Mach: | 0.5 |  |  | Cl=0 at alpha= | -2.6069 | deg
|  |  |  | @ Cl=0.1, Cd= | 0.0049619
|  |  |  | @ Cl=0.4, Cd= | 0.00482
|  |  |  | @ Cl=0.6, Cd= | 0.0050986
alpha (deg) | Cl | Cd | Cm | Cl/Cd
-20 | -0.7742 | 0.27091 | 0.0511 | -2.8578
-19.5 | -0.7528 | 0.26256 | 0.0464 | -2.8672
-19 | -0.7324 | 0.25389 | 0.0416 | -2.8847
-18.5 | -0.7118 | 0.24547 | 0.0371 | -2.8997
-18 | -0.6913 | 0.23687 | 0.0327 | -2.9185
-17.5 | -0.6713 | 0.228 | 0.0283 | -2.9443
-16.5 | -0.6329 | 0.21034 | 0.0198 | -3.0089
-16 | -0.6122 | 0.20344 | 0.016 | -3.0092
-15.5 | -0.5929 | 0.19548 | 0.0122 | -3.033
-15 | -0.5742 | 0.18758 | 0.0085 | -3.0611
-14.5 | -0.5571 | 0.17934 | 0.0049 | -3.1064
-14 | -0.5408 | 0.17105 | 0.0014 | -3.1616
-13.5 | -0.5261 | 0.16254 | -0.002 | -3.2367
-13 | -0.5147 | 0.15344 | -0.0053 | -3.3544
-12.5 | -0.504 | 0.14467 | -0.0085 | -3.4838
-12 | -0.498 | 0.13525 | -0.0116 | -3.6821
-11.5 | -0.4936 | 0.12618 | -0.0144 | -3.9119
-11 | -0.4883 | 0.11784 | -0.017 | -4.1438
-10.5 | -0.4854 | 0.10931 | -0.0198 | -4.4406
-10 | -0.4868 | 0.1003 | -0.0229 | -4.8534
-9.5 | -0.4899 | 0.08952 | -0.029 | -5.4725
-9 | -0.4835 | 0.0793 | -0.0369 | -6.0971
-8.5 | -0.4795 | 0.0688 | -0.0461 | -6.9695
-8 | -0.4754 | 0.05745 | -0.0583 | -8.275
-7.5 | -0.4738 | 0.04244 | -0.081 | -11.164
-7 | -0.4573 | 0.02673 | -0.0991 | -17.1081
-6.5 | -0.4655 | 0.01829 | -0.0946 | -25.4511
-6 | -0.4508 | 0.00976 | -0.0896 | -46.1885
-5.5 | -0.3941 | 0.00674 | -0.0857 | -58.4718
-5 | -0.3254 | 0.00598 | -0.0833 | -54.4147
-4.5 | -0.2558 | 0.0057 | -0.0816 | -44.8772
-4 | -0.1873 | 0.00548 | -0.0804 | -34.1788
-3.5 | -0.1194 | 0.00532 | -0.0794 | -22.4436
-3 | -0.0522 | 0.0052 | -0.0786 | -10.0385
-2.5 | 0.0142 | 0.00508 | -0.078 | 2.7953
-2 | 0.0802 | 0.00498 | -0.0776 | 16.1044
-1.5 | 0.1457 | 0.00492 | -0.0772 | 29.6138
-1 | 0.211 | 0.00481 | -0.077 | 43.8669
-0.5 | 0.2763 | 0.00482 | -0.0767 | 57.3237
0 | 0.3413 | 0.00482 | -0.0765 | 70.8091
0.5 | 0.4062 | 0.00482 | -0.0763 | 84.2739
1 | 0.471 | 0.0049 | -0.076 | 96.1224
1.5 | 0.5355 | 0.00497 | -0.0756 | 107.7465
2 | 0.6007 | 0.0051 | -0.0752 | 117.7843
2.5 | 0.6658 | 0.00532 | -0.0745 | 125.1504
3 | 0.7317 | 0.00556 | -0.0738 | 131.6007
3.5 | 0.7966 | 0.00593 | -0.0726 | 134.3339
4 | 0.8617 | 0.00634 | -0.0713 | 135.9148
4.5 | 0.9273 | 0.00675 | -0.0697 | 137.3778
5 | 0.992 | 0.00729 | -0.0677 | 136.0768
5.5 | 1.0581 | 0.00776 | -0.0654 | 136.3531
6 | 1.122 | 0.00835 | -0.0623 | 134.3713
6.5 | 1.1867 | 0.00882 | -0.0585 | 134.5465
7 | 1.2503 | 0.00995 | -0.0538 | 125.6583
9 | 1.2283 | 0.0291 | -0.0087 | 42.2096
9.5 | 1.1868 | 0.0372 | -0.0053 | 31.9032
10 | 1.1459 | 0.04835 | -0.0094 | 23.7001
10.5 | 1.1142 | 0.06187 | -0.0188 | 18.0087
11 | 1.0848 | 0.07744 | -0.0301 | 14.0083
11.5 | 1.061 | 0.09262 | -0.0398 | 11.4554
12 | 1.0401 | 0.10721 | -0.0487 | 9.7015

## 113. Re 12M Mach 0.00 (1)
BIGFOIL.COM POLAR EXPORT
HN-350M01
HN-350M01 |  |  |  | Cl Max: | 1.112 | at alpha= | 8.5 | deg
JavaFoil+Calcfoil stall+Eppler ext transition |  |  |  | L/D Max: | 164.293 | at alpha= | 6.5 | deg
Re: | 12000000 |  |  | Cd Min: | 0.00576 | at alpha= | 3.5 | deg
Mach: | 0 |  |  | Cl=0 at alpha= | -2.7328 | deg
|  |  |  | @ Cl=0.1, Cd= | 0.0071859
|  |  |  | @ Cl=0.4, Cd= | 0.0062446
|  |  |  | @ Cl=0.6, Cd= | 0.0058024
alpha (deg) | Cl | Cd | Cm | Cl/Cd
-14.5 | -0.382 | 0.09619 | -0.03 | -3.976
-14 | -0.401 | 0.09085 | -0.03 | -4.414
-13.5 | -0.419 | 0.0856 | -0.031 | -4.896
-13 | -0.436 | 0.08044 | -0.032 | -5.424
-12.5 | -0.452 | 0.07573 | -0.032 | -5.968
-12 | -0.467 | 0.06992 | -0.034 | -6.675
-11.5 | -0.48 | 0.0636 | -0.036 | -7.546
-11 | -0.496 | 0.05256 | -0.04 | -9.437
-10.5 | -0.53 | 0.02929 | -0.049 | -18.1
-10 | -0.584 | 0.0102 | -0.057 | -57.23
-9.5 | -0.589 | 0.00877 | -0.059 | -67.134
-9 | -0.574 | 0.00794 | -0.059 | -72.33
-8.5 | -0.551 | 0.00757 | -0.06 | -72.728
-8 | -0.522 | 0.00771 | -0.06 | -67.687
-7.5 | -0.488 | 0.00749 | -0.06 | -65.095
-7 | -0.449 | 0.00725 | -0.061 | -61.957
-6.5 | -0.406 | 0.00705 | -0.061 | -57.556
-6 | -0.359 | 0.00685 | -0.062 | -52.445
-5.5 | -0.309 | 0.00668 | -0.062 | -46.312
-5 | -0.257 | 0.00655 | -0.062 | -39.214
-4.5 | -0.202 | 0.00646 | -0.063 | -31.368
-4 | -0.146 | 0.00669 | -0.063 | -21.87
-3.5 | -0.089 | 0.00697 | -0.063 | -12.787
-3 | -0.031 | 0.00673 | -0.064 | -4.61
-2.5 | 0.027 | 0.00735 | -0.064 | 3.724
-2 | 0.086 | 0.00711 | -0.065 | 12.096
-1.5 | 0.145 | 0.00743 | -0.065 | 19.482
-1 | 0.204 | 0.00709 | -0.065 | 28.713
-0.5 | 0.262 | 0.00679 | -0.066 | 38.629
0 | 0.321 | 0.00654 | -0.066 | 49.069
0.5 | 0.379 | 0.00633 | -0.066 | 59.873
1 | 0.438 | 0.00609 | -0.067 | 71.888
1.5 | 0.496 | 0.00598 | -0.067 | 82.979
2 | 0.554 | 0.00585 | -0.067 | 94.79
2.5 | 0.612 | 0.00579 | -0.068 | 105.842
3 | 0.67 | 0.00577 | -0.068 | 116.199
3.5 | 0.727 | 0.00576 | -0.068 | 126.313
4 | 0.784 | 0.00578 | -0.069 | 135.634
4.5 | 0.839 | 0.00578 | -0.069 | 145.254
5 | 0.892 | 0.00583 | -0.069 | 153.057
5.5 | 0.943 | 0.00603 | -0.07 | 156.362
6 | 0.988 | 0.00613 | -0.07 | 161.236
6.5 | 1.027 | 0.00625 | -0.07 | 164.293
7 | 1.06 | 0.00646 | -0.07 | 164.065
7.5 | 1.085 | 0.00666 | -0.071 | 162.934
8 | 1.103 | 0.00689 | -0.071 | 160.138
8.5 | 1.112 | 0.00707 | -0.071 | 157.289
9 | 1.112 | 0.00731 | -0.072 | 152.105
9.5 | 1.103 | 0.00755 | -0.072 | 146.05
10 | 1.086 | 0.00778 | -0.072 | 139.585
10.5 | 1.062 | 0.00805 | -0.072 | 131.877
11 | 1.028 | 0.0115 | -0.072 | 89.382
11.5 | 0.989 | 0.0144 | -0.072 | 68.688
12 | 0.943 | 0.01548 | -0.072 | 60.913
12.5 | 0.893 | 0.01692 | -0.072 | 52.767
13 | 0.837 | 0.01957 | -0.071 | 42.751
13.5 | 0.776 | 0.02455 | -0.069 | 31.596

## 114. Re 12M Mach 0.00 (2)
BIGFOIL.COM POLAR EXPORT
HN-350M01
HN-350M01 |  |  |  | Cl Max: | 1.7587 | at alpha= | 14.5 | deg
XFOIL ncrit=9 |  |  |  | L/D Max: | 138.3 | at alpha= | 7 | deg
Re: | 12000000 |  |  | Cd Min: | 0.03361 | at alpha= | -17.5 | deg
Mach: | 0 |  |  | Cl=0 at alpha= | -2.6463 | deg
|  |  |  | @ Cl=0.1, Cd= | 0.0048096
|  |  |  | @ Cl=0.4, Cd= | 0.0047751
|  |  |  | @ Cl=0.6, Cd= | 0.0051377
alpha (deg) | Cl | Cd | Cm | Cl/Cd
-17.5 | -1.3943 | 0.03361 | -0.0746 | -41.4847
-17 | -1.4168 | 0.02709 | -0.0764 | -52.2997
-16.5 | -1.4201 | 0.02454 | -0.0713 | -57.8688
-16 | -1.4065 | 0.02222 | -0.0673 | -63.2988
-15.5 | -1.3854 | 0.02022 | -0.0635 | -68.5163
-15 | -1.345 | 0.01846 | -0.0629 | -72.8602
-14.5 | -1.2963 | 0.01672 | -0.0637 | -77.5299
-14 | -1.2449 | 0.01532 | -0.0645 | -81.2598
-13.5 | -1.1965 | 0.013 | -0.0652 | -92.0385
-13 | -1.1406 | 0.01205 | -0.0663 | -94.6556
-12.5 | -1.0831 | 0.01127 | -0.0675 | -96.1047
-12 | -1.0248 | 0.01056 | -0.0688 | -97.0455
-11.5 | -0.9656 | 0.00991 | -0.0701 | -97.4369
-11 | -0.9089 | 0.00935 | -0.0708 | -97.2086
-10.5 | -0.8568 | 0.00881 | -0.0704 | -97.2531
-10 | -0.8012 | 0.00833 | -0.0707 | -96.1825
-9.5 | -0.7472 | 0.00783 | -0.0706 | -95.4278
-9 | -0.6946 | 0.00742 | -0.0701 | -93.6119
-8.5 | -0.6418 | 0.00703 | -0.0696 | -91.2945
-8 | -0.5894 | 0.00661 | -0.0689 | -89.1679
-7.5 | -0.5362 | 0.00623 | -0.0685 | -86.0674
-7 | -0.4819 | 0.00602 | -0.0682 | -80.0498
-6.5 | -0.4272 | 0.00581 | -0.068 | -73.5284
-6 | -0.3723 | 0.00558 | -0.0679 | -66.7204
-5 | -0.2618 | 0.00531 | -0.0676 | -49.3032
-4.5 | -0.2061 | 0.00521 | -0.0676 | -39.5585
-4 | -0.1507 | 0.00511 | -0.0675 | -29.4912
-3.5 | -0.095 | 0.00503 | -0.0674 | -18.8867
-3 | -0.0394 | 0.00496 | -0.0674 | -7.9435
-2.5 | 0.0163 | 0.00488 | -0.0674 | 3.3402
-2 | 0.0718 | 0.00484 | -0.0673 | 14.8347
-1.5 | 0.1275 | 0.00478 | -0.0673 | 26.6736
-1 | 0.183 | 0.00471 | -0.0673 | 38.8535
-0.5 | 0.2385 | 0.00471 | -0.0673 | 50.6369
0 | 0.2941 | 0.00472 | -0.0673 | 62.3093
0.5 | 0.3493 | 0.00472 | -0.0673 | 74.0042
1.5 | 0.4598 | 0.00484 | -0.0673 | 95
2 | 0.5151 | 0.00488 | -0.0673 | 105.5533
2.5 | 0.5701 | 0.005 | -0.0672 | 114.02
3 | 0.6244 | 0.00525 | -0.067 | 118.9333
3.5 | 0.6791 | 0.00547 | -0.0668 | 124.1499
4 | 0.7335 | 0.00572 | -0.0666 | 128.2343
4.5 | 0.7869 | 0.00608 | -0.0663 | 129.4243
5 | 0.8409 | 0.00634 | -0.066 | 132.6341
5.5 | 0.8941 | 0.00668 | -0.0656 | 133.8473
6 | 0.9473 | 0.00696 | -0.0652 | 136.1063
6.5 | 0.9993 | 0.00723 | -0.0646 | 138.2158
7 | 1.0497 | 0.00759 | -0.0635 | 138.3004
7.5 | 1.1022 | 0.00802 | -0.0631 | 137.4314
8 | 1.154 | 0.00851 | -0.0625 | 135.6052
8.5 | 1.2054 | 0.00902 | -0.0618 | 133.6364
9 | 1.2562 | 0.00955 | -0.0611 | 131.5393
9.5 | 1.3069 | 0.01005 | -0.0605 | 130.0398
10 | 1.3569 | 0.01058 | -0.0597 | 128.2514
10.5 | 1.4062 | 0.01114 | -0.0589 | 126.2298
11 | 1.4548 | 0.01173 | -0.0579 | 124.0239
11.5 | 1.5025 | 0.01235 | -0.0569 | 121.6599
12 | 1.5493 | 0.01299 | -0.0558 | 119.2687
12.5 | 1.5949 | 0.01368 | -0.0545 | 116.5863
13 | 1.6392 | 0.01441 | -0.053 | 113.7543
13.5 | 1.6817 | 0.01521 | -0.0513 | 110.5654
14 | 1.722 | 0.0161 | -0.0493 | 106.9565
14.5 | 1.7587 | 0.01712 | -0.0467 | 102.7278

## 115. Re 12M Mach 0.10 (1)
BIGFOIL.COM POLAR EXPORT
HN-350M01
HN-350M01 |  |  |  | Cl Max: | 1.108 | at alpha= | 8.5 | deg
JavaFoil+Calcfoil stall+Eppler ext transition |  |  |  | L/D Max: | 164.014 | at alpha= | 6.5 | deg
Re: | 12000000 |  |  | Cd Min: | 0.00577 | at alpha= | 3.5 | deg
Mach: | 0.1 |  |  | Cl=0 at alpha= | -2.7373 | deg
|  |  |  | @ Cl=0.1, Cd= | 0.007197
|  |  |  | @ Cl=0.4, Cd= | 0.0062695
|  |  |  | @ Cl=0.6, Cd= | 0.0058155
alpha (deg) | Cl | Cd | Cm | Cl/Cd
-14.5 | -0.346 | 0.09705 | -0.03 | -3.568
-14 | -0.367 | 0.09208 | -0.03 | -3.988
-13.5 | -0.388 | 0.08677 | -0.03 | -4.472
-13 | -0.408 | 0.08168 | -0.031 | -4.999
-12.5 | -0.428 | 0.07623 | -0.032 | -5.609
-12 | -0.445 | 0.07179 | -0.033 | -6.192
-11.5 | -0.46 | 0.0659 | -0.034 | -6.985
-11 | -0.475 | 0.05815 | -0.038 | -8.174
-10.5 | -0.495 | 0.04457 | -0.043 | -11.105
-10 | -0.561 | 0.01255 | -0.056 | -44.708
-9.5 | -0.581 | 0.00888 | -0.059 | -65.432
-9 | -0.569 | 0.00805 | -0.06 | -70.675
-8.5 | -0.548 | 0.00763 | -0.06 | -71.82
-8 | -0.52 | 0.0078 | -0.06 | -66.71
-7.5 | -0.487 | 0.0075 | -0.061 | -64.998
-7 | -0.449 | 0.00731 | -0.061 | -61.444
-6.5 | -0.407 | 0.00705 | -0.061 | -57.736
-6 | -0.36 | 0.00685 | -0.062 | -52.585
-5.5 | -0.311 | 0.00673 | -0.062 | -46.172
-5 | -0.258 | 0.00659 | -0.063 | -39.161
-4.5 | -0.203 | 0.0065 | -0.063 | -31.295
-4 | -0.147 | 0.00712 | -0.063 | -20.66
-3.5 | -0.09 | 0.00695 | -0.064 | -12.873
-3 | -0.031 | 0.00673 | -0.064 | -4.634
-2.5 | 0.028 | 0.00736 | -0.064 | 3.739
-2 | 0.086 | 0.00712 | -0.065 | 12.141
-1.5 | 0.146 | 0.00745 | -0.065 | 19.542
-1 | 0.205 | 0.0071 | -0.066 | 28.797
-0.5 | 0.263 | 0.0068 | -0.066 | 38.754
0 | 0.322 | 0.00655 | -0.066 | 49.214
0.5 | 0.381 | 0.00635 | -0.067 | 60.066
1 | 0.44 | 0.0061 | -0.067 | 72.126
1.5 | 0.499 | 0.00599 | -0.067 | 83.223
2 | 0.557 | 0.00586 | -0.068 | 95.104
2.5 | 0.615 | 0.0058 | -0.068 | 106.149
3 | 0.674 | 0.00578 | -0.068 | 116.52
3.5 | 0.731 | 0.00577 | -0.069 | 126.598
4 | 0.788 | 0.0058 | -0.069 | 135.925
4.5 | 0.843 | 0.0058 | -0.069 | 145.543
5 | 0.897 | 0.00585 | -0.07 | 153.189
5.5 | 0.947 | 0.00605 | -0.07 | 156.471
6 | 0.992 | 0.00615 | -0.07 | 161.194
6.5 | 1.03 | 0.00628 | -0.07 | 164.014
7 | 1.062 | 0.0065 | -0.071 | 163.47
7.5 | 1.086 | 0.00671 | -0.071 | 161.916
8 | 1.102 | 0.00693 | -0.071 | 159.025
8.5 | 1.108 | 0.00714 | -0.072 | 155.247
9 | 1.105 | 0.00739 | -0.072 | 149.548
9.5 | 1.092 | 0.00763 | -0.072 | 143.051
10 | 1.07 | 0.00791 | -0.073 | 135.291
10.5 | 1.041 | 0.00818 | -0.073 | 127.248
11 | 1 | 0.01175 | -0.073 | 85.086
11.5 | 0.955 | 0.01454 | -0.073 | 65.682
12 | 0.901 | 0.016 | -0.072 | 56.29
12.5 | 0.843 | 0.01781 | -0.072 | 47.355
13 | 0.779 | 0.02147 | -0.07 | 36.302
13.5 | 0.71 | 0.02883 | -0.068 | 24.639

## 116. Re 12M Mach 0.10 (2)
BIGFOIL.COM POLAR EXPORT
HN-350M01
HN-350M01 |  |  |  | Cl Max: | 1.7518 | at alpha= | 16.5 | deg
XFOIL ncrit=9 |  |  |  | L/D Max: | 138.052 | at alpha= | 7 | deg
Re: | 12000000 |  |  | Cd Min: | 0.03842 | at alpha= | -16.5 | deg
Mach: | 0.1 |  |  | Cl=0 at alpha= | -2.6453 | deg
|  |  |  | @ Cl=0.1, Cd= | 0.0048101
|  |  |  | @ Cl=0.4, Cd= | 0.0047724
|  |  |  | @ Cl=0.6, Cd= | 0.0051325
alpha (deg) | Cl | Cd | Cm | Cl/Cd
-16.5 | -1.2871 | 0.03842 | -0.072 | -33.5008
-16 | -1.3217 | 0.02921 | -0.0778 | -45.2482
-15.5 | -1.3436 | 0.02548 | -0.0716 | -52.7316
-15 | -1.3329 | 0.02278 | -0.0671 | -58.5119
-14.5 | -1.2999 | 0.01972 | -0.0664 | -65.9178
-14 | -1.2524 | 0.01748 | -0.067 | -71.6476
-13 | -1.1527 | 0.01282 | -0.0684 | -89.9142
-12.5 | -1.095 | 0.01178 | -0.0694 | -92.9542
-11 | -0.9177 | 0.00959 | -0.0724 | -95.6934
-10.5 | -0.865 | 0.00901 | -0.0718 | -96.0044
-10 | -0.8087 | 0.00849 | -0.0719 | -95.2532
-9.5 | -0.7537 | 0.00797 | -0.0718 | -94.5671
-9 | -0.7005 | 0.00753 | -0.0711 | -93.0279
-8 | -0.5941 | 0.00672 | -0.0698 | -88.4077
-7.5 | -0.5405 | 0.00628 | -0.0692 | -86.0669
-7 | -0.4857 | 0.00606 | -0.0689 | -80.1485
-6.5 | -0.4304 | 0.00585 | -0.0686 | -73.5726
-6 | -0.3751 | 0.00561 | -0.0684 | -66.8627
-5.5 | -0.3194 | 0.00548 | -0.0682 | -58.2847
-5 | -0.2637 | 0.00532 | -0.0681 | -49.5677
-4.5 | -0.2076 | 0.00522 | -0.068 | -39.7701
-4 | -0.1518 | 0.00512 | -0.0679 | -29.6484
-3.5 | -0.0957 | 0.00504 | -0.0678 | -18.9881
-3 | -0.0398 | 0.00497 | -0.0678 | -8.008
-2.5 | 0.0163 | 0.00488 | -0.0677 | 3.3402
-2 | 0.0721 | 0.00484 | -0.0677 | 14.8967
-1.5 | 0.1281 | 0.00478 | -0.0677 | 26.7992
-1 | 0.1839 | 0.00472 | -0.0677 | 38.9619
-0.5 | 0.2397 | 0.00472 | -0.0676 | 50.7839
0 | 0.2956 | 0.00472 | -0.0677 | 62.6271
0.5 | 0.3512 | 0.00472 | -0.0676 | 74.4068
1 | 0.4071 | 0.00478 | -0.0676 | 85.1674
1.5 | 0.4622 | 0.00485 | -0.0676 | 95.299
2 | 0.5179 | 0.00488 | -0.0676 | 106.127
2.5 | 0.5732 | 0.00501 | -0.0675 | 114.4112
3 | 0.6279 | 0.00526 | -0.0672 | 119.3726
3.5 | 0.6829 | 0.00548 | -0.0671 | 124.6168
4 | 0.7377 | 0.00574 | -0.0668 | 128.5192
4.5 | 0.7915 | 0.00609 | -0.0664 | 129.9672
5 | 0.8458 | 0.00637 | -0.0661 | 132.7786
5.5 | 0.8995 | 0.00671 | -0.0657 | 134.0537
6 | 0.9531 | 0.00699 | -0.0653 | 136.3519
6.5 | 1.0053 | 0.00729 | -0.0645 | 137.9012
7 | 1.0561 | 0.00765 | -0.0634 | 138.0523
7.5 | 1.1091 | 0.00809 | -0.0629 | 137.0952
8 | 1.1614 | 0.00858 | -0.0622 | 135.3613
8.5 | 1.2132 | 0.00911 | -0.0615 | 133.1723
9 | 1.2646 | 0.00965 | -0.0607 | 131.0466
9.5 | 1.3158 | 0.01017 | -0.0599 | 129.3805
10 | 1.3662 | 0.01072 | -0.059 | 127.444
10.5 | 1.416 | 0.0113 | -0.058 | 125.3097
11 | 1.4651 | 0.01192 | -0.0569 | 122.9111
11.5 | 1.5132 | 0.01256 | -0.0557 | 120.4777
12 | 1.5603 | 0.01325 | -0.0544 | 117.7585
12.5 | 1.6061 | 0.01399 | -0.0528 | 114.8034
13 | 1.6502 | 0.01481 | -0.051 | 111.4247
13.5 | 1.6916 | 0.01575 | -0.0489 | 107.4032
14 | 1.7181 | 0.01775 | -0.0444 | 96.7944
15 | 1.7453 | 0.02137 | -0.0314 | 81.6706
15.5 | 1.7507 | 0.02348 | -0.0247 | 74.5613
16 | 1.7515 | 0.02622 | -0.0188 | 66.8002
16.5 | 1.7518 | 0.02943 | -0.0142 | 59.5243

## 117. Re 12M Mach 0.25 (1)
BIGFOIL.COM POLAR EXPORT
HN-350M01
HN-350M01 |  |  |  | Cl Max: | 1.086 | at alpha= | 7.5 | deg
JavaFoil+Calcfoil stall+Eppler ext transition |  |  |  | L/D Max: | 161.884 | at alpha= | 6.5 | deg
Re: | 12000000 |  |  | Cd Min: | 0.00586 | at alpha= | 3 | deg
Mach: | 0.25 |  |  | Cl=0 at alpha= | -2.7333 | deg
|  |  |  | @ Cl=0.1, Cd= | 0.0072595
|  |  |  | @ Cl=0.4, Cd= | 0.04849
|  |  |  | @ Cl=0.6, Cd= | 0.04849
alpha (deg) | Cl | Cd | Cm | Cl/Cd
-13.5 | -0.061 | 0.09098 | -0.03 | -0.669
-13 | -0.12 | 0.08656 | -0.03 | -1.383
-12.5 | -0.194 | 0.08134 | -0.031 | -2.383
-12 | -0.25 | 0.07682 | -0.031 | -3.252
-11.5 | -0.298 | 0.07254 | -0.031 | -4.112
-11 | -0.341 | 0.06709 | -0.032 | -5.083
-10.5 | -0.377 | 0.06206 | -0.034 | -6.073
-10 | -0.405 | 0.05709 | -0.036 | -7.1
-9.5 | -0.433 | 0.04597 | -0.042 | -9.41
-9 | -0.513 | 0.01004 | -0.06 | -51.133
-8.5 | -0.52 | 0.00808 | -0.062 | -64.324
-8 | -0.504 | 0.00767 | -0.062 | -65.754
-7.5 | -0.48 | 0.00778 | -0.062 | -61.751
-7 | -0.448 | 0.00751 | -0.063 | -59.662
-6.5 | -0.41 | 0.00721 | -0.063 | -56.816
-6 | -0.365 | 0.00704 | -0.064 | -51.919
-5.5 | -0.316 | 0.00684 | -0.064 | -46.277
-5 | -0.264 | 0.00667 | -0.064 | -39.544
-4.5 | -0.208 | 0.00654 | -0.065 | -31.859
-4 | -0.151 | 0.00681 | -0.065 | -22.145
-3.5 | -0.092 | 0.00703 | -0.066 | -13.062
-3 | -0.032 | 0.00683 | -0.066 | -4.694
-2.5 | 0.028 | 0.00741 | -0.066 | 3.815
-2 | 0.089 | 0.0072 | -0.067 | 12.338
-1.5 | 0.15 | 0.00753 | -0.067 | 19.85
-1 | 0.21 | 0.00718 | -0.067 | 29.254
-0.5 | 0.271 | 0.00688 | -0.068 | 39.376
0 | 0.331 | 0.00662 | -0.068 | 50.014
0.5 | 0.392 | 0.00641 | -0.068 | 61.062
1 | 0.452 | 0.00616 | -0.069 | 73.356
1.5 | 0.512 | 0.00606 | -0.069 | 84.551
2 | 0.572 | 0.00595 | -0.069 | 96.263
2.5 | 0.632 | 0.00587 | -0.07 | 107.74
3 | 0.692 | 0.00586 | -0.07 | 118.113
3.5 | 0.751 | 0.00587 | -0.07 | 128.018
4 | 0.809 | 0.00589 | -0.071 | 137.407
4.5 | 0.866 | 0.0059 | -0.071 | 146.842
5 | 0.919 | 0.00604 | -0.071 | 152.13
5.5 | 0.97 | 0.00619 | -0.072 | 156.731
6 | 1.013 | 0.00631 | -0.072 | 160.446
6.5 | 1.048 | 0.00647 | -0.072 | 161.884
7 | 1.073 | 0.00666 | -0.073 | 160.951
7.5 | 1.086 | 0.00696 | -0.073 | 156.062
8 | 1.086 | 0.00725 | -0.073 | 149.68
8.5 | 1.07 | 0.00757 | -0.074 | 141.432
9 | 1.038 | 0.00786 | -0.074 | 132.084
9.5 | 0.99 | 0.00824 | -0.074 | 120.161
10 | 0.923 | 0.01147 | -0.074 | 80.507
10.5 | 0.842 | 0.01453 | -0.074 | 57.968
11 | 0.747 | 0.01577 | -0.074 | 47.336
11.5 | 0.636 | 0.01813 | -0.073 | 35.109
12 | 0.512 | 0.02515 | -0.07 | 20.379
12.5 | 0.376 | 0.04849 | -0.062 | 7.751

## 118. Re 12M Mach 0.25 (2)
BIGFOIL.COM POLAR EXPORT
HN-350M01
HN-350M01 |  |  |  | Cl Max: | 1.6324 | at alpha= | 13 | deg
XFOIL ncrit=9 |  |  |  | L/D Max: | 137.755 | at alpha= | 7 | deg
Re: | 12000000 |  |  | Cd Min: | 0.204 | at alpha= | -17 | deg
Mach: | 0.25 |  |  | Cl=0 at alpha= | -2.6373 | deg
|  |  |  | @ Cl=0.1, Cd= | 0.0048148
|  |  |  | @ Cl=0.4, Cd= | 0.0047735
|  |  |  | @ Cl=0.6, Cd= | 0.005092
alpha (deg) | Cl | Cd | Cm | Cl/Cd
-17 | -0.6233 | 0.204 | 0.021 | -3.0554
-16.5 | -0.6079 | 0.1968 | 0.0175 | -3.0889
-16 | -0.5915 | 0.19048 | 0.0143 | -3.1053
-15.5 | -0.633 | 0.16068 | 0.0047 | -3.9395
-15 | -0.6945 | 0.13474 | -0.0072 | -5.1544
-14.5 | -0.7583 | 0.11233 | -0.0194 | -6.7506
-14 | -0.8665 | 0.08505 | -0.0372 | -10.1881
-13.5 | -0.9346 | 0.06627 | -0.0504 | -14.1029
-13 | -0.9796 | 0.04726 | -0.0632 | -20.7279
-12.5 | -1.0113 | 0.03554 | -0.0749 | -28.4553
-12 | -1.0374 | 0.02569 | -0.0783 | -40.3815
-11.5 | -1.0164 | 0.01699 | -0.0809 | -59.8234
-11 | -0.9639 | 0.01295 | -0.0816 | -74.4324
-10.5 | -0.9087 | 0.01107 | -0.0805 | -82.0867
-10 | -0.8502 | 0.00996 | -0.0795 | -85.3614
-9.5 | -0.7902 | 0.00902 | -0.0789 | -87.6053
-9 | -0.7336 | 0.00835 | -0.0774 | -87.8563
-8.5 | -0.6771 | 0.00777 | -0.0761 | -87.1429
-8 | -0.6208 | 0.00729 | -0.0747 | -85.1578
-7.5 | -0.5644 | 0.00672 | -0.0736 | -83.9881
-7 | -0.5072 | 0.00628 | -0.0726 | -80.7643
-6.5 | -0.4491 | 0.00601 | -0.072 | -74.7255
-6 | -0.3908 | 0.00577 | -0.0715 | -67.7296
-5.5 | -0.3327 | 0.00556 | -0.071 | -59.8381
-5 | -0.2745 | 0.00542 | -0.0706 | -50.6458
-4.5 | -0.2162 | 0.00526 | -0.0703 | -41.1027
-4 | -0.1581 | 0.00516 | -0.0701 | -30.6395
-3.5 | -0.0999 | 0.00508 | -0.0699 | -19.6654
-3 | -0.042 | 0.00499 | -0.0697 | -8.4168
-2.5 | 0.0159 | 0.0049 | -0.0696 | 3.2449
-2 | 0.0736 | 0.00484 | -0.0695 | 15.2066
-1 | 0.189 | 0.00473 | -0.0694 | 39.9577
-0.5 | 0.2466 | 0.00473 | -0.0694 | 52.1353
0 | 0.3041 | 0.00474 | -0.0693 | 64.1561
0.5 | 0.3614 | 0.00474 | -0.0693 | 76.2447
1 | 0.4191 | 0.00479 | -0.0693 | 87.4948
1.5 | 0.4759 | 0.00487 | -0.0691 | 97.7207
2 | 0.5334 | 0.00492 | -0.0691 | 108.4146
2.5 | 0.5905 | 0.00505 | -0.0689 | 116.9307
3 | 0.6471 | 0.0053 | -0.0686 | 122.0943
3.5 | 0.7041 | 0.00553 | -0.0683 | 127.3237
4 | 0.7607 | 0.00583 | -0.0679 | 130.4803
4.5 | 0.8167 | 0.00619 | -0.0673 | 131.9386
5 | 0.8728 | 0.00653 | -0.0668 | 133.66
5.5 | 0.9289 | 0.00686 | -0.0661 | 135.4082
6 | 0.9845 | 0.00722 | -0.0653 | 136.3573
6.5 | 1.0385 | 0.0076 | -0.0641 | 136.6447
7 | 1.0924 | 0.00793 | -0.0628 | 137.7554
7.5 | 1.1478 | 0.00844 | -0.0617 | 135.9953
8 | 1.2028 | 0.009 | -0.0605 | 133.6444
8.5 | 1.2567 | 0.00966 | -0.0591 | 130.0932
9 | 1.3108 | 0.01029 | -0.0576 | 127.3858
9.5 | 1.3646 | 0.01092 | -0.0561 | 124.9634
10 | 1.4175 | 0.01163 | -0.0543 | 121.8831
10.5 | 1.469 | 0.01244 | -0.0523 | 118.0868
11 | 1.5182 | 0.01342 | -0.0498 | 113.1297
11.5 | 1.5642 | 0.01462 | -0.0467 | 106.9904
12 | 1.604 | 0.01623 | -0.0427 | 98.8293
12.5 | 1.6306 | 0.0186 | -0.0369 | 87.6667
13 | 1.6324 | 0.02135 | -0.0275 | 76.459
13.5 | 1.6141 | 0.02493 | -0.0171 | 64.7453
14 | 1.5886 | 0.02985 | -0.0093 | 53.2194
14.5 | 1.5593 | 0.03643 | -0.0051 | 42.8026
15 | 1.5214 | 0.04581 | -0.0055 | 33.2111
15.5 | 1.4818 | 0.05804 | -0.0107 | 25.5307
16 | 1.4485 | 0.07175 | -0.0186 | 20.1882
16.5 | 1.4098 | 0.08807 | -0.0289 | 16.0077
17 | 1.3681 | 0.10597 | -0.0401 | 12.9103
17.5 | 1.3305 | 0.12357 | -0.051 | 10.7672
18 | 1.2901 | 0.14215 | -0.0628 | 9.0756

## 119. Re 12M Mach 0.50 (1)
BIGFOIL.COM POLAR EXPORT
HN-350M01
HN-350M01 |  |  |  | Cl Max: | 1.242 | at alpha= | 20 | deg
JavaFoil+Calcfoil stall+Eppler ext transition |  |  |  | L/D Max: | 151.434 | at alpha= | 5.5 | deg
Re: | 12000000 |  |  | Cd Min: | 0.00621 | at alpha= | 2.5 | deg
Mach: | 0.5 |  |  | Cl=0 at alpha= | -2.7353 | deg
|  |  |  | @ Cl=0.1, Cd= | 0.0074868
|  |  |  | @ Cl=0.4, Cd= | 0.0068541
|  |  |  | @ Cl=0.6, Cd= | 0.0063073
alpha (deg) | Cl | Cd | Cm | Cl/Cd
-20 | -0.912 | 0.14436 | -0.037 | -6.321
-19.5 | -0.888 | 0.13672 | -0.038 | -6.492
-19 | -0.86 | 0.13355 | -0.037 | -6.437
-18.5 | -0.831 | 0.13195 | -0.036 | -6.297
-18 | -0.804 | 0.12754 | -0.035 | -6.303
-17.5 | -0.779 | 0.11926 | -0.036 | -6.534
-17 | -0.756 | 0.11962 | -0.037 | -6.319
-16.5 | -0.729 | 0.11427 | -0.036 | -6.381
-16 | -0.703 | 0.10903 | -0.036 | -6.444
-15.5 | -0.678 | 0.10072 | -0.037 | -6.736
-15 | -0.657 | 0.09039 | -0.04 | -7.266
-14.5 | -0.625 | 0.1002 | -0.036 | -6.233
-14 | -0.599 | 0.09288 | -0.037 | -6.449
-13.5 | -0.576 | 0.08303 | -0.039 | -6.938
-13 | -0.555 | 0.07237 | -0.043 | -7.673
-12.5 | -0.518 | 0.08748 | -0.034 | -5.926
-12 | -0.494 | 0.07759 | -0.037 | -6.367
-11.5 | -0.472 | 0.06715 | -0.041 | -7.029
-11 | -0.457 | 0.05158 | -0.048 | -8.864
-10.5 | -0.477 | 0.01799 | -0.062 | -26.523
-10 | -0.388 | 0.06308 | -0.036 | -6.155
-9.5 | -0.368 | 0.05121 | -0.044 | -7.194
-9 | -0.392 | 0.0141 | -0.064 | -27.773
-8.5 | -0.379 | 0.00931 | -0.068 | -40.677
-8 | -0.282 | 0.05053 | -0.036 | -5.578
-7.5 | -0.303 | 0.01125 | -0.066 | -26.894
-7 | -0.283 | 0.00798 | -0.07 | -35.45
-6.5 | -0.25 | 0.00801 | -0.071 | -31.214
-6 | -0.305 | 0.00798 | -0.071 | -38.295
-5.5 | -0.32 | 0.00759 | -0.071 | -42.127
-5 | -0.281 | 0.00721 | -0.072 | -39.018
-4.5 | -0.227 | 0.00696 | -0.072 | -32.693
-4 | -0.167 | 0.00678 | -0.073 | -24.592
-3.5 | -0.102 | 0.00699 | -0.073 | -14.62
-3 | -0.036 | 0.0073 | -0.074 | -4.893
-2.5 | 0.032 | 0.00702 | -0.074 | 4.494
-2 | 0.099 | 0.00749 | -0.074 | 13.243
-1.5 | 0.167 | 0.00727 | -0.075 | 22.984
-1 | 0.235 | 0.00754 | -0.075 | 31.149
-0.5 | 0.303 | 0.00721 | -0.076 | 41.982
0 | 0.37 | 0.00696 | -0.076 | 53.161
0.5 | 0.438 | 0.00672 | -0.077 | 65.087
1 | 0.505 | 0.00645 | -0.077 | 78.279
1.5 | 0.572 | 0.00637 | -0.077 | 89.827
2 | 0.639 | 0.00622 | -0.078 | 102.719
2.5 | 0.706 | 0.00621 | -0.078 | 113.709
3 | 0.772 | 0.00624 | -0.078 | 123.846
3.5 | 0.837 | 0.00628 | -0.079 | 133.356
4 | 0.901 | 0.00637 | -0.079 | 141.336
4.5 | 0.961 | 0.00647 | -0.08 | 148.414
5 | 1.014 | 0.00675 | -0.08 | 150.34
5.5 | 1.057 | 0.00698 | -0.08 | 151.434
6 | 1.066 | 0.00739 | -0.081 | 144.222
6.5 | 0.996 | 0.00804 | -0.081 | 123.907
7 | 0.655 | 0.00858 | -0.081 | 76.277
7.5 | 0.688 | 0.00893 | -0.082 | 77.057
8 | 0.72 | 0.01202 | -0.082 | 59.917
8.5 | 0.749 | 0.0151 | -0.082 | 49.621
9 | 0.741 | 0.02209 | -0.077 | 33.536
9.5 | 0.807 | 0.01694 | -0.081 | 47.659
10 | 0.717 | 0.05543 | -0.06 | 12.931
10.5 | 0.863 | 0.01905 | -0.081 | 45.318
11 | 0.832 | 0.03513 | -0.073 | 23.695
11.5 | 0.783 | 0.07595 | -0.052 | 10.308
12 | 0.883 | 0.04091 | -0.072 | 21.577
12.5 | 0.843 | 0.07845 | -0.055 | 10.741
13 | 0.871 | 0.08365 | -0.056 | 10.414
13.5 | 0.902 | 0.08115 | -0.058 | 11.112
14 | 0.921 | 0.09208 | -0.055 | 10.004
14.5 | 0.959 | 0.09135 | -0.059 | 10.496
15 | 0.98 | 0.10225 | -0.057 | 9.583
15.5 | 1.001 | 0.10656 | -0.054 | 9.391
16 | 1.04 | 0.10402 | -0.059 | 9.999
16.5 | 1.072 | 0.10663 | -0.061 | 10.052
17 | 1.091 | 0.11955 | -0.059 | 9.127
17.5 | 1.105 | 0.14159 | -0.054 | 7.806
18 | 1.135 | 0.14512 | -0.055 | 7.82
18.5 | 1.165 | 0.14821 | -0.057 | 7.859
19 | 1.194 | 0.15314 | -0.058 | 7.798
19.5 | 1.214 | 0.18261 | -0.056 | 6.645
20 | 1.242 | 0.18563 | -0.057 | 6.691

## 120. Re 12M Mach 0.50 (2)
BIGFOIL.COM POLAR EXPORT
HN-350M01
HN-350M01 |  |  |  | Cl Max: | 1.2986 | at alpha= | 8 | deg
XFOIL ncrit=9 |  |  |  | L/D Max: | 139.55 | at alpha= | 4.5 | deg
Re: | 12000000 |  |  | Cd Min: | 0.27128 | at alpha= | -20 | deg
Mach: | 0.5 |  |  | Cl=0 at alpha= | -2.6021 | deg
|  |  |  | @ Cl=0.1, Cd= | 0.0049147
|  |  |  | @ Cl=0.4, Cd= | 0.00482
|  |  |  | @ Cl=0.6, Cd= | 0.0050876
alpha (deg) | Cl | Cd | Cm | Cl/Cd
-20 | -0.7753 | 0.27128 | 0.0516 | -2.8579
-19.5 | -0.7539 | 0.26291 | 0.0468 | -2.8675
-19 | -0.7336 | 0.2542 | 0.042 | -2.8859
-18.5 | -0.7128 | 0.24569 | 0.0375 | -2.9012
-18 | -0.6924 | 0.23688 | 0.033 | -2.923
-16.5 | -0.6341 | 0.21011 | 0.0201 | -3.0179
-16 | -0.6133 | 0.20322 | 0.0162 | -3.0179
-15.5 | -0.5939 | 0.19533 | 0.0124 | -3.0405
-15 | -0.575 | 0.18762 | 0.0087 | -3.0647
-14.5 | -0.5577 | 0.17944 | 0.0051 | -3.108
-14 | -0.5414 | 0.17111 | 0.0016 | -3.164
-13.5 | -0.527 | 0.16246 | -0.0019 | -3.2439
-13 | -0.5166 | 0.153 | -0.0052 | -3.3765
-12.5 | -0.5072 | 0.1439 | -0.0085 | -3.5247
-12 | -0.5026 | 0.13435 | -0.0115 | -3.741
-11.5 | -0.4987 | 0.12528 | -0.0144 | -3.9807
-11 | -0.4928 | 0.11713 | -0.017 | -4.2073
-10.5 | -0.4908 | 0.10846 | -0.0198 | -4.5252
-10 | -0.4802 | 0.10045 | -0.0238 | -4.7805
-9.5 | -0.4784 | 0.0891 | -0.0316 | -5.3692
-9 | -0.4852 | 0.07647 | -0.0414 | -6.345
-8.5 | -0.4812 | 0.06584 | -0.0512 | -7.3086
-8 | -0.4835 | 0.05557 | -0.0606 | -8.7007
-7.5 | -0.4669 | 0.03786 | -0.0907 | -12.3323
-7 | -0.468 | 0.02627 | -0.0979 | -17.815
-6.5 | -0.4722 | 0.01767 | -0.0941 | -26.7233
-6 | -0.455 | 0.00931 | -0.0892 | -48.8722
-5.5 | -0.3966 | 0.00648 | -0.0853 | -61.2037
-5 | -0.3272 | 0.00584 | -0.083 | -56.0274
-4.5 | -0.2572 | 0.00559 | -0.0815 | -46.0107
-4 | -0.1884 | 0.00538 | -0.0802 | -35.0186
-3.5 | -0.1203 | 0.00524 | -0.0793 | -22.958
-3 | -0.053 | 0.00513 | -0.0786 | -10.3314
-2.5 | 0.0136 | 0.00503 | -0.078 | 2.7038
-2 | 0.0799 | 0.00493 | -0.0776 | 16.2069
-1.5 | 0.1454 | 0.00488 | -0.0772 | 29.7951
-1 | 0.2111 | 0.0048 | -0.077 | 43.9792
0 | 0.3416 | 0.00482 | -0.0766 | 70.8714
0.5 | 0.4066 | 0.00482 | -0.0764 | 84.3568
1 | 0.4717 | 0.00492 | -0.0761 | 95.874
1.5 | 0.5363 | 0.00501 | -0.0757 | 107.0459
2 | 0.602 | 0.00509 | -0.0754 | 118.2711
2.5 | 0.6672 | 0.00527 | -0.0747 | 126.6034
3 | 0.7329 | 0.00551 | -0.074 | 133.0127
3.5 | 0.7983 | 0.00585 | -0.073 | 136.4615
4 | 0.8639 | 0.00623 | -0.0717 | 138.6677
4.5 | 0.9294 | 0.00666 | -0.0701 | 139.5495
5 | 0.9951 | 0.00714 | -0.0682 | 139.3697
5.5 | 1.0614 | 0.00763 | -0.0659 | 139.1088
6 | 1.1272 | 0.0082 | -0.0631 | 137.4634
6.5 | 1.1926 | 0.00863 | -0.0595 | 138.1924
7 | 1.256 | 0.0096 | -0.0546 | 130.8333
7.5 | 1.2983 | 0.01241 | -0.0459 | 104.6172
8 | 1.2986 | 0.01789 | -0.0332 | 72.588
8.5 | 1.2717 | 0.02294 | -0.0192 | 55.4359
9 | 1.2323 | 0.02881 | -0.0087 | 42.7733
9.5 | 1.1904 | 0.0368 | -0.005 | 32.3478
10 | 1.1499 | 0.04774 | -0.0088 | 24.0867
10.5 | 1.1181 | 0.06114 | -0.0181 | 18.2875
11 | 1.0887 | 0.07667 | -0.0294 | 14.1998
11.5 | 1.0653 | 0.09182 | -0.0392 | 11.602
12 | 1.0447 | 0.10637 | -0.0481 | 9.8214
12.5 | 1.0251 | 0.12113 | -0.0573 | 8.4628
13 | 1.0121 | 0.13541 | -0.0664 | 7.4743

## 121. Re 14M Mach 0.00 (1)
BIGFOIL.COM POLAR EXPORT
HN-350M01
HN-350M01 |  |  |  | Cl Max: | 1.112 | at alpha= | 8.5 | deg
JavaFoil+Calcfoil stall+Eppler ext transition |  |  |  | L/D Max: | 167.557 | at alpha= | 7 | deg
Re: | 14000000 |  |  | Cd Min: | 0.00572 | at alpha= | 4.5 | deg
Mach: | 0 |  |  | Cl=0 at alpha= | -2.7328 | deg
|  |  |  | @ Cl=0.1, Cd= | 0.0071707
|  |  |  | @ Cl=0.4, Cd= | 0.0062481
|  |  |  | @ Cl=0.6, Cd= | 0.0058003
alpha (deg) | Cl | Cd | Cm | Cl/Cd
-15 | -0.364 | 0.10074 | -0.03 | -3.615
-14.5 | -0.383 | 0.09556 | -0.03 | -4.004
-14 | -0.401 | 0.0905 | -0.03 | -4.432
-13.5 | -0.419 | 0.08481 | -0.031 | -4.945
-13 | -0.436 | 0.07999 | -0.032 | -5.457
-12.5 | -0.452 | 0.07525 | -0.032 | -6.01
-12 | -0.468 | 0.06893 | -0.034 | -6.783
-11.5 | -0.482 | 0.06096 | -0.037 | -7.914
-11 | -0.501 | 0.04864 | -0.042 | -10.291
-10.5 | -0.56 | 0.01625 | -0.054 | -34.464
-10 | -0.591 | 0.00941 | -0.058 | -62.766
-9.5 | -0.59 | 0.00785 | -0.059 | -75.134
-9 | -0.574 | 0.00777 | -0.059 | -73.949
-8.5 | -0.551 | 0.00745 | -0.06 | -73.898
-8 | -0.522 | 0.00763 | -0.06 | -68.405
-7.5 | -0.488 | 0.00741 | -0.06 | -65.823
-7 | -0.449 | 0.00717 | -0.061 | -62.645
-6.5 | -0.406 | 0.00699 | -0.061 | -58.106
-6 | -0.359 | 0.0068 | -0.062 | -52.837
-5.5 | -0.309 | 0.00665 | -0.062 | -46.564
-5 | -0.257 | 0.00652 | -0.062 | -39.398
-4.5 | -0.202 | 0.00643 | -0.063 | -31.467
-4 | -0.146 | 0.00667 | -0.063 | -21.947
-3.5 | -0.089 | 0.00693 | -0.063 | -12.847
-3 | -0.031 | 0.00669 | -0.064 | -4.643
-2.5 | 0.027 | 0.00736 | -0.064 | 3.72
-2 | 0.086 | 0.00709 | -0.065 | 12.132
-1.5 | 0.145 | 0.00743 | -0.065 | 19.484
-1 | 0.204 | 0.00709 | -0.065 | 28.69
-0.5 | 0.262 | 0.00681 | -0.066 | 38.517
0 | 0.321 | 0.00655 | -0.066 | 48.956
0.5 | 0.379 | 0.00633 | -0.066 | 59.881
1 | 0.438 | 0.0061 | -0.067 | 71.708
1.5 | 0.496 | 0.00599 | -0.067 | 82.792
2 | 0.554 | 0.00584 | -0.067 | 94.941
2.5 | 0.612 | 0.00579 | -0.068 | 105.828
3 | 0.67 | 0.00577 | -0.068 | 116.157
3.5 | 0.727 | 0.00575 | -0.068 | 126.454
4 | 0.784 | 0.00576 | -0.069 | 136.171
4.5 | 0.839 | 0.00572 | -0.069 | 146.763
5 | 0.892 | 0.00582 | -0.069 | 153.271
5.5 | 0.943 | 0.00593 | -0.07 | 159.033
6 | 0.988 | 0.00602 | -0.07 | 164.123
6.5 | 1.027 | 0.00613 | -0.07 | 167.544
7 | 1.06 | 0.00632 | -0.07 | 167.557
7.5 | 1.085 | 0.00652 | -0.071 | 166.372
8 | 1.103 | 0.00674 | -0.071 | 163.569
8.5 | 1.112 | 0.00687 | -0.071 | 161.766
9 | 1.112 | 0.00715 | -0.072 | 155.399
9.5 | 1.103 | 0.00739 | -0.072 | 149.209
10 | 1.086 | 0.00762 | -0.072 | 142.554
10.5 | 1.062 | 0.00788 | -0.072 | 134.861
11 | 1.032 | 0.00818 | -0.073 | 126.069
11.5 | 0.99 | 0.01404 | -0.073 | 70.521
12 | 0.946 | 0.01508 | -0.072 | 62.718
12.5 | 0.895 | 0.01632 | -0.072 | 54.839
13 | 0.84 | 0.01864 | -0.071 | 45.053
13.5 | 0.78 | 0.02291 | -0.07 | 34.054

## 122. Re 14M Mach 0.00 (2)
BIGFOIL.COM POLAR EXPORT
HN-350M01
HN-350M01 |  |  |  | Cl Max: | 1.8359 | at alpha= | 17.5 | deg
XFOIL ncrit=9 |  |  |  | L/D Max: | 140.842 | at alpha= | 7.5 | deg
Re: | 14000000 |  |  | Cd Min: | 0.07385 | at alpha= | 20 | deg
Mach: | 0 |  |  | Cl=0 at alpha= | -2.6416 | deg
|  |  |  | @ Cl=0.1, Cd= | 0.0047995
|  |  |  | @ Cl=0.4, Cd= | 0.0048137
|  |  |  | @ Cl=0.6, Cd= | 0.0051123
alpha (deg) | Cl | Cd | Cm | Cl/Cd
-18.5 | -1.4385 | 0.04034 | -0.07 | -35.6594
-18 | -1.4547 | 0.03201 | -0.0761 | -45.4452
-17.5 | -1.4678 | 0.02656 | -0.0771 | -55.2636
-17 | -1.4742 | 0.02375 | -0.072 | -62.0716
-16.5 | -1.457 | 0.0218 | -0.0682 | -66.8349
-16 | -1.4334 | 0.02001 | -0.0647 | -71.6342
-15.5 | -1.395 | 0.01831 | -0.0637 | -76.1879
-15 | -1.3462 | 0.01681 | -0.0644 | -80.0833
-13.5 | -1.1918 | 0.01256 | -0.0666 | -94.8885
-13 | -1.1362 | 0.01153 | -0.0676 | -98.5429
-12.5 | -1.0789 | 0.01077 | -0.0688 | -100.1764
-11 | -0.911 | 0.00895 | -0.0706 | -101.7877
-10.5 | -0.8571 | 0.00843 | -0.0705 | -101.6726
-10 | -0.8025 | 0.00797 | -0.0706 | -100.6901
-9.5 | -0.7502 | 0.00752 | -0.0701 | -99.7606
-9 | -0.6977 | 0.00715 | -0.0695 | -97.5804
-8.5 | -0.6452 | 0.00683 | -0.0689 | -94.4656
-8 | -0.5916 | 0.00654 | -0.0685 | -90.4587
-7.5 | -0.5381 | 0.00612 | -0.0681 | -87.9248
-7 | -0.4836 | 0.00591 | -0.0679 | -81.8274
-6 | -0.3736 | 0.00551 | -0.0676 | -67.804
-5.5 | -0.3182 | 0.00539 | -0.0676 | -59.0353
-5 | -0.2628 | 0.00526 | -0.0675 | -49.962
-4.5 | -0.2071 | 0.00516 | -0.0674 | -40.1357
-4 | -0.1515 | 0.00507 | -0.0674 | -29.8817
-3.5 | -0.0957 | 0.005 | -0.0674 | -19.14
-3 | -0.04 | 0.00493 | -0.0673 | -8.1136
-2.5 | 0.0158 | 0.00485 | -0.0673 | 3.2577
-2 | 0.0713 | 0.00482 | -0.0673 | 14.7925
-1.5 | 0.1272 | 0.00478 | -0.0673 | 26.6109
-1 | 0.1828 | 0.00473 | -0.0673 | 38.6469
-0.5 | 0.2384 | 0.00472 | -0.0673 | 50.5085
0 | 0.2942 | 0.00472 | -0.0674 | 62.3305
0.5 | 0.3495 | 0.00475 | -0.0674 | 73.5789
1 | 0.405 | 0.00482 | -0.0674 | 84.0249
1.5 | 0.4603 | 0.00487 | -0.0674 | 94.5175
2 | 0.5155 | 0.00492 | -0.0673 | 104.7764
2.5 | 0.5709 | 0.005 | -0.0673 | 114.18
3 | 0.6253 | 0.00521 | -0.0671 | 120.0192
3.5 | 0.6798 | 0.00545 | -0.067 | 124.7339
4 | 0.7344 | 0.00568 | -0.0668 | 129.2958
4.5 | 0.7883 | 0.00599 | -0.0665 | 131.6027
5 | 0.842 | 0.0063 | -0.0662 | 133.6508
5.5 | 0.8958 | 0.00658 | -0.0659 | 136.1398
6 | 0.9491 | 0.00689 | -0.0655 | 137.7504
6.5 | 1.0019 | 0.0072 | -0.0651 | 139.1528
7 | 1.0519 | 0.0075 | -0.064 | 140.2533
7.5 | 1.1042 | 0.00784 | -0.0634 | 140.8418
8 | 1.1561 | 0.00832 | -0.0628 | 138.9543
8.5 | 1.2081 | 0.00877 | -0.0623 | 137.7537
9 | 1.2595 | 0.00923 | -0.0617 | 136.4572
9.5 | 1.3105 | 0.00971 | -0.0611 | 134.964
10 | 1.3608 | 0.01021 | -0.0604 | 133.2811
10.5 | 1.4104 | 0.01075 | -0.0596 | 131.2
11 | 1.4593 | 0.01131 | -0.0587 | 129.0274
11.5 | 1.5074 | 0.0119 | -0.0578 | 126.6723
12 | 1.5546 | 0.01253 | -0.0567 | 124.0702
12.5 | 1.6007 | 0.0132 | -0.0554 | 121.2652
13 | 1.6454 | 0.01392 | -0.054 | 118.204
13.5 | 1.6884 | 0.01471 | -0.0524 | 114.7791
14 | 1.7289 | 0.0156 | -0.0503 | 110.8269
14.5 | 1.7569 | 0.01737 | -0.0464 | 101.1457
15 | 1.7885 | 0.01856 | -0.0431 | 96.3631
15.5 | 1.8059 | 0.01977 | -0.0372 | 91.3455
16 | 1.8188 | 0.02121 | -0.0311 | 85.752
16.5 | 1.8308 | 0.02294 | -0.0258 | 79.8082
17 | 1.8307 | 0.02568 | -0.02 | 71.2889
17.5 | 1.8359 | 0.02845 | -0.0159 | 64.5308
18 | 1.8245 | 0.03303 | -0.0121 | 55.2377
18.5 | 1.8209 | 0.03767 | -0.0103 | 48.3382
19 | 1.8022 | 0.04469 | -0.0102 | 40.3267
19.5 | 1.7704 | 0.05469 | -0.0127 | 32.3715
20 | 1.6936 | 0.07385 | -0.0219 | 22.933

## 123. Re 14M Mach 0.10 (1)
BIGFOIL.COM POLAR EXPORT
HN-350M01
HN-350M01 |  |  |  | Cl Max: | 1.108 | at alpha= | 8.5 | deg
JavaFoil+Calcfoil stall+Eppler ext transition |  |  |  | L/D Max: | 167.271 | at alpha= | 6.5 | deg
Re: | 14000000 |  |  | Cd Min: | 0.00574 | at alpha= | 4.5 | deg
Mach: | 0.1 |  |  | Cl=0 at alpha= | -2.7373 | deg
|  |  |  | @ Cl=0.1, Cd= | 0.0071893
|  |  |  | @ Cl=0.4, Cd= | 0.0062759
|  |  |  | @ Cl=0.6, Cd= | 0.0058129
alpha (deg) | Cl | Cd | Cm | Cl/Cd
-14.5 | -0.346 | 0.09643 | -0.03 | -3.592
-14 | -0.367 | 0.09144 | -0.03 | -4.018
-13.5 | -0.388 | 0.08621 | -0.031 | -4.504
-13 | -0.409 | 0.08094 | -0.031 | -5.049
-12.5 | -0.427 | 0.07641 | -0.032 | -5.595
-12 | -0.445 | 0.07099 | -0.033 | -6.27
-11.5 | -0.461 | 0.06475 | -0.035 | -7.124
-11 | -0.478 | 0.05602 | -0.039 | -8.524
-10.5 | -0.515 | 0.03135 | -0.048 | -16.413
-10 | -0.573 | 0.01027 | -0.057 | -55.793
-9.5 | -0.582 | 0.00874 | -0.059 | -66.585
-9 | -0.569 | 0.00788 | -0.06 | -72.228
-8.5 | -0.548 | 0.00755 | -0.06 | -72.498
-8 | -0.52 | 0.00771 | -0.06 | -67.497
-7.5 | -0.487 | 0.00741 | -0.061 | -65.711
-7 | -0.449 | 0.00716 | -0.061 | -62.724
-6.5 | -0.407 | 0.00698 | -0.061 | -58.283
-6 | -0.36 | 0.0068 | -0.062 | -52.972
-5.5 | -0.311 | 0.00663 | -0.062 | -46.817
-5 | -0.258 | 0.00651 | -0.063 | -39.636
-4.5 | -0.203 | 0.00641 | -0.063 | -31.74
-4 | -0.147 | 0.00705 | -0.063 | -20.849
-3.5 | -0.09 | 0.00692 | -0.064 | -12.934
-3 | -0.031 | 0.00667 | -0.064 | -4.676
-2.5 | 0.028 | 0.00737 | -0.064 | 3.734
-2 | 0.086 | 0.00711 | -0.065 | 12.156
-1.5 | 0.146 | 0.00745 | -0.065 | 19.529
-1 | 0.205 | 0.00711 | -0.066 | 28.775
-0.5 | 0.263 | 0.00682 | -0.066 | 38.64
0 | 0.322 | 0.00656 | -0.066 | 49.111
0.5 | 0.381 | 0.00635 | -0.067 | 60.073
1 | 0.44 | 0.00612 | -0.067 | 71.932
1.5 | 0.499 | 0.006 | -0.067 | 83.05
2 | 0.557 | 0.00585 | -0.068 | 95.236
2.5 | 0.615 | 0.0058 | -0.068 | 106.14
3 | 0.674 | 0.00578 | -0.068 | 116.473
3.5 | 0.731 | 0.00577 | -0.069 | 126.779
4 | 0.788 | 0.00577 | -0.069 | 136.468
4.5 | 0.843 | 0.00574 | -0.069 | 147.031
5 | 0.897 | 0.00584 | -0.07 | 153.441
5.5 | 0.947 | 0.00595 | -0.07 | 159.153
6 | 0.992 | 0.00604 | -0.07 | 164.078
6.5 | 1.03 | 0.00616 | -0.07 | 167.271
7 | 1.062 | 0.00636 | -0.071 | 166.958
7.5 | 1.086 | 0.00657 | -0.071 | 165.34
8 | 1.102 | 0.00678 | -0.071 | 162.446
8.5 | 1.108 | 0.00698 | -0.072 | 158.622
9 | 1.105 | 0.00723 | -0.072 | 152.811
9.5 | 1.092 | 0.00748 | -0.072 | 146.016
10 | 1.07 | 0.00774 | -0.073 | 138.227
10.5 | 1.041 | 0.00799 | -0.073 | 130.191
11 | 1.001 | 0.01145 | -0.073 | 87.433
11.5 | 0.956 | 0.0143 | -0.073 | 66.85
12 | 0.903 | 0.01564 | -0.073 | 57.743
12.5 | 0.846 | 0.01711 | -0.072 | 49.441
13 | 0.783 | 0.02025 | -0.071 | 38.669
13.5 | 0.716 | 0.02655 | -0.069 | 26.957

## 124. Re 14M Mach 0.10 (2)
BIGFOIL.COM POLAR EXPORT
HN-350M01
HN-350M01 |  |  |  | Cl Max: | 1.799 | at alpha= | 16.5 | deg
XFOIL ncrit=9 |  |  |  | L/D Max: | 140.185 | at alpha= | 7 | deg
Re: | 14000000 |  |  | Cd Min: | 0.11738 | at alpha= | 20 | deg
Mach: | 0.1 |  |  | Cl=0 at alpha= | -2.6399 | deg
|  |  |  | @ Cl=0.1, Cd= | 0.0047998
|  |  |  | @ Cl=0.4, Cd= | 0.004811
|  |  |  | @ Cl=0.6, Cd= | 0.0051098
alpha (deg) | Cl | Cd | Cm | Cl/Cd
-17 | -1.3638 | 0.03457 | -0.0762 | -39.4504
-16.5 | -1.3794 | 0.02825 | -0.0789 | -48.8283
-16 | -1.3963 | 0.0249 | -0.073 | -56.0763
-15.5 | -1.3868 | 0.02211 | -0.0683 | -62.7227
-15 | -1.3509 | 0.01973 | -0.0674 | -68.4693
-14.5 | -1.3044 | 0.01748 | -0.0679 | -74.6224
-14 | -1.2538 | 0.01578 | -0.0684 | -79.455
-13.5 | -1.2009 | 0.01426 | -0.069 | -84.2146
-13 | -1.148 | 0.01236 | -0.0697 | -92.8803
-12.5 | -1.0907 | 0.01129 | -0.0707 | -96.6076
-12 | -1.0319 | 0.01045 | -0.0717 | -98.7464
-11.5 | -0.9721 | 0.00974 | -0.0728 | -99.8049
-11 | -0.9199 | 0.00917 | -0.0721 | -100.3162
-10.5 | -0.8654 | 0.00861 | -0.0719 | -100.511
-10 | -0.8098 | 0.00812 | -0.0719 | -99.7291
-9.5 | -0.7568 | 0.00764 | -0.0712 | -99.0576
-9 | -0.7038 | 0.00725 | -0.0705 | -97.0759
-8.5 | -0.6507 | 0.00691 | -0.0698 | -94.1679
-7.5 | -0.5424 | 0.00617 | -0.0689 | -87.9092
-7 | -0.4874 | 0.00594 | -0.0686 | -82.0539
-6 | -0.3764 | 0.00553 | -0.0682 | -68.0651
-5 | -0.2647 | 0.00528 | -0.0679 | -50.1326
-4.5 | -0.2086 | 0.00516 | -0.0679 | -40.4264
-4 | -0.1527 | 0.00508 | -0.0678 | -30.0591
-3.5 | -0.0965 | 0.00501 | -0.0677 | -19.2615
-3 | -0.0404 | 0.00493 | -0.0677 | -8.1947
-2.5 | 0.0157 | 0.00486 | -0.0677 | 3.2305
-2 | 0.0716 | 0.00482 | -0.0676 | 14.8548
-1.5 | 0.1278 | 0.00478 | -0.0677 | 26.7364
-0.5 | 0.2397 | 0.00472 | -0.0677 | 50.7839
0 | 0.2957 | 0.00472 | -0.0677 | 62.6483
0.5 | 0.3514 | 0.00475 | -0.0677 | 73.9789
1 | 0.4072 | 0.00482 | -0.0677 | 84.4813
1.5 | 0.4628 | 0.00487 | -0.0676 | 95.0308
2 | 0.5183 | 0.00492 | -0.0676 | 105.3455
2.5 | 0.574 | 0.00501 | -0.0676 | 114.5709
3 | 0.6287 | 0.00522 | -0.0674 | 120.4406
3.5 | 0.6836 | 0.00546 | -0.0672 | 125.2015
4 | 0.7386 | 0.0057 | -0.067 | 129.5789
4.5 | 0.7929 | 0.006 | -0.0667 | 132.15
5 | 0.8469 | 0.00632 | -0.0663 | 134.0032
5.5 | 0.9011 | 0.00661 | -0.066 | 136.3238
6 | 0.9547 | 0.00693 | -0.0656 | 137.7633
6.5 | 1.008 | 0.00724 | -0.0651 | 139.2265
7 | 1.0584 | 0.00755 | -0.0639 | 140.1854
7.5 | 1.111 | 0.00793 | -0.0632 | 140.1009
8.5 | 1.2161 | 0.00885 | -0.062 | 137.4124
9 | 1.268 | 0.00933 | -0.0613 | 135.9057
9.5 | 1.3194 | 0.00982 | -0.0606 | 134.3585
10 | 1.3703 | 0.01035 | -0.0597 | 132.3961
10.5 | 1.4204 | 0.0109 | -0.0588 | 130.3119
11 | 1.4698 | 0.01149 | -0.0577 | 127.9199
11.5 | 1.5183 | 0.01212 | -0.0566 | 125.2723
12 | 1.5658 | 0.01279 | -0.0553 | 122.4238
12.5 | 1.6121 | 0.01351 | -0.0538 | 119.3264
13 | 1.6565 | 0.01432 | -0.052 | 115.6774
13.5 | 1.6979 | 0.0153 | -0.0498 | 110.9739
15 | 1.7771 | 0.01987 | -0.0362 | 89.4363
15.5 | 1.7868 | 0.02151 | -0.0293 | 83.0683
16 | 1.7938 | 0.0236 | -0.0232 | 76.0085
16.5 | 1.799 | 0.02612 | -0.0179 | 68.8744
17 | 1.7812 | 0.03076 | -0.0123 | 57.9064
17.5 | 1.7766 | 0.03518 | -0.0096 | 50.5003
18 | 1.7402 | 0.04381 | -0.0087 | 39.7215
18.5 | 1.7244 | 0.05164 | -0.0104 | 33.3927
19 | 1.6801 | 0.065 | -0.0162 | 25.8477
19.5 | 1.6117 | 0.08484 | -0.0275 | 18.9969
20 | 1.4943 | 0.11738 | -0.0479 | 12.7304

## 125. Re 14M Mach 0.25 (1)
BIGFOIL.COM POLAR EXPORT
HN-350M01
HN-350M01 |  |  |  | Cl Max: | 1.086 | at alpha= | 7.5 | deg
JavaFoil+Calcfoil stall+Eppler ext transition |  |  |  | L/D Max: | 165.166 | at alpha= | 6.5 | deg
Re: | 14000000 |  |  | Cd Min: | 0.00583 | at alpha= | 4.5 | deg
Mach: | 0.25 |  |  | Cl=0 at alpha= | -2.7333 | deg
|  |  |  | @ Cl=0.1, Cd= | 0.0072549
|  |  |  | @ Cl=0.4, Cd= | 0.04094
|  |  |  | @ Cl=0.6, Cd= | 0.04094
alpha (deg) | Cl | Cd | Cm | Cl/Cd
-14 | -0.064 | 0.09238 | -0.031 | -0.691
-13.5 | -0.061 | 0.09031 | -0.03 | -0.674
-13 | -0.12 | 0.08571 | -0.031 | -1.398
-12.5 | -0.194 | 0.08055 | -0.031 | -2.409
-12 | -0.25 | 0.0762 | -0.031 | -3.28
-11.5 | -0.299 | 0.07181 | -0.032 | -4.158
-11 | -0.342 | 0.06602 | -0.033 | -5.174
-10.5 | -0.378 | 0.06088 | -0.035 | -6.205
-10 | -0.406 | 0.05612 | -0.036 | -7.239
-9.5 | -0.439 | 0.04122 | -0.045 | -10.641
-9 | -0.521 | 0.00911 | -0.061 | -57.226
-8.5 | -0.52 | 0.00795 | -0.062 | -65.385
-8 | -0.504 | 0.00758 | -0.062 | -66.561
-7.5 | -0.48 | 0.00769 | -0.062 | -62.447
-7 | -0.448 | 0.00743 | -0.063 | -60.359
-6.5 | -0.41 | 0.00714 | -0.063 | -57.386
-6 | -0.365 | 0.00693 | -0.064 | -52.755
-5.5 | -0.316 | 0.00674 | -0.064 | -46.967
-5 | -0.264 | 0.0066 | -0.064 | -39.983
-4.5 | -0.208 | 0.0065 | -0.065 | -32.04
-4 | -0.151 | 0.00673 | -0.065 | -22.417
-3.5 | -0.092 | 0.007 | -0.066 | -13.126
-3 | -0.032 | 0.00677 | -0.066 | -4.731
-2.5 | 0.028 | 0.00745 | -0.066 | 3.794
-2 | 0.089 | 0.00719 | -0.067 | 12.361
-1.5 | 0.15 | 0.00755 | -0.067 | 19.809
-1 | 0.21 | 0.00719 | -0.067 | 29.24
-0.5 | 0.271 | 0.00689 | -0.068 | 39.269
0 | 0.331 | 0.00663 | -0.068 | 49.937
0.5 | 0.392 | 0.00641 | -0.068 | 61.101
1 | 0.452 | 0.00618 | -0.069 | 73.147
1.5 | 0.512 | 0.00606 | -0.069 | 84.476
2 | 0.572 | 0.00594 | -0.069 | 96.39
2.5 | 0.632 | 0.00586 | -0.07 | 107.841
3 | 0.692 | 0.00586 | -0.07 | 118.15
3.5 | 0.751 | 0.00585 | -0.07 | 128.46
4 | 0.809 | 0.00587 | -0.071 | 137.939
4.5 | 0.866 | 0.00583 | -0.071 | 148.479
5 | 0.919 | 0.00596 | -0.071 | 154.267
5.5 | 0.97 | 0.00608 | -0.072 | 159.551
6 | 1.013 | 0.0062 | -0.072 | 163.335
6.5 | 1.048 | 0.00634 | -0.072 | 165.166
7 | 1.073 | 0.00652 | -0.073 | 164.433
7.5 | 1.086 | 0.00677 | -0.073 | 160.493
8 | 1.086 | 0.0071 | -0.073 | 153.005
8.5 | 1.07 | 0.0074 | -0.074 | 144.621
9 | 1.038 | 0.00769 | -0.074 | 135.11
9.5 | 0.99 | 0.00805 | -0.074 | 122.984
10 | 0.926 | 0.00846 | -0.075 | 109.492
10.5 | 0.843 | 0.01412 | -0.074 | 59.721
11 | 0.748 | 0.01535 | -0.074 | 48.76
11.5 | 0.639 | 0.01753 | -0.073 | 36.442
12 | 0.519 | 0.02236 | -0.071 | 23.213
12.5 | 0.383 | 0.04094 | -0.065 | 9.356

## 126. Re 14M Mach 0.25 (2)
BIGFOIL.COM POLAR EXPORT
HN-350M01
HN-350M01 |  |  |  | Cl Max: | 1.6613 | at alpha= | 13 | deg
XFOIL ncrit=9 |  |  |  | L/D Max: | 140.244 | at alpha= | 7 | deg
Re: | 14000000 |  |  | Cd Min: | 0.16035 | at alpha= | -16 | deg
Mach: | 0.25 |  |  | Cl=0 at alpha= | -2.6334 | deg
|  |  |  | @ Cl=0.1, Cd= | 0.0048069
|  |  |  | @ Cl=0.4, Cd= | 0.0047999
|  |  |  | @ Cl=0.6, Cd= | 0.0050938
alpha (deg) | Cl | Cd | Cm | Cl/Cd
-16 | -0.6699 | 0.16035 | 0.0051 | -4.1777
-15 | -0.7451 | 0.12369 | -0.0133 | -6.0239
-14.5 | -0.8387 | 0.09761 | -0.0294 | -8.5924
-14 | -0.8908 | 0.08111 | -0.0402 | -10.9826
-13.5 | -0.9753 | 0.05995 | -0.055 | -16.2686
-13 | -1.0168 | 0.03998 | -0.0723 | -25.4327
-12.5 | -1.0513 | 0.03219 | -0.0763 | -32.6592
-12 | -1.0566 | 0.02116 | -0.0813 | -49.9338
-11.5 | -1.0201 | 0.01485 | -0.0824 | -68.6936
-11 | -0.9643 | 0.01184 | -0.0824 | -81.4443
-10.5 | -0.9112 | 0.01037 | -0.0805 | -87.8689
-9.5 | -0.7941 | 0.00857 | -0.0783 | -92.6604
-9 | -0.7374 | 0.00797 | -0.0768 | -92.522
-8.5 | -0.6813 | 0.00748 | -0.0753 | -91.0829
-8 | -0.6239 | 0.00705 | -0.0742 | -88.4965
-7.5 | -0.5663 | 0.00663 | -0.0733 | -85.4148
-7 | -0.5089 | 0.00618 | -0.0723 | -82.3463
-6.5 | -0.4506 | 0.0059 | -0.0717 | -76.3729
-6 | -0.3922 | 0.0057 | -0.0712 | -68.807
-5.5 | -0.334 | 0.00548 | -0.0708 | -60.9489
-5 | -0.2755 | 0.00536 | -0.0705 | -51.3993
-4.5 | -0.2172 | 0.0052 | -0.0702 | -41.7692
-4 | -0.1589 | 0.00513 | -0.07 | -30.9747
-3.5 | -0.1007 | 0.00504 | -0.0698 | -19.9802
-3 | -0.0426 | 0.00497 | -0.0697 | -8.5714
-2.5 | 0.0155 | 0.00488 | -0.0696 | 3.1762
-2 | 0.0732 | 0.00483 | -0.0695 | 15.1553
-1.5 | 0.1312 | 0.00478 | -0.0694 | 27.4477
-1 | 0.1888 | 0.00474 | -0.0694 | 39.8312
-0.5 | 0.2465 | 0.00473 | -0.0694 | 52.1142
0 | 0.3043 | 0.00473 | -0.0694 | 64.334
0.5 | 0.3617 | 0.00476 | -0.0693 | 75.9874
1 | 0.4193 | 0.00482 | -0.0693 | 86.9917
2 | 0.5339 | 0.00495 | -0.0692 | 107.8586
2.5 | 0.5913 | 0.00506 | -0.069 | 116.8577
3 | 0.6479 | 0.00528 | -0.0687 | 122.7083
3.5 | 0.705 | 0.00551 | -0.0685 | 127.9492
4 | 0.7619 | 0.00576 | -0.0681 | 132.2743
5 | 0.8744 | 0.00643 | -0.067 | 135.9876
5.5 | 0.9305 | 0.00679 | -0.0664 | 137.0398
6 | 0.9867 | 0.00711 | -0.0657 | 138.7764
6.5 | 1.0417 | 0.00752 | -0.0647 | 138.5239
7 | 1.0939 | 0.0078 | -0.063 | 140.2436
7.5 | 1.1502 | 0.00825 | -0.0621 | 139.4182
8.5 | 1.2604 | 0.00934 | -0.0597 | 134.9465
9 | 1.315 | 0.00992 | -0.0584 | 132.5605
9.5 | 1.3692 | 0.01052 | -0.0569 | 130.1521
10 | 1.4226 | 0.0112 | -0.0552 | 127.0179
10.5 | 1.4747 | 0.01197 | -0.0532 | 123.1997
11 | 1.5251 | 0.01287 | -0.0508 | 118.5004
11.5 | 1.5727 | 0.01396 | -0.048 | 112.6576
12 | 1.6153 | 0.01539 | -0.0443 | 104.9578
12.5 | 1.6474 | 0.01746 | -0.0392 | 94.3528
13 | 1.6613 | 0.02014 | -0.0316 | 82.4876
13.5 | 1.6455 | 0.02324 | -0.0203 | 70.8046
14 | 1.6225 | 0.0276 | -0.0114 | 58.7862
14.5 | 1.5942 | 0.03346 | -0.0057 | 47.6449
15 | 1.5573 | 0.04185 | -0.0042 | 37.2115
15.5 | 1.5182 | 0.05295 | -0.0076 | 28.6723
16 | 1.4851 | 0.06571 | -0.0143 | 22.6008
16.5 | 1.4474 | 0.0811 | -0.0238 | 17.8471
17 | 1.4044 | 0.09878 | -0.035 | 14.2175
17.5 | 1.3675 | 0.11593 | -0.0457 | 11.7959
18 | 1.3204 | 0.13569 | -0.0583 | 9.731

## 127. Re 14M Mach 0.50 (1)
BIGFOIL.COM POLAR EXPORT
HN-350M01
HN-350M01 |  |  |  | Cl Max: | 1.242 | at alpha= | 20 | deg
JavaFoil+Calcfoil stall+Eppler ext transition |  |  |  | L/D Max: | 155.287 | at alpha= | 5.5 | deg
Re: | 14000000 |  |  | Cd Min: | 0.00618 | at alpha= | 2.5 | deg
Mach: | 0.5 |  |  | Cl=0 at alpha= | -2.7353 | deg
|  |  |  | @ Cl=0.1, Cd= | 0.0074866
|  |  |  | @ Cl=0.4, Cd= | 0.0068441
|  |  |  | @ Cl=0.6, Cd= | 0.0062957
alpha (deg) | Cl | Cd | Cm | Cl/Cd
-20 | -0.91 | 0.15473 | -0.037 | -5.882
-19.5 | -0.885 | 0.14696 | -0.037 | -6.02
-19 | -0.858 | 0.14287 | -0.036 | -6.005
-18.5 | -0.831 | 0.13981 | -0.036 | -5.944
-18 | -0.805 | 0.13381 | -0.036 | -6.016
-17.5 | -0.78 | 0.12488 | -0.036 | -6.248
-17 | -0.757 | 0.11779 | -0.037 | -6.424
-16.5 | -0.73 | 0.11254 | -0.037 | -6.487
-16 | -0.704 | 0.10679 | -0.037 | -6.591
-15.5 | -0.68 | 0.098 | -0.038 | -6.943
-15 | -0.661 | 0.08596 | -0.042 | -7.686
-14.5 | -0.625 | 0.09887 | -0.036 | -6.32
-14 | -0.6 | 0.0914 | -0.037 | -6.562
-13.5 | -0.578 | 0.08095 | -0.04 | -7.136
-13 | -0.558 | 0.06906 | -0.044 | -8.087
-12.5 | -0.519 | 0.08629 | -0.035 | -6.011
-12 | -0.495 | 0.07634 | -0.037 | -6.479
-11.5 | -0.473 | 0.06529 | -0.042 | -7.251
-11 | -0.463 | 0.04632 | -0.051 | -9.996
-10.5 | -0.481 | 0.01626 | -0.063 | -29.599
-10 | -0.389 | 0.0623 | -0.037 | -6.237
-9.5 | -0.371 | 0.04848 | -0.046 | -7.652
-9 | -0.398 | 0.01205 | -0.065 | -33.003
-8.5 | -0.38 | 0.00907 | -0.069 | -41.853
-8 | -0.282 | 0.04986 | -0.037 | -5.662
-7.5 | -0.31 | 0.00938 | -0.068 | -33.074
-7 | -0.283 | 0.00787 | -0.07 | -35.981
-6.5 | -0.25 | 0.00791 | -0.071 | -31.596
-6 | -0.305 | 0.00783 | -0.071 | -38.991
-5.5 | -0.32 | 0.00746 | -0.071 | -42.858
-5 | -0.281 | 0.00716 | -0.072 | -39.287
-4.5 | -0.227 | 0.00687 | -0.072 | -33.131
-4 | -0.167 | 0.00671 | -0.073 | -24.847
-3.5 | -0.102 | 0.0069 | -0.073 | -14.795
-3 | -0.036 | 0.0072 | -0.074 | -4.956
-2.5 | 0.032 | 0.007 | -0.074 | 4.508
-2 | 0.099 | 0.00749 | -0.074 | 13.25
-1.5 | 0.167 | 0.00726 | -0.075 | 23.019
-1 | 0.235 | 0.00753 | -0.075 | 31.194
-0.5 | 0.303 | 0.00722 | -0.076 | 41.924
0 | 0.37 | 0.00695 | -0.076 | 53.255
0.5 | 0.438 | 0.00671 | -0.077 | 65.226
1 | 0.505 | 0.00648 | -0.077 | 77.94
1.5 | 0.572 | 0.00635 | -0.077 | 90.113
2 | 0.639 | 0.00622 | -0.078 | 102.828
2.5 | 0.706 | 0.00618 | -0.078 | 114.154
3 | 0.772 | 0.00622 | -0.078 | 124.116
3.5 | 0.837 | 0.00625 | -0.079 | 133.887
4 | 0.901 | 0.00632 | -0.079 | 142.582
4.5 | 0.961 | 0.0064 | -0.08 | 150.224
5 | 1.014 | 0.00662 | -0.08 | 153.104
5.5 | 1.057 | 0.00681 | -0.08 | 155.287
6 | 1.066 | 0.00724 | -0.081 | 147.262
6.5 | 0.996 | 0.00785 | -0.081 | 126.892
7 | 0.655 | 0.00838 | -0.081 | 78.109
7.5 | 0.688 | 0.0087 | -0.082 | 79.124
8 | 0.722 | 0.00873 | -0.082 | 82.671
8.5 | 0.75 | 0.01471 | -0.082 | 51.001
9 | 0.751 | 0.01991 | -0.078 | 37.703
9.5 | 0.81 | 0.0163 | -0.082 | 49.691
10 | 0.732 | 0.04765 | -0.065 | 15.372
10.5 | 0.867 | 0.01814 | -0.081 | 47.827
11 | 0.851 | 0.0292 | -0.076 | 29.135
11.5 | 0.787 | 0.07308 | -0.055 | 10.766
12 | 0.904 | 0.03325 | -0.076 | 27.186
12.5 | 0.853 | 0.07213 | -0.059 | 11.824
13 | 0.875 | 0.08044 | -0.058 | 10.883
13.5 | 0.925 | 0.06726 | -0.065 | 13.76
14 | 0.93 | 0.08605 | -0.058 | 10.804
14.5 | 0.966 | 0.08572 | -0.061 | 11.275
15 | 0.983 | 0.09917 | -0.058 | 9.91
15.5 | 0.995 | 0.11944 | -0.052 | 8.331
16 | 1.026 | 0.12183 | -0.054 | 8.421
16.5 | 1.056 | 0.12576 | -0.056 | 8.399
17 | 1.083 | 0.13393 | -0.056 | 8.086
17.5 | 1.104 | 0.15217 | -0.054 | 7.257
18 | 1.133 | 0.15594 | -0.055 | 7.265
18.5 | 1.162 | 0.15896 | -0.056 | 7.313
19 | 1.191 | 0.16427 | -0.057 | 7.251
19.5 | 1.214 | 0.1904 | -0.056 | 6.373
20 | 1.242 | 0.19444 | -0.057 | 6.387

## 128. Re 14M Mach 0.50 (2)
BIGFOIL.COM POLAR EXPORT
HN-350M01
HN-350M01 |  |  |  | Cl Max: | 1.3025 | at alpha= | 7.5 | deg
XFOIL ncrit=9 |  |  |  | L/D Max: | 142.229 | at alpha= | 4.5 | deg
Re: | 14000000 |  |  | Cd Min: | 0.27158 | at alpha= | -20 | deg
Mach: | 0.5 |  |  | Cl=0 at alpha= | -2.5987 | deg
|  |  |  | @ Cl=0.1, Cd= | 0.0048875
|  |  |  | @ Cl=0.4, Cd= | 0.0048179
|  |  |  | @ Cl=0.6, Cd= | 0.0050773
alpha (deg) | Cl | Cd | Cm | Cl/Cd
-20 | -0.7763 | 0.27158 | 0.0519 | -2.8585
-19.5 | -0.7548 | 0.26319 | 0.0471 | -2.8679
-19 | -0.7344 | 0.25443 | 0.0423 | -2.8865
-18.5 | -0.7137 | 0.2458 | 0.0377 | -2.9036
-18 | -0.6935 | 0.23664 | 0.0332 | -2.9306
-17.5 | -0.6736 | 0.22752 | 0.0288 | -2.9606
-17 | -0.4773 | 0.18424 | 0.0123 | -2.5906
-16 | -0.6142 | 0.20304 | 0.0164 | -3.025
-15.5 | -0.5948 | 0.19519 | 0.0125 | -3.0473
-15 | -0.5756 | 0.18766 | 0.0089 | -3.0672
-14.5 | -0.5581 | 0.17953 | 0.0053 | -3.1087
-14 | -0.5419 | 0.17117 | 0.0017 | -3.1659
-13.5 | -0.5278 | 0.16233 | -0.0017 | -3.2514
-13 | -0.519 | 0.15236 | -0.0052 | -3.4064
-12.5 | -0.5113 | 0.14285 | -0.0085 | -3.5793
-12 | -0.5074 | 0.13339 | -0.0115 | -3.8039
-11.5 | -0.5034 | 0.12445 | -0.0144 | -4.045
-11 | -0.4967 | 0.11651 | -0.0169 | -4.2632
-10.5 | -0.4923 | 0.10727 | -0.0211 | -4.5894
-10 | -0.4763 | 0.09853 | -0.0272 | -4.8341
-9.5 | -0.4773 | 0.08688 | -0.0352 | -5.4938
-9 | -0.4842 | 0.07463 | -0.0448 | -6.488
-8 | -0.4888 | 0.05376 | -0.0633 | -9.0923
-7.5 | -0.455 | 0.03333 | -0.1012 | -13.6514
-7 | -0.4764 | 0.02572 | -0.0973 | -18.5226
-6.5 | -0.4777 | 0.01711 | -0.0937 | -27.9193
-6 | -0.4584 | 0.00896 | -0.0889 | -51.1607
-5.5 | -0.3987 | 0.00629 | -0.0851 | -63.3863
-5 | -0.3285 | 0.00574 | -0.0828 | -57.23
-4.5 | -0.2584 | 0.00549 | -0.0813 | -47.0674
-4 | -0.1893 | 0.0053 | -0.0802 | -35.717
-3.5 | -0.1211 | 0.00519 | -0.0792 | -23.3333
-3 | -0.0537 | 0.00509 | -0.0785 | -10.5501
-2.5 | 0.0132 | 0.005 | -0.078 | 2.64
-2 | 0.0795 | 0.0049 | -0.0776 | 16.2245
-1.5 | 0.1453 | 0.00486 | -0.0773 | 29.8971
0 | 0.3418 | 0.0048 | -0.0767 | 71.2083
0.5 | 0.407 | 0.00482 | -0.0765 | 84.4398
1 | 0.4724 | 0.00491 | -0.0762 | 96.2118
1.5 | 0.5372 | 0.00502 | -0.0759 | 107.012
2 | 0.603 | 0.00508 | -0.0755 | 118.7008
2.5 | 0.6683 | 0.00525 | -0.0749 | 127.2952
3 | 0.734 | 0.00548 | -0.0742 | 133.9416
3.5 | 0.7997 | 0.00579 | -0.0732 | 138.1174
4 | 0.8656 | 0.00615 | -0.0719 | 140.748
4.5 | 0.9316 | 0.00655 | -0.0704 | 142.229
5 | 0.9976 | 0.00702 | -0.0685 | 142.1083
5.5 | 1.0643 | 0.00749 | -0.0664 | 142.0961
6 | 1.1308 | 0.00805 | -0.0637 | 140.472
6.5 | 1.1991 | 0.00852 | -0.0606 | 140.7394
7 | 1.2605 | 0.00932 | -0.0553 | 135.2468
7.5 | 1.3025 | 0.01219 | -0.0464 | 106.8499
9.5 | 1.194 | 0.03642 | -0.0048 | 32.7842
10 | 1.1536 | 0.0472 | -0.0083 | 24.4407
10.5 | 1.1216 | 0.0605 | -0.0174 | 18.5388
11 | 1.0923 | 0.07598 | -0.0288 | 14.3762
11.5 | 1.0691 | 0.09112 | -0.0386 | 11.7329
12 | 1.0488 | 0.10564 | -0.0475 | 9.9281
12.5 | 1.0294 | 0.12034 | -0.0567 | 8.5541

## 129. Re 16M Mach 0.00 (1)
BIGFOIL.COM POLAR EXPORT
HN-350M01
HN-350M01 |  |  |  | Cl Max: | 1.112 | at alpha= | 8.5 | deg
JavaFoil+Calcfoil stall+Eppler ext transition |  |  |  | L/D Max: | 170.346 | at alpha= | 7 | deg
Re: | 16000000 |  |  | Cd Min: | 0.00568 | at alpha= | 4.5 | deg
Mach: | 0 |  |  | Cl=0 at alpha= | -2.7328 | deg
|  |  |  | @ Cl=0.1, Cd= | 0.0071502
|  |  |  | @ Cl=0.4, Cd= | 0.0062488
|  |  |  | @ Cl=0.6, Cd= | 0.0057903
alpha (deg) | Cl | Cd | Cm | Cl/Cd
-15 | -0.364 | 0.0997 | -0.03 | -3.656
-14.5 | -0.383 | 0.09465 | -0.03 | -4.047
-14 | -0.402 | 0.08946 | -0.031 | -4.488
-13.5 | -0.42 | 0.08429 | -0.032 | -4.979
-13 | -0.437 | 0.07904 | -0.032 | -5.529
-12.5 | -0.453 | 0.07467 | -0.033 | -6.061
-12 | -0.468 | 0.06813 | -0.035 | -6.872
-11.5 | -0.484 | 0.0595 | -0.038 | -8.132
-11 | -0.511 | 0.04078 | -0.045 | -12.527
-10.5 | -0.573 | 0.01249 | -0.055 | -45.904
-10 | -0.593 | 0.00917 | -0.058 | -64.6
-9.5 | -0.59 | 0.00769 | -0.059 | -76.747
-9 | -0.574 | 0.0077 | -0.059 | -74.633
-8.5 | -0.551 | 0.00786 | -0.06 | -70.035
-8 | -0.522 | 0.00753 | -0.06 | -69.273
-7.5 | -0.488 | 0.00733 | -0.06 | -66.484
-7 | -0.449 | 0.00709 | -0.061 | -63.298
-6.5 | -0.406 | 0.00693 | -0.061 | -58.595
-6 | -0.359 | 0.00675 | -0.062 | -53.21
-5.5 | -0.309 | 0.0066 | -0.062 | -46.873
-5 | -0.257 | 0.00644 | -0.062 | -39.89
-4.5 | -0.202 | 0.00636 | -0.063 | -31.844
-4 | -0.146 | 0.00697 | -0.063 | -20.992
-3.5 | -0.089 | 0.00686 | -0.063 | -12.994
-3 | -0.031 | 0.00667 | -0.064 | -4.654
-2.5 | 0.027 | 0.00736 | -0.064 | 3.72
-2 | 0.086 | 0.00706 | -0.065 | 12.183
-1.5 | 0.145 | 0.00744 | -0.065 | 19.46
-1 | 0.204 | 0.00709 | -0.065 | 28.703
-0.5 | 0.262 | 0.00681 | -0.066 | 38.477
0 | 0.321 | 0.00654 | -0.066 | 49.007
0.5 | 0.379 | 0.00632 | -0.066 | 60.006
1 | 0.438 | 0.00612 | -0.067 | 71.53
1.5 | 0.496 | 0.00598 | -0.067 | 82.904
2 | 0.554 | 0.00583 | -0.067 | 95.034
2.5 | 0.612 | 0.00578 | -0.068 | 105.948
3 | 0.67 | 0.00575 | -0.068 | 116.515
3.5 | 0.727 | 0.00574 | -0.068 | 126.797
4 | 0.784 | 0.00574 | -0.069 | 136.555
4.5 | 0.839 | 0.00568 | -0.069 | 147.714
5 | 0.892 | 0.00577 | -0.069 | 154.645
5.5 | 0.943 | 0.00585 | -0.07 | 161.269
6 | 0.988 | 0.00593 | -0.07 | 166.602
6.5 | 1.027 | 0.00603 | -0.07 | 170.34
7 | 1.06 | 0.00622 | -0.07 | 170.346
7.5 | 1.085 | 0.0064 | -0.071 | 169.457
8 | 1.103 | 0.00662 | -0.071 | 166.654
8.5 | 1.112 | 0.00683 | -0.071 | 162.655
9 | 1.112 | 0.00706 | -0.072 | 157.424
9.5 | 1.103 | 0.0074 | -0.072 | 149.07
10 | 1.086 | 0.00748 | -0.072 | 145.203
10.5 | 1.062 | 0.00775 | -0.072 | 137.139
11 | 1.032 | 0.00801 | -0.073 | 128.7
11.5 | 0.991 | 0.01179 | -0.073 | 84.06
12 | 0.948 | 0.01465 | -0.073 | 64.696
12.5 | 0.898 | 0.01588 | -0.072 | 56.542
13 | 0.844 | 0.01771 | -0.072 | 47.644
13.5 | 0.786 | 0.02102 | -0.07 | 37.404

## 130. Re 16M Mach 0.00 (2)
BIGFOIL.COM POLAR EXPORT
HN-350M01
HN-350M01 |  |  |  | Cl Max: | 1.8692 | at alpha= | 17.5 | deg
XFOIL ncrit=9 |  |  |  | L/D Max: | 143.027 | at alpha= | 7.5 | deg
Re: | 16000000 |  |  | Cd Min: | 0.05729 | at alpha= | 20 | deg
Mach: | 0 |  |  | Cl=0 at alpha= | -2.6371 | deg
|  |  |  | @ Cl=0.1, Cd= | 0.0047841
|  |  |  | @ Cl=0.4, Cd= | 0.0048417
|  |  |  | @ Cl=0.6, Cd= | 0.0051087
alpha (deg) | Cl | Cd | Cm | Cl/Cd
-19 | -1.4676 | 0.04302 | -0.0681 | -34.1144
-18.5 | -1.503 | 0.03187 | -0.0765 | -47.1603
-18 | -1.506 | 0.02707 | -0.0779 | -55.6335
-17.5 | -1.5139 | 0.02406 | -0.0738 | -62.9219
-17 | -1.5001 | 0.02195 | -0.0698 | -68.3417
-16.5 | -1.4761 | 0.02026 | -0.0665 | -72.8578
-16 | -1.443 | 0.01867 | -0.0644 | -77.2898
-15.5 | -1.3957 | 0.01713 | -0.0649 | -81.4769
-15 | -1.3456 | 0.01581 | -0.0655 | -85.1107
-14.5 | -1.2942 | 0.01459 | -0.0662 | -88.7046
-14 | -1.2412 | 0.01353 | -0.0669 | -91.7369
-13.5 | -1.1881 | 0.01222 | -0.0677 | -97.2259
-13 | -1.1329 | 0.01116 | -0.0687 | -101.5143
-11.5 | -0.9645 | 0.00915 | -0.0708 | -105.4098
-11 | -0.9124 | 0.00864 | -0.0704 | -105.6019
-10.5 | -0.8578 | 0.00815 | -0.0705 | -105.2515
-10 | -0.8051 | 0.00771 | -0.0701 | -104.4228
-9.5 | -0.7526 | 0.0073 | -0.0696 | -103.0959
-9 | -0.7006 | 0.00698 | -0.0689 | -100.3725
-8.5 | -0.6474 | 0.00668 | -0.0685 | -96.9162
-7.5 | -0.5396 | 0.00604 | -0.0679 | -89.3377
-7 | -0.4848 | 0.00582 | -0.0677 | -83.299
-6 | -0.3747 | 0.00546 | -0.0675 | -68.6264
-5.5 | -0.3192 | 0.00533 | -0.0674 | -59.8874
-5 | -0.2635 | 0.00522 | -0.0674 | -50.4789
-4.5 | -0.2079 | 0.00512 | -0.0673 | -40.6055
-4 | -0.1522 | 0.00504 | -0.0673 | -30.1984
-3.5 | -0.0963 | 0.00498 | -0.0673 | -19.3373
-3 | -0.0405 | 0.00491 | -0.0673 | -8.2485
-2.5 | 0.0153 | 0.00485 | -0.0673 | 3.1546
-2 | 0.0711 | 0.00481 | -0.0673 | 14.7817
-1.5 | 0.1269 | 0.00476 | -0.0673 | 26.6597
-1 | 0.1828 | 0.00472 | -0.0674 | 38.7288
-0.5 | 0.2384 | 0.00472 | -0.0674 | 50.5085
0 | 0.2942 | 0.00475 | -0.0674 | 61.9368
0.5 | 0.3498 | 0.00476 | -0.0674 | 73.4874
1 | 0.4051 | 0.00485 | -0.0674 | 83.5258
1.5 | 0.4608 | 0.00488 | -0.0674 | 94.4262
2 | 0.516 | 0.00494 | -0.0674 | 104.4534
2.5 | 0.5716 | 0.00502 | -0.0674 | 113.8645
3 | 0.626 | 0.00519 | -0.0673 | 120.6166
3.5 | 0.6806 | 0.00541 | -0.0671 | 125.8041
4 | 0.7354 | 0.00562 | -0.067 | 130.8541
4.5 | 0.7893 | 0.00593 | -0.0667 | 133.1029
5 | 0.8433 | 0.00622 | -0.0664 | 135.5788
5.5 | 0.897 | 0.00652 | -0.0661 | 137.5767
6.5 | 1.0037 | 0.00712 | -0.0654 | 140.9691
7 | 1.0557 | 0.00747 | -0.0648 | 141.3253
7.5 | 1.1056 | 0.00773 | -0.0637 | 143.0272
8 | 1.1583 | 0.00812 | -0.0632 | 142.6478
8.5 | 1.2104 | 0.00854 | -0.0628 | 141.733
9 | 1.2621 | 0.00898 | -0.0622 | 140.5457
9.5 | 1.3133 | 0.00944 | -0.0616 | 139.1208
10 | 1.3638 | 0.00993 | -0.061 | 137.3414
10.5 | 1.4137 | 0.01044 | -0.0602 | 135.4119
11 | 1.4629 | 0.01099 | -0.0594 | 133.1119
11.5 | 1.5113 | 0.01156 | -0.0584 | 130.7353
12 | 1.5588 | 0.01217 | -0.0574 | 128.0855
12.5 | 1.6052 | 0.01283 | -0.0562 | 125.113
13 | 1.6502 | 0.01353 | -0.0548 | 121.966
13.5 | 1.6935 | 0.01432 | -0.0532 | 118.2612
14 | 1.734 | 0.01525 | -0.0511 | 113.7049
14.5 | 1.7668 | 0.01667 | -0.0479 | 105.9868
15 | 1.801 | 0.01776 | -0.045 | 101.4077
15.5 | 1.8272 | 0.0189 | -0.0407 | 96.6772
16 | 1.8409 | 0.02012 | -0.0343 | 91.496
16.5 | 1.855 | 0.0216 | -0.0288 | 85.8796
17 | 1.8615 | 0.02373 | -0.0232 | 78.445
17.5 | 1.8692 | 0.02608 | -0.0187 | 71.6718
18 | 1.867 | 0.02952 | -0.0144 | 63.2453
18.5 | 1.8667 | 0.03332 | -0.0116 | 56.0234
19 | 1.8574 | 0.03859 | -0.0099 | 48.1316
19.5 | 1.8391 | 0.04575 | -0.01 | 40.1989
20 | 1.7973 | 0.05729 | -0.0134 | 31.372

## 131. Re 16M Mach 0.10 (1)
BIGFOIL.COM POLAR EXPORT
HN-350M01
HN-350M01 |  |  |  | Cl Max: | 1.108 | at alpha= | 8.5 | deg
JavaFoil+Calcfoil stall+Eppler ext transition |  |  |  | L/D Max: | 170.063 | at alpha= | 6.5 | deg
Re: | 16000000 |  |  | Cd Min: | 0.0057 | at alpha= | 4.5 | deg
Mach: | 0.1 |  |  | Cl=0 at alpha= | -2.7373 | deg
|  |  |  | @ Cl=0.1, Cd= | 0.0071663
|  |  |  | @ Cl=0.4, Cd= | 0.0062656
|  |  |  | @ Cl=0.6, Cd= | 0.0058029
alpha (deg) | Cl | Cd | Cm | Cl/Cd
-14.5 | -0.347 | 0.09565 | -0.03 | -3.624
-14 | -0.368 | 0.09058 | -0.031 | -4.059
-13.5 | -0.389 | 0.08518 | -0.031 | -4.564
-13 | -0.409 | 0.08001 | -0.032 | -5.113
-12.5 | -0.428 | 0.07591 | -0.032 | -5.635
-12 | -0.446 | 0.06967 | -0.034 | -6.403
-11.5 | -0.463 | 0.0631 | -0.036 | -7.333
-11 | -0.482 | 0.05223 | -0.041 | -9.223
-10.5 | -0.541 | 0.01838 | -0.053 | -29.443
-10 | -0.577 | 0.00978 | -0.058 | -58.951
-9.5 | -0.582 | 0.00784 | -0.059 | -74.317
-9 | -0.569 | 0.0078 | -0.06 | -72.978
-8.5 | -0.548 | 0.00744 | -0.06 | -73.63
-8 | -0.52 | 0.00761 | -0.06 | -68.314
-7.5 | -0.487 | 0.00733 | -0.061 | -66.477
-7 | -0.449 | 0.00709 | -0.061 | -63.388
-6.5 | -0.407 | 0.00692 | -0.061 | -58.783
-6 | -0.36 | 0.00675 | -0.062 | -53.349
-5.5 | -0.311 | 0.00659 | -0.062 | -47.133
-5 | -0.258 | 0.00647 | -0.063 | -39.907
-4.5 | -0.203 | 0.00639 | -0.063 | -31.847
-4 | -0.147 | 0.00702 | -0.063 | -20.939
-3.5 | -0.09 | 0.00685 | -0.064 | -13.064
-3 | -0.031 | 0.00665 | -0.064 | -4.689
-2.5 | 0.028 | 0.00737 | -0.064 | 3.735
-2 | 0.086 | 0.00708 | -0.065 | 12.207
-1.5 | 0.146 | 0.00745 | -0.065 | 19.519
-1 | 0.205 | 0.0071 | -0.066 | 28.789
-0.5 | 0.263 | 0.00682 | -0.066 | 38.608
0 | 0.322 | 0.00656 | -0.066 | 49.171
0.5 | 0.381 | 0.00633 | -0.067 | 60.198
1 | 0.44 | 0.00613 | -0.067 | 71.765
1.5 | 0.499 | 0.00599 | -0.067 | 83.177
2 | 0.557 | 0.00584 | -0.068 | 95.348
2.5 | 0.615 | 0.00579 | -0.068 | 106.261
3 | 0.674 | 0.00577 | -0.068 | 116.838
3.5 | 0.731 | 0.00575 | -0.069 | 127.118
4 | 0.788 | 0.00576 | -0.069 | 136.825
4.5 | 0.843 | 0.0057 | -0.069 | 147.996
5 | 0.897 | 0.00579 | -0.07 | 154.835
5.5 | 0.947 | 0.00587 | -0.07 | 161.396
6 | 0.992 | 0.00595 | -0.07 | 166.567
6.5 | 1.03 | 0.00606 | -0.07 | 170.063
7 | 1.062 | 0.00626 | -0.071 | 169.749
7.5 | 1.086 | 0.00645 | -0.071 | 168.417
8 | 1.102 | 0.00657 | -0.071 | 167.803
8.5 | 1.108 | 0.0069 | -0.072 | 160.583
9 | 1.105 | 0.00724 | -0.072 | 152.494
9.5 | 1.092 | 0.00748 | -0.072 | 145.913
10 | 1.07 | 0.00761 | -0.073 | 140.709
10.5 | 1.041 | 0.00786 | -0.073 | 132.421
11 | 1.004 | 0.00815 | -0.073 | 123.159
11.5 | 0.957 | 0.01396 | -0.073 | 68.565
12 | 0.906 | 0.01511 | -0.073 | 59.957
12.5 | 0.849 | 0.01657 | -0.072 | 51.244
13 | 0.788 | 0.01902 | -0.071 | 41.41
13.5 | 0.723 | 0.02374 | -0.07 | 30.468

## 132. Re 16M Mach 0.10 (2)
BIGFOIL.COM POLAR EXPORT
HN-350M01
HN-350M01 |  |  |  | Cl Max: | 1.8315 | at alpha= | 16.5 | deg
XFOIL ncrit=9 |  |  |  | L/D Max: | 143.021 | at alpha= | 7.5 | deg
Re: | 16000000 |  |  | Cd Min: | 0.09129 | at alpha= | 20 | deg
Mach: | 0.1 |  |  | Cl=0 at alpha= | -2.6361 | deg
|  |  |  | @ Cl=0.1, Cd= | 0.0047896
|  |  |  | @ Cl=0.4, Cd= | 0.0048382
|  |  |  | @ Cl=0.6, Cd= | 0.0050985
alpha (deg) | Cl | Cd | Cm | Cl/Cd
-17.5 | -1.3947 | 0.03693 | -0.0749 | -37.766
-17 | -1.427 | 0.02815 | -0.0799 | -50.6927
-16.5 | -1.4391 | 0.02498 | -0.0751 | -57.6101
-16 | -1.4299 | 0.02236 | -0.0704 | -63.949
-15.5 | -1.4015 | 0.02 | -0.0682 | -70.075
-15 | -1.355 | 0.01798 | -0.0686 | -75.3615
-14.5 | -1.3057 | 0.01619 | -0.069 | -80.6485
-14 | -1.2535 | 0.01475 | -0.0695 | -84.9831
-13.5 | -1.1993 | 0.01345 | -0.0701 | -89.1673
-13 | -1.1433 | 0.01231 | -0.0708 | -92.8757
-12.5 | -1.0874 | 0.01095 | -0.0716 | -99.3059
-12 | -1.0288 | 0.0101 | -0.0726 | -101.8614
-11.5 | -0.974 | 0.00942 | -0.0726 | -103.397
-11 | -0.9214 | 0.00886 | -0.072 | -103.9955
-10 | -0.8125 | 0.00785 | -0.0714 | -103.5032
-9.5 | -0.7593 | 0.00741 | -0.0707 | -102.4696
-9 | -0.7067 | 0.00707 | -0.0699 | -99.9576
-8.5 | -0.6529 | 0.00675 | -0.0694 | -96.7259
-7.5 | -0.5439 | 0.0061 | -0.0686 | -89.1639
-7 | -0.4887 | 0.00585 | -0.0684 | -83.5385
-6.5 | -0.433 | 0.00568 | -0.0682 | -76.2324
-6 | -0.3775 | 0.00549 | -0.068 | -68.7614
-5.5 | -0.3215 | 0.00534 | -0.0679 | -60.206
-5 | -0.2655 | 0.00524 | -0.0678 | -50.6679
-4.5 | -0.2094 | 0.00512 | -0.0678 | -40.8984
-4 | -0.1533 | 0.00505 | -0.0677 | -30.3564
-3.5 | -0.0971 | 0.00499 | -0.0677 | -19.4589
-3 | -0.0409 | 0.00492 | -0.0677 | -8.313
-2.5 | 0.0153 | 0.00486 | -0.0676 | 3.1481
-2 | 0.0714 | 0.00481 | -0.0676 | 14.8441
-1 | 0.1837 | 0.00473 | -0.0677 | 38.8372
-0.5 | 0.2397 | 0.00472 | -0.0677 | 50.7839
0 | 0.2957 | 0.00475 | -0.0677 | 62.2526
0.5 | 0.3517 | 0.00476 | -0.0677 | 73.8866
1 | 0.4073 | 0.00485 | -0.0677 | 83.9794
1.5 | 0.4633 | 0.00488 | -0.0677 | 94.9385
2 | 0.5188 | 0.00495 | -0.0677 | 104.8081
2.5 | 0.5747 | 0.00502 | -0.0677 | 114.4821
3 | 0.6295 | 0.00519 | -0.0675 | 121.2909
3.5 | 0.6844 | 0.00543 | -0.0673 | 126.0405
4 | 0.7396 | 0.00563 | -0.0672 | 131.3677
4.5 | 0.7939 | 0.00595 | -0.0669 | 133.4286
5 | 0.8482 | 0.00624 | -0.0666 | 135.9295
5.5 | 0.9023 | 0.00655 | -0.0662 | 137.7557
6.5 | 1.0099 | 0.00716 | -0.0654 | 141.0475
7 | 1.0624 | 0.00751 | -0.0647 | 141.4647
7.5 | 1.1127 | 0.00778 | -0.0635 | 143.0206
8 | 1.1659 | 0.00819 | -0.063 | 142.3565
8.5 | 1.2185 | 0.00862 | -0.0624 | 141.3573
9 | 1.2707 | 0.00907 | -0.0618 | 140.0992
9.5 | 1.3224 | 0.00955 | -0.0611 | 138.4712
10 | 1.3735 | 0.01005 | -0.0603 | 136.6667
10.5 | 1.4239 | 0.01059 | -0.0594 | 134.457
11 | 1.4736 | 0.01116 | -0.0584 | 132.043
11.5 | 1.5224 | 0.01177 | -0.0573 | 129.3458
12 | 1.5702 | 0.01242 | -0.056 | 126.4251
12.5 | 1.6167 | 0.01314 | -0.0545 | 123.0365
13 | 1.6612 | 0.01396 | -0.0528 | 118.9971
13.5 | 1.6984 | 0.01535 | -0.0499 | 110.645
14 | 1.7371 | 0.01642 | -0.0472 | 105.7917
14.5 | 1.7721 | 0.01761 | -0.0441 | 100.6303
15 | 1.8006 | 0.01891 | -0.04 | 95.2195
15.5 | 1.8122 | 0.02026 | -0.0329 | 89.4472
16 | 1.8229 | 0.02197 | -0.0266 | 82.9722
16.5 | 1.8315 | 0.02406 | -0.0211 | 76.1222
17 | 1.8249 | 0.0275 | -0.0152 | 66.36
17.5 | 1.8246 | 0.03105 | -0.0115 | 58.7633
18 | 1.8035 | 0.03711 | -0.0086 | 48.5988
18.5 | 1.7918 | 0.04336 | -0.0082 | 41.3238
19 | 1.7625 | 0.05287 | -0.0104 | 33.3365
19.5 | 1.7152 | 0.0668 | -0.0166 | 25.6766
20 | 1.6222 | 0.09129 | -0.0308 | 17.7697

## 133. Re 16M Mach 0.25 (1)
BIGFOIL.COM POLAR EXPORT
HN-350M01
HN-350M01 |  |  |  | Cl Max: | 1.086 | at alpha= | 7.5 | deg
JavaFoil+Calcfoil stall+Eppler ext transition |  |  |  | L/D Max: | 167.951 | at alpha= | 6.5 | deg
Re: | 16000000 |  |  | Cd Min: | 0.00579 | at alpha= | 4.5 | deg
Mach: | 0.25 |  |  | Cl=0 at alpha= | -2.7333 | deg
|  |  |  | @ Cl=0.1, Cd= | 0.0072203
|  |  |  | @ Cl=0.4, Cd= | 0.03531
|  |  |  | @ Cl=0.6, Cd= | 0.03531
alpha (deg) | Cl | Cd | Cm | Cl/Cd
-14 | -0.064 | 0.0918 | -0.032 | -0.696
-13.5 | -0.061 | 0.09001 | -0.031 | -0.677
-13 | -0.12 | 0.08521 | -0.031 | -1.406
-12.5 | -0.194 | 0.0802 | -0.031 | -2.42
-12 | -0.25 | 0.07581 | -0.031 | -3.298
-11.5 | -0.299 | 0.07152 | -0.032 | -4.176
-11 | -0.342 | 0.0656 | -0.034 | -5.211
-10.5 | -0.379 | 0.05968 | -0.036 | -6.345
-10 | -0.408 | 0.05441 | -0.038 | -7.496
-9.5 | -0.457 | 0.02869 | -0.05 | -15.923
-9 | -0.524 | 0.0088 | -0.061 | -59.562
-8.5 | -0.52 | 0.00781 | -0.062 | -66.547
-8 | -0.504 | 0.00751 | -0.062 | -67.205
-7.5 | -0.48 | 0.0076 | -0.062 | -63.202
-7 | -0.448 | 0.00735 | -0.063 | -61.016
-6.5 | -0.41 | 0.00707 | -0.063 | -57.911
-6 | -0.365 | 0.00689 | -0.064 | -53.057
-5.5 | -0.316 | 0.0067 | -0.064 | -47.206
-5 | -0.264 | 0.00655 | -0.064 | -40.26
-4.5 | -0.208 | 0.00644 | -0.065 | -32.331
-4 | -0.151 | 0.00711 | -0.065 | -21.214
-3.5 | -0.092 | 0.00693 | -0.066 | -13.256
-3 | -0.032 | 0.00679 | -0.066 | -4.717
-2.5 | 0.028 | 0.00743 | -0.066 | 3.803
-2 | 0.089 | 0.00715 | -0.067 | 12.433
-1.5 | 0.15 | 0.00754 | -0.067 | 19.83
-1 | 0.21 | 0.00718 | -0.067 | 29.262
-0.5 | 0.271 | 0.0069 | -0.068 | 39.244
0 | 0.331 | 0.00662 | -0.068 | 50.004
0.5 | 0.392 | 0.00639 | -0.068 | 61.256
1 | 0.452 | 0.00619 | -0.069 | 73.021
1.5 | 0.512 | 0.00605 | -0.069 | 84.649
2 | 0.572 | 0.00593 | -0.069 | 96.528
2.5 | 0.632 | 0.00586 | -0.07 | 107.989
3 | 0.692 | 0.00584 | -0.07 | 118.549
3.5 | 0.751 | 0.00583 | -0.07 | 128.756
4 | 0.809 | 0.00585 | -0.071 | 138.387
4.5 | 0.866 | 0.00579 | -0.071 | 149.534
5 | 0.919 | 0.00595 | -0.071 | 154.501
5.5 | 0.97 | 0.006 | -0.072 | 161.742
6 | 1.013 | 0.00611 | -0.072 | 165.786
6.5 | 1.048 | 0.00624 | -0.072 | 167.951
7 | 1.073 | 0.00641 | -0.073 | 167.387
7.5 | 1.086 | 0.00674 | -0.073 | 161.15
8 | 1.086 | 0.00697 | -0.073 | 155.876
8.5 | 1.07 | 0.00741 | -0.074 | 144.491
9 | 1.038 | 0.00769 | -0.074 | 134.97
9.5 | 0.99 | 0.00803 | -0.074 | 123.365
10 | 0.926 | 0.00839 | -0.075 | 110.351
10.5 | 0.844 | 0.01378 | -0.074 | 61.269
11 | 0.75 | 0.01488 | -0.074 | 50.429
11.5 | 0.642 | 0.01672 | -0.074 | 38.415
12 | 0.523 | 0.02088 | -0.072 | 25.029
12.5 | 0.389 | 0.03531 | -0.067 | 11.024

## 134. Re 16M Mach 0.25 (2)
BIGFOIL.COM POLAR EXPORT
HN-350M01
HN-350M01 |  |  |  | Cl Max: | 1.6793 | at alpha= | 13 | deg
XFOIL ncrit=9 |  |  |  | L/D Max: | 142.611 | at alpha= | 7.5 | deg
Re: | 16000000 |  |  | Cd Min: | 0.20976 | at alpha= | -17.5 | deg
Mach: | 0.25 |  |  | Cl=0 at alpha= | -2.6291 | deg
|  |  |  | @ Cl=0.1, Cd= | 0.0047966
|  |  |  | @ Cl=0.4, Cd= | 0.004823
|  |  |  | @ Cl=0.6, Cd= | 0.0050764
alpha (deg) | Cl | Cd | Cm | Cl/Cd
-17.5 | -0.6424 | 0.20976 | 0.0248 | -3.0625
-17 | -0.625 | 0.20386 | 0.0214 | -3.0658
-16 | -0.6795 | 0.15787 | 0.0041 | -4.3042
-15.5 | -0.7118 | 0.14015 | -0.0046 | -5.0788
-15 | -0.7555 | 0.12166 | -0.0144 | -6.2099
-14.5 | -0.8508 | 0.09563 | -0.0307 | -8.8968
-14 | -0.8798 | 0.08301 | -0.0386 | -10.5987
-13.5 | -0.9881 | 0.05806 | -0.0559 | -17.0186
-13 | -1.0443 | 0.03667 | -0.0759 | -28.4783
-12.5 | -1.0699 | 0.02848 | -0.0799 | -37.5667
-12 | -1.064 | 0.01887 | -0.0828 | -56.3858
-11.5 | -1.0191 | 0.01395 | -0.0835 | -73.0538
-11 | -0.9686 | 0.01127 | -0.082 | -85.945
-10.5 | -0.9117 | 0.00989 | -0.0807 | -92.184
-10 | -0.8538 | 0.00899 | -0.0794 | -94.9722
-9.5 | -0.7974 | 0.00825 | -0.0777 | -96.6545
-9 | -0.7413 | 0.00773 | -0.0761 | -95.8991
-8.5 | -0.6842 | 0.00727 | -0.0748 | -94.1128
-8 | -0.6263 | 0.00686 | -0.0738 | -91.2974
-7.5 | -0.5683 | 0.00649 | -0.0729 | -87.5655
-7 | -0.5102 | 0.0061 | -0.0721 | -83.6393
-6.5 | -0.4519 | 0.00581 | -0.0715 | -77.7797
-6 | -0.3934 | 0.00564 | -0.0711 | -69.7518
-5.5 | -0.335 | 0.00542 | -0.0707 | -61.8081
-5 | -0.2764 | 0.0053 | -0.0704 | -52.1509
-4.5 | -0.218 | 0.00517 | -0.0701 | -42.1663
-4 | -0.1596 | 0.00509 | -0.0699 | -31.3556
-3.5 | -0.1013 | 0.00501 | -0.0697 | -20.2196
-3 | -0.0431 | 0.00494 | -0.0696 | -8.7247
-2.5 | 0.015 | 0.00486 | -0.0696 | 3.0864
-2 | 0.0729 | 0.00482 | -0.0695 | 15.1245
-1.5 | 0.1309 | 0.00477 | -0.0694 | 27.4423
-1 | 0.1888 | 0.00473 | -0.0694 | 39.9154
-0.5 | 0.2465 | 0.00473 | -0.0694 | 52.1142
0 | 0.3044 | 0.00475 | -0.0694 | 64.0842
0.5 | 0.362 | 0.00477 | -0.0694 | 75.891
1 | 0.4194 | 0.00485 | -0.0693 | 86.4742
1.5 | 0.4771 | 0.0049 | -0.0693 | 97.3673
2.5 | 0.5921 | 0.00505 | -0.0692 | 117.2475
3 | 0.6489 | 0.00524 | -0.0689 | 123.8359
3.5 | 0.7056 | 0.00549 | -0.0686 | 128.5246
4 | 0.7629 | 0.00571 | -0.0683 | 133.6077
4.5 | 0.8191 | 0.00606 | -0.0678 | 135.165
5 | 0.8756 | 0.00637 | -0.0672 | 137.4568
5.5 | 0.932 | 0.0067 | -0.0667 | 139.1045
6 | 0.9884 | 0.00702 | -0.066 | 140.7977
6.5 | 1.0437 | 0.00745 | -0.0651 | 140.094
7 | 1.0991 | 0.00779 | -0.0641 | 141.0911
7.5 | 1.1523 | 0.00808 | -0.0625 | 142.6114
8 | 1.2081 | 0.00855 | -0.0615 | 141.2982
8.5 | 1.2634 | 0.00908 | -0.0603 | 139.141
9 | 1.3184 | 0.00963 | -0.0589 | 136.9055
9.5 | 1.3729 | 0.01021 | -0.0575 | 134.4662
10 | 1.4267 | 0.01086 | -0.0558 | 131.372
10.5 | 1.4793 | 0.0116 | -0.0539 | 127.5259
11 | 1.5304 | 0.01246 | -0.0516 | 122.825
11.5 | 1.5789 | 0.01349 | -0.0489 | 117.0423
12 | 1.6224 | 0.01488 | -0.0454 | 109.0323
12.5 | 1.657 | 0.01682 | -0.0405 | 98.5137
13 | 1.6793 | 0.01929 | -0.0341 | 87.0555
13.5 | 1.6688 | 0.02209 | -0.023 | 75.5455
14 | 1.6486 | 0.02599 | -0.0133 | 63.4321
14.5 | 1.6221 | 0.0313 | -0.0066 | 51.8243
15 | 1.586 | 0.03896 | -0.0036 | 40.7084
15.5 | 1.5474 | 0.04919 | -0.0055 | 31.4576
16 | 1.5141 | 0.06119 | -0.0112 | 24.7442
16.5 | 1.4772 | 0.07583 | -0.0199 | 19.4804
17 | 1.4296 | 0.0939 | -0.0315 | 15.2247
17.5 | 1.3923 | 0.11096 | -0.0422 | 12.5478
18 | 1.3295 | 0.13379 | -0.057 | 9.9372

## 135. Re 16M Mach 0.50 (1)
BIGFOIL.COM POLAR EXPORT
HN-350M01
HN-350M01 |  |  |  | Cl Max: | 1.242 | at alpha= | 20 | deg
JavaFoil+Calcfoil stall+Eppler ext transition |  |  |  | L/D Max: | 157.721 | at alpha= | 5.5 | deg
Re: | 16000000 |  |  | Cd Min: | 0.00617 | at alpha= | 2.5 | deg
Mach: | 0.5 |  |  | Cl=0 at alpha= | -2.7353 | deg
|  |  |  | @ Cl=0.1, Cd= | 0.0074665
|  |  |  | @ Cl=0.4, Cd= | 0.0068341
|  |  |  | @ Cl=0.6, Cd= | 0.0062757
alpha (deg) | Cl | Cd | Cm | Cl/Cd
-20 | -0.909 | 0.16212 | -0.036 | -5.606
-19.5 | -0.883 | 0.15549 | -0.036 | -5.679
-19 | -0.857 | 0.15104 | -0.036 | -5.672
-18.5 | -0.83 | 0.14766 | -0.035 | -5.623
-18 | -0.804 | 0.14166 | -0.035 | -5.677
-17.5 | -0.779 | 0.13142 | -0.036 | -5.93
-17 | -0.756 | 0.12162 | -0.037 | -6.214
-16.5 | -0.73 | 0.11559 | -0.037 | -6.312
-16 | -0.704 | 0.10991 | -0.037 | -6.403
-15.5 | -0.679 | 0.10118 | -0.038 | -6.715
-15 | -0.665 | 0.08163 | -0.043 | -8.144
-14.5 | -0.625 | 0.09799 | -0.037 | -6.38
-14 | -0.601 | 0.09005 | -0.038 | -6.67
-13.5 | -0.579 | 0.0789 | -0.041 | -7.342
-13 | -0.562 | 0.06553 | -0.046 | -8.574
-12.5 | -0.519 | 0.08552 | -0.035 | -6.066
-12 | -0.495 | 0.0755 | -0.038 | -6.557
-11.5 | -0.475 | 0.06346 | -0.043 | -7.485
-11 | -0.47 | 0.04076 | -0.053 | -11.525
-10.5 | -0.486 | 0.0145 | -0.063 | -33.534
-10 | -0.389 | 0.06151 | -0.038 | -6.325
-9.5 | -0.374 | 0.04541 | -0.048 | -8.238
-9 | -0.402 | 0.01099 | -0.066 | -36.564
-8.5 | -0.38 | 0.00894 | -0.069 | -42.544
-8 | -0.283 | 0.04953 | -0.037 | -5.704
-7.5 | -0.312 | 0.00905 | -0.069 | -34.485
-7 | -0.283 | 0.00775 | -0.07 | -36.52
-6.5 | -0.25 | 0.00776 | -0.071 | -32.233
-6 | -0.305 | 0.00778 | -0.071 | -39.288
-5.5 | -0.32 | 0.0074 | -0.071 | -43.212
-5 | -0.281 | 0.00704 | -0.072 | -39.918
-4.5 | -0.227 | 0.00682 | -0.072 | -33.351
-4 | -0.167 | 0.0067 | -0.073 | -24.877
-3.5 | -0.102 | 0.00683 | -0.073 | -14.95
-3 | -0.036 | 0.00717 | -0.074 | -4.982
-2.5 | 0.032 | 0.00696 | -0.074 | 4.535
-2 | 0.099 | 0.00747 | -0.074 | 13.29
-1.5 | 0.167 | 0.00723 | -0.075 | 23.109
-1 | 0.235 | 0.00753 | -0.075 | 31.214
-0.5 | 0.303 | 0.00722 | -0.076 | 41.923
0 | 0.37 | 0.00694 | -0.076 | 53.351
0.5 | 0.438 | 0.0067 | -0.077 | 65.35
1 | 0.505 | 0.00647 | -0.077 | 78.029
1.5 | 0.572 | 0.00633 | -0.077 | 90.431
2 | 0.639 | 0.0062 | -0.078 | 103.136
2.5 | 0.706 | 0.00617 | -0.078 | 114.429
3 | 0.772 | 0.00619 | -0.078 | 124.807
3.5 | 0.837 | 0.00622 | -0.079 | 134.561
4 | 0.901 | 0.00626 | -0.079 | 143.809
4.5 | 0.961 | 0.00641 | -0.08 | 149.885
5 | 1.014 | 0.00652 | -0.08 | 155.433
5.5 | 1.057 | 0.0067 | -0.08 | 157.721
6 | 1.066 | 0.00711 | -0.081 | 149.945
6.5 | 0.996 | 0.00771 | -0.081 | 129.175
7 | 0.655 | 0.0082 | -0.081 | 79.795
7.5 | 0.688 | 0.00853 | -0.082 | 80.709
8 | 0.722 | 0.00854 | -0.082 | 84.575
8.5 | 0.751 | 0.01432 | -0.082 | 52.413
9 | 0.756 | 0.01871 | -0.079 | 40.421
9.5 | 0.812 | 0.01589 | -0.082 | 51.074
10 | 0.752 | 0.03925 | -0.069 | 19.149
10.5 | 0.87 | 0.01758 | -0.082 | 49.47
11 | 0.86 | 0.02662 | -0.077 | 32.287
11.5 | 0.791 | 0.06995 | -0.057 | 11.314
12 | 0.919 | 0.02873 | -0.077 | 31.991
12.5 | 0.865 | 0.06506 | -0.063 | 13.292
13 | 0.881 | 0.07673 | -0.06 | 11.476
13.5 | 0.911 | 0.07625 | -0.061 | 11.951
14 | 0.925 | 0.09071 | -0.056 | 10.194
14.5 | 0.947 | 0.10276 | -0.054 | 9.219
15 | 0.973 | 0.11063 | -0.054 | 8.799
15.5 | 0.994 | 0.12737 | -0.051 | 7.804
16 | 1.023 | 0.13014 | -0.053 | 7.863
16.5 | 1.053 | 0.13445 | -0.054 | 7.831
17 | 1.081 | 0.14194 | -0.055 | 7.613
17.5 | 1.104 | 0.15886 | -0.053 | 6.95
18 | 1.133 | 0.16227 | -0.054 | 6.979
18.5 | 1.161 | 0.16603 | -0.056 | 6.995
19 | 1.19 | 0.17083 | -0.057 | 6.968
19.5 | 1.214 | 0.19623 | -0.056 | 6.185
20 | 1.242 | 0.19978 | -0.057 | 6.217

## 136. Re 16M Mach 0.50 (2)
BIGFOIL.COM POLAR EXPORT
HN-350M01
HN-350M01 |  |  |  | Cl Max: | 1.2669 | at alpha= | 7 | deg
XFOIL ncrit=9 |  |  |  | L/D Max: | 144.095 | at alpha= | 5.5 | deg
Re: | 16000000 |  |  | Cd Min: | 0.03339 | at alpha= | -7.5 | deg
Mach: | 0.5 |  |  | Cl=0 at alpha= | -2.5949 | deg
|  |  |  | @ Cl=0.1, Cd= | 0.0048678
|  |  |  | @ Cl=0.4, Cd= | 0.0048255
|  |  |  | @ Cl=0.6, Cd= | 0.0050866
alpha (deg) | Cl | Cd | Cm | Cl/Cd
-7.5 | -0.4657 | 0.03339 | -0.0994 | -13.9473
-7 | -0.483 | 0.02521 | -0.0969 | -19.1591
-6.5 | -0.4826 | 0.01663 | -0.0934 | -29.0198
-6 | -0.4611 | 0.00864 | -0.0887 | -53.3681
-5.5 | -0.4004 | 0.00615 | -0.0848 | -65.1057
-5 | -0.3296 | 0.00566 | -0.0827 | -58.2332
-4.5 | -0.2593 | 0.00542 | -0.0812 | -47.8413
-4 | -0.1901 | 0.00525 | -0.0801 | -36.2095
-3.5 | -0.1218 | 0.00515 | -0.0792 | -23.6505
-3 | -0.0542 | 0.00505 | -0.0785 | -10.7327
-2.5 | 0.0127 | 0.00496 | -0.078 | 2.5605
-2 | 0.079 | 0.00489 | -0.0776 | 16.1554
-1.5 | 0.1451 | 0.00482 | -0.0773 | 30.1037
-1 | 0.2109 | 0.00478 | -0.0771 | 44.1213
-0.5 | 0.2765 | 0.00477 | -0.0769 | 57.9665
0 | 0.342 | 0.00479 | -0.0767 | 71.3987
0.5 | 0.4074 | 0.00483 | -0.0765 | 84.3478
1 | 0.4729 | 0.00491 | -0.0763 | 96.3136
1.5 | 0.5378 | 0.00503 | -0.076 | 106.9185
2 | 0.6037 | 0.00509 | -0.0756 | 118.6051
2.5 | 0.6696 | 0.00523 | -0.0751 | 128.0306
3 | 0.7348 | 0.00547 | -0.0743 | 134.3327
3.5 | 0.801 | 0.00573 | -0.0734 | 139.7906
4 | 0.8673 | 0.00606 | -0.0722 | 143.1188
4.5 | 0.933 | 0.0065 | -0.0706 | 143.5385
5 | 0.9994 | 0.00694 | -0.0688 | 144.0058
5.5 | 1.0663 | 0.0074 | -0.0667 | 144.0946
6 | 1.1336 | 0.00793 | -0.0641 | 142.9508
6.5 | 1.2027 | 0.00839 | -0.0611 | 143.3492
7 | 1.2669 | 0.00925 | -0.0563 | 136.9622

## 137. Re 18M Mach 0.00 (1)
BIGFOIL.COM POLAR EXPORT
HN-350M01
HN-350M01 |  |  |  | Cl Max: | 1.112 | at alpha= | 8.5 | deg
JavaFoil+Calcfoil stall+Eppler ext transition |  |  |  | L/D Max: | 172.853 | at alpha= | 7 | deg
Re: | 18000000 |  |  | Cd Min: | 0.00565 | at alpha= | 4.5 | deg
Mach: | 0 |  |  | Cl=0 at alpha= | -2.7328 | deg
|  |  |  | @ Cl=0.1, Cd= | 0.0071402
|  |  |  | @ Cl=0.4, Cd= | 0.0062517
|  |  |  | @ Cl=0.6, Cd= | 0.0057745
alpha (deg) | Cl | Cd | Cm | Cl/Cd
-15 | -0.365 | 0.0988 | -0.031 | -3.692
-14.5 | -0.383 | 0.0937 | -0.031 | -4.091
-14 | -0.402 | 0.08905 | -0.031 | -4.511
-13.5 | -0.42 | 0.08347 | -0.032 | -5.032
-13 | -0.437 | 0.07857 | -0.032 | -5.565
-12.5 | -0.453 | 0.07355 | -0.033 | -6.164
-12 | -0.469 | 0.06672 | -0.035 | -7.035
-11.5 | -0.487 | 0.05678 | -0.039 | -8.572
-11 | -0.526 | 0.03062 | -0.049 | -17.186
-10.5 | -0.581 | 0.01082 | -0.056 | -53.752
-10 | -0.595 | 0.00893 | -0.058 | -66.566
-9.5 | -0.59 | 0.00802 | -0.059 | -73.59
-9 | -0.574 | 0.00762 | -0.059 | -75.408
-8.5 | -0.551 | 0.00777 | -0.06 | -70.857
-8 | -0.522 | 0.00752 | -0.06 | -69.333
-7.5 | -0.488 | 0.00725 | -0.06 | -67.25
-7 | -0.449 | 0.00703 | -0.061 | -63.899
-6.5 | -0.406 | 0.00687 | -0.061 | -59.095
-6 | -0.359 | 0.00671 | -0.062 | -53.543
-5.5 | -0.309 | 0.00655 | -0.062 | -47.263
-5 | -0.257 | 0.00642 | -0.062 | -40.064
-4.5 | -0.202 | 0.00633 | -0.063 | -31.999
-4 | -0.146 | 0.00691 | -0.063 | -21.181
-3.5 | -0.089 | 0.00682 | -0.063 | -13.059
-3 | -0.031 | 0.00667 | -0.064 | -4.654
-2.5 | 0.027 | 0.00731 | -0.064 | 3.747
-2 | 0.086 | 0.00705 | -0.065 | 12.209
-1.5 | 0.145 | 0.00743 | -0.065 | 19.479
-1 | 0.204 | 0.00708 | -0.065 | 28.756
-0.5 | 0.262 | 0.0068 | -0.066 | 38.547
0 | 0.321 | 0.00653 | -0.066 | 49.113
0.5 | 0.379 | 0.00633 | -0.066 | 59.947
1 | 0.438 | 0.00611 | -0.067 | 71.664
1.5 | 0.496 | 0.00597 | -0.067 | 83.113
2 | 0.554 | 0.00583 | -0.067 | 95.169
2.5 | 0.612 | 0.00576 | -0.068 | 106.265
3 | 0.67 | 0.00575 | -0.068 | 116.653
3.5 | 0.727 | 0.00571 | -0.068 | 127.334
4 | 0.784 | 0.00572 | -0.069 | 137.093
4.5 | 0.839 | 0.00565 | -0.069 | 148.615
5 | 0.892 | 0.00574 | -0.069 | 155.49
5.5 | 0.943 | 0.0058 | -0.07 | 162.722
6 | 0.988 | 0.00586 | -0.07 | 168.618
6.5 | 1.027 | 0.00595 | -0.07 | 172.572
7 | 1.06 | 0.00613 | -0.07 | 172.853
7.5 | 1.085 | 0.00631 | -0.071 | 172.049
8 | 1.103 | 0.00651 | -0.071 | 169.405
8.5 | 1.112 | 0.00672 | -0.071 | 165.349
9 | 1.112 | 0.00695 | -0.072 | 159.903
9.5 | 1.103 | 0.00728 | -0.072 | 151.475
10 | 1.086 | 0.00736 | -0.072 | 147.689
10.5 | 1.062 | 0.00761 | -0.072 | 139.541
11 | 1.032 | 0.0079 | -0.073 | 130.595
11.5 | 0.992 | 0.01158 | -0.073 | 85.657
12 | 0.948 | 0.01439 | -0.073 | 65.906
12.5 | 0.9 | 0.01546 | -0.072 | 58.212
13 | 0.847 | 0.01717 | -0.072 | 49.314
13.5 | 0.79 | 0.01982 | -0.071 | 39.875

## 138. Re 18M Mach 0.00 (2)
BIGFOIL.COM POLAR EXPORT
HN-350M01
HN-350M01 |  |  |  | Cl Max: | 1.8964 | at alpha= | 18.5 | deg
XFOIL ncrit=9 |  |  |  | L/D Max: | 145.198 | at alpha= | 8.5 | deg
Re: | 18000000 |  |  | Cd Min: | 0.04955 | at alpha= | 20 | deg
Mach: | 0 |  |  | Cl=0 at alpha= | -2.6338 | deg
|  |  |  | @ Cl=0.1, Cd= | 0.0047744
|  |  |  | @ Cl=0.4, Cd= | 0.0048423
|  |  |  | @ Cl=0.6, Cd= | 0.0051221
alpha (deg) | Cl | Cd | Cm | Cl/Cd
-19.5 | -1.484 | 0.04788 | -0.0645 | -30.9942
-19 | -1.5252 | 0.03484 | -0.0748 | -43.7773
-18.5 | -1.5396 | 0.02816 | -0.0782 | -54.6733
-18 | -1.5393 | 0.02472 | -0.077 | -62.2694
-17.5 | -1.5352 | 0.02257 | -0.0721 | -68.0195
-17 | -1.5161 | 0.02078 | -0.0683 | -72.9596
-16.5 | -1.4892 | 0.01926 | -0.0651 | -77.3209
-16 | -1.4443 | 0.01772 | -0.0653 | -81.5068
-15.5 | -1.3957 | 0.01633 | -0.0658 | -85.4685
-15 | -1.3449 | 0.01512 | -0.0664 | -88.9484
-14.5 | -1.293 | 0.014 | -0.067 | -92.3571
-14 | -1.2396 | 0.01301 | -0.0677 | -95.2806
-13.5 | -1.1847 | 0.01209 | -0.0686 | -97.9901
-13 | -1.1302 | 0.01089 | -0.0694 | -103.7833
-12.5 | -1.0732 | 0.01011 | -0.0705 | -106.1523
-12 | -1.0168 | 0.00946 | -0.0713 | -107.4841
-11.5 | -0.9668 | 0.00891 | -0.0705 | -108.5073
-11 | -0.913 | 0.0084 | -0.0704 | -108.6905
-10.5 | -0.8599 | 0.00793 | -0.0702 | -108.4363
-10 | -0.8078 | 0.00752 | -0.0696 | -107.4202
-9.5 | -0.7557 | 0.00716 | -0.069 | -105.5447
-9 | -0.7029 | 0.00685 | -0.0685 | -102.6131
-8.5 | -0.6491 | 0.00656 | -0.0682 | -98.9482
-8 | -0.595 | 0.00631 | -0.0679 | -94.2948
-7.5 | -0.5408 | 0.00598 | -0.0677 | -90.4348
-7 | -0.486 | 0.00576 | -0.0675 | -84.375
-6.5 | -0.4308 | 0.0056 | -0.0674 | -76.9286
-6 | -0.3756 | 0.00543 | -0.0673 | -69.1713
-5.5 | -0.32 | 0.00529 | -0.0673 | -60.4915
-5 | -0.2642 | 0.00519 | -0.0673 | -50.9056
-4.5 | -0.2086 | 0.00509 | -0.0672 | -40.9823
-4 | -0.1527 | 0.00502 | -0.0672 | -30.4183
-3.5 | -0.0969 | 0.00497 | -0.0672 | -19.497
-3 | -0.0408 | 0.00489 | -0.0673 | -8.3436
-2.5 | 0.0149 | 0.00484 | -0.0673 | 3.0785
-2 | 0.0709 | 0.00479 | -0.0673 | 14.8017
-1.5 | 0.1268 | 0.00476 | -0.0673 | 26.6387
-1 | 0.1827 | 0.00473 | -0.0674 | 38.6258
-0.5 | 0.2384 | 0.0047 | -0.0674 | 50.7234
0 | 0.2942 | 0.00477 | -0.0674 | 61.6771
0.5 | 0.3501 | 0.00477 | -0.0675 | 73.3962
1 | 0.4053 | 0.00485 | -0.0674 | 83.567
1.5 | 0.4611 | 0.00489 | -0.0675 | 94.2945
2 | 0.5165 | 0.00495 | -0.0675 | 104.3434
2.5 | 0.572 | 0.00504 | -0.0675 | 113.4921
3 | 0.6266 | 0.0052 | -0.0674 | 120.5
3.5 | 0.6812 | 0.0054 | -0.0672 | 126.1481
4 | 0.7359 | 0.00561 | -0.0671 | 131.1765
4.5 | 0.79 | 0.00589 | -0.0668 | 134.1256
5 | 0.8442 | 0.00616 | -0.0666 | 137.0455
5.5 | 0.898 | 0.00647 | -0.0663 | 138.7944
6 | 0.9517 | 0.00675 | -0.066 | 140.9926
6.5 | 1.005 | 0.00705 | -0.0656 | 142.5532
7 | 1.0576 | 0.00739 | -0.0651 | 143.1123
8.5 | 1.2124 | 0.00835 | -0.0631 | 145.1976
9 | 1.2643 | 0.00878 | -0.0626 | 143.9977
9.5 | 1.3156 | 0.00922 | -0.0621 | 142.6898
10 | 1.3664 | 0.00969 | -0.0614 | 141.0114
10.5 | 1.4165 | 0.0102 | -0.0607 | 138.8725
11 | 1.4659 | 0.01073 | -0.0599 | 136.617
11.5 | 1.5145 | 0.01129 | -0.059 | 134.1453
12 | 1.5622 | 0.01188 | -0.058 | 131.4983
12.5 | 1.6088 | 0.01253 | -0.0568 | 128.3958
13 | 1.6541 | 0.01323 | -0.0554 | 125.0265
13.5 | 1.6974 | 0.01403 | -0.0538 | 120.9836
14 | 1.7381 | 0.01496 | -0.0518 | 116.1832
14.5 | 1.774 | 0.01616 | -0.0491 | 109.7772
15 | 1.8099 | 0.01718 | -0.0464 | 105.3492
15.5 | 1.8416 | 0.01828 | -0.0431 | 100.744
16 | 1.8574 | 0.01938 | -0.0369 | 95.8411
16.5 | 1.8724 | 0.0207 | -0.0312 | 90.4541
17 | 1.8822 | 0.02252 | -0.0255 | 83.579
17.5 | 1.8919 | 0.02459 | -0.0208 | 76.9378
18 | 1.8943 | 0.02747 | -0.0163 | 68.9589
18.5 | 1.8964 | 0.03079 | -0.0129 | 61.5914
19 | 1.8916 | 0.03521 | -0.0105 | 53.7234
19.5 | 1.88 | 0.04103 | -0.0095 | 45.8201
20 | 1.8539 | 0.04955 | -0.0106 | 37.4147

## 139. Re 18M Mach 0.10 (1)
BIGFOIL.COM POLAR EXPORT
HN-350M01
HN-350M01 |  |  |  | Cl Max: | 1.108 | at alpha= | 8.5 | deg
JavaFoil+Calcfoil stall+Eppler ext transition |  |  |  | L/D Max: | 172.418 | at alpha= | 6.5 | deg
Re: | 18000000 |  |  | Cd Min: | 0.00566 | at alpha= | 4.5 | deg
Mach: | 0.1 |  |  | Cl=0 at alpha= | -2.7373 | deg
|  |  |  | @ Cl=0.1, Cd= | 0.0071587
|  |  |  | @ Cl=0.4, Cd= | 0.0062692
|  |  |  | @ Cl=0.6, Cd= | 0.0057881
alpha (deg) | Cl | Cd | Cm | Cl/Cd
-14.5 | -0.347 | 0.09474 | -0.031 | -3.662
-14 | -0.368 | 0.08971 | -0.031 | -4.102
-13.5 | -0.389 | 0.08479 | -0.031 | -4.587
-13 | -0.409 | 0.07962 | -0.032 | -5.141
-12.5 | -0.428 | 0.0751 | -0.033 | -5.702
-12 | -0.447 | 0.06851 | -0.035 | -6.523
-11.5 | -0.466 | 0.05973 | -0.038 | -7.801
-11 | -0.487 | 0.04761 | -0.043 | -10.23
-10.5 | -0.554 | 0.01403 | -0.055 | -39.497
-10 | -0.581 | 0.00928 | -0.058 | -62.602
-9.5 | -0.583 | 0.00769 | -0.059 | -75.737
-9 | -0.569 | 0.0077 | -0.06 | -73.998
-8.5 | -0.548 | 0.00784 | -0.06 | -69.828
-8 | -0.52 | 0.00753 | -0.06 | -69.092
-7.5 | -0.487 | 0.00731 | -0.061 | -66.619
-7 | -0.449 | 0.0071 | -0.061 | -63.267
-6.5 | -0.407 | 0.00687 | -0.061 | -59.173
-6 | -0.36 | 0.0067 | -0.062 | -53.779
-5.5 | -0.311 | 0.00655 | -0.062 | -47.425
-5 | -0.258 | 0.00644 | -0.063 | -40.092
-4.5 | -0.203 | 0.00637 | -0.063 | -31.923
-4 | -0.147 | 0.00696 | -0.063 | -21.129
-3.5 | -0.09 | 0.00682 | -0.064 | -13.129
-3 | -0.031 | 0.0067 | -0.064 | -4.66
-2.5 | 0.028 | 0.00732 | -0.064 | 3.756
-2 | 0.086 | 0.00707 | -0.065 | 12.231
-1.5 | 0.146 | 0.00745 | -0.065 | 19.537
-1 | 0.205 | 0.00709 | -0.066 | 28.841
-0.5 | 0.263 | 0.00681 | -0.066 | 38.677
0 | 0.322 | 0.00654 | -0.066 | 49.275
0.5 | 0.381 | 0.00634 | -0.067 | 60.142
1 | 0.44 | 0.00612 | -0.067 | 71.917
1.5 | 0.499 | 0.00598 | -0.067 | 83.387
2 | 0.557 | 0.00584 | -0.068 | 95.483
2.5 | 0.615 | 0.00577 | -0.068 | 106.601
3 | 0.674 | 0.00576 | -0.068 | 117.004
3.5 | 0.731 | 0.00573 | -0.069 | 127.662
4 | 0.788 | 0.00573 | -0.069 | 137.433
4.5 | 0.843 | 0.00566 | -0.069 | 148.953
5 | 0.897 | 0.00576 | -0.07 | 155.638
5.5 | 0.947 | 0.00582 | -0.07 | 162.868
6 | 0.992 | 0.00588 | -0.07 | 168.584
6.5 | 1.03 | 0.00598 | -0.07 | 172.418
7 | 1.062 | 0.00617 | -0.071 | 172.107
7.5 | 1.086 | 0.00635 | -0.071 | 171.009
8 | 1.102 | 0.00646 | -0.071 | 170.554
8.5 | 1.108 | 0.00679 | -0.072 | 163.131
9 | 1.105 | 0.00702 | -0.072 | 157.282
9.5 | 1.092 | 0.00736 | -0.072 | 148.281
10 | 1.07 | 0.00748 | -0.073 | 143.153
10.5 | 1.041 | 0.00772 | -0.073 | 134.776
11 | 1.004 | 0.00803 | -0.073 | 125.004
11.5 | 0.957 | 0.01372 | -0.073 | 69.79
12 | 0.907 | 0.01482 | -0.073 | 61.193
12.5 | 0.851 | 0.01607 | -0.073 | 52.981
13 | 0.791 | 0.01827 | -0.072 | 43.311
13.5 | 0.728 | 0.02206 | -0.07 | 33

## 140. Re 18M Mach 0.10 (2)
BIGFOIL.COM POLAR EXPORT
HN-350M01
HN-350M01 |  |  |  | Cl Max: | 1.8578 | at alpha= | 17.5 | deg
XFOIL ncrit=9 |  |  |  | L/D Max: | 145.78 | at alpha= | 8 | deg
Re: | 18000000 |  |  | Cd Min: | 0.07396 | at alpha= | 20 | deg
Mach: | 0.1 |  |  | Cl=0 at alpha= | -2.6328 | deg
|  |  |  | @ Cl=0.1, Cd= | 0.0047746
|  |  |  | @ Cl=0.4, Cd= | 0.0048392
|  |  |  | @ Cl=0.6, Cd= | 0.0051123
alpha (deg) | Cl | Cd | Cm | Cl/Cd
-18 | -1.4128 | 0.04144 | -0.0714 | -34.0927
-17.5 | -1.4512 | 0.0303 | -0.0799 | -47.8944
-17 | -1.4704 | 0.02535 | -0.0786 | -58.0039
-16.5 | -1.4687 | 0.023 | -0.0728 | -63.8565
-16 | -1.4493 | 0.02079 | -0.0689 | -69.7114
-15.5 | -1.4054 | 0.01862 | -0.0691 | -75.478
-15 | -1.3567 | 0.01688 | -0.0695 | -80.3732
-14.5 | -1.3059 | 0.01534 | -0.0698 | -85.1304
-14 | -1.2528 | 0.01405 | -0.0703 | -89.1673
-13.5 | -1.1978 | 0.01288 | -0.0709 | -92.9969
-13 | -1.1414 | 0.01184 | -0.0716 | -96.402
-12.5 | -1.0847 | 0.01069 | -0.0724 | -101.4687
-12 | -1.0264 | 0.00983 | -0.0733 | -104.4151
-11.5 | -0.9765 | 0.00918 | -0.0722 | -106.3725
-11 | -0.922 | 0.00861 | -0.072 | -107.0848
-10.5 | -0.868 | 0.0081 | -0.0716 | -107.1605
-10 | -0.8153 | 0.00765 | -0.0709 | -106.5752
-9.5 | -0.7624 | 0.00726 | -0.0701 | -105.0138
-9 | -0.7091 | 0.00694 | -0.0695 | -102.1758
-8.5 | -0.6547 | 0.00663 | -0.0691 | -98.7481
-8 | -0.5999 | 0.00636 | -0.0687 | -94.3239
-7.5 | -0.5451 | 0.00605 | -0.0684 | -90.0992
-7 | -0.4898 | 0.00579 | -0.0682 | -84.5941
-6.5 | -0.4341 | 0.00562 | -0.068 | -77.242
-6 | -0.3784 | 0.00545 | -0.0679 | -69.4312
-5.5 | -0.3224 | 0.0053 | -0.0678 | -60.8302
-5 | -0.2662 | 0.0052 | -0.0677 | -51.1923
-4.5 | -0.2102 | 0.00509 | -0.0677 | -41.2967
-4 | -0.1538 | 0.00503 | -0.0676 | -30.5765
-3.5 | -0.0976 | 0.00497 | -0.0676 | -19.6378
-3 | -0.0412 | 0.0049 | -0.0676 | -8.4082
-2.5 | 0.0149 | 0.00484 | -0.0676 | 3.0785
-2 | 0.0712 | 0.00479 | -0.0676 | 14.8643
-1.5 | 0.1274 | 0.00476 | -0.0676 | 26.7647
-1 | 0.1836 | 0.00473 | -0.0677 | 38.8161
-0.5 | 0.2397 | 0.00471 | -0.0677 | 50.8917
0 | 0.2957 | 0.00477 | -0.0677 | 61.9916
0.5 | 0.3519 | 0.00477 | -0.0678 | 73.7736
1 | 0.4075 | 0.00485 | -0.0677 | 84.0206
1.5 | 0.4636 | 0.00489 | -0.0678 | 94.8057
2 | 0.5193 | 0.00496 | -0.0678 | 104.6976
2.5 | 0.5752 | 0.00504 | -0.0678 | 114.127
3 | 0.6301 | 0.0052 | -0.0676 | 121.1731
3.5 | 0.6851 | 0.0054 | -0.0674 | 126.8704
4 | 0.7401 | 0.00562 | -0.0673 | 131.6904
4.5 | 0.7946 | 0.00591 | -0.067 | 134.4501
5 | 0.8491 | 0.00619 | -0.0667 | 137.1729
5.5 | 0.9034 | 0.00649 | -0.0664 | 139.1988
6 | 0.9576 | 0.00677 | -0.066 | 141.4476
6.5 | 1.011 | 0.00712 | -0.0656 | 141.9944
7 | 1.0643 | 0.00743 | -0.0651 | 143.2436
8 | 1.1677 | 0.00801 | -0.0634 | 145.7803
8.5 | 1.2206 | 0.00843 | -0.0628 | 144.7924
9 | 1.2729 | 0.00886 | -0.0622 | 143.6682
9.5 | 1.3248 | 0.00932 | -0.0615 | 142.1459
10 | 1.3761 | 0.00982 | -0.0608 | 140.1324
10.5 | 1.4267 | 0.01034 | -0.0599 | 137.9787
11 | 1.4766 | 0.0109 | -0.0589 | 135.4679
11.5 | 1.5257 | 0.01149 | -0.0578 | 132.785
12 | 1.5738 | 0.01213 | -0.0566 | 129.7444
12.5 | 1.6204 | 0.01285 | -0.0551 | 126.1012
13 | 1.6649 | 0.01369 | -0.0534 | 121.6143
14 | 1.7445 | 0.01588 | -0.0484 | 109.8552
14.5 | 1.7815 | 0.01698 | -0.0456 | 104.9176
15 | 1.814 | 0.01819 | -0.0421 | 99.7251
15.5 | 1.8314 | 0.01942 | -0.0358 | 94.3048
16 | 1.8438 | 0.02089 | -0.0294 | 88.2623
16.5 | 1.8546 | 0.02272 | -0.0236 | 81.6285
17 | 1.8548 | 0.02548 | -0.0178 | 72.7943
17.5 | 1.8578 | 0.02849 | -0.0134 | 65.2088
18 | 1.846 | 0.0332 | -0.0097 | 55.6024
18.5 | 1.8389 | 0.03834 | -0.0079 | 47.963
19 | 1.818 | 0.04584 | -0.0081 | 39.6597
19.5 | 1.7848 | 0.05632 | -0.0112 | 31.6903
20 | 1.7179 | 0.07396 | -0.02 | 23.2274

## 141. Re 18M Mach 0.25 (1)
BIGFOIL.COM POLAR EXPORT
HN-350M01
HN-350M01 |  |  |  | Cl Max: | 1.086 | at alpha= | 7.5 | deg
JavaFoil+Calcfoil stall+Eppler ext transition |  |  |  | L/D Max: | 170.357 | at alpha= | 6.5 | deg
Re: | 18000000 |  |  | Cd Min: | 0.00575 | at alpha= | 4.5 | deg
Mach: | 0.25 |  |  | Cl=0 at alpha= | -2.7333 | deg
|  |  |  | @ Cl=0.1, Cd= | 0.0072103
|  |  |  | @ Cl=0.4, Cd= | 0.03122
|  |  |  | @ Cl=0.6, Cd= | 0.03122
alpha (deg) | Cl | Cd | Cm | Cl/Cd
-14 | -0.064 | 0.09102 | -0.032 | -0.702
-13.5 | -0.061 | 0.08936 | -0.031 | -0.682
-13 | -0.12 | 0.08462 | -0.031 | -1.417
-12.5 | -0.194 | 0.07958 | -0.032 | -2.44
-12 | -0.25 | 0.07535 | -0.032 | -3.32
-11.5 | -0.299 | 0.07098 | -0.032 | -4.21
-11 | -0.342 | 0.06531 | -0.034 | -5.237
-10.5 | -0.38 | 0.05839 | -0.037 | -6.504
-10 | -0.41 | 0.05238 | -0.039 | -7.823
-9.5 | -0.483 | 0.01617 | -0.056 | -29.881
-9 | -0.525 | 0.00869 | -0.061 | -60.422
-8.5 | -0.52 | 0.00775 | -0.062 | -67.054
-8 | -0.504 | 0.00788 | -0.062 | -64.001
-7.5 | -0.48 | 0.00752 | -0.062 | -63.886
-7 | -0.448 | 0.00727 | -0.063 | -61.645
-6.5 | -0.41 | 0.00701 | -0.063 | -58.453
-6 | -0.365 | 0.00683 | -0.064 | -53.518
-5.5 | -0.316 | 0.00665 | -0.064 | -47.602
-5 | -0.264 | 0.00652 | -0.064 | -40.468
-4.5 | -0.208 | 0.0064 | -0.065 | -32.539
-4 | -0.151 | 0.00705 | -0.065 | -21.401
-3.5 | -0.092 | 0.00689 | -0.066 | -13.328
-3 | -0.032 | 0.00683 | -0.066 | -4.691
-2.5 | 0.028 | 0.00738 | -0.066 | 3.828
-2 | 0.089 | 0.00714 | -0.067 | 12.449
-1.5 | 0.15 | 0.00753 | -0.067 | 19.854
-1 | 0.21 | 0.00717 | -0.067 | 29.307
-0.5 | 0.271 | 0.00688 | -0.068 | 39.327
0 | 0.331 | 0.00661 | -0.068 | 50.124
0.5 | 0.392 | 0.0064 | -0.068 | 61.175
1 | 0.452 | 0.00618 | -0.069 | 73.185
1.5 | 0.512 | 0.00604 | -0.069 | 84.844
2 | 0.572 | 0.00592 | -0.069 | 96.684
2.5 | 0.632 | 0.00584 | -0.07 | 108.34
3 | 0.692 | 0.00583 | -0.07 | 118.78
3.5 | 0.751 | 0.0058 | -0.07 | 129.468
4 | 0.809 | 0.00581 | -0.071 | 139.21
4.5 | 0.866 | 0.00575 | -0.071 | 150.477
5 | 0.919 | 0.0059 | -0.071 | 155.849
5.5 | 0.97 | 0.00594 | -0.072 | 163.322
6 | 1.013 | 0.00604 | -0.072 | 167.7
6.5 | 1.048 | 0.00615 | -0.072 | 170.357
7 | 1.073 | 0.00641 | -0.073 | 167.476
7.5 | 1.086 | 0.00663 | -0.073 | 163.711
8 | 1.086 | 0.0069 | -0.073 | 157.381
8.5 | 1.07 | 0.00729 | -0.074 | 146.832
9 | 1.038 | 0.00756 | -0.074 | 137.326
9.5 | 0.99 | 0.00788 | -0.074 | 125.614
10 | 0.926 | 0.00826 | -0.075 | 112.108
10.5 | 0.844 | 0.01154 | -0.074 | 73.177
11 | 0.751 | 0.01454 | -0.074 | 51.686
11.5 | 0.644 | 0.01616 | -0.074 | 39.879
12 | 0.526 | 0.01957 | -0.072 | 26.887
12.5 | 0.394 | 0.03122 | -0.068 | 12.633

## 142. Re 18M Mach 0.25 (2)
BIGFOIL.COM POLAR EXPORT
HN-350M01
HN-350M01 |  |  |  | Cl Max: | 1.6866 | at alpha= | 13 | deg
XFOIL ncrit=9 |  |  |  | L/D Max: | 144.773 | at alpha= | 8 | deg
Re: | 18000000 |  |  | Cd Min: | 0.15679 | at alpha= | -16 | deg
Mach: | 0.25 |  |  | Cl=0 at alpha= | -2.625 | deg
|  |  |  | @ Cl=0.1, Cd= | 0.0047759
|  |  |  | @ Cl=0.4, Cd= | 0.0048327
|  |  |  | @ Cl=0.6, Cd= | 0.0050832
alpha (deg) | Cl | Cd | Cm | Cl/Cd
-16 | -0.684 | 0.15679 | 0.0037 | -4.3625
-15 | -0.7502 | 0.12285 | -0.0136 | -6.1066
-14.5 | -0.8367 | 0.09813 | -0.0288 | -8.5264
-14 | -0.8555 | 0.08716 | -0.0353 | -9.8153
-13.5 | -0.9569 | 0.06303 | -0.0525 | -15.1817
-13 | -1.0586 | 0.03533 | -0.077 | -29.9632
-12.5 | -1.0755 | 0.02683 | -0.0817 | -40.0857
-12 | -1.0633 | 0.01816 | -0.0838 | -58.5518
-11.5 | -1.0158 | 0.01375 | -0.0843 | -73.8764
-11 | -0.9699 | 0.01096 | -0.082 | -88.4945
-10.5 | -0.913 | 0.00957 | -0.0807 | -95.4023
-10 | -0.857 | 0.0087 | -0.0789 | -98.5057
-9.5 | -0.8009 | 0.00803 | -0.0772 | -99.7385
-9 | -0.7442 | 0.00755 | -0.0756 | -98.5695
-8.5 | -0.6863 | 0.0071 | -0.0745 | -96.662
-8 | -0.6281 | 0.00672 | -0.0735 | -93.4673
-7.5 | -0.5698 | 0.00638 | -0.0727 | -89.3103
-7 | -0.5114 | 0.00605 | -0.072 | -84.5289
-6.5 | -0.4531 | 0.00576 | -0.0714 | -78.6632
-6 | -0.3944 | 0.00558 | -0.0709 | -70.681
-5.5 | -0.3359 | 0.00538 | -0.0705 | -62.4349
-5 | -0.2772 | 0.00526 | -0.0703 | -52.6996
-4.5 | -0.2187 | 0.00513 | -0.07 | -42.6316
-4 | -0.1602 | 0.00506 | -0.0698 | -31.6601
-3.5 | -0.1019 | 0.00499 | -0.0697 | -20.4208
-3 | -0.0435 | 0.00491 | -0.0696 | -8.8595
-2.5 | 0.0145 | 0.00485 | -0.0695 | 2.9897
-2 | 0.0727 | 0.00479 | -0.0695 | 15.1775
-1.5 | 0.1307 | 0.00476 | -0.0694 | 27.458
-1 | 0.1888 | 0.00473 | -0.0694 | 39.9154
-0.5 | 0.2465 | 0.00472 | -0.0694 | 52.2246
0 | 0.3044 | 0.00477 | -0.0694 | 63.8155
0.5 | 0.3622 | 0.00478 | -0.0694 | 75.7741
1 | 0.4196 | 0.00486 | -0.0694 | 86.3374
1.5 | 0.4775 | 0.00491 | -0.0694 | 97.2505
2 | 0.5349 | 0.00498 | -0.0693 | 107.4096
2.5 | 0.5927 | 0.00506 | -0.0692 | 117.1344
3 | 0.6494 | 0.00524 | -0.069 | 123.9313
3.5 | 0.7065 | 0.00545 | -0.0687 | 129.633
4 | 0.7636 | 0.00568 | -0.0684 | 134.4366
4.5 | 0.8202 | 0.00599 | -0.0679 | 136.9282
5 | 0.8766 | 0.00632 | -0.0674 | 138.7025
5.5 | 0.9334 | 0.00661 | -0.0669 | 141.2103
6 | 0.9896 | 0.00697 | -0.0662 | 141.9799
6.5 | 1.0453 | 0.00737 | -0.0653 | 141.8318
7 | 1.1011 | 0.00772 | -0.0644 | 142.6295
7.5 | 1.1558 | 0.00801 | -0.0632 | 144.2946
8 | 1.2103 | 0.00836 | -0.0618 | 144.7727
8.5 | 1.2659 | 0.00886 | -0.0607 | 142.8781
9 | 1.3211 | 0.0094 | -0.0594 | 140.5426
9.5 | 1.376 | 0.00996 | -0.058 | 138.1526
10 | 1.43 | 0.01059 | -0.0564 | 135.0331
10.5 | 1.4831 | 0.0113 | -0.0545 | 131.2478
11 | 1.5345 | 0.01213 | -0.0523 | 126.5045
11.5 | 1.5833 | 0.01317 | -0.0496 | 120.2202
12 | 1.6261 | 0.01464 | -0.0459 | 111.0724
12.5 | 1.6607 | 0.01661 | -0.041 | 99.9819
13 | 1.6866 | 0.01887 | -0.0351 | 89.38
13.5 | 1.6829 | 0.02145 | -0.0247 | 78.4569
14 | 1.6664 | 0.02497 | -0.0148 | 66.7361
14.5 | 1.6426 | 0.02983 | -0.0074 | 55.0654
15 | 1.6078 | 0.03693 | -0.0035 | 43.5364
15.5 | 1.5696 | 0.04651 | -0.0042 | 33.7476
16 | 1.536 | 0.05797 | -0.009 | 26.4965
16.5 | 1.4999 | 0.07195 | -0.0171 | 20.8464
17 | 1.4407 | 0.09177 | -0.0299 | 15.699
17.5 | 1.4005 | 0.10933 | -0.041 | 12.8098
18 | 1.2933 | 0.1417 | -0.0626 | 9.127

## 143. Re 18M Mach 0.50 (1)
BIGFOIL.COM POLAR EXPORT
HN-350M01
HN-350M01 |  |  |  | Cl Max: | 1.242 | at alpha= | 20 | deg
JavaFoil+Calcfoil stall+Eppler ext transition |  |  |  | L/D Max: | 159.888 | at alpha= | 5.5 | deg
Re: | 18000000 |  |  | Cd Min: | 0.00614 | at alpha= | 2.5 | deg
Mach: | 0.5 |  |  | Cl=0 at alpha= | -2.7353 | deg
|  |  |  | @ Cl=0.1, Cd= | 0.0074465
|  |  |  | @ Cl=0.4, Cd= | 0.0068229
|  |  |  | @ Cl=0.6, Cd= | 0.0062615
alpha (deg) | Cl | Cd | Cm | Cl/Cd
-20 | -0.908 | 0.16794 | -0.036 | -5.409
-19.5 | -0.882 | 0.16249 | -0.036 | -5.429
-19 | -0.856 | 0.15712 | -0.036 | -5.449
-18.5 | -0.83 | 0.15311 | -0.035 | -5.42
-18 | -0.804 | 0.14785 | -0.035 | -5.438
-17.5 | -0.779 | 0.13776 | -0.035 | -5.653
-17 | -0.754 | 0.1282 | -0.036 | -5.885
-16.5 | -0.728 | 0.12267 | -0.036 | -5.934
-16 | -0.702 | 0.11631 | -0.036 | -6.036
-15.5 | -0.677 | 0.10753 | -0.036 | -6.297
-15 | -0.656 | 0.09194 | -0.04 | -7.14
-14.5 | -0.626 | 0.09693 | -0.037 | -6.455
-14 | -0.601 | 0.08877 | -0.038 | -6.773
-13.5 | -0.581 | 0.07706 | -0.042 | -7.538
-13 | -0.565 | 0.06207 | -0.047 | -9.11
-12.5 | -0.519 | 0.08513 | -0.035 | -6.096
-12 | -0.495 | 0.07521 | -0.038 | -6.583
-11.5 | -0.475 | 0.06294 | -0.043 | -7.554
-11 | -0.473 | 0.03814 | -0.054 | -12.404
-10.5 | -0.49 | 0.0133 | -0.064 | -36.841
-10 | -0.389 | 0.06113 | -0.038 | -6.369
-9.5 | -0.376 | 0.04357 | -0.049 | -8.628
-9 | -0.403 | 0.0106 | -0.067 | -38.071
-8.5 | -0.381 | 0.00879 | -0.069 | -43.284
-8 | -0.283 | 0.04894 | -0.038 | -5.779
-7.5 | -0.314 | 0.00876 | -0.069 | -35.844
-7 | -0.283 | 0.00768 | -0.07 | -36.84
-6.5 | -0.25 | 0.00765 | -0.071 | -32.676
-6 | -0.305 | 0.0077 | -0.071 | -39.652
-5.5 | -0.32 | 0.00733 | -0.071 | -43.624
-5 | -0.281 | 0.00698 | -0.072 | -40.267
-4.5 | -0.227 | 0.00679 | -0.072 | -33.521
-4 | -0.167 | 0.0066 | -0.073 | -25.266
-3.5 | -0.102 | 0.00681 | -0.073 | -15.008
-3 | -0.036 | 0.00712 | -0.074 | -5.018
-2.5 | 0.032 | 0.00689 | -0.074 | 4.576
-2 | 0.099 | 0.00745 | -0.074 | 13.317
-1.5 | 0.167 | 0.00721 | -0.075 | 23.16
-1 | 0.235 | 0.00753 | -0.075 | 31.207
-0.5 | 0.303 | 0.0072 | -0.076 | 42.047
0 | 0.37 | 0.00692 | -0.076 | 53.522
0.5 | 0.438 | 0.0067 | -0.077 | 65.325
1 | 0.505 | 0.00645 | -0.077 | 78.293
1.5 | 0.572 | 0.00632 | -0.077 | 90.591
2 | 0.639 | 0.00618 | -0.078 | 103.446
2.5 | 0.706 | 0.00614 | -0.078 | 114.94
3 | 0.772 | 0.00616 | -0.078 | 125.298
3.5 | 0.837 | 0.00618 | -0.079 | 135.431
4 | 0.901 | 0.00622 | -0.079 | 144.881
4.5 | 0.961 | 0.00636 | -0.08 | 151.094
5 | 1.014 | 0.00646 | -0.08 | 157.037
5.5 | 1.057 | 0.00661 | -0.08 | 159.888
6 | 1.066 | 0.007 | -0.081 | 152.316
6.5 | 0.996 | 0.00758 | -0.081 | 131.454
7 | 0.655 | 0.00806 | -0.081 | 81.25
7.5 | 0.688 | 0.00855 | -0.082 | 80.494
8 | 0.722 | 0.00837 | -0.082 | 86.276
8.5 | 0.751 | 0.014 | -0.082 | 53.664
9 | 0.763 | 0.01751 | -0.08 | 43.568
9.5 | 0.814 | 0.01547 | -0.082 | 52.57
10 | 0.77 | 0.03245 | -0.072 | 23.723
10.5 | 0.872 | 0.01702 | -0.082 | 51.233
11 | 0.869 | 0.02421 | -0.078 | 35.893
11.5 | 0.795 | 0.06783 | -0.058 | 11.716
12 | 0.929 | 0.02592 | -0.079 | 35.845
12.5 | 0.878 | 0.05805 | -0.066 | 15.122
13 | 0.886 | 0.07301 | -0.061 | 12.137
13.5 | 0.889 | 0.0934 | -0.052 | 9.515
14 | 0.915 | 0.10177 | -0.051 | 8.986
14.5 | 0.942 | 0.11099 | -0.052 | 8.49
15 | 0.971 | 0.1175 | -0.053 | 8.26
15.5 | 0.994 | 0.13276 | -0.051 | 7.485
16 | 1.022 | 0.13575 | -0.052 | 7.531
16.5 | 1.052 | 0.13987 | -0.054 | 7.521
17 | 1.08 | 0.1466 | -0.054 | 7.365
17.5 | 1.104 | 0.16351 | -0.053 | 6.752
18 | 1.132 | 0.1661 | -0.054 | 6.818
18.5 | 1.161 | 0.1701 | -0.055 | 6.826
19 | 1.19 | 0.17551 | -0.057 | 6.78
19.5 | 1.214 | 0.19962 | -0.056 | 6.081
20 | 1.242 | 0.20348 | -0.057 | 6.104

## 144. Re 18M Mach 0.50 (2)
BIGFOIL.COM POLAR EXPORT
HN-350M01
HN-350M01 |  |  |  | Cl Max: | 1.3069 | at alpha= | 8 | deg
XFOIL ncrit=9 |  |  |  | L/D Max: | 145.703 | at alpha= | 5.5 | deg
Re: | 18000000 |  |  | Cd Min: | 0.27205 | at alpha= | -20 | deg
Mach: | 0.5 |  |  | Cl=0 at alpha= | -2.5929 | deg
|  |  |  | @ Cl=0.1, Cd= | 0.0048372
|  |  |  | @ Cl=0.4, Cd= | 0.0048241
|  |  |  | @ Cl=0.6, Cd= | 0.0050846
alpha (deg) | Cl | Cd | Cm | Cl/Cd
-20 | -0.7776 | 0.27205 | 0.0524 | -2.8583
-19.5 | -0.7561 | 0.26365 | 0.0476 | -2.8678
-19 | -0.7349 | 0.2551 | 0.0429 | -2.8808
-18.5 | -0.715 | 0.24585 | 0.0382 | -2.9083
-18 | -0.6959 | 0.23537 | 0.0335 | -2.9566
-16 | -0.6156 | 0.2028 | 0.0166 | -3.0355
-15.5 | -0.5961 | 0.19501 | 0.0127 | -3.0568
-15 | -0.5763 | 0.18777 | 0.0091 | -3.0692
-14.5 | -0.5567 | 0.18028 | 0.0058 | -3.088
-14 | -0.4026 | 0.14413 | -0.0137 | -2.7933
-13.5 | -0.4034 | 0.13717 | -0.0183 | -2.9409
-13 | -0.4021 | 0.12875 | -0.0219 | -3.1231
-12.5 | -0.3981 | 0.12174 | -0.0242 | -3.2701
-12 | -0.3971 | 0.11439 | -0.0261 | -3.4715
-11.5 | -0.3933 | 0.10548 | -0.0304 | -3.7287
-11 | -0.3923 | 0.09573 | -0.035 | -4.098
-10.5 | -0.3963 | 0.08485 | -0.0403 | -4.6706
-10 | -0.3966 | 0.07466 | -0.0454 | -5.3121
-9.5 | -0.4779 | 0.08325 | -0.041 | -5.7405
-9 | -0.4738 | 0.07314 | -0.0491 | -6.478
-8.5 | -0.4891 | 0.06286 | -0.0554 | -7.7808
-8 | -0.4595 | 0.04411 | -0.0885 | -10.4171
-7.5 | -0.4724 | 0.03316 | -0.0988 | -14.2461
-7 | -0.4884 | 0.02479 | -0.0967 | -19.7015
-6.5 | -0.4866 | 0.0162 | -0.0932 | -30.037
-6 | -0.4636 | 0.00839 | -0.0884 | -55.2563
-5.5 | -0.4017 | 0.00604 | -0.0847 | -66.5066
-5 | -0.3305 | 0.00561 | -0.0826 | -58.9127
-4.5 | -0.2602 | 0.00537 | -0.0811 | -48.4544
-4 | -0.1908 | 0.00522 | -0.08 | -36.5517
-3.5 | -0.1224 | 0.00511 | -0.0791 | -23.953
-3 | -0.0548 | 0.00502 | -0.0785 | -10.9163
-2.5 | 0.0125 | 0.00492 | -0.078 | 2.5407
-2 | 0.0787 | 0.00485 | -0.0776 | 16.2268
-1.5 | 0.145 | 0.00481 | -0.0773 | 30.1455
-1 | 0.2109 | 0.00478 | -0.0771 | 44.1213
0 | 0.3423 | 0.00478 | -0.0768 | 71.6109
0.5 | 0.4077 | 0.00483 | -0.0766 | 84.4099
1 | 0.4734 | 0.0049 | -0.0764 | 96.6122
1.5 | 0.5386 | 0.00501 | -0.0761 | 107.505
2 | 0.6044 | 0.00509 | -0.0757 | 118.7426
2.5 | 0.6703 | 0.00524 | -0.0752 | 127.9198
3 | 0.7358 | 0.00544 | -0.0745 | 135.2574
3.5 | 0.8018 | 0.00571 | -0.0735 | 140.4203
4 | 0.8685 | 0.006 | -0.0724 | 144.75
4.5 | 0.9342 | 0.00644 | -0.0708 | 145.0621
5.5 | 1.068 | 0.00733 | -0.0669 | 145.7026
6 | 1.1359 | 0.00782 | -0.0644 | 145.2558
6.5 | 1.2054 | 0.00828 | -0.0615 | 145.5797
7 | 1.2713 | 0.00915 | -0.057 | 138.9399
8 | 1.3069 | 0.01761 | -0.0341 | 74.2135
8.5 | 1.2823 | 0.02257 | -0.0202 | 56.8144
9 | 1.2423 | 0.02815 | -0.0089 | 44.1314
9.5 | 1.2003 | 0.03579 | -0.0045 | 33.5373
10 | 1.1598 | 0.04633 | -0.0075 | 25.0335
10.5 | 1.1276 | 0.05944 | -0.0164 | 18.9704
11 | 1.0982 | 0.07484 | -0.0277 | 14.674
11.5 | 1.0753 | 0.08997 | -0.0377 | 11.9518
12 | 1.0553 | 0.10447 | -0.0466 | 10.1015
12.5 | 1.0361 | 0.11912 | -0.0558 | 8.698
13 | 1.0233 | 0.13324 | -0.0648 | 7.6801

## 145. Re 20M Mach 0.00 (1)
BIGFOIL.COM POLAR EXPORT
HN-350M01
HN-350M01 |  |  |  | Cl Max: | 1.112 | at alpha= | 8.5 | deg
JavaFoil+Calcfoil stall+Eppler ext transition |  |  |  | L/D Max: | 174.665 | at alpha= | 6.5 | deg
Re: | 20000000 |  |  | Cd Min: | 0.00562 | at alpha= | 4.5 | deg
Mach: | 0 |  |  | Cl=0 at alpha= | -2.7328 | deg
|  |  |  | @ Cl=0.1, Cd= | 0.0071202
|  |  |  | @ Cl=0.4, Cd= | 0.0062381
|  |  |  | @ Cl=0.6, Cd= | 0.0057645
alpha (deg) | Cl | Cd | Cm | Cl/Cd
-15 | -0.365 | 0.09845 | -0.031 | -3.706
-14.5 | -0.383 | 0.09338 | -0.031 | -4.107
-14 | -0.402 | 0.08831 | -0.031 | -4.552
-13.5 | -0.42 | 0.0826 | -0.032 | -5.091
-13 | -0.438 | 0.07763 | -0.033 | -5.64
-12.5 | -0.454 | 0.07324 | -0.034 | -6.193
-12 | -0.47 | 0.06633 | -0.036 | -7.08
-11.5 | -0.493 | 0.05115 | -0.042 | -9.635
-11 | -0.546 | 0.02075 | -0.052 | -26.297
-10.5 | -0.585 | 0.01019 | -0.057 | -57.459
-10 | -0.596 | 0.00877 | -0.058 | -67.938
-9.5 | -0.59 | 0.0079 | -0.059 | -74.744
-9 | -0.574 | 0.00755 | -0.059 | -76.115
-8.5 | -0.551 | 0.00768 | -0.06 | -71.712
-8 | -0.522 | 0.00743 | -0.06 | -70.17
-7.5 | -0.488 | 0.00718 | -0.06 | -67.93
-7 | -0.449 | 0.00697 | -0.061 | -64.381
-6.5 | -0.406 | 0.00682 | -0.061 | -59.522
-6 | -0.359 | 0.00665 | -0.062 | -54.041
-5.5 | -0.309 | 0.00651 | -0.062 | -47.546
-5 | -0.257 | 0.00638 | -0.062 | -40.283
-4.5 | -0.202 | 0.0063 | -0.063 | -32.162
-4 | -0.146 | 0.00688 | -0.063 | -21.274
-3.5 | -0.089 | 0.00677 | -0.063 | -13.149
-3 | -0.031 | 0.00661 | -0.064 | -4.694
-2.5 | 0.027 | 0.0073 | -0.064 | 3.753
-2 | 0.086 | 0.00703 | -0.065 | 12.239
-1.5 | 0.145 | 0.00741 | -0.065 | 19.535
-1 | 0.204 | 0.00707 | -0.065 | 28.784
-0.5 | 0.262 | 0.00678 | -0.066 | 38.668
0 | 0.321 | 0.00652 | -0.066 | 49.23
0.5 | 0.379 | 0.00632 | -0.066 | 60.008
1 | 0.438 | 0.00609 | -0.067 | 71.914
1.5 | 0.496 | 0.00595 | -0.067 | 83.338
2 | 0.554 | 0.00582 | -0.067 | 95.328
2.5 | 0.612 | 0.00575 | -0.068 | 106.581
3 | 0.67 | 0.00572 | -0.068 | 117.19
3.5 | 0.727 | 0.00569 | -0.068 | 127.79
4 | 0.784 | 0.00568 | -0.069 | 138.112
4.5 | 0.839 | 0.00562 | -0.069 | 149.377
5 | 0.892 | 0.00571 | -0.069 | 156.22
5.5 | 0.943 | 0.00575 | -0.07 | 163.94
6 | 0.988 | 0.00581 | -0.07 | 170.056
6.5 | 1.027 | 0.00588 | -0.07 | 174.665
7 | 1.06 | 0.00607 | -0.07 | 174.637
7.5 | 1.085 | 0.00622 | -0.071 | 174.453
8 | 1.103 | 0.00642 | -0.071 | 171.633
8.5 | 1.112 | 0.00663 | -0.071 | 167.68
9 | 1.112 | 0.00685 | -0.072 | 162.309
9.5 | 1.103 | 0.00707 | -0.072 | 155.98
10 | 1.086 | 0.00725 | -0.072 | 149.83
10.5 | 1.062 | 0.00749 | -0.072 | 141.739
11 | 1.032 | 0.00777 | -0.073 | 132.719
11.5 | 0.992 | 0.01135 | -0.073 | 87.441
12 | 0.949 | 0.01411 | -0.073 | 67.282
12.5 | 0.901 | 0.0152 | -0.073 | 59.3
13 | 0.848 | 0.01684 | -0.072 | 50.352
13.5 | 0.792 | 0.01944 | -0.071 | 40.758

## 146. Re 20M Mach 0.00 (2)
BIGFOIL.COM POLAR EXPORT
HN-350M01
HN-350M01 |  |  |  | Cl Max: | 1.9175 | at alpha= | 18.5 | deg
XFOIL ncrit=9 |  |  |  | L/D Max: | 148.771 | at alpha= | 8 | deg
Re: | 20000000 |  |  | Cd Min: | 0.04512 | at alpha= | 20 | deg
Mach: | 0 |  |  | Cl=0 at alpha= | -2.6308 | deg
|  |  |  | @ Cl=0.1, Cd= | 0.004759
|  |  |  | @ Cl=0.4, Cd= | 0.004843
|  |  |  | @ Cl=0.6, Cd= | 0.0051206
alpha (deg) | Cl | Cd | Cm | Cl/Cd
-19.5 | -1.5403 | 0.03911 | -0.0719 | -39.3838
-19 | -1.5589 | 0.03091 | -0.0774 | -50.4335
-18.5 | -1.5657 | 0.02598 | -0.0784 | -60.2656
-18 | -1.5667 | 0.02343 | -0.0745 | -66.8673
-17.5 | -1.5508 | 0.02154 | -0.0706 | -71.9963
-17 | -1.5274 | 0.01993 | -0.0672 | -76.6382
-16.5 | -1.492 | 0.01844 | -0.0655 | -80.9111
-16 | -1.4448 | 0.01701 | -0.066 | -84.9383
-15.5 | -1.3954 | 0.01572 | -0.0665 | -88.7659
-15 | -1.3442 | 0.01459 | -0.067 | -92.1316
-14.5 | -1.2919 | 0.01354 | -0.0677 | -95.4136
-14 | -1.238 | 0.0126 | -0.0684 | -98.254
-13.5 | -1.1829 | 0.01173 | -0.0693 | -100.844
-13 | -1.1278 | 0.01067 | -0.0701 | -105.6982
-12.5 | -1.0711 | 0.00989 | -0.0711 | -108.3013
-12 | -1.0195 | 0.00925 | -0.0708 | -110.2162
-11.5 | -0.9676 | 0.0087 | -0.0704 | -111.2184
-11 | -0.9144 | 0.00821 | -0.0702 | -111.3764
-10.5 | -0.862 | 0.00776 | -0.0698 | -111.0825
-10 | -0.8103 | 0.00738 | -0.0691 | -109.7967
-9.5 | -0.758 | 0.00705 | -0.0685 | -107.5177
-9 | -0.7047 | 0.00676 | -0.0682 | -104.2456
-8.5 | -0.6506 | 0.00648 | -0.0679 | -100.4012
-7.5 | -0.5418 | 0.00594 | -0.0675 | -91.2121
-7 | -0.4869 | 0.00571 | -0.0674 | -85.2715
-6.5 | -0.4317 | 0.00556 | -0.0673 | -77.6439
-6 | -0.3763 | 0.0054 | -0.0672 | -69.6852
-5.5 | -0.3207 | 0.00525 | -0.0672 | -61.0857
-5 | -0.265 | 0.00517 | -0.0672 | -51.2573
-4.5 | -0.2092 | 0.00506 | -0.0672 | -41.3439
-4 | -0.1533 | 0.00501 | -0.0672 | -30.5988
-3.5 | -0.0972 | 0.00494 | -0.0672 | -19.6761
-3 | -0.0412 | 0.00489 | -0.0672 | -8.4254
-2.5 | 0.0146 | 0.00483 | -0.0672 | 3.0228
-2 | 0.0706 | 0.00478 | -0.0673 | 14.7699
-1.5 | 0.1266 | 0.00474 | -0.0673 | 26.7089
-1 | 0.1825 | 0.00474 | -0.0673 | 38.5021
-0.5 | 0.2385 | 0.0047 | -0.0674 | 50.7447
0 | 0.2942 | 0.00477 | -0.0674 | 61.6771
0.5 | 0.3502 | 0.00478 | -0.0675 | 73.2636
1 | 0.4055 | 0.00485 | -0.0675 | 83.6082
1.5 | 0.4615 | 0.00489 | -0.0675 | 94.3763
2 | 0.5168 | 0.00497 | -0.0675 | 103.9839
2.5 | 0.5723 | 0.00505 | -0.0675 | 113.3267
3 | 0.6272 | 0.00519 | -0.0674 | 120.8478
3.5 | 0.6818 | 0.00538 | -0.0673 | 126.7286
4 | 0.7366 | 0.00557 | -0.0672 | 132.2442
4.5 | 0.7909 | 0.00584 | -0.067 | 135.4281
5 | 0.8449 | 0.00613 | -0.0667 | 137.8303
5.5 | 0.899 | 0.0064 | -0.0664 | 140.4688
6.5 | 1.0059 | 0.00702 | -0.0658 | 143.2906
7 | 1.059 | 0.00732 | -0.0654 | 144.6721
8 | 1.1619 | 0.00781 | -0.0639 | 148.7708
8.5 | 1.2141 | 0.00819 | -0.0635 | 148.2418
9 | 1.2661 | 0.00861 | -0.063 | 147.0499
9.5 | 1.3176 | 0.00904 | -0.0624 | 145.7522
10 | 1.3685 | 0.0095 | -0.0618 | 144.0526
10.5 | 1.4188 | 0.00999 | -0.0611 | 142.022
11 | 1.4684 | 0.01051 | -0.0603 | 139.7146
11.5 | 1.5172 | 0.01106 | -0.0594 | 137.179
12 | 1.5651 | 0.01164 | -0.0584 | 134.4588
12.5 | 1.6119 | 0.01228 | -0.0573 | 131.2622
13 | 1.6573 | 0.01299 | -0.056 | 127.5828
13.5 | 1.7006 | 0.0138 | -0.0543 | 123.2319
14 | 1.74 | 0.01486 | -0.0521 | 117.0929
14.5 | 1.7797 | 0.01576 | -0.05 | 112.9251
15 | 1.8167 | 0.01673 | -0.0475 | 108.5894
15.5 | 1.8501 | 0.01778 | -0.0444 | 104.0551
16 | 1.8707 | 0.01883 | -0.039 | 99.3468
16.5 | 1.8858 | 0.02005 | -0.033 | 94.0549
17 | 1.8977 | 0.02166 | -0.0275 | 87.6131
17.5 | 1.9087 | 0.02356 | -0.0225 | 81.0144
18 | 1.9139 | 0.02609 | -0.0179 | 73.3576
18.5 | 1.9175 | 0.0291 | -0.0141 | 65.8935
19 | 1.916 | 0.03299 | -0.0113 | 58.0782
19.5 | 1.9081 | 0.03807 | -0.0096 | 50.1208
20 | 1.8897 | 0.04512 | -0.0096 | 41.8816

## 147. Re 20M Mach 0.10 (1)
BIGFOIL.COM POLAR EXPORT
HN-350M01
HN-350M01 |  |  |  | Cl Max: | 1.108 | at alpha= | 8.5 | deg
JavaFoil+Calcfoil stall+Eppler ext transition |  |  |  | L/D Max: | 174.509 | at alpha= | 6.5 | deg
Re: | 20000000 |  |  | Cd Min: | 0.00564 | at alpha= | 4.5 | deg
Mach: | 0.1 |  |  | Cl=0 at alpha= | -2.7373 | deg
|  |  |  | @ Cl=0.1, Cd= | 0.0071387
|  |  |  | @ Cl=0.4, Cd= | 0.0062559
|  |  |  | @ Cl=0.6, Cd= | 0.0057781
alpha (deg) | Cl | Cd | Cm | Cl/Cd
-15 | -0.326 | 0.0996 | -0.03 | -3.274
-14.5 | -0.347 | 0.0944 | -0.031 | -3.676
-14 | -0.368 | 0.08947 | -0.031 | -4.115
-13.5 | -0.389 | 0.08413 | -0.032 | -4.627
-13 | -0.41 | 0.0789 | -0.033 | -5.193
-12.5 | -0.429 | 0.07358 | -0.034 | -5.834
-12 | -0.447 | 0.06811 | -0.035 | -6.567
-11.5 | -0.468 | 0.05749 | -0.039 | -8.143
-11 | -0.501 | 0.03678 | -0.047 | -13.63
-10.5 | -0.56 | 0.01237 | -0.056 | -45.307
-10 | -0.583 | 0.00901 | -0.058 | -64.72
-9.5 | -0.583 | 0.00802 | -0.059 | -72.664
-9 | -0.57 | 0.00762 | -0.06 | -74.736
-8.5 | -0.548 | 0.00775 | -0.06 | -70.662
-8 | -0.52 | 0.00742 | -0.06 | -70.086
-7.5 | -0.487 | 0.00725 | -0.061 | -67.167
-7 | -0.449 | 0.00704 | -0.061 | -63.839
-6.5 | -0.407 | 0.00681 | -0.061 | -59.743
-6 | -0.36 | 0.00664 | -0.062 | -54.291
-5.5 | -0.311 | 0.00651 | -0.062 | -47.694
-5 | -0.258 | 0.0064 | -0.063 | -40.314
-4.5 | -0.203 | 0.00664 | -0.063 | -30.622
-4 | -0.147 | 0.00693 | -0.063 | -21.227
-3.5 | -0.09 | 0.00681 | -0.064 | -13.135
-3 | -0.031 | 0.00664 | -0.064 | -4.7
-2.5 | 0.028 | 0.0073 | -0.064 | 3.767
-2 | 0.086 | 0.00705 | -0.065 | 12.265
-1.5 | 0.146 | 0.00743 | -0.065 | 19.591
-1 | 0.205 | 0.00708 | -0.066 | 28.868
-0.5 | 0.263 | 0.00679 | -0.066 | 38.798
0 | 0.322 | 0.00653 | -0.066 | 49.393
0.5 | 0.381 | 0.00633 | -0.067 | 60.202
1 | 0.44 | 0.0061 | -0.067 | 72.167
1.5 | 0.499 | 0.00596 | -0.067 | 83.612
2 | 0.557 | 0.00583 | -0.068 | 95.642
2.5 | 0.615 | 0.00576 | -0.068 | 106.895
3 | 0.674 | 0.00573 | -0.068 | 117.536
3.5 | 0.731 | 0.00571 | -0.069 | 128.121
4 | 0.788 | 0.00569 | -0.069 | 138.456
4.5 | 0.843 | 0.00564 | -0.069 | 149.669
5 | 0.897 | 0.00573 | -0.07 | 156.522
5.5 | 0.947 | 0.00577 | -0.07 | 164.094
6 | 0.992 | 0.00583 | -0.07 | 170.041
6.5 | 1.03 | 0.0059 | -0.07 | 174.509
7 | 1.062 | 0.0061 | -0.071 | 174.199
7.5 | 1.086 | 0.00627 | -0.071 | 173.206
8 | 1.102 | 0.00637 | -0.071 | 172.9
8.5 | 1.108 | 0.0067 | -0.072 | 165.441
9 | 1.105 | 0.00692 | -0.072 | 159.516
9.5 | 1.092 | 0.00725 | -0.072 | 150.531
10 | 1.07 | 0.00737 | -0.073 | 145.252
10.5 | 1.041 | 0.0076 | -0.073 | 136.926
11 | 1.004 | 0.0079 | -0.073 | 127.087
11.5 | 0.958 | 0.01154 | -0.073 | 83.004
12 | 0.908 | 0.01451 | -0.073 | 62.562
12.5 | 0.853 | 0.01577 | -0.073 | 54.054
13 | 0.793 | 0.01787 | -0.072 | 44.343
13.5 | 0.73 | 0.02152 | -0.071 | 33.911

## 148. Re 20M Mach 0.10 (2)
BIGFOIL.COM POLAR EXPORT
HN-350M01
HN-350M01 |  |  |  | Cl Max: | 1.8817 | at alpha= | 17.5 | deg
XFOIL ncrit=9 |  |  |  | L/D Max: | 148.779 | at alpha= | 8 | deg
Re: | 20000000 |  |  | Cd Min: | 0.06352 | at alpha= | 20 | deg
Mach: | 0.1 |  |  | Cl=0 at alpha= | -2.6292 | deg
|  |  |  | @ Cl=0.1, Cd= | 0.0047594
|  |  |  | @ Cl=0.4, Cd= | 0.0048404
|  |  |  | @ Cl=0.6, Cd= | 0.0051165
alpha (deg) | Cl | Cd | Cm | Cl/Cd
-18.5 | -1.43 | 0.04661 | -0.0674 | -30.6801
-18 | -1.4675 | 0.03394 | -0.0781 | -43.2381
-17.5 | -1.4881 | 0.02707 | -0.0809 | -54.9723
-17 | -1.5012 | 0.02384 | -0.0757 | -62.9698
-16.5 | -1.487 | 0.02166 | -0.0713 | -68.6519
-16 | -1.4536 | 0.01957 | -0.0696 | -74.277
-15.5 | -1.4073 | 0.01767 | -0.0699 | -79.6435
-15 | -1.3574 | 0.01611 | -0.0702 | -84.2582
-14.5 | -1.3057 | 0.01471 | -0.0705 | -88.7627
-14 | -1.2518 | 0.01352 | -0.071 | -92.5888
-13.5 | -1.1963 | 0.01244 | -0.0716 | -96.1656
-13 | -1.1397 | 0.01147 | -0.0723 | -99.3636
-12 | -1.0291 | 0.00966 | -0.0728 | -106.5321
-11.5 | -0.9773 | 0.00898 | -0.0721 | -108.8307
-11 | -0.9233 | 0.00841 | -0.0718 | -109.786
-10.5 | -0.8702 | 0.00791 | -0.0712 | -110.0126
-10 | -0.8177 | 0.0075 | -0.0704 | -109.0267
-9.5 | -0.7649 | 0.00715 | -0.0696 | -106.979
-9 | -0.7109 | 0.00684 | -0.0692 | -103.9327
-8.5 | -0.6562 | 0.00654 | -0.0688 | -100.3364
-7.5 | -0.5461 | 0.00601 | -0.0682 | -90.8652
-7 | -0.4908 | 0.00574 | -0.068 | -85.5052
-6.5 | -0.4351 | 0.00558 | -0.0679 | -77.9749
-6 | -0.3791 | 0.00543 | -0.0678 | -69.8158
-5.5 | -0.3231 | 0.00526 | -0.0677 | -61.4259
-5 | -0.2669 | 0.00518 | -0.0676 | -51.5251
-4.5 | -0.2107 | 0.00507 | -0.0676 | -41.5582
-4 | -0.1544 | 0.00502 | -0.0676 | -30.757
-3.5 | -0.098 | 0.00494 | -0.0676 | -19.8381
-3 | -0.0416 | 0.00489 | -0.0676 | -8.5072
-2.5 | 0.0145 | 0.00482 | -0.0676 | 3.0083
-2 | 0.0709 | 0.00478 | -0.0676 | 14.8326
-1.5 | 0.1273 | 0.00474 | -0.0676 | 26.8565
-1 | 0.1835 | 0.00474 | -0.0677 | 38.7131
-0.5 | 0.2397 | 0.0047 | -0.0677 | 51
0 | 0.2958 | 0.00477 | -0.0677 | 62.0126
0.5 | 0.3521 | 0.00478 | -0.0678 | 73.6611
1 | 0.4076 | 0.00485 | -0.0678 | 84.0412
1.5 | 0.464 | 0.0049 | -0.0678 | 94.6939
2 | 0.5196 | 0.00497 | -0.0678 | 104.5473
2.5 | 0.5755 | 0.00505 | -0.0678 | 113.9604
3 | 0.6308 | 0.0052 | -0.0677 | 121.3077
3.5 | 0.6856 | 0.00539 | -0.0675 | 127.1985
4 | 0.7409 | 0.00558 | -0.0674 | 132.7778
4.5 | 0.7955 | 0.00585 | -0.0671 | 135.9829
5 | 0.8499 | 0.00615 | -0.0668 | 138.1951
5.5 | 0.9044 | 0.00642 | -0.0666 | 140.8723
6 | 0.9587 | 0.0067 | -0.0662 | 143.0896
6.5 | 1.0121 | 0.00706 | -0.0658 | 143.3569
7 | 1.0657 | 0.00736 | -0.0653 | 144.7962
8 | 1.1694 | 0.00786 | -0.0637 | 148.7786
8.5 | 1.2223 | 0.00826 | -0.0631 | 147.9782
9 | 1.2748 | 0.00869 | -0.0626 | 146.6974
9.5 | 1.3269 | 0.00914 | -0.0619 | 145.1751
10 | 1.3783 | 0.00962 | -0.0611 | 143.2744
10.5 | 1.4291 | 0.01013 | -0.0603 | 141.076
11 | 1.4792 | 0.01068 | -0.0594 | 138.5019
11.5 | 1.5285 | 0.01126 | -0.0583 | 135.746
12 | 1.5767 | 0.01189 | -0.0571 | 132.6072
12.5 | 1.6234 | 0.01262 | -0.0556 | 128.6371
13 | 1.6681 | 0.01346 | -0.0539 | 123.9302
13.5 | 1.7093 | 0.01451 | -0.0516 | 117.8015
14 | 1.7504 | 0.01546 | -0.0493 | 113.2212
14.5 | 1.7886 | 0.0165 | -0.0466 | 108.4
15 | 1.823 | 0.01763 | -0.0434 | 103.4033
15.5 | 1.8468 | 0.01882 | -0.0383 | 98.1296
16 | 1.8597 | 0.02013 | -0.0316 | 92.3845
16.5 | 1.8721 | 0.02177 | -0.0257 | 85.9945
17 | 1.8765 | 0.02412 | -0.0198 | 77.7985
17.5 | 1.8817 | 0.02679 | -0.0152 | 70.2389
18 | 1.8759 | 0.03072 | -0.011 | 61.0645
18.5 | 1.8714 | 0.0352 | -0.0084 | 53.1648
19 | 1.8566 | 0.04146 | -0.0074 | 44.7805
19.5 | 1.8317 | 0.05003 | -0.0088 | 36.612
20 | 1.7828 | 0.06352 | -0.0142 | 28.0668

## 149. Re 20M Mach 0.25 (1)
BIGFOIL.COM POLAR EXPORT
HN-350M01
HN-350M01 |  |  |  | Cl Max: | 1.086 | at alpha= | 7.5 | deg
JavaFoil+Calcfoil stall+Eppler ext transition |  |  |  | L/D Max: | 172.307 | at alpha= | 6.5 | deg
Re: | 20000000 |  |  | Cd Min: | 0.00573 | at alpha= | 4.5 | deg
Mach: | 0.25 |  |  | Cl=0 at alpha= | -2.7333 | deg
|  |  |  | @ Cl=0.1, Cd= | 0.0071821
|  |  |  | @ Cl=0.4, Cd= | 0.02815
|  |  |  | @ Cl=0.6, Cd= | 0.02815
alpha (deg) | Cl | Cd | Cm | Cl/Cd
-14 | -0.064 | 0.09063 | -0.032 | -0.705
-13.5 | -0.061 | 0.089 | -0.031 | -0.685
-13 | -0.12 | 0.08417 | -0.031 | -1.425
-12.5 | -0.194 | 0.07945 | -0.032 | -2.444
-12 | -0.25 | 0.07516 | -0.032 | -3.329
-11.5 | -0.299 | 0.07036 | -0.033 | -4.251
-11 | -0.342 | 0.06462 | -0.034 | -5.298
-10.5 | -0.381 | 0.05722 | -0.038 | -6.652
-10 | -0.411 | 0.05166 | -0.04 | -7.947
-9.5 | -0.487 | 0.01481 | -0.056 | -32.874
-9 | -0.526 | 0.0075 | -0.061 | -70.043
-8.5 | -0.52 | 0.00764 | -0.062 | -68.075
-8 | -0.504 | 0.00779 | -0.062 | -64.779
-7.5 | -0.48 | 0.00752 | -0.062 | -63.875
-7 | -0.448 | 0.00722 | -0.063 | -62.125
-6.5 | -0.41 | 0.00696 | -0.063 | -58.894
-6 | -0.365 | 0.00676 | -0.064 | -54.036
-5.5 | -0.316 | 0.0066 | -0.064 | -47.91
-5 | -0.264 | 0.00648 | -0.064 | -40.692
-4.5 | -0.208 | 0.00635 | -0.065 | -32.786
-4 | -0.151 | 0.00701 | -0.065 | -21.511
-3.5 | -0.092 | 0.00689 | -0.066 | -13.333
-3 | -0.032 | 0.00677 | -0.066 | -4.734
-2.5 | 0.028 | 0.00737 | -0.066 | 3.836
-2 | 0.089 | 0.00711 | -0.067 | 12.493
-1.5 | 0.15 | 0.00751 | -0.067 | 19.906
-1 | 0.21 | 0.00717 | -0.067 | 29.325
-0.5 | 0.271 | 0.00686 | -0.068 | 39.455
0 | 0.331 | 0.00659 | -0.068 | 50.248
0.5 | 0.392 | 0.00639 | -0.068 | 61.253
1 | 0.452 | 0.00615 | -0.069 | 73.469
1.5 | 0.512 | 0.00602 | -0.069 | 85.09
2 | 0.572 | 0.00591 | -0.069 | 96.859
2.5 | 0.632 | 0.00582 | -0.07 | 108.655
3 | 0.692 | 0.0058 | -0.07 | 119.342
3.5 | 0.751 | 0.00578 | -0.07 | 129.954
4 | 0.809 | 0.00577 | -0.071 | 140.23
4.5 | 0.866 | 0.00573 | -0.071 | 151.119
5 | 0.919 | 0.00583 | -0.071 | 157.748
5.5 | 0.97 | 0.0059 | -0.072 | 164.509
6 | 1.013 | 0.006 | -0.072 | 168.696
6.5 | 1.048 | 0.00608 | -0.072 | 172.307
7 | 1.073 | 0.00632 | -0.073 | 169.764
7.5 | 1.086 | 0.00655 | -0.073 | 165.854
8 | 1.086 | 0.00681 | -0.073 | 159.523
8.5 | 1.07 | 0.00718 | -0.074 | 149.107
9 | 1.038 | 0.00745 | -0.074 | 139.329
9.5 | 0.99 | 0.00776 | -0.074 | 127.636
10 | 0.926 | 0.00812 | -0.075 | 114.027
10.5 | 0.845 | 0.0113 | -0.075 | 74.762
11 | 0.752 | 0.01431 | -0.075 | 52.54
11.5 | 0.645 | 0.01586 | -0.074 | 40.692
12 | 0.529 | 0.01861 | -0.073 | 28.412
12.5 | 0.398 | 0.02815 | -0.069 | 14.155

## 150. Re 20M Mach 0.25 (2)
BIGFOIL.COM POLAR EXPORT
HN-350M01
HN-350M01 |  |  |  | Cl Max: | 1.6854 | at alpha= | 13 | deg
XFOIL ncrit=9 |  |  |  | L/D Max: | 147.829 | at alpha= | 8 | deg
Re: | 20000000 |  |  | Cd Min: | 0.17573 | at alpha= | -15.5 | deg
Mach: | 0.25 |  |  | Cl=0 at alpha= | -2.6224 | deg
|  |  |  | @ Cl=0.1, Cd= | 0.0047663
|  |  |  | @ Cl=0.4, Cd= | 0.0048359
|  |  |  | @ Cl=0.6, Cd= | 0.0050891
alpha (deg) | Cl | Cd | Cm | Cl/Cd
-16 | -0.6612 | 0.16328 | 0.0067 | -4.0495
-15.5 | -0.5943 | 0.17573 | 0.0101 | -3.3819
-15 | -0.5826 | 0.1679 | 0.0067 | -3.4699
-14.5 | -0.8374 | 0.09809 | -0.0288 | -8.5371
-14 | -0.8917 | 0.08121 | -0.0399 | -10.9802
-13.5 | -0.9579 | 0.06301 | -0.0524 | -15.2023
-13 | -1.0551 | 0.03571 | -0.0764 | -29.5463
-12.5 | -1.0616 | 0.02794 | -0.0821 | -37.9957
-12 | -1.0546 | 0.01897 | -0.0844 | -55.593
-11.5 | -1.0105 | 0.01419 | -0.0849 | -71.2121
-11 | -0.9692 | 0.01083 | -0.0823 | -89.4922
-10.5 | -0.9152 | 0.00935 | -0.0804 | -97.8824
-10 | -0.8597 | 0.00848 | -0.0785 | -101.3797
-9.5 | -0.804 | 0.00789 | -0.0766 | -101.9011
-9 | -0.7464 | 0.0074 | -0.0752 | -100.8649
-8.5 | -0.6881 | 0.00698 | -0.0742 | -98.5817
-8 | -0.6297 | 0.00662 | -0.0732 | -95.1208
-7.5 | -0.5711 | 0.0063 | -0.0725 | -90.6508
-6.5 | -0.454 | 0.00571 | -0.0712 | -79.5096
-6 | -0.3953 | 0.00554 | -0.0708 | -71.3538
-5.5 | -0.3366 | 0.00535 | -0.0704 | -62.9159
-5 | -0.2779 | 0.00522 | -0.0702 | -53.2375
-4.5 | -0.2193 | 0.00511 | -0.0699 | -42.9159
-4 | -0.1608 | 0.00504 | -0.0698 | -31.9048
-3.5 | -0.1023 | 0.00496 | -0.0696 | -20.625
-3 | -0.0438 | 0.00489 | -0.0696 | -8.9571
-2.5 | 0.0142 | 0.00483 | -0.0695 | 2.94
-2 | 0.0725 | 0.00479 | -0.0695 | 15.1357
-1.5 | 0.1306 | 0.00474 | -0.0694 | 27.5527
-1 | 0.1887 | 0.00473 | -0.0695 | 39.8943
-0.5 | 0.2465 | 0.0047 | -0.0695 | 52.4468
0 | 0.3044 | 0.00477 | -0.0694 | 63.8155
0.5 | 0.3624 | 0.00479 | -0.0695 | 75.6576
1 | 0.4197 | 0.00486 | -0.0694 | 86.358
1.5 | 0.4778 | 0.00492 | -0.0694 | 97.1138
2.5 | 0.5932 | 0.00507 | -0.0693 | 117.002
3 | 0.6502 | 0.00523 | -0.0691 | 124.3212
3.5 | 0.707 | 0.00544 | -0.0688 | 129.9632
4 | 0.7644 | 0.00564 | -0.0685 | 135.5319
4.5 | 0.8211 | 0.00593 | -0.0681 | 138.4654
5 | 0.8776 | 0.00626 | -0.0676 | 140.1917
5.5 | 0.9344 | 0.00655 | -0.0671 | 142.6565
6 | 0.9907 | 0.00691 | -0.0664 | 143.3719
6.5 | 1.0467 | 0.00729 | -0.0656 | 143.5802
7.5 | 1.1588 | 0.00795 | -0.0638 | 145.761
8 | 1.2122 | 0.0082 | -0.0622 | 147.8293
8.5 | 1.2681 | 0.00868 | -0.0611 | 146.0945
9 | 1.3235 | 0.0092 | -0.0598 | 143.8587
9.5 | 1.3785 | 0.00975 | -0.0584 | 141.3846
10 | 1.4328 | 0.01036 | -0.0568 | 138.3012
10.5 | 1.4861 | 0.01106 | -0.055 | 134.3671
11 | 1.5379 | 0.01188 | -0.0528 | 129.4529
11.5 | 1.586 | 0.01299 | -0.0499 | 122.0939
12 | 1.6268 | 0.01465 | -0.0459 | 111.0444
12.5 | 1.6589 | 0.01681 | -0.0407 | 98.6853
13 | 1.6854 | 0.01902 | -0.0349 | 88.612
13.5 | 1.685 | 0.0214 | -0.025 | 78.7383
14 | 1.6733 | 0.0246 | -0.0155 | 68.0203
14.5 | 1.6544 | 0.02901 | -0.008 | 57.0286
15 | 1.6215 | 0.03571 | -0.0035 | 45.4074
15.5 | 1.5842 | 0.04482 | -0.0035 | 35.3458
16 | 1.5499 | 0.05599 | -0.0078 | 27.6817
16.5 | 1.5154 | 0.06939 | -0.0153 | 21.8389
17 | 1.3987 | 0.09983 | -0.0357 | 14.0108
17.5 | 1.3408 | 0.12154 | -0.0497 | 11.0318
18 | 1.2873 | 0.14307 | -0.0636 | 8.9977

## 151. Re 20M Mach 0.50 (1)
BIGFOIL.COM POLAR EXPORT
HN-350M01
HN-350M01 |  |  |  | Cl Max: | 1.242 | at alpha= | 20 | deg
JavaFoil+Calcfoil stall+Eppler ext transition |  |  |  | L/D Max: | 161.148 | at alpha= | 5.5 | deg
Re: | 20000000 |  |  | Cd Min: | 0.00612 | at alpha= | 2.5 | deg
Mach: | 0.5 |  |  | Cl=0 at alpha= | -2.7353 | deg
|  |  |  | @ Cl=0.1, Cd= | 0.007446
|  |  |  | @ Cl=0.4, Cd= | 0.0068074
|  |  |  | @ Cl=0.6, Cd= | 0.0062357
alpha (deg) | Cl | Cd | Cm | Cl/Cd
-20 | -0.908 | 0.17271 | -0.036 | -5.257
-19.5 | -0.882 | 0.16694 | -0.036 | -5.284
-19 | -0.856 | 0.16194 | -0.035 | -5.286
-18.5 | -0.83 | 0.15819 | -0.035 | -5.246
-18 | -0.804 | 0.15186 | -0.035 | -5.293
-17.5 | -0.779 | 0.1411 | -0.035 | -5.518
-17 | -0.754 | 0.13318 | -0.036 | -5.66
-16.5 | -0.727 | 0.12711 | -0.035 | -5.722
-16 | -0.702 | 0.12077 | -0.035 | -5.809
-15.5 | -0.676 | 0.11212 | -0.036 | -6.032
-15 | -0.653 | 0.09801 | -0.038 | -6.662
-14.5 | -0.626 | 0.09609 | -0.037 | -6.516
-14 | -0.602 | 0.08772 | -0.039 | -6.862
-13.5 | -0.583 | 0.07507 | -0.043 | -7.76
-13 | -0.569 | 0.05864 | -0.048 | -9.704
-12.5 | -0.519 | 0.0846 | -0.035 | -6.135
-12 | -0.496 | 0.07442 | -0.038 | -6.66
-11.5 | -0.477 | 0.06134 | -0.044 | -7.774
-11 | -0.48 | 0.03313 | -0.056 | -14.489
-10.5 | -0.492 | 0.01276 | -0.064 | -38.534
-10 | -0.39 | 0.06052 | -0.038 | -6.438
-9.5 | -0.38 | 0.04001 | -0.051 | -9.495
-9 | -0.406 | 0.01012 | -0.067 | -40.09
-8.5 | -0.381 | 0.00792 | -0.069 | -48.066
-8 | -0.283 | 0.04832 | -0.039 | -5.863
-7.5 | -0.315 | 0.00858 | -0.069 | -36.692
-7 | -0.283 | 0.00758 | -0.07 | -37.371
-6.5 | -0.25 | 0.00764 | -0.071 | -32.758
-6 | -0.305 | 0.00764 | -0.071 | -39.964
-5.5 | -0.32 | 0.00725 | -0.071 | -44.112
-5 | -0.281 | 0.00694 | -0.072 | -40.502
-4.5 | -0.227 | 0.00673 | -0.072 | -33.79
-4 | -0.167 | 0.00656 | -0.073 | -25.425
-3.5 | -0.102 | 0.00676 | -0.073 | -15.12
-3 | -0.036 | 0.00705 | -0.074 | -5.066
-2.5 | 0.032 | 0.00685 | -0.074 | 4.605
-2 | 0.099 | 0.00745 | -0.074 | 13.328
-1.5 | 0.167 | 0.00718 | -0.075 | 23.259
-1 | 0.235 | 0.00753 | -0.075 | 31.213
-0.5 | 0.303 | 0.00717 | -0.076 | 42.2
0 | 0.37 | 0.0069 | -0.076 | 53.64
0.5 | 0.438 | 0.00669 | -0.077 | 65.465
1 | 0.505 | 0.00642 | -0.077 | 78.675
1.5 | 0.572 | 0.00629 | -0.077 | 90.931
2 | 0.639 | 0.00616 | -0.078 | 103.736
2.5 | 0.706 | 0.00612 | -0.078 | 115.364
3 | 0.772 | 0.00613 | -0.078 | 125.91
3.5 | 0.837 | 0.00616 | -0.079 | 136.023
4 | 0.901 | 0.00617 | -0.079 | 146.036
4.5 | 0.961 | 0.00632 | -0.08 | 152.111
5 | 1.014 | 0.0064 | -0.08 | 158.409
5.5 | 1.057 | 0.00656 | -0.08 | 161.148
6 | 1.066 | 0.00691 | -0.081 | 154.388
6.5 | 0.996 | 0.00747 | -0.081 | 133.288
7 | 0.655 | 0.00795 | -0.081 | 82.391
7.5 | 0.688 | 0.00841 | -0.082 | 81.852
8 | 0.722 | 0.00822 | -0.082 | 87.809
8.5 | 0.752 | 0.01372 | -0.082 | 54.813
9 | 0.768 | 0.01672 | -0.08 | 45.915
9.5 | 0.815 | 0.01512 | -0.082 | 53.902
10 | 0.785 | 0.02778 | -0.075 | 28.238
10.5 | 0.875 | 0.01648 | -0.082 | 53.08
11 | 0.878 | 0.02206 | -0.079 | 39.803
11.5 | 0.8 | 0.06461 | -0.06 | 12.378
12 | 0.901 | 0.03402 | -0.075 | 26.48
12.5 | 0.855 | 0.071 | -0.06 | 12.041
13 | 0.874 | 0.08143 | -0.057 | 10.731
13.5 | 0.885 | 0.09975 | -0.049 | 8.871
14 | 0.912 | 0.10725 | -0.05 | 8.506
14.5 | 0.941 | 0.11539 | -0.051 | 8.155
15 | 0.969 | 0.12197 | -0.052 | 7.946
15.5 | 0.994 | 0.1366 | -0.051 | 7.273
16 | 1.022 | 0.13994 | -0.052 | 7.304
16.5 | 1.051 | 0.14325 | -0.053 | 7.339
17 | 1.079 | 0.15025 | -0.054 | 7.184
17.5 | 1.104 | 0.16691 | -0.053 | 6.615
18 | 1.132 | 0.17019 | -0.054 | 6.654
18.5 | 1.161 | 0.17404 | -0.055 | 6.671
19 | 1.19 | 0.17881 | -0.056 | 6.654
19.5 | 1.214 | 0.20149 | -0.056 | 6.025
20 | 1.242 | 0.20518 | -0.057 | 6.054

## 152. Re 20M Mach 0.50 (2)
BIGFOIL.COM POLAR EXPORT
HN-350M01
HN-350M01 |  |  |  | Cl Max: | 1.2744 | at alpha= | 7 | deg
XFOIL ncrit=9 |  |  |  | L/D Max: | 147.834 | at alpha= | 6.5 | deg
Re: | 20000000 |  |  | Cd Min: | 0.08168 | at alpha= | -9.5 | deg
Mach: | 0.5 |  |  | Cl=0 at alpha= | -2.5905 | deg
|  |  |  | @ Cl=0.1, Cd= | 0.0048138
|  |  |  | @ Cl=0.4, Cd= | 0.0048328
|  |  |  | @ Cl=0.6, Cd= | 0.0050839
alpha (deg) | Cl | Cd | Cm | Cl/Cd
-9.5 | -0.4782 | 0.08168 | -0.0436 | -5.8546
-9 | -0.4738 | 0.07148 | -0.0521 | -6.6284
-8.5 | -0.4803 | 0.06229 | -0.0579 | -7.7107
-8 | -0.4306 | 0.04032 | -0.1016 | -10.6796
-7.5 | -0.4768 | 0.03303 | -0.0983 | -14.4354
-7 | -0.4927 | 0.02442 | -0.0965 | -20.1761
-6.5 | -0.4902 | 0.01585 | -0.093 | -30.9274
-6 | -0.4658 | 0.00818 | -0.0882 | -56.9438
-5.5 | -0.4029 | 0.00594 | -0.0845 | -67.8283
-5 | -0.3314 | 0.00556 | -0.0825 | -59.6043
-4.5 | -0.2609 | 0.00531 | -0.0811 | -49.1337
-4 | -0.1915 | 0.00519 | -0.0799 | -36.8979
-3.5 | -0.1229 | 0.00507 | -0.0791 | -24.2406
-3 | -0.0552 | 0.00499 | -0.0784 | -11.0621
-2.5 | 0.0122 | 0.0049 | -0.078 | 2.4898
-2 | 0.0785 | 0.00483 | -0.0776 | 16.2526
-1.5 | 0.1449 | 0.00478 | -0.0773 | 30.3138
-1 | 0.2109 | 0.00475 | -0.0771 | 44.4
-0.5 | 0.2766 | 0.00475 | -0.077 | 58.2316
0 | 0.3425 | 0.00478 | -0.0769 | 71.6527
0.5 | 0.4079 | 0.00484 | -0.0767 | 84.2769
1 | 0.4737 | 0.00489 | -0.0765 | 96.8712
1.5 | 0.5391 | 0.00501 | -0.0762 | 107.6048
2 | 0.605 | 0.00509 | -0.0758 | 118.8605
2.5 | 0.6713 | 0.00522 | -0.0754 | 128.6015
3 | 0.7366 | 0.00544 | -0.0746 | 135.4044
3.5 | 0.8028 | 0.00567 | -0.0737 | 141.5873
4 | 0.8695 | 0.00597 | -0.0726 | 145.6449
4.5 | 0.9356 | 0.00637 | -0.0711 | 146.876
5 | 1.0025 | 0.00679 | -0.0693 | 147.6436
5.5 | 1.0694 | 0.00728 | -0.0671 | 146.8956
6 | 1.1379 | 0.00772 | -0.0647 | 147.3964
6.5 | 1.2078 | 0.00817 | -0.0618 | 147.8335
7 | 1.2744 | 0.00903 | -0.0574 | 141.1296