## index
index | Re | Mach | Datasource
1 | 50000 | 0 | JavaFoil+Calcfoil stall+Eppler ext transition
2 | 50000 | 0 | XFOIL ncrit=9
3 | 50000 | 0.1 | JavaFoil+Calcfoil stall+Eppler ext transition
4 | 50000 | 0.1 | XFOIL ncrit=9
5 | 50000 | 0.25 | JavaFoil+Calcfoil stall+Eppler ext transition
6 | 50000 | 0.25 | XFOIL ncrit=9
7 | 50000 | 0.5 | JavaFoil+Calcfoil stall+Eppler ext transition
8 | 50000 | 0.5 | XFOIL ncrit=9
9 | 100000 | 0 | JavaFoil+Calcfoil stall+Eppler ext transition
10 | 100000 | 0 | XFOIL ncrit=9
11 | 100000 | 0.1 | JavaFoil+Calcfoil stall+Eppler ext transition
12 | 100000 | 0.1 | XFOIL ncrit=9
13 | 100000 | 0.25 | JavaFoil+Calcfoil stall+Eppler ext transition
14 | 100000 | 0.25 | XFOIL ncrit=9
15 | 100000 | 0.5 | JavaFoil+Calcfoil stall+Eppler ext transition
16 | 100000 | 0.5 | XFOIL ncrit=9
17 | 250000 | 0 | JavaFoil+Calcfoil stall+Eppler ext transition
18 | 250000 | 0 | XFOIL ncrit=9
19 | 250000 | 0.1 | JavaFoil+Calcfoil stall+Eppler ext transition
20 | 250000 | 0.1 | XFOIL ncrit=9
21 | 250000 | 0.25 | JavaFoil+Calcfoil stall+Eppler ext transition
22 | 250000 | 0.25 | XFOIL ncrit=9
23 | 250000 | 0.5 | JavaFoil+Calcfoil stall+Eppler ext transition
24 | 250000 | 0.5 | XFOIL ncrit=9
25 | 500000 | 0 | JavaFoil+Calcfoil stall+Eppler ext transition
26 | 500000 | 0 | XFOIL ncrit=9
27 | 500000 | 0.1 | JavaFoil+Calcfoil stall+Eppler ext transition
28 | 500000 | 0.1 | XFOIL ncrit=9
29 | 500000 | 0.25 | JavaFoil+Calcfoil stall+Eppler ext transition
30 | 500000 | 0.25 | XFOIL ncrit=9
31 | 500000 | 0.5 | JavaFoil+Calcfoil stall+Eppler ext transition
32 | 500000 | 0.5 | XFOIL ncrit=9
33 | 750000 | 0 | JavaFoil+Calcfoil stall+Eppler ext transition
34 | 750000 | 0 | XFOIL ncrit=9
35 | 750000 | 0.1 | JavaFoil+Calcfoil stall+Eppler ext transition
36 | 750000 | 0.1 | XFOIL ncrit=9
37 | 750000 | 0.25 | JavaFoil+Calcfoil stall+Eppler ext transition
38 | 750000 | 0.25 | XFOIL ncrit=9
39 | 750000 | 0.5 | JavaFoil+Calcfoil stall+Eppler ext transition
40 | 750000 | 0.5 | XFOIL ncrit=9
41 | 1000000 | 0 | JavaFoil+Calcfoil stall+Eppler ext transition
42 | 1000000 | 0 | XFOIL ncrit=9
43 | 1000000 | 0.1 | JavaFoil+Calcfoil stall+Eppler ext transition
44 | 1000000 | 0.1 | XFOIL ncrit=9
45 | 1000000 | 0.25 | JavaFoil+Calcfoil stall+Eppler ext transition
46 | 1000000 | 0.25 | XFOIL ncrit=9
47 | 1000000 | 0.5 | JavaFoil+Calcfoil stall+Eppler ext transition
48 | 1000000 | 0.5 | XFOIL ncrit=9
49 | 2000000 | 0 | JavaFoil+Calcfoil stall+Eppler ext transition
50 | 2000000 | 0 | XFOIL ncrit=9
51 | 2000000 | 0.1 | JavaFoil+Calcfoil stall+Eppler ext transition
52 | 2000000 | 0.1 | XFOIL ncrit=9
53 | 2000000 | 0.25 | JavaFoil+Calcfoil stall+Eppler ext transition
54 | 2000000 | 0.25 | XFOIL ncrit=9
55 | 2000000 | 0.5 | JavaFoil+Calcfoil stall+Eppler ext transition
56 | 2000000 | 0.5 | XFOIL ncrit=9
57 | 3000000 | 0 | JavaFoil+Calcfoil stall+Eppler ext transition
58 | 3000000 | 0 | XFOIL ncrit=9
59 | 3000000 | 0.1 | JavaFoil+Calcfoil stall+Eppler ext transition
60 | 3000000 | 0.1 | XFOIL ncrit=9
61 | 3000000 | 0.25 | JavaFoil+Calcfoil stall+Eppler ext transition
62 | 3000000 | 0.25 | XFOIL ncrit=9
63 | 3000000 | 0.5 | JavaFoil+Calcfoil stall+Eppler ext transition
64 | 3000000 | 0.5 | XFOIL ncrit=9
65 | 4000000 | 0 | JavaFoil+Calcfoil stall+Eppler ext transition
66 | 4000000 | 0 | XFOIL ncrit=9
67 | 4000000 | 0.1 | JavaFoil+Calcfoil stall+Eppler ext transition
68 | 4000000 | 0.1 | XFOIL ncrit=9
69 | 4000000 | 0.25 | JavaFoil+Calcfoil stall+Eppler ext transition
70 | 4000000 | 0.25 | XFOIL ncrit=9
71 | 4000000 | 0.5 | JavaFoil+Calcfoil stall+Eppler ext transition
72 | 4000000 | 0.5 | XFOIL ncrit=9
73 | 5000000 | 0 | JavaFoil+Calcfoil stall+Eppler ext transition
74 | 5000000 | 0 | XFOIL ncrit=9
75 | 5000000 | 0.1 | JavaFoil+Calcfoil stall+Eppler ext transition
76 | 5000000 | 0.1 | XFOIL ncrit=9
77 | 5000000 | 0.25 | JavaFoil+Calcfoil stall+Eppler ext transition
78 | 5000000 | 0.25 | XFOIL ncrit=9
79 | 5000000 | 0.5 | JavaFoil+Calcfoil stall+Eppler ext transition
80 | 5000000 | 0.5 | XFOIL ncrit=9
81 | 6000000 | 0 | JavaFoil+Calcfoil stall+Eppler ext transition
82 | 6000000 | 0 | XFOIL ncrit=9
83 | 6000000 | 0.1 | JavaFoil+Calcfoil stall+Eppler ext transition
84 | 6000000 | 0.1 | XFOIL ncrit=9
85 | 6000000 | 0.25 | JavaFoil+Calcfoil stall+Eppler ext transition
86 | 6000000 | 0.25 | XFOIL ncrit=9
87 | 6000000 | 0.5 | JavaFoil+Calcfoil stall+Eppler ext transition
88 | 6000000 | 0.5 | XFOIL ncrit=9
89 | 7000000 | 0 | JavaFoil+Calcfoil stall+Eppler ext transition
90 | 7000000 | 0 | XFOIL ncrit=9
91 | 7000000 | 0.1 | JavaFoil+Calcfoil stall+Eppler ext transition
92 | 7000000 | 0.1 | XFOIL ncrit=9
93 | 7000000 | 0.25 | JavaFoil+Calcfoil stall+Eppler ext transition
94 | 7000000 | 0.25 | XFOIL ncrit=9
95 | 7000000 | 0.5 | JavaFoil+Calcfoil stall+Eppler ext transition
96 | 7000000 | 0.5 | XFOIL ncrit=9
97 | 8000000 | 0 | JavaFoil+Calcfoil stall+Eppler ext transition
98 | 8000000 | 0 | XFOIL ncrit=9
99 | 8000000 | 0.1 | JavaFoil+Calcfoil stall+Eppler ext transition
100 | 8000000 | 0.1 | XFOIL ncrit=9
101 | 8000000 | 0.25 | JavaFoil+Calcfoil stall+Eppler ext transition
102 | 8000000 | 0.25 | XFOIL ncrit=9
103 | 8000000 | 0.5 | JavaFoil+Calcfoil stall+Eppler ext transition
104 | 8000000 | 0.5 | XFOIL ncrit=9
105 | 10000000 | 0 | JavaFoil+Calcfoil stall+Eppler ext transition
106 | 10000000 | 0 | XFOIL ncrit=9
107 | 10000000 | 0.1 | JavaFoil+Calcfoil stall+Eppler ext transition
108 | 10000000 | 0.1 | XFOIL ncrit=9
109 | 10000000 | 0.25 | JavaFoil+Calcfoil stall+Eppler ext transition
110 | 10000000 | 0.25 | XFOIL ncrit=9
111 | 10000000 | 0.5 | JavaFoil+Calcfoil stall+Eppler ext transition
112 | 10000000 | 0.5 | XFOIL ncrit=9
113 | 12000000 | 0 | JavaFoil+Calcfoil stall+Eppler ext transition
114 | 12000000 | 0 | XFOIL ncrit=9
115 | 12000000 | 0.1 | JavaFoil+Calcfoil stall+Eppler ext transition
116 | 12000000 | 0.1 | XFOIL ncrit=9
117 | 12000000 | 0.25 | JavaFoil+Calcfoil stall+Eppler ext transition
118 | 12000000 | 0.25 | XFOIL ncrit=9
119 | 12000000 | 0.5 | JavaFoil+Calcfoil stall+Eppler ext transition
120 | 12000000 | 0.5 | XFOIL ncrit=9
121 | 14000000 | 0 | JavaFoil+Calcfoil stall+Eppler ext transition
122 | 14000000 | 0 | XFOIL ncrit=9
123 | 14000000 | 0.1 | JavaFoil+Calcfoil stall+Eppler ext transition
124 | 14000000 | 0.1 | XFOIL ncrit=9
125 | 14000000 | 0.25 | JavaFoil+Calcfoil stall+Eppler ext transition
126 | 14000000 | 0.25 | XFOIL ncrit=9
127 | 14000000 | 0.5 | JavaFoil+Calcfoil stall+Eppler ext transition
128 | 14000000 | 0.5 | XFOIL ncrit=9
129 | 16000000 | 0 | JavaFoil+Calcfoil stall+Eppler ext transition
130 | 16000000 | 0 | XFOIL ncrit=9
131 | 16000000 | 0.1 | JavaFoil+Calcfoil stall+Eppler ext transition
132 | 16000000 | 0.1 | XFOIL ncrit=9
133 | 16000000 | 0.25 | JavaFoil+Calcfoil stall+Eppler ext transition
134 | 16000000 | 0.25 | XFOIL ncrit=9
135 | 16000000 | 0.5 | JavaFoil+Calcfoil stall+Eppler ext transition
136 | 16000000 | 0.5 | XFOIL ncrit=9
137 | 18000000 | 0 | JavaFoil+Calcfoil stall+Eppler ext transition
138 | 18000000 | 0 | XFOIL ncrit=9
139 | 18000000 | 0.1 | JavaFoil+Calcfoil stall+Eppler ext transition
140 | 18000000 | 0.1 | XFOIL ncrit=9
141 | 18000000 | 0.25 | JavaFoil+Calcfoil stall+Eppler ext transition
142 | 18000000 | 0.25 | XFOIL ncrit=9
143 | 18000000 | 0.5 | JavaFoil+Calcfoil stall+Eppler ext transition
144 | 18000000 | 0.5 | XFOIL ncrit=9
145 | 20000000 | 0 | JavaFoil+Calcfoil stall+Eppler ext transition
146 | 20000000 | 0 | XFOIL ncrit=9
147 | 20000000 | 0.1 | JavaFoil+Calcfoil stall+Eppler ext transition
148 | 20000000 | 0.1 | XFOIL ncrit=9
149 | 20000000 | 0.25 | JavaFoil+Calcfoil stall+Eppler ext transition
150 | 20000000 | 0.25 | XFOIL ncrit=9
151 | 20000000 | 0.5 | JavaFoil+Calcfoil stall+Eppler ext transition
152 | 20000000 | 0.5 | XFOIL ncrit=9

## 1. Re 50k Mach 0.00 (1)
BIGFOIL.COM POLAR EXPORT
NACA65-309 a=0.6
NACA65-309 a=0.6 |  |  |  | Cl Max: | 0.795 | at alpha= | 8.5 | deg
JavaFoil+Calcfoil stall+Eppler ext transition |  |  |  | L/D Max: | 33.64 | at alpha= | 3.5 | deg
Re: | 50000 |  |  | Cd Min: | 0.01418 | at alpha= | -0.5 | deg
Mach: | 0 |  |  | Cl=0 at alpha= | -2.0532 | deg
|  |  |  | @ Cl=0.1, Cd= | 0.021386
|  |  |  | @ Cl=0.4, Cd= | 0.01683
|  |  |  | @ Cl=0.6, Cd= | 0.24137
alpha (deg) | Cl | Cd | Cm | Cl/Cd
-15 | -0.31 | 0.41438 | -0.01 | -0.748
-14.5 | -0.329 | 0.35329 | -0.01 | -0.93
-14 | -0.348 | 0.30944 | -0.01 | -1.124
-13.5 | -0.367 | 0.29055 | -0.01 | -1.263
-13 | -0.386 | 0.27008 | -0.01 | -1.43
-12.5 | -0.405 | 0.2316 | -0.01 | -1.748
-12 | -0.423 | 0.21903 | -0.01 | -1.929
-11.5 | -0.439 | 0.18767 | -0.011 | -2.338
-11 | -0.453 | 0.17599 | -0.011 | -2.572
-10.5 | -0.462 | 0.14963 | -0.011 | -3.085
-10 | -0.463 | 0.1335 | -0.011 | -3.468
-9.5 | -0.461 | 0.11742 | -0.012 | -3.924
-9 | -0.455 | 0.10514 | -0.012 | -4.325
-8.5 | -0.445 | 0.09481 | -0.012 | -4.689
-8 | -0.43 | 0.08569 | -0.012 | -5.02
-7.5 | -0.411 | 0.0788 | -0.012 | -5.22
-7 | -0.388 | 0.06872 | -0.013 | -5.652
-6.5 | -0.361 | 0.06243 | -0.013 | -5.786
-6 | -0.33 | 0.05738 | -0.013 | -5.756
-5.5 | -0.296 | 0.0528 | -0.014 | -5.603
-5 | -0.258 | 0.04895 | -0.015 | -5.281
-4.5 | -0.219 | 0.04584 | -0.015 | -4.766
-4 | -0.176 | 0.04319 | -0.015 | -4.084
-3.5 | -0.133 | 0.04081 | -0.016 | -3.251
-3 | -0.088 | 0.03903 | -0.016 | -2.247
-2.5 | -0.042 | 0.03759 | -0.017 | -1.113
-2 | 0.005 | 0.03631 | -0.018 | 0.126
-1.5 | 0.051 | 0.03521 | -0.019 | 1.458
-1 | 0.122 | 0.01518 | -0.043 | 8.036
-0.5 | 0.18 | 0.01418 | -0.043 | 12.707
0 | 0.231 | 0.01606 | -0.043 | 14.366
0.5 | 0.286 | 0.01627 | -0.044 | 17.596
1 | 0.342 | 0.01651 | -0.044 | 20.698
1.5 | 0.397 | 0.01681 | -0.045 | 23.612
2 | 0.45 | 0.01716 | -0.045 | 26.239
2.5 | 0.503 | 0.01759 | -0.045 | 28.614
3 | 0.557 | 0.01802 | -0.046 | 30.902
3.5 | 0.632 | 0.01879 | -0.048 | 33.64
4 | 0.557 | 0.03835 | -0.021 | 14.525
4.5 | 0.598 | 0.04051 | -0.02 | 14.755
5 | 0.636 | 0.04311 | -0.02 | 14.759
5.5 | 0.672 | 0.0466 | -0.019 | 14.429
6 | 0.705 | 0.04992 | -0.018 | 14.131
6.5 | 0.735 | 0.05471 | -0.018 | 13.431
7 | 0.76 | 0.05972 | -0.017 | 12.734
7.5 | 0.782 | 0.06792 | -0.017 | 11.509
8 | 0.792 | 0.07187 | -0.017 | 11.026
8.5 | 0.795 | 0.08295 | -0.017 | 9.578
9 | 0.79 | 0.08897 | -0.017 | 8.875
9.5 | 0.778 | 0.09917 | -0.016 | 7.843
10 | 0.76 | 0.11183 | -0.016 | 6.796
10.5 | 0.737 | 0.12586 | -0.016 | 5.855
11 | 0.71 | 0.13983 | -0.016 | 5.074
11.5 | 0.679 | 0.16067 | -0.015 | 4.224
12 | 0.646 | 0.17651 | -0.016 | 3.659
12.5 | 0.612 | 0.20004 | -0.015 | 3.057
13 | 0.577 | 0.22958 | -0.015 | 2.513
13.5 | 0.542 | 0.24137 | -0.016 | 2.247

## 2. Re 50k Mach 0.00 (2)
BIGFOIL.COM POLAR EXPORT
NACA65-309 a=0.6
NACA65-309 a=0.6 |  |  |  | Cl Max: | 0.9923 | at alpha= | 9 | deg
XFOIL ncrit=9 |  |  |  | L/D Max: | 26.1305 | at alpha= | 6 | deg
Re: | 50000 |  |  | Cd Min: | 0.25907 | at alpha= | -19.5 | deg
Mach: | 0 |  |  | Cl=0 at alpha= | 0.49626 | deg
|  |  |  | @ Cl=0.1, Cd= | 0.024682
|  |  |  | @ Cl=0.4, Cd= | 0.03679
|  |  |  | @ Cl=0.6, Cd= | 0.038447
alpha (deg) | Cl | Cd | Cm | Cl/Cd
-20 | -0.7363 | 0.25565 | 0.0481 | -2.8801
-19.5 | -0.7317 | 0.25907 | 0.0416 | -2.8243
-19 | -0.697 | 0.23716 | 0.0415 | -2.9389
-18.5 | -0.6796 | 0.23091 | 0.0376 | -2.9431
-18 | -0.6663 | 0.2272 | 0.0324 | -2.9327
-17.5 | -0.6626 | 0.22839 | 0.0262 | -2.9012
-17 | -0.6305 | 0.21173 | 0.0254 | -2.9778
-16.5 | -0.614 | 0.20535 | 0.0218 | -2.99
-16 | -0.6074 | 0.20315 | 0.0162 | -2.9899
-15.5 | -0.5853 | 0.19258 | 0.0138 | -3.0393
-15 | -0.5687 | 0.18561 | 0.0108 | -3.064
-14.5 | -0.5716 | 0.1847 | 0.0049 | -3.0947
-14 | -0.5412 | 0.17216 | 0.0043 | -3.1436
-13.5 | -0.5506 | 0.17142 | -0.0019 | -3.212
-13 | -0.5198 | 0.15943 | -0.0022 | -3.2604
-12.5 | -0.5064 | 0.15175 | -0.0048 | -3.3371
-12 | -0.5122 | 0.14833 | -0.0098 | -3.4531
-11.5 | -0.4918 | 0.13926 | -0.0108 | -3.5315
-11 | -0.4776 | 0.13154 | -0.0125 | -3.6308
-10.5 | -0.4699 | 0.12481 | -0.0147 | -3.7649
-10 | -0.4704 | 0.11923 | -0.0176 | -3.9453
-9.5 | -0.4507 | 0.11123 | -0.0173 | -4.052
-9 | -0.442 | 0.10479 | -0.0177 | -4.218
-8.5 | -0.4384 | 0.09902 | -0.018 | -4.4274
-8 | -0.4216 | 0.09225 | -0.0163 | -4.5702
-7.5 | -0.4207 | 0.08741 | -0.014 | -4.813
-7 | -0.39 | 0.08075 | -0.0093 | -4.8297
-6.5 | -0.3741 | 0.0764 | -0.0023 | -4.8966
-5 | -0.3643 | 0.06212 | 0.0137 | -5.8645
-4.5 | -0.4598 | 0.04535 | -0.0309 | -10.1389
-4 | -0.4108 | 0.03843 | -0.0313 | -10.6896
-3.5 | -0.3588 | 0.0335 | -0.0302 | -10.7104
-3 | -0.3089 | 0.02985 | -0.0287 | -10.3484
-2.5 | -0.2612 | 0.02707 | -0.0269 | -9.6491
-2 | -0.214 | 0.02501 | -0.0245 | -8.5566
-1.5 | -0.1663 | 0.02258 | -0.0236 | -7.3649
-1 | -0.1196 | 0.02006 | -0.0193 | -5.9621
-0.5 | -0.0799 | 0.02062 | -0.0183 | -3.8749
0 | -0.0398 | 0.0213 | -0.0175 | -1.8685
0.5 | 0.0003 | 0.02211 | -0.0169 | 0.013569
1 | 0.0403 | 0.02304 | -0.0163 | 1.7491
1.5 | 0.08 | 0.02408 | -0.0159 | 3.3223
2 | 0.1192 | 0.02526 | -0.0156 | 4.7189
2.5 | 0.1577 | 0.02658 | -0.0153 | 5.933
3 | 0.1955 | 0.02805 | -0.0151 | 6.9697
3.5 | 0.2322 | 0.02969 | -0.0151 | 7.8208
4 | 0.3043 | 0.03276 | -0.0222 | 9.2888
4.5 | 0.3805 | 0.03599 | -0.0298 | 10.5724
5 | 0.458 | 0.03917 | -0.0367 | 11.6926
5.5 | 0.5461 | 0.04199 | -0.0435 | 13.0055
6 | 0.7489 | 0.02866 | -0.0259 | 26.1305
6.5 | 0.8383 | 0.03358 | -0.0273 | 24.9643
7 | 0.903 | 0.03934 | -0.0266 | 22.9537
7.5 | 0.9493 | 0.04631 | -0.0241 | 20.4988
8 | 0.9763 | 0.05394 | -0.0206 | 18.0997
8.5 | 0.9867 | 0.06324 | -0.0168 | 15.6025
9 | 0.9923 | 0.07576 | -0.0154 | 13.0979
9.5 | 0.9239 | 0.08498 | -0.0148 | 10.872
10 | 0.7553 | 0.11735 | -0.0517 | 6.4363
10.5 | 0.7524 | 0.12687 | -0.0547 | 5.9305
11 | 0.7675 | 0.13603 | -0.0557 | 5.6421
11.5 | 0.7749 | 0.14378 | -0.0562 | 5.3895
12 | 0.8011 | 0.15332 | -0.0555 | 5.225
12.5 | 0.7885 | 0.15899 | -0.0584 | 4.9594
13 | 0.811 | 0.16869 | -0.059 | 4.8076
13.5 | 0.8066 | 0.17452 | -0.0624 | 4.6218
14 | 0.8209 | 0.1824 | -0.0643 | 4.5005

## 3. Re 50k Mach 0.10 (1)
BIGFOIL.COM POLAR EXPORT
NACA65-309 a=0.6
NACA65-309 a=0.6 |  |  |  | Cl Max: | 0.79 | at alpha= | 8 | deg
JavaFoil+Calcfoil stall+Eppler ext transition |  |  |  | L/D Max: | 33.683 | at alpha= | 3.5 | deg
Re: | 50000 |  |  | Cd Min: | 0.01419 | at alpha= | -0.5 | deg
Mach: | 0.1 |  |  | Cl=0 at alpha= | -2.0532 | deg
|  |  |  | @ Cl=0.1, Cd= | 0.021726
|  |  |  | @ Cl=0.4, Cd= | 0.016867
|  |  |  | @ Cl=0.6, Cd= | 0.2501
alpha (deg) | Cl | Cd | Cm | Cl/Cd
-15 | -0.268 | 0.46104 | -0.01 | -0.582
-14.5 | -0.289 | 0.39054 | -0.01 | -0.739
-14 | -0.31 | 0.36143 | -0.01 | -0.858
-13.5 | -0.332 | 0.3116 | -0.01 | -1.064
-13 | -0.354 | 0.29894 | -0.01 | -1.183
-12.5 | -0.375 | 0.25896 | -0.011 | -1.449
-12 | -0.396 | 0.23222 | -0.011 | -1.706
-11.5 | -0.416 | 0.20485 | -0.011 | -2.03
-11 | -0.433 | 0.18216 | -0.011 | -2.377
-10.5 | -0.445 | 0.15359 | -0.011 | -2.9
-10 | -0.45 | 0.13531 | -0.012 | -3.323
-9.5 | -0.45 | 0.1243 | -0.012 | -3.622
-9 | -0.447 | 0.10653 | -0.012 | -4.192
-8.5 | -0.439 | 0.09576 | -0.012 | -4.581
-8 | -0.426 | 0.0861 | -0.012 | -4.948
-7.5 | -0.409 | 0.079 | -0.012 | -5.174
-7 | -0.387 | 0.0704 | -0.013 | -5.497
-6.5 | -0.361 | 0.06362 | -0.013 | -5.67
-6 | -0.33 | 0.05783 | -0.013 | -5.713
-5.5 | -0.296 | 0.05293 | -0.014 | -5.6
-5 | -0.259 | 0.04939 | -0.015 | -5.248
-4.5 | -0.219 | 0.04616 | -0.015 | -4.75
-4 | -0.177 | 0.04315 | -0.016 | -4.105
-3.5 | -0.133 | 0.04095 | -0.016 | -3.255
-3 | -0.088 | 0.03913 | -0.017 | -2.252
-2.5 | -0.042 | 0.03765 | -0.017 | -1.117
-2 | 0.005 | 0.03633 | -0.018 | 0.126
-1.5 | 0.052 | 0.03524 | -0.019 | 1.463
-1 | 0.123 | 0.01525 | -0.043 | 8.035
-0.5 | 0.181 | 0.01419 | -0.043 | 12.764
0 | 0.232 | 0.01612 | -0.044 | 14.38
0.5 | 0.287 | 0.01633 | -0.044 | 17.601
1 | 0.343 | 0.01656 | -0.044 | 20.723
1.5 | 0.399 | 0.01686 | -0.045 | 23.632
2 | 0.452 | 0.01723 | -0.045 | 26.251
2.5 | 0.506 | 0.01765 | -0.046 | 28.655
3 | 0.559 | 0.01808 | -0.046 | 30.945
3.5 | 0.635 | 0.01885 | -0.049 | 33.683
4 | 0.56 | 0.03831 | -0.021 | 14.61
4.5 | 0.6 | 0.04063 | -0.02 | 14.778
5 | 0.639 | 0.04329 | -0.02 | 14.761
5.5 | 0.675 | 0.04663 | -0.019 | 14.473
6 | 0.708 | 0.05034 | -0.018 | 14.054
6.5 | 0.736 | 0.0554 | -0.018 | 13.293
7 | 0.761 | 0.06058 | -0.018 | 12.567
7.5 | 0.781 | 0.0676 | -0.017 | 11.56
8 | 0.79 | 0.07362 | -0.017 | 10.736
8.5 | 0.79 | 0.08242 | -0.017 | 9.586
9 | 0.782 | 0.09285 | -0.017 | 8.423
9.5 | 0.767 | 0.10083 | -0.016 | 7.604
10 | 0.745 | 0.11323 | -0.016 | 6.578
10.5 | 0.717 | 0.13402 | -0.016 | 5.352
11 | 0.685 | 0.138 | -0.016 | 4.967
11.5 | 0.65 | 0.1655 | -0.016 | 3.928
12 | 0.613 | 0.19352 | -0.015 | 3.166
12.5 | 0.574 | 0.22394 | -0.015 | 2.564
13 | 0.536 | 0.2501 | -0.016 | 2.141

## 4. Re 50k Mach 0.10 (2)
BIGFOIL.COM POLAR EXPORT
NACA65-309 a=0.6
NACA65-309 a=0.6 |  |  |  | Cl Max: | 0.9898 | at alpha= | 20 | deg
XFOIL ncrit=9 |  |  |  | L/D Max: | 25.9792 | at alpha= | 6 | deg
Re: | 50000 |  |  | Cd Min: | 0.27018 | at alpha= | 20 | deg
Mach: | 0.1 |  |  | Cl=0 at alpha= | 0.50746 | deg
|  |  |  | @ Cl=0.1, Cd= | 0.024774
|  |  |  | @ Cl=0.4, Cd= | 0.036852
|  |  |  | @ Cl=0.6, Cd= | 0.038653
alpha (deg) | Cl | Cd | Cm | Cl/Cd
-20 | -0.7397 | 0.25748 | 0.0482 | -2.8728
-19.5 | -0.7217 | 0.24858 | 0.0442 | -2.9033
-19 | -0.6988 | 0.23772 | 0.0419 | -2.9396
-18.5 | -0.6815 | 0.23161 | 0.0378 | -2.9424
-18 | -0.669 | 0.22855 | 0.0324 | -2.9271
-17.5 | -0.666 | 0.23019 | 0.0261 | -2.8933
-17 | -0.6314 | 0.21212 | 0.0257 | -2.9766
-16.5 | -0.6154 | 0.206 | 0.0218 | -2.9874
-16 | -0.6102 | 0.20457 | 0.016 | -2.9828
-15.5 | -0.5848 | 0.19266 | 0.0142 | -3.0354
-15 | -0.5697 | 0.18625 | 0.0108 | -3.0588
-14.5 | -0.5746 | 0.18606 | 0.0046 | -3.0883
-14 | -0.5419 | 0.17277 | 0.0042 | -3.1365
-13.5 | -0.5339 | 0.16672 | 0.0003 | -3.2024
-13 | -0.5217 | 0.16035 | -0.0026 | -3.2535
-12.5 | -0.5048 | 0.15196 | -0.0046 | -3.3219
-12 | -0.5152 | 0.14945 | -0.0103 | -3.4473
-11.5 | -0.4945 | 0.14025 | -0.0113 | -3.5258
-11 | -0.4793 | 0.13231 | -0.0129 | -3.6226
-10.5 | -0.4722 | 0.12564 | -0.0152 | -3.7584
-10 | -0.4736 | 0.12015 | -0.0182 | -3.9417
-9.5 | -0.4524 | 0.11193 | -0.0177 | -4.0418
-9 | -0.444 | 0.10549 | -0.0181 | -4.2089
-8.5 | -0.4425 | 0.09988 | -0.0185 | -4.4303
-8 | -0.4227 | 0.09283 | -0.0165 | -4.5535
-7.5 | -0.425 | 0.0882 | -0.0142 | -4.8186
-7 | -0.3921 | 0.08135 | -0.0093 | -4.8199
-6.5 | -0.3515 | 0.07488 | -0.0035 | -4.6942
-4.5 | -0.4645 | 0.04621 | -0.03 | -10.0519
-4 | -0.4143 | 0.03888 | -0.0313 | -10.6559
-3.5 | -0.3626 | 0.03374 | -0.0304 | -10.7469
-3 | -0.312 | 0.0301 | -0.0288 | -10.3654
-2.5 | -0.2639 | 0.02727 | -0.0271 | -9.6773
-2 | -0.2163 | 0.02515 | -0.0246 | -8.6004
-1.5 | -0.169 | 0.02296 | -0.0235 | -7.3606
-1 | -0.1212 | 0.02012 | -0.0193 | -6.0239
-0.5 | -0.0813 | 0.02068 | -0.0183 | -3.9313
0 | -0.041 | 0.02136 | -0.0175 | -1.9195
0.5 | -0.0006 | 0.02218 | -0.0169 | -0.027051
1 | 0.0396 | 0.0231 | -0.0164 | 1.7143
1.5 | 0.0795 | 0.02416 | -0.0159 | 3.2906
2 | 0.1189 | 0.02534 | -0.0156 | 4.6922
2.5 | 0.1576 | 0.02667 | -0.0153 | 5.9093
3 | 0.1956 | 0.02815 | -0.0152 | 6.9485
3.5 | 0.2324 | 0.0298 | -0.0151 | 7.7987
4 | 0.3072 | 0.03294 | -0.0227 | 9.326
4.5 | 0.386 | 0.03628 | -0.0306 | 10.6395
5 | 0.4621 | 0.03939 | -0.0372 | 11.7314
5.5 | 0.5464 | 0.04212 | -0.0433 | 12.9725
6 | 0.7508 | 0.0289 | -0.0255 | 25.9792
6.5 | 0.8454 | 0.03425 | -0.0276 | 24.6832
7 | 0.907 | 0.03984 | -0.0263 | 22.7661
7.5 | 0.9518 | 0.04689 | -0.0236 | 20.2986
8 | 0.9769 | 0.05454 | -0.02 | 17.9116
8.5 | 0.985 | 0.06369 | -0.0163 | 15.4655
9 | 0.9762 | 0.07434 | -0.0141 | 13.1316
9.5 | 0.9199 | 0.08427 | -0.0136 | 10.9161
10 | 0.8409 | 0.10151 | -0.0262 | 8.2839
10.5 | 0.7531 | 0.12734 | -0.0548 | 5.9141
11.5 | 0.7703 | 0.144 | -0.0568 | 5.3493
12 | 0.7973 | 0.15336 | -0.0561 | 5.1989
12.5 | 0.7874 | 0.15946 | -0.0589 | 4.9379
13 | 0.816 | 0.16987 | -0.059 | 4.8037
13.5 | 0.8084 | 0.17529 | -0.0628 | 4.6118
14 | 0.8189 | 0.18266 | -0.0652 | 4.4832
14.5 | 0.8484 | 0.19374 | -0.0655 | 4.3791
15 | 0.8545 | 0.20029 | -0.069 | 4.2663
15.5 | 0.873 | 0.20954 | -0.0713 | 4.1663
16 | 0.8717 | 0.21279 | -0.0767 | 4.0965
16.5 | 0.8812 | 0.21934 | -0.0813 | 4.0175
17 | 0.904 | 0.22956 | -0.0832 | 3.938
17.5 | 0.912 | 0.23396 | -0.0884 | 3.8981
18 | 0.926 | 0.24118 | -0.0926 | 3.8395
18.5 | 0.9571 | 0.2559 | -0.093 | 3.7401
19 | 0.9552 | 0.25436 | -0.1012 | 3.7553
19.5 | 0.9751 | 0.26281 | -0.104 | 3.7103
20 | 0.9898 | 0.27018 | -0.1086 | 3.6635

## 5. Re 50k Mach 0.25 (1)
BIGFOIL.COM POLAR EXPORT
NACA65-309 a=0.6
NACA65-309 a=0.6 |  |  |  | Cl Max: | 0.774 | at alpha= | 7.5 | deg
JavaFoil+Calcfoil stall+Eppler ext transition |  |  |  | L/D Max: | 33.934 | at alpha= | 3.5 | deg
Re: | 50000 |  |  | Cd Min: | 0.01431 | at alpha= | -0.5 | deg
Mach: | 0.25 |  |  | Cl=0 at alpha= | -2.0521 | deg
|  |  |  | @ Cl=0.1, Cd= | 0.022475
|  |  |  | @ Cl=0.4, Cd= | 0.33996
|  |  |  | @ Cl=0.6, Cd= | 0.33996
alpha (deg) | Cl | Cd | Cm | Cl/Cd
-13 | -0.062 | 0.24047 | -0.012 | -0.256
-12.5 | -0.059 | 0.22926 | -0.012 | -0.256
-12 | -0.122 | 0.61572 | -0.011 | -0.198
-11.5 | -0.196 | 0.48099 | -0.011 | -0.407
-11 | -0.252 | 0.33703 | -0.011 | -0.749
-10.5 | -0.299 | 0.27028 | -0.012 | -1.104
-10 | -0.331 | 0.19171 | -0.012 | -1.724
-9.5 | -0.356 | 0.16094 | -0.012 | -2.213
-9 | -0.375 | 0.13982 | -0.012 | -2.681
-8.5 | -0.386 | 0.11785 | -0.013 | -3.276
-8 | -0.39 | 0.10617 | -0.012 | -3.669
-7.5 | -0.385 | 0.09165 | -0.012 | -4.203
-7 | -0.373 | 0.07518 | -0.013 | -4.965
-6.5 | -0.354 | 0.0672 | -0.013 | -5.273
-6 | -0.329 | 0.06066 | -0.014 | -5.423
-5.5 | -0.298 | 0.05508 | -0.014 | -5.412
-5 | -0.263 | 0.05052 | -0.015 | -5.197
-4.5 | -0.223 | 0.04696 | -0.015 | -4.755
-4 | -0.181 | 0.04399 | -0.016 | -4.115
-3.5 | -0.136 | 0.04148 | -0.016 | -3.29
-3 | -0.09 | 0.03951 | -0.017 | -2.288
-2.5 | -0.043 | 0.03793 | -0.017 | -1.137
-2 | 0.005 | 0.03656 | -0.018 | 0.129
-1.5 | 0.053 | 0.03541 | -0.02 | 1.496
-1 | 0.126 | 0.01532 | -0.044 | 8.221
-0.5 | 0.186 | 0.01431 | -0.044 | 13.001
0 | 0.238 | 0.01528 | -0.045 | 15.559
0.5 | 0.295 | 0.01654 | -0.045 | 17.83
1 | 0.352 | 0.01679 | -0.045 | 20.972
1.5 | 0.409 | 0.01712 | -0.046 | 23.884
2 | 0.464 | 0.01751 | -0.046 | 26.473
2.5 | 0.519 | 0.01794 | -0.047 | 28.917
3 | 0.574 | 0.01842 | -0.047 | 31.137
3.5 | 0.651 | 0.01917 | -0.05 | 33.934
4 | 0.574 | 0.03865 | -0.022 | 14.849
4.5 | 0.615 | 0.04103 | -0.021 | 14.988
5 | 0.653 | 0.0439 | -0.02 | 14.879
5.5 | 0.688 | 0.04751 | -0.019 | 14.479
6 | 0.718 | 0.05161 | -0.018 | 13.914
6.5 | 0.743 | 0.05777 | -0.018 | 12.863
7 | 0.762 | 0.06413 | -0.018 | 11.884
7.5 | 0.774 | 0.0732 | -0.017 | 10.572
8 | 0.769 | 0.08154 | -0.017 | 9.427
8.5 | 0.749 | 0.09239 | -0.017 | 8.103
9 | 0.715 | 0.10543 | -0.017 | 6.785
9.5 | 0.669 | 0.1212 | -0.017 | 5.523
10 | 0.612 | 0.15784 | -0.015 | 3.875
10.5 | 0.544 | 0.17923 | -0.016 | 3.036
11 | 0.469 | 0.20373 | -0.017 | 2.3
11.5 | 0.386 | 0.22597 | -0.017 | 1.71
12 | 0.297 | 0.29267 | -0.017 | 1.016
12.5 | 0.191 | 0.33996 | -0.018 | 0.563

## 6. Re 50k Mach 0.25 (2)
BIGFOIL.COM POLAR EXPORT
NACA65-309 a=0.6
NACA65-309 a=0.6 |  |  |  | Cl Max: | 0.9877 | at alpha= | 8.5 | deg
XFOIL ncrit=9 |  |  |  | L/D Max: | 25.1832 | at alpha= | 6 | deg
Re: | 50000 |  |  | Cd Min: | 0.26883 | at alpha= | -20 | deg
Mach: | 0.25 |  |  | Cl=0 at alpha= | 0.56901 | deg
|  |  |  | @ Cl=0.1, Cd= | 0.025279
|  |  |  | @ Cl=0.4, Cd= | 0.037234
|  |  |  | @ Cl=0.6, Cd= | 0.041934
alpha (deg) | Cl | Cd | Cm | Cl/Cd
-20 | -0.76 | 0.26883 | 0.0488 | -2.8271
-19.5 | -0.7287 | 0.24815 | 0.0479 | -2.9365
-19 | -0.7096 | 0.24137 | 0.0438 | -2.9399
-18.5 | -0.6935 | 0.23669 | 0.0387 | -2.93
-18 | -0.6862 | 0.23758 | 0.0322 | -2.8883
-17.5 | -0.6573 | 0.22221 | 0.0305 | -2.958
-17 | -0.638 | 0.21494 | 0.0268 | -2.9683
-16.5 | -0.6263 | 0.21141 | 0.0215 | -2.9625
-16 | -0.6109 | 0.20437 | 0.0173 | -2.9892
-15.5 | -0.5872 | 0.19469 | 0.0151 | -3.0161
-15 | -0.5811 | 0.19195 | 0.0097 | -3.0274
-14.5 | -0.5561 | 0.18108 | 0.0079 | -3.071
-14 | -0.5536 | 0.17837 | 0.0027 | -3.1037
-13.5 | -0.5277 | 0.16757 | 0.0013 | -3.1491
-13 | -0.537 | 0.16665 | -0.0047 | -3.2223
-12.5 | -0.5075 | 0.15513 | -0.0055 | -3.2714
-12 | -0.4901 | 0.14682 | -0.0076 | -3.3381
-11.5 | -0.48 | 0.13992 | -0.0103 | -3.4305
-11 | -0.4726 | 0.13344 | -0.0131 | -3.5417
-10.5 | -0.4588 | 0.12612 | -0.0146 | -3.6378
-10 | -0.4569 | 0.12063 | -0.017 | -3.7876
-9.5 | -0.4397 | 0.11296 | -0.0173 | -3.8925
-9 | -0.4296 | 0.10638 | -0.0178 | -4.0384
-8.5 | -0.4259 | 0.10072 | -0.0181 | -4.2286
-8 | -0.4086 | 0.09388 | -0.0165 | -4.3524
-7.5 | -0.4117 | 0.08946 | -0.0143 | -4.6021
-7 | -0.3838 | 0.0829 | -0.0095 | -4.6297
-6.5 | -0.3582 | 0.07741 | -0.0035 | -4.6273
-5 | -0.386 | 0.06473 | 0.0136 | -5.9632
-4.5 | -0.4793 | 0.04903 | -0.0292 | -9.7756
-4 | -0.4326 | 0.0297 | -0.0283 | -14.5657
-3.5 | -0.3844 | 0.02307 | -0.0287 | -16.6623
-3 | -0.3324 | 0.0182 | -0.0279 | -18.2637
-2.5 | -0.2851 | 0.01412 | -0.0265 | -20.1912
-2 | -0.2373 | 0.01121 | -0.0241 | -21.1686
-1.5 | -0.1927 | 0.00911 | -0.0219 | -21.1526
-1 | -0.1495 | 0.00576 | -0.016 | -25.9549
-0.5 | -0.1114 | 0.0062 | -0.0148 | -17.9677
0 | -0.0473 | 0.0217 | -0.0176 | -2.1797
0.5 | -0.0057 | 0.02253 | -0.017 | -0.253
1 | 0.0356 | 0.02348 | -0.0164 | 1.5162
1.5 | 0.0767 | 0.02457 | -0.016 | 3.1217
2 | 0.1171 | 0.0258 | -0.0157 | 4.5388
2.5 | 0.1568 | 0.02717 | -0.0155 | 5.7711
3 | 0.1957 | 0.02871 | -0.0153 | 6.8164
3.5 | 0.2496 | 0.03097 | -0.0185 | 8.0594
4 | 0.3284 | 0.03424 | -0.0264 | 9.5911
4.5 | 0.4078 | 0.03756 | -0.0339 | 10.8573
5 | 0.4883 | 0.04071 | -0.0404 | 11.9946
5.5 | 0.6088 | 0.04203 | -0.0477 | 14.4849
6 | 0.7628 | 0.03029 | -0.0237 | 25.1832
6.5 | 0.8684 | 0.03611 | -0.0262 | 24.0487
7 | 0.9258 | 0.04244 | -0.0243 | 21.8143
7.5 | 0.9614 | 0.04992 | -0.021 | 19.2588
8 | 0.9757 | 0.05767 | -0.0172 | 16.9187
8.5 | 0.9877 | 0.06722 | -0.0146 | 14.6935
9.5 | 0.9028 | 0.08457 | -0.0112 | 10.6752
10 | 0.7363 | 0.0934 | -0.0141 | 7.8833
10.5 | 0.6931 | 0.11286 | -0.0266 | 6.1412
11 | 0.6266 | 0.13112 | -0.0437 | 4.7788
11.5 | 0.6243 | 0.13805 | -0.0453 | 4.5223
12 | 0.6347 | 0.14565 | -0.0463 | 4.3577
12.5 | 0.6324 | 0.15114 | -0.0476 | 4.1842
13 | 0.6362 | 0.15644 | -0.0486 | 4.0667
13.5 | 0.641 | 0.16251 | -0.0503 | 3.9444

## 7. Re 50k Mach 0.50 (1)
BIGFOIL.COM POLAR EXPORT
NACA65-309 a=0.6
NACA65-309 a=0.6 |  |  |  | Cl Max: | 1.135 | at alpha= | 20 | deg
JavaFoil+Calcfoil stall+Eppler ext transition |  |  |  | L/D Max: | 32.738 | at alpha= | 3 | deg
Re: | 50000 |  |  | Cd Min: | 0.01467 | at alpha= | -0.5 | deg
Mach: | 0.5 |  |  | Cl=0 at alpha= | -2.0472 | deg
|  |  |  | @ Cl=0.1, Cd= | 0.025635
|  |  |  | @ Cl=0.4, Cd= | 0.017949
|  |  |  | @ Cl=0.6, Cd= | 0.038039
alpha (deg) | Cl | Cd | Cm | Cl/Cd
-20 | -0.95 | 0.41663 | -0.016 | -2.281
-19.5 | -0.925 | 0.41241 | -0.016 | -2.242
-19 | -0.899 | 0.41405 | -0.017 | -2.171
-18.5 | -0.873 | 0.40922 | -0.017 | -2.134
-18 | -0.847 | 0.40472 | -0.017 | -2.094
-17.5 | -0.819 | 0.36171 | -0.017 | -2.265
-17 | -0.793 | 0.34318 | -0.017 | -2.311
-16.5 | -0.767 | 0.35415 | -0.017 | -2.166
-16 | -0.741 | 0.34601 | -0.017 | -2.142
-15.5 | -0.715 | 0.32566 | -0.017 | -2.196
-15 | -0.689 | 0.47095 | -0.018 | -1.463
-14.5 | -0.661 | 0.29891 | -0.017 | -2.212
-14 | -0.635 | 0.2856 | -0.017 | -2.223
-13.5 | -0.609 | 0.28359 | -0.017 | -2.146
-13 | -0.582 | 0.27582 | -0.017 | -2.111
-12.5 | -0.556 | 0.2718 | -0.018 | -2.045
-12 | -0.529 | 0.28236 | -0.018 | -1.875
-11.5 | -0.502 | 0.2509 | -0.017 | -2.001
-11 | -0.476 | 0.23043 | -0.017 | -2.064
-10.5 | -0.449 | 0.22577 | -0.017 | -1.99
-10 | -0.423 | 0.22002 | -0.017 | -1.921
-9.5 | -0.396 | 0.21965 | -0.018 | -1.804
-9 | -0.37 | 0.20338 | -0.018 | -1.818
-8.5 | -0.343 | 0.20218 | -0.016 | -1.694
-8 | -0.316 | 0.19978 | -0.016 | -1.582
-7.5 | -0.29 | 0.19969 | -0.016 | -1.45
-7 | -0.263 | 0.17607 | -0.017 | -1.494
-6.5 | -0.236 | 0.19522 | -0.017 | -1.211
-6 | -0.21 | 0.17474 | -0.014 | -1.2
-5.5 | -0.183 | 0.13448 | -0.015 | -1.362
-5 | -0.195 | 0.09733 | -0.015 | -2.003
-4.5 | -0.224 | 0.05875 | -0.015 | -3.81
-4 | -0.193 | 0.04992 | -0.017 | -3.856
-3.5 | -0.149 | 0.04491 | -0.018 | -3.316
-3 | -0.1 | 0.04153 | -0.018 | -2.404
-2.5 | -0.048 | 0.03934 | -0.019 | -1.219
-2 | 0.005 | 0.03749 | -0.02 | 0.14
-1.5 | 0.059 | 0.03618 | -0.021 | 1.633
-1 | 0.141 | 0.01509 | -0.049 | 9.319
-0.5 | 0.208 | 0.01467 | -0.049 | 14.167
0 | 0.264 | 0.0161 | -0.049 | 16.369
0.5 | 0.327 | 0.01642 | -0.05 | 19.927
1 | 0.391 | 0.01789 | -0.05 | 21.833
1.5 | 0.454 | 0.0183 | -0.051 | 24.786
2 | 0.514 | 0.01877 | -0.051 | 27.396
2.5 | 0.576 | 0.0193 | -0.052 | 29.823
3 | 0.659 | 0.02012 | -0.055 | 32.738
3.5 | 0.59 | 0.03751 | -0.025 | 15.72
4 | 0.634 | 0.03984 | -0.023 | 15.916
4.5 | 0.672 | 0.04378 | -0.022 | 15.358
5 | 0.7 | 0.04902 | -0.021 | 14.274
5.5 | 0.706 | 0.05695 | -0.019 | 12.396
6 | 0.656 | 0.07693 | -0.018 | 8.53
6.5 | 0.449 | 0.15393 | -0.02 | 2.916
7 | 0.475 | 0.1671 | -0.019 | 2.84
7.5 | 0.501 | 0.19897 | -0.023 | 2.517
8 | 0.527 | 0.20099 | -0.023 | 2.62
8.5 | 0.552 | 0.19659 | -0.023 | 2.809
9 | 0.578 | 0.19935 | -0.024 | 2.899
9.5 | 0.604 | 0.23177 | -0.027 | 2.608
10 | 0.63 | 0.23449 | -0.027 | 2.686
10.5 | 0.655 | 0.2516 | -0.028 | 2.605
11 | 0.681 | 0.2546 | -0.028 | 2.674
11.5 | 0.706 | 0.26026 | -0.028 | 2.713
12 | 0.733 | 0.26294 | -0.031 | 2.787
12.5 | 0.758 | 0.29554 | -0.032 | 2.565
13 | 0.783 | 0.29912 | -0.032 | 2.618
13.5 | 0.808 | 0.29453 | -0.032 | 2.744
14 | 0.835 | 0.29999 | -0.035 | 2.784
14.5 | 0.86 | 0.32453 | -0.035 | 2.651
15 | 0.885 | 0.3328 | -0.036 | 2.659
15.5 | 0.91 | 0.33511 | -0.036 | 2.714
16 | 0.936 | 0.35531 | -0.037 | 2.633
16.5 | 0.961 | 0.37343 | -0.039 | 2.575
17 | 0.986 | 0.38436 | -0.039 | 2.565
17.5 | 1.011 | 0.39481 | -0.04 | 2.56
18 | 1.035 | 0.39733 | -0.04 | 2.605
18.5 | 1.062 | 0.41647 | -0.042 | 2.551
19 | 1.087 | 0.44445 | -0.043 | 2.445
19.5 | 1.111 | 0.43133 | -0.043 | 2.576
20 | 1.135 | 0.44706 | -0.043 | 2.539

## 8. Re 50k Mach 0.50 (2)
BIGFOIL.COM POLAR EXPORT
NACA65-309 a=0.6
NACA65-309 a=0.6 |  |  |  | Cl Max: | 1.1177 | at alpha= | 20 | deg
XFOIL ncrit=9 |  |  |  | L/D Max: | 24.365 | at alpha= | 5.5 | deg
Re: | 50000 |  |  | Cd Min: | 0.31214 | at alpha= | 20 | deg
Mach: | 0.5 |  |  | Cl=0 at alpha= | 0.81223 | deg
|  |  |  | @ Cl=0.1, Cd= | 0.027463
|  |  |  | @ Cl=0.4, Cd= | 0.039127
|  |  |  | @ Cl=0.6, Cd= | 0.041969
alpha (deg) | Cl | Cd | Cm | Cl/Cd
-20 | -0.8123 | 0.27812 | 0.0622 | -2.9207
-19.5 | -0.797 | 0.27823 | 0.0548 | -2.8645
-19 | -0.7681 | 0.26236 | 0.0512 | -2.9277
-18.5 | -0.7438 | 0.25304 | 0.0467 | -2.9395
-18 | -0.7227 | 0.24653 | 0.0411 | -2.9315
-17.5 | -0.7104 | 0.24641 | 0.0339 | -2.883
-17 | -0.6774 | 0.2297 | 0.0314 | -2.9491
-16.5 | -0.6561 | 0.22244 | 0.0266 | -2.9496
-16 | -0.6476 | 0.22235 | 0.0195 | -2.9125
-15.5 | -0.6125 | 0.20638 | 0.0176 | -2.9678
-15 | -0.6055 | 0.2053 | 0.011 | -2.9493
-14.5 | -0.5725 | 0.19154 | 0.0089 | -2.9889
-14 | -0.5564 | 0.18487 | 0.0043 | -3.0097
-13.5 | -0.5395 | 0.17826 | 0.0003 | -3.0265
-13 | -0.5154 | 0.16868 | -0.0026 | -3.0555
-12.5 | -0.5011 | 0.16184 | -0.0064 | -3.0963
-12 | -0.4966 | 0.15746 | -0.0107 | -3.1538
-11.5 | -0.4852 | 0.15092 | -0.0137 | -3.2149
-11 | -0.4533 | 0.13969 | -0.0148 | -3.245
-10.5 | -0.4457 | 0.13389 | -0.0172 | -3.3289
-10 | -0.424 | 0.12533 | -0.0184 | -3.3831
-9.5 | -0.4199 | 0.11967 | -0.0203 | -3.5088
-9 | -0.4037 | 0.11229 | -0.0207 | -3.5952
-8.5 | -0.3839 | 0.10497 | -0.0205 | -3.6572
-8 | -0.3687 | 0.09833 | -0.0196 | -3.7496
-7.5 | -0.3503 | 0.092 | -0.0171 | -3.8076
-7 | -0.3371 | 0.08656 | -0.0135 | -3.8944
-6.5 | -0.3192 | 0.08044 | -0.0103 | -3.9682
-5 | -0.505 | 0.07117 | -0.0064 | -7.0957
-4.5 | -0.5149 | 0.05949 | -0.0264 | -8.6552
-4 | -0.4917 | 0.05154 | -0.0296 | -9.5402
-3.5 | -0.4539 | 0.04435 | -0.0305 | -10.2345
-3 | -0.403 | 0.03837 | -0.0312 | -10.503
-2.5 | -0.3475 | 0.03364 | -0.0305 | -10.33
-2 | -0.29 | 0.03027 | -0.029 | -9.5804
-1.5 | -0.2325 | 0.02778 | -0.0263 | -8.3693
-1 | -0.177 | 0.02583 | -0.0245 | -6.8525
-0.5 | -0.1236 | 0.02242 | -0.0194 | -5.5129
0 | -0.0761 | 0.02314 | -0.0181 | -3.2887
0.5 | -0.0291 | 0.02404 | -0.0174 | -1.2105
1 | 0.0175 | 0.0251 | -0.0168 | 0.69721
1.5 | 0.0635 | 0.02633 | -0.0164 | 2.4117
2 | 0.1086 | 0.02773 | -0.0161 | 3.9163
2.5 | 0.1628 | 0.02967 | -0.018 | 5.487
3 | 0.2423 | 0.03266 | -0.0249 | 7.4189
3.5 | 0.3178 | 0.03569 | -0.0308 | 8.9045
4 | 0.3974 | 0.03902 | -0.037 | 10.1845
4.5 | 0.475 | 0.04222 | -0.0419 | 11.2506
5 | 0.5596 | 0.0451 | -0.0459 | 12.408
5.5 | 0.7463 | 0.03063 | -0.0194 | 24.365
6 | 0.8516 | 0.03622 | -0.0188 | 23.5119
6.5 | 0.9269 | 0.04374 | -0.0177 | 21.1911
7 | 0.9475 | 0.05115 | -0.0138 | 18.5239
7.5 | 0.9385 | 0.05859 | -0.0096 | 16.0181
8 | 0.9163 | 0.06644 | -0.0065 | 13.7914
8.5 | 0.8923 | 0.07554 | -0.0067 | 11.8123
9 | 0.837 | 0.08751 | -0.0144 | 9.5646
9.5 | 0.8169 | 0.10071 | -0.0225 | 8.1114
10 | 0.8022 | 0.11485 | -0.0323 | 6.9848
10.5 | 0.8012 | 0.12772 | -0.0395 | 6.2731
11 | 0.7785 | 0.14844 | -0.0617 | 5.2445
11.5 | 0.7959 | 0.15906 | -0.0651 | 5.0038
12 | 0.806 | 0.16747 | -0.0679 | 4.8128
12.5 | 0.8124 | 0.17422 | -0.0709 | 4.6631
13 | 0.8331 | 0.18357 | -0.0733 | 4.5383
13.5 | 0.847 | 0.19123 | -0.0767 | 4.4292
14 | 0.8674 | 0.20031 | -0.0799 | 4.3303
14.5 | 0.8888 | 0.20969 | -0.0832 | 4.2386
15 | 0.9118 | 0.21977 | -0.0865 | 4.1489
15.5 | 0.9347 | 0.23026 | -0.09 | 4.0593
16 | 0.954 | 0.23914 | -0.0941 | 3.9893
16.5 | 0.9663 | 0.24417 | -0.0999 | 3.9575
17 | 0.9825 | 0.25137 | -0.1057 | 3.9086
17.5 | 1.008 | 0.26285 | -0.1093 | 3.8349
18 | 1.0263 | 0.26971 | -0.1149 | 3.8052
18.5 | 1.046 | 0.27818 | -0.1205 | 3.7602
19 | 1.0721 | 0.29019 | -0.124 | 3.6945
19.5 | 1.0869 | 0.29473 | -0.1313 | 3.6878
20 | 1.1177 | 0.31214 | -0.1336 | 3.5808

## 9. Re 100k Mach 0.00 (1)
BIGFOIL.COM POLAR EXPORT
NACA65-309 a=0.6
NACA65-309 a=0.6 |  |  |  | Cl Max: | 0.795 | at alpha= | 8.5 | deg
JavaFoil+Calcfoil stall+Eppler ext transition |  |  |  | L/D Max: | 44.848 | at alpha= | 3 | deg
Re: | 100000 |  |  | Cd Min: | 0.0106 | at alpha= | 0 | deg
Mach: | 0 |  |  | Cl=0 at alpha= | -2.0532 | deg
|  |  |  | @ Cl=0.1, Cd= | 0.012283
|  |  |  | @ Cl=0.4, Cd= | 0.011071
|  |  |  | @ Cl=0.6, Cd= | 0.19265
alpha (deg) | Cl | Cd | Cm | Cl/Cd
-15 | -0.31 | 0.30305 | -0.01 | -1.023
-14.5 | -0.329 | 0.27571 | -0.01 | -1.192
-14 | -0.348 | 0.25948 | -0.01 | -1.34
-13.5 | -0.367 | 0.22744 | -0.01 | -1.614
-13 | -0.386 | 0.21594 | -0.01 | -1.788
-12.5 | -0.405 | 0.19166 | -0.011 | -2.113
-12 | -0.423 | 0.17119 | -0.011 | -2.469
-11.5 | -0.439 | 0.15503 | -0.011 | -2.83
-11 | -0.453 | 0.14126 | -0.011 | -3.204
-10.5 | -0.462 | 0.12291 | -0.011 | -3.756
-10 | -0.463 | 0.11076 | -0.011 | -4.18
-9.5 | -0.461 | 0.09933 | -0.012 | -4.639
-9 | -0.455 | 0.08993 | -0.012 | -5.057
-8.5 | -0.445 | 0.07954 | -0.012 | -5.59
-8 | -0.43 | 0.07231 | -0.012 | -5.949
-7.5 | -0.411 | 0.0684 | -0.012 | -6.014
-7 | -0.388 | 0.06001 | -0.013 | -6.472
-6.5 | -0.361 | 0.0554 | -0.013 | -6.521
-6 | -0.33 | 0.05051 | -0.014 | -6.539
-5.5 | -0.296 | 0.04684 | -0.014 | -6.318
-5 | -0.259 | 0.04342 | -0.015 | -5.954
-4.5 | -0.219 | 0.04096 | -0.015 | -5.335
-4 | -0.176 | 0.03867 | -0.016 | -4.563
-3.5 | -0.133 | 0.03734 | -0.016 | -3.553
-3 | -0.088 | 0.03578 | -0.017 | -2.452
-2.5 | -0.042 | 0.03456 | -0.018 | -1.211
-2 | 0.005 | 0.03337 | -0.019 | 0.137
-1.5 | 0.064 | 0.01232 | -0.043 | 5.172
-1 | 0.122 | 0.01226 | -0.044 | 9.948
-0.5 | 0.18 | 0.01096 | -0.044 | 16.449
0 | 0.236 | 0.0106 | -0.044 | 22.247
0.5 | 0.293 | 0.0107 | -0.045 | 27.33
1 | 0.349 | 0.01088 | -0.045 | 32.089
1.5 | 0.405 | 0.01109 | -0.046 | 36.556
2 | 0.46 | 0.01133 | -0.046 | 40.607
2.5 | 0.514 | 0.0123 | -0.047 | 41.812
3 | 0.569 | 0.01268 | -0.047 | 44.848
3.5 | 0.634 | 0.01567 | -0.049 | 40.455
4 | 0.558 | 0.03551 | -0.023 | 15.707
4.5 | 0.598 | 0.0375 | -0.021 | 15.95
5 | 0.637 | 0.0401 | -0.02 | 15.875
5.5 | 0.673 | 0.04268 | -0.02 | 15.759
6 | 0.705 | 0.04566 | -0.019 | 15.452
6.5 | 0.735 | 0.04978 | -0.018 | 14.764
7 | 0.761 | 0.05401 | -0.018 | 14.081
7.5 | 0.782 | 0.05934 | -0.017 | 13.173
8 | 0.792 | 0.06426 | -0.017 | 12.333
8.5 | 0.795 | 0.07219 | -0.017 | 11.007
9 | 0.79 | 0.07718 | -0.017 | 10.23
9.5 | 0.778 | 0.0856 | -0.017 | 9.087
10 | 0.76 | 0.09558 | -0.016 | 7.952
10.5 | 0.737 | 0.10672 | -0.016 | 6.905
11 | 0.71 | 0.11319 | -0.017 | 6.268
11.5 | 0.679 | 0.13429 | -0.016 | 5.055
12 | 0.646 | 0.14493 | -0.017 | 4.457
12.5 | 0.612 | 0.16315 | -0.015 | 3.749
13 | 0.577 | 0.17002 | -0.016 | 3.393
13.5 | 0.542 | 0.19265 | -0.017 | 2.815

## 10. Re 100k Mach 0.00 (2)
BIGFOIL.COM POLAR EXPORT
NACA65-309 a=0.6
NACA65-309 a=0.6 |  |  |  | Cl Max: | 0.9526 | at alpha= | 7.5 | deg
XFOIL ncrit=9 |  |  |  | L/D Max: | 45.7601 | at alpha= | 4.5 | deg
Re: | 100000 |  |  | Cd Min: | 0.04278 | at alpha= | 7.5 | deg
Mach: | 0 |  |  | Cl=0 at alpha= | -99 | deg
|  |  |  | @ Cl=0.1, Cd= | 0.01891
|  |  |  | @ Cl=0.4, Cd= | 0.022984
|  |  |  | @ Cl=0.6, Cd= | 0.025175
alpha (deg) | Cl | Cd | Cm | Cl/Cd
0 | 0.1671 | 0.01891 | -0.0551 | 8.8366
0.5 | 0.2133 | 0.01968 | -0.0548 | 10.8384
1 | 0.2616 | 0.02055 | -0.0548 | 12.7299
1.5 | 0.3128 | 0.02146 | -0.0552 | 14.576
2 | 0.3667 | 0.0224 | -0.0561 | 16.3705
2.5 | 0.4214 | 0.02336 | -0.057 | 18.0394
3 | 0.4751 | 0.02428 | -0.0575 | 19.5675
3.5 | 0.533 | 0.02508 | -0.0584 | 21.252
4 | 0.6109 | 0.02519 | -0.0615 | 24.2517
4.5 | 0.7285 | 0.01592 | -0.0541 | 45.7601
5 | 0.723 | 0.0181 | -0.0395 | 39.9448
5.5 | 0.7493 | 0.02132 | -0.0347 | 35.1454
6 | 0.7919 | 0.02438 | -0.0322 | 32.4815
6.5 | 0.8529 | 0.02951 | -0.0323 | 28.9021
7 | 0.9059 | 0.03412 | -0.0305 | 26.5504
7.5 | 0.9526 | 0.04278 | -0.0288 | 22.2674

## 11. Re 100k Mach 0.10 (1)
BIGFOIL.COM POLAR EXPORT
NACA65-309 a=0.6
NACA65-309 a=0.6 |  |  |  | Cl Max: | 0.79 | at alpha= | 8 | deg
JavaFoil+Calcfoil stall+Eppler ext transition |  |  |  | L/D Max: | 44.899 | at alpha= | 3 | deg
Re: | 100000 |  |  | Cd Min: | 0.01063 | at alpha= | 0 | deg
Mach: | 0.1 |  |  | Cl=0 at alpha= | -2.0532 | deg
|  |  |  | @ Cl=0.1, Cd= | 0.01228
|  |  |  | @ Cl=0.4, Cd= | 0.011094
|  |  |  | @ Cl=0.6, Cd= | 0.1799
alpha (deg) | Cl | Cd | Cm | Cl/Cd
-15 | -0.268 | 0.3538 | -0.01 | -0.759
-14.5 | -0.289 | 0.30566 | -0.01 | -0.945
-14 | -0.31 | 0.27387 | -0.01 | -1.132
-13.5 | -0.332 | 0.25328 | -0.01 | -1.31
-13 | -0.354 | 0.22575 | -0.01 | -1.566
-12.5 | -0.375 | 0.20165 | -0.011 | -1.861
-12 | -0.396 | 0.18645 | -0.011 | -2.125
-11.5 | -0.416 | 0.16624 | -0.011 | -2.501
-11 | -0.433 | 0.15067 | -0.011 | -2.875
-10.5 | -0.445 | 0.12546 | -0.011 | -3.551
-10 | -0.45 | 0.11208 | -0.012 | -4.012
-9.5 | -0.45 | 0.10049 | -0.012 | -4.48
-9 | -0.447 | 0.09077 | -0.012 | -4.92
-8.5 | -0.439 | 0.08242 | -0.012 | -5.322
-8 | -0.426 | 0.07483 | -0.012 | -5.694
-7.5 | -0.409 | 0.06878 | -0.012 | -5.943
-7 | -0.387 | 0.06125 | -0.013 | -6.319
-6.5 | -0.361 | 0.05565 | -0.013 | -6.483
-6 | -0.33 | 0.05089 | -0.014 | -6.493
-5.5 | -0.296 | 0.04732 | -0.014 | -6.265
-5 | -0.259 | 0.04374 | -0.015 | -5.927
-4.5 | -0.219 | 0.04119 | -0.015 | -5.324
-4 | -0.177 | 0.03856 | -0.016 | -4.594
-3.5 | -0.133 | 0.03745 | -0.016 | -3.559
-3 | -0.088 | 0.03585 | -0.017 | -2.458
-2.5 | -0.042 | 0.03458 | -0.018 | -1.216
-2 | 0.005 | 0.0334 | -0.019 | 0.137
-1.5 | 0.064 | 0.01231 | -0.043 | 5.2
-1 | 0.123 | 0.01226 | -0.044 | 10.002
-0.5 | 0.181 | 0.01097 | -0.044 | 16.524
0 | 0.237 | 0.01063 | -0.045 | 22.277
0.5 | 0.294 | 0.01073 | -0.045 | 27.379
1 | 0.351 | 0.01091 | -0.046 | 32.154
1.5 | 0.407 | 0.01112 | -0.046 | 36.613
2 | 0.462 | 0.01137 | -0.046 | 40.626
2.5 | 0.517 | 0.01233 | -0.047 | 41.888
3 | 0.571 | 0.01272 | -0.047 | 44.899
3.5 | 0.637 | 0.01573 | -0.049 | 40.5
4 | 0.689 | 0.01625 | -0.049 | 42.418
4.5 | 0.601 | 0.0376 | -0.021 | 15.978
5 | 0.639 | 0.03996 | -0.02 | 15.996
5.5 | 0.675 | 0.04279 | -0.02 | 15.777
6 | 0.708 | 0.04599 | -0.019 | 15.388
6.5 | 0.737 | 0.04998 | -0.018 | 14.737
7 | 0.761 | 0.05419 | -0.018 | 14.05
7.5 | 0.781 | 0.06047 | -0.017 | 12.924
8 | 0.79 | 0.06568 | -0.017 | 12.034
8.5 | 0.79 | 0.07207 | -0.017 | 10.962
9 | 0.782 | 0.08002 | -0.017 | 9.774
9.5 | 0.767 | 0.08716 | -0.017 | 8.797
10 | 0.745 | 0.09689 | -0.016 | 7.688
10.5 | 0.717 | 0.11505 | -0.016 | 6.235
11 | 0.685 | 0.11657 | -0.017 | 5.88
11.5 | 0.65 | 0.13628 | -0.017 | 4.771
12 | 0.613 | 0.15794 | -0.015 | 3.879
12.5 | 0.574 | 0.16559 | -0.016 | 3.468
13 | 0.536 | 0.1799 | -0.016 | 2.977

## 12. Re 100k Mach 0.10 (2)
BIGFOIL.COM POLAR EXPORT
NACA65-309 a=0.6
NACA65-309 a=0.6 |  |  |  | Cl Max: | 1.0004 | at alpha= | 20 | deg
XFOIL ncrit=9 |  |  |  | L/D Max: | 45.9145 | at alpha= | 4.5 | deg
Re: | 100000 |  |  | Cd Min: | 0.27511 | at alpha= | 20 | deg
Mach: | 0.1 |  |  | Cl=0 at alpha= | -1.5116 | deg
|  |  |  | @ Cl=0.1, Cd= | 0.018218
|  |  |  | @ Cl=0.4, Cd= | 0.023118
|  |  |  | @ Cl=0.6, Cd= | 0.025145
alpha (deg) | Cl | Cd | Cm | Cl/Cd
-20 | -0.7344 | 0.24894 | 0.0531 | -2.9501
-19.5 | -0.7169 | 0.24269 | 0.0487 | -2.954
-19 | -0.6993 | 0.23678 | 0.044 | -2.9534
-18.5 | -0.6841 | 0.23298 | 0.0385 | -2.9363
-18 | -0.6741 | 0.23123 | 0.0326 | -2.9153
-17.5 | -0.6658 | 0.22886 | 0.0271 | -2.9092
-17 | -0.6343 | 0.21101 | 0.0263 | -3.006
-16.5 | -0.6148 | 0.20287 | 0.0237 | -3.0305
-16 | -0.5977 | 0.19602 | 0.0201 | -3.0492
-15.5 | -0.5818 | 0.18939 | 0.0162 | -3.072
-15 | -0.5712 | 0.18484 | 0.0109 | -3.0902
-14.5 | -0.5697 | 0.18232 | 0.0046 | -3.1247
-14 | -0.5645 | 0.17746 | -0.0011 | -3.181
-13.5 | -0.526 | 0.16118 | 0.0015 | -3.2634
-13 | -0.5122 | 0.15413 | -0.0016 | -3.3232
-12.5 | -0.5029 | 0.14767 | -0.0057 | -3.4056
-12 | -0.5065 | 0.14346 | -0.013 | -3.5306
-11.5 | -0.495 | 0.13394 | -0.0158 | -3.6957
-11 | -0.4708 | 0.12528 | -0.0152 | -3.758
-10.5 | -0.4676 | 0.11893 | -0.0201 | -3.9317
-10 | -0.4791 | 0.1138 | -0.0293 | -4.21
-9.5 | -0.4488 | 0.10394 | -0.0255 | -4.3179
-9 | -0.4641 | 0.098 | -0.0353 | -4.7357
-8.5 | -0.4424 | 0.08945 | -0.033 | -4.9458
-8 | -0.4548 | 0.08271 | -0.0397 | -5.4987
-7 | -0.4908 | 0.07187 | -0.0369 | -6.829
-6.5 | -0.5224 | 0.0683 | -0.0344 | -7.6486
-6 | -0.5256 | 0.06241 | -0.0304 | -8.4217
-5.5 | -0.5226 | 0.05687 | -0.0288 | -9.1894
-4 | -0.3571 | 0.03477 | -0.041 | -10.2703
-3.5 | -0.2837 | 0.02749 | -0.0421 | -10.3201
-3 | -0.2199 | 0.02451 | -0.0435 | -8.9718
-2.5 | -0.1503 | 0.02225 | -0.0456 | -6.7551
-2 | -0.0971 | 0.02066 | -0.0456 | -4.6999
-1.5 | 0.0023 | 0.01713 | -0.051 | 0.13427
-1 | 0.0506 | 0.01763 | -0.0515 | 2.8701
-0.5 | 0.1044 | 0.01827 | -0.0527 | 5.7143
0 | 0.1706 | 0.01899 | -0.0559 | 8.9837
0.5 | 0.2161 | 0.01975 | -0.0554 | 10.9418
1.5 | 0.3136 | 0.02154 | -0.0554 | 14.559
2 | 0.3662 | 0.0225 | -0.0559 | 16.2756
2.5 | 0.4198 | 0.02348 | -0.0566 | 17.879
3 | 0.4751 | 0.0244 | -0.0573 | 19.4713
3.5 | 0.5362 | 0.02516 | -0.0587 | 21.3116
4 | 0.6184 | 0.02514 | -0.0621 | 24.5982
4.5 | 0.7305 | 0.01591 | -0.0537 | 45.9145
5 | 0.724 | 0.01839 | -0.0391 | 39.3692
5.5 | 0.7515 | 0.02149 | -0.0344 | 34.9698
6 | 0.7954 | 0.02463 | -0.032 | 32.294
6.5 | 0.8567 | 0.02972 | -0.032 | 28.8257
7 | 0.9099 | 0.03462 | -0.0301 | 26.2825
7.5 | 0.9555 | 0.04337 | -0.0283 | 22.0314
8 | 0.9862 | 0.05189 | -0.0223 | 19.0056
9.5 | 0.8857 | 0.0861 | -0.0183 | 10.2869
10 | 0.8485 | 0.09791 | -0.0244 | 8.6661
10.5 | 0.8283 | 0.1089 | -0.03 | 7.6061
11 | 0.8181 | 0.11917 | -0.0344 | 6.865
11.5 | 0.8138 | 0.12912 | -0.0384 | 6.3027
12 | 0.827 | 0.13817 | -0.0388 | 5.9854
12.5 | 0.8266 | 0.14697 | -0.0432 | 5.6243
13 | 0.8144 | 0.15743 | -0.051 | 5.1731
13.5 | 0.846 | 0.16677 | -0.048 | 5.0729
14 | 0.8265 | 0.1749 | -0.0594 | 4.7256
14.5 | 0.8544 | 0.18453 | -0.0579 | 4.6301
15 | 0.8452 | 0.19125 | -0.0677 | 4.4193
15.5 | 0.8654 | 0.19933 | -0.0694 | 4.3415
16 | 0.8815 | 0.20963 | -0.0723 | 4.205
16.5 | 0.8814 | 0.21474 | -0.0806 | 4.1045
17 | 0.8961 | 0.22204 | -0.0846 | 4.0358
17.5 | 0.9319 | 0.23754 | -0.0821 | 3.9231
18 | 0.9334 | 0.24084 | -0.0903 | 3.8756
18.5 | 0.9395 | 0.24458 | -0.0981 | 3.8413
19 | 0.9545 | 0.25139 | -0.1028 | 3.7969
19.5 | 0.9719 | 0.2585 | -0.1062 | 3.7598
20 | 1.0004 | 0.27511 | -0.1061 | 3.6364

## 13. Re 100k Mach 0.25 (1)
BIGFOIL.COM POLAR EXPORT
NACA65-309 a=0.6
NACA65-309 a=0.6 |  |  |  | Cl Max: | 0.774 | at alpha= | 7.5 | deg
JavaFoil+Calcfoil stall+Eppler ext transition |  |  |  | L/D Max: | 45.129 | at alpha= | 3 | deg
Re: | 100000 |  |  | Cd Min: | 0.0109 | at alpha= | 0.5 | deg
Mach: | 0.25 |  |  | Cl=0 at alpha= | -2.0521 | deg
|  |  |  | @ Cl=0.1, Cd= | 0.012322
|  |  |  | @ Cl=0.4, Cd= | 0.26361
|  |  |  | @ Cl=0.6, Cd= | 0.26361
alpha (deg) | Cl | Cd | Cm | Cl/Cd
-13 | -0.062 | 0.19558 | -0.012 | -0.315
-12.5 | -0.059 | 0.17467 | -0.012 | -0.336
-12 | -0.122 | 0.48401 | -0.012 | -0.252
-11.5 | -0.196 | 0.33754 | -0.012 | -0.58
-11 | -0.253 | 0.27763 | -0.012 | -0.91
-10.5 | -0.299 | 0.20611 | -0.012 | -1.448
-10 | -0.331 | 0.15269 | -0.012 | -2.165
-9.5 | -0.356 | 0.13173 | -0.012 | -2.704
-9 | -0.375 | 0.11205 | -0.013 | -3.346
-8.5 | -0.386 | 0.0969 | -0.013 | -3.985
-8 | -0.39 | 0.08841 | -0.012 | -4.406
-7.5 | -0.385 | 0.07752 | -0.012 | -4.969
-7 | -0.373 | 0.06525 | -0.013 | -5.722
-6.5 | -0.354 | 0.0585 | -0.013 | -6.057
-6 | -0.329 | 0.05307 | -0.014 | -6.2
-5.5 | -0.298 | 0.04861 | -0.014 | -6.134
-5 | -0.263 | 0.04464 | -0.015 | -5.884
-4.5 | -0.223 | 0.04164 | -0.016 | -5.363
-4 | -0.181 | 0.04003 | -0.016 | -4.522
-3.5 | -0.137 | 0.0379 | -0.017 | -3.602
-3 | -0.09 | 0.03616 | -0.017 | -2.499
-2.5 | -0.043 | 0.03481 | -0.018 | -1.24
-2 | 0.005 | 0.03358 | -0.019 | 0.14
-1.5 | 0.066 | 0.01235 | -0.045 | 5.326
-1 | 0.126 | 0.0123 | -0.045 | 10.239
-0.5 | 0.186 | 0.01105 | -0.045 | 16.848
0 | 0.243 | 0.0113 | -0.046 | 21.502
0.5 | 0.301 | 0.0109 | -0.046 | 27.643
1 | 0.36 | 0.01104 | -0.047 | 32.57
1.5 | 0.418 | 0.01128 | -0.047 | 37.02
2 | 0.473 | 0.01156 | -0.048 | 40.947
2.5 | 0.53 | 0.01265 | -0.048 | 41.871
3 | 0.585 | 0.01297 | -0.048 | 45.129
3.5 | 0.653 | 0.01601 | -0.05 | 40.768
4 | 0.575 | 0.03578 | -0.023 | 16.057
4.5 | 0.615 | 0.03794 | -0.021 | 16.21
5 | 0.653 | 0.04051 | -0.02 | 16.127
5.5 | 0.688 | 0.04352 | -0.02 | 15.812
6 | 0.718 | 0.04702 | -0.019 | 15.275
6.5 | 0.743 | 0.0519 | -0.018 | 14.319
7 | 0.762 | 0.05682 | -0.018 | 13.412
7.5 | 0.774 | 0.06392 | -0.017 | 12.107
8 | 0.769 | 0.07083 | -0.017 | 10.854
8.5 | 0.749 | 0.07944 | -0.017 | 9.425
9 | 0.715 | 0.08974 | -0.017 | 7.972
9.5 | 0.669 | 0.10357 | -0.017 | 6.463
10 | 0.612 | 0.12454 | -0.016 | 4.911
10.5 | 0.544 | 0.13533 | -0.016 | 4.021
11 | 0.469 | 0.15926 | -0.017 | 2.942
11.5 | 0.386 | 0.18873 | -0.018 | 2.047
12 | 0.297 | 0.23106 | -0.018 | 1.287
12.5 | 0.191 | 0.26361 | -0.019 | 0.726

## 14. Re 100k Mach 0.25 (2)
BIGFOIL.COM POLAR EXPORT
NACA65-309 a=0.6
NACA65-309 a=0.6 |  |  |  | Cl Max: | 0.9818 | at alpha= | 8 | deg
XFOIL ncrit=9 |  |  |  | L/D Max: | 48.9744 | at alpha= | 4.5 | deg
Re: | 100000 |  |  | Cd Min: | 0.25313 | at alpha= | -20 | deg
Mach: | 0.25 |  |  | Cl=0 at alpha= | -1.5845 | deg
|  |  |  | @ Cl=0.1, Cd= | 0.01851
|  |  |  | @ Cl=0.4, Cd= | 0.023357
|  |  |  | @ Cl=0.6, Cd= | 0.025904
alpha (deg) | Cl | Cd | Cm | Cl/Cd
-20 | -0.7476 | 0.25313 | 0.0553 | -2.9534
-19.5 | -0.7292 | 0.24689 | 0.0506 | -2.9535
-19 | -0.7116 | 0.24212 | 0.0451 | -2.939
-18.5 | -0.6984 | 0.23991 | 0.039 | -2.9111
-18 | -0.6885 | 0.23814 | 0.0331 | -2.8912
-17.5 | -0.6638 | 0.22424 | 0.0303 | -2.9602
-17 | -0.6388 | 0.21257 | 0.0286 | -3.0051
-16.5 | -0.6204 | 0.20545 | 0.025 | -3.0197
-16 | -0.6027 | 0.19859 | 0.021 | -3.0349
-15.5 | -0.5868 | 0.19243 | 0.0164 | -3.0494
-15 | -0.5821 | 0.19056 | 0.0098 | -3.0547
-14.5 | -0.5779 | 0.18712 | 0.0037 | -3.0884
-14 | -0.5406 | 0.17044 | 0.0049 | -3.1718
-13.5 | -0.5241 | 0.16309 | 0.0019 | -3.2136
-13 | -0.5111 | 0.15629 | -0.0019 | -3.2702
-12.5 | -0.5095 | 0.15196 | -0.0081 | -3.3529
-12 | -0.5121 | 0.14766 | -0.0153 | -3.4681
-11.5 | -0.4757 | 0.13423 | -0.0123 | -3.5439
-11 | -0.4655 | 0.12738 | -0.0157 | -3.6544
-10.5 | -0.4752 | 0.12305 | -0.0243 | -3.8618
-10 | -0.4467 | 0.11278 | -0.0221 | -3.9608
-9.5 | -0.4527 | 0.10714 | -0.0294 | -4.2253
-9 | -0.4362 | 0.09839 | -0.0297 | -4.4334
-8.5 | -0.4361 | 0.09198 | -0.0347 | -4.7412
-8 | -0.4331 | 0.08438 | -0.0374 | -5.1327
-7.5 | -0.4463 | 0.07864 | -0.0405 | -5.6752
-7 | -0.501 | 0.07623 | -0.0386 | -6.5722
-6.5 | -0.51 | 0.07073 | -0.032 | -7.2105
-6 | -0.5357 | 0.06613 | -0.0319 | -8.1007
-5 | -0.498 | 0.05322 | -0.0309 | -9.3574
-4 | -0.3614 | 0.03609 | -0.0437 | -10.0139
-3.5 | -0.2876 | 0.02866 | -0.0453 | -10.0349
-3 | -0.2225 | 0.02541 | -0.0465 | -8.7564
-2.5 | -0.157 | 0.02298 | -0.0473 | -6.832
-2 | -0.0924 | 0.02129 | -0.0488 | -4.3401
-1.5 | 0.0188 | 0.01758 | -0.0554 | 1.0694
-1 | 0.0619 | 0.01801 | -0.0548 | 3.437
-0.5 | 0.1084 | 0.01862 | -0.0544 | 5.8217
0 | 0.1587 | 0.01936 | -0.0546 | 8.1973
0.5 | 0.2133 | 0.02019 | -0.0554 | 10.5646
1 | 0.2804 | 0.02104 | -0.0584 | 13.327
1.5 | 0.3278 | 0.02197 | -0.0578 | 14.9203
2 | 0.3781 | 0.02296 | -0.0577 | 16.4678
2.5 | 0.4327 | 0.02395 | -0.0582 | 18.0668
3 | 0.4945 | 0.02483 | -0.0596 | 19.9154
3.5 | 0.5436 | 0.0258 | -0.0587 | 21.0698
4 | 0.6193 | 0.02594 | -0.0608 | 23.8743
4.5 | 0.7449 | 0.01521 | -0.0508 | 48.9744
5 | 0.7327 | 0.01947 | -0.0375 | 37.6323
5.5 | 0.7635 | 0.02242 | -0.0327 | 34.0544
6 | 0.8155 | 0.02602 | -0.0308 | 31.3413
6.5 | 0.878 | 0.03128 | -0.0304 | 28.0691
7 | 0.9293 | 0.03726 | -0.028 | 24.941
7.5 | 0.9693 | 0.04605 | -0.0256 | 21.0489
8 | 0.9818 | 0.0524 | -0.0191 | 18.7366

## 15. Re 100k Mach 0.50 (1)
BIGFOIL.COM POLAR EXPORT
NACA65-309 a=0.6
NACA65-309 a=0.6 |  |  |  | Cl Max: | 1.135 | at alpha= | 20 | deg
JavaFoil+Calcfoil stall+Eppler ext transition |  |  |  | L/D Max: | 42.768 | at alpha= | 2.5 | deg
Re: | 100000 |  |  | Cd Min: | 0.01098 | at alpha= | -0.5 | deg
Mach: | 0.5 |  |  | Cl=0 at alpha= | -2.0472 | deg
|  |  |  | @ Cl=0.1, Cd= | 0.02288
|  |  |  | @ Cl=0.4, Cd= | 0.011825
|  |  |  | @ Cl=0.6, Cd= | 0.014284
alpha (deg) | Cl | Cd | Cm | Cl/Cd
-20 | -0.95 | 0.33803 | -0.016 | -2.812
-19.5 | -0.925 | 0.32217 | -0.016 | -2.87
-19 | -0.899 | 0.32035 | -0.017 | -2.806
-18.5 | -0.873 | 0.31554 | -0.017 | -2.767
-18 | -0.847 | 0.31099 | -0.017 | -2.725
-17.5 | -0.819 | 0.28685 | -0.017 | -2.856
-17 | -0.793 | 0.28078 | -0.017 | -2.825
-16.5 | -0.767 | 0.27242 | -0.017 | -2.817
-16 | -0.741 | 0.26556 | -0.017 | -2.791
-15.5 | -0.715 | 0.25002 | -0.017 | -2.86
-15 | -0.689 | 0.3541 | -0.018 | -1.946
-14.5 | -0.661 | 0.22744 | -0.017 | -2.907
-14 | -0.635 | 0.21959 | -0.017 | -2.891
-13.5 | -0.609 | 0.21695 | -0.017 | -2.805
-13 | -0.582 | 0.21046 | -0.017 | -2.767
-12.5 | -0.556 | 0.20657 | -0.018 | -2.691
-12 | -0.529 | 0.22542 | -0.018 | -2.349
-11.5 | -0.502 | 0.18866 | -0.017 | -2.661
-11 | -0.476 | 0.18386 | -0.017 | -2.587
-10.5 | -0.449 | 0.17989 | -0.017 | -2.497
-10 | -0.423 | 0.16477 | -0.017 | -2.566
-9.5 | -0.396 | 0.1636 | -0.018 | -2.422
-9 | -0.37 | 0.16048 | -0.018 | -2.304
-8.5 | -0.343 | 0.15715 | -0.016 | -2.18
-8 | -0.316 | 0.15455 | -0.016 | -2.045
-7.5 | -0.29 | 0.15391 | -0.016 | -1.881
-7 | -0.263 | 0.13475 | -0.017 | -1.952
-6.5 | -0.236 | 0.14946 | -0.017 | -1.582
-6 | -0.21 | 0.13179 | -0.015 | -1.591
-5.5 | -0.183 | 0.10281 | -0.016 | -1.781
-5 | -0.195 | 0.07852 | -0.016 | -2.483
-4.5 | -0.224 | 0.05083 | -0.016 | -4.404
-4 | -0.193 | 0.04375 | -0.017 | -4.401
-3.5 | -0.149 | 0.04035 | -0.018 | -3.692
-3 | -0.1 | 0.03753 | -0.019 | -2.661
-2.5 | -0.048 | 0.03577 | -0.019 | -1.34
-2 | 0.005 | 0.03433 | -0.02 | 0.153
-1.5 | 0.059 | 0.03316 | -0.022 | 1.782
-1 | 0.141 | 0.0126 | -0.05 | 11.165
-0.5 | 0.208 | 0.01098 | -0.05 | 18.941
0 | 0.269 | 0.01153 | -0.051 | 23.329
0.5 | 0.334 | 0.01172 | -0.051 | 28.468
1 | 0.398 | 0.01179 | -0.052 | 33.757
1.5 | 0.462 | 0.0129 | -0.052 | 35.814
2 | 0.524 | 0.01332 | -0.053 | 39.337
2.5 | 0.586 | 0.0137 | -0.053 | 42.768
3 | 0.661 | 0.01683 | -0.055 | 39.28
3.5 | 0.721 | 0.01752 | -0.055 | 41.124
4 | 0.634 | 0.03698 | -0.024 | 17.154
4.5 | 0.673 | 0.04004 | -0.022 | 16.796
5 | 0.7 | 0.04422 | -0.021 | 15.824
5.5 | 0.706 | 0.05027 | -0.019 | 14.045
6 | 0.656 | 0.06421 | -0.019 | 10.221
6.5 | 0.449 | 0.12109 | -0.02 | 3.706
7 | 0.475 | 0.13305 | -0.019 | 3.567
7.5 | 0.501 | 0.15392 | -0.023 | 3.254
8 | 0.527 | 0.15599 | -0.023 | 3.376
8.5 | 0.552 | 0.15314 | -0.023 | 3.607
9 | 0.578 | 0.15588 | -0.024 | 3.708
9.5 | 0.604 | 0.18054 | -0.027 | 3.348
10 | 0.63 | 0.18328 | -0.027 | 3.437
10.5 | 0.655 | 0.19734 | -0.028 | 3.321
11 | 0.681 | 0.20036 | -0.028 | 3.398
11.5 | 0.706 | 0.20127 | -0.028 | 3.509
12 | 0.733 | 0.20945 | -0.031 | 3.499
12.5 | 0.758 | 0.22062 | -0.032 | 3.436
13 | 0.783 | 0.22419 | -0.032 | 3.493
13.5 | 0.808 | 0.23211 | -0.032 | 3.482
14 | 0.835 | 0.24205 | -0.035 | 3.451
14.5 | 0.86 | 0.2466 | -0.035 | 3.488
15 | 0.885 | 0.26743 | -0.036 | 3.309
15.5 | 0.91 | 0.26667 | -0.036 | 3.411
16 | 0.936 | 0.28501 | -0.038 | 3.284
16.5 | 0.961 | 0.30261 | -0.039 | 3.177
17 | 0.986 | 0.3101 | -0.039 | 3.18
17.5 | 1.011 | 0.31405 | -0.04 | 3.218
18 | 1.035 | 0.31676 | -0.04 | 3.268
18.5 | 1.062 | 0.33884 | -0.042 | 3.135
19 | 1.087 | 0.33992 | -0.043 | 3.197
19.5 | 1.111 | 0.33269 | -0.043 | 3.339
20 | 1.135 | 0.34155 | -0.043 | 3.323

## 16. Re 100k Mach 0.50 (2)
BIGFOIL.COM POLAR EXPORT
NACA65-309 a=0.6
NACA65-309 a=0.6 |  |  |  | Cl Max: | 1.1094 | at alpha= | 20 | deg
XFOIL ncrit=9 |  |  |  | L/D Max: | 40.0694 | at alpha= | 4 | deg
Re: | 100000 |  |  | Cd Min: | 0.30154 | at alpha= | 20 | deg
Mach: | 0.5 |  |  | Cl=0 at alpha= | -1.341 | deg
|  |  |  | @ Cl=0.1, Cd= | 0.01997
|  |  |  | @ Cl=0.4, Cd= | 0.025473
|  |  |  | @ Cl=0.6, Cd= | 0.026926
alpha (deg) | Cl | Cd | Cm | Cl/Cd
-20 | -0.8182 | 0.28344 | 0.0632 | -2.8867
-19 | -0.7717 | 0.26322 | 0.053 | -2.9318
-18.5 | -0.746 | 0.25139 | 0.0493 | -2.9675
-18 | -0.7228 | 0.24282 | 0.0446 | -2.9767
-17.5 | -0.7001 | 0.23481 | 0.0397 | -2.9816
-17 | -0.6773 | 0.22695 | 0.0345 | -2.9844
-16.5 | -0.6577 | 0.22143 | 0.0282 | -2.9702
-16 | -0.6468 | 0.22027 | 0.0208 | -2.9364
-15.5 | -0.6146 | 0.20431 | 0.0186 | -3.0082
-15 | -0.5908 | 0.19519 | 0.0152 | -3.0268
-14.5 | -0.5696 | 0.18737 | 0.0108 | -3.04
-14 | -0.5522 | 0.18093 | 0.0053 | -3.052
-13.5 | -0.5499 | 0.17924 | -0.002 | -3.068
-13 | -0.5147 | 0.16457 | -0.0031 | -3.1275
-12.5 | -0.4939 | 0.15638 | -0.0062 | -3.1583
-12 | -0.4844 | 0.15087 | -0.0119 | -3.2107
-11.5 | -0.4664 | 0.14188 | -0.0151 | -3.2873
-11 | -0.4483 | 0.1342 | -0.0179 | -3.3405
-10.5 | -0.4609 | 0.1317 | -0.0269 | -3.4996
-10 | -0.4213 | 0.11916 | -0.0248 | -3.5356
-9.5 | -0.4338 | 0.11556 | -0.0335 | -3.7539
-9 | -0.3999 | 0.10488 | -0.0316 | -3.8129
-8.5 | -0.3952 | 0.098 | -0.0357 | -4.0327
-8 | -0.4105 | 0.09363 | -0.0427 | -4.3843
-7.5 | -0.3957 | 0.08612 | -0.0409 | -4.5948
-7 | -0.4125 | 0.08203 | -0.0355 | -5.0286
-6.5 | -0.4741 | 0.08137 | -0.0284 | -5.8265
-6 | -0.4998 | 0.07721 | -0.0232 | -6.4733
-5.5 | -0.5097 | 0.07142 | -0.0219 | -7.1367
-5 | -0.4802 | 0.06352 | -0.0278 | -7.5598
-4 | -0.374 | 0.04126 | -0.0541 | -9.0645
-3.5 | -0.3145 | 0.03433 | -0.0556 | -9.1611
-3 | -0.2399 | 0.02957 | -0.0579 | -8.113
-2.5 | -0.1764 | 0.0263 | -0.0569 | -6.7072
-2 | -0.1098 | 0.02408 | -0.0566 | -4.5598
-1.5 | -0.0402 | 0.02255 | -0.0571 | -1.7827
-1 | 0.0862 | 0.01978 | -0.0645 | 4.3579
-0.5 | 0.1254 | 0.02032 | -0.062 | 6.1713
0 | 0.1762 | 0.02108 | -0.0612 | 8.3586
0.5 | 0.2231 | 0.02198 | -0.0596 | 10.1501
1 | 0.2739 | 0.02299 | -0.0587 | 11.9139
1.5 | 0.328 | 0.02409 | -0.0583 | 13.6156
2 | 0.3859 | 0.02523 | -0.0583 | 15.2953
2.5 | 0.4508 | 0.02635 | -0.0592 | 17.1082
3 | 0.4987 | 0.02759 | -0.0573 | 18.0754
3.5 | 0.5719 | 0.02845 | -0.0583 | 20.1019
4 | 0.7509 | 0.01874 | -0.0553 | 40.0694
4.5 | 0.7456 | 0.01934 | -0.0372 | 38.5522
5 | 0.7589 | 0.02287 | -0.0293 | 33.1832
5.5 | 0.8164 | 0.02643 | -0.0255 | 30.8891
6 | 0.8951 | 0.03204 | -0.0244 | 27.937
6.5 | 0.9396 | 0.0383 | -0.0206 | 24.5326
7 | 0.9583 | 0.04569 | -0.0161 | 20.974
7.5 | 0.9569 | 0.05272 | -0.0108 | 18.1506
8 | 0.9237 | 0.05887 | -0.0052 | 15.6905
8.5 | 0.8856 | 0.06777 | -0.0054 | 13.0677
9 | 0.8506 | 0.07915 | -0.0105 | 10.7467
9.5 | 0.8301 | 0.09169 | -0.0174 | 9.0533
10 | 0.8113 | 0.1082 | -0.0296 | 7.4982
10.5 | 0.6803 | 0.11299 | -0.0284 | 6.0209
11 | 0.8198 | 0.13996 | -0.0474 | 5.8574
11.5 | 0.832 | 0.1499 | -0.0501 | 5.5504
12 | 0.8339 | 0.15907 | -0.055 | 5.2423
12.5 | 0.8436 | 0.16826 | -0.0592 | 5.0137
13 | 0.8543 | 0.17682 | -0.0638 | 4.8315
13.5 | 0.8551 | 0.18471 | -0.0712 | 4.6294
14 | 0.8864 | 0.19679 | -0.0723 | 4.5043
14.5 | 0.8885 | 0.20266 | -0.0805 | 4.3842
15 | 0.9178 | 0.21495 | -0.0824 | 4.2698
15.5 | 0.9245 | 0.22048 | -0.0905 | 4.1931
16 | 0.9521 | 0.23258 | -0.0927 | 4.0936
16.5 | 0.9625 | 0.2382 | -0.101 | 4.0407
17 | 0.9871 | 0.24814 | -0.1044 | 3.978
17.5 | 1.0121 | 0.26086 | -0.1081 | 3.8799
18 | 1.0241 | 0.26511 | -0.117 | 3.8629
18.5 | 1.0453 | 0.27383 | -0.1224 | 3.8173
19 | 1.0698 | 0.2845 | -0.126 | 3.7603
19.5 | 1.0969 | 0.30007 | -0.1292 | 3.6555
20 | 1.1094 | 0.30154 | -0.1387 | 3.6791

## 17. Re 250k Mach 0.00 (1)
BIGFOIL.COM POLAR EXPORT
NACA65-309 a=0.6
NACA65-309 a=0.6 |  |  |  | Cl Max: | 0.795 | at alpha= | 8.5 | deg
JavaFoil+Calcfoil stall+Eppler ext transition |  |  |  | L/D Max: | 74.899 | at alpha= | 3 | deg
Re: | 250000 |  |  | Cd Min: | 0.0064 | at alpha= | 0.5 | deg
Mach: | 0 |  |  | Cl=0 at alpha= | -2.0625 | deg
|  |  |  | @ Cl=0.1, Cd= | 0.0085855
|  |  |  | @ Cl=0.4, Cd= | 0.0072976
|  |  |  | @ Cl=0.6, Cd= | 0.15445
alpha (deg) | Cl | Cd | Cm | Cl/Cd
-15 | -0.31 | 0.23493 | -0.011 | -1.32
-14.5 | -0.329 | 0.1637 | -0.011 | -2.009
-14 | -0.348 | 0.19245 | -0.011 | -1.807
-13.5 | -0.367 | 0.1743 | -0.011 | -2.106
-13 | -0.386 | 0.16245 | -0.011 | -2.378
-12.5 | -0.405 | 0.14537 | -0.011 | -2.786
-12 | -0.423 | 0.13815 | -0.011 | -3.06
-11.5 | -0.439 | 0.12386 | -0.011 | -3.543
-11 | -0.453 | 0.11328 | -0.011 | -3.996
-10.5 | -0.462 | 0.09958 | -0.012 | -4.637
-10 | -0.463 | 0.0911 | -0.012 | -5.083
-9.5 | -0.461 | 0.08217 | -0.012 | -5.608
-9 | -0.455 | 0.07394 | -0.012 | -6.15
-8.5 | -0.445 | 0.06814 | -0.012 | -6.525
-8 | -0.43 | 0.06222 | -0.012 | -6.915
-7.5 | -0.411 | 0.05841 | -0.012 | -7.043
-7 | -0.388 | 0.0528 | -0.013 | -7.356
-6.5 | -0.361 | 0.04909 | -0.014 | -7.36
-6 | -0.33 | 0.0457 | -0.014 | -7.231
-5.5 | -0.296 | 0.04259 | -0.015 | -6.951
-5 | -0.259 | 0.03983 | -0.015 | -6.492
-4.5 | -0.219 | 0.03756 | -0.016 | -5.819
-4 | -0.176 | 0.03563 | -0.016 | -4.952
-3.5 | -0.133 | 0.03396 | -0.017 | -3.909
-3 | -0.088 | 0.03251 | -0.017 | -2.7
-2.5 | -0.042 | 0.03121 | -0.019 | -1.343
-2 | 0.006 | 0.00886 | -0.043 | 0.64
-1.5 | 0.064 | 0.00866 | -0.043 | 7.362
-1 | 0.122 | 0.00854 | -0.044 | 14.288
-0.5 | 0.18 | 0.00676 | -0.045 | 26.668
0 | 0.239 | 0.00643 | -0.045 | 37.113
0.5 | 0.297 | 0.0064 | -0.046 | 46.394
1 | 0.355 | 0.00722 | -0.046 | 49.127
1.5 | 0.413 | 0.00732 | -0.047 | 56.402
2 | 0.469 | 0.00744 | -0.047 | 63.061
2.5 | 0.525 | 0.00757 | -0.048 | 69.456
3 | 0.581 | 0.00776 | -0.048 | 74.899
3.5 | 0.636 | 0.01208 | -0.049 | 52.65
4 | 0.689 | 0.01261 | -0.049 | 54.629
4.5 | 0.739 | 0.01312 | -0.05 | 56.308
5 | 0.638 | 0.03672 | -0.023 | 17.374
5.5 | 0.673 | 0.03931 | -0.021 | 17.124
6 | 0.706 | 0.04213 | -0.021 | 16.76
6.5 | 0.735 | 0.0454 | -0.019 | 16.198
7 | 0.761 | 0.04874 | -0.018 | 15.607
7.5 | 0.782 | 0.05307 | -0.018 | 14.732
8 | 0.793 | 0.05681 | -0.018 | 13.952
8.5 | 0.795 | 0.0628 | -0.017 | 12.654
9 | 0.79 | 0.06776 | -0.017 | 11.654
9.5 | 0.778 | 0.07389 | -0.017 | 10.529
10 | 0.76 | 0.08005 | -0.017 | 9.495
10.5 | 0.737 | 0.09094 | -0.017 | 8.105
11 | 0.71 | 0.09752 | -0.018 | 7.277
11.5 | 0.679 | 0.10963 | -0.017 | 6.193
12 | 0.646 | 0.11681 | -0.018 | 5.531
12.5 | 0.612 | 0.13071 | -0.017 | 4.68
13 | 0.577 | 0.13726 | -0.018 | 4.204
13.5 | 0.543 | 0.15445 | -0.018 | 3.513

## 18. Re 250k Mach 0.00 (2)
BIGFOIL.COM POLAR EXPORT
NACA65-309 a=0.6
NACA65-309 a=0.6 |  |  |  | Cl Max: | 1.0065 | at alpha= | 9 | deg
XFOIL ncrit=9 |  |  |  | L/D Max: | 77.2973 | at alpha= | 4 | deg
Re: | 250000 |  |  | Cd Min: | 0.09131 | at alpha= | 11 | deg
Mach: | 0 |  |  | Cl=0 at alpha= | -99 | deg
|  |  |  | @ Cl=0.1, Cd= | 0.00935
|  |  |  | @ Cl=0.4, Cd= | 0.0095277
|  |  |  | @ Cl=0.6, Cd= | 0.0098751
alpha (deg) | Cl | Cd | Cm | Cl/Cd
0 | 0.3081 | 0.00935 | -0.0665 | 32.9519
0.5 | 0.3591 | 0.00936 | -0.0665 | 38.3654
1 | 0.403 | 0.00954 | -0.0649 | 42.2432
1.5 | 0.4487 | 0.00978 | -0.0635 | 45.8793
2 | 0.4965 | 0.00995 | -0.062 | 49.8995
2.5 | 0.545 | 0.01016 | -0.0608 | 53.6417
3 | 0.5935 | 0.01002 | -0.0587 | 59.2315
3.5 | 0.6379 | 0.00903 | -0.0542 | 70.6423
4 | 0.6864 | 0.00888 | -0.0521 | 77.2973
4.5 | 0.699 | 0.01229 | -0.0453 | 56.8755
5 | 0.7308 | 0.01495 | -0.042 | 48.8829
5.5 | 0.7702 | 0.01671 | -0.0394 | 46.0922
6 | 0.8091 | 0.01922 | -0.0368 | 42.0968
6.5 | 0.8573 | 0.02204 | -0.0352 | 38.8975
7 | 0.9082 | 0.0269 | -0.0347 | 33.7621
7.5 | 0.9573 | 0.03407 | -0.0312 | 28.098
9 | 1.0065 | 0.06436 | -0.0211 | 15.6386
9.5 | 0.9959 | 0.06975 | -0.0161 | 14.2781
10 | 0.9606 | 0.07208 | -0.009 | 13.3269
10.5 | 0.9202 | 0.08017 | -0.0083 | 11.4781
11 | 0.8811 | 0.09131 | -0.0129 | 9.6495

## 19. Re 250k Mach 0.10 (1)
BIGFOIL.COM POLAR EXPORT
NACA65-309 a=0.6
NACA65-309 a=0.6 |  |  |  | Cl Max: | 0.791 | at alpha= | 8 | deg
JavaFoil+Calcfoil stall+Eppler ext transition |  |  |  | L/D Max: | 75.065 | at alpha= | 3 | deg
Re: | 250000 |  |  | Cd Min: | 0.00643 | at alpha= | 0 | deg
Mach: | 0.1 |  |  | Cl=0 at alpha= | -2.0625 | deg
|  |  |  | @ Cl=0.1, Cd= | 0.0085802
|  |  |  | @ Cl=0.4, Cd= | 0.0073046
|  |  |  | @ Cl=0.6, Cd= | 0.14475
alpha (deg) | Cl | Cd | Cm | Cl/Cd
-15 | -0.269 | 0.18273 | -0.011 | -1.47
-14.5 | -0.289 | 0.23592 | -0.011 | -1.225
-14 | -0.31 | 0.21417 | -0.011 | -1.448
-13.5 | -0.332 | 0.18827 | -0.011 | -1.763
-13 | -0.354 | 0.17295 | -0.011 | -2.045
-12.5 | -0.375 | 0.15736 | -0.011 | -2.386
-12 | -0.396 | 0.14584 | -0.011 | -2.718
-11.5 | -0.416 | 0.12881 | -0.011 | -3.228
-11 | -0.433 | 0.11764 | -0.011 | -3.682
-10.5 | -0.446 | 0.10304 | -0.012 | -4.324
-10 | -0.45 | 0.09196 | -0.012 | -4.891
-9.5 | -0.45 | 0.08439 | -0.012 | -5.335
-9 | -0.447 | 0.07568 | -0.012 | -5.902
-8.5 | -0.439 | 0.06964 | -0.012 | -6.299
-8 | -0.426 | 0.06294 | -0.012 | -6.77
-7.5 | -0.409 | 0.05895 | -0.012 | -6.935
-7 | -0.387 | 0.05319 | -0.013 | -7.276
-6.5 | -0.361 | 0.04938 | -0.014 | -7.307
-6 | -0.331 | 0.04573 | -0.014 | -7.228
-5.5 | -0.297 | 0.04261 | -0.015 | -6.959
-5 | -0.259 | 0.04001 | -0.015 | -6.483
-4.5 | -0.219 | 0.03772 | -0.016 | -5.815
-4 | -0.177 | 0.0356 | -0.016 | -4.978
-3.5 | -0.133 | 0.03395 | -0.017 | -3.927
-3 | -0.088 | 0.03254 | -0.017 | -2.709
-2.5 | -0.042 | 0.03128 | -0.019 | -1.346
-2 | 0.006 | 0.00889 | -0.043 | 0.641
-1.5 | 0.064 | 0.00869 | -0.044 | 7.37
-1 | 0.123 | 0.00851 | -0.044 | 14.412
-0.5 | 0.181 | 0.00677 | -0.045 | 26.792
0 | 0.24 | 0.00643 | -0.045 | 37.308
0.5 | 0.298 | 0.00726 | -0.046 | 41.057
1 | 0.356 | 0.00723 | -0.046 | 49.297
1.5 | 0.415 | 0.00733 | -0.047 | 56.577
2 | 0.471 | 0.00744 | -0.047 | 63.336
2.5 | 0.528 | 0.00758 | -0.048 | 69.64
3 | 0.584 | 0.00778 | -0.048 | 75.065
3.5 | 0.639 | 0.01212 | -0.049 | 52.717
4 | 0.692 | 0.01267 | -0.049 | 54.602
4.5 | 0.742 | 0.01317 | -0.05 | 56.306
5 | 0.64 | 0.03679 | -0.023 | 17.408
5.5 | 0.676 | 0.03935 | -0.021 | 17.173
6 | 0.708 | 0.04208 | -0.02 | 16.83
6.5 | 0.737 | 0.0454 | -0.019 | 16.229
7 | 0.761 | 0.04897 | -0.018 | 15.549
7.5 | 0.782 | 0.05347 | -0.018 | 14.617
8 | 0.791 | 0.05786 | -0.018 | 13.663
8.5 | 0.79 | 0.06229 | -0.017 | 12.685
9 | 0.782 | 0.06794 | -0.017 | 11.512
9.5 | 0.767 | 0.0742 | -0.017 | 10.334
10 | 0.745 | 0.08128 | -0.017 | 9.165
10.5 | 0.717 | 0.09213 | -0.017 | 7.787
11 | 0.686 | 0.09789 | -0.018 | 7.003
11.5 | 0.65 | 0.11039 | -0.018 | 5.891
12 | 0.613 | 0.12193 | -0.017 | 5.026
12.5 | 0.574 | 0.13395 | -0.018 | 4.288
13 | 0.536 | 0.14475 | -0.018 | 3.701

## 20. Re 250k Mach 0.10 (2)
BIGFOIL.COM POLAR EXPORT
NACA65-309 a=0.6
NACA65-309 a=0.6 |  |  |  | Cl Max: | 1.0198 | at alpha= | 9 | deg
XFOIL ncrit=9 |  |  |  | L/D Max: | 77.604 | at alpha= | 4 | deg
Re: | 250000 |  |  | Cd Min: | 0.24862 | at alpha= | -20 | deg
Mach: | 0.1 |  |  | Cl=0 at alpha= | -2.4428 | deg
|  |  |  | @ Cl=0.1, Cd= | 0.0093608
|  |  |  | @ Cl=0.4, Cd= | 0.0095495
|  |  |  | @ Cl=0.6, Cd= | 0.009988
alpha (deg) | Cl | Cd | Cm | Cl/Cd
-20 | -0.7378 | 0.24862 | 0.0551 | -2.9676
-19.5 | -0.7205 | 0.24221 | 0.0509 | -2.9747
-19 | -0.7028 | 0.23569 | 0.0466 | -2.9819
-18.5 | -0.6851 | 0.22905 | 0.0424 | -2.991
-18 | -0.6675 | 0.22335 | 0.0372 | -2.9886
-17.5 | -0.6535 | 0.21831 | 0.0319 | -2.9934
-17 | -0.6407 | 0.21288 | 0.0267 | -3.0097
-16 | -0.6029 | 0.19435 | 0.0208 | -3.1021
-15.5 | -0.5855 | 0.18705 | 0.0178 | -3.1302
-15 | -0.5697 | 0.18012 | 0.0144 | -3.1629
-14.5 | -0.5544 | 0.17306 | 0.0108 | -3.2035
-14 | -0.54 | 0.16588 | 0.0071 | -3.2554
-13.5 | -0.5266 | 0.15877 | 0.003 | -3.3167
-13 | -0.5196 | 0.15297 | -0.0028 | -3.3967
-12.5 | -0.5096 | 0.14593 | -0.0075 | -3.4921
-12 | -0.4986 | 0.13838 | -0.0118 | -3.6031
-11.5 | -0.4841 | 0.12793 | -0.0116 | -3.7841
-11 | -0.4725 | 0.1208 | -0.0144 | -3.9114
-10.5 | -0.4629 | 0.11351 | -0.0177 | -4.0781
-10 | -0.4546 | 0.10614 | -0.0215 | -4.283
-9.5 | -0.4486 | 0.09852 | -0.0263 | -4.5534
-9 | -0.4453 | 0.09083 | -0.034 | -4.9026
-8.5 | -0.444 | 0.0823 | -0.0429 | -5.3949
-8 | -0.4518 | 0.07427 | -0.0499 | -6.0832
-7.5 | -0.445 | 0.06654 | -0.0556 | -6.6877
-7 | -0.4161 | 0.05332 | -0.0644 | -7.8038
-6.5 | -0.3691 | 0.04544 | -0.0714 | -8.1228
-6 | -0.3318 | 0.03757 | -0.0737 | -8.8315
-5.5 | -0.2893 | 0.03621 | -0.0716 | -7.9895
-5 | -0.2573 | 0.02855 | -0.0707 | -9.0123
-4.5 | -0.216 | 0.0252 | -0.0691 | -8.5714
-4 | -0.1573 | 0.01843 | -0.0653 | -8.535
-3.5 | -0.1055 | 0.01587 | -0.0638 | -6.6478
-3 | -0.0555 | 0.01425 | -0.0622 | -3.8947
-2.5 | -0.0057 | 0.01288 | -0.0612 | -0.44255
-2 | 0.0441 | 0.01153 | -0.0604 | 3.8248
-1.5 | 0.0742 | 0.00928 | -0.0548 | 7.9957
-1 | 0.1221 | 0.00943 | -0.0506 | 12.948
-0.5 | 0.2187 | 0.00944 | -0.0587 | 23.1674
0 | 0.3077 | 0.00939 | -0.0664 | 32.7689
0.5 | 0.3614 | 0.0094 | -0.0669 | 38.4468
1 | 0.4053 | 0.00957 | -0.0653 | 42.3511
1.5 | 0.4512 | 0.00982 | -0.0638 | 45.947
2 | 0.499 | 0.01001 | -0.0623 | 49.8501
2.5 | 0.5479 | 0.01019 | -0.061 | 53.7684
3 | 0.5964 | 0.01007 | -0.059 | 59.2254
3.5 | 0.6412 | 0.00905 | -0.0544 | 70.8508
4 | 0.6899 | 0.00889 | -0.0522 | 77.604
4.5 | 0.6987 | 0.01274 | -0.0449 | 54.843
5 | 0.7336 | 0.01505 | -0.0418 | 48.7442
5.5 | 0.7726 | 0.01689 | -0.0392 | 45.743
6 | 0.8122 | 0.01943 | -0.0365 | 41.8013
6.5 | 0.8612 | 0.02232 | -0.035 | 38.5842
7 | 0.9125 | 0.02748 | -0.0344 | 33.206
7.5 | 0.9601 | 0.03473 | -0.0306 | 27.6447
9 | 1.0198 | 0.06026 | -0.0201 | 16.9233
9.5 | 0.9934 | 0.07135 | -0.0158 | 13.9229
10 | 0.9606 | 0.07542 | -0.0098 | 12.7367
10.5 | 0.9182 | 0.08174 | -0.0083 | 11.2332
11 | 0.8825 | 0.09238 | -0.0123 | 9.5529
11.5 | 0.8504 | 0.10594 | -0.0205 | 8.0272
12 | 0.8284 | 0.12428 | -0.0343 | 6.6656
12.5 | 0.8207 | 0.13818 | -0.0435 | 5.9394
13 | 0.8208 | 0.14906 | -0.0492 | 5.5065
13.5 | 0.8261 | 0.15845 | -0.0537 | 5.2136
14 | 0.8374 | 0.16626 | -0.0566 | 5.0367

## 21. Re 250k Mach 0.25 (1)
BIGFOIL.COM POLAR EXPORT
NACA65-309 a=0.6
NACA65-309 a=0.6 |  |  |  | Cl Max: | 0.774 | at alpha= | 7.5 | deg
JavaFoil+Calcfoil stall+Eppler ext transition |  |  |  | L/D Max: | 75.642 | at alpha= | 3 | deg
Re: | 250000 |  |  | Cd Min: | 0.00677 | at alpha= | 0 | deg
Mach: | 0.25 |  |  | Cl=0 at alpha= | -2.0612 | deg
|  |  |  | @ Cl=0.1, Cd= | 0.008638
|  |  |  | @ Cl=0.4, Cd= | 0.19179
|  |  |  | @ Cl=0.6, Cd= | 0.19179
alpha (deg) | Cl | Cd | Cm | Cl/Cd
-13 | -0.062 | 0.15932 | -0.013 | -0.386
-12.5 | -0.059 | 0.14066 | -0.013 | -0.418
-12 | -0.122 | 0.14684 | -0.013 | -0.833
-11.5 | -0.196 | 0.12357 | -0.013 | -1.584
-11 | -0.253 | 0.19932 | -0.012 | -1.267
-10.5 | -0.299 | 0.15511 | -0.013 | -1.925
-10 | -0.331 | 0.11801 | -0.013 | -2.802
-9.5 | -0.356 | 0.10399 | -0.013 | -3.426
-9 | -0.375 | 0.08967 | -0.013 | -4.182
-8.5 | -0.386 | 0.07845 | -0.013 | -4.923
-8 | -0.39 | 0.07273 | -0.013 | -5.357
-7.5 | -0.385 | 0.06447 | -0.013 | -5.975
-7 | -0.373 | 0.05637 | -0.013 | -6.623
-6.5 | -0.354 | 0.05143 | -0.014 | -6.891
-6 | -0.329 | 0.04698 | -0.014 | -7.005
-5.5 | -0.298 | 0.04376 | -0.015 | -6.815
-5 | -0.263 | 0.04076 | -0.016 | -6.445
-4.5 | -0.223 | 0.03809 | -0.016 | -5.865
-4 | -0.181 | 0.03603 | -0.016 | -5.026
-3.5 | -0.137 | 0.03423 | -0.017 | -3.988
-3 | -0.09 | 0.0325 | -0.018 | -2.782
-2.5 | -0.043 | 0.03121 | -0.018 | -1.383
-2 | 0.006 | 0.00888 | -0.044 | 0.659
-1.5 | 0.066 | 0.00874 | -0.045 | 7.523
-1 | 0.126 | 0.00856 | -0.045 | 14.714
-0.5 | 0.186 | 0.00688 | -0.046 | 27.081
0 | 0.246 | 0.00677 | -0.047 | 36.377
0.5 | 0.306 | 0.00742 | -0.047 | 41.265
1 | 0.366 | 0.00729 | -0.048 | 50.204
1.5 | 0.426 | 0.0074 | -0.048 | 57.538
2 | 0.484 | 0.00753 | -0.049 | 64.247
2.5 | 0.542 | 0.00771 | -0.049 | 70.29
3 | 0.599 | 0.00792 | -0.05 | 75.642
3.5 | 0.655 | 0.01239 | -0.05 | 52.901
4 | 0.709 | 0.01296 | -0.051 | 54.686
4.5 | 0.759 | 0.0135 | -0.051 | 56.206
5 | 0.654 | 0.03733 | -0.021 | 17.509
5.5 | 0.689 | 0.0398 | -0.021 | 17.302
6 | 0.719 | 0.04304 | -0.021 | 16.701
6.5 | 0.743 | 0.04667 | -0.019 | 15.927
7 | 0.762 | 0.0504 | -0.018 | 15.121
7.5 | 0.774 | 0.05579 | -0.018 | 13.874
8 | 0.769 | 0.06072 | -0.018 | 12.662
8.5 | 0.749 | 0.06719 | -0.017 | 11.144
9 | 0.715 | 0.07484 | -0.017 | 9.56
9.5 | 0.669 | 0.08532 | -0.018 | 7.846
10 | 0.612 | 0.09923 | -0.017 | 6.165
10.5 | 0.544 | 0.10901 | -0.018 | 4.993
11 | 0.469 | 0.1248 | -0.019 | 3.755
11.5 | 0.387 | 0.14117 | -0.019 | 2.738
12 | 0.297 | 0.17475 | -0.02 | 1.702
12.5 | 0.192 | 0.19179 | -0.021 | 0.999

## 22. Re 250k Mach 0.25 (2)
BIGFOIL.COM POLAR EXPORT
NACA65-309 a=0.6
NACA65-309 a=0.6 |  |  |  | Cl Max: | 0.9903 | at alpha= | 8.5 | deg
XFOIL ncrit=9 |  |  |  | L/D Max: | 78.5033 | at alpha= | 4 | deg
Re: | 250000 |  |  | Cd Min: | 0.07565 | at alpha= | 10 | deg
Mach: | 0.25 |  |  | Cl=0 at alpha= | -99 | deg
|  |  |  | @ Cl=0.1, Cd= | 0.0096
|  |  |  | @ Cl=0.4, Cd= | 0.0097289
|  |  |  | @ Cl=0.6, Cd= | 0.010211
alpha (deg) | Cl | Cd | Cm | Cl/Cd
0 | 0.3059 | 0.0096 | -0.0659 | 31.8646
0.5 | 0.3738 | 0.00964 | -0.0692 | 38.7759
1 | 0.418 | 0.00979 | -0.0672 | 42.6966
1.5 | 0.4647 | 0.01001 | -0.0655 | 46.4236
2 | 0.5132 | 0.0103 | -0.0641 | 49.8252
2.5 | 0.5632 | 0.01049 | -0.0626 | 53.6892
3 | 0.6134 | 0.01011 | -0.0598 | 60.6726
3.5 | 0.6602 | 0.00915 | -0.0553 | 72.153
4 | 0.7081 | 0.00902 | -0.0522 | 78.5033
4.5 | 0.7095 | 0.01376 | -0.044 | 51.5625
5 | 0.7481 | 0.01566 | -0.0409 | 47.7714
5.5 | 0.7845 | 0.01797 | -0.0375 | 43.6561
6 | 0.8296 | 0.02064 | -0.035 | 40.1938
6.5 | 0.8821 | 0.02388 | -0.0335 | 36.9389
7 | 0.9329 | 0.03013 | -0.0322 | 30.9625
7.5 | 0.972 | 0.03781 | -0.0273 | 25.7075
8.5 | 0.9903 | 0.05521 | -0.0166 | 17.937
9 | 0.9795 | 0.06185 | -0.0123 | 15.8367
9.5 | 0.955 | 0.06806 | -0.0079 | 14.0317
10 | 0.9275 | 0.07565 | -0.0069 | 12.2604

## 23. Re 250k Mach 0.50 (1)
BIGFOIL.COM POLAR EXPORT
NACA65-309 a=0.6
NACA65-309 a=0.6 |  |  |  | Cl Max: | 1.135 | at alpha= | 20 | deg
JavaFoil+Calcfoil stall+Eppler ext transition |  |  |  | L/D Max: | 72.854 | at alpha= | 2.5 | deg
Re: | 250000 |  |  | Cd Min: | 0.00767 | at alpha= | 1 | deg
Mach: | 0.5 |  |  | Cl=0 at alpha= | -2.0472 | deg
|  |  |  | @ Cl=0.1, Cd= | 0.0096663
|  |  |  | @ Cl=0.4, Cd= | 0.0077213
|  |  |  | @ Cl=0.6, Cd= | 0.0082461
alpha (deg) | Cl | Cd | Cm | Cl/Cd
-20 | -0.95 | 0.25837 | -0.016 | -3.679
-19.5 | -0.925 | 0.25038 | -0.017 | -3.693
-19 | -0.899 | 0.24727 | -0.017 | -3.636
-18.5 | -0.873 | 0.24247 | -0.017 | -3.602
-18 | -0.847 | 0.23788 | -0.017 | -3.562
-17.5 | -0.819 | 0.21804 | -0.017 | -3.758
-17 | -0.793 | 0.21609 | -0.017 | -3.671
-16.5 | -0.767 | 0.20851 | -0.017 | -3.68
-16 | -0.741 | 0.20261 | -0.017 | -3.659
-15.5 | -0.715 | 0.19053 | -0.018 | -3.753
-15 | -0.689 | 0.25091 | -0.018 | -2.746
-14.5 | -0.661 | 0.17623 | -0.017 | -3.752
-14 | -0.635 | 0.17381 | -0.017 | -3.653
-13.5 | -0.609 | 0.16456 | -0.017 | -3.698
-13 | -0.582 | 0.15905 | -0.018 | -3.661
-12.5 | -0.556 | 0.15539 | -0.018 | -3.578
-12 | -0.529 | 0.16588 | -0.018 | -3.192
-11.5 | -0.502 | 0.14439 | -0.017 | -3.477
-11 | -0.476 | 0.14038 | -0.017 | -3.389
-10.5 | -0.449 | 0.13687 | -0.017 | -3.283
-10 | -0.423 | 0.1248 | -0.018 | -3.388
-9.5 | -0.396 | 0.12343 | -0.018 | -3.211
-9 | -0.37 | 0.12058 | -0.018 | -3.067
-8.5 | -0.343 | 0.11846 | -0.016 | -2.892
-8 | -0.316 | 0.11605 | -0.016 | -2.724
-7.5 | -0.29 | 0.1151 | -0.017 | -2.516
-7 | -0.263 | 0.10011 | -0.017 | -2.628
-6.5 | -0.236 | 0.11069 | -0.017 | -2.136
-6 | -0.21 | 0.10032 | -0.015 | -2.09
-5.5 | -0.183 | 0.08017 | -0.016 | -2.285
-5 | -0.195 | 0.06159 | -0.016 | -3.166
-4.5 | -0.224 | 0.04349 | -0.016 | -5.147
-4 | -0.193 | 0.03849 | -0.018 | -5.004
-3.5 | -0.149 | 0.03552 | -0.018 | -4.194
-3 | -0.1 | 0.03337 | -0.019 | -2.993
-2.5 | -0.048 | 0.03186 | -0.02 | -1.505
-2 | 0.005 | 0.03048 | -0.022 | 0.172
-1.5 | 0.073 | 0.00971 | -0.05 | 7.558
-1 | 0.141 | 0.0096 | -0.051 | 14.645
-0.5 | 0.208 | 0.00796 | -0.051 | 26.158
0 | 0.275 | 0.00806 | -0.052 | 34.105
0.5 | 0.341 | 0.0081 | -0.052 | 42.156
1 | 0.408 | 0.00767 | -0.053 | 53.202
1.5 | 0.474 | 0.00781 | -0.054 | 60.694
2 | 0.537 | 0.008 | -0.054 | 67.162
2.5 | 0.601 | 0.00825 | -0.055 | 72.854
3 | 0.664 | 0.013 | -0.055 | 51.095
3.5 | 0.724 | 0.0137 | -0.056 | 52.852
4 | 0.778 | 0.01441 | -0.056 | 53.984
4.5 | 0.673 | 0.03665 | -0.024 | 18.361
5 | 0.7 | 0.03979 | -0.022 | 17.594
5.5 | 0.706 | 0.04436 | -0.02 | 15.917
6 | 0.656 | 0.05405 | -0.019 | 12.142
6.5 | 0.449 | 0.09151 | -0.021 | 4.906
7 | 0.475 | 0.1001 | -0.02 | 4.742
7.5 | 0.501 | 0.11499 | -0.023 | 4.357
8 | 0.527 | 0.11711 | -0.024 | 4.497
8.5 | 0.552 | 0.11523 | -0.024 | 4.794
9 | 0.578 | 0.11794 | -0.024 | 4.901
9.5 | 0.605 | 0.13222 | -0.027 | 4.572
10 | 0.63 | 0.13497 | -0.028 | 4.668
10.5 | 0.655 | 0.14624 | -0.028 | 4.482
11 | 0.681 | 0.14927 | -0.028 | 4.561
11.5 | 0.706 | 0.14993 | -0.029 | 4.711
12 | 0.733 | 0.15357 | -0.032 | 4.773
12.5 | 0.758 | 0.16747 | -0.032 | 4.527
13 | 0.783 | 0.17104 | -0.032 | 4.579
13.5 | 0.808 | 0.17415 | -0.032 | 4.641
14 | 0.835 | 0.18137 | -0.035 | 4.605
14.5 | 0.86 | 0.18563 | -0.035 | 4.634
15 | 0.885 | 0.19856 | -0.036 | 4.457
15.5 | 0.91 | 0.20343 | -0.036 | 4.472
16 | 0.937 | 0.21838 | -0.038 | 4.289
16.5 | 0.962 | 0.22816 | -0.039 | 4.214
17 | 0.986 | 0.23324 | -0.039 | 4.228
17.5 | 1.011 | 0.23293 | -0.04 | 4.339
18 | 1.035 | 0.23997 | -0.04 | 4.315
18.5 | 1.062 | 0.25835 | -0.042 | 4.112
19 | 1.087 | 0.25675 | -0.043 | 4.232
19.5 | 1.111 | 0.26016 | -0.043 | 4.271
20 | 1.135 | 0.2707 | -0.044 | 4.193

## 24. Re 250k Mach 0.50 (2)
BIGFOIL.COM POLAR EXPORT
NACA65-309 a=0.6
NACA65-309 a=0.6 |  |  |  | Cl Max: | 1.1181 | at alpha= | 20 | deg
XFOIL ncrit=9 |  |  |  | L/D Max: | 77.3981 | at alpha= | 3.5 | deg
Re: | 250000 |  |  | Cd Min: | 0.30567 | at alpha= | 20 | deg
Mach: | 0.5 |  |  | Cl=0 at alpha= | -2.427 | deg
|  |  |  | @ Cl=0.1, Cd= | 0.01195
|  |  |  | @ Cl=0.4, Cd= | 0.010691
|  |  |  | @ Cl=0.6, Cd= | 0.011533
alpha (deg) | Cl | Cd | Cm | Cl/Cd
-20 | -0.8192 | 0.27544 | 0.0694 | -2.9742
-19.5 | -0.7961 | 0.26734 | 0.0639 | -2.9779
-19 | -0.7728 | 0.26021 | 0.0576 | -2.9699
-18.5 | -0.7529 | 0.25493 | 0.0507 | -2.9534
-18 | -0.7296 | 0.24461 | 0.0459 | -2.9827
-17.5 | -0.7053 | 0.23416 | 0.0424 | -3.012
-17 | -0.6824 | 0.22583 | 0.0376 | -3.0217
-16.5 | -0.6601 | 0.2178 | 0.0328 | -3.0308
-16 | -0.6378 | 0.20976 | 0.028 | -3.0406
-15.5 | -0.6158 | 0.20174 | 0.0231 | -3.0524
-15 | -0.594 | 0.19397 | 0.018 | -3.0623
-14.5 | -0.5757 | 0.18776 | 0.0117 | -3.0661
-14 | -0.5613 | 0.18167 | 0.0058 | -3.0897
-13.5 | -0.5461 | 0.17455 | 0.0004 | -3.1286
-13 | -0.5156 | 0.16125 | -0.0001 | -3.1975
-12.5 | -0.4965 | 0.15348 | -0.0037 | -3.2349
-12 | -0.4788 | 0.14567 | -0.0079 | -3.2869
-11.5 | -0.4626 | 0.13809 | -0.0123 | -3.35
-11 | -0.4534 | 0.13198 | -0.0189 | -3.4354
-10.5 | -0.4423 | 0.12483 | -0.0246 | -3.5432
-10 | -0.4293 | 0.1171 | -0.0296 | -3.6661
-9.5 | -0.4104 | 0.10659 | -0.0292 | -3.8503
-9 | -0.3959 | 0.09927 | -0.032 | -3.9881
-8.5 | -0.3844 | 0.09203 | -0.0361 | -4.1769
-8 | -0.3809 | 0.08532 | -0.0458 | -4.4644
-7.5 | -0.3765 | 0.07747 | -0.0577 | -4.8599
-7 | -0.3466 | 0.06782 | -0.0595 | -5.1106
-6.5 | -0.3202 | 0.05778 | -0.0755 | -5.5417
-6 | -0.3192 | 0.05206 | -0.0831 | -6.1314
-5.5 | -0.3002 | 0.0431 | -0.0824 | -6.9652
-5 | -0.2766 | 0.03749 | -0.082 | -7.378
-4.5 | -0.241 | 0.03199 | -0.0807 | -7.5336
-4 | -0.1846 | 0.02454 | -0.0777 | -7.5224
-3.5 | -0.1296 | 0.01998 | -0.0753 | -6.4865
-3 | -0.0679 | 0.01721 | -0.0735 | -3.9454
-2.5 | -0.0085 | 0.01494 | -0.0718 | -0.56894
-2 | 0.0497 | 0.01363 | -0.07 | 3.6464
-1.5 | 0.1042 | 0.01181 | -0.069 | 8.823
-1 | 0.1389 | 0.01037 | -0.0617 | 13.3944
-0.5 | 0.1988 | 0.01058 | -0.0572 | 18.7902
0 | 0.2975 | 0.01073 | -0.0646 | 27.726
0.5 | 0.4016 | 0.01069 | -0.0731 | 37.5678
1 | 0.473 | 0.0109 | -0.0758 | 43.3945
1.5 | 0.5212 | 0.01121 | -0.0733 | 46.4942
2 | 0.5745 | 0.01146 | -0.0709 | 50.1309
2.5 | 0.6306 | 0.01162 | -0.0686 | 54.2685
3 | 0.6859 | 0.01035 | -0.0631 | 66.2705
3.5 | 0.7407 | 0.00957 | -0.0579 | 77.3981
4 | 0.7284 | 0.01374 | -0.0457 | 53.0131
4.5 | 0.7597 | 0.01601 | -0.0399 | 47.4516
5 | 0.7901 | 0.01845 | -0.0339 | 42.8238
5.5 | 0.8368 | 0.02208 | -0.0299 | 37.8986
6 | 0.9031 | 0.0263 | -0.0275 | 34.3384
6.5 | 0.9461 | 0.03187 | -0.0231 | 29.6862
7 | 0.9611 | 0.03798 | -0.0172 | 25.3054
7.5 | 0.9501 | 0.04453 | -0.0102 | 21.3362
8 | 0.925 | 0.05191 | -0.0058 | 17.8193
8.5 | 0.8941 | 0.06085 | -0.0055 | 14.6935
9 | 0.8615 | 0.07185 | -0.0097 | 11.9903
9.5 | 0.835 | 0.08485 | -0.0176 | 9.8409
10 | 0.8269 | 0.10262 | -0.0267 | 8.0579
10.5 | 0.8289 | 0.11385 | -0.0286 | 7.2806
11 | 0.8105 | 0.12925 | -0.0448 | 6.2708
11.5 | 0.8202 | 0.13869 | -0.0484 | 5.9139
12 | 0.8286 | 0.14947 | -0.0521 | 5.5436
12.5 | 0.8323 | 0.16033 | -0.0612 | 5.1912
13 | 0.849 | 0.16928 | -0.0646 | 5.0154
13.5 | 0.869 | 0.18016 | -0.0659 | 4.8235
14 | 0.8808 | 0.19031 | -0.0733 | 4.6282
14.5 | 0.8901 | 0.19935 | -0.0824 | 4.465
15 | 0.9081 | 0.20866 | -0.0879 | 4.3521
15.5 | 0.9276 | 0.21765 | -0.0927 | 4.2619
16 | 0.95 | 0.22685 | -0.0961 | 4.1878
16.5 | 0.9749 | 0.23971 | -0.099 | 4.067
17 | 0.9877 | 0.24661 | -0.1075 | 4.0051
17.5 | 1.0067 | 0.25505 | -0.1148 | 3.9471
18 | 1.0278 | 0.26408 | -0.1203 | 3.892
18.5 | 1.0492 | 0.27298 | -0.1256 | 3.8435
19 | 1.0707 | 0.28193 | -0.1304 | 3.7978
19.5 | 1.0961 | 0.29436 | -0.1331 | 3.7237
20 | 1.1181 | 0.30567 | -0.1385 | 3.6579

## 25. Re 500k Mach 0.00 (1)
BIGFOIL.COM POLAR EXPORT
NACA65-309 a=0.6
NACA65-309 a=0.6 |  |  |  | Cl Max: | 0.872 | at alpha= | 6 | deg
JavaFoil+Calcfoil stall+Eppler ext transition |  |  |  | L/D Max: | 119.453 | at alpha= | 3 | deg
Re: | 500000 |  |  | Cd Min: | 0.00484 | at alpha= | 0.5 | deg
Mach: | 0 |  |  | Cl=0 at alpha= | -2.0517 | deg
|  |  |  | @ Cl=0.1, Cd= | 0.0074969
|  |  |  | @ Cl=0.4, Cd= | 0.00484
|  |  |  | @ Cl=0.6, Cd= | 0.0066209
alpha (deg) | Cl | Cd | Cm | Cl/Cd
-15 | -0.31 | 0.15639 | -0.012 | -1.985
-14.5 | -0.329 | 0.1408 | -0.012 | -2.337
-14 | -0.348 | 0.13097 | -0.012 | -2.658
-13.5 | -0.367 | 0.12591 | -0.012 | -2.917
-13 | -0.386 | 0.11995 | -0.012 | -3.222
-12.5 | -0.405 | 0.11033 | -0.012 | -3.673
-12 | -0.423 | 0.10306 | -0.012 | -4.103
-11.5 | -0.439 | 0.09653 | -0.012 | -4.548
-11 | -0.453 | 0.09842 | -0.012 | -4.601
-10.5 | -0.462 | 0.08861 | -0.012 | -5.212
-10 | -0.463 | 0.08076 | -0.012 | -5.735
-9.5 | -0.461 | 0.07294 | -0.012 | -6.319
-9 | -0.455 | 0.06764 | -0.012 | -6.724
-8.5 | -0.445 | 0.06212 | -0.012 | -7.158
-8 | -0.43 | 0.05752 | -0.013 | -7.481
-7.5 | -0.411 | 0.05398 | -0.013 | -7.623
-7 | -0.389 | 0.04945 | -0.014 | -7.857
-6.5 | -0.361 | 0.0458 | -0.014 | -7.893
-6 | -0.331 | 0.04301 | -0.015 | -7.687
-5.5 | -0.296 | 0.04011 | -0.016 | -7.385
-5 | -0.259 | 0.03773 | -0.016 | -6.858
-4.5 | -0.219 | 0.0358 | -0.016 | -6.108
-4 | -0.177 | 0.03402 | -0.017 | -5.19
-3.5 | -0.133 | 0.03241 | -0.018 | -4.098
-3 | -0.088 | 0.03083 | -0.019 | -2.853
-2.5 | -0.052 | 0.00794 | -0.042 | -6.56
-2 | 0.006 | 0.00776 | -0.043 | 0.731
-1.5 | 0.064 | 0.00759 | -0.043 | 8.397
-1 | 0.122 | 0.00744 | -0.044 | 16.386
-0.5 | 0.18 | 0.00563 | -0.045 | 32.013
0 | 0.239 | 0.0052 | -0.045 | 45.933
0.5 | 0.297 | 0.00484 | -0.046 | 61.399
1 | 0.355 | 0.00484 | -0.046 | 73.379
1.5 | 0.413 | 0.00484 | -0.047 | 85.33
2 | 0.47 | 0.00486 | -0.047 | 96.667
2.5 | 0.527 | 0.00492 | -0.048 | 106.953
3 | 0.583 | 0.00488 | -0.048 | 119.453
3.5 | 0.637 | 0.01041 | -0.049 | 61.192
4 | 0.69 | 0.01087 | -0.049 | 63.479
4.5 | 0.74 | 0.01133 | -0.05 | 65.328
5 | 0.788 | 0.01186 | -0.05 | 66.428
5.5 | 0.832 | 0.01242 | -0.051 | 66.955
6 | 0.872 | 0.01296 | -0.051 | 67.235
6.5 | 0.736 | 0.04262 | -0.021 | 17.271
7 | 0.761 | 0.04586 | -0.02 | 16.602
7.5 | 0.782 | 0.04994 | -0.018 | 15.657
8 | 0.793 | 0.05319 | -0.019 | 14.906
8.5 | 0.795 | 0.05831 | -0.018 | 13.631
9 | 0.79 | 0.06198 | -0.018 | 12.743
9.5 | 0.778 | 0.06708 | -0.018 | 11.598
10 | 0.76 | 0.07355 | -0.018 | 10.336
10.5 | 0.737 | 0.0812 | -0.019 | 9.08
11 | 0.71 | 0.08719 | -0.019 | 8.142

## 26. Re 500k Mach 0.00 (2)
BIGFOIL.COM POLAR EXPORT
NACA65-309 a=0.6
NACA65-309 a=0.6 |  |  |  | Cl Max: | 1.0368 | at alpha= | 8.5 | deg
XFOIL ncrit=9 |  |  |  | L/D Max: | 98.9392 | at alpha= | 3.5 | deg
Re: | 500000 |  |  | Cd Min: | 0.03305 | at alpha= | 8.5 | deg
Mach: | 0 |  |  | Cl=0 at alpha= | -2.2257 | deg
|  |  |  | @ Cl=0.1, Cd= | 0.00666
|  |  |  | @ Cl=0.4, Cd= | 0.0063232
|  |  |  | @ Cl=0.6, Cd= | 0.0063291
alpha (deg) | Cl | Cd | Cm | Cl/Cd
-6 | -0.3753 | 0.03208 | -0.0583 | -11.6989
-5.5 | -0.3353 | 0.02843 | -0.0581 | -11.7939
-5 | -0.2829 | 0.02766 | -0.0567 | -10.2278
-4 | -0.1885 | 0.0141 | -0.0535 | -13.3688
-3.5 | -0.1357 | 0.01221 | -0.0529 | -11.1138
-3 | -0.0832 | 0.01101 | -0.0523 | -7.5568
-2.5 | -0.0299 | 0.00994 | -0.052 | -3.008
-2 | 0.0246 | 0.00935 | -0.0519 | 2.631
-1.5 | 0.0711 | 0.00696 | -0.0516 | 10.2155
-1 | 0.1212 | 0.00644 | -0.0503 | 18.8199
-0.5 | 0.1635 | 0.00622 | -0.0463 | 26.2862
0 | 0.2186 | 0.00625 | -0.0455 | 34.976
0.5 | 0.2904 | 0.00628 | -0.0491 | 46.242
1 | 0.3691 | 0.00631 | -0.0545 | 58.4945
1.5 | 0.4393 | 0.00634 | -0.058 | 69.2902
2 | 0.4874 | 0.00641 | -0.0568 | 76.0374
2.5 | 0.536 | 0.00642 | -0.0554 | 83.4891
3 | 0.5835 | 0.00629 | -0.0534 | 92.7663
3.5 | 0.6342 | 0.00641 | -0.0524 | 98.9392
4 | 0.6733 | 0.00781 | -0.0498 | 86.21
4.5 | 0.6993 | 0.01124 | -0.0463 | 62.2153
5 | 0.7458 | 0.01231 | -0.0449 | 60.5849
5.5 | 0.7872 | 0.01392 | -0.0428 | 56.5517
6 | 0.8304 | 0.01533 | -0.0409 | 54.1683
6.5 | 0.8683 | 0.01818 | -0.0384 | 47.7613
7 | 0.9155 | 0.02047 | -0.037 | 44.724
7.5 | 0.9621 | 0.02243 | -0.0359 | 42.8934
8 | 1.0054 | 0.02534 | -0.0345 | 39.6764
8.5 | 1.0368 | 0.03305 | -0.0316 | 31.3707

## 27. Re 500k Mach 0.10 (1)
BIGFOIL.COM POLAR EXPORT
NACA65-309 a=0.6
NACA65-309 a=0.6 |  |  |  | Cl Max: | 0.874 | at alpha= | 6 | deg
JavaFoil+Calcfoil stall+Eppler ext transition |  |  |  | L/D Max: | 120.213 | at alpha= | 3 | deg
Re: | 500000 |  |  | Cd Min: | 0.00482 | at alpha= | 1 | deg
Mach: | 0.1 |  |  | Cl=0 at alpha= | -2.0517 | deg
|  |  |  | @ Cl=0.1, Cd= | 0.0075151
|  |  |  | @ Cl=0.4, Cd= | 0.0048497
|  |  |  | @ Cl=0.6, Cd= | 0.0063193
alpha (deg) | Cl | Cd | Cm | Cl/Cd
-15 | -0.269 | 0.15275 | -0.012 | -1.76
-14.5 | -0.289 | 0.14839 | -0.012 | -1.949
-14 | -0.31 | 0.13376 | -0.012 | -2.32
-13.5 | -0.332 | 0.12559 | -0.012 | -2.644
-13 | -0.354 | 0.12004 | -0.012 | -2.948
-12.5 | -0.376 | 0.11258 | -0.012 | -3.337
-12 | -0.397 | 0.10553 | -0.012 | -3.757
-11.5 | -0.416 | 0.09805 | -0.012 | -4.243
-11 | -0.433 | 0.1017 | -0.012 | -4.261
-10.5 | -0.446 | 0.0898 | -0.012 | -4.963
-10 | -0.45 | 0.08137 | -0.012 | -5.528
-9.5 | -0.45 | 0.07512 | -0.012 | -5.994
-9 | -0.447 | 0.06848 | -0.012 | -6.523
-8.5 | -0.439 | 0.06286 | -0.012 | -6.98
-8 | -0.426 | 0.05768 | -0.013 | -7.388
-7.5 | -0.409 | 0.05468 | -0.013 | -7.477
-7 | -0.387 | 0.04947 | -0.013 | -7.825
-6.5 | -0.361 | 0.046 | -0.014 | -7.847
-6 | -0.331 | 0.04313 | -0.015 | -7.669
-5.5 | -0.297 | 0.04016 | -0.016 | -7.387
-5 | -0.259 | 0.03785 | -0.016 | -6.856
-4.5 | -0.219 | 0.03582 | -0.016 | -6.125
-4 | -0.177 | 0.03397 | -0.017 | -5.219
-3.5 | -0.133 | 0.03243 | -0.017 | -4.113
-3 | -0.088 | 0.03087 | -0.019 | -2.862
-2.5 | -0.052 | 0.008 | -0.043 | -6.536
-2 | 0.006 | 0.00777 | -0.043 | 0.734
-1.5 | 0.064 | 0.00757 | -0.044 | 8.464
-1 | 0.123 | 0.00748 | -0.044 | 16.393
-0.5 | 0.181 | 0.00562 | -0.045 | 32.231
0 | 0.24 | 0.00524 | -0.045 | 45.796
0.5 | 0.299 | 0.00485 | -0.046 | 61.547
1 | 0.357 | 0.00482 | -0.046 | 73.999
1.5 | 0.415 | 0.00486 | -0.047 | 85.455
2 | 0.472 | 0.00488 | -0.048 | 96.663
2.5 | 0.529 | 0.00492 | -0.048 | 107.642
3 | 0.586 | 0.00487 | -0.049 | 120.213
3.5 | 0.64 | 0.01046 | -0.049 | 61.194
4 | 0.693 | 0.01093 | -0.05 | 63.39
4.5 | 0.744 | 0.01139 | -0.05 | 65.262
5 | 0.791 | 0.01192 | -0.051 | 66.359
5.5 | 0.835 | 0.01251 | -0.051 | 66.694
6 | 0.874 | 0.01299 | -0.052 | 67.285
6.5 | 0.738 | 0.04291 | -0.021 | 17.195
7 | 0.762 | 0.04625 | -0.02 | 16.478
7.5 | 0.782 | 0.05004 | -0.019 | 15.623
8 | 0.791 | 0.05347 | -0.019 | 14.789
8.5 | 0.79 | 0.05795 | -0.018 | 13.638
9 | 0.782 | 0.06256 | -0.018 | 12.504
9.5 | 0.767 | 0.0679 | -0.018 | 11.294
10 | 0.745 | 0.07463 | -0.018 | 9.983
10.5 | 0.718 | 0.08214 | -0.018 | 8.738
11 | 0.686 | 0.08861 | -0.019 | 7.74

## 28. Re 500k Mach 0.10 (2)
BIGFOIL.COM POLAR EXPORT
NACA65-309 a=0.6
NACA65-309 a=0.6 |  |  |  | Cl Max: | 1.0375 | at alpha= | 8.5 | deg
XFOIL ncrit=9 |  |  |  | L/D Max: | 99.1757 | at alpha= | 3.5 | deg
Re: | 500000 |  |  | Cd Min: | 0.03401 | at alpha= | 8.5 | deg
Mach: | 0.1 |  |  | Cl=0 at alpha= | -99 | deg
|  |  |  | @ Cl=0.1, Cd= | 0.00626
|  |  |  | @ Cl=0.4, Cd= | 0.0063424
|  |  |  | @ Cl=0.6, Cd= | 0.0063333
alpha (deg) | Cl | Cd | Cm | Cl/Cd
0 | 0.2192 | 0.00626 | -0.0457 | 35.016
0.5 | 0.2913 | 0.0063 | -0.0492 | 46.2381
1 | 0.3702 | 0.00633 | -0.0545 | 58.4834
1.5 | 0.4421 | 0.00636 | -0.0584 | 69.5126
2 | 0.4903 | 0.00643 | -0.0572 | 76.2519
2.5 | 0.5391 | 0.00644 | -0.0557 | 83.7112
3 | 0.587 | 0.0063 | -0.0537 | 93.1746
3.5 | 0.6377 | 0.00643 | -0.0526 | 99.1757
4 | 0.6748 | 0.00809 | -0.0497 | 83.4116
4.5 | 0.7024 | 0.01133 | -0.0463 | 61.9947
5 | 0.749 | 0.01241 | -0.0448 | 60.3546
5.5 | 0.7904 | 0.01404 | -0.0426 | 56.2963
6 | 0.8335 | 0.01549 | -0.0406 | 53.8089
6.5 | 0.8712 | 0.01894 | -0.038 | 45.9979
7 | 0.9197 | 0.02087 | -0.0367 | 44.068
7.5 | 0.9663 | 0.02286 | -0.0354 | 42.2703
8 | 1.0089 | 0.02624 | -0.0339 | 38.4489
8.5 | 1.0375 | 0.03401 | -0.0305 | 30.5057

## 29. Re 500k Mach 0.25 (1)
BIGFOIL.COM POLAR EXPORT
NACA65-309 a=0.6
NACA65-309 a=0.6 |  |  |  | Cl Max: | 0.849 | at alpha= | 5.5 | deg
JavaFoil+Calcfoil stall+Eppler ext transition |  |  |  | L/D Max: | 109.91 | at alpha= | 2.5 | deg
Re: | 500000 |  |  | Cd Min: | 0.00489 | at alpha= | 0.5 | deg
Mach: | 0.25 |  |  | Cl=0 at alpha= | -2.05 | deg
|  |  |  | @ Cl=0.1, Cd= | 0.007555
|  |  |  | @ Cl=0.4, Cd= | 0.0049055
|  |  |  | @ Cl=0.6, Cd= | 0.09712
alpha (deg) | Cl | Cd | Cm | Cl/Cd
-13 | -0.062 | 0.13628 | -0.014 | -0.452
-12.5 | -0.059 | 0.12079 | -0.014 | -0.487
-12 | -0.122 | 0.1213 | -0.014 | -1.009
-11.5 | -0.196 | 0.11228 | -0.013 | -1.745
-11 | -0.253 | 0.10141 | -0.013 | -2.492
-10.5 | -0.299 | 0.09258 | -0.013 | -3.228
-10 | -0.331 | 0.08422 | -0.014 | -3.927
-9.5 | -0.356 | 0.07671 | -0.013 | -4.646
-9 | -0.375 | 0.07121 | -0.014 | -5.267
-8.5 | -0.386 | 0.06971 | -0.013 | -5.541
-8 | -0.39 | 0.06439 | -0.013 | -6.052
-7.5 | -0.385 | 0.05813 | -0.013 | -6.628
-7 | -0.373 | 0.05166 | -0.013 | -7.228
-6.5 | -0.354 | 0.04738 | -0.014 | -7.481
-6 | -0.329 | 0.04388 | -0.015 | -7.504
-5.5 | -0.298 | 0.04088 | -0.016 | -7.299
-5 | -0.263 | 0.03854 | -0.016 | -6.82
-4.5 | -0.223 | 0.03625 | -0.017 | -6.166
-4 | -0.181 | 0.03425 | -0.017 | -5.288
-3.5 | -0.137 | 0.03268 | -0.018 | -4.179
-3 | -0.091 | 0.03122 | -0.019 | -2.899
-2.5 | -0.054 | 0.00798 | -0.044 | -6.733
-2 | 0.006 | 0.00781 | -0.044 | 0.749
-1.5 | 0.066 | 0.00764 | -0.045 | 8.611
-1 | 0.126 | 0.00749 | -0.045 | 16.814
-0.5 | 0.186 | 0.00571 | -0.046 | 32.639
0 | 0.247 | 0.0053 | -0.047 | 46.507
0.5 | 0.307 | 0.00489 | -0.047 | 62.671
1 | 0.367 | 0.0049 | -0.048 | 74.878
1.5 | 0.427 | 0.00491 | -0.048 | 86.964
2 | 0.485 | 0.0049 | -0.049 | 98.998
2.5 | 0.544 | 0.00495 | -0.049 | 109.91
3 | 0.601 | 0.00599 | -0.05 | 100.32
3.5 | 0.657 | 0.01067 | -0.05 | 61.55
4 | 0.71 | 0.01118 | -0.051 | 63.516
4.5 | 0.761 | 0.01172 | -0.051 | 64.92
5 | 0.807 | 0.01227 | -0.052 | 65.794
5.5 | 0.849 | 0.01291 | -0.052 | 65.777
6 | 0.72 | 0.04027 | -0.024 | 17.884
6.5 | 0.744 | 0.04355 | -0.021 | 17.082
7 | 0.762 | 0.04757 | -0.019 | 16.028
7.5 | 0.774 | 0.05187 | -0.019 | 14.925
8 | 0.769 | 0.05626 | -0.018 | 13.667
8.5 | 0.749 | 0.06139 | -0.018 | 12.197
9 | 0.716 | 0.06858 | -0.018 | 10.433
9.5 | 0.67 | 0.07499 | -0.019 | 8.93
10 | 0.612 | 0.08881 | -0.019 | 6.891
10.5 | 0.544 | 0.09712 | -0.02 | 5.606

## 30. Re 500k Mach 0.25 (2)
BIGFOIL.COM POLAR EXPORT
NACA65-309 a=0.6
NACA65-309 a=0.6 |  |  |  | Cl Max: | 1.0195 | at alpha= | 8 | deg
XFOIL ncrit=9 |  |  |  | L/D Max: | 100.183 | at alpha= | 3.5 | deg
Re: | 500000 |  |  | Cd Min: | 0.25393 | at alpha= | -20 | deg
Mach: | 0.25 |  |  | Cl=0 at alpha= | -2.2295 | deg
|  |  |  | @ Cl=0.1, Cd= | 0.0069966
|  |  |  | @ Cl=0.4, Cd= | 0.0064521
|  |  |  | @ Cl=0.6, Cd= | 0.0064134
alpha (deg) | Cl | Cd | Cm | Cl/Cd
-20 | -0.7526 | 0.25393 | 0.0576 | -2.9638
-19 | -0.7163 | 0.23904 | 0.0488 | -2.9966
-18.5 | -0.698 | 0.23186 | 0.0451 | -3.0104
-18 | -0.6799 | 0.22514 | 0.041 | -3.0199
-17.5 | -0.6618 | 0.2182 | 0.0367 | -3.033
-17 | -0.6432 | 0.21098 | 0.0324 | -3.0486
-16.5 | -0.6253 | 0.2042 | 0.0274 | -3.0622
-16 | -0.6093 | 0.1973 | 0.0225 | -3.0882
-15.5 | -0.5942 | 0.1902 | 0.0179 | -3.1241
-15 | -0.5793 | 0.1829 | 0.0135 | -3.1673
-14.5 | -0.5616 | 0.1735 | 0.0106 | -3.2369
-14 | -0.5445 | 0.16609 | 0.0079 | -3.2783
-13.5 | -0.5294 | 0.15891 | 0.0045 | -3.3314
-13 | -0.515 | 0.15159 | 0.0009 | -3.3973
-12.5 | -0.5016 | 0.14408 | -0.0028 | -3.4814
-12 | -0.4888 | 0.13636 | -0.0068 | -3.5846
-11.5 | -0.4806 | 0.1289 | -0.0126 | -3.7285
-11 | -0.4696 | 0.12105 | -0.0168 | -3.8794
-10.5 | -0.4664 | 0.11112 | -0.0203 | -4.1973
-10 | -0.4572 | 0.10332 | -0.0238 | -4.4251
-9.5 | -0.4433 | 0.0974 | -0.0254 | -4.5513
-9 | -0.4364 | 0.08995 | -0.0294 | -4.8516
-8.5 | -0.4309 | 0.08234 | -0.034 | -5.2332
-8 | -0.4287 | 0.07411 | -0.0405 | -5.7846
-7.5 | -0.4104 | 0.0619 | -0.0587 | -6.63
-7 | -0.4012 | 0.05474 | -0.061 | -7.3292
-6.5 | -0.3863 | 0.04747 | -0.0612 | -8.1378
-6 | -0.3767 | 0.03604 | -0.0614 | -10.4523
-5.5 | -0.3408 | 0.03154 | -0.061 | -10.8053
-5 | -0.2886 | 0.02974 | -0.0594 | -9.7041
-4.5 | -0.2479 | 0.01895 | -0.0572 | -13.0818
-4 | -0.1951 | 0.01515 | -0.0561 | -12.8779
-3.5 | -0.1403 | 0.01293 | -0.0554 | -10.8507
-3 | -0.0853 | 0.01142 | -0.0547 | -7.4694
-2.5 | -0.0304 | 0.01037 | -0.0541 | -2.9315
-2 | 0.0258 | 0.00953 | -0.054 | 2.7072
-1.5 | 0.0755 | 0.00735 | -0.0537 | 10.2721
-1 | 0.1268 | 0.00661 | -0.0524 | 19.1831
-0.5 | 0.1721 | 0.00635 | -0.0488 | 27.1024
0 | 0.2238 | 0.00636 | -0.0467 | 35.1887
0.5 | 0.2952 | 0.00641 | -0.0496 | 46.053
1 | 0.3755 | 0.00644 | -0.0548 | 58.3075
1.5 | 0.4563 | 0.00648 | -0.0602 | 70.4167
2 | 0.5067 | 0.00656 | -0.0589 | 77.2409
2.5 | 0.5564 | 0.00652 | -0.0573 | 85.3374
3 | 0.6055 | 0.0064 | -0.055 | 94.6094
3.5 | 0.6572 | 0.00656 | -0.0536 | 100.1829
4 | 0.6828 | 0.00952 | -0.0491 | 71.7227
4.5 | 0.7192 | 0.01181 | -0.0462 | 60.8975
5 | 0.7654 | 0.01302 | -0.0442 | 58.7865
5.5 | 0.8065 | 0.01477 | -0.0414 | 54.6039
6 | 0.8497 | 0.01642 | -0.039 | 51.7479
6.5 | 0.8918 | 0.02007 | -0.0363 | 44.4345
7 | 0.9423 | 0.02327 | -0.0346 | 40.4942
7.5 | 0.9869 | 0.0263 | -0.0325 | 37.5247
8 | 1.0195 | 0.0315 | -0.0292 | 32.3651
8.5 | 1.0117 | 0.04529 | -0.0211 | 22.3383
9 | 1.0131 | 0.05254 | -0.0165 | 19.2825
9.5 | 0.9872 | 0.05892 | -0.0104 | 16.7549
10 | 0.9509 | 0.06646 | -0.0073 | 14.3079
10.5 | 0.912 | 0.07599 | -0.0086 | 12.0016
11 | 0.88 | 0.08688 | -0.0139 | 10.1289
11.5 | 0.8517 | 0.10182 | -0.0242 | 8.3648
12 | 0.833 | 0.12066 | -0.0359 | 6.9037
12.5 | 0.8195 | 0.13704 | -0.0443 | 5.98
13 | 0.8224 | 0.14886 | -0.0503 | 5.5247

## 31. Re 500k Mach 0.50 (1)
BIGFOIL.COM POLAR EXPORT
NACA65-309 a=0.6
NACA65-309 a=0.6 |  |  |  | Cl Max: | 1.135 | at alpha= | 20 | deg
JavaFoil+Calcfoil stall+Eppler ext transition |  |  |  | L/D Max: | 97.458 | at alpha= | 2.5 | deg
Re: | 500000 |  |  | Cd Min: | 0.00499 | at alpha= | 1 | deg
Mach: | 0.5 |  |  | Cl=0 at alpha= | -2.0636 | deg
|  |  |  | @ Cl=0.1, Cd= | 0.0073607
|  |  |  | @ Cl=0.4, Cd= | 0.0050452
|  |  |  | @ Cl=0.6, Cd= | 0.0062182
alpha (deg) | Cl | Cd | Cm | Cl/Cd
-20 | -0.951 | 0.22063 | -0.016 | -4.308
-19.5 | -0.925 | 0.21752 | -0.017 | -4.252
-19 | -0.899 | 0.20829 | -0.017 | -4.316
-18.5 | -0.873 | 0.2035 | -0.017 | -4.291
-18 | -0.847 | 0.1989 | -0.017 | -4.261
-17.5 | -0.82 | 0.18929 | -0.017 | -4.33
-17 | -0.793 | 0.1815 | -0.017 | -4.371
-16.5 | -0.767 | 0.1744 | -0.017 | -4.4
-16 | -0.741 | 0.16904 | -0.017 | -4.385
-15.5 | -0.715 | 0.16315 | -0.018 | -4.384
-15 | -0.689 | 0.20824 | -0.018 | -3.309
-14.5 | -0.661 | 0.15026 | -0.017 | -4.401
-14 | -0.635 | 0.14697 | -0.017 | -4.32
-13.5 | -0.609 | 0.14 | -0.017 | -4.348
-13 | -0.582 | 0.13489 | -0.018 | -4.317
-12.5 | -0.556 | 0.13135 | -0.018 | -4.233
-12 | -0.53 | 0.13799 | -0.018 | -3.837
-11.5 | -0.502 | 0.12176 | -0.017 | -4.124
-11 | -0.476 | 0.11821 | -0.017 | -4.025
-10.5 | -0.449 | 0.11149 | -0.017 | -4.03
-10 | -0.423 | 0.10684 | -0.018 | -3.958
-9.5 | -0.396 | 0.10254 | -0.018 | -3.866
-9 | -0.37 | 0.09984 | -0.018 | -3.704
-8.5 | -0.343 | 0.09787 | -0.017 | -3.502
-8 | -0.316 | 0.09543 | -0.017 | -3.313
-7.5 | -0.29 | 0.09448 | -0.017 | -3.066
-7 | -0.263 | 0.08453 | -0.018 | -3.113
-6.5 | -0.237 | 0.09002 | -0.017 | -2.628
-6 | -0.21 | 0.08144 | -0.016 | -2.576
-5.5 | -0.183 | 0.05059 | -0.017 | -3.623
-5 | -0.195 | 0.04466 | -0.017 | -4.368
-4.5 | -0.224 | 0.04032 | -0.017 | -5.553
-4 | -0.193 | 0.03628 | -0.018 | -5.31
-3.5 | -0.149 | 0.03383 | -0.019 | -4.404
-3 | -0.1 | 0.03202 | -0.02 | -3.12
-2.5 | -0.048 | 0.03065 | -0.021 | -1.566
-2 | 0.007 | 0.00768 | -0.05 | 0.848
-1.5 | 0.073 | 0.00746 | -0.05 | 9.835
-1 | 0.141 | 0.00721 | -0.051 | 19.505
-0.5 | 0.208 | 0.00541 | -0.051 | 38.494
0 | 0.276 | 0.00544 | -0.052 | 50.686
0.5 | 0.343 | 0.00536 | -0.053 | 63.933
1 | 0.41 | 0.00499 | -0.053 | 82.046
1.5 | 0.477 | 0.00607 | -0.054 | 78.57
2 | 0.541 | 0.0062 | -0.055 | 87.288
2.5 | 0.606 | 0.00622 | -0.055 | 97.458
3 | 0.666 | 0.01123 | -0.055 | 59.304
3.5 | 0.726 | 0.01186 | -0.056 | 61.251
4 | 0.781 | 0.01253 | -0.057 | 62.285
4.5 | 0.827 | 0.01327 | -0.057 | 62.291
5 | 0.701 | 0.0373 | -0.024 | 18.789
5.5 | 0.706 | 0.04103 | -0.021 | 17.22
6 | 0.656 | 0.04865 | -0.02 | 13.494
6.5 | 0.449 | 0.05132 | -0.022 | 8.751
7 | 0.475 | 0.06412 | -0.022 | 7.405
7.5 | 0.501 | 0.09433 | -0.024 | 5.312
8 | 0.527 | 0.0965 | -0.024 | 5.459
8.5 | 0.553 | 0.09721 | -0.024 | 5.684
9 | 0.578 | 0.09995 | -0.025 | 5.784
9.5 | 0.605 | 0.11 | -0.028 | 5.496
10 | 0.63 | 0.11277 | -0.028 | 5.588
10.5 | 0.656 | 0.11977 | -0.028 | 5.474
11 | 0.681 | 0.12281 | -0.028 | 5.545
11.5 | 0.707 | 0.1251 | -0.029 | 5.647
12 | 0.733 | 0.12733 | -0.032 | 5.757
12.5 | 0.758 | 0.14096 | -0.032 | 5.379
13 | 0.783 | 0.14453 | -0.032 | 5.42
13.5 | 0.808 | 0.14765 | -0.033 | 5.475
14 | 0.835 | 0.15367 | -0.035 | 5.436
14.5 | 0.86 | 0.15776 | -0.036 | 5.453
15 | 0.885 | 0.16689 | -0.036 | 5.303
15.5 | 0.91 | 0.17114 | -0.036 | 5.317
16 | 0.937 | 0.1791 | -0.039 | 5.231
16.5 | 0.962 | 0.18837 | -0.039 | 5.105
17 | 0.986 | 0.19234 | -0.039 | 5.127
17.5 | 1.011 | 0.1983 | -0.04 | 5.097
18 | 1.036 | 0.20368 | -0.041 | 5.086
18.5 | 1.062 | 0.20911 | -0.042 | 5.081
19 | 1.087 | 0.21835 | -0.043 | 4.977
19.5 | 1.111 | 0.21506 | -0.043 | 5.167
20 | 1.135 | 0.22767 | -0.044 | 4.987

## 32. Re 500k Mach 0.50 (2)
BIGFOIL.COM POLAR EXPORT
NACA65-309 a=0.6
NACA65-309 a=0.6 |  |  |  | Cl Max: | 1.1168 | at alpha= | 20 | deg
XFOIL ncrit=9 |  |  |  | L/D Max: | 101.013 | at alpha= | 3 | deg
Re: | 500000 |  |  | Cd Min: | 0.30147 | at alpha= | 20 | deg
Mach: | 0.5 |  |  | Cl=0 at alpha= | -2.2472 | deg
|  |  |  | @ Cl=0.1, Cd= | 0.0093501
|  |  |  | @ Cl=0.4, Cd= | 0.0069495
|  |  |  | @ Cl=0.6, Cd= | 0.0070107
alpha (deg) | Cl | Cd | Cm | Cl/Cd
-20 | -0.8217 | 0.27551 | 0.0705 | -2.9825
-19.5 | -0.7998 | 0.26732 | 0.0656 | -2.9919
-19 | -0.7769 | 0.25916 | 0.0602 | -2.9978
-18.5 | -0.754 | 0.25097 | 0.0549 | -3.0043
-18 | -0.7312 | 0.24262 | 0.0497 | -3.0138
-17.5 | -0.7076 | 0.2343 | 0.0443 | -3.0201
-17 | -0.6858 | 0.2269 | 0.0379 | -3.0225
-16 | -0.6437 | 0.21064 | 0.0273 | -3.0559
-15.5 | -0.6197 | 0.20079 | 0.0242 | -3.0863
-15 | -0.5982 | 0.19279 | 0.0198 | -3.1029
-14.5 | -0.5771 | 0.18478 | 0.0153 | -3.1232
-14 | -0.5566 | 0.17675 | 0.0108 | -3.1491
-13.5 | -0.5366 | 0.16866 | 0.0063 | -3.1815
-13 | -0.5172 | 0.16082 | 0.001 | -3.216
-12.5 | -0.5019 | 0.15336 | -0.0045 | -3.2727
-12 | -0.4874 | 0.14551 | -0.0096 | -3.3496
-11.5 | -0.4714 | 0.13723 | -0.014 | -3.4351
-11 | -0.4512 | 0.12815 | -0.0148 | -3.5209
-10.5 | -0.4364 | 0.12048 | -0.0187 | -3.6222
-10 | -0.422 | 0.11281 | -0.0228 | -3.7408
-9.5 | -0.4092 | 0.10528 | -0.0285 | -3.8868
-9 | -0.3967 | 0.09767 | -0.0343 | -4.0616
-8.5 | -0.3833 | 0.08982 | -0.0396 | -4.2674
-7.5 | -0.3545 | 0.07051 | -0.0552 | -5.0277
-7 | -0.354 | 0.06388 | -0.0574 | -5.5416
-6.5 | -0.3607 | 0.05634 | -0.0629 | -6.4022
-6 | -0.3539 | 0.04902 | -0.0667 | -7.2195
-5.5 | -0.3239 | 0.04306 | -0.0692 | -7.5221
-5 | -0.295 | 0.03639 | -0.0691 | -8.1066
-4.5 | -0.2636 | 0.02774 | -0.0689 | -9.5025
-4 | -0.2159 | 0.01996 | -0.0667 | -10.8166
-3.5 | -0.1575 | 0.01646 | -0.0653 | -9.5687
-3 | -0.094 | 0.01337 | -0.0639 | -7.0307
-2.5 | -0.0312 | 0.01165 | -0.0626 | -2.6781
-2 | 0.0305 | 0.01027 | -0.0617 | 2.9698
-1.5 | 0.0947 | 0.00958 | -0.0613 | 9.8852
-1 | 0.1475 | 0.00729 | -0.0604 | 20.2332
-0.5 | 0.2028 | 0.00686 | -0.0576 | 29.5627
0 | 0.2558 | 0.00682 | -0.0539 | 37.5073
0.5 | 0.3203 | 0.00687 | -0.0534 | 46.623
1 | 0.4005 | 0.00695 | -0.0564 | 57.6259
1.5 | 0.492 | 0.00703 | -0.0622 | 69.9858
2 | 0.5798 | 0.00709 | -0.0671 | 81.7772
2.5 | 0.6333 | 0.00688 | -0.0639 | 92.0494
3 | 0.6879 | 0.00681 | -0.0607 | 101.0132
3.5 | 0.7133 | 0.00911 | -0.0539 | 78.2986
4 | 0.7379 | 0.01204 | -0.0479 | 61.2874
4.5 | 0.7823 | 0.01358 | -0.0437 | 57.6068
5 | 0.8148 | 0.01588 | -0.0378 | 51.3098
5.5 | 0.8582 | 0.01834 | -0.0329 | 46.7939
6 | 0.9116 | 0.02159 | -0.0295 | 42.2233
6.5 | 0.9521 | 0.02807 | -0.0253 | 33.9188
7 | 0.9665 | 0.03407 | -0.0188 | 28.3681
7.5 | 0.959 | 0.03995 | -0.0114 | 24.005
8 | 0.9398 | 0.04698 | -0.0066 | 20.0043
8.5 | 0.9117 | 0.05548 | -0.0055 | 16.4329
9 | 0.8798 | 0.066 | -0.0088 | 13.3303
9.5 | 0.8514 | 0.07883 | -0.0165 | 10.8005
10 | 0.8334 | 0.09494 | -0.0278 | 8.7782
10.5 | 0.8242 | 0.1092 | -0.0363 | 7.5476
11.5 | 0.8172 | 0.13547 | -0.0482 | 6.0323
12 | 0.8264 | 0.14767 | -0.0567 | 5.5963
12.5 | 0.8365 | 0.15815 | -0.0623 | 5.2893
13 | 0.8492 | 0.16802 | -0.0675 | 5.0542
13.5 | 0.8645 | 0.17734 | -0.0721 | 4.8748
14 | 0.8824 | 0.18647 | -0.0757 | 4.7321
14.5 | 0.8966 | 0.1978 | -0.0809 | 4.5329
15 | 0.9138 | 0.20768 | -0.0872 | 4.4
15.5 | 0.9305 | 0.2175 | -0.0949 | 4.2782
16 | 0.9501 | 0.22681 | -0.1003 | 4.189
16.5 | 0.9703 | 0.23579 | -0.1054 | 4.1151
17 | 0.9913 | 0.24456 | -0.1099 | 4.0534
17.5 | 1.0139 | 0.25539 | -0.1134 | 3.97
18 | 1.0335 | 0.26472 | -0.1195 | 3.9041
18.5 | 1.053 | 0.27378 | -0.126 | 3.8462
19 | 1.0732 | 0.28277 | -0.1328 | 3.7953
19.5 | 1.0952 | 0.2922 | -0.139 | 3.7481
20 | 1.1168 | 0.30147 | -0.1447 | 3.7045

## 33. Re 750k Mach 0.00 (1)
BIGFOIL.COM POLAR EXPORT
NACA65-309 a=0.6
NACA65-309 a=0.6 |  |  |  | Cl Max: | 0.909 | at alpha= | 6.5 | deg
JavaFoil+Calcfoil stall+Eppler ext transition |  |  |  | L/D Max: | 132.959 | at alpha= | 3 | deg
Re: | 750000 |  |  | Cd Min: | 0.00428 | at alpha= | 1.5 | deg
Mach: | 0 |  |  | Cl=0 at alpha= | -2.0517 | deg
|  |  |  | @ Cl=0.1, Cd= | 0.0068879
|  |  |  | @ Cl=0.4, Cd= | 0.0043472
|  |  |  | @ Cl=0.6, Cd= | 0.0060313
alpha (deg) | Cl | Cd | Cm | Cl/Cd
-15 | -0.311 | 0.14414 | -0.012 | -2.155
-14.5 | -0.329 | 0.13233 | -0.012 | -2.488
-14 | -0.348 | 0.12411 | -0.012 | -2.806
-13.5 | -0.367 | 0.11621 | -0.012 | -3.162
-13 | -0.387 | 0.1088 | -0.012 | -3.553
-12.5 | -0.405 | 0.10067 | -0.013 | -4.027
-12 | -0.423 | 0.09643 | -0.012 | -4.387
-11.5 | -0.439 | 0.09115 | -0.013 | -4.818
-11 | -0.453 | 0.08631 | -0.012 | -5.249
-10.5 | -0.462 | 0.07842 | -0.013 | -5.892
-10 | -0.463 | 0.07251 | -0.013 | -6.389
-9.5 | -0.461 | 0.07008 | -0.012 | -6.578
-9 | -0.455 | 0.06459 | -0.013 | -7.044
-8.5 | -0.445 | 0.05923 | -0.013 | -7.508
-8 | -0.43 | 0.05529 | -0.013 | -7.783
-7.5 | -0.412 | 0.0518 | -0.013 | -7.946
-7 | -0.389 | 0.04759 | -0.014 | -8.168
-6.5 | -0.362 | 0.0443 | -0.015 | -8.163
-6 | -0.331 | 0.04159 | -0.016 | -7.953
-5.5 | -0.296 | 0.03908 | -0.016 | -7.584
-5 | -0.259 | 0.03685 | -0.017 | -7.026
-4.5 | -0.219 | 0.03497 | -0.017 | -6.256
-4 | -0.177 | 0.03315 | -0.018 | -5.332
-3.5 | -0.165 | 0.00765 | -0.041 | -21.612
-3 | -0.109 | 0.00749 | -0.042 | -14.584
-2.5 | -0.052 | 0.00729 | -0.042 | -7.14
-2 | 0.006 | 0.00711 | -0.043 | 0.798
-1.5 | 0.064 | 0.00695 | -0.043 | 9.175
-1 | 0.122 | 0.00685 | -0.044 | 17.796
-0.5 | 0.18 | 0.00503 | -0.045 | 35.863
0 | 0.239 | 0.00496 | -0.045 | 48.16
0.5 | 0.297 | 0.00463 | -0.046 | 64.161
1 | 0.355 | 0.00458 | -0.046 | 77.497
1.5 | 0.413 | 0.00428 | -0.047 | 96.507
2 | 0.47 | 0.0043 | -0.047 | 109.411
2.5 | 0.527 | 0.00435 | -0.048 | 121.25
3 | 0.583 | 0.00439 | -0.048 | 132.959
3.5 | 0.638 | 0.0097 | -0.049 | 65.702
4 | 0.691 | 0.01015 | -0.049 | 68.003
4.5 | 0.741 | 0.01046 | -0.05 | 70.891
5 | 0.789 | 0.01092 | -0.05 | 72.221
5.5 | 0.833 | 0.01149 | -0.051 | 72.513
6 | 0.873 | 0.01207 | -0.051 | 72.319
6.5 | 0.909 | 0.01257 | -0.052 | 72.298
7 | 0.762 | 0.04452 | -0.022 | 17.113
7.5 | 0.783 | 0.04852 | -0.02 | 16.128
8 | 0.793 | 0.05171 | -0.021 | 15.343
8.5 | 0.795 | 0.05597 | -0.019 | 14.204
9 | 0.79 | 0.06013 | -0.019 | 13.139
9.5 | 0.778 | 0.0649 | -0.019 | 11.99
10 | 0.76 | 0.07041 | -0.018 | 10.799
10.5 | 0.737 | 0.07721 | -0.02 | 9.552
11 | 0.71 | 0.08287 | -0.02 | 8.568
11.5 | 0.679 | 0.09152 | -0.02 | 7.423

## 34. Re 750k Mach 0.00 (2)
BIGFOIL.COM POLAR EXPORT
NACA65-309 a=0.6
NACA65-309 a=0.6 |  |  |  | Cl Max: | 1.0924 | at alpha= | 9.5 | deg
XFOIL ncrit=9 |  |  |  | L/D Max: | 110.262 | at alpha= | 3.5 | deg
Re: | 750000 |  |  | Cd Min: | 0.19147 | at alpha= | -16 | deg
Mach: | 0 |  |  | Cl=0 at alpha= | -2.1688 | deg
|  |  |  | @ Cl=0.1, Cd= | 0.006216
|  |  |  | @ Cl=0.4, Cd= | 0.0052266
|  |  |  | @ Cl=0.6, Cd= | 0.0054769
alpha (deg) | Cl | Cd | Cm | Cl/Cd
-16 | -0.604 | 0.19147 | 0.022 | -3.1545
-15.5 | -0.5879 | 0.18463 | 0.0186 | -3.1842
-15 | -0.5725 | 0.17788 | 0.015 | -3.2185
-14.5 | -0.5575 | 0.17074 | 0.0113 | -3.2652
-14 | -0.5434 | 0.16351 | 0.0077 | -3.3233
-13.5 | -0.5299 | 0.15607 | 0.004 | -3.3953
-13 | -0.5168 | 0.14827 | 0.0001 | -3.4855
-12.5 | -0.5068 | 0.1405 | -0.0044 | -3.6071
-12 | -0.4969 | 0.13257 | -0.0085 | -3.7482
-11.5 | -0.4871 | 0.12436 | -0.0124 | -3.9169
-11 | -0.4865 | 0.11416 | -0.0162 | -4.2616
-10.5 | -0.4741 | 0.10796 | -0.0184 | -4.3914
-10 | -0.4677 | 0.10013 | -0.0222 | -4.6709
-9.5 | -0.4588 | 0.09353 | -0.0256 | -4.9054
-9 | -0.454 | 0.08574 | -0.0302 | -5.2951
-8.5 | -0.4508 | 0.07673 | -0.0377 | -5.8751
-8 | -0.4428 | 0.06518 | -0.0525 | -6.7935
-7.5 | -0.4413 | 0.05679 | -0.0549 | -7.7707
-7 | -0.4289 | 0.04818 | -0.0559 | -8.902
-6 | -0.3884 | 0.02994 | -0.0554 | -12.9726
-5.5 | -0.3438 | 0.02629 | -0.0548 | -13.0772
-5 | -0.3015 | 0.01595 | -0.0517 | -18.9028
-4.5 | -0.2497 | 0.01376 | -0.0512 | -18.1468
-4 | -0.1965 | 0.01201 | -0.0508 | -16.3614
-3.5 | -0.1427 | 0.01085 | -0.0505 | -13.1521
-3 | -0.0902 | 0.0095 | -0.0501 | -9.4947
-2.5 | -0.0356 | 0.00877 | -0.0501 | -4.0593
-1.5 | 0.0719 | 0.0068 | -0.0504 | 10.5735
-1 | 0.1229 | 0.00574 | -0.0501 | 21.4111
-0.5 | 0.1739 | 0.00529 | -0.049 | 32.8733
0 | 0.2195 | 0.00516 | -0.0461 | 42.5388
0.5 | 0.2723 | 0.00515 | -0.0452 | 52.8738
1 | 0.3364 | 0.0052 | -0.0471 | 64.6923
1.5 | 0.4082 | 0.00523 | -0.0508 | 78.0497
2 | 0.4818 | 0.00524 | -0.055 | 91.9466
2.5 | 0.5335 | 0.00523 | -0.0543 | 102.0076
3 | 0.5828 | 0.00534 | -0.0531 | 109.1386
3.5 | 0.6318 | 0.00573 | -0.052 | 110.2618
4 | 0.6618 | 0.00864 | -0.0489 | 76.5972
4.5 | 0.7044 | 0.01022 | -0.0473 | 68.9237
5 | 0.7528 | 0.01111 | -0.0463 | 67.7588
5.5 | 0.8004 | 0.01204 | -0.0452 | 66.4784
6 | 0.8425 | 0.01359 | -0.0432 | 61.9941
6.5 | 0.8875 | 0.01478 | -0.0417 | 60.0474
7 | 0.9307 | 0.01623 | -0.0402 | 57.3444
7.5 | 0.9711 | 0.01872 | -0.0381 | 51.875
8 | 1.0151 | 0.02092 | -0.0365 | 48.5229
8.5 | 1.0572 | 0.02282 | -0.035 | 46.3278
9 | 1.0862 | 0.02925 | -0.032 | 37.135
9.5 | 1.0924 | 0.0376 | -0.0264 | 29.0532
10 | 1.0874 | 0.04501 | -0.0202 | 24.1591
11.5 | 0.8907 | 0.08629 | -0.0146 | 10.3222
12 | 0.8539 | 0.10285 | -0.0258 | 8.3024
12.5 | 0.8363 | 0.12403 | -0.0385 | 6.7427
13 | 0.8315 | 0.13838 | -0.0459 | 6.0088
13.5 | 0.8317 | 0.15054 | -0.0519 | 5.5248
14 | 0.8362 | 0.16191 | -0.0576 | 5.1646
14.5 | 0.8454 | 0.17297 | -0.0637 | 4.8876

## 35. Re 750k Mach 0.10 (1)
BIGFOIL.COM POLAR EXPORT
NACA65-309 a=0.6
NACA65-309 a=0.6 |  |  |  | Cl Max: | 0.875 | at alpha= | 6 | deg
JavaFoil+Calcfoil stall+Eppler ext transition |  |  |  | L/D Max: | 132.227 | at alpha= | 3 | deg
Re: | 750000 |  |  | Cd Min: | 0.00428 | at alpha= | 1.5 | deg
Mach: | 0.1 |  |  | Cl=0 at alpha= | -2.0517 | deg
|  |  |  | @ Cl=0.1, Cd= | 0.0068946
|  |  |  | @ Cl=0.4, Cd= | 0.0043614
|  |  |  | @ Cl=0.6, Cd= | 0.0057842
alpha (deg) | Cl | Cd | Cm | Cl/Cd
-15 | -0.269 | 0.14641 | -0.013 | -1.837
-14.5 | -0.289 | 0.13753 | -0.012 | -2.104
-14 | -0.311 | 0.13106 | -0.013 | -2.37
-13.5 | -0.332 | 0.12053 | -0.013 | -2.756
-13 | -0.354 | 0.11235 | -0.012 | -3.152
-12.5 | -0.376 | 0.10495 | -0.013 | -3.581
-12 | -0.397 | 0.09762 | -0.013 | -4.064
-11.5 | -0.416 | 0.09158 | -0.013 | -4.545
-11 | -0.433 | 0.08679 | -0.013 | -4.995
-10.5 | -0.446 | 0.07913 | -0.013 | -5.634
-10 | -0.45 | 0.07365 | -0.013 | -6.109
-9.5 | -0.45 | 0.07134 | -0.013 | -6.313
-9 | -0.447 | 0.06495 | -0.013 | -6.879
-8.5 | -0.439 | 0.06021 | -0.013 | -7.288
-8 | -0.426 | 0.05567 | -0.013 | -7.656
-7.5 | -0.409 | 0.05214 | -0.013 | -7.844
-7 | -0.387 | 0.04801 | -0.014 | -8.067
-6.5 | -0.361 | 0.04458 | -0.015 | -8.101
-6 | -0.331 | 0.04172 | -0.016 | -7.931
-5.5 | -0.297 | 0.03916 | -0.016 | -7.58
-5 | -0.26 | 0.0368 | -0.017 | -7.054
-4.5 | -0.22 | 0.03501 | -0.017 | -6.27
-4 | -0.178 | 0.03301 | -0.019 | -5.381
-3.5 | -0.134 | 0.03115 | -0.02 | -4.299
-3 | -0.11 | 0.00747 | -0.042 | -14.692
-2.5 | -0.052 | 0.00735 | -0.043 | -7.113
-2 | 0.006 | 0.00718 | -0.043 | 0.794
-1.5 | 0.064 | 0.00698 | -0.044 | 9.171
-1 | 0.123 | 0.00684 | -0.044 | 17.937
-0.5 | 0.181 | 0.00502 | -0.045 | 36.13
0 | 0.24 | 0.00495 | -0.045 | 48.504
0.5 | 0.299 | 0.00463 | -0.046 | 64.506
1 | 0.357 | 0.00458 | -0.046 | 78.049
1.5 | 0.416 | 0.00428 | -0.047 | 97.081
2 | 0.472 | 0.00429 | -0.048 | 110.228
2.5 | 0.53 | 0.00434 | -0.048 | 122.124
3 | 0.586 | 0.00443 | -0.049 | 132.227
3.5 | 0.641 | 0.00975 | -0.049 | 65.693
4 | 0.694 | 0.01019 | -0.05 | 68.119
4.5 | 0.744 | 0.0105 | -0.05 | 70.889
5 | 0.792 | 0.011 | -0.051 | 72.018
5.5 | 0.836 | 0.01156 | -0.051 | 72.287
6 | 0.875 | 0.01214 | -0.052 | 72.139
6.5 | 0.741 | 0.04115 | -0.026 | 18.003
7 | 0.763 | 0.04491 | -0.022 | 16.984
7.5 | 0.782 | 0.04833 | -0.021 | 16.189
8 | 0.791 | 0.0516 | -0.02 | 15.331
8.5 | 0.79 | 0.05558 | -0.019 | 14.223
9 | 0.782 | 0.0604 | -0.019 | 12.953
9.5 | 0.767 | 0.06537 | -0.018 | 11.733
10 | 0.745 | 0.07134 | -0.018 | 10.445
10.5 | 0.718 | 0.0782 | -0.019 | 9.18
11 | 0.686 | 0.08136 | -0.02 | 8.433

## 36. Re 750k Mach 0.10 (2)
BIGFOIL.COM POLAR EXPORT
NACA65-309 a=0.6
NACA65-309 a=0.6 |  |  |  | Cl Max: | 1.0849 | at alpha= | 9 | deg
XFOIL ncrit=9 |  |  |  | L/D Max: | 109.879 | at alpha= | 3.5 | deg
Re: | 750000 |  |  | Cd Min: | 0.04893 | at alpha= | -7 | deg
Mach: | 0.1 |  |  | Cl=0 at alpha= | -2.1778 | deg
|  |  |  | @ Cl=0.1, Cd= | 0.0063037
|  |  |  | @ Cl=0.4, Cd= | 0.005236
|  |  |  | @ Cl=0.6, Cd= | 0.0054791
alpha (deg) | Cl | Cd | Cm | Cl/Cd
-7 | -0.4275 | 0.04893 | -0.0561 | -8.737
-6.5 | -0.4069 | 0.04046 | -0.0561 | -10.0568
-6 | -0.3889 | 0.03062 | -0.0559 | -12.7008
-5.5 | -0.3448 | 0.02681 | -0.0554 | -12.8609
-5 | -0.3029 | 0.0164 | -0.0522 | -18.4695
-4.5 | -0.251 | 0.01397 | -0.0517 | -17.9671
-4 | -0.1975 | 0.01214 | -0.0512 | -16.2685
-3.5 | -0.1434 | 0.01093 | -0.0509 | -13.1199
-3 | -0.0906 | 0.0096 | -0.0504 | -9.4375
-2.5 | -0.0357 | 0.0088 | -0.0504 | -4.0568
-2 | 0.0197 | 0.00828 | -0.0504 | 2.3792
-1.5 | 0.0727 | 0.00693 | -0.0507 | 10.4906
-1 | 0.1237 | 0.00576 | -0.0504 | 21.4757
-0.5 | 0.1751 | 0.00531 | -0.0493 | 32.9755
0 | 0.221 | 0.00517 | -0.0464 | 42.7466
0.5 | 0.2741 | 0.00517 | -0.0456 | 53.0174
1 | 0.3377 | 0.00521 | -0.0472 | 64.8177
1.5 | 0.4097 | 0.00524 | -0.0509 | 78.187
2 | 0.4837 | 0.00525 | -0.0551 | 92.1333
2.5 | 0.5367 | 0.00525 | -0.0546 | 102.2286
3 | 0.5861 | 0.00536 | -0.0534 | 109.347
3.5 | 0.6351 | 0.00578 | -0.0522 | 109.8789
4 | 0.6642 | 0.00881 | -0.0489 | 75.3916
4.5 | 0.7079 | 0.01028 | -0.0474 | 68.8619
5 | 0.7564 | 0.01118 | -0.0463 | 67.6565
5.5 | 0.8038 | 0.01216 | -0.045 | 66.102
6 | 0.8461 | 0.01372 | -0.043 | 61.6691
6.5 | 0.8908 | 0.01499 | -0.0414 | 59.4263
7 | 0.933 | 0.0167 | -0.0395 | 55.8683
7.5 | 0.975 | 0.01913 | -0.0375 | 50.9671
8 | 1.0192 | 0.02155 | -0.0359 | 47.2947
8.5 | 1.0605 | 0.02362 | -0.0342 | 44.8984
9 | 1.0849 | 0.03085 | -0.0305 | 35.1669
10 | 1.0668 | 0.04717 | -0.017 | 22.6161

## 37. Re 750k Mach 0.25 (1)
BIGFOIL.COM POLAR EXPORT
NACA65-309 a=0.6
NACA65-309 a=0.6 |  |  |  | Cl Max: | 0.887 | at alpha= | 6 | deg
JavaFoil+Calcfoil stall+Eppler ext transition |  |  |  | L/D Max: | 135.004 | at alpha= | 3 | deg
Re: | 750000 |  |  | Cd Min: | 0.0043 | at alpha= | 1.5 | deg
Mach: | 0.25 |  |  | Cl=0 at alpha= | -2.05 | deg
|  |  |  | @ Cl=0.1, Cd= | 0.006905
|  |  |  | @ Cl=0.4, Cd= | 0.0043135
|  |  |  | @ Cl=0.6, Cd= | 0.087
alpha (deg) | Cl | Cd | Cm | Cl/Cd
-13 | -0.062 | 0.10167 | -0.014 | -0.606
-12.5 | -0.059 | 0.09494 | -0.014 | -0.62
-12 | -0.122 | 0.09742 | -0.014 | -1.257
-11.5 | -0.196 | 0.10111 | -0.014 | -1.939
-11 | -0.253 | 0.09418 | -0.014 | -2.685
-10.5 | -0.299 | 0.087 | -0.014 | -3.436
-10 | -0.331 | 0.07874 | -0.014 | -4.203
-9.5 | -0.356 | 0.07149 | -0.014 | -4.986
-9 | -0.375 | 0.06713 | -0.014 | -5.589
-8.5 | -0.386 | 0.06139 | -0.014 | -6.294
-8 | -0.39 | 0.05842 | -0.014 | -6.672
-7.5 | -0.385 | 0.05558 | -0.013 | -6.934
-7 | -0.373 | 0.04981 | -0.014 | -7.497
-6.5 | -0.355 | 0.04589 | -0.015 | -7.726
-6 | -0.329 | 0.04247 | -0.016 | -7.757
-5.5 | -0.299 | 0.03997 | -0.016 | -7.47
-5 | -0.263 | 0.03742 | -0.017 | -7.028
-4.5 | -0.224 | 0.03528 | -0.018 | -6.339
-4 | -0.181 | 0.03348 | -0.018 | -5.412
-3.5 | -0.137 | 0.03187 | -0.019 | -4.29
-3 | -0.113 | 0.00752 | -0.043 | -14.963
-2.5 | -0.054 | 0.00733 | -0.044 | -7.325
-2 | 0.006 | 0.00715 | -0.044 | 0.818
-1.5 | 0.066 | 0.00699 | -0.045 | 9.417
-1 | 0.126 | 0.00684 | -0.045 | 18.42
-0.5 | 0.186 | 0.00504 | -0.046 | 36.98
0 | 0.247 | 0.005 | -0.047 | 49.339
0.5 | 0.307 | 0.00471 | -0.047 | 65.172
1 | 0.367 | 0.00433 | -0.048 | 84.753
1.5 | 0.427 | 0.0043 | -0.048 | 99.192
2 | 0.485 | 0.00435 | -0.049 | 111.435
2.5 | 0.544 | 0.00439 | -0.049 | 123.836
3 | 0.602 | 0.00446 | -0.05 | 135.004
3.5 | 0.657 | 0.00994 | -0.05 | 66.133
4 | 0.711 | 0.01043 | -0.051 | 68.154
4.5 | 0.762 | 0.01079 | -0.051 | 70.593
5 | 0.809 | 0.01134 | -0.052 | 71.314
5.5 | 0.851 | 0.01194 | -0.052 | 71.243
6 | 0.887 | 0.01258 | -0.053 | 70.537
6.5 | 0.745 | 0.04249 | -0.023 | 17.531
7 | 0.763 | 0.04581 | -0.021 | 16.657
7.5 | 0.774 | 0.0498 | -0.019 | 15.546
8 | 0.769 | 0.05392 | -0.019 | 14.261
8.5 | 0.749 | 0.05929 | -0.019 | 12.631
9 | 0.716 | 0.06471 | -0.019 | 11.06
9.5 | 0.67 | 0.07208 | -0.02 | 9.293
10 | 0.612 | 0.08332 | -0.02 | 7.348
10.5 | 0.545 | 0.08222 | -0.021 | 6.625
11 | 0.469 | 0.087 | -0.022 | 5.392

## 38. Re 750k Mach 0.25 (2)
BIGFOIL.COM POLAR EXPORT
NACA65-309 a=0.6
NACA65-309 a=0.6 |  |  |  | Cl Max: | 1.061 | at alpha= | 8.5 | deg
XFOIL ncrit=9 |  |  |  | L/D Max: | 111.232 | at alpha= | 3 | deg
Re: | 750000 |  |  | Cd Min: | 0.15729 | at alpha= | 13.5 | deg
Mach: | 0.25 |  |  | Cl=0 at alpha= | -2.1809 | deg
|  |  |  | @ Cl=0.1, Cd= | 0.0068395
|  |  |  | @ Cl=0.4, Cd= | 0.005333
|  |  |  | @ Cl=0.6, Cd= | 0.0054259
alpha (deg) | Cl | Cd | Cm | Cl/Cd
-6 | -0.3897 | 0.03445 | -0.0587 | -11.312
-5.5 | -0.3491 | 0.02975 | -0.0581 | -11.7345
-5 | -0.2967 | 0.02701 | -0.0565 | -10.9848
-4.5 | -0.2583 | 0.01527 | -0.0542 | -16.9155
-4 | -0.2033 | 0.01302 | -0.0535 | -15.6144
-3.5 | -0.1473 | 0.01146 | -0.053 | -12.8534
-3 | -0.0914 | 0.01029 | -0.0525 | -8.8824
-2.5 | -0.0367 | 0.00896 | -0.0521 | -4.096
-2 | 0.0208 | 0.00844 | -0.0521 | 2.4645
-1.5 | 0.0773 | 0.00762 | -0.0522 | 10.1444
-1 | 0.1282 | 0.00587 | -0.0521 | 21.8399
-0.5 | 0.1814 | 0.00544 | -0.0511 | 33.3456
0 | 0.2297 | 0.00524 | -0.0484 | 43.8359
0.5 | 0.2833 | 0.00527 | -0.0472 | 53.7571
1 | 0.3447 | 0.00528 | -0.0479 | 65.2841
1.5 | 0.4178 | 0.00535 | -0.0514 | 78.0935
2 | 0.4943 | 0.00535 | -0.0556 | 92.3925
2.5 | 0.5545 | 0.0053 | -0.0563 | 104.6226
3 | 0.6051 | 0.00544 | -0.0548 | 111.2316
3.5 | 0.6519 | 0.0062 | -0.0529 | 105.1452
4 | 0.6775 | 0.00962 | -0.049 | 70.4262
4.5 | 0.7263 | 0.01065 | -0.0475 | 68.1972
5 | 0.7758 | 0.01159 | -0.0461 | 66.937
5.5 | 0.8203 | 0.01302 | -0.0439 | 63.0031
6 | 0.8638 | 0.01458 | -0.0414 | 59.2455
6.5 | 0.908 | 0.01621 | -0.0391 | 56.0148
7 | 0.9494 | 0.01939 | -0.0365 | 48.9634
7.5 | 0.9963 | 0.02218 | -0.0345 | 44.9188
8 | 1.0362 | 0.02636 | -0.0317 | 39.3096
8.5 | 1.061 | 0.03181 | -0.0275 | 33.3543
9 | 1.0308 | 0.04726 | -0.0181 | 21.8113
9.5 | 1.0029 | 0.05413 | -0.011 | 18.5276
10 | 0.963 | 0.06193 | -0.0074 | 15.5498
12 | 0.85 | 0.11701 | -0.0363 | 7.2643
12.5 | 0.8415 | 0.13152 | -0.044 | 6.3983
13 | 0.8275 | 0.14603 | -0.0511 | 5.6666
13.5 | 0.8324 | 0.15729 | -0.0567 | 5.2921

## 39. Re 750k Mach 0.50 (1)
BIGFOIL.COM POLAR EXPORT
NACA65-309 a=0.6
NACA65-309 a=0.6 |  |  |  | Cl Max: | 1.136 | at alpha= | 20 | deg
JavaFoil+Calcfoil stall+Eppler ext transition |  |  |  | L/D Max: | 120.221 | at alpha= | 2 | deg
Re: | 750000 |  |  | Cd Min: | 0.00442 | at alpha= | 1.5 | deg
Mach: | 0.5 |  |  | Cl=0 at alpha= | -2.0636 | deg
|  |  |  | @ Cl=0.1, Cd= | 0.0068872
|  |  |  | @ Cl=0.4, Cd= | 0.0044992
|  |  |  | @ Cl=0.6, Cd= | 0.0055341
alpha (deg) | Cl | Cd | Cm | Cl/Cd
-20 | -0.951 | 0.20389 | -0.016 | -4.663
-19.5 | -0.925 | 0.19929 | -0.017 | -4.641
-19 | -0.899 | 0.19135 | -0.017 | -4.699
-18.5 | -0.873 | 0.18656 | -0.017 | -4.681
-18 | -0.848 | 0.18196 | -0.017 | -4.658
-17.5 | -0.82 | 0.17362 | -0.017 | -4.722
-17 | -0.793 | 0.16627 | -0.017 | -4.772
-16.5 | -0.767 | 0.16321 | -0.017 | -4.702
-16 | -0.741 | 0.15802 | -0.017 | -4.692
-15.5 | -0.715 | 0.15148 | -0.018 | -4.722
-15 | -0.689 | 0.18311 | -0.018 | -3.763
-14.5 | -0.661 | 0.13862 | -0.017 | -4.771
-14 | -0.635 | 0.13186 | -0.017 | -4.815
-13.5 | -0.609 | 0.12914 | -0.017 | -4.714
-13 | -0.582 | 0.12416 | -0.018 | -4.691
-12.5 | -0.556 | 0.12068 | -0.018 | -4.608
-12 | -0.53 | 0.12244 | -0.018 | -4.325
-11.5 | -0.502 | 0.11129 | -0.017 | -4.513
-11 | -0.476 | 0.108 | -0.017 | -4.406
-10.5 | -0.449 | 0.10229 | -0.018 | -4.393
-10 | -0.423 | 0.09615 | -0.018 | -4.399
-9.5 | -0.396 | 0.09511 | -0.018 | -4.168
-9 | -0.37 | 0.09258 | -0.018 | -3.996
-8.5 | -0.343 | 0.0892 | -0.017 | -3.843
-8 | -0.316 | 0.08673 | -0.017 | -3.647
-7.5 | -0.29 | 0.08596 | -0.017 | -3.37
-7 | -0.263 | 0.07723 | -0.018 | -3.408
-6.5 | -0.237 | 0.08143 | -0.018 | -2.906
-6 | -0.21 | 0.07215 | -0.017 | -2.908
-5.5 | -0.183 | 0.04752 | -0.017 | -3.858
-5 | -0.195 | 0.04201 | -0.017 | -4.644
-4.5 | -0.224 | 0.03894 | -0.017 | -5.753
-4 | -0.193 | 0.0352 | -0.019 | -5.476
-3.5 | -0.149 | 0.03296 | -0.019 | -4.522
-3 | -0.1 | 0.0313 | -0.02 | -3.193
-2.5 | -0.048 | 0.02967 | -0.023 | -1.62
-2 | 0.007 | 0.00726 | -0.05 | 0.898
-1.5 | 0.073 | 0.00705 | -0.05 | 10.412
-1 | 0.141 | 0.00664 | -0.051 | 21.185
-0.5 | 0.208 | 0.00484 | -0.051 | 43.018
0 | 0.276 | 0.00477 | -0.052 | 57.761
0.5 | 0.343 | 0.00478 | -0.053 | 71.658
1 | 0.41 | 0.00445 | -0.053 | 92.079
1.5 | 0.477 | 0.00442 | -0.054 | 108.002
2 | 0.542 | 0.00451 | -0.055 | 120.221
2.5 | 0.606 | 0.00564 | -0.055 | 107.597
3 | 0.667 | 0.01049 | -0.056 | 63.576
3.5 | 0.727 | 0.01106 | -0.056 | 65.801
4 | 0.782 | 0.01158 | -0.057 | 67.551
4.5 | 0.828 | 0.01231 | -0.057 | 67.278
5 | 0.861 | 0.01308 | -0.058 | 65.838
5.5 | 0.707 | 0.0398 | -0.023 | 17.765
6 | 0.657 | 0.04654 | -0.02 | 14.107
6.5 | 0.449 | 0.04833 | -0.023 | 9.295
7 | 0.475 | 0.05967 | -0.022 | 7.961
7.5 | 0.501 | 0.08574 | -0.024 | 5.845
8 | 0.527 | 0.08808 | -0.025 | 5.983
8.5 | 0.553 | 0.08775 | -0.025 | 6.298
9 | 0.578 | 0.09051 | -0.025 | 6.389
9.5 | 0.605 | 0.09951 | -0.028 | 6.077
10 | 0.63 | 0.10228 | -0.028 | 6.162
10.5 | 0.656 | 0.10749 | -0.028 | 6.1
11 | 0.681 | 0.11053 | -0.029 | 6.162
11.5 | 0.707 | 0.11657 | -0.03 | 6.063
12 | 0.733 | 0.11851 | -0.032 | 6.187
12.5 | 0.758 | 0.12594 | -0.032 | 6.021
13 | 0.783 | 0.1295 | -0.032 | 6.049
13.5 | 0.809 | 0.13556 | -0.033 | 5.965
14 | 0.835 | 0.13803 | -0.035 | 6.053
14.5 | 0.86 | 0.14205 | -0.036 | 6.056
15 | 0.885 | 0.14927 | -0.036 | 5.929
15.5 | 0.91 | 0.15637 | -0.036 | 5.82
16 | 0.937 | 0.16883 | -0.039 | 5.553
16.5 | 0.962 | 0.17111 | -0.039 | 5.62
17 | 0.986 | 0.17441 | -0.039 | 5.654
17.5 | 1.011 | 0.17977 | -0.04 | 5.623
18 | 1.036 | 0.18557 | -0.041 | 5.584
18.5 | 1.062 | 0.19198 | -0.042 | 5.534
19 | 1.087 | 0.19756 | -0.043 | 5.501
19.5 | 1.111 | 0.19844 | -0.043 | 5.6
20 | 1.136 | 0.20818 | -0.044 | 5.455

## 40. Re 750k Mach 0.50 (2)
BIGFOIL.COM POLAR EXPORT
NACA65-309 a=0.6
NACA65-309 a=0.6 |  |  |  | Cl Max: | 1.1175 | at alpha= | 20 | deg
XFOIL ncrit=9 |  |  |  | L/D Max: | 114.766 | at alpha= | 3 | deg
Re: | 750000 |  |  | Cd Min: | 0.30143 | at alpha= | 20 | deg
Mach: | 0.5 |  |  | Cl=0 at alpha= | -2.1961 | deg
|  |  |  | @ Cl=0.1, Cd= | 0.0081033
|  |  |  | @ Cl=0.4, Cd= | 0.0056594
|  |  |  | @ Cl=0.6, Cd= | 0.0056756
alpha (deg) | Cl | Cd | Cm | Cl/Cd
-20 | -0.824 | 0.27627 | 0.0716 | -2.9826
-19.5 | -0.8015 | 0.26797 | 0.0663 | -2.991
-19 | -0.7782 | 0.25961 | 0.0609 | -2.9976
-18.5 | -0.7546 | 0.25111 | 0.0555 | -3.0051
-18 | -0.7313 | 0.24268 | 0.0497 | -3.0134
-17.5 | -0.7094 | 0.23445 | 0.0441 | -3.0258
-17 | -0.6872 | 0.22564 | 0.0389 | -3.0456
-16.5 | -0.6651 | 0.21695 | 0.0348 | -3.0657
-16 | -0.643 | 0.20923 | 0.0301 | -3.0732
-15.5 | -0.6211 | 0.20112 | 0.0253 | -3.0882
-15 | -0.5994 | 0.1929 | 0.0206 | -3.1073
-14.5 | -0.5777 | 0.18462 | 0.0157 | -3.1291
-14 | -0.5574 | 0.17656 | 0.0104 | -3.157
-13.5 | -0.5388 | 0.16845 | 0.0054 | -3.1986
-13 | -0.5214 | 0.16024 | 0.0005 | -3.2539
-12.5 | -0.5041 | 0.15199 | -0.004 | -3.3167
-12 | -0.4861 | 0.1427 | -0.0072 | -3.4064
-11.5 | -0.4687 | 0.13513 | -0.0105 | -3.4685
-11 | -0.4525 | 0.12758 | -0.0143 | -3.5468
-10.5 | -0.4379 | 0.1198 | -0.0197 | -3.6553
-10 | -0.4247 | 0.11185 | -0.0243 | -3.797
-9.5 | -0.4109 | 0.10392 | -0.0293 | -3.954
-9 | -0.3941 | 0.09543 | -0.0351 | -4.1297
-8.5 | -0.3765 | 0.08499 | -0.0435 | -4.4299
-8 | -0.3691 | 0.07845 | -0.0452 | -4.7049
-7.5 | -0.364 | 0.07164 | -0.0481 | -5.081
-7 | -0.3623 | 0.06444 | -0.0523 | -5.6223
-6.5 | -0.3703 | 0.05636 | -0.059 | -6.5703
-6 | -0.3517 | 0.04838 | -0.0649 | -7.2695
-5.5 | -0.3319 | 0.04091 | -0.0667 | -8.1129
-5 | -0.3028 | 0.03391 | -0.0667 | -8.9295
-4.5 | -0.2751 | 0.025 | -0.0664 | -11.004
-4 | -0.2249 | 0.01842 | -0.0645 | -12.2096
-3.5 | -0.1645 | 0.01439 | -0.0628 | -11.4315
-3 | -0.1005 | 0.01194 | -0.0615 | -8.4171
-2.5 | -0.0392 | 0.00993 | -0.0602 | -3.9476
-2 | 0.0253 | 0.00907 | -0.0597 | 2.7894
-1.5 | 0.0902 | 0.00843 | -0.0594 | 10.6999
-1 | 0.1484 | 0.00649 | -0.0595 | 22.8659
-0.5 | 0.2094 | 0.00594 | -0.0586 | 35.2525
0 | 0.2672 | 0.00563 | -0.0566 | 47.46
0.5 | 0.3276 | 0.00563 | -0.0551 | 58.1883
1 | 0.389 | 0.00565 | -0.054 | 68.8496
1.5 | 0.4592 | 0.00571 | -0.0548 | 80.4203
2 | 0.5436 | 0.00576 | -0.0587 | 94.375
2.5 | 0.6305 | 0.00563 | -0.0626 | 111.9893
3 | 0.6863 | 0.00598 | -0.0603 | 114.7659
3.5 | 0.7011 | 0.00947 | -0.053 | 74.0338
4 | 0.7476 | 0.01096 | -0.0495 | 68.2117
4.5 | 0.7953 | 0.01236 | -0.0457 | 64.3447
5 | 0.8394 | 0.01394 | -0.0413 | 60.2152
5.5 | 0.873 | 0.01668 | -0.0353 | 52.3381
6 | 0.9259 | 0.01982 | -0.0313 | 46.7154
6.5 | 0.9739 | 0.02517 | -0.0272 | 38.6929
7 | 0.987 | 0.03032 | -0.0205 | 32.5528
7.5 | 0.9755 | 0.03685 | -0.0125 | 26.4722
8 | 0.9544 | 0.04395 | -0.0072 | 21.7156
8.5 | 0.9263 | 0.05237 | -0.0055 | 17.6876
9 | 0.8944 | 0.06264 | -0.0081 | 14.2784
9.5 | 0.8651 | 0.0751 | -0.0152 | 11.5193
10 | 0.8449 | 0.09139 | -0.0266 | 9.245
10.5 | 0.8345 | 0.10655 | -0.0359 | 7.832
11 | 0.8287 | 0.11953 | -0.0431 | 6.933
11.5 | 0.8256 | 0.13443 | -0.0508 | 6.1415
12 | 0.6953 | 0.1344 | -0.0501 | 5.1734
12.5 | 0.8373 | 0.15673 | -0.0616 | 5.3423
13 | 0.8507 | 0.16793 | -0.0685 | 5.0658
13.5 | 0.8649 | 0.17791 | -0.0739 | 4.8614
14 | 0.8829 | 0.18609 | -0.078 | 4.7445
14.5 | 0.8975 | 0.19646 | -0.0827 | 4.5684
15 | 0.9154 | 0.20658 | -0.0882 | 4.4312
15.5 | 0.9331 | 0.21668 | -0.0943 | 4.3064
16 | 0.9521 | 0.22697 | -0.1012 | 4.1948
16.5 | 0.9722 | 0.23639 | -0.1066 | 4.1127
17 | 0.9927 | 0.24556 | -0.112 | 4.0426
17.5 | 1.0131 | 0.25439 | -0.1171 | 3.9825
18 | 1.034 | 0.26315 | -0.1219 | 3.9293
18.5 | 1.0557 | 0.27322 | -0.1265 | 3.8639
19 | 1.0761 | 0.28265 | -0.1324 | 3.8072
19.5 | 1.0966 | 0.29204 | -0.1386 | 3.755
20 | 1.1175 | 0.30143 | -0.1452 | 3.7073

## 41. Re 1M Mach 0.00 (1)
BIGFOIL.COM POLAR EXPORT
NACA65-309 a=0.6
NACA65-309 a=0.6 |  |  |  | Cl Max: | 0.91 | at alpha= | 6.5 | deg
JavaFoil+Calcfoil stall+Eppler ext transition |  |  |  | L/D Max: | 142.429 | at alpha= | 3 | deg
Re: | 1000000 |  |  | Cd Min: | 0.00403 | at alpha= | 2 | deg
Mach: | 0 |  |  | Cl=0 at alpha= | -2.0517 | deg
|  |  |  | @ Cl=0.1, Cd= | 0.0064921
|  |  |  | @ Cl=0.4, Cd= | 0.0042724
|  |  |  | @ Cl=0.6, Cd= | 0.0056733
alpha (deg) | Cl | Cd | Cm | Cl/Cd
-15 | -0.311 | 0.12735 | -0.013 | -2.44
-14.5 | -0.329 | 0.12669 | -0.013 | -2.599
-14 | -0.348 | 0.11782 | -0.013 | -2.957
-13.5 | -0.368 | 0.11076 | -0.013 | -3.319
-13 | -0.387 | 0.10461 | -0.013 | -3.697
-12.5 | -0.406 | 0.09861 | -0.013 | -4.113
-12 | -0.423 | 0.09316 | -0.013 | -4.542
-11.5 | -0.439 | 0.08609 | -0.013 | -5.103
-11 | -0.453 | 0.08172 | -0.013 | -5.545
-10.5 | -0.462 | 0.07536 | -0.013 | -6.133
-10 | -0.463 | 0.07147 | -0.013 | -6.484
-9.5 | -0.461 | 0.0664 | -0.013 | -6.944
-9 | -0.455 | 0.06199 | -0.013 | -7.341
-8.5 | -0.445 | 0.05786 | -0.013 | -7.688
-8 | -0.43 | 0.05377 | -0.013 | -8.005
-7.5 | -0.412 | 0.0508 | -0.014 | -8.105
-7 | -0.389 | 0.0469 | -0.015 | -8.292
-6.5 | -0.362 | 0.04364 | -0.016 | -8.29
-6 | -0.331 | 0.04074 | -0.016 | -8.123
-5.5 | -0.297 | 0.03849 | -0.017 | -7.707
-5 | -0.259 | 0.03615 | -0.018 | -7.171
-4.5 | -0.219 | 0.03421 | -0.018 | -6.405
-4 | -0.177 | 0.03233 | -0.02 | -5.479
-3.5 | -0.165 | 0.00727 | -0.041 | -22.718
-3 | -0.109 | 0.00714 | -0.042 | -15.293
-2.5 | -0.052 | 0.00695 | -0.042 | -7.496
-2 | 0.006 | 0.00677 | -0.043 | 0.838
-1.5 | 0.064 | 0.00661 | -0.043 | 9.646
-1 | 0.122 | 0.00642 | -0.044 | 18.999
-0.5 | 0.18 | 0.00469 | -0.045 | 38.482
0 | 0.239 | 0.00468 | -0.045 | 51.022
0.5 | 0.297 | 0.00463 | -0.046 | 64.174
1 | 0.355 | 0.00428 | -0.046 | 82.934
1.5 | 0.414 | 0.00427 | -0.047 | 96.894
2 | 0.47 | 0.00403 | -0.047 | 116.556
2.5 | 0.527 | 0.00406 | -0.048 | 129.938
3 | 0.583 | 0.0041 | -0.048 | 142.429
3.5 | 0.638 | 0.00919 | -0.049 | 69.4
4 | 0.691 | 0.0096 | -0.049 | 71.957
4.5 | 0.742 | 0.01 | -0.05 | 74.152
5 | 0.789 | 0.01043 | -0.05 | 75.668
5.5 | 0.834 | 0.01093 | -0.051 | 76.288
6 | 0.874 | 0.01142 | -0.051 | 76.516
6.5 | 0.91 | 0.01202 | -0.052 | 75.703
7 | 0.764 | 0.04367 | -0.024 | 17.485
7.5 | 0.783 | 0.04751 | -0.022 | 16.483
8 | 0.794 | 0.05038 | -0.022 | 15.756
8.5 | 0.795 | 0.05449 | -0.02 | 14.598
9 | 0.79 | 0.05872 | -0.02 | 13.46
9.5 | 0.778 | 0.06287 | -0.019 | 12.38
10 | 0.76 | 0.06833 | -0.019 | 11.129
10.5 | 0.738 | 0.07396 | -0.021 | 9.975
11 | 0.71 | 0.07872 | -0.021 | 9.024
11.5 | 0.68 | 0.08658 | -0.021 | 7.851

## 42. Re 1M Mach 0.00 (2)
BIGFOIL.COM POLAR EXPORT
NACA65-309 a=0.6
NACA65-309 a=0.6 |  |  |  | Cl Max: | 1.1933 | at alpha= | 10.5 | deg
XFOIL ncrit=9 |  |  |  | L/D Max: | 119.141 | at alpha= | 3 | deg
Re: | 1000000 |  |  | Cd Min: | 0.22351 | at alpha= | -20 | deg
Mach: | 0 |  |  | Cl=0 at alpha= | -2.1574 | deg
|  |  |  | @ Cl=0.1, Cd= | 0.0060869
|  |  |  | @ Cl=0.4, Cd= | 0.0046223
|  |  |  | @ Cl=0.6, Cd= | 0.0053462
alpha (deg) | Cl | Cd | Cm | Cl/Cd
-20 | -0.5666 | 0.22351 | 0.0491 | -2.535
-19.5 | -0.5546 | 0.21708 | 0.0452 | -2.5548
-18.5 | -0.5315 | 0.20387 | 0.038 | -2.6071
-18 | -0.5191 | 0.198 | 0.0342 | -2.6217
-17.5 | -0.5066 | 0.1921 | 0.0304 | -2.6372
-17 | -0.4941 | 0.18606 | 0.0267 | -2.6556
-16.5 | -0.4821 | 0.17997 | 0.0226 | -2.6788
-16 | -0.4718 | 0.17409 | 0.0185 | -2.7101
-15.5 | -0.4614 | 0.16828 | 0.0146 | -2.7419
-15 | -0.4514 | 0.16252 | 0.0109 | -2.7775
-14.5 | -0.4425 | 0.1568 | 0.0072 | -2.8221
-14 | -0.4368 | 0.15062 | 0.0042 | -2.9
-13.5 | -0.4298 | 0.14616 | 0.0013 | -2.9406
-13 | -0.4202 | 0.14019 | -0.0021 | -2.9974
-12.5 | -0.4107 | 0.13361 | -0.0055 | -3.0739
-12 | -0.4021 | 0.12635 | -0.009 | -3.1824
-11.5 | -0.3976 | 0.11784 | -0.0137 | -3.3741
-11 | -0.3916 | 0.10935 | -0.0174 | -3.5812
-10.5 | -0.3872 | 0.10047 | -0.0211 | -3.8539
-10 | -0.3801 | 0.09057 | -0.0262 | -4.1968
-9.5 | -0.395 | 0.07916 | -0.0293 | -4.9899
-9 | -0.4561 | 0.08271 | -0.0326 | -5.5144
-8.5 | -0.4552 | 0.0691 | -0.0473 | -6.5876
-8 | -0.4851 | 0.0581 | -0.0525 | -8.3494
-7.5 | -0.4759 | 0.05128 | -0.0542 | -9.2804
-7 | -0.4544 | 0.0449 | -0.0552 | -10.1203
-6.5 | -0.4258 | 0.03763 | -0.0554 | -11.3154
-6 | -0.3814 | 0.03171 | -0.0539 | -12.0278
-5.5 | -0.3565 | 0.01798 | -0.0513 | -19.8276
-5 | -0.3061 | 0.01439 | -0.0504 | -21.2717
-4.5 | -0.2525 | 0.01284 | -0.05 | -19.6651
-4 | -0.2017 | 0.01031 | -0.0493 | -19.5635
-3.5 | -0.1477 | 0.0094 | -0.0493 | -15.7128
-3 | -0.0931 | 0.00876 | -0.0492 | -10.6279
-2.5 | -0.0383 | 0.00799 | -0.0492 | -4.7935
-2 | 0.0176 | 0.00769 | -0.0494 | 2.2887
-1.5 | 0.0726 | 0.00693 | -0.0497 | 10.4762
-1 | 0.1233 | 0.00537 | -0.0499 | 22.9609
-0.5 | 0.1775 | 0.00497 | -0.0497 | 35.7143
0 | 0.227 | 0.00462 | -0.0481 | 49.1342
0.5 | 0.2781 | 0.00458 | -0.0469 | 60.7205
1 | 0.3308 | 0.0046 | -0.046 | 71.913
1.5 | 0.392 | 0.00462 | -0.0473 | 84.8485
2 | 0.4608 | 0.00464 | -0.0503 | 99.3103
2.5 | 0.5312 | 0.00469 | -0.0537 | 113.2623
3 | 0.5826 | 0.00489 | -0.0531 | 119.1411
3.5 | 0.6257 | 0.00602 | -0.0513 | 103.9369
4 | 0.6598 | 0.00862 | -0.0489 | 76.5429
4.5 | 0.7071 | 0.00968 | -0.0478 | 73.0475
5 | 0.7582 | 0.01023 | -0.0473 | 74.1153
5.5 | 0.8047 | 0.01136 | -0.046 | 70.8363
6 | 0.8544 | 0.01202 | -0.0453 | 71.0815
6.5 | 0.8983 | 0.01335 | -0.0438 | 67.2884
7 | 0.9415 | 0.01472 | -0.0421 | 63.9606
7.5 | 0.9873 | 0.0157 | -0.0409 | 62.8854
8 | 1.0288 | 0.01724 | -0.0391 | 59.6752
8.5 | 1.066 | 0.02031 | -0.0367 | 52.4865
9 | 1.1063 | 0.02281 | -0.0348 | 48.5007
9.5 | 1.1437 | 0.02495 | -0.0328 | 45.8397
10 | 1.1781 | 0.02647 | -0.0306 | 44.507
10.5 | 1.1933 | 0.03132 | -0.0263 | 38.1003
11 | 1.1773 | 0.03767 | -0.0185 | 31.253
11.5 | 1.1431 | 0.04525 | -0.0117 | 25.2619
12 | 1.0951 | 0.05536 | -0.0085 | 19.7814
12.5 | 0.8587 | 0.12172 | -0.0381 | 7.0547
13 | 0.8511 | 0.13488 | -0.0451 | 6.3101
13.5 | 0.8485 | 0.14685 | -0.0513 | 5.778
14 | 0.8547 | 0.15521 | -0.0557 | 5.5067
15 | 0.8543 | 0.17991 | -0.0678 | 4.7485
15.5 | 0.8636 | 0.19031 | -0.0729 | 4.5379

## 43. Re 1M Mach 0.10 (1)
BIGFOIL.COM POLAR EXPORT
NACA65-309 a=0.6
NACA65-309 a=0.6 |  |  |  | Cl Max: | 0.911 | at alpha= | 6.5 | deg
JavaFoil+Calcfoil stall+Eppler ext transition |  |  |  | L/D Max: | 143.005 | at alpha= | 3 | deg
Re: | 1000000 |  |  | Cd Min: | 0.00404 | at alpha= | 2 | deg
Mach: | 0.1 |  |  | Cl=0 at alpha= | -2.0517 | deg
|  |  |  | @ Cl=0.1, Cd= | 0.0065251
|  |  |  | @ Cl=0.4, Cd= | 0.0042763
|  |  |  | @ Cl=0.6, Cd= | 0.0054058
alpha (deg) | Cl | Cd | Cm | Cl/Cd
-14.5 | -0.289 | 0.12917 | -0.013 | -2.241
-14 | -0.311 | 0.12215 | -0.013 | -2.543
-13.5 | -0.332 | 0.11565 | -0.013 | -2.874
-13 | -0.354 | 0.10705 | -0.013 | -3.309
-12.5 | -0.376 | 0.10168 | -0.013 | -3.698
-12 | -0.397 | 0.09464 | -0.013 | -4.193
-11.5 | -0.416 | 0.08857 | -0.013 | -4.701
-11 | -0.434 | 0.0824 | -0.013 | -5.262
-10.5 | -0.446 | 0.07604 | -0.013 | -5.864
-10 | -0.45 | 0.07143 | -0.013 | -6.301
-9.5 | -0.451 | 0.06657 | -0.013 | -6.768
-9 | -0.447 | 0.06201 | -0.013 | -7.207
-8.5 | -0.439 | 0.05809 | -0.013 | -7.555
-8 | -0.426 | 0.05445 | -0.013 | -7.829
-7.5 | -0.409 | 0.05078 | -0.014 | -8.057
-7 | -0.387 | 0.04686 | -0.015 | -8.269
-6.5 | -0.361 | 0.0439 | -0.015 | -8.23
-6 | -0.331 | 0.04084 | -0.016 | -8.105
-5.5 | -0.297 | 0.03851 | -0.017 | -7.714
-5 | -0.26 | 0.03622 | -0.018 | -7.18
-4.5 | -0.22 | 0.0343 | -0.018 | -6.409
-4 | -0.221 | 0.00751 | -0.041 | -29.392
-3.5 | -0.166 | 0.00731 | -0.042 | -22.697
-3 | -0.11 | 0.00712 | -0.042 | -15.399
-2.5 | -0.052 | 0.00693 | -0.043 | -7.551
-2 | 0.006 | 0.00675 | -0.043 | 0.845
-1.5 | 0.064 | 0.00658 | -0.044 | 9.73
-1 | 0.123 | 0.00649 | -0.044 | 18.894
-0.5 | 0.181 | 0.00467 | -0.045 | 38.782
0 | 0.24 | 0.0047 | -0.045 | 51.127
0.5 | 0.299 | 0.00466 | -0.046 | 64.086
1 | 0.357 | 0.00432 | -0.046 | 82.61
1.5 | 0.416 | 0.00426 | -0.047 | 97.493
2 | 0.473 | 0.00404 | -0.048 | 116.892
2.5 | 0.53 | 0.00405 | -0.048 | 130.909
3 | 0.586 | 0.0041 | -0.049 | 143.005
3.5 | 0.641 | 0.00923 | -0.049 | 69.407
4 | 0.694 | 0.00963 | -0.05 | 72.077
4.5 | 0.745 | 0.01005 | -0.05 | 74.091
5 | 0.793 | 0.01048 | -0.051 | 75.639
5.5 | 0.837 | 0.01099 | -0.051 | 76.133
6 | 0.877 | 0.0115 | -0.052 | 76.228
6.5 | 0.911 | 0.01209 | -0.052 | 75.358
7 | 0.764 | 0.0438 | -0.024 | 17.441
7.5 | 0.783 | 0.04753 | -0.022 | 16.474
8 | 0.792 | 0.0509 | -0.021 | 15.552
8.5 | 0.791 | 0.05476 | -0.021 | 14.445
9 | 0.783 | 0.05924 | -0.02 | 13.212
9.5 | 0.767 | 0.0636 | -0.019 | 12.062
10 | 0.745 | 0.06911 | -0.019 | 10.785
10.5 | 0.718 | 0.07592 | -0.021 | 9.46
11 | 0.686 | 0.07915 | -0.022 | 8.673
11.5 | 0.651 | 0.08346 | -0.022 | 7.801

## 44. Re 1M Mach 0.10 (2)
BIGFOIL.COM POLAR EXPORT
NACA65-309 a=0.6
NACA65-309 a=0.6 |  |  |  | Cl Max: | 1.1726 | at alpha= | 10 | deg
XFOIL ncrit=9 |  |  |  | L/D Max: | 119.348 | at alpha= | 3 | deg
Re: | 1000000 |  |  | Cd Min: | 0.22397 | at alpha= | -20 | deg
Mach: | 0.1 |  |  | Cl=0 at alpha= | -2.1581 | deg
|  |  |  | @ Cl=0.1, Cd= | 0.0061501
|  |  |  | @ Cl=0.4, Cd= | 0.0046418
|  |  |  | @ Cl=0.6, Cd= | 0.0053237
alpha (deg) | Cl | Cd | Cm | Cl/Cd
-20 | -0.568 | 0.22397 | 0.0494 | -2.5361
-19.5 | -0.5558 | 0.21749 | 0.0454 | -2.5555
-18.5 | -0.5325 | 0.20422 | 0.0382 | -2.6075
-18 | -0.5199 | 0.1983 | 0.0344 | -2.6218
-17.5 | -0.5073 | 0.19236 | 0.0306 | -2.6372
-17 | -0.4947 | 0.18627 | 0.0268 | -2.6558
-16.5 | -0.4826 | 0.18016 | 0.0227 | -2.6787
-16 | -0.4722 | 0.17425 | 0.0186 | -2.7099
-15.5 | -0.4616 | 0.16841 | 0.0147 | -2.7409
-15 | -0.4513 | 0.16262 | 0.011 | -2.7752
-14.5 | -0.4422 | 0.15686 | 0.0073 | -2.8191
-14 | -0.4355 | 0.15067 | 0.0043 | -2.8904
-13.5 | -0.4289 | 0.14633 | 0.0013 | -2.931
-13 | -0.5213 | 0.14631 | -0.0003 | -3.563
-12.5 | -0.5086 | 0.13931 | -0.0036 | -3.6509
-12 | -0.4969 | 0.13196 | -0.0071 | -3.7655
-11.5 | -0.4859 | 0.12474 | -0.0105 | -3.8953
-11 | -0.4771 | 0.1164 | -0.0154 | -4.0988
-10.5 | -0.4687 | 0.10821 | -0.0194 | -4.3314
-10 | -0.4614 | 0.10029 | -0.0231 | -4.6007
-9.5 | -0.4563 | 0.09179 | -0.0276 | -4.9711
-9 | -0.4532 | 0.0833 | -0.0324 | -5.4406
-8.5 | -0.4602 | 0.06865 | -0.0474 | -6.7036
-8 | -0.4805 | 0.05961 | -0.0521 | -8.0607
-7.5 | -0.4714 | 0.05299 | -0.0541 | -8.896
-7 | -0.4523 | 0.04616 | -0.0554 | -9.7985
-6.5 | -0.4252 | 0.03865 | -0.0559 | -11.0013
-6 | -0.3815 | 0.03241 | -0.0544 | -11.7711
-5.5 | -0.3567 | 0.01943 | -0.0522 | -18.3582
-5 | -0.3077 | 0.01482 | -0.0509 | -20.7625
-4.5 | -0.254 | 0.01296 | -0.0504 | -19.5988
-3.5 | -0.1485 | 0.00946 | -0.0496 | -15.6977
-3 | -0.0936 | 0.00879 | -0.0495 | -10.6485
-2.5 | -0.0385 | 0.00802 | -0.0495 | -4.8005
-2 | 0.0178 | 0.0077 | -0.0497 | 2.3117
-1.5 | 0.0732 | 0.00701 | -0.05 | 10.4422
-1 | 0.124 | 0.00538 | -0.0501 | 23.0483
-0.5 | 0.1786 | 0.00499 | -0.05 | 35.7916
0 | 0.2285 | 0.00464 | -0.0484 | 49.2457
0.5 | 0.2799 | 0.00459 | -0.0472 | 60.9804
1 | 0.3328 | 0.00461 | -0.0464 | 72.1909
1.5 | 0.3938 | 0.00464 | -0.0474 | 84.8707
2 | 0.4628 | 0.00466 | -0.0504 | 99.3133
2.5 | 0.5337 | 0.0047 | -0.0539 | 113.5532
3 | 0.586 | 0.00491 | -0.0534 | 119.3483
3.5 | 0.6283 | 0.00616 | -0.0514 | 101.9968
4.5 | 0.7107 | 0.00973 | -0.0479 | 73.0421
5 | 0.762 | 0.0103 | -0.0473 | 73.9806
5.5 | 0.8087 | 0.01143 | -0.046 | 70.7524
6 | 0.8584 | 0.01214 | -0.0452 | 70.7084
6.5 | 0.8997 | 0.0138 | -0.0431 | 65.1957
7 | 0.9454 | 0.01491 | -0.0417 | 63.4071
7.5 | 0.9909 | 0.01598 | -0.0403 | 62.0088
8 | 1.0294 | 0.01827 | -0.038 | 56.3437
8.5 | 1.0699 | 0.02096 | -0.0359 | 51.0448
9 | 1.1084 | 0.02416 | -0.0337 | 45.8775
9.5 | 1.1435 | 0.02659 | -0.0313 | 43.0049
10 | 1.1726 | 0.02899 | -0.0284 | 40.4484
10.5 | 1.1699 | 0.03551 | -0.0219 | 32.9456
11 | 1.0052 | 0.06399 | -0.008 | 15.7087
11.5 | 0.9603 | 0.07496 | -0.0101 | 12.8108
12 | 0.911 | 0.09108 | -0.0194 | 10.0022
12.5 | 0.8517 | 0.12501 | -0.0401 | 6.8131
13 | 0.8466 | 0.13749 | -0.0467 | 6.1575
13.5 | 0.8459 | 0.14892 | -0.0525 | 5.6802
14 | 0.853 | 0.15718 | -0.0569 | 5.4269
14.5 | 0.8477 | 0.17031 | -0.0633 | 4.9774
15 | 0.8554 | 0.18091 | -0.0685 | 4.7283

## 45. Re 1M Mach 0.25 (1)
BIGFOIL.COM POLAR EXPORT
NACA65-309 a=0.6
NACA65-309 a=0.6 |  |  |  | Cl Max: | 0.888 | at alpha= | 6 | deg
JavaFoil+Calcfoil stall+Eppler ext transition |  |  |  | L/D Max: | 144.815 | at alpha= | 3 | deg
Re: | 1000000 |  |  | Cd Min: | 0.00404 | at alpha= | 1.5 | deg
Mach: | 0.25 |  |  | Cl=0 at alpha= | -2.05 | deg
|  |  |  | @ Cl=0.1, Cd= | 0.0065323
|  |  |  | @ Cl=0.4, Cd= | 0.0041705
|  |  |  | @ Cl=0.6, Cd= | 0.08329
alpha (deg) | Cl | Cd | Cm | Cl/Cd
-13 | -0.062 | 0.09696 | -0.015 | -0.636
-12.5 | -0.059 | 0.09354 | -0.015 | -0.63
-12 | -0.123 | 0.09296 | -0.015 | -1.318
-11.5 | -0.196 | 0.09635 | -0.014 | -2.035
-11 | -0.253 | 0.0896 | -0.014 | -2.823
-10.5 | -0.299 | 0.08175 | -0.014 | -3.658
-10 | -0.331 | 0.07619 | -0.014 | -4.345
-9.5 | -0.357 | 0.07043 | -0.014 | -5.063
-9 | -0.375 | 0.06475 | -0.014 | -5.796
-8.5 | -0.386 | 0.05973 | -0.014 | -6.471
-8 | -0.39 | 0.0563 | -0.014 | -6.926
-7.5 | -0.385 | 0.05345 | -0.014 | -7.212
-7 | -0.374 | 0.04847 | -0.014 | -7.706
-6.5 | -0.355 | 0.04482 | -0.015 | -7.914
-6 | -0.33 | 0.04187 | -0.016 | -7.871
-5.5 | -0.299 | 0.03909 | -0.017 | -7.64
-5 | -0.263 | 0.03678 | -0.018 | -7.155
-4.5 | -0.224 | 0.03452 | -0.019 | -6.488
-4 | -0.182 | 0.03278 | -0.019 | -5.537
-3.5 | -0.17 | 0.00735 | -0.043 | -23.143
-3 | -0.113 | 0.00718 | -0.043 | -15.664
-2.5 | -0.054 | 0.00698 | -0.044 | -7.689
-2 | 0.006 | 0.0068 | -0.044 | 0.86
-1.5 | 0.066 | 0.00664 | -0.045 | 9.911
-1 | 0.126 | 0.00645 | -0.045 | 19.524
-0.5 | 0.186 | 0.0047 | -0.046 | 39.665
0 | 0.247 | 0.00473 | -0.047 | 52.21
0.5 | 0.307 | 0.00466 | -0.047 | 65.84
1 | 0.367 | 0.00433 | -0.048 | 84.801
1.5 | 0.427 | 0.00404 | -0.048 | 105.639
2 | 0.485 | 0.00405 | -0.049 | 119.911
2.5 | 0.544 | 0.00408 | -0.049 | 133.472
3 | 0.602 | 0.00416 | -0.05 | 144.815
3.5 | 0.658 | 0.00941 | -0.05 | 69.881
4 | 0.712 | 0.00989 | -0.051 | 71.979
4.5 | 0.762 | 0.01032 | -0.052 | 73.866
5 | 0.81 | 0.01081 | -0.052 | 74.908
5.5 | 0.852 | 0.01131 | -0.053 | 75.338
6 | 0.888 | 0.01193 | -0.053 | 74.464
6.5 | 0.747 | 0.0413 | -0.026 | 18.098
7 | 0.763 | 0.04488 | -0.022 | 17.009
7.5 | 0.775 | 0.04881 | -0.021 | 15.873
8 | 0.769 | 0.05259 | -0.019 | 14.625
8.5 | 0.749 | 0.05726 | -0.019 | 13.082
9 | 0.716 | 0.06272 | -0.019 | 11.412
9.5 | 0.67 | 0.06718 | -0.021 | 9.974
10 | 0.612 | 0.07384 | -0.021 | 8.294
10.5 | 0.545 | 0.07942 | -0.022 | 6.861
11 | 0.469 | 0.08329 | -0.023 | 5.634

## 46. Re 1M Mach 0.25 (2)
BIGFOIL.COM POLAR EXPORT
NACA65-309 a=0.6
NACA65-309 a=0.6 |  |  |  | Cl Max: | 1.0732 | at alpha= | 8.5 | deg
XFOIL ncrit=9 |  |  |  | L/D Max: | 120.719 | at alpha= | 3 | deg
Re: | 1000000 |  |  | Cd Min: | 0.15737 | at alpha= | 13.5 | deg
Mach: | 0.25 |  |  | Cl=0 at alpha= | -2.1622 | deg
|  |  |  | @ Cl=0.1, Cd= | 0.0065077
|  |  |  | @ Cl=0.4, Cd= | 0.004698
|  |  |  | @ Cl=0.6, Cd= | 0.0049892
alpha (deg) | Cl | Cd | Cm | Cl/Cd
-8.5 | -0.4269 | 0.07646 | -0.041 | -5.5833
-8 | -0.43 | 0.06926 | -0.0453 | -6.2085
-7.5 | -0.4455 | 0.06045 | -0.0518 | -7.3697
-7 | -0.439 | 0.05192 | -0.0557 | -8.4553
-6.5 | -0.4196 | 0.04345 | -0.0576 | -9.6571
-6 | -0.3811 | 0.03599 | -0.0571 | -10.5891
-5.5 | -0.3579 | 0.02526 | -0.0561 | -14.1686
-5 | -0.3141 | 0.01815 | -0.0542 | -17.3058
-4.5 | -0.2619 | 0.0139 | -0.0529 | -18.8417
-4 | -0.207 | 0.01159 | -0.0522 | -17.8602
-3.5 | -0.1527 | 0.0099 | -0.0516 | -15.4242
-3 | -0.0961 | 0.00901 | -0.0514 | -10.6659
-2 | 0.0186 | 0.00776 | -0.0514 | 2.3969
-1.5 | 0.0764 | 0.00737 | -0.0515 | 10.3664
-1 | 0.1284 | 0.00547 | -0.0517 | 23.4735
-0.5 | 0.1846 | 0.00511 | -0.0516 | 36.1252
0 | 0.2368 | 0.00471 | -0.0502 | 50.276
0.5 | 0.2899 | 0.00468 | -0.049 | 61.9444
1 | 0.3444 | 0.00467 | -0.0481 | 73.7473
1.5 | 0.4039 | 0.0047 | -0.0484 | 85.9362
2 | 0.4743 | 0.00473 | -0.0512 | 100.2748
2.5 | 0.5472 | 0.00476 | -0.0546 | 114.958
3 | 0.6048 | 0.00501 | -0.0548 | 120.7186
3.5 | 0.6423 | 0.00688 | -0.052 | 93.3576
4 | 0.6794 | 0.00916 | -0.0494 | 74.1703
4.5 | 0.7307 | 0.00994 | -0.0483 | 73.5111
5 | 0.7817 | 0.01076 | -0.0472 | 72.6487
5.5 | 0.8297 | 0.01188 | -0.0455 | 69.8401
6 | 0.8786 | 0.01285 | -0.044 | 68.3735
6.5 | 0.916 | 0.01519 | -0.0406 | 60.3028
7 | 0.9638 | 0.01636 | -0.0388 | 58.912
7.5 | 1.0085 | 0.01801 | -0.0367 | 55.9967
8 | 1.0459 | 0.02257 | -0.0335 | 46.3403
8.5 | 1.0732 | 0.02947 | -0.0291 | 36.4167
9 | 1.0727 | 0.03911 | -0.0225 | 27.4278
9.5 | 1.0519 | 0.04726 | -0.0149 | 22.2577
10 | 1.0124 | 0.05508 | -0.0086 | 18.3805
10.5 | 0.9683 | 0.06454 | -0.0074 | 15.0031
11 | 0.9281 | 0.07592 | -0.0113 | 12.2247
11.5 | 0.8891 | 0.09199 | -0.0217 | 9.6652
12 | 0.8616 | 0.11391 | -0.0361 | 7.5639
12.5 | 0.829 | 0.13498 | -0.0463 | 6.1417
13 | 0.8356 | 0.14675 | -0.0525 | 5.694
13.5 | 0.84 | 0.15737 | -0.058 | 5.3377

## 47. Re 1M Mach 0.50 (1)
BIGFOIL.COM POLAR EXPORT
NACA65-309 a=0.6
NACA65-309 a=0.6 |  |  |  | Cl Max: | 1.136 | at alpha= | 20 | deg
JavaFoil+Calcfoil stall+Eppler ext transition |  |  |  | L/D Max: | 144.318 | at alpha= | 2.5 | deg
Re: | 1000000 |  |  | Cd Min: | 0.00416 | at alpha= | 1.5 | deg
Mach: | 0.5 |  |  | Cl=0 at alpha= | -2.0522 | deg
|  |  |  | @ Cl=0.1, Cd= | 0.0066344
|  |  |  | @ Cl=0.4, Cd= | 0.0044615
|  |  |  | @ Cl=0.6, Cd= | 0.0041957
alpha (deg) | Cl | Cd | Cm | Cl/Cd
-20 | -0.951 | 0.19362 | -0.016 | -4.91
-19.5 | -0.925 | 0.18838 | -0.017 | -4.91
-19 | -0.899 | 0.18515 | -0.017 | -4.857
-18.5 | -0.873 | 0.18036 | -0.017 | -4.843
-18 | -0.848 | 0.17575 | -0.017 | -4.823
-17.5 | -0.82 | 0.1659 | -0.017 | -4.943
-17 | -0.793 | 0.15984 | -0.017 | -4.964
-16.5 | -0.767 | 0.15346 | -0.017 | -5.001
-16 | -0.741 | 0.14843 | -0.017 | -4.995
-15.5 | -0.715 | 0.14145 | -0.018 | -5.057
-15 | -0.689 | 0.17217 | -0.018 | -4.002
-14.5 | -0.661 | 0.13135 | -0.017 | -5.036
-14 | -0.635 | 0.12508 | -0.017 | -5.077
-13.5 | -0.609 | 0.12246 | -0.017 | -4.971
-13 | -0.582 | 0.11753 | -0.018 | -4.956
-12.5 | -0.556 | 0.11413 | -0.018 | -4.873
-12 | -0.53 | 0.11521 | -0.018 | -4.597
-11.5 | -0.502 | 0.10458 | -0.017 | -4.803
-11 | -0.476 | 0.10148 | -0.017 | -4.69
-10.5 | -0.449 | 0.09862 | -0.018 | -4.558
-10 | -0.423 | 0.09128 | -0.018 | -4.634
-9.5 | -0.397 | 0.08828 | -0.018 | -4.491
-9 | -0.37 | 0.08581 | -0.018 | -4.312
-8.5 | -0.343 | 0.08551 | -0.017 | -4.01
-8 | -0.316 | 0.083 | -0.018 | -3.811
-7.5 | -0.29 | 0.08031 | -0.018 | -3.609
-7 | -0.263 | 0.05035 | -0.018 | -5.23
-6.5 | -0.237 | 0.07569 | -0.018 | -3.127
-6 | -0.21 | 0.06771 | -0.017 | -3.101
-5.5 | -0.183 | 0.04621 | -0.018 | -3.968
-5 | -0.195 | 0.04102 | -0.017 | -4.758
-4.5 | -0.224 | 0.0379 | -0.018 | -5.913
-4 | -0.193 | 0.03448 | -0.019 | -5.59
-3.5 | -0.149 | 0.03242 | -0.02 | -4.598
-3 | -0.1 | 0.03072 | -0.022 | -3.258
-2.5 | -0.06 | 0.00708 | -0.049 | -8.427
-2 | 0.007 | 0.00686 | -0.05 | 0.951
-1.5 | 0.073 | 0.00669 | -0.05 | 10.978
-1 | 0.141 | 0.00655 | -0.051 | 21.491
-0.5 | 0.208 | 0.00449 | -0.051 | 46.39
0 | 0.276 | 0.00448 | -0.052 | 61.533
0.5 | 0.343 | 0.00447 | -0.053 | 76.78
1 | 0.41 | 0.00446 | -0.053 | 92.039
1.5 | 0.477 | 0.00416 | -0.054 | 114.764
2 | 0.542 | 0.00416 | -0.055 | 130.369
2.5 | 0.607 | 0.0042 | -0.055 | 144.318
3 | 0.668 | 0.00993 | -0.056 | 67.25
3.5 | 0.728 | 0.01049 | -0.056 | 69.449
4 | 0.783 | 0.01107 | -0.057 | 70.741
4.5 | 0.829 | 0.01175 | -0.057 | 70.615
5 | 0.862 | 0.01249 | -0.058 | 69.03
5.5 | 0.707 | 0.03926 | -0.024 | 18.018
6 | 0.657 | 0.04349 | -0.021 | 15.1
6.5 | 0.449 | 0.04731 | -0.024 | 9.499
7 | 0.475 | 0.05777 | -0.023 | 8.224
7.5 | 0.501 | 0.08015 | -0.025 | 6.255
8 | 0.527 | 0.08226 | -0.025 | 6.408
8.5 | 0.553 | 0.08334 | -0.026 | 6.633
9 | 0.578 | 0.08617 | -0.026 | 6.713
9.5 | 0.605 | 0.09517 | -0.028 | 6.356
10 | 0.63 | 0.09793 | -0.029 | 6.438
10.5 | 0.656 | 0.10198 | -0.029 | 6.431
11 | 0.681 | 0.10505 | -0.029 | 6.484
11.5 | 0.707 | 0.10888 | -0.03 | 6.493
12 | 0.733 | 0.11068 | -0.032 | 6.625
12.5 | 0.758 | 0.11932 | -0.032 | 6.355
13 | 0.783 | 0.12289 | -0.032 | 6.375
13.5 | 0.809 | 0.12782 | -0.033 | 6.327
14 | 0.835 | 0.13164 | -0.035 | 6.347
14.5 | 0.86 | 0.13559 | -0.036 | 6.345
15 | 0.885 | 0.14165 | -0.036 | 6.249
15.5 | 0.91 | 0.14693 | -0.036 | 6.194
16 | 0.938 | 0.15358 | -0.039 | 6.105
16.5 | 0.962 | 0.16088 | -0.039 | 5.978
17 | 0.986 | 0.16684 | -0.039 | 5.912
17.5 | 1.011 | 0.17091 | -0.04 | 5.915
18 | 1.037 | 0.17676 | -0.041 | 5.865
18.5 | 1.063 | 0.18183 | -0.042 | 5.844
19 | 1.087 | 0.18866 | -0.043 | 5.761
19.5 | 1.111 | 0.18838 | -0.043 | 5.9
20 | 1.136 | 0.1959 | -0.044 | 5.798

## 48. Re 1M Mach 0.50 (2)
BIGFOIL.COM POLAR EXPORT
NACA65-309 a=0.6
NACA65-309 a=0.6 |  |  |  | Cl Max: | 1.1194 | at alpha= | 20 | deg
XFOIL ncrit=9 |  |  |  | L/D Max: | 120.296 | at alpha= | 2.5 | deg
Re: | 1000000 |  |  | Cd Min: | 0.30081 | at alpha= | 20 | deg
Mach: | 0.5 |  |  | Cl=0 at alpha= | -2.1742 | deg
|  |  |  | @ Cl=0.1, Cd= | 0.0075783
|  |  |  | @ Cl=0.4, Cd= | 0.0049914
|  |  |  | @ Cl=0.6, Cd= | 0.0050568
alpha (deg) | Cl | Cd | Cm | Cl/Cd
-20 | -0.8232 | 0.27613 | 0.0714 | -2.9812
-19 | -0.7782 | 0.25889 | 0.0608 | -3.0059
-18.5 | -0.7559 | 0.25057 | 0.0558 | -3.0167
-18 | -0.7336 | 0.24254 | 0.0506 | -3.0247
-17.5 | -0.711 | 0.23437 | 0.0455 | -3.0337
-17 | -0.6876 | 0.2258 | 0.0404 | -3.0452
-16.5 | -0.6647 | 0.21738 | 0.035 | -3.0578
-16 | -0.643 | 0.20911 | 0.0296 | -3.0749
-15.5 | -0.622 | 0.20086 | 0.0243 | -3.0967
-15 | -0.6009 | 0.19196 | 0.0198 | -3.1303
-14.5 | -0.5798 | 0.18356 | 0.0157 | -3.1586
-14 | -0.5596 | 0.17569 | 0.0114 | -3.1852
-13.5 | -0.5397 | 0.16774 | 0.007 | -3.2175
-13 | -0.5204 | 0.1597 | 0.0026 | -3.2586
-12.5 | -0.502 | 0.15161 | -0.0016 | -3.3111
-12 | -0.4836 | 0.14327 | -0.0065 | -3.3754
-11.5 | -0.469 | 0.13502 | -0.0114 | -3.4736
-11 | -0.4551 | 0.1267 | -0.016 | -3.5919
-10.5 | -0.4434 | 0.1176 | -0.0198 | -3.7704
-10 | -0.4295 | 0.1097 | -0.0235 | -3.9152
-9.5 | -0.412 | 0.10316 | -0.0269 | -3.9938
-9 | -0.3844 | 0.09392 | -0.0362 | -4.0928
-8.5 | -0.3756 | 0.08665 | -0.0404 | -4.3347
-8 | -0.368 | 0.07909 | -0.044 | -4.6529
-7.5 | -0.3619 | 0.07141 | -0.0482 | -5.0679
-7 | -0.3604 | 0.06316 | -0.0536 | -5.7061
-6.5 | -0.366 | 0.05492 | -0.0602 | -6.6642
-5.5 | -0.3421 | 0.03826 | -0.0659 | -8.9415
-5 | -0.3225 | 0.02979 | -0.0662 | -10.8258
-4.5 | -0.28 | 0.02274 | -0.0649 | -12.3131
-4 | -0.2278 | 0.01681 | -0.063 | -13.5515
-3.5 | -0.1697 | 0.01239 | -0.0613 | -13.6965
-3 | -0.1055 | 0.01055 | -0.0603 | -10
-2.5 | -0.0419 | 0.00924 | -0.0593 | -4.5346
-2 | 0.0224 | 0.00822 | -0.0588 | 2.7251
-1.5 | 0.0884 | 0.0078 | -0.0587 | 11.3333
-1 | 0.1512 | 0.0066 | -0.0589 | 22.9091
-0.5 | 0.2115 | 0.0055 | -0.0587 | 38.4545
0 | 0.2727 | 0.00508 | -0.0578 | 53.6811
0.5 | 0.3344 | 0.005 | -0.0567 | 66.88
1 | 0.3972 | 0.00499 | -0.056 | 79.5992
1.5 | 0.4587 | 0.00502 | -0.0548 | 91.3745
2 | 0.5279 | 0.00503 | -0.0552 | 104.9503
2.5 | 0.6087 | 0.00506 | -0.058 | 120.2964
3 | 0.68 | 0.00604 | -0.0596 | 112.5828
3.5 | 0.6996 | 0.0093 | -0.0531 | 75.2258
4 | 0.7528 | 0.01036 | -0.0504 | 72.6641
4.5 | 0.8076 | 0.01132 | -0.0477 | 71.3428
5 | 0.8479 | 0.01323 | -0.0426 | 64.0892
5.5 | 0.8916 | 0.01502 | -0.0377 | 59.3609
6 | 0.9349 | 0.01781 | -0.0327 | 52.493
6.5 | 0.9823 | 0.02331 | -0.0283 | 42.1407
7 | 1.0047 | 0.03016 | -0.0221 | 33.3123
7.5 | 0.9952 | 0.03656 | -0.0138 | 27.221
8 | 0.9709 | 0.04328 | -0.0075 | 22.433
8.5 | 0.941 | 0.05132 | -0.0052 | 18.3359
9 | 0.9075 | 0.06142 | -0.0073 | 14.7753
9.5 | 0.8761 | 0.07391 | -0.0141 | 11.8536
10 | 0.8536 | 0.09033 | -0.026 | 9.4498
10.5 | 0.8419 | 0.10554 | -0.0356 | 7.9771
11 | 0.8342 | 0.11936 | -0.0434 | 6.9889
11.5 | 0.8322 | 0.13227 | -0.0504 | 6.2917
12 | 0.8347 | 0.1444 | -0.0567 | 5.7805
12.5 | 0.8392 | 0.15507 | -0.0617 | 5.4117
13 | 0.8512 | 0.1659 | -0.0673 | 5.1308
13.5 | 0.8654 | 0.17645 | -0.0729 | 4.9045
14 | 0.8815 | 0.18697 | -0.0788 | 4.7147
14.5 | 0.8987 | 0.19748 | -0.0853 | 4.5508
15 | 0.9169 | 0.20667 | -0.0905 | 4.4365
15.5 | 0.9362 | 0.21496 | -0.0946 | 4.3552
16 | 0.9539 | 0.2255 | -0.1001 | 4.2302
16.5 | 0.9736 | 0.23531 | -0.1056 | 4.1375
17 | 0.9935 | 0.24511 | -0.1114 | 4.0533
17.5 | 1.0133 | 0.2549 | -0.1174 | 3.9753
18 | 1.0349 | 0.26478 | -0.1237 | 3.9085
18.5 | 1.0565 | 0.27423 | -0.1293 | 3.8526
19 | 1.0777 | 0.28345 | -0.1349 | 3.8021
19.5 | 1.0988 | 0.29246 | -0.1404 | 3.7571
20 | 1.1194 | 0.30081 | -0.1457 | 3.7213

## 49. Re 2M Mach 0.00 (1)
BIGFOIL.COM POLAR EXPORT
NACA65-309 a=0.6
NACA65-309 a=0.6 |  |  |  | Cl Max: | 0.979 | at alpha= | 8 | deg
JavaFoil+Calcfoil stall+Eppler ext transition |  |  |  | L/D Max: | 148.289 | at alpha= | 3 | deg
Re: | 2000000 |  |  | Cd Min: | 0.0039 | at alpha= | 2.5 | deg
Mach: | 0 |  |  | Cl=0 at alpha= | -2.0517 | deg
|  |  |  | @ Cl=0.1, Cd= | 0.0057893
|  |  |  | @ Cl=0.4, Cd= | 0.0041834
|  |  |  | @ Cl=0.6, Cd= | 0.09468
alpha (deg) | Cl | Cd | Cm | Cl/Cd
-15 | -0.311 | 0.11874 | -0.013 | -2.62
-14.5 | -0.33 | 0.10899 | -0.014 | -3.025
-14 | -0.349 | 0.10571 | -0.014 | -3.3
-13.5 | -0.368 | 0.09887 | -0.014 | -3.723
-13 | -0.387 | 0.09428 | -0.014 | -4.107
-12.5 | -0.406 | 0.08981 | -0.014 | -4.52
-12 | -0.424 | 0.08754 | -0.014 | -4.838
-11.5 | -0.44 | 0.08089 | -0.014 | -5.435
-11 | -0.453 | 0.07609 | -0.014 | -5.96
-10.5 | -0.463 | 0.07108 | -0.014 | -6.507
-10 | -0.464 | 0.06682 | -0.014 | -6.942
-9.5 | -0.462 | 0.06206 | -0.014 | -7.436
-9 | -0.455 | 0.05852 | -0.014 | -7.783
-8.5 | -0.445 | 0.05521 | -0.014 | -8.066
-8 | -0.431 | 0.05122 | -0.015 | -8.414
-7.5 | -0.412 | 0.04847 | -0.015 | -8.504
-7 | -0.39 | 0.04468 | -0.017 | -8.718
-6.5 | -0.363 | 0.04168 | -0.018 | -8.701
-6 | -0.332 | 0.03925 | -0.018 | -8.454
-5.5 | -0.369 | 0.00724 | -0.039 | -50.979
-5 | -0.322 | 0.00716 | -0.04 | -44.995
-4.5 | -0.272 | 0.00693 | -0.04 | -39.288
-4 | -0.22 | 0.00666 | -0.041 | -33.023
-3.5 | -0.165 | 0.00651 | -0.041 | -25.381
-3 | -0.109 | 0.00632 | -0.042 | -17.284
-2.5 | -0.052 | 0.00614 | -0.042 | -8.485
-2 | 0.006 | 0.00597 | -0.043 | 0.949
-1.5 | 0.064 | 0.00587 | -0.044 | 10.851
-1 | 0.122 | 0.00574 | -0.044 | 21.269
-0.5 | 0.18 | 0.00413 | -0.045 | 43.633
0 | 0.239 | 0.00413 | -0.045 | 57.897
0.5 | 0.297 | 0.00413 | -0.046 | 71.976
1 | 0.355 | 0.00413 | -0.046 | 85.96
1.5 | 0.414 | 0.0042 | -0.047 | 98.551
2 | 0.47 | 0.00416 | -0.047 | 113.162
2.5 | 0.527 | 0.0039 | -0.048 | 135.284
3 | 0.584 | 0.00393 | -0.048 | 148.289
3.5 | 0.638 | 0.00655 | -0.049 | 97.417
4 | 0.692 | 0.00851 | -0.049 | 81.274
4.5 | 0.742 | 0.00885 | -0.05 | 83.905
5 | 0.79 | 0.00921 | -0.051 | 85.84
5.5 | 0.835 | 0.00963 | -0.051 | 86.699
6 | 0.876 | 0.01011 | -0.052 | 86.673
6.5 | 0.912 | 0.01063 | -0.052 | 85.808
7 | 0.943 | 0.01117 | -0.053 | 84.395
7.5 | 0.968 | 0.01172 | -0.053 | 82.572
8 | 0.979 | 0.0122 | -0.053 | 80.281
8.5 | 0.798 | 0.05248 | -0.024 | 15.198
9 | 0.792 | 0.05561 | -0.024 | 14.249
9.5 | 0.78 | 0.06031 | -0.023 | 12.929
10 | 0.762 | 0.06461 | -0.022 | 11.787
10.5 | 0.739 | 0.06957 | -0.023 | 10.616
11 | 0.711 | 0.07327 | -0.024 | 9.708
11.5 | 0.68 | 0.07992 | -0.023 | 8.514
12 | 0.648 | 0.0832 | -0.024 | 7.785
12.5 | 0.613 | 0.09003 | -0.024 | 6.811
13 | 0.579 | 0.09468 | -0.025 | 6.11

## 50. Re 2M Mach 0.00 (2)
BIGFOIL.COM POLAR EXPORT
NACA65-309 a=0.6
NACA65-309 a=0.6 |  |  |  | Cl Max: | 1.3303 | at alpha= | 11.5 | deg
XFOIL ncrit=9 |  |  |  | L/D Max: | 127.843 | at alpha= | 2.5 | deg
Re: | 2000000 |  |  | Cd Min: | 0.05777 | at alpha= | 14 | deg
Mach: | 0 |  |  | Cl=0 at alpha= | -2.1299 | deg
|  |  |  | @ Cl=0.1, Cd= | 0.0057121
|  |  |  | @ Cl=0.4, Cd= | 0.0036525
|  |  |  | @ Cl=0.6, Cd= | 0.0059704
alpha (deg) | Cl | Cd | Cm | Cl/Cd
-7.5 | -0.5659 | 0.02048 | -0.0496 | -27.6318
-7 | -0.5312 | 0.01319 | -0.0478 | -40.2729
-6.5 | -0.4789 | 0.01205 | -0.0477 | -39.7427
-6 | -0.4259 | 0.01106 | -0.0475 | -38.5081
-5.5 | -0.3716 | 0.0104 | -0.0476 | -35.7308
-5 | -0.316 | 0.01018 | -0.0478 | -31.0413
-4 | -0.2096 | 0.00781 | -0.0475 | -26.8374
-3.5 | -0.1538 | 0.00751 | -0.0477 | -20.4794
-3 | -0.0981 | 0.007 | -0.0479 | -14.0143
-2.5 | -0.0419 | 0.00669 | -0.0482 | -6.2631
-2 | 0.0147 | 0.00645 | -0.0486 | 2.2791
-1.5 | 0.0712 | 0.00623 | -0.0489 | 11.4286
-1 | 0.1257 | 0.00525 | -0.0494 | 23.9429
-0.5 | 0.1797 | 0.00442 | -0.0498 | 40.6561
0 | 0.2355 | 0.00406 | -0.05 | 58.0049
0.5 | 0.2896 | 0.00375 | -0.0498 | 77.2267
1 | 0.3444 | 0.00366 | -0.0496 | 94.0984
1.5 | 0.3991 | 0.00365 | -0.0494 | 109.3425
2.5 | 0.5037 | 0.00394 | -0.048 | 127.8426
3 | 0.5609 | 0.00488 | -0.0491 | 114.9385
4 | 0.6631 | 0.00773 | -0.0496 | 85.7827
4.5 | 0.7152 | 0.00821 | -0.0493 | 87.1133
5 | 0.7677 | 0.00867 | -0.0491 | 88.5467
5.5 | 0.8195 | 0.00922 | -0.0487 | 88.8829
6 | 0.87 | 0.00987 | -0.0482 | 88.1459
6.5 | 0.9216 | 0.01032 | -0.0479 | 89.3023
7 | 0.9672 | 0.01148 | -0.0466 | 84.2509
7.5 | 1.0178 | 0.01195 | -0.0462 | 85.1715
8 | 1.0662 | 0.01264 | -0.0454 | 84.3513
8.5 | 1.1118 | 0.01359 | -0.0443 | 81.8102
9 | 1.1521 | 0.01508 | -0.0423 | 76.3992
9.5 | 1.1974 | 0.0159 | -0.0412 | 75.3082
10 | 1.2393 | 0.017 | -0.0397 | 72.9
10.5 | 1.2779 | 0.01836 | -0.0377 | 69.6024
11 | 1.3109 | 0.02015 | -0.035 | 65.0571
11.5 | 1.3303 | 0.0227 | -0.0302 | 58.6035
12 | 1.3243 | 0.02764 | -0.0229 | 47.9124
12.5 | 1.3042 | 0.03386 | -0.016 | 38.5174
13 | 1.2712 | 0.04155 | -0.0108 | 30.5945
13.5 | 1.2441 | 0.04921 | -0.0086 | 25.2814
14 | 1.2185 | 0.05777 | -0.0091 | 21.0923

## 51. Re 2M Mach 0.10 (1)
BIGFOIL.COM POLAR EXPORT
NACA65-309 a=0.6
NACA65-309 a=0.6 |  |  |  | Cl Max: | 0.967 | at alpha= | 7.5 | deg
JavaFoil+Calcfoil stall+Eppler ext transition |  |  |  | L/D Max: | 148.323 | at alpha= | 3 | deg
Re: | 2000000 |  |  | Cd Min: | 0.00391 | at alpha= | 2.5 | deg
Mach: | 0.1 |  |  | Cl=0 at alpha= | -2.0517 | deg
|  |  |  | @ Cl=0.1, Cd= | 0.0057646
|  |  |  | @ Cl=0.4, Cd= | 0.0041746
|  |  |  | @ Cl=0.6, Cd= | 0.09135
alpha (deg) | Cl | Cd | Cm | Cl/Cd
-14.5 | -0.29 | 0.11095 | -0.014 | -2.612
-14 | -0.311 | 0.106 | -0.014 | -2.935
-13.5 | -0.333 | 0.09858 | -0.014 | -3.376
-13 | -0.355 | 0.09467 | -0.014 | -3.746
-12.5 | -0.376 | 0.0896 | -0.014 | -4.201
-12 | -0.397 | 0.08531 | -0.014 | -4.656
-11.5 | -0.417 | 0.0812 | -0.014 | -5.131
-11 | -0.434 | 0.07758 | -0.014 | -5.594
-10.5 | -0.446 | 0.07169 | -0.014 | -6.225
-10 | -0.45 | 0.06684 | -0.014 | -6.739
-9.5 | -0.451 | 0.06245 | -0.014 | -7.22
-9 | -0.447 | 0.05873 | -0.014 | -7.617
-8.5 | -0.439 | 0.05549 | -0.015 | -7.917
-8 | -0.427 | 0.05152 | -0.015 | -8.282
-7.5 | -0.41 | 0.04879 | -0.015 | -8.396
-7 | -0.388 | 0.04485 | -0.016 | -8.651
-6.5 | -0.362 | 0.04192 | -0.017 | -8.637
-6 | -0.332 | 0.03936 | -0.018 | -8.43
-5.5 | -0.299 | 0.03625 | -0.021 | -8.247
-5 | -0.323 | 0.00721 | -0.04 | -44.793
-4.5 | -0.273 | 0.00691 | -0.04 | -39.524
-4 | -0.221 | 0.00672 | -0.041 | -32.84
-3.5 | -0.166 | 0.0065 | -0.042 | -25.554
-3 | -0.11 | 0.0063 | -0.042 | -17.413
-2.5 | -0.052 | 0.00611 | -0.043 | -8.557
-2 | 0.006 | 0.00603 | -0.043 | 0.946
-1.5 | 0.064 | 0.00585 | -0.044 | 10.948
-1 | 0.123 | 0.00571 | -0.044 | 21.468
-0.5 | 0.181 | 0.00412 | -0.045 | 43.998
0 | 0.24 | 0.00414 | -0.045 | 58.008
0.5 | 0.299 | 0.00415 | -0.046 | 71.973
1 | 0.357 | 0.00416 | -0.046 | 85.81
1.5 | 0.416 | 0.00418 | -0.047 | 99.426
2 | 0.473 | 0.00418 | -0.048 | 112.942
2.5 | 0.53 | 0.00391 | -0.048 | 135.48
3 | 0.586 | 0.00395 | -0.049 | 148.323
3.5 | 0.641 | 0.00654 | -0.049 | 98.12
4 | 0.695 | 0.00858 | -0.05 | 80.972
4.5 | 0.746 | 0.0089 | -0.05 | 83.792
5 | 0.794 | 0.00927 | -0.051 | 85.66
5.5 | 0.838 | 0.0097 | -0.051 | 86.404
6 | 0.879 | 0.01016 | -0.052 | 86.45
6.5 | 0.914 | 0.01072 | -0.052 | 85.26
7 | 0.944 | 0.01125 | -0.053 | 83.853
7.5 | 0.967 | 0.01184 | -0.053 | 81.704
8 | 0.796 | 0.04808 | -0.027 | 16.562
8.5 | 0.793 | 0.05226 | -0.025 | 15.177
9 | 0.784 | 0.05608 | -0.024 | 13.984
9.5 | 0.768 | 0.06045 | -0.022 | 12.709
10 | 0.746 | 0.06501 | -0.022 | 11.481
10.5 | 0.719 | 0.07052 | -0.023 | 10.195
11 | 0.687 | 0.07434 | -0.024 | 9.246
11.5 | 0.652 | 0.07905 | -0.024 | 8.246
12 | 0.614 | 0.0864 | -0.024 | 7.109
12.5 | 0.576 | 0.09135 | -0.025 | 6.303

## 52. Re 2M Mach 0.10 (2)
BIGFOIL.COM POLAR EXPORT
NACA65-309 a=0.6
NACA65-309 a=0.6 |  |  |  | Cl Max: | 1.3167 | at alpha= | 11.5 | deg
XFOIL ncrit=9 |  |  |  | L/D Max: | 128.304 | at alpha= | 2.5 | deg
Re: | 2000000 |  |  | Cd Min: | 0.24849 | at alpha= | -20 | deg
Mach: | 0.1 |  |  | Cl=0 at alpha= | -2.1307 | deg
|  |  |  | @ Cl=0.1, Cd= | 0.00555
|  |  |  | @ Cl=0.4, Cd= | 0.0036996
|  |  |  | @ Cl=0.6, Cd= | 0.0062057
alpha (deg) | Cl | Cd | Cm | Cl/Cd
-20 | -0.7393 | 0.24849 | 0.0566 | -2.9752
-19.5 | -0.7221 | 0.24147 | 0.0522 | -2.9904
-19 | -0.7046 | 0.23468 | 0.0479 | -3.0024
-18.5 | -0.6873 | 0.22764 | 0.0436 | -3.0192
-18 | -0.6721 | 0.22048 | 0.0394 | -3.0483
-17.5 | -0.6547 | 0.21414 | 0.0352 | -3.0573
-17 | -0.6371 | 0.20716 | 0.0311 | -3.0754
-16.5 | -0.6194 | 0.19933 | 0.0269 | -3.1074
-16 | -0.603 | 0.19181 | 0.0227 | -3.1437
-15.5 | -0.5873 | 0.18437 | 0.0187 | -3.1854
-15 | -0.5723 | 0.17669 | 0.0147 | -3.239
-14.5 | -0.5575 | 0.16907 | 0.0107 | -3.2975
-14 | -0.544 | 0.16121 | 0.0069 | -3.3745
-13.5 | -0.5354 | 0.15215 | 0.0029 | -3.5189
-13 | -0.5217 | 0.14536 | -0.0005 | -3.589
-12.5 | -0.5089 | 0.1383 | -0.004 | -3.6797
-12 | -0.4985 | 0.13041 | -0.0077 | -3.8226
-11.5 | -0.4876 | 0.12308 | -0.0112 | -3.9617
-11 | -0.4776 | 0.11467 | -0.0153 | -4.165
-10.5 | -0.4724 | 0.10581 | -0.0193 | -4.4646
-10 | -0.4727 | 0.09741 | -0.023 | -4.8527
-9.5 | -0.4597 | 0.08851 | -0.0291 | -5.1938
-9 | -0.4497 | 0.07871 | -0.0373 | -5.7134
-8.5 | -0.4824 | 0.06835 | -0.043 | -7.0578
-8 | -0.5023 | 0.05739 | -0.0503 | -8.7524
-7.5 | -0.5058 | 0.04457 | -0.0534 | -11.3484
-7 | -0.5332 | 0.01402 | -0.0487 | -38.0314
-6.5 | -0.4813 | 0.01256 | -0.0484 | -38.3201
-6 | -0.4282 | 0.01142 | -0.0482 | -37.4956
-5.5 | -0.3739 | 0.01055 | -0.0481 | -35.4408
-5 | -0.318 | 0.01023 | -0.0483 | -31.085
-4.5 | -0.2665 | 0.00844 | -0.0478 | -31.5758
-4 | -0.2109 | 0.00786 | -0.0479 | -26.8321
-3.5 | -0.1547 | 0.00753 | -0.0481 | -20.5445
-3 | -0.0986 | 0.00704 | -0.0483 | -14.0057
-2.5 | -0.0421 | 0.0067 | -0.0485 | -6.2836
-2 | 0.0149 | 0.00647 | -0.0489 | 2.3029
0 | 0.2369 | 0.00407 | -0.0503 | 58.2064
0.5 | 0.2913 | 0.00376 | -0.0501 | 77.4734
1 | 0.3464 | 0.00367 | -0.0499 | 94.3869
2 | 0.455 | 0.00373 | -0.0491 | 121.9839
2.5 | 0.5068 | 0.00395 | -0.0483 | 128.3038
3 | 0.5636 | 0.00493 | -0.0492 | 114.3205
3.5 | 0.6181 | 0.00684 | -0.0507 | 90.3655
4 | 0.6666 | 0.00776 | -0.0498 | 85.9021
4.5 | 0.7191 | 0.00825 | -0.0494 | 87.1636
5 | 0.7719 | 0.00871 | -0.0492 | 88.6223
5.5 | 0.8237 | 0.0093 | -0.0487 | 88.5699
6 | 0.8748 | 0.00993 | -0.0481 | 88.0967
6.5 | 0.9265 | 0.01041 | -0.0478 | 89.001
7 | 0.9725 | 0.01156 | -0.0464 | 84.1263
7.5 | 1.0229 | 0.01211 | -0.0458 | 84.4674
8 | 1.0713 | 0.01285 | -0.0449 | 83.3696
8.5 | 1.1119 | 0.01442 | -0.0428 | 77.1082
9 | 1.1572 | 0.01538 | -0.0415 | 75.2406
9.5 | 1.2009 | 0.01644 | -0.0399 | 73.0474
10 | 1.2414 | 0.01776 | -0.038 | 69.8986
10.5 | 1.2775 | 0.01946 | -0.0355 | 65.6475
11 | 1.3064 | 0.02172 | -0.0321 | 60.1473
11.5 | 1.3167 | 0.02506 | -0.0261 | 52.5419
12 | 1.2926 | 0.03199 | -0.0177 | 40.4064
12.5 | 1.2655 | 0.03892 | -0.0118 | 32.5154
13.5 | 0.8964 | 0.131 | -0.0454 | 6.8427
14 | 0.8689 | 0.15191 | -0.0558 | 5.7198
14.5 | 0.8654 | 0.16571 | -0.0626 | 5.2224
15 | 0.8656 | 0.179 | -0.069 | 4.8358
15.5 | 0.8684 | 0.19042 | -0.0746 | 4.5604
16 | 0.8798 | 0.19986 | -0.0795 | 4.4021
16.5 | 0.8932 | 0.20948 | -0.0845 | 4.2639

## 53. Re 2M Mach 0.25 (1)
BIGFOIL.COM POLAR EXPORT
NACA65-309 a=0.6
NACA65-309 a=0.6 |  |  |  | Cl Max: | 0.943 | at alpha= | 7 | deg
JavaFoil+Calcfoil stall+Eppler ext transition |  |  |  | L/D Max: | 164.015 | at alpha= | 3 | deg
Re: | 2000000 |  |  | Cd Min: | 0.00367 | at alpha= | 3 | deg
Mach: | 0.25 |  |  | Cl=0 at alpha= | -2.05 | deg
|  |  |  | @ Cl=0.1, Cd= | 0.0057947
|  |  |  | @ Cl=0.4, Cd= | 0.08964
|  |  |  | @ Cl=0.6, Cd= | 0.08964
alpha (deg) | Cl | Cd | Cm | Cl/Cd
-13 | -0.062 | 0.09185 | -0.015 | -0.672
-12.5 | -0.059 | 0.08687 | -0.015 | -0.679
-12 | -0.123 | 0.0884 | -0.015 | -1.387
-11.5 | -0.196 | 0.08022 | -0.015 | -2.448
-11 | -0.253 | 0.07629 | -0.015 | -3.32
-10.5 | -0.299 | 0.07232 | -0.015 | -4.139
-10 | -0.331 | 0.06739 | -0.015 | -4.917
-9.5 | -0.357 | 0.06502 | -0.015 | -5.489
-9 | -0.376 | 0.06045 | -0.015 | -6.212
-8.5 | -0.387 | 0.05683 | -0.015 | -6.807
-8 | -0.39 | 0.05389 | -0.015 | -7.242
-7.5 | -0.386 | 0.05012 | -0.015 | -7.699
-7 | -0.374 | 0.04644 | -0.016 | -8.053
-6.5 | -0.355 | 0.04296 | -0.017 | -8.266
-6 | -0.33 | 0.04005 | -0.018 | -8.243
-5.5 | -0.299 | 0.03762 | -0.019 | -7.957
-5 | -0.264 | 0.03497 | -0.021 | -7.559
-4.5 | -0.278 | 0.00699 | -0.042 | -39.784
-4 | -0.225 | 0.00677 | -0.042 | -33.283
-3.5 | -0.17 | 0.00655 | -0.043 | -25.975
-3 | -0.113 | 0.00635 | -0.043 | -17.73
-2.5 | -0.054 | 0.00616 | -0.044 | -8.722
-2 | 0.006 | 0.00599 | -0.044 | 0.977
-1.5 | 0.066 | 0.00584 | -0.045 | 11.266
-1 | 0.126 | 0.00576 | -0.045 | 21.882
-0.5 | 0.186 | 0.00413 | -0.046 | 45.128
0 | 0.247 | 0.00412 | -0.047 | 59.854
0.5 | 0.307 | 0.00416 | -0.047 | 73.686
1 | 0.367 | 0.00415 | -0.048 | 88.375
1.5 | 0.427 | 0.00422 | -0.048 | 101.105
2 | 0.486 | 0.00423 | -0.049 | 114.659
2.5 | 0.544 | 0.00393 | -0.049 | 138.352
3 | 0.602 | 0.00367 | -0.05 | 164.015
3.5 | 0.658 | 0.00839 | -0.051 | 78.434
4 | 0.712 | 0.00877 | -0.051 | 81.253
4.5 | 0.764 | 0.00913 | -0.052 | 83.648
5 | 0.811 | 0.00954 | -0.052 | 85.056
5.5 | 0.854 | 0.01003 | -0.053 | 85.136
6 | 0.891 | 0.01057 | -0.053 | 84.306
6.5 | 0.921 | 0.01118 | -0.054 | 82.337
7 | 0.943 | 0.01173 | -0.054 | 80.393
7.5 | 0.777 | 0.04667 | -0.025 | 16.648
8 | 0.771 | 0.05021 | -0.024 | 15.354
8.5 | 0.75 | 0.05428 | -0.022 | 13.817
9 | 0.717 | 0.05852 | -0.022 | 12.246
9.5 | 0.671 | 0.06309 | -0.023 | 10.633
10 | 0.613 | 0.06947 | -0.023 | 8.824
10.5 | 0.545 | 0.07295 | -0.024 | 7.476
11 | 0.47 | 0.07791 | -0.024 | 6.029
11.5 | 0.387 | 0.08318 | -0.025 | 4.657
12 | 0.298 | 0.08964 | -0.025 | 3.326

## 54. Re 2M Mach 0.25 (2)
BIGFOIL.COM POLAR EXPORT
NACA65-309 a=0.6
NACA65-309 a=0.6 |  |  |  | Cl Max: | 1.192 | at alpha= | 9.5 | deg
XFOIL ncrit=9 |  |  |  | L/D Max: | 130.199 | at alpha= | 2.5 | deg
Re: | 2000000 |  |  | Cd Min: | 0.2529 | at alpha= | -20 | deg
Mach: | 0.25 |  |  | Cl=0 at alpha= | -2.1318 | deg
|  |  |  | @ Cl=0.1, Cd= | 0.0059436
|  |  |  | @ Cl=0.4, Cd= | 0.0037226
|  |  |  | @ Cl=0.6, Cd= | 0.0059884
alpha (deg) | Cl | Cd | Cm | Cl/Cd
-20 | -0.7537 | 0.2529 | 0.0594 | -2.9802
-19.5 | -0.7355 | 0.24567 | 0.0549 | -2.9939
-19 | -0.717 | 0.23865 | 0.0503 | -3.0044
-18.5 | -0.6987 | 0.23141 | 0.0459 | -3.0193
-18 | -0.6822 | 0.22423 | 0.0415 | -3.0424
-17.5 | -0.6638 | 0.21758 | 0.0372 | -3.0508
-17 | -0.6453 | 0.21038 | 0.0329 | -3.0673
-16.5 | -0.6265 | 0.20245 | 0.0286 | -3.0946
-16 | -0.6091 | 0.1947 | 0.0242 | -3.1284
-15.5 | -0.5921 | 0.18712 | 0.0199 | -3.1643
-15 | -0.576 | 0.17939 | 0.0158 | -3.2109
-14.5 | -0.56 | 0.17168 | 0.0117 | -3.2619
-14 | -0.5484 | 0.16273 | 0.0077 | -3.37
-13.5 | -0.5337 | 0.15544 | 0.004 | -3.4335
-13 | -0.5189 | 0.14839 | 0.0003 | -3.4969
-12.5 | -0.5052 | 0.14114 | -0.0034 | -3.5794
-12 | -0.4931 | 0.13325 | -0.0072 | -3.7006
-11.5 | -0.4814 | 0.1257 | -0.0108 | -3.8298
-11 | -0.4709 | 0.11705 | -0.0149 | -4.0231
-10.5 | -0.4638 | 0.10838 | -0.0189 | -4.2794
-9.5 | -0.4378 | 0.09032 | -0.0316 | -4.8472
-8.5 | -0.4485 | 0.0729 | -0.0404 | -6.1523
-8 | -0.4715 | 0.06396 | -0.047 | -7.3718
-7.5 | -0.4787 | 0.0535 | -0.0531 | -8.9477
-7 | -0.4742 | 0.04209 | -0.0558 | -11.2663
-6.5 | -0.459 | 0.02906 | -0.0552 | -15.7949
-6 | -0.4353 | 0.01585 | -0.0524 | -27.4637
-5.5 | -0.3844 | 0.01244 | -0.0514 | -30.9003
-5 | -0.3287 | 0.01093 | -0.0509 | -30.0732
-4.5 | -0.2743 | 0.00911 | -0.0502 | -30.1098
-4 | -0.2176 | 0.00824 | -0.05 | -26.4078
-3.5 | -0.1597 | 0.00768 | -0.05 | -20.7943
-3 | -0.1011 | 0.00744 | -0.0501 | -13.5887
-2.5 | -0.0433 | 0.00676 | -0.0502 | -6.4053
-2 | 0.0155 | 0.00659 | -0.0505 | 2.352
-1.5 | 0.0744 | 0.00629 | -0.0508 | 11.8283
-1 | 0.1313 | 0.00552 | -0.0512 | 23.7862
-0.5 | 0.1869 | 0.00446 | -0.0516 | 41.9058
0 | 0.2446 | 0.00414 | -0.0519 | 59.0821
0.5 | 0.3009 | 0.0038 | -0.0517 | 79.1842
1 | 0.3579 | 0.00373 | -0.0515 | 95.9517
1.5 | 0.4148 | 0.00372 | -0.0513 | 111.5054
2 | 0.4703 | 0.00377 | -0.0508 | 124.748
2.5 | 0.5234 | 0.00402 | -0.0498 | 130.199
3 | 0.5781 | 0.00523 | -0.05 | 110.5354
3.5 | 0.6347 | 0.00719 | -0.0515 | 88.2754
4 | 0.6859 | 0.00796 | -0.0506 | 86.1683
4.5 | 0.7399 | 0.00851 | -0.05 | 86.9448
5 | 0.7948 | 0.00895 | -0.0495 | 88.8045
5.5 | 0.8462 | 0.00983 | -0.0484 | 86.0834
6 | 0.8999 | 0.01037 | -0.0476 | 86.7792
6.5 | 0.951 | 0.01116 | -0.0464 | 85.2151
7 | 0.9988 | 0.01229 | -0.0446 | 81.2693
7.5 | 1.0474 | 0.01329 | -0.0429 | 78.8111
8 | 1.0899 | 0.01494 | -0.0402 | 72.9518
8.5 | 1.1292 | 0.01716 | -0.0371 | 65.8042
9 | 1.167 | 0.01987 | -0.0339 | 58.7318
9.5 | 1.192 | 0.02481 | -0.0294 | 48.0451
10 | 1.1618 | 0.03664 | -0.0198 | 31.7085
10.5 | 1.0853 | 0.04949 | -0.0092 | 21.9297
11 | 1.0362 | 0.05952 | -0.0067 | 17.4093
11.5 | 0.9936 | 0.07063 | -0.0093 | 14.0677
12 | 0.9429 | 0.08734 | -0.0191 | 10.7957
12.5 | 0.8871 | 0.11784 | -0.039 | 7.528
13 | 0.8684 | 0.13482 | -0.0482 | 6.4412
13.5 | 0.8604 | 0.14915 | -0.0555 | 5.7687
14 | 0.8598 | 0.16214 | -0.0621 | 5.3028
14.5 | 0.8642 | 0.17381 | -0.068 | 4.9721

## 55. Re 2M Mach 0.50 (1)
BIGFOIL.COM POLAR EXPORT
NACA65-309 a=0.6
NACA65-309 a=0.6 |  |  |  | Cl Max: | 1.138 | at alpha= | 20 | deg
JavaFoil+Calcfoil stall+Eppler ext transition |  |  |  | L/D Max: | 150.532 | at alpha= | 2.5 | deg
Re: | 2000000 |  |  | Cd Min: | 0.00397 | at alpha= | 1 | deg
Mach: | 0.5 |  |  | Cl=0 at alpha= | -2.0522 | deg
|  |  |  | @ Cl=0.1, Cd= | 0.0058746
|  |  |  | @ Cl=0.4, Cd= | 0.0040058
|  |  |  | @ Cl=0.6, Cd= | 0.00403
alpha (deg) | Cl | Cd | Cm | Cl/Cd
-20 | -0.952 | 0.1758 | -0.017 | -5.413
-19.5 | -0.925 | 0.1691 | -0.017 | -5.472
-19 | -0.899 | 0.16372 | -0.017 | -5.493
-18.5 | -0.874 | 0.15894 | -0.017 | -5.496
-18 | -0.848 | 0.15434 | -0.017 | -5.493
-17.5 | -0.821 | 0.14978 | -0.017 | -5.48
-17 | -0.794 | 0.14329 | -0.017 | -5.541
-16.5 | -0.768 | 0.138 | -0.017 | -5.563
-16 | -0.742 | 0.13327 | -0.017 | -5.565
-15.5 | -0.716 | 0.12673 | -0.018 | -5.646
-15 | -0.689 | 0.14629 | -0.018 | -4.711
-14.5 | -0.662 | 0.11782 | -0.017 | -5.618
-14 | -0.635 | 0.11383 | -0.017 | -5.582
-13.5 | -0.609 | 0.1099 | -0.018 | -5.542
-13 | -0.583 | 0.10489 | -0.018 | -5.556
-12.5 | -0.556 | 0.10171 | -0.018 | -5.47
-12 | -0.53 | 0.10225 | -0.018 | -5.182
-11.5 | -0.503 | 0.09343 | -0.018 | -5.38
-11 | -0.476 | 0.09107 | -0.018 | -5.23
-10.5 | -0.45 | 0.08664 | -0.018 | -5.191
-10 | -0.423 | 0.06553 | -0.019 | -6.462
-9.5 | -0.397 | 0.08034 | -0.019 | -4.939
-9 | -0.37 | 0.07608 | -0.019 | -4.867
-8.5 | -0.343 | 0.07081 | -0.018 | -4.847
-8 | -0.317 | 0.05844 | -0.018 | -5.418
-7.5 | -0.29 | 0.05198 | -0.019 | -5.581
-7 | -0.264 | 0.04728 | -0.019 | -5.576
-6.5 | -0.237 | 0.04427 | -0.02 | -5.354
-6 | -0.21 | 0.04427 | -0.019 | -4.747
-5.5 | -0.183 | 0.04295 | -0.019 | -4.272
-5 | -0.195 | 0.03893 | -0.019 | -5.016
-4.5 | -0.224 | 0.03631 | -0.019 | -6.176
-4 | -0.193 | 0.03313 | -0.022 | -5.832
-3.5 | -0.15 | 0.0307 | -0.024 | -4.881
-3 | -0.124 | 0.00649 | -0.048 | -19.162
-2.5 | -0.06 | 0.00628 | -0.049 | -9.508
-2 | 0.007 | 0.0061 | -0.05 | 1.07
-1.5 | 0.073 | 0.00595 | -0.05 | 12.332
-1 | 0.141 | 0.00576 | -0.051 | 24.438
-0.5 | 0.208 | 0.00418 | -0.051 | 49.847
0 | 0.276 | 0.0042 | -0.052 | 65.626
0.5 | 0.343 | 0.00421 | -0.053 | 81.529
1 | 0.41 | 0.00397 | -0.053 | 103.385
1.5 | 0.477 | 0.00401 | -0.054 | 119.143
2 | 0.542 | 0.00403 | -0.055 | 134.64
2.5 | 0.607 | 0.00403 | -0.055 | 150.532
3 | 0.669 | 0.00883 | -0.056 | 75.733
3.5 | 0.73 | 0.0093 | -0.056 | 78.493
4 | 0.785 | 0.00977 | -0.057 | 80.336
4.5 | 0.832 | 0.01039 | -0.057 | 80.069
5 | 0.865 | 0.01112 | -0.058 | 77.762
5.5 | 0.871 | 0.01193 | -0.059 | 73.07
6 | 0.658 | 0.04142 | -0.024 | 15.878
6.5 | 0.45 | 0.04487 | -0.026 | 10.027
7 | 0.475 | 0.05258 | -0.025 | 9.043
7.5 | 0.502 | 0.04845 | -0.028 | 10.367
8 | 0.528 | 0.05362 | -0.028 | 9.847
8.5 | 0.554 | 0.05944 | -0.028 | 9.313
9 | 0.579 | 0.0698 | -0.027 | 8.295
9.5 | 0.605 | 0.08369 | -0.029 | 7.234
10 | 0.631 | 0.08645 | -0.03 | 7.298
10.5 | 0.656 | 0.08944 | -0.03 | 7.337
11 | 0.682 | 0.09247 | -0.03 | 7.371
11.5 | 0.708 | 0.09474 | -0.031 | 7.47
12 | 0.734 | 0.09913 | -0.032 | 7.4
12.5 | 0.759 | 0.10557 | -0.033 | 7.187
13 | 0.784 | 0.10915 | -0.033 | 7.182
13.5 | 0.809 | 0.1131 | -0.034 | 7.156
14 | 0.836 | 0.11487 | -0.036 | 7.275
14.5 | 0.861 | 0.12073 | -0.036 | 7.129
15 | 0.885 | 0.12606 | -0.036 | 7.024
15.5 | 0.911 | 0.13126 | -0.037 | 6.941
16 | 0.939 | 0.14302 | -0.04 | 6.563
16.5 | 0.962 | 0.14335 | -0.039 | 6.71
17 | 0.987 | 0.14809 | -0.04 | 6.664
17.5 | 1.012 | 0.15513 | -0.041 | 6.523
18 | 1.039 | 0.15762 | -0.043 | 6.594
18.5 | 1.063 | 0.1625 | -0.043 | 6.543
19 | 1.088 | 0.16656 | -0.043 | 6.529
19.5 | 1.112 | 0.17113 | -0.044 | 6.501
20 | 1.138 | 0.18026 | -0.045 | 6.311

## 56. Re 2M Mach 0.50 (2)
BIGFOIL.COM POLAR EXPORT
NACA65-309 a=0.6
NACA65-309 a=0.6 |  |  |  | Cl Max: | 1.1214 | at alpha= | 20 | deg
XFOIL ncrit=9 |  |  |  | L/D Max: | 134.775 | at alpha= | 2.5 | deg
Re: | 2000000 |  |  | Cd Min: | 0.30125 | at alpha= | 20 | deg
Mach: | 0.5 |  |  | Cl=0 at alpha= | -2.139 | deg
|  |  |  | @ Cl=0.1, Cd= | 0.0064347
|  |  |  | @ Cl=0.4, Cd= | 0.0039899
|  |  |  | @ Cl=0.6, Cd= | 0.0045198
alpha (deg) | Cl | Cd | Cm | Cl/Cd
-20 | -0.8247 | 0.27595 | 0.0725 | -2.9886
-19.5 | -0.8034 | 0.26734 | 0.0673 | -3.0052
-19 | -0.7806 | 0.25906 | 0.0618 | -3.0132
-18.5 | -0.7579 | 0.25091 | 0.0565 | -3.0206
-18 | -0.7351 | 0.24279 | 0.0512 | -3.0277
-17.5 | -0.7124 | 0.2345 | 0.0461 | -3.038
-17 | -0.6885 | 0.22563 | 0.0409 | -3.0515
-16.5 | -0.6661 | 0.21703 | 0.0358 | -3.0692
-16 | -0.6442 | 0.20833 | 0.0305 | -3.0922
-15.5 | -0.6225 | 0.1999 | 0.0256 | -3.1141
-15 | -0.6012 | 0.19142 | 0.0207 | -3.1407
-14.5 | -0.5815 | 0.18315 | 0.0163 | -3.175
-14 | -0.561 | 0.1753 | 0.0118 | -3.2002
-13.5 | -0.5411 | 0.16718 | 0.0072 | -3.2366
-13 | -0.5216 | 0.15905 | 0.0028 | -3.2795
-12.5 | -0.5023 | 0.15068 | -0.0017 | -3.3336
-12 | -0.4848 | 0.14227 | -0.0062 | -3.4076
-11.5 | -0.4691 | 0.13384 | -0.0105 | -3.5049
-10.5 | -0.4297 | 0.11528 | -0.0235 | -3.7274
-10 | -0.4206 | 0.10812 | -0.0259 | -3.8901
-9.5 | -0.4094 | 0.10056 | -0.0295 | -4.0712
-9 | -0.3964 | 0.0936 | -0.0331 | -4.235
-8.5 | -0.385 | 0.08573 | -0.0377 | -4.4908
-7.5 | -0.3776 | 0.07007 | -0.0458 | -5.3889
-7 | -0.3859 | 0.06101 | -0.0517 | -6.3252
-6.5 | -0.4032 | 0.05058 | -0.0601 | -7.9715
-6 | -0.3934 | 0.04238 | -0.0639 | -9.2827
-5.5 | -0.3698 | 0.03464 | -0.0654 | -10.6755
-5 | -0.3367 | 0.0265 | -0.0651 | -12.7057
-4.5 | -0.2937 | 0.01867 | -0.0633 | -15.7311
-4 | -0.242 | 0.01191 | -0.0609 | -20.3191
-3.5 | -0.1782 | 0.00966 | -0.0596 | -18.4472
-3 | -0.1136 | 0.00827 | -0.0585 | -13.7364
-2.5 | -0.0483 | 0.00727 | -0.0579 | -6.6437
-2 | 0.0186 | 0.00681 | -0.0577 | 2.7313
-1.5 | 0.0858 | 0.00649 | -0.0578 | 13.2203
-1 | 0.1526 | 0.00623 | -0.0581 | 24.4944
-0.5 | 0.2139 | 0.00476 | -0.0585 | 44.937
0 | 0.2792 | 0.00437 | -0.0588 | 63.8902
0.5 | 0.3437 | 0.00405 | -0.0588 | 84.8642
1 | 0.4093 | 0.00398 | -0.0588 | 102.8392
1.5 | 0.475 | 0.00396 | -0.0587 | 119.9495
2 | 0.5391 | 0.00401 | -0.0582 | 134.4389
2.5 | 0.5984 | 0.00444 | -0.0567 | 134.7748
3 | 0.6413 | 0.00658 | -0.0534 | 97.462
3.5 | 0.7084 | 0.00816 | -0.0546 | 86.8137
4 | 0.7685 | 0.00878 | -0.0529 | 87.5285
4.5 | 0.828 | 0.00952 | -0.0509 | 86.9748
5 | 0.8803 | 0.01081 | -0.0474 | 81.4339
5.5 | 0.9297 | 0.01223 | -0.0431 | 76.018
6 | 0.9724 | 0.01431 | -0.0376 | 67.9525
6.5 | 1.0119 | 0.0194 | -0.0318 | 52.1598
7 | 1.0356 | 0.02712 | -0.0253 | 38.1858
7.5 | 1.0293 | 0.03399 | -0.0168 | 30.2824
8 | 1.0027 | 0.04023 | -0.0088 | 24.9242
8.5 | 0.9714 | 0.04777 | -0.005 | 20.3349
9 | 0.9367 | 0.0572 | -0.0056 | 16.3759
9.5 | 0.9045 | 0.06861 | -0.0109 | 13.1832
10 | 0.8778 | 0.08319 | -0.021 | 10.5517
10.5 | 0.8648 | 0.09974 | -0.0328 | 8.6705
11 | 0.8552 | 0.11372 | -0.0411 | 7.5202
11.5 | 0.8511 | 0.12669 | -0.0485 | 6.718
12 | 0.8499 | 0.13938 | -0.0556 | 6.0977
12.5 | 0.8538 | 0.15153 | -0.0622 | 5.6345
13 | 0.8634 | 0.16304 | -0.0683 | 5.2956
13.5 | 0.8751 | 0.17401 | -0.0741 | 5.029
14 | 0.8887 | 0.18523 | -0.0801 | 4.7978
14.5 | 0.9041 | 0.19592 | -0.0858 | 4.6146
15 | 0.9207 | 0.20631 | -0.0915 | 4.4627
15.5 | 0.9373 | 0.21588 | -0.0967 | 4.3418
16 | 0.9561 | 0.22582 | -0.1022 | 4.2339
16.5 | 0.9758 | 0.23563 | -0.1077 | 4.1412
17 | 0.996 | 0.24544 | -0.1133 | 4.058
17.5 | 1.0164 | 0.25528 | -0.119 | 3.9815
18 | 1.0382 | 0.26521 | -0.1248 | 3.9146
18.5 | 1.0597 | 0.27458 | -0.1304 | 3.8593
19 | 1.0807 | 0.28356 | -0.1359 | 3.8112
19.5 | 1.1016 | 0.2924 | -0.1415 | 3.7674
20 | 1.1214 | 0.30125 | -0.1469 | 3.7225

## 57. Re 3M Mach 0.00 (1)
BIGFOIL.COM POLAR EXPORT
NACA65-309 a=0.6
NACA65-309 a=0.6 |  |  |  | Cl Max: | 0.982 | at alpha= | 8 | deg
JavaFoil+Calcfoil stall+Eppler ext transition |  |  |  | L/D Max: | 142.485 | at alpha= | 3 | deg
Re: | 3000000 |  |  | Cd Min: | 0.00392 | at alpha= | -0.5 | deg
Mach: | 0 |  |  | Cl=0 at alpha= | -2.0517 | deg
|  |  |  | @ Cl=0.1, Cd= | 0.0054555
|  |  |  | @ Cl=0.4, Cd= | 0.0039576
|  |  |  | @ Cl=0.6, Cd= | 0.09318
alpha (deg) | Cl | Cd | Cm | Cl/Cd
-15 | -0.311 | 0.11368 | -0.014 | -2.738
-14.5 | -0.33 | 0.10649 | -0.014 | -3.098
-14 | -0.349 | 0.10174 | -0.014 | -3.431
-13.5 | -0.368 | 0.09555 | -0.014 | -3.855
-13 | -0.387 | 0.09076 | -0.014 | -4.269
-12.5 | -0.406 | 0.08711 | -0.014 | -4.664
-12 | -0.424 | 0.08306 | -0.014 | -5.103
-11.5 | -0.44 | 0.0778 | -0.014 | -5.655
-11 | -0.454 | 0.07416 | -0.014 | -6.119
-10.5 | -0.463 | 0.06851 | -0.014 | -6.755
-10 | -0.464 | 0.06502 | -0.015 | -7.138
-9.5 | -0.462 | 0.0608 | -0.015 | -7.596
-9 | -0.456 | 0.05708 | -0.015 | -7.986
-8.5 | -0.446 | 0.05351 | -0.015 | -8.327
-8 | -0.431 | 0.05045 | -0.016 | -8.551
-7.5 | -0.413 | 0.04724 | -0.017 | -8.738
-7 | -0.39 | 0.04355 | -0.018 | -8.96
-6.5 | -0.364 | 0.04048 | -0.019 | -8.983
-6 | -0.335 | 0.03659 | -0.022 | -9.153
-5.5 | -0.369 | 0.007 | -0.039 | -52.681
-5 | -0.322 | 0.00673 | -0.04 | -47.847
-4.5 | -0.272 | 0.00648 | -0.04 | -42.011
-4 | -0.22 | 0.00628 | -0.041 | -35.019
-3.5 | -0.165 | 0.00607 | -0.041 | -27.239
-3 | -0.109 | 0.00591 | -0.042 | -18.488
-2.5 | -0.052 | 0.0058 | -0.042 | -8.983
-2 | 0.006 | 0.00563 | -0.043 | 1.006
-1.5 | 0.064 | 0.00553 | -0.044 | 11.525
-1 | 0.122 | 0.00541 | -0.044 | 22.535
-0.5 | 0.18 | 0.00392 | -0.045 | 46.002
0 | 0.239 | 0.00394 | -0.045 | 60.666
0.5 | 0.297 | 0.00393 | -0.046 | 75.533
1 | 0.355 | 0.00395 | -0.046 | 90.064
1.5 | 0.414 | 0.00396 | -0.047 | 104.452
2 | 0.47 | 0.00402 | -0.047 | 117.095
2.5 | 0.527 | 0.00407 | -0.048 | 129.659
3 | 0.584 | 0.0041 | -0.048 | 142.485
3.5 | 0.638 | 0.00617 | -0.049 | 103.509
4 | 0.692 | 0.00633 | -0.049 | 109.232
4.5 | 0.743 | 0.00834 | -0.05 | 89.063
5 | 0.791 | 0.00864 | -0.051 | 91.519
5.5 | 0.836 | 0.00903 | -0.051 | 92.581
6 | 0.877 | 0.00939 | -0.052 | 93.386
6.5 | 0.913 | 0.00986 | -0.052 | 92.627
7 | 0.944 | 0.0104 | -0.053 | 90.794
7.5 | 0.97 | 0.01092 | -0.053 | 88.771
8 | 0.982 | 0.01147 | -0.054 | 85.563
8.5 | 0.981 | 0.01199 | -0.054 | 81.813
9 | 0.795 | 0.05396 | -0.028 | 14.74
9.5 | 0.781 | 0.0586 | -0.025 | 13.332
10 | 0.763 | 0.06285 | -0.025 | 12.139
10.5 | 0.74 | 0.06749 | -0.025 | 10.962
11 | 0.713 | 0.07103 | -0.026 | 10.031
11.5 | 0.681 | 0.07742 | -0.025 | 8.799
12 | 0.649 | 0.08156 | -0.026 | 7.952
12.5 | 0.614 | 0.0877 | -0.026 | 7
13 | 0.579 | 0.09318 | -0.026 | 6.215

## 58. Re 3M Mach 0.00 (2)
BIGFOIL.COM POLAR EXPORT
NACA65-309 a=0.6
NACA65-309 a=0.6 |  |  |  | Cl Max: | 1.469 | at alpha= | 15.5 | deg
XFOIL ncrit=9 |  |  |  | L/D Max: | 128.736 | at alpha= | 2 | deg
Re: | 3000000 |  |  | Cd Min: | 0.10414 | at alpha= | 17.5 | deg
Mach: | 0 |  |  | Cl=0 at alpha= | -2.1206 | deg
|  |  |  | @ Cl=0.1, Cd= | 0.0054994
|  |  |  | @ Cl=0.4, Cd= | 0.0033538
|  |  |  | @ Cl=0.6, Cd= | 0.0064316
alpha (deg) | Cl | Cd | Cm | Cl/Cd
-10 | -0.8326 | 0.02043 | -0.0483 | -40.7538
-9.5 | -0.8021 | 0.0146 | -0.0466 | -54.9384
-9 | -0.7501 | 0.01393 | -0.0465 | -53.8478
-8.5 | -0.6966 | 0.01357 | -0.0466 | -51.3338
-8 | -0.643 | 0.01314 | -0.0468 | -48.9346
-7.5 | -0.5909 | 0.01211 | -0.0467 | -48.7944
-7 | -0.5378 | 0.01127 | -0.0466 | -47.7196
-6.5 | -0.4842 | 0.01053 | -0.0467 | -45.9829
-6 | -0.4338 | 0.00865 | -0.0462 | -50.1503
-5.5 | -0.3781 | 0.00841 | -0.0464 | -44.9584
-5 | -0.3226 | 0.00805 | -0.0467 | -40.0745
-4.5 | -0.2671 | 0.00764 | -0.0469 | -34.9607
-4 | -0.212 | 0.00701 | -0.047 | -30.2425
-3.5 | -0.1561 | 0.00659 | -0.0472 | -23.6874
-3 | -0.0996 | 0.00639 | -0.0476 | -15.5869
-2.5 | -0.0431 | 0.00608 | -0.0479 | -7.0888
-2 | 0.0137 | 0.00592 | -0.0483 | 2.3142
-1.5 | 0.0706 | 0.00573 | -0.0487 | 12.3211
-1 | 0.1267 | 0.00529 | -0.0492 | 23.9509
-0.5 | 0.1811 | 0.00431 | -0.0497 | 42.0186
0 | 0.237 | 0.0039 | -0.0501 | 60.7692
0.5 | 0.2928 | 0.00357 | -0.0504 | 82.0168
1 | 0.3485 | 0.0034 | -0.0506 | 102.5
1.5 | 0.4042 | 0.00335 | -0.0507 | 120.6567
2 | 0.4583 | 0.00356 | -0.0505 | 128.736
2.5 | 0.5095 | 0.00414 | -0.05 | 123.0676
3 | 0.5536 | 0.00546 | -0.0484 | 101.3919
3.5 | 0.6047 | 0.00653 | -0.0483 | 92.6034
4 | 0.6659 | 0.00715 | -0.0501 | 93.1329
4.5 | 0.719 | 0.00755 | -0.05 | 95.2318
5 | 0.7724 | 0.00792 | -0.0499 | 97.5253
5.5 | 0.8249 | 0.0084 | -0.0497 | 98.2024
6 | 0.8777 | 0.00879 | -0.0496 | 99.8521
6.5 | 0.9278 | 0.00951 | -0.049 | 97.5605
7 | 0.9799 | 0.00992 | -0.0488 | 98.7802
7.5 | 1.0309 | 0.01041 | -0.0485 | 99.0298
8 | 1.0768 | 0.01148 | -0.0472 | 93.7979
8.5 | 1.1266 | 0.012 | -0.0468 | 93.8833
9 | 1.1752 | 0.01261 | -0.0462 | 93.1959
9.5 | 1.2221 | 0.01333 | -0.0453 | 91.6804
10 | 1.2578 | 0.01526 | -0.0426 | 82.4246
10.5 | 1.2991 | 0.0164 | -0.0409 | 79.2134
11 | 1.3377 | 0.01768 | -0.0389 | 75.6618
11.5 | 1.3735 | 0.01906 | -0.0366 | 72.0619
12 | 1.4018 | 0.02062 | -0.033 | 67.9825
12.5 | 1.4175 | 0.02275 | -0.0278 | 62.3077
13 | 1.4355 | 0.02479 | -0.0237 | 57.9064
13.5 | 1.4492 | 0.0273 | -0.0197 | 53.0842
14 | 1.4587 | 0.03031 | -0.016 | 48.126
14.5 | 1.4661 | 0.03364 | -0.013 | 43.582
15 | 1.4563 | 0.03895 | -0.0099 | 37.389
15.5 | 1.469 | 0.04219 | -0.0088 | 34.8187
16 | 1.4565 | 0.04858 | -0.0079 | 29.9815
16.5 | 1.4124 | 0.05997 | -0.0095 | 23.5518
17 | 1.3339 | 0.08011 | -0.0183 | 16.6509
17.5 | 1.2689 | 0.10414 | -0.0334 | 12.1846

## 59. Re 3M Mach 0.10 (1)
BIGFOIL.COM POLAR EXPORT
NACA65-309 a=0.6
NACA65-309 a=0.6 |  |  |  | Cl Max: | 0.979 | at alpha= | 8 | deg
JavaFoil+Calcfoil stall+Eppler ext transition |  |  |  | L/D Max: | 142.146 | at alpha= | 3 | deg
Re: | 3000000 |  |  | Cd Min: | 0.00391 | at alpha= | -0.5 | deg
Mach: | 0.1 |  |  | Cl=0 at alpha= | -2.0517 | deg
|  |  |  | @ Cl=0.1, Cd= | 0.0054368
|  |  |  | @ Cl=0.4, Cd= | 0.0039746
|  |  |  | @ Cl=0.6, Cd= | 0.09436
alpha (deg) | Cl | Cd | Cm | Cl/Cd
-15 | -0.27 | 0.11308 | -0.014 | -2.384
-14.5 | -0.29 | 0.10731 | -0.014 | -2.703
-14 | -0.311 | 0.10195 | -0.014 | -3.053
-13.5 | -0.333 | 0.09597 | -0.014 | -3.47
-13 | -0.355 | 0.09211 | -0.014 | -3.853
-12.5 | -0.377 | 0.08632 | -0.015 | -4.364
-12 | -0.398 | 0.08308 | -0.015 | -4.785
-11.5 | -0.417 | 0.07754 | -0.015 | -5.378
-11 | -0.434 | 0.07449 | -0.015 | -5.83
-10.5 | -0.447 | 0.06971 | -0.015 | -6.407
-10 | -0.451 | 0.06472 | -0.015 | -6.965
-9.5 | -0.451 | 0.0611 | -0.015 | -7.385
-9 | -0.448 | 0.05707 | -0.015 | -7.844
-8.5 | -0.44 | 0.05401 | -0.015 | -8.14
-8 | -0.427 | 0.05045 | -0.016 | -8.466
-7.5 | -0.41 | 0.0474 | -0.016 | -8.652
-7 | -0.389 | 0.04373 | -0.018 | -8.887
-6.5 | -0.363 | 0.04072 | -0.019 | -8.914
-6 | -0.333 | 0.03784 | -0.021 | -8.812
-5.5 | -0.37 | 0.00699 | -0.039 | -52.903
-5 | -0.323 | 0.00677 | -0.04 | -47.733
-4.5 | -0.273 | 0.00648 | -0.04 | -42.139
-4 | -0.221 | 0.00627 | -0.041 | -35.22
-3.5 | -0.166 | 0.00607 | -0.042 | -27.353
-3 | -0.11 | 0.00594 | -0.042 | -18.484
-2.5 | -0.052 | 0.00578 | -0.043 | -9.058
-2 | 0.006 | 0.00561 | -0.043 | 1.016
-1.5 | 0.064 | 0.00551 | -0.044 | 11.623
-1 | 0.123 | 0.00539 | -0.044 | 22.736
-0.5 | 0.181 | 0.00391 | -0.045 | 46.403
0 | 0.24 | 0.00392 | -0.045 | 61.233
0.5 | 0.299 | 0.00395 | -0.046 | 75.559
1 | 0.357 | 0.00396 | -0.046 | 90.302
1.5 | 0.416 | 0.00398 | -0.047 | 104.382
2 | 0.473 | 0.00402 | -0.048 | 117.674
2.5 | 0.53 | 0.00408 | -0.048 | 129.736
3 | 0.586 | 0.00413 | -0.049 | 142.146
3.5 | 0.642 | 0.00616 | -0.049 | 104.154
4 | 0.695 | 0.00639 | -0.05 | 108.741
4.5 | 0.746 | 0.00835 | -0.05 | 89.341
5 | 0.794 | 0.00871 | -0.051 | 91.221
5.5 | 0.839 | 0.00909 | -0.051 | 92.236
6 | 0.879 | 0.00945 | -0.052 | 92.996
6.5 | 0.915 | 0.00999 | -0.052 | 91.587
7 | 0.945 | 0.01047 | -0.053 | 90.264
7.5 | 0.969 | 0.01106 | -0.053 | 87.607
8 | 0.979 | 0.01158 | -0.054 | 84.527
8.5 | 0.977 | 0.0121 | -0.054 | 80.687
9 | 0.786 | 0.05464 | -0.027 | 14.395
9.5 | 0.77 | 0.05874 | -0.025 | 13.101
10 | 0.748 | 0.06351 | -0.025 | 11.771
10.5 | 0.72 | 0.06759 | -0.025 | 10.654
11 | 0.688 | 0.0715 | -0.026 | 9.627
11.5 | 0.653 | 0.07662 | -0.026 | 8.519
12 | 0.615 | 0.08284 | -0.026 | 7.422
12.5 | 0.576 | 0.08904 | -0.026 | 6.473
13 | 0.538 | 0.09436 | -0.026 | 5.696

## 60. Re 3M Mach 0.10 (2)
BIGFOIL.COM POLAR EXPORT
NACA65-309 a=0.6
NACA65-309 a=0.6 |  |  |  | Cl Max: | 1.4163 | at alpha= | 13.5 | deg
XFOIL ncrit=9 |  |  |  | L/D Max: | 129.16 | at alpha= | 2 | deg
Re: | 3000000 |  |  | Cd Min: | 0.24169 | at alpha= | 18.5 | deg
Mach: | 0.1 |  |  | Cl=0 at alpha= | -2.1208 | deg
|  |  |  | @ Cl=0.1, Cd= | 0.0055144
|  |  |  | @ Cl=0.4, Cd= | 0.003357
|  |  |  | @ Cl=0.6, Cd= | 0.0064205
alpha (deg) | Cl | Cd | Cm | Cl/Cd
-9 | -0.7548 | 0.01462 | -0.0477 | -51.6279
-8.5 | -0.7007 | 0.01425 | -0.0477 | -49.1719
-8 | -0.6461 | 0.01394 | -0.0478 | -46.3486
-7.5 | -0.5939 | 0.01275 | -0.0476 | -46.5804
-7 | -0.5409 | 0.0117 | -0.0474 | -46.2308
-6.5 | -0.4872 | 0.0108 | -0.0473 | -45.1111
-6 | -0.4367 | 0.00877 | -0.0467 | -49.7948
-5.5 | -0.3806 | 0.00848 | -0.0469 | -44.8821
-5 | -0.3246 | 0.00813 | -0.0471 | -39.9262
-4.5 | -0.2687 | 0.0077 | -0.0473 | -34.8961
-4 | -0.2131 | 0.00714 | -0.0474 | -29.8459
-3.5 | -0.157 | 0.0066 | -0.0476 | -23.7879
-3 | -0.1002 | 0.0064 | -0.0479 | -15.6562
-2.5 | -0.0433 | 0.00609 | -0.0482 | -7.11
-2 | 0.0138 | 0.00593 | -0.0486 | 2.3272
-1.5 | 0.071 | 0.00573 | -0.049 | 12.3909
-1 | 0.1275 | 0.00531 | -0.0495 | 24.0113
-0.5 | 0.1823 | 0.00433 | -0.05 | 42.1016
0 | 0.2384 | 0.00391 | -0.0504 | 60.9719
0.5 | 0.2945 | 0.00358 | -0.0507 | 82.2626
1 | 0.3506 | 0.00341 | -0.0509 | 102.8152
1.5 | 0.4065 | 0.00335 | -0.051 | 121.3433
2 | 0.4611 | 0.00357 | -0.0509 | 129.1597
2.5 | 0.5126 | 0.00416 | -0.0503 | 123.2212
3 | 0.5566 | 0.00551 | -0.0487 | 101.0163
3.5 | 0.6076 | 0.00658 | -0.0484 | 92.3404
4 | 0.6696 | 0.00717 | -0.0503 | 93.3891
4.5 | 0.723 | 0.00757 | -0.0501 | 95.5086
5 | 0.7767 | 0.00796 | -0.05 | 97.5754
5.5 | 0.8296 | 0.00844 | -0.0498 | 98.2938
6 | 0.8827 | 0.00885 | -0.0496 | 99.7401
6.5 | 0.9331 | 0.00957 | -0.0489 | 97.5026
7 | 0.9855 | 0.01 | -0.0486 | 98.55
7.5 | 1.0367 | 0.01052 | -0.0482 | 98.5456
8 | 1.0829 | 0.01161 | -0.0468 | 93.273
8.5 | 1.1328 | 0.01217 | -0.0462 | 93.0813
9 | 1.1814 | 0.01284 | -0.0454 | 92.0093
9.5 | 1.2277 | 0.01368 | -0.0442 | 89.7442
10 | 1.262 | 0.0158 | -0.0412 | 79.8734
10.5 | 1.3015 | 0.0172 | -0.039 | 75.6686
11 | 1.338 | 0.01876 | -0.0366 | 71.322
11.5 | 1.3703 | 0.02047 | -0.0336 | 66.9419
12 | 1.3906 | 0.02241 | -0.0286 | 62.0527
12.5 | 1.3997 | 0.02536 | -0.023 | 55.1932
13 | 1.4119 | 0.02808 | -0.0187 | 50.2813
13.5 | 1.4163 | 0.03163 | -0.0145 | 44.7771
14 | 1.4142 | 0.03599 | -0.0109 | 39.2942
14.5 | 1.4081 | 0.04107 | -0.0083 | 34.2854
15 | 1.3697 | 0.05039 | -0.0069 | 27.182
15.5 | 1.3783 | 0.05479 | -0.0072 | 25.1561
16 | 1.3339 | 0.0674 | -0.011 | 19.7908
18 | 0.9342 | 0.23357 | -0.0987 | 3.9997
18.5 | 0.949 | 0.24169 | -0.1034 | 3.9265

## 61. Re 3M Mach 0.25 (1)
BIGFOIL.COM POLAR EXPORT
NACA65-309 a=0.6
NACA65-309 a=0.6 |  |  |  | Cl Max: | 0.958 | at alpha= | 7.5 | deg
JavaFoil+Calcfoil stall+Eppler ext transition |  |  |  | L/D Max: | 144.456 | at alpha= | 3 | deg
Re: | 3000000 |  |  | Cd Min: | 0.00393 | at alpha= | 0 | deg
Mach: | 0.25 |  |  | Cl=0 at alpha= | -2.05 | deg
|  |  |  | @ Cl=0.1, Cd= | 0.0054603
|  |  |  | @ Cl=0.4, Cd= | 0.08982
|  |  |  | @ Cl=0.6, Cd= | 0.08982
alpha (deg) | Cl | Cd | Cm | Cl/Cd
-13 | -0.062 | 0.08999 | -0.016 | -0.687
-12.5 | -0.059 | 0.08521 | -0.016 | -0.692
-12 | -0.123 | 0.0857 | -0.015 | -1.431
-11.5 | -0.196 | 0.07885 | -0.016 | -2.492
-11 | -0.253 | 0.07448 | -0.016 | -3.403
-10.5 | -0.3 | 0.07004 | -0.016 | -4.278
-10 | -0.332 | 0.06505 | -0.016 | -5.098
-9.5 | -0.357 | 0.06182 | -0.016 | -5.777
-9 | -0.376 | 0.05829 | -0.016 | -6.447
-8.5 | -0.387 | 0.05532 | -0.016 | -6.997
-8 | -0.39 | 0.05205 | -0.016 | -7.501
-7.5 | -0.386 | 0.04908 | -0.016 | -7.867
-7 | -0.374 | 0.04511 | -0.017 | -8.299
-6.5 | -0.356 | 0.04198 | -0.018 | -8.475
-6 | -0.331 | 0.03932 | -0.019 | -8.41
-5.5 | -0.301 | 0.03622 | -0.021 | -8.302
-5 | -0.327 | 0.00683 | -0.041 | -47.903
-4.5 | -0.278 | 0.00661 | -0.042 | -42.114
-4 | -0.226 | 0.00631 | -0.042 | -35.723
-3.5 | -0.17 | 0.00611 | -0.043 | -27.815
-3 | -0.113 | 0.00598 | -0.043 | -18.81
-2.5 | -0.054 | 0.00581 | -0.044 | -9.239
-2 | 0.006 | 0.00565 | -0.044 | 1.036
-1.5 | 0.066 | 0.0055 | -0.045 | 11.971
-1 | 0.126 | 0.00543 | -0.045 | 23.19
-0.5 | 0.186 | 0.00394 | -0.046 | 47.229
0 | 0.247 | 0.00393 | -0.047 | 62.726
0.5 | 0.307 | 0.00393 | -0.047 | 78.078
1 | 0.367 | 0.00397 | -0.048 | 92.481
1.5 | 0.427 | 0.00398 | -0.048 | 107.249
2 | 0.486 | 0.00405 | -0.049 | 119.92
2.5 | 0.544 | 0.00411 | -0.049 | 132.531
3 | 0.602 | 0.00417 | -0.05 | 144.456
3.5 | 0.658 | 0.00627 | -0.051 | 104.926
4 | 0.713 | 0.00822 | -0.051 | 86.702
4.5 | 0.764 | 0.00855 | -0.052 | 89.347
5 | 0.812 | 0.00893 | -0.052 | 90.838
5.5 | 0.854 | 0.00939 | -0.053 | 90.999
6 | 0.892 | 0.00985 | -0.053 | 90.559
6.5 | 0.922 | 0.0104 | -0.054 | 88.682
7 | 0.945 | 0.01097 | -0.054 | 86.081
7.5 | 0.958 | 0.01157 | -0.055 | 82.762
8 | 0.779 | 0.04681 | -0.031 | 16.632
8.5 | 0.752 | 0.05278 | -0.025 | 14.239
9 | 0.718 | 0.05707 | -0.025 | 12.575
9.5 | 0.672 | 0.06086 | -0.025 | 11.036
10 | 0.614 | 0.06744 | -0.025 | 9.1
10.5 | 0.546 | 0.07013 | -0.025 | 7.784
11 | 0.47 | 0.07558 | -0.026 | 6.22
11.5 | 0.388 | 0.07996 | -0.026 | 4.849
12 | 0.298 | 0.08628 | -0.026 | 3.457
12.5 | 0.192 | 0.08982 | -0.027 | 2.14

## 62. Re 3M Mach 0.25 (2)
BIGFOIL.COM POLAR EXPORT
NACA65-309 a=0.6
NACA65-309 a=0.6 |  |  |  | Cl Max: | 1.2524 | at alpha= | 10 | deg
XFOIL ncrit=9 |  |  |  | L/D Max: | 131.519 | at alpha= | 2 | deg
Re: | 3000000 |  |  | Cd Min: | 0.25347 | at alpha= | -20 | deg
Mach: | 0.25 |  |  | Cl=0 at alpha= | -2.122 | deg
|  |  |  | @ Cl=0.1, Cd= | 0.0056153
|  |  |  | @ Cl=0.4, Cd= | 0.0034137
|  |  |  | @ Cl=0.6, Cd= | 0.0061558
alpha (deg) | Cl | Cd | Cm | Cl/Cd
-20 | -0.7539 | 0.25347 | 0.0595 | -2.9743
-19.5 | -0.7355 | 0.24625 | 0.055 | -2.9868
-19 | -0.7169 | 0.23921 | 0.0505 | -2.9969
-18.5 | -0.6984 | 0.23197 | 0.046 | -3.0107
-18 | -0.6803 | 0.22443 | 0.0416 | -3.0312
-17.5 | -0.6626 | 0.21682 | 0.0372 | -3.056
-17 | -0.6472 | 0.20836 | 0.0327 | -3.1062
-16.5 | -0.6293 | 0.20144 | 0.0284 | -3.124
-16 | -0.6105 | 0.19494 | 0.0242 | -3.1317
-15.5 | -0.5919 | 0.1873 | 0.0201 | -3.1602
-15 | -0.5754 | 0.17955 | 0.0159 | -3.2047
-14.5 | -0.5591 | 0.17185 | 0.0118 | -3.2534
-14 | -0.5439 | 0.16396 | 0.0078 | -3.3173
-13.5 | -0.5294 | 0.15615 | 0.0038 | -3.3903
-13 | -0.5159 | 0.14807 | -0.0001 | -3.4842
-12.5 | -0.5036 | 0.14005 | -0.0039 | -3.5959
-12 | -0.4952 | 0.13164 | -0.0077 | -3.7618
-11.5 | -0.4877 | 0.12296 | -0.0116 | -3.9663
-11 | -0.4854 | 0.11241 | -0.0162 | -4.3181
-10.5 | -0.469 | 0.1075 | -0.019 | -4.3628
-10 | -0.4582 | 0.09376 | -0.0296 | -4.8869
-9.5 | -0.4462 | 0.08953 | -0.0316 | -4.9838
-9 | -0.444 | 0.082 | -0.0352 | -5.4146
-8.5 | -0.486 | 0.06709 | -0.0434 | -7.244
-8 | -0.515 | 0.05564 | -0.0516 | -9.2559
-7.5 | -0.5238 | 0.04253 | -0.0552 | -12.316
-7 | -0.5062 | 0.03227 | -0.0553 | -15.6864
-6.5 | -0.4993 | 0.01403 | -0.0516 | -35.588
-6 | -0.4459 | 0.01187 | -0.0509 | -37.5653
-5.5 | -0.3944 | 0.00906 | -0.0498 | -43.532
-5 | -0.3357 | 0.0087 | -0.0497 | -38.5862
-4.5 | -0.2777 | 0.00809 | -0.0496 | -34.3263
-4 | -0.2196 | 0.00758 | -0.0495 | -28.971
-3.5 | -0.1624 | 0.00671 | -0.0494 | -24.2027
-3 | -0.1035 | 0.00648 | -0.0496 | -15.9722
-2.5 | -0.0446 | 0.00617 | -0.0499 | -7.2285
-2 | 0.0144 | 0.00596 | -0.0502 | 2.4161
-1.5 | 0.0736 | 0.00576 | -0.0506 | 12.7778
-1 | 0.132 | 0.00544 | -0.051 | 24.2647
-0.5 | 0.1885 | 0.00442 | -0.0515 | 42.6471
0.5 | 0.3041 | 0.00363 | -0.0523 | 83.7741
1 | 0.3619 | 0.00344 | -0.0525 | 105.2035
1.5 | 0.4198 | 0.0034 | -0.0526 | 123.4706
2 | 0.4761 | 0.00362 | -0.0524 | 131.5193
2.5 | 0.5288 | 0.00429 | -0.0518 | 123.2634
3.5 | 0.6242 | 0.00679 | -0.0492 | 91.9293
4 | 0.6897 | 0.00731 | -0.0512 | 94.3502
4.5 | 0.7451 | 0.00772 | -0.0509 | 96.5155
5 | 0.7996 | 0.00828 | -0.0503 | 96.57
5.5 | 0.8551 | 0.00869 | -0.0499 | 98.4005
6 | 0.9094 | 0.00922 | -0.0493 | 98.6334
6.5 | 0.9619 | 0.00996 | -0.0482 | 96.5763
7 | 1.0153 | 0.01055 | -0.0473 | 96.237
7.5 | 1.0623 | 0.01181 | -0.0453 | 89.9492
8 | 1.1123 | 0.0127 | -0.0437 | 87.5827
8.5 | 1.1613 | 0.01365 | -0.0419 | 85.0769
9 | 1.2041 | 0.01525 | -0.0392 | 78.9574
9.5 | 1.2295 | 0.01932 | -0.0341 | 63.6387
10 | 1.2524 | 0.02392 | -0.0293 | 52.3579
10.5 | 1.2043 | 0.03664 | -0.0179 | 32.8684
11 | 1.1379 | 0.04755 | -0.0087 | 23.9306
11.5 | 1.0919 | 0.05704 | -0.0061 | 19.1427
12 | 1.0401 | 0.06928 | -0.0088 | 15.013
12.5 | 0.9721 | 0.08937 | -0.0209 | 10.8773
13 | 0.9212 | 0.11869 | -0.0402 | 7.7614
13.5 | 0.8966 | 0.13702 | -0.0504 | 6.5436
14 | 0.8751 | 0.1558 | -0.0601 | 5.6168
14.5 | 0.8764 | 0.16812 | -0.0665 | 5.2129
15 | 0.8826 | 0.1792 | -0.0721 | 4.9252

## 63. Re 3M Mach 0.50 (1)
BIGFOIL.COM POLAR EXPORT
NACA65-309 a=0.6
NACA65-309 a=0.6 |  |  |  | Cl Max: | 1.139 | at alpha= | 20 | deg
JavaFoil+Calcfoil stall+Eppler ext transition |  |  |  | L/D Max: | 156.176 | at alpha= | 2.5 | deg
Re: | 3000000 |  |  | Cd Min: | 0.00377 | at alpha= | 1.5 | deg
Mach: | 0.5 |  |  | Cl=0 at alpha= | -2.0522 | deg
|  |  |  | @ Cl=0.1, Cd= | 0.0055344
|  |  |  | @ Cl=0.4, Cd= | 0.0039985
|  |  |  | @ Cl=0.6, Cd= | 0.0038814
alpha (deg) | Cl | Cd | Cm | Cl/Cd
-20 | -0.952 | 0.16657 | -0.017 | -5.717
-19.5 | -0.926 | 0.16242 | -0.017 | -5.701
-19 | -0.9 | 0.15594 | -0.017 | -5.771
-18.5 | -0.874 | 0.15122 | -0.017 | -5.78
-18 | -0.848 | 0.14668 | -0.017 | -5.783
-17.5 | -0.822 | 0.14256 | -0.018 | -5.766
-17 | -0.794 | 0.13562 | -0.017 | -5.858
-16.5 | -0.768 | 0.13242 | -0.017 | -5.801
-16 | -0.742 | 0.12583 | -0.018 | -5.897
-15.5 | -0.716 | 0.12085 | -0.018 | -5.925
-15 | -0.689 | 0.13571 | -0.018 | -5.08
-14.5 | -0.662 | 0.11402 | -0.018 | -5.809
-14 | -0.636 | 0.10838 | -0.018 | -5.866
-13.5 | -0.609 | 0.10327 | -0.018 | -5.9
-13 | -0.583 | 0.09987 | -0.018 | -5.838
-12.5 | -0.557 | 0.09694 | -0.018 | -5.742
-12 | -0.53 | 0.09761 | -0.019 | -5.433
-11.5 | -0.503 | 0.08539 | -0.018 | -5.891
-11 | -0.477 | 0.0764 | -0.019 | -6.24
-10.5 | -0.45 | 0.06908 | -0.019 | -6.517
-10 | -0.424 | 0.06341 | -0.02 | -6.688
-9.5 | -0.398 | 0.05844 | -0.02 | -6.803
-9 | -0.371 | 0.05476 | -0.021 | -6.777
-8.5 | -0.343 | 0.06772 | -0.019 | -5.072
-8 | -0.317 | 0.056 | -0.019 | -5.657
-7.5 | -0.29 | 0.0509 | -0.019 | -5.703
-7 | -0.264 | 0.04599 | -0.02 | -5.736
-6.5 | -0.237 | 0.04296 | -0.02 | -5.522
-6 | -0.21 | 0.04283 | -0.02 | -4.911
-5.5 | -0.184 | 0.03984 | -0.02 | -4.609
-5 | -0.195 | 0.03806 | -0.019 | -5.133
-4.5 | -0.224 | 0.0354 | -0.02 | -6.34
-4 | -0.194 | 0.03202 | -0.024 | -6.056
-3.5 | -0.186 | 0.00639 | -0.048 | -29.052
-3 | -0.124 | 0.00611 | -0.048 | -20.369
-2.5 | -0.06 | 0.0059 | -0.049 | -10.123
-2 | 0.007 | 0.00572 | -0.05 | 1.14
-1.5 | 0.073 | 0.00559 | -0.05 | 13.145
-1 | 0.141 | 0.00545 | -0.051 | 25.803
-0.5 | 0.208 | 0.00395 | -0.051 | 52.748
0 | 0.276 | 0.00395 | -0.052 | 69.766
0.5 | 0.343 | 0.00399 | -0.053 | 85.926
1 | 0.41 | 0.004 | -0.053 | 102.514
1.5 | 0.477 | 0.00377 | -0.054 | 126.489
2 | 0.542 | 0.00381 | -0.055 | 142.42
2.5 | 0.607 | 0.00389 | -0.055 | 156.176
3 | 0.669 | 0.00859 | -0.056 | 77.942
3.5 | 0.731 | 0.00877 | -0.056 | 83.342
4 | 0.786 | 0.00916 | -0.057 | 85.789
4.5 | 0.833 | 0.00969 | -0.058 | 85.985
5 | 0.866 | 0.01039 | -0.058 | 83.36
5.5 | 0.873 | 0.01119 | -0.059 | 78.031
6 | 0.659 | 0.04049 | -0.027 | 16.275
6.5 | 0.45 | 0.04332 | -0.027 | 10.399
7 | 0.476 | 0.04837 | -0.026 | 9.838
7.5 | 0.504 | 0.04689 | -0.032 | 10.759
8 | 0.529 | 0.05186 | -0.029 | 10.194
8.5 | 0.554 | 0.05733 | -0.028 | 9.662
9 | 0.579 | 0.06504 | -0.028 | 8.906
9.5 | 0.608 | 0.05899 | -0.033 | 10.308
10 | 0.632 | 0.06423 | -0.032 | 9.844
10.5 | 0.657 | 0.07114 | -0.031 | 9.237
11 | 0.682 | 0.0801 | -0.031 | 8.519
11.5 | 0.708 | 0.09205 | -0.032 | 7.693
12 | 0.734 | 0.09246 | -0.033 | 7.937
12.5 | 0.759 | 0.09838 | -0.033 | 7.716
13 | 0.784 | 0.10196 | -0.033 | 7.692
13.5 | 0.81 | 0.10883 | -0.035 | 7.443
14 | 0.836 | 0.1092 | -0.036 | 7.658
14.5 | 0.861 | 0.11287 | -0.036 | 7.63
15 | 0.886 | 0.12021 | -0.037 | 7.37
15.5 | 0.912 | 0.12337 | -0.038 | 7.394
16 | 0.939 | 0.13192 | -0.04 | 7.119
16.5 | 0.962 | 0.13596 | -0.04 | 7.079
17 | 0.987 | 0.14022 | -0.04 | 7.042
17.5 | 1.013 | 0.14606 | -0.041 | 6.933
18 | 1.041 | 0.15172 | -0.043 | 6.859
18.5 | 1.064 | 0.15405 | -0.043 | 6.904
19 | 1.088 | 0.15876 | -0.043 | 6.854
19.5 | 1.113 | 0.16095 | -0.044 | 6.917
20 | 1.139 | 0.16788 | -0.045 | 6.785

## 64. Re 3M Mach 0.50 (2)
BIGFOIL.COM POLAR EXPORT
NACA65-309 a=0.6
NACA65-309 a=0.6 |  |  |  | Cl Max: | 1.1233 | at alpha= | 20 | deg
XFOIL ncrit=9 |  |  |  | L/D Max: | 141.247 | at alpha= | 2 | deg
Re: | 3000000 |  |  | Cd Min: | 0.30273 | at alpha= | 20 | deg
Mach: | 0.5 |  |  | Cl=0 at alpha= | -2.128 | deg
|  |  |  | @ Cl=0.1, Cd= | 0.0059131
|  |  |  | @ Cl=0.4, Cd= | 0.0036735
|  |  |  | @ Cl=0.6, Cd= | 0.005065
alpha (deg) | Cl | Cd | Cm | Cl/Cd
-20 | -0.8253 | 0.27659 | 0.0729 | -2.9838
-19.5 | -0.8028 | 0.26804 | 0.0675 | -2.9951
-19 | -0.7798 | 0.2596 | 0.062 | -3.0039
-18.5 | -0.7569 | 0.25108 | 0.0567 | -3.0146
-18 | -0.7343 | 0.24234 | 0.0514 | -3.03
-17.5 | -0.7118 | 0.23367 | 0.0462 | -3.0462
-16.5 | -0.6687 | 0.2164 | 0.036 | -3.0901
-16 | -0.6456 | 0.20884 | 0.031 | -3.0914
-15.5 | -0.6225 | 0.20017 | 0.026 | -3.1099
-15 | -0.601 | 0.19166 | 0.0211 | -3.1358
-14.5 | -0.5799 | 0.18324 | 0.0163 | -3.1647
-14 | -0.5597 | 0.17481 | 0.0116 | -3.2018
-13.5 | -0.54 | 0.16641 | 0.007 | -3.245
-13 | -0.5212 | 0.15791 | 0.0025 | -3.3006
-12.5 | -0.5035 | 0.14952 | -0.0019 | -3.3674
-11.5 | -0.466 | 0.13182 | -0.0132 | -3.5351
-11 | -0.4544 | 0.12245 | -0.0175 | -3.7109
-10.5 | -0.4375 | 0.11624 | -0.0208 | -3.7638
-10 | -0.4293 | 0.10639 | -0.0253 | -4.0352
-9.5 | -0.4133 | 0.10006 | -0.0291 | -4.1305
-9 | -0.4026 | 0.0922 | -0.0332 | -4.3666
-8.5 | -0.3955 | 0.084 | -0.0376 | -4.7083
-8 | -0.3895 | 0.07605 | -0.042 | -5.1216
-7.5 | -0.3878 | 0.06799 | -0.0467 | -5.7038
-7 | -0.396 | 0.05943 | -0.0527 | -6.6633
-6.5 | -0.405 | 0.05063 | -0.0599 | -7.9992
-5.5 | -0.38 | 0.03169 | -0.0652 | -11.9912
-5 | -0.3481 | 0.02297 | -0.0644 | -15.1545
-4.5 | -0.301 | 0.01631 | -0.0625 | -18.4549
-4 | -0.2465 | 0.01046 | -0.0603 | -23.566
-3.5 | -0.183 | 0.00827 | -0.0588 | -22.1282
-3 | -0.1178 | 0.00708 | -0.0578 | -16.6384
-2.5 | -0.05 | 0.00658 | -0.0575 | -7.5988
-2 | 0.0172 | 0.00616 | -0.0574 | 2.7922
-1.5 | 0.085 | 0.00596 | -0.0576 | 14.2617
-1 | 0.1522 | 0.00575 | -0.0579 | 26.4696
-0.5 | 0.2169 | 0.0049 | -0.0584 | 44.2653
0 | 0.2809 | 0.0041 | -0.0589 | 68.5122
0.5 | 0.347 | 0.00381 | -0.0593 | 91.0761
1 | 0.413 | 0.00364 | -0.0596 | 113.4615
1.5 | 0.4796 | 0.00361 | -0.0598 | 132.8532
2 | 0.5438 | 0.00385 | -0.0595 | 141.2468
2.5 | 0.5991 | 0.00503 | -0.058 | 119.1054
3 | 0.6441 | 0.00678 | -0.0548 | 95
3.5 | 0.6995 | 0.00747 | -0.0524 | 93.6412
4 | 0.7762 | 0.00801 | -0.0542 | 96.9039
4.5 | 0.8379 | 0.00865 | -0.0524 | 96.8671
5 | 0.8973 | 0.0095 | -0.0499 | 94.4526
5.5 | 0.953 | 0.01061 | -0.0464 | 89.8209
6 | 0.9929 | 0.01286 | -0.0403 | 77.2084
6.5 | 1.0301 | 0.0174 | -0.0339 | 59.2011
7 | 1.0562 | 0.02452 | -0.0275 | 43.075
7.5 | 1.0498 | 0.03249 | -0.019 | 32.3115
8 | 1.0192 | 0.03882 | -0.0096 | 26.2545
8.5 | 0.9847 | 0.04638 | -0.005 | 21.2311
9 | 0.9487 | 0.05564 | -0.005 | 17.0507
9.5 | 0.9157 | 0.06673 | -0.0096 | 13.7225
10 | 0.8852 | 0.08132 | -0.0195 | 10.8854
10.5 | 0.8678 | 0.09912 | -0.0324 | 8.755
11 | 0.8577 | 0.11336 | -0.041 | 7.5662
11.5 | 0.8536 | 0.1265 | -0.0485 | 6.7478
12 | 0.8539 | 0.13916 | -0.0555 | 6.1361
12.5 | 0.8582 | 0.15143 | -0.0622 | 5.6673
13 | 0.8672 | 0.16274 | -0.0684 | 5.3287
13.5 | 0.879 | 0.17353 | -0.0743 | 5.0654
14 | 0.8946 | 0.18317 | -0.0797 | 4.884
14.5 | 0.9084 | 0.19399 | -0.0858 | 4.6827
15 | 0.9247 | 0.20474 | -0.0915 | 4.5165
15.5 | 0.9417 | 0.21556 | -0.0973 | 4.3686
16 | 0.9599 | 0.22561 | -0.103 | 4.2547
16.5 | 0.9779 | 0.23531 | -0.1085 | 4.1558
17 | 0.9979 | 0.24509 | -0.114 | 4.0716
17.5 | 1.0181 | 0.25478 | -0.1195 | 3.996
18 | 1.0387 | 0.26429 | -0.1251 | 3.9302
18.5 | 1.0596 | 0.27379 | -0.1307 | 3.8701
19 | 1.0806 | 0.28324 | -0.1364 | 3.8151
19.5 | 1.1017 | 0.29279 | -0.142 | 3.7628
20 | 1.1233 | 0.30273 | -0.1479 | 3.7106

## 65. Re 4M Mach 0.00 (1)
BIGFOIL.COM POLAR EXPORT
NACA65-309 a=0.6
NACA65-309 a=0.6 |  |  |  | Cl Max: | 0.984 | at alpha= | 8.5 | deg
JavaFoil+Calcfoil stall+Eppler ext transition |  |  |  | L/D Max: | 143.398 | at alpha= | 3 | deg
Re: | 4000000 |  |  | Cd Min: | 0.00378 | at alpha= | 0 | deg
Mach: | 0 |  |  | Cl=0 at alpha= | -2.0517 | deg
|  |  |  | @ Cl=0.1, Cd= | 0.0052803
|  |  |  | @ Cl=0.4, Cd= | 0.0038553
|  |  |  | @ Cl=0.6, Cd= | 0.09604
alpha (deg) | Cl | Cd | Cm | Cl/Cd
-15 | -0.311 | 0.11053 | -0.014 | -2.818
-14.5 | -0.33 | 0.10527 | -0.014 | -3.135
-14 | -0.349 | 0.09972 | -0.014 | -3.501
-13.5 | -0.368 | 0.09334 | -0.014 | -3.948
-13 | -0.388 | 0.09038 | -0.014 | -4.289
-12.5 | -0.407 | 0.0853 | -0.015 | -4.766
-12 | -0.424 | 0.08111 | -0.015 | -5.229
-11.5 | -0.44 | 0.07678 | -0.015 | -5.734
-11 | -0.454 | 0.07266 | -0.015 | -6.249
-10.5 | -0.463 | 0.0677 | -0.015 | -6.841
-10 | -0.464 | 0.06371 | -0.015 | -7.29
-9.5 | -0.462 | 0.05982 | -0.015 | -7.727
-9 | -0.456 | 0.05614 | -0.016 | -8.126
-8.5 | -0.446 | 0.05273 | -0.016 | -8.46
-8 | -0.432 | 0.04932 | -0.017 | -8.755
-7.5 | -0.413 | 0.04664 | -0.017 | -8.86
-7 | -0.391 | 0.0426 | -0.019 | -9.179
-6.5 | -0.45 | 0.00711 | -0.038 | -63.373
-6 | -0.412 | 0.0069 | -0.039 | -59.648
-5.5 | -0.369 | 0.00668 | -0.039 | -55.22
-5 | -0.322 | 0.00645 | -0.04 | -49.977
-4.5 | -0.272 | 0.00622 | -0.04 | -43.789
-4 | -0.22 | 0.00601 | -0.041 | -36.587
-3.5 | -0.165 | 0.00583 | -0.041 | -28.363
-3 | -0.109 | 0.00569 | -0.042 | -19.187
-2.5 | -0.052 | 0.00553 | -0.042 | -9.413
-2 | 0.006 | 0.00542 | -0.043 | 1.047
-1.5 | 0.064 | 0.00533 | -0.044 | 11.966
-1 | 0.122 | 0.00525 | -0.044 | 23.218
-0.5 | 0.18 | 0.00383 | -0.045 | 47.057
0 | 0.239 | 0.00378 | -0.045 | 63.183
0.5 | 0.297 | 0.0038 | -0.046 | 78.137
1 | 0.355 | 0.00384 | -0.046 | 92.461
1.5 | 0.414 | 0.00386 | -0.047 | 107.053
2 | 0.47 | 0.00391 | -0.047 | 120.386
2.5 | 0.527 | 0.00398 | -0.048 | 132.453
3 | 0.584 | 0.00407 | -0.048 | 143.398
3.5 | 0.639 | 0.00624 | -0.049 | 102.318
4 | 0.692 | 0.00613 | -0.05 | 112.785
4.5 | 0.743 | 0.00632 | -0.05 | 117.519
5 | 0.791 | 0.0083 | -0.051 | 95.292
5.5 | 0.836 | 0.00863 | -0.051 | 96.875
6 | 0.877 | 0.00897 | -0.052 | 97.783
6.5 | 0.914 | 0.0094 | -0.052 | 97.161
7 | 0.945 | 0.00984 | -0.053 | 96.057
7.5 | 0.971 | 0.0104 | -0.053 | 93.295
8 | 0.983 | 0.0109 | -0.054 | 90.21
8.5 | 0.984 | 0.01156 | -0.054 | 85.122
9 | 0.975 | 0.0121 | -0.055 | 80.58
9.5 | 0.784 | 0.05672 | -0.029 | 13.826
10 | 0.764 | 0.06149 | -0.027 | 12.429
10.5 | 0.741 | 0.06627 | -0.027 | 11.176
11 | 0.713 | 0.07008 | -0.027 | 10.174
11.5 | 0.682 | 0.07614 | -0.026 | 8.954
12 | 0.649 | 0.07978 | -0.027 | 8.133
12.5 | 0.614 | 0.08589 | -0.027 | 7.152
13 | 0.579 | 0.09078 | -0.027 | 6.383
13.5 | 0.545 | 0.09604 | -0.027 | 5.672

## 66. Re 4M Mach 0.00 (2)
BIGFOIL.COM POLAR EXPORT
NACA65-309 a=0.6
NACA65-309 a=0.6 |  |  |  | Cl Max: | 1.5572 | at alpha= | 15.5 | deg
XFOIL ncrit=9 |  |  |  | L/D Max: | 125.945 | at alpha= | 2 | deg
Re: | 4000000 |  |  | Cd Min: | 0.09315 | at alpha= | 18.5 | deg
Mach: | 0 |  |  | Cl=0 at alpha= | -2.116 | deg
|  |  |  | @ Cl=0.1, Cd= | 0.0052826
|  |  |  | @ Cl=0.4, Cd= | 0.0032854
|  |  |  | @ Cl=0.6, Cd= | 0.0062898
alpha (deg) | Cl | Cd | Cm | Cl/Cd
-13 | -1.0903 | 0.02829 | -0.0528 | -38.5401
-12.5 | -1.0816 | 0.02266 | -0.0492 | -47.7317
-12 | -1.0463 | 0.01992 | -0.0478 | -52.5251
-11.5 | -1.0043 | 0.01789 | -0.047 | -56.1375
-11 | -0.9585 | 0.01634 | -0.0464 | -58.6597
-10.5 | -0.9096 | 0.0152 | -0.0461 | -59.8421
-10 | -0.8585 | 0.01445 | -0.046 | -59.4118
-9.5 | -0.8058 | 0.01398 | -0.046 | -57.6395
-9 | -0.7602 | 0.01149 | -0.0452 | -66.1619
-8.5 | -0.7072 | 0.01085 | -0.0452 | -65.1797
-8 | -0.6527 | 0.0105 | -0.0454 | -62.1619
-7.5 | -0.599 | 0.00984 | -0.0455 | -60.874
-7 | -0.5451 | 0.00921 | -0.0455 | -59.1857
-6.5 | -0.4904 | 0.00872 | -0.0457 | -56.2385
-6 | -0.4349 | 0.0084 | -0.0459 | -51.7738
-5.5 | -0.3813 | 0.00748 | -0.0459 | -50.9759
-5 | -0.3254 | 0.00718 | -0.0462 | -45.3203
-4.5 | -0.2695 | 0.00682 | -0.0464 | -39.5161
-4 | -0.2133 | 0.00653 | -0.0468 | -32.6646
-3.5 | -0.1572 | 0.00614 | -0.047 | -25.6026
-3 | -0.1005 | 0.00594 | -0.0474 | -16.9192
-2.5 | -0.0437 | 0.00576 | -0.0478 | -7.5868
-2 | 0.0132 | 0.00556 | -0.0482 | 2.3741
-1.5 | 0.0701 | 0.00543 | -0.0486 | 12.9098
-1 | 0.1269 | 0.00515 | -0.0491 | 24.6408
-0.5 | 0.1822 | 0.00444 | -0.0496 | 41.036
0 | 0.2377 | 0.0038 | -0.0502 | 62.5526
0.5 | 0.2939 | 0.00352 | -0.0506 | 83.4943
1 | 0.3501 | 0.00333 | -0.0509 | 105.1351
1.5 | 0.406 | 0.00328 | -0.0512 | 123.7805
2 | 0.4597 | 0.00365 | -0.0511 | 125.9452
2.5 | 0.5101 | 0.00459 | -0.0507 | 111.1329
3 | 0.5581 | 0.00566 | -0.0499 | 98.6042
3.5 | 0.606 | 0.00638 | -0.0487 | 94.9843
4 | 0.6599 | 0.00675 | -0.0487 | 97.763
4.5 | 0.7216 | 0.0071 | -0.0505 | 101.6338
5 | 0.7749 | 0.00752 | -0.0503 | 103.0452
5.5 | 0.8287 | 0.00784 | -0.0504 | 105.7015
6 | 0.8815 | 0.00826 | -0.0503 | 106.7191
6.5 | 0.9336 | 0.00876 | -0.05 | 106.5753
7 | 0.9859 | 0.00917 | -0.0499 | 107.5136
7.5 | 1.0369 | 0.00971 | -0.0495 | 106.7868
8 | 1.0864 | 0.01039 | -0.0489 | 104.5621
8.5 | 1.1367 | 0.0109 | -0.0485 | 104.2844
9 | 1.1854 | 0.01155 | -0.0479 | 102.632
9.5 | 1.2292 | 0.0127 | -0.0464 | 96.7874
10 | 1.2759 | 0.01339 | -0.0455 | 95.2875
10.5 | 1.3199 | 0.0143 | -0.0442 | 92.3007
11 | 1.3617 | 0.01534 | -0.0426 | 88.7679
11.5 | 1.4012 | 0.01647 | -0.0407 | 85.0759
12 | 1.4376 | 0.01773 | -0.0384 | 81.0829
12.5 | 1.4663 | 0.01922 | -0.0349 | 76.2903
13 | 1.4882 | 0.02062 | -0.0303 | 72.1726
13.5 | 1.5086 | 0.0223 | -0.0262 | 67.6502
14 | 1.5258 | 0.02441 | -0.0223 | 62.5072
14.5 | 1.5424 | 0.02666 | -0.0189 | 57.8545
15 | 1.5497 | 0.02984 | -0.0153 | 51.9336
15.5 | 1.5572 | 0.03319 | -0.0124 | 46.9177
16 | 1.5534 | 0.03787 | -0.0098 | 41.0193
16.5 | 1.5422 | 0.04372 | -0.0081 | 35.2745
17 | 1.5192 | 0.05156 | -0.0077 | 29.4647
17.5 | 1.487 | 0.0618 | -0.0099 | 24.0615
18 | 1.4406 | 0.07631 | -0.016 | 18.8783
18.5 | 1.3975 | 0.09315 | -0.0255 | 15.0027

## 67. Re 4M Mach 0.10 (1)
BIGFOIL.COM POLAR EXPORT
NACA65-309 a=0.6
NACA65-309 a=0.6 |  |  |  | Cl Max: | 0.98 | at alpha= | 8 | deg
JavaFoil+Calcfoil stall+Eppler ext transition |  |  |  | L/D Max: | 144.228 | at alpha= | 3 | deg
Re: | 4000000 |  |  | Cd Min: | 0.00381 | at alpha= | 0.5 | deg
Mach: | 0.1 |  |  | Cl=0 at alpha= | -2.0517 | deg
|  |  |  | @ Cl=0.1, Cd= | 0.0052612
|  |  |  | @ Cl=0.4, Cd= | 0.0038737
|  |  |  | @ Cl=0.6, Cd= | 0.09178
alpha (deg) | Cl | Cd | Cm | Cl/Cd
-14.5 | -0.29 | 0.10582 | -0.014 | -2.742
-14 | -0.311 | 0.09924 | -0.014 | -3.137
-13.5 | -0.333 | 0.09416 | -0.015 | -3.537
-13 | -0.355 | 0.0905 | -0.015 | -3.923
-12.5 | -0.377 | 0.08542 | -0.015 | -4.411
-12 | -0.398 | 0.08052 | -0.015 | -4.94
-11.5 | -0.417 | 0.07583 | -0.015 | -5.504
-11 | -0.435 | 0.07253 | -0.015 | -5.991
-10.5 | -0.447 | 0.06819 | -0.015 | -6.553
-10 | -0.451 | 0.0635 | -0.016 | -7.105
-9.5 | -0.452 | 0.05971 | -0.016 | -7.563
-9 | -0.448 | 0.05648 | -0.016 | -7.933
-8.5 | -0.44 | 0.05294 | -0.016 | -8.313
-8 | -0.428 | 0.04978 | -0.017 | -8.59
-7.5 | -0.41 | 0.04664 | -0.017 | -8.801
-7 | -0.389 | 0.04287 | -0.019 | -9.084
-6.5 | -0.368 | 0.03689 | -0.024 | -9.978
-6 | -0.412 | 0.00693 | -0.039 | -59.475
-5.5 | -0.37 | 0.00671 | -0.039 | -55.062
-5 | -0.323 | 0.00643 | -0.04 | -50.211
-4.5 | -0.273 | 0.0062 | -0.041 | -44.044
-4 | -0.221 | 0.00602 | -0.041 | -36.685
-3.5 | -0.166 | 0.00585 | -0.042 | -28.359
-3 | -0.11 | 0.0057 | -0.042 | -19.267
-2.5 | -0.052 | 0.00554 | -0.043 | -9.451
-2 | 0.006 | 0.00544 | -0.043 | 1.047
-1.5 | 0.064 | 0.00531 | -0.044 | 12.072
-1 | 0.123 | 0.00523 | -0.044 | 23.43
-0.5 | 0.181 | 0.00382 | -0.045 | 47.498
0 | 0.24 | 0.00383 | -0.045 | 62.753
0.5 | 0.299 | 0.00381 | -0.046 | 78.481
1 | 0.357 | 0.00383 | -0.046 | 93.349
1.5 | 0.416 | 0.00389 | -0.047 | 106.976
2 | 0.473 | 0.00391 | -0.048 | 121
2.5 | 0.53 | 0.004 | -0.048 | 132.503
3 | 0.586 | 0.00407 | -0.049 | 144.228
3.5 | 0.642 | 0.00624 | -0.049 | 102.894
4 | 0.695 | 0.00618 | -0.05 | 112.41
4.5 | 0.746 | 0.00632 | -0.05 | 118.118
5 | 0.794 | 0.00831 | -0.051 | 95.546
5.5 | 0.839 | 0.00869 | -0.051 | 96.514
6 | 0.88 | 0.00903 | -0.052 | 97.369
6.5 | 0.915 | 0.00948 | -0.052 | 96.602
7 | 0.946 | 0.00998 | -0.053 | 94.791
7.5 | 0.97 | 0.01052 | -0.053 | 92.21
8 | 0.98 | 0.01102 | -0.054 | 88.906
8.5 | 0.978 | 0.01157 | -0.054 | 84.54
9 | 0.964 | 0.01219 | -0.055 | 79.058
9.5 | 0.771 | 0.05765 | -0.027 | 13.382
10 | 0.748 | 0.06191 | -0.026 | 12.09
10.5 | 0.721 | 0.0667 | -0.026 | 10.808
11 | 0.689 | 0.07094 | -0.026 | 9.707
11.5 | 0.653 | 0.0755 | -0.026 | 8.649
12 | 0.615 | 0.08187 | -0.026 | 7.515
12.5 | 0.577 | 0.08652 | -0.027 | 6.665
13 | 0.538 | 0.09178 | -0.027 | 5.86

## 68. Re 4M Mach 0.10 (2)
BIGFOIL.COM POLAR EXPORT
NACA65-309 a=0.6
NACA65-309 a=0.6 |  |  |  | Cl Max: | 1.5159 | at alpha= | 14.5 | deg
XFOIL ncrit=9 |  |  |  | L/D Max: | 126.339 | at alpha= | 2 | deg
Re: | 4000000 |  |  | Cd Min: | 0.11346 | at alpha= | 18 | deg
Mach: | 0.1 |  |  | Cl=0 at alpha= | -2.1161 | deg
|  |  |  | @ Cl=0.1, Cd= | 0.005291
|  |  |  | @ Cl=0.4, Cd= | 0.003296
|  |  |  | @ Cl=0.6, Cd= | 0.0062696
alpha (deg) | Cl | Cd | Cm | Cl/Cd
-11 | -0.9516 | 0.02017 | -0.0492 | -47.179
-10.5 | -0.9109 | 0.01724 | -0.0482 | -52.8364
-10 | -0.8631 | 0.01557 | -0.0476 | -55.4335
-9.5 | -0.8111 | 0.01473 | -0.0474 | -55.0645
-9 | -0.7636 | 0.01259 | -0.0467 | -60.6513
-8.5 | -0.7124 | 0.01125 | -0.0463 | -63.3244
-8 | -0.6572 | 0.01089 | -0.0464 | -60.3489
-7.5 | -0.6029 | 0.01022 | -0.0464 | -58.9922
-7 | -0.5487 | 0.00947 | -0.0463 | -57.9409
-6 | -0.4379 | 0.00848 | -0.0465 | -51.6392
-5.5 | -0.3839 | 0.00753 | -0.0464 | -50.9827
-5 | -0.3275 | 0.00724 | -0.0466 | -45.2348
-4.5 | -0.2713 | 0.00686 | -0.0468 | -39.5481
-4 | -0.2147 | 0.00655 | -0.0471 | -32.7786
-3.5 | -0.1582 | 0.00616 | -0.0473 | -25.6818
-3 | -0.1011 | 0.00595 | -0.0477 | -16.9916
-2.5 | -0.044 | 0.00578 | -0.0481 | -7.6125
-2 | 0.0133 | 0.00557 | -0.0485 | 2.3878
-1.5 | 0.0706 | 0.00543 | -0.0489 | 13.0018
-1 | 0.1277 | 0.00516 | -0.0494 | 24.7481
-0.5 | 0.1834 | 0.00446 | -0.0499 | 41.1211
0 | 0.2391 | 0.0038 | -0.0504 | 62.9211
0.5 | 0.2957 | 0.00353 | -0.0509 | 83.7677
1 | 0.3522 | 0.00333 | -0.0512 | 105.7658
1.5 | 0.4084 | 0.00329 | -0.0514 | 124.1337
2 | 0.4624 | 0.00366 | -0.0514 | 126.3388
2.5 | 0.513 | 0.00461 | -0.051 | 111.2798
3 | 0.5612 | 0.00569 | -0.0501 | 98.6292
3.5 | 0.6094 | 0.00641 | -0.0489 | 95.0702
4 | 0.6635 | 0.00678 | -0.0488 | 97.8614
4.5 | 0.7257 | 0.00712 | -0.0506 | 101.9242
5 | 0.7793 | 0.00755 | -0.0505 | 103.2185
5.5 | 0.8334 | 0.00788 | -0.0504 | 105.7614
6 | 0.8865 | 0.00832 | -0.0503 | 106.5505
6.5 | 0.9391 | 0.00881 | -0.05 | 106.5948
7 | 0.9917 | 0.00925 | -0.0497 | 107.2108
7.5 | 1.0422 | 0.00991 | -0.0491 | 105.1665
8 | 1.0928 | 0.01051 | -0.0485 | 103.9772
8.5 | 1.1433 | 0.01106 | -0.048 | 103.3725
9 | 1.1919 | 0.01177 | -0.0472 | 101.2659
9.5 | 1.2359 | 0.01294 | -0.0455 | 95.51
10 | 1.2819 | 0.01377 | -0.0443 | 93.0937
10.5 | 1.3247 | 0.01486 | -0.0426 | 89.1454
11 | 1.3651 | 0.01609 | -0.0406 | 84.8415
11.5 | 1.4028 | 0.01742 | -0.0382 | 80.5281
12 | 1.4366 | 0.01892 | -0.0353 | 75.9302
12.5 | 1.4559 | 0.02075 | -0.0301 | 70.1639
13 | 1.4766 | 0.02247 | -0.0257 | 65.7143
13.5 | 1.494 | 0.0246 | -0.0215 | 60.7317
14 | 1.5061 | 0.02734 | -0.0174 | 55.0878
14.5 | 1.5159 | 0.03038 | -0.0138 | 49.898
15 | 1.5116 | 0.03494 | -0.0102 | 43.2627
15.5 | 1.5018 | 0.04043 | -0.0076 | 37.1457
16 | 1.4751 | 0.04831 | -0.0063 | 30.5341
16.5 | 1.4506 | 0.05692 | -0.0072 | 25.4849
17 | 1.4098 | 0.06949 | -0.0115 | 20.2878
17.5 | 1.3587 | 0.08671 | -0.0208 | 15.6695
18 | 1.2879 | 0.11346 | -0.0381 | 11.3511

## 69. Re 4M Mach 0.25 (1)
BIGFOIL.COM POLAR EXPORT
NACA65-309 a=0.6
NACA65-309 a=0.6 |  |  |  | Cl Max: | 0.959 | at alpha= | 7.5 | deg
JavaFoil+Calcfoil stall+Eppler ext transition |  |  |  | L/D Max: | 146.55 | at alpha= | 3 | deg
Re: | 4000000 |  |  | Cd Min: | 0.0038 | at alpha= | 0 | deg
Mach: | 0.25 |  |  | Cl=0 at alpha= | -2.05 | deg
|  |  |  | @ Cl=0.1, Cd= | 0.005272
|  |  |  | @ Cl=0.4, Cd= | 0.08882
|  |  |  | @ Cl=0.6, Cd= | 0.08882
alpha (deg) | Cl | Cd | Cm | Cl/Cd
-13 | -0.062 | 0.08855 | -0.016 | -0.698
-12.5 | -0.059 | 0.08323 | -0.016 | -0.709
-12 | -0.123 | 0.08353 | -0.016 | -1.469
-11.5 | -0.197 | 0.07702 | -0.016 | -2.552
-11 | -0.254 | 0.07296 | -0.016 | -3.475
-10.5 | -0.3 | 0.06831 | -0.016 | -4.388
-10 | -0.332 | 0.0637 | -0.016 | -5.209
-9.5 | -0.357 | 0.0609 | -0.016 | -5.868
-9 | -0.376 | 0.05761 | -0.016 | -6.528
-8.5 | -0.387 | 0.05441 | -0.016 | -7.117
-8 | -0.391 | 0.05135 | -0.017 | -7.61
-7.5 | -0.386 | 0.04783 | -0.017 | -8.08
-7 | -0.375 | 0.04436 | -0.018 | -8.448
-6.5 | -0.356 | 0.04113 | -0.019 | -8.663
-6 | -0.331 | 0.03851 | -0.02 | -8.601
-5.5 | -0.372 | 0.00677 | -0.041 | -54.899
-5 | -0.327 | 0.00655 | -0.041 | -50.005
-4.5 | -0.278 | 0.00632 | -0.042 | -44.031
-4 | -0.226 | 0.00611 | -0.042 | -36.91
-3.5 | -0.17 | 0.00589 | -0.043 | -28.858
-3 | -0.113 | 0.00571 | -0.043 | -19.724
-2.5 | -0.054 | 0.00557 | -0.044 | -9.645
-2 | 0.006 | 0.00548 | -0.044 | 1.068
-1.5 | 0.066 | 0.00534 | -0.045 | 12.324
-1 | 0.126 | 0.00522 | -0.045 | 24.139
-0.5 | 0.186 | 0.00382 | -0.046 | 48.799
0 | 0.247 | 0.0038 | -0.047 | 64.966
0.5 | 0.307 | 0.00381 | -0.047 | 80.474
1 | 0.367 | 0.00383 | -0.048 | 95.959
1.5 | 0.427 | 0.00388 | -0.048 | 110.03
2 | 0.486 | 0.00394 | -0.049 | 123.357
2.5 | 0.544 | 0.004 | -0.049 | 136.052
3 | 0.602 | 0.00411 | -0.05 | 146.55
3.5 | 0.659 | 0.00633 | -0.051 | 104.013
4 | 0.713 | 0.00625 | -0.051 | 114.124
4.5 | 0.764 | 0.00818 | -0.052 | 93.46
5 | 0.812 | 0.00854 | -0.052 | 95.063
5.5 | 0.855 | 0.009 | -0.053 | 94.954
6 | 0.893 | 0.00934 | -0.053 | 95.536
6.5 | 0.923 | 0.00991 | -0.054 | 93.106
7 | 0.946 | 0.01044 | -0.054 | 90.589
7.5 | 0.959 | 0.01107 | -0.055 | 86.627
8 | 0.951 | 0.0116 | -0.055 | 81.967
8.5 | 0.754 | 0.05125 | -0.028 | 14.715
9 | 0.718 | 0.05585 | -0.026 | 12.863
9.5 | 0.672 | 0.06056 | -0.026 | 11.099
10 | 0.614 | 0.06571 | -0.026 | 9.344
10.5 | 0.546 | 0.06932 | -0.026 | 7.881
11 | 0.47 | 0.07474 | -0.027 | 6.294
11.5 | 0.388 | 0.07864 | -0.027 | 4.933
12 | 0.298 | 0.08445 | -0.027 | 3.534
12.5 | 0.192 | 0.08882 | -0.028 | 2.165

## 70. Re 4M Mach 0.25 (2)
BIGFOIL.COM POLAR EXPORT
NACA65-309 a=0.6
NACA65-309 a=0.6 |  |  |  | Cl Max: | 1.3009 | at alpha= | 10.5 | deg
XFOIL ncrit=9 |  |  |  | L/D Max: | 128.333 | at alpha= | 2 | deg
Re: | 4000000 |  |  | Cd Min: | 0.18744 | at alpha= | 15.5 | deg
Mach: | 0.25 |  |  | Cl=0 at alpha= | -2.117 | deg
|  |  |  | @ Cl=0.1, Cd= | 0.0053551
|  |  |  | @ Cl=0.4, Cd= | 0.0034822
|  |  |  | @ Cl=0.6, Cd= | 0.006193
alpha (deg) | Cl | Cd | Cm | Cl/Cd
-11 | -0.4856 | 0.11312 | -0.0156 | -4.2928
-10.5 | -0.4642 | 0.10236 | -0.025 | -4.535
-10 | -0.4741 | 0.09178 | -0.0294 | -5.1656
-9.5 | -0.4689 | 0.0845 | -0.033 | -5.5491
-9 | -0.4722 | 0.07609 | -0.0374 | -6.2058
-8.5 | -0.5085 | 0.06449 | -0.0456 | -7.8849
-7.5 | -0.6176 | 0.01454 | -0.052 | -42.4759
-7 | -0.5638 | 0.01265 | -0.0512 | -44.5692
-6.5 | -0.5101 | 0.01062 | -0.0504 | -48.032
-6 | -0.4538 | 0.00938 | -0.0498 | -48.3795
-5.5 | -0.3958 | 0.00872 | -0.0495 | -45.3899
-4.5 | -0.2808 | 0.00716 | -0.0491 | -39.2179
-3.5 | -0.1635 | 0.00628 | -0.0492 | -26.035
-2.5 | -0.0452 | 0.00584 | -0.0498 | -7.7397
-2 | 0.0138 | 0.00561 | -0.0501 | 2.4599
-1.5 | 0.0731 | 0.00546 | -0.0505 | 13.3883
-1 | 0.1321 | 0.00523 | -0.0509 | 25.2581
0 | 0.2469 | 0.00385 | -0.052 | 64.1299
0.5 | 0.3052 | 0.00356 | -0.0524 | 85.7303
1 | 0.3635 | 0.00337 | -0.0528 | 107.8635
2 | 0.4774 | 0.00372 | -0.053 | 128.3333
2.5 | 0.5288 | 0.00474 | -0.0524 | 111.5612
3 | 0.578 | 0.00589 | -0.0514 | 98.1324
3.5 | 0.6281 | 0.00658 | -0.0501 | 95.4559
4 | 0.6828 | 0.00692 | -0.0496 | 98.6705
4.5 | 0.7481 | 0.00727 | -0.0514 | 102.9023
5 | 0.8037 | 0.00771 | -0.0511 | 104.2412
5.5 | 0.8596 | 0.00811 | -0.0507 | 105.9926
6 | 0.9137 | 0.00872 | -0.05 | 104.7821
6.5 | 0.969 | 0.00916 | -0.0494 | 105.786
7 | 1.0227 | 0.00978 | -0.0486 | 104.5706
7.5 | 1.0742 | 0.01061 | -0.0472 | 101.2441
8 | 1.1259 | 0.01138 | -0.0458 | 98.9367
8.5 | 1.1741 | 0.01247 | -0.0439 | 94.154
9 | 1.216 | 0.0142 | -0.0409 | 85.6338
9.5 | 1.2568 | 0.01605 | -0.0378 | 78.3053
10 | 1.289 | 0.01906 | -0.0337 | 67.6285
10.5 | 1.3009 | 0.02472 | -0.0276 | 52.6254
11 | 1.2574 | 0.03471 | -0.0165 | 36.2259
11.5 | 1.1895 | 0.04583 | -0.0077 | 25.9546
12 | 1.1286 | 0.05716 | -0.0054 | 19.7446
12.5 | 1.0566 | 0.07268 | -0.0101 | 14.5377
13 | 1.0231 | 0.08636 | -0.0185 | 11.8469
13.5 | 0.9806 | 0.11229 | -0.0362 | 8.7327
14 | 0.914 | 0.1431 | -0.0538 | 6.3871
14.5 | 0.8924 | 0.16247 | -0.0639 | 5.4927
15 | 0.8893 | 0.17682 | -0.0712 | 5.0294
15.5 | 0.8974 | 0.18744 | -0.0768 | 4.7877

## 71. Re 4M Mach 0.50 (1)
BIGFOIL.COM POLAR EXPORT
NACA65-309 a=0.6
NACA65-309 a=0.6 |  |  |  | Cl Max: | 1.142 | at alpha= | 20 | deg
JavaFoil+Calcfoil stall+Eppler ext transition |  |  |  | L/D Max: | 159.529 | at alpha= | 2.5 | deg
Re: | 4000000 |  |  | Cd Min: | 0.00368 | at alpha= | 1.5 | deg
Mach: | 0.5 |  |  | Cl=0 at alpha= | -2.0522 | deg
|  |  |  | @ Cl=0.1, Cd= | 0.0053523
|  |  |  | @ Cl=0.4, Cd= | 0.003894
|  |  |  | @ Cl=0.6, Cd= | 0.0037992
alpha (deg) | Cl | Cd | Cm | Cl/Cd
-20 | -0.953 | 0.16277 | -0.017 | -5.856
-19.5 | -0.927 | 0.15792 | -0.017 | -5.867
-19 | -0.9 | 0.15278 | -0.017 | -5.893
-18.5 | -0.875 | 0.14805 | -0.017 | -5.907
-18 | -0.849 | 0.14354 | -0.018 | -5.913
-17.5 | -0.823 | 0.13766 | -0.018 | -5.976
-17 | -0.795 | 0.13223 | -0.017 | -6.01
-16.5 | -0.768 | 0.12753 | -0.018 | -6.025
-16 | -0.742 | 0.12318 | -0.018 | -6.026
-15.5 | -0.716 | 0.11701 | -0.018 | -6.122
-15 | -0.69 | 0.12754 | -0.018 | -5.406
-14.5 | -0.663 | 0.1093 | -0.018 | -6.067
-14 | -0.636 | 0.10078 | -0.018 | -6.315
-13.5 | -0.61 | 0.09175 | -0.018 | -6.648
-13 | -0.584 | 0.08516 | -0.019 | -6.857
-12.5 | -0.558 | 0.07966 | -0.019 | -7
-12 | -0.531 | 0.07525 | -0.02 | -7.059
-11.5 | -0.503 | 0.0829 | -0.019 | -6.071
-11 | -0.477 | 0.07441 | -0.019 | -6.411
-10.5 | -0.451 | 0.06737 | -0.019 | -6.689
-10 | -0.425 | 0.06176 | -0.02 | -6.874
-9.5 | -0.399 | 0.05735 | -0.021 | -6.949
-9 | -0.373 | 0.05286 | -0.022 | -7.049
-8.5 | -0.344 | 0.06543 | -0.019 | -5.251
-8 | -0.317 | 0.0545 | -0.019 | -5.814
-7.5 | -0.29 | 0.04969 | -0.02 | -5.844
-7 | -0.264 | 0.04506 | -0.021 | -5.859
-6.5 | -0.238 | 0.04204 | -0.022 | -5.652
-6 | -0.21 | 0.04203 | -0.02 | -5.007
-5.5 | -0.184 | 0.03932 | -0.02 | -4.674
-5 | -0.195 | 0.03724 | -0.02 | -5.248
-4.5 | -0.225 | 0.03494 | -0.021 | -6.429
-4 | -0.24 | 0.00638 | -0.047 | -37.585
-3.5 | -0.186 | 0.00611 | -0.048 | -30.376
-3 | -0.124 | 0.00589 | -0.048 | -21.116
-2.5 | -0.06 | 0.0057 | -0.049 | -10.477
-2 | 0.007 | 0.00554 | -0.05 | 1.177
-1.5 | 0.073 | 0.0054 | -0.05 | 13.588
-1 | 0.141 | 0.00528 | -0.051 | 26.662
-0.5 | 0.208 | 0.00383 | -0.051 | 54.366
0 | 0.276 | 0.00384 | -0.052 | 71.885
0.5 | 0.343 | 0.00386 | -0.053 | 88.821
1 | 0.41 | 0.0039 | -0.053 | 105.188
1.5 | 0.477 | 0.00368 | -0.054 | 129.817
2 | 0.542 | 0.00371 | -0.055 | 146.037
2.5 | 0.607 | 0.00381 | -0.055 | 159.529
3 | 0.67 | 0.00819 | -0.056 | 81.767
3.5 | 0.731 | 0.00866 | -0.056 | 84.402
4 | 0.787 | 0.00905 | -0.057 | 86.923
4.5 | 0.834 | 0.00927 | -0.058 | 89.95
5 | 0.867 | 0.0099 | -0.058 | 87.658
5.5 | 0.874 | 0.01068 | -0.059 | 81.821
6 | 0.66 | 0.03985 | -0.029 | 16.572
6.5 | 0.451 | 0.0424 | -0.029 | 10.646
7 | 0.476 | 0.04747 | -0.027 | 10.032
7.5 | 0.615 | 0.01317 | -0.061 | 46.679
8 | 0.53 | 0.05019 | -0.032 | 10.566
8.5 | 0.554 | 0.05577 | -0.029 | 9.94
9 | 0.579 | 0.06385 | -0.028 | 9.075
9.5 | 0.733 | 0.01638 | -0.063 | 44.753
10 | 0.636 | 0.06153 | -0.036 | 10.344
10.5 | 0.658 | 0.06913 | -0.032 | 9.516
11 | 0.683 | 0.07781 | -0.032 | 8.777
11.5 | 0.708 | 0.0876 | -0.032 | 8.087
12 | 0.735 | 0.07817 | -0.035 | 9.406
12.5 | 0.76 | 0.08569 | -0.034 | 8.871
13 | 0.785 | 0.09537 | -0.035 | 8.233
13.5 | 0.811 | 0.10263 | -0.036 | 7.903
14 | 0.837 | 0.10564 | -0.036 | 7.919
14.5 | 0.862 | 0.10922 | -0.037 | 7.888
15 | 0.886 | 0.11515 | -0.037 | 7.698
15.5 | 0.914 | 0.12066 | -0.039 | 7.572
16 | 0.939 | 0.12691 | -0.04 | 7.402
16.5 | 0.963 | 0.13073 | -0.04 | 7.365
17 | 0.988 | 0.13516 | -0.041 | 7.31
17.5 | 1.014 | 0.13994 | -0.042 | 7.248
18 | 1.042 | 0.1445 | -0.044 | 7.214
18.5 | 1.064 | 0.14767 | -0.043 | 7.206
19 | 1.089 | 0.15303 | -0.044 | 7.116
19.5 | 1.114 | 0.154 | -0.045 | 7.233
20 | 1.142 | 0.16114 | -0.047 | 7.088

## 72. Re 4M Mach 0.50 (2)
BIGFOIL.COM POLAR EXPORT
NACA65-309 a=0.6
NACA65-309 a=0.6 |  |  |  | Cl Max: | 1.0659 | at alpha= | 7 | deg
XFOIL ncrit=9 |  |  |  | L/D Max: | 137.486 | at alpha= | 1.5 | deg
Re: | 4000000 |  |  | Cd Min: | 0.27702 | at alpha= | -20 | deg
Mach: | 0.5 |  |  | Cl=0 at alpha= | -2.1228 | deg
|  |  |  | @ Cl=0.1, Cd= | 0.0055508
|  |  |  | @ Cl=0.4, Cd= | 0.0035456
|  |  |  | @ Cl=0.6, Cd= | 0.0054864
alpha (deg) | Cl | Cd | Cm | Cl/Cd
-20 | -0.8263 | 0.27702 | 0.073 | -2.9828
-19.5 | -0.8034 | 0.26842 | 0.0676 | -2.9931
-19 | -0.7803 | 0.25997 | 0.0622 | -3.0015
-18.5 | -0.7573 | 0.25144 | 0.0568 | -3.0119
-18 | -0.7345 | 0.24271 | 0.0516 | -3.0262
-17.5 | -0.712 | 0.23404 | 0.0464 | -3.0422
-17 | -0.6895 | 0.22525 | 0.0412 | -3.061
-16.5 | -0.6675 | 0.21663 | 0.0361 | -3.0813
-16 | -0.6469 | 0.20783 | 0.031 | -3.1126
-15.5 | -0.6244 | 0.20009 | 0.026 | -3.1206
-15 | -0.6026 | 0.19179 | 0.0212 | -3.142
-14.5 | -0.5801 | 0.18337 | 0.0164 | -3.1635
-14 | -0.5597 | 0.17491 | 0.0117 | -3.1999
-13.5 | -0.5397 | 0.16648 | 0.007 | -3.2418
-13 | -0.5208 | 0.15798 | 0.0025 | -3.2966
-12 | -0.4823 | 0.14017 | -0.0087 | -3.4408
-11.5 | -0.4713 | 0.13137 | -0.0123 | -3.5876
-11 | -0.4561 | 0.12343 | -0.0164 | -3.6952
-10.5 | -0.4434 | 0.11451 | -0.0208 | -3.8722
-10 | -0.4317 | 0.10647 | -0.0252 | -4.0547
-9 | -0.4118 | 0.08985 | -0.0341 | -4.5832
-8.5 | -0.4067 | 0.08136 | -0.0388 | -4.9988
-8 | -0.3985 | 0.07415 | -0.043 | -5.3742
-7.5 | -0.3959 | 0.06643 | -0.0477 | -5.9597
-7 | -0.4094 | 0.05779 | -0.0543 | -7.0843
-6.5 | -0.4157 | 0.04866 | -0.061 | -8.543
-6 | -0.4061 | 0.03982 | -0.0643 | -10.1984
-5.5 | -0.3838 | 0.03098 | -0.0653 | -12.3886
-4.5 | -0.3099 | 0.01323 | -0.0617 | -23.424
-4 | -0.2509 | 0.00914 | -0.0597 | -27.4508
-3.5 | -0.1859 | 0.00748 | -0.0583 | -24.8529
-3 | -0.1197 | 0.00646 | -0.0575 | -18.5294
-2.5 | -0.0513 | 0.00608 | -0.0572 | -8.4375
-2 | 0.0167 | 0.0058 | -0.0573 | 2.8793
-1.5 | 0.0844 | 0.00559 | -0.0575 | 15.0984
-1 | 0.152 | 0.00542 | -0.0579 | 28.0443
-0.5 | 0.2179 | 0.00489 | -0.0583 | 44.5603
0 | 0.2822 | 0.00399 | -0.059 | 70.7268
0.5 | 0.3482 | 0.00367 | -0.0595 | 94.8774
1 | 0.4148 | 0.00351 | -0.0599 | 118.1766
1.5 | 0.4812 | 0.0035 | -0.0601 | 137.4857
2 | 0.5443 | 0.00397 | -0.0599 | 137.1033
2.5 | 0.5977 | 0.00543 | -0.0584 | 110.0737
3 | 0.6503 | 0.00672 | -0.0564 | 96.7708
3.5 | 0.7099 | 0.00716 | -0.0547 | 99.148
4 | 0.7697 | 0.0075 | -0.0525 | 102.6267
4.5 | 0.8433 | 0.00816 | -0.0532 | 103.3456
5 | 0.9064 | 0.00876 | -0.0513 | 103.4703
5.5 | 0.9629 | 0.0099 | -0.0478 | 97.2626
6 | 1.0097 | 0.01171 | -0.0425 | 86.2254
6.5 | 1.045 | 0.01553 | -0.0356 | 67.2891
7 | 1.0659 | 0.02425 | -0.0285 | 43.9546
7.5 | 1.0587 | 0.0323 | -0.0199 | 32.7771
8 | 1.0279 | 0.03844 | -0.0101 | 26.7404
8.5 | 0.9937 | 0.04566 | -0.005 | 21.763
9 | 0.9603 | 0.05429 | -0.0044 | 17.6883
9.5 | 0.9276 | 0.06488 | -0.0083 | 14.2972
10 | 0.8967 | 0.07866 | -0.0173 | 11.3997
10.5 | 0.8762 | 0.09699 | -0.031 | 9.0339
11 | 0.8671 | 0.11104 | -0.0397 | 7.8089
11.5 | 0.8644 | 0.1236 | -0.047 | 6.9935
12 | 0.8641 | 0.13616 | -0.0542 | 6.3462

## 73. Re 5M Mach 0.00 (1)
BIGFOIL.COM POLAR EXPORT
NACA65-309 a=0.6
NACA65-309 a=0.6 |  |  |  | Cl Max: | 0.985 | at alpha= | 8.5 | deg
JavaFoil+Calcfoil stall+Eppler ext transition |  |  |  | L/D Max: | 143.433 | at alpha= | 3 | deg
Re: | 5000000 |  |  | Cd Min: | 0.00374 | at alpha= | 0.5 | deg
Mach: | 0 |  |  | Cl=0 at alpha= | -2.0517 | deg
|  |  |  | @ Cl=0.1, Cd= | 0.0051255
|  |  |  | @ Cl=0.4, Cd= | 0.0037852
|  |  |  | @ Cl=0.6, Cd= | 0.09434
alpha (deg) | Cl | Cd | Cm | Cl/Cd
-15 | -0.312 | 0.11069 | -0.014 | -2.815
-14.5 | -0.33 | 0.10369 | -0.014 | -3.184
-14 | -0.349 | 0.09876 | -0.014 | -3.537
-13.5 | -0.369 | 0.09255 | -0.015 | -3.982
-13 | -0.388 | 0.08798 | -0.015 | -4.409
-12.5 | -0.407 | 0.08415 | -0.015 | -4.832
-12 | -0.424 | 0.07995 | -0.015 | -5.307
-11.5 | -0.44 | 0.07535 | -0.015 | -5.846
-11 | -0.454 | 0.07159 | -0.015 | -6.346
-10.5 | -0.463 | 0.06719 | -0.015 | -6.897
-10 | -0.465 | 0.06318 | -0.016 | -7.356
-9.5 | -0.463 | 0.05906 | -0.016 | -7.832
-9 | -0.457 | 0.05529 | -0.016 | -8.257
-8.5 | -0.446 | 0.05218 | -0.017 | -8.555
-8 | -0.432 | 0.04897 | -0.017 | -8.821
-7.5 | -0.414 | 0.04588 | -0.018 | -9.016
-7 | -0.394 | 0.04068 | -0.021 | -9.673
-6.5 | -0.45 | 0.00692 | -0.038 | -65.132
-6 | -0.412 | 0.00671 | -0.039 | -61.371
-5.5 | -0.369 | 0.00644 | -0.039 | -57.242
-5 | -0.322 | 0.00621 | -0.04 | -51.851
-4.5 | -0.272 | 0.006 | -0.04 | -45.383
-4 | -0.22 | 0.00581 | -0.041 | -37.841
-3.5 | -0.165 | 0.00567 | -0.041 | -29.14
-3 | -0.109 | 0.00551 | -0.042 | -19.84
-2.5 | -0.052 | 0.00541 | -0.042 | -9.623
-2 | 0.006 | 0.00529 | -0.043 | 1.071
-1.5 | 0.064 | 0.0052 | -0.044 | 12.256
-1 | 0.122 | 0.00508 | -0.044 | 24.002
-0.5 | 0.18 | 0.00377 | -0.045 | 47.855
0 | 0.239 | 0.00376 | -0.045 | 63.475
0.5 | 0.297 | 0.00374 | -0.046 | 79.441
1 | 0.355 | 0.00377 | -0.046 | 94.292
1.5 | 0.414 | 0.00379 | -0.047 | 109.147
2 | 0.47 | 0.00386 | -0.047 | 121.846
2.5 | 0.527 | 0.00396 | -0.048 | 133.12
3 | 0.584 | 0.00407 | -0.048 | 143.433
3.5 | 0.639 | 0.00603 | -0.049 | 105.865
4 | 0.692 | 0.00619 | -0.05 | 111.864
4.5 | 0.743 | 0.00639 | -0.05 | 116.18
5 | 0.791 | 0.00628 | -0.051 | 125.943
5.5 | 0.836 | 0.00834 | -0.051 | 100.257
6 | 0.877 | 0.00868 | -0.052 | 101.021
6.5 | 0.914 | 0.0091 | -0.052 | 100.475
7 | 0.945 | 0.00951 | -0.053 | 99.44
7.5 | 0.971 | 0.01003 | -0.053 | 96.851
8 | 0.984 | 0.0105 | -0.054 | 93.684
8.5 | 0.985 | 0.01115 | -0.054 | 88.289
9 | 0.977 | 0.01168 | -0.055 | 83.623
9.5 | 0.958 | 0.01233 | -0.055 | 77.667
10 | 0.767 | 0.05991 | -0.029 | 12.795
10.5 | 0.741 | 0.06578 | -0.027 | 11.266
11 | 0.714 | 0.06924 | -0.028 | 10.311
11.5 | 0.682 | 0.07478 | -0.027 | 9.121
12 | 0.65 | 0.07807 | -0.028 | 8.32
12.5 | 0.614 | 0.08509 | -0.027 | 7.222
13 | 0.58 | 0.08925 | -0.027 | 6.493
13.5 | 0.545 | 0.09434 | -0.027 | 5.775

## 74. Re 5M Mach 0.00 (2)
BIGFOIL.COM POLAR EXPORT
NACA65-309 a=0.6
NACA65-309 a=0.6 |  |  |  | Cl Max: | 1.5661 | at alpha= | 15 | deg
XFOIL ncrit=9 |  |  |  | L/D Max: | 120.266 | at alpha= | 1.5 | deg
Re: | 5000000 |  |  | Cd Min: | 0.08279 | at alpha= | 18 | deg
Mach: | 0 |  |  | Cl=0 at alpha= | -2.1116 | deg
|  |  |  | @ Cl=0.1, Cd= | 0.005104
|  |  |  | @ Cl=0.4, Cd= | 0.0033718
|  |  |  | @ Cl=0.6, Cd= | 0.0061262
alpha (deg) | Cl | Cd | Cm | Cl/Cd
-14 | -1.1697 | 0.0316 | -0.0532 | -37.0158
-13.5 | -1.1728 | 0.02404 | -0.0505 | -48.7854
-13 | -1.1477 | 0.02054 | -0.0481 | -55.8763
-12.5 | -1.1106 | 0.01804 | -0.0467 | -61.5632
-12 | -1.0673 | 0.01623 | -0.0459 | -65.7609
-11.5 | -1.02 | 0.01494 | -0.0454 | -68.2731
-11 | -0.9707 | 0.0139 | -0.0451 | -69.8345
-10.5 | -0.9197 | 0.01312 | -0.045 | -70.0991
-10 | -0.8671 | 0.01258 | -0.045 | -68.9269
-9.5 | -0.8136 | 0.01218 | -0.0451 | -66.798
-9 | -0.7606 | 0.01158 | -0.0451 | -65.6822
-8.5 | -0.7116 | 0.00984 | -0.0446 | -72.3171
-8 | -0.6577 | 0.00925 | -0.0447 | -71.1027
-7.5 | -0.6032 | 0.00878 | -0.0448 | -68.7016
-7 | -0.5486 | 0.0083 | -0.045 | -66.0964
-6.5 | -0.4933 | 0.00792 | -0.0452 | -62.2854
-6 | -0.4374 | 0.0077 | -0.0455 | -56.8052
-5.5 | -0.3829 | 0.00702 | -0.0456 | -54.5442
-5 | -0.3269 | 0.00669 | -0.0459 | -48.864
-4.5 | -0.2708 | 0.00639 | -0.0462 | -42.3787
-4 | -0.2143 | 0.00614 | -0.0466 | -34.9023
-3.5 | -0.1578 | 0.00589 | -0.0469 | -26.7912
-3 | -0.1011 | 0.00566 | -0.0473 | -17.8622
-2.5 | -0.0442 | 0.00553 | -0.0477 | -7.9928
-2 | 0.0127 | 0.00534 | -0.0481 | 2.3783
-1.5 | 0.0699 | 0.00521 | -0.0486 | 13.4165
-1 | 0.1267 | 0.00501 | -0.0491 | 25.2894
-0.5 | 0.1828 | 0.00446 | -0.0496 | 40.9865
0 | 0.2385 | 0.00387 | -0.0501 | 61.6279
0.5 | 0.2944 | 0.00348 | -0.0506 | 84.5977
1 | 0.3509 | 0.00331 | -0.051 | 106.0121
1.5 | 0.4065 | 0.00338 | -0.0513 | 120.2663
2 | 0.4592 | 0.00394 | -0.0513 | 116.5482
2.5 | 0.51 | 0.00487 | -0.051 | 104.7228
3 | 0.5604 | 0.0057 | -0.0506 | 98.3158
3.5 | 0.6115 | 0.00625 | -0.05 | 97.84
4 | 0.6622 | 0.00653 | -0.0492 | 101.4089
4.5 | 0.7181 | 0.00679 | -0.0495 | 105.7585
5 | 0.7772 | 0.00716 | -0.0508 | 108.5475
5.5 | 0.8311 | 0.00749 | -0.0508 | 110.9613
6 | 0.8838 | 0.00795 | -0.0506 | 111.1698
6.5 | 0.9372 | 0.0083 | -0.0506 | 112.9157
7 | 0.9897 | 0.00871 | -0.0505 | 113.628
8 | 1.0919 | 0.00977 | -0.0499 | 111.7605
8.5 | 1.1423 | 0.0103 | -0.0495 | 110.9029
9 | 1.1907 | 0.01102 | -0.0488 | 108.049
9.5 | 1.2379 | 0.0118 | -0.0478 | 104.9068
10 | 1.2854 | 0.01245 | -0.0471 | 103.245
10.5 | 1.3306 | 0.01328 | -0.0459 | 100.1958
11 | 1.3741 | 0.0142 | -0.0446 | 96.7676
11.5 | 1.4154 | 0.01521 | -0.0429 | 93.0572
12 | 1.4539 | 0.01636 | -0.0409 | 88.8692
12.5 | 1.4882 | 0.01773 | -0.0383 | 83.9368
13 | 1.5131 | 0.01914 | -0.034 | 79.0543
13.5 | 1.5325 | 0.0207 | -0.0293 | 74.0338
14 | 1.546 | 0.02297 | -0.0245 | 67.3052
14.5 | 1.5604 | 0.02529 | -0.0205 | 61.7003
15 | 1.5661 | 0.02849 | -0.0164 | 54.9702
15.5 | 1.5508 | 0.03387 | -0.0119 | 45.7868
16 | 1.5238 | 0.04095 | -0.0086 | 37.2112
16.5 | 1.5077 | 0.0476 | -0.0076 | 31.6744
17 | 1.4792 | 0.05665 | -0.0084 | 26.1112
17.5 | 1.4567 | 0.06626 | -0.0114 | 21.9846
18 | 1.4052 | 0.08279 | -0.0195 | 16.9731

## 75. Re 5M Mach 0.10 (1)
BIGFOIL.COM POLAR EXPORT
NACA65-309 a=0.6
NACA65-309 a=0.6 |  |  |  | Cl Max: | 0.981 | at alpha= | 8 | deg
JavaFoil+Calcfoil stall+Eppler ext transition |  |  |  | L/D Max: | 144.052 | at alpha= | 3 | deg
Re: | 5000000 |  |  | Cd Min: | 0.00375 | at alpha= | 0 | deg
Mach: | 0.1 |  |  | Cl=0 at alpha= | -2.0517 | deg
|  |  |  | @ Cl=0.1, Cd= | 0.0051373
|  |  |  | @ Cl=0.4, Cd= | 0.0037991
|  |  |  | @ Cl=0.6, Cd= | 0.09014
alpha (deg) | Cl | Cd | Cm | Cl/Cd
-14.5 | -0.29 | 0.10365 | -0.014 | -2.8
-14 | -0.311 | 0.09939 | -0.015 | -3.134
-13.5 | -0.333 | 0.09319 | -0.015 | -3.575
-13 | -0.355 | 0.0887 | -0.015 | -4.004
-12.5 | -0.377 | 0.08441 | -0.015 | -4.466
-12 | -0.398 | 0.07984 | -0.015 | -4.983
-11.5 | -0.418 | 0.07522 | -0.015 | -5.551
-11 | -0.435 | 0.07191 | -0.015 | -6.045
-10.5 | -0.447 | 0.06713 | -0.015 | -6.66
-10 | -0.451 | 0.06288 | -0.016 | -7.179
-9.5 | -0.452 | 0.05923 | -0.016 | -7.629
-9 | -0.448 | 0.05585 | -0.016 | -8.028
-8.5 | -0.44 | 0.0522 | -0.017 | -8.436
-8 | -0.428 | 0.04905 | -0.017 | -8.723
-7.5 | -0.411 | 0.04618 | -0.018 | -8.896
-7 | -0.391 | 0.04171 | -0.02 | -9.368
-6.5 | -0.45 | 0.00692 | -0.038 | -65.038
-6 | -0.412 | 0.00673 | -0.039 | -61.186
-5.5 | -0.37 | 0.00649 | -0.039 | -56.919
-5 | -0.323 | 0.00627 | -0.04 | -51.502
-4.5 | -0.273 | 0.00605 | -0.041 | -45.175
-4 | -0.221 | 0.00586 | -0.041 | -37.649
-3.5 | -0.166 | 0.00565 | -0.042 | -29.372
-3 | -0.11 | 0.00555 | -0.042 | -19.766
-2.5 | -0.052 | 0.00542 | -0.043 | -9.659
-2 | 0.006 | 0.00532 | -0.043 | 1.072
-1.5 | 0.064 | 0.00518 | -0.044 | 12.371
-1 | 0.123 | 0.00511 | -0.044 | 24.014
-0.5 | 0.181 | 0.00376 | -0.045 | 48.282
0 | 0.24 | 0.00375 | -0.045 | 64.07
0.5 | 0.299 | 0.00378 | -0.046 | 79.047
1 | 0.357 | 0.00377 | -0.046 | 94.689
1.5 | 0.416 | 0.00381 | -0.047 | 109.056
2 | 0.473 | 0.00387 | -0.048 | 122.25
2.5 | 0.53 | 0.00394 | -0.048 | 134.414
3 | 0.586 | 0.00407 | -0.049 | 144.052
3.5 | 0.642 | 0.00607 | -0.049 | 105.749
4 | 0.695 | 0.00625 | -0.05 | 111.292
4.5 | 0.746 | 0.00638 | -0.05 | 117.025
5 | 0.794 | 0.00634 | -0.051 | 125.39
5.5 | 0.839 | 0.00843 | -0.051 | 99.587
6 | 0.88 | 0.00871 | -0.052 | 101.08
6.5 | 0.916 | 0.00917 | -0.052 | 99.824
7 | 0.946 | 0.00959 | -0.053 | 98.723
7.5 | 0.971 | 0.01013 | -0.053 | 95.801
8 | 0.981 | 0.0106 | -0.054 | 92.529
8.5 | 0.979 | 0.01114 | -0.054 | 87.875
9 | 0.967 | 0.01181 | -0.055 | 81.897
9.5 | 0.776 | 0.05527 | -0.031 | 14.04
10 | 0.75 | 0.0606 | -0.028 | 12.377
10.5 | 0.721 | 0.06648 | -0.027 | 10.848
11 | 0.69 | 0.06955 | -0.028 | 9.917
11.5 | 0.654 | 0.07453 | -0.028 | 8.772
12 | 0.615 | 0.0811 | -0.027 | 7.589
12.5 | 0.577 | 0.08621 | -0.027 | 6.691
13 | 0.538 | 0.09014 | -0.028 | 5.972

## 76. Re 5M Mach 0.10 (2)
BIGFOIL.COM POLAR EXPORT
NACA65-309 a=0.6
NACA65-309 a=0.6 |  |  |  | Cl Max: | 1.5262 | at alpha= | 14.5 | deg
XFOIL ncrit=9 |  |  |  | L/D Max: | 120.59 | at alpha= | 1.5 | deg
Re: | 5000000 |  |  | Cd Min: | 0.22096 | at alpha= | 17.5 | deg
Mach: | 0.1 |  |  | Cl=0 at alpha= | -2.1126 | deg
|  |  |  | @ Cl=0.1, Cd= | 0.0051115
|  |  |  | @ Cl=0.4, Cd= | 0.003397
|  |  |  | @ Cl=0.6, Cd= | 0.0060669
alpha (deg) | Cl | Cd | Cm | Cl/Cd
-15 | -0.5781 | 0.17325 | 0.0139 | -3.3368
-14.5 | -0.5621 | 0.16657 | 0.01 | -3.3746
-14 | -0.5482 | 0.1591 | 0.0061 | -3.4456
-12.5 | -1.0899 | 0.02421 | -0.0511 | -45.0186
-12 | -1.0645 | 0.01939 | -0.0491 | -54.8994
-11.5 | -1.0225 | 0.01706 | -0.048 | -59.9355
-11 | -0.9756 | 0.01537 | -0.0473 | -63.4743
-10.5 | -0.9261 | 0.01405 | -0.0468 | -65.9146
-10 | -0.8742 | 0.01313 | -0.0465 | -66.5804
-9.5 | -0.8205 | 0.01257 | -0.0464 | -65.2745
-9 | -0.7667 | 0.01197 | -0.0463 | -64.0518
-8 | -0.6627 | 0.00951 | -0.0456 | -69.6845
-7.5 | -0.6076 | 0.00902 | -0.0457 | -67.3614
-7 | -0.5526 | 0.00847 | -0.0457 | -65.242
-6.5 | -0.497 | 0.00801 | -0.0458 | -62.0474
-6 | -0.4407 | 0.00774 | -0.046 | -56.938
-5.5 | -0.3855 | 0.00709 | -0.0461 | -54.3724
-5 | -0.3291 | 0.00674 | -0.0463 | -48.8279
-4.5 | -0.2726 | 0.00642 | -0.0466 | -42.4611
-4 | -0.2157 | 0.00615 | -0.0469 | -35.0732
-3.5 | -0.1588 | 0.00591 | -0.0472 | -26.8697
-3 | -0.1017 | 0.00567 | -0.0476 | -17.9365
-2.5 | -0.0444 | 0.00554 | -0.048 | -8.0144
-2 | 0.0129 | 0.00534 | -0.0484 | 2.4157
-1.5 | 0.0703 | 0.00521 | -0.0489 | 13.4933
-1 | 0.1276 | 0.00502 | -0.0493 | 25.4183
-0.5 | 0.1839 | 0.00447 | -0.0499 | 41.1409
0 | 0.2399 | 0.00388 | -0.0504 | 61.8299
0.5 | 0.2962 | 0.00348 | -0.0509 | 85.1149
1.5 | 0.4088 | 0.00339 | -0.0516 | 120.59
2.5 | 0.5129 | 0.00488 | -0.0513 | 105.1025
3.5 | 0.6149 | 0.00627 | -0.0502 | 98.0702
4 | 0.666 | 0.00656 | -0.0494 | 101.5244
4.5 | 0.7221 | 0.00681 | -0.0497 | 106.0352
5 | 0.7817 | 0.00719 | -0.0509 | 108.7204
5.5 | 0.8359 | 0.00752 | -0.0509 | 111.1569
6 | 0.8889 | 0.00801 | -0.0506 | 110.9738
6.5 | 0.9428 | 0.00835 | -0.0506 | 112.9102
7 | 0.9956 | 0.00879 | -0.0504 | 113.2651
7.5 | 1.0466 | 0.00941 | -0.0499 | 111.2221
8 | 1.0985 | 0.00988 | -0.0495 | 111.1842
8.5 | 1.1491 | 0.01045 | -0.049 | 109.9617
9 | 1.1961 | 0.01139 | -0.0478 | 105.0132
9.5 | 1.2453 | 0.012 | -0.0471 | 103.775
10 | 1.2923 | 0.01276 | -0.046 | 101.2774
10.5 | 1.3369 | 0.01372 | -0.0445 | 97.4417
11 | 1.3796 | 0.01476 | -0.0428 | 93.4688
11.5 | 1.42 | 0.0159 | -0.0408 | 89.3082
12 | 1.4568 | 0.01724 | -0.0383 | 84.5012
12.5 | 1.4863 | 0.01885 | -0.0346 | 78.8488
13 | 1.5043 | 0.02057 | -0.0292 | 73.1308
13.5 | 1.5206 | 0.02263 | -0.0244 | 67.194
14 | 1.5248 | 0.02592 | -0.0191 | 58.8272
14.5 | 1.5262 | 0.0296 | -0.0145 | 51.5608
15 | 1.5135 | 0.03484 | -0.0102 | 43.4414
15.5 | 1.4914 | 0.04152 | -0.0072 | 35.92
16 | 1.4787 | 0.04783 | -0.0062 | 30.9157
16.5 | 1.4099 | 0.06247 | -0.0088 | 22.5692
17 | 0.9135 | 0.21431 | -0.0888 | 4.2625
17.5 | 0.9288 | 0.22096 | -0.0931 | 4.2035

## 77. Re 5M Mach 0.25 (1)
BIGFOIL.COM POLAR EXPORT
NACA65-309 a=0.6
NACA65-309 a=0.6 |  |  |  | Cl Max: | 0.96 | at alpha= | 7.5 | deg
JavaFoil+Calcfoil stall+Eppler ext transition |  |  |  | L/D Max: | 147.497 | at alpha= | 3 | deg
Re: | 5000000 |  |  | Cd Min: | 0.00375 | at alpha= | -0.5 | deg
Mach: | 0.25 |  |  | Cl=0 at alpha= | -2.05 | deg
|  |  |  | @ Cl=0.1, Cd= | 0.005142
|  |  |  | @ Cl=0.4, Cd= | 0.08726
|  |  |  | @ Cl=0.6, Cd= | 0.08726
alpha (deg) | Cl | Cd | Cm | Cl/Cd
-13 | -0.062 | 0.08687 | -0.016 | -0.712
-12.5 | -0.059 | 0.0818 | -0.016 | -0.722
-12 | -0.123 | 0.08259 | -0.016 | -1.486
-11.5 | -0.197 | 0.07706 | -0.016 | -2.552
-11 | -0.254 | 0.07241 | -0.016 | -3.502
-10.5 | -0.3 | 0.06791 | -0.016 | -4.415
-10 | -0.332 | 0.06333 | -0.017 | -5.241
-9.5 | -0.358 | 0.05989 | -0.017 | -5.969
-9 | -0.376 | 0.05687 | -0.017 | -6.615
-8.5 | -0.387 | 0.05339 | -0.017 | -7.257
-8 | -0.391 | 0.05052 | -0.017 | -7.739
-7.5 | -0.387 | 0.04721 | -0.017 | -8.19
-7 | -0.375 | 0.0438 | -0.018 | -8.563
-6.5 | -0.357 | 0.0406 | -0.02 | -8.789
-6 | -0.333 | 0.03714 | -0.022 | -8.961
-5.5 | -0.372 | 0.00659 | -0.041 | -56.43
-5 | -0.327 | 0.00633 | -0.041 | -51.671
-4.5 | -0.278 | 0.00611 | -0.042 | -45.542
-4 | -0.226 | 0.0059 | -0.042 | -38.235
-3.5 | -0.17 | 0.00568 | -0.043 | -29.909
-3 | -0.113 | 0.00556 | -0.043 | -20.232
-2.5 | -0.054 | 0.00544 | -0.044 | -9.868
-2 | 0.006 | 0.0053 | -0.044 | 1.105
-1.5 | 0.066 | 0.00521 | -0.045 | 12.636
-1 | 0.126 | 0.00509 | -0.045 | 24.756
-0.5 | 0.186 | 0.00375 | -0.046 | 49.656
0 | 0.247 | 0.00376 | -0.047 | 65.643
0.5 | 0.307 | 0.00376 | -0.047 | 81.648
1 | 0.367 | 0.00378 | -0.048 | 97.183
1.5 | 0.427 | 0.00382 | -0.048 | 111.961
2 | 0.486 | 0.00388 | -0.049 | 125.084
2.5 | 0.544 | 0.00399 | -0.049 | 136.256
3 | 0.602 | 0.00408 | -0.05 | 147.497
3.5 | 0.659 | 0.00611 | -0.051 | 107.716
4 | 0.713 | 0.00636 | -0.051 | 112.179
4.5 | 0.764 | 0.00651 | -0.052 | 117.476
5 | 0.812 | 0.00829 | -0.052 | 98.026
5.5 | 0.855 | 0.00868 | -0.053 | 98.592
6 | 0.893 | 0.00904 | -0.053 | 98.805
6.5 | 0.924 | 0.00955 | -0.054 | 96.712
7 | 0.946 | 0.01007 | -0.054 | 94.02
7.5 | 0.96 | 0.01066 | -0.055 | 90.075
8 | 0.952 | 0.01121 | -0.055 | 84.987
8.5 | 0.925 | 0.0118 | -0.056 | 78.38
9 | 0.72 | 0.05506 | -0.027 | 13.069
9.5 | 0.673 | 0.05923 | -0.027 | 11.365
10 | 0.614 | 0.06468 | -0.026 | 9.498
10.5 | 0.547 | 0.06836 | -0.027 | 7.996
11 | 0.471 | 0.07344 | -0.027 | 6.408
11.5 | 0.388 | 0.07826 | -0.027 | 4.958
12 | 0.299 | 0.08364 | -0.027 | 3.569
12.5 | 0.192 | 0.08726 | -0.029 | 2.205

## 78. Re 5M Mach 0.25 (2)
BIGFOIL.COM POLAR EXPORT
NACA65-309 a=0.6
NACA65-309 a=0.6 |  |  |  | Cl Max: | 1.3449 | at alpha= | 11 | deg
XFOIL ncrit=9 |  |  |  | L/D Max: | 124.147 | at alpha= | 1.5 | deg
Re: | 5000000 |  |  | Cd Min: | 0.19405 | at alpha= | 16 | deg
Mach: | 0.25 |  |  | Cl=0 at alpha= | -99 | deg
|  |  |  | @ Cl=0.1, Cd= | 0.00391
|  |  |  | @ Cl=0.4, Cd= | 0.0033771
|  |  |  | @ Cl=0.6, Cd= | 0.0060853
alpha (deg) | Cl | Cd | Cm | Cl/Cd
0 | 0.2478 | 0.00391 | -0.052 | 63.376
0.5 | 0.3058 | 0.0035 | -0.0525 | 87.3714
1 | 0.3643 | 0.00334 | -0.0529 | 109.0719
1.5 | 0.4221 | 0.0034 | -0.0532 | 124.1471
2 | 0.4765 | 0.00402 | -0.0531 | 118.5323
2.5 | 0.5286 | 0.00502 | -0.0527 | 105.2988
3 | 0.5806 | 0.0059 | -0.0521 | 98.4068
3.5 | 0.634 | 0.00641 | -0.0515 | 98.908
4 | 0.687 | 0.00669 | -0.0505 | 102.6906
4.5 | 0.7441 | 0.00697 | -0.0504 | 106.7575
5 | 0.8064 | 0.00734 | -0.0515 | 109.8638
5.5 | 0.8624 | 0.00775 | -0.0512 | 111.2774
6 | 0.9178 | 0.00823 | -0.0507 | 111.5188
6.5 | 0.9734 | 0.00868 | -0.0502 | 112.1429
7 | 1.0267 | 0.00937 | -0.0492 | 109.5731
7.5 | 1.081 | 0.00993 | -0.0483 | 108.862
8 | 1.1336 | 0.01063 | -0.0471 | 106.6416
8.5 | 1.1818 | 0.01178 | -0.0451 | 100.3226
9 | 1.2296 | 0.0129 | -0.0429 | 95.3178
9.5 | 1.2731 | 0.01444 | -0.0401 | 88.1648
10 | 1.31 | 0.01671 | -0.0364 | 78.3962
10.5 | 1.3355 | 0.02044 | -0.0315 | 65.3376
11 | 1.3449 | 0.02544 | -0.0252 | 52.8656
11.5 | 1.3243 | 0.03143 | -0.016 | 42.1349
12 | 1.2504 | 0.04337 | -0.007 | 28.831
12.5 | 1.1462 | 0.05987 | -0.0052 | 19.1448
13 | 1.1154 | 0.06986 | -0.0083 | 15.9662
13.5 | 1.0733 | 0.08433 | -0.0167 | 12.7274
14 | 1.0435 | 0.10215 | -0.0294 | 10.2154
14.5 | 0.9823 | 0.13401 | -0.0489 | 7.33
15 | 0.8976 | 0.17355 | -0.0699 | 5.172
15.5 | 0.9044 | 0.18434 | -0.0757 | 4.9062
16 | 0.9146 | 0.19405 | -0.081 | 4.7132

## 79. Re 5M Mach 0.50 (1)
BIGFOIL.COM POLAR EXPORT
NACA65-309 a=0.6
NACA65-309 a=0.6 |  |  |  | Cl Max: | 1.145 | at alpha= | 20 | deg
JavaFoil+Calcfoil stall+Eppler ext transition |  |  |  | L/D Max: | 160.898 | at alpha= | 2.5 | deg
Re: | 5000000 |  |  | Cd Min: | 0.00367 | at alpha= | 2 | deg
Mach: | 0.5 |  |  | Cl=0 at alpha= | -2.0522 | deg
|  |  |  | @ Cl=0.1, Cd= | 0.0052084
|  |  |  | @ Cl=0.4, Cd= | 0.003834
|  |  |  | @ Cl=0.6, Cd= | 0.0037592
alpha (deg) | Cl | Cd | Cm | Cl/Cd
-20 | -0.954 | 0.15726 | -0.017 | -6.068
-19.5 | -0.927 | 0.15421 | -0.017 | -6.01
-19 | -0.901 | 0.14904 | -0.017 | -6.043
-18.5 | -0.875 | 0.14432 | -0.017 | -6.062
-18 | -0.849 | 0.13981 | -0.018 | -6.072
-17.5 | -0.823 | 0.13414 | -0.018 | -6.139
-17 | -0.795 | 0.12994 | -0.018 | -6.122
-16.5 | -0.769 | 0.12426 | -0.018 | -6.187
-16 | -0.743 | 0.11999 | -0.018 | -6.189
-15.5 | -0.717 | 0.11419 | -0.018 | -6.276
-15 | -0.69 | 0.12356 | -0.018 | -5.581
-14.5 | -0.664 | 0.1077 | -0.018 | -6.161
-14 | -0.637 | 0.09724 | -0.019 | -6.55
-13.5 | -0.611 | 0.08946 | -0.019 | -6.827
-13 | -0.585 | 0.08366 | -0.02 | -6.99
-12.5 | -0.559 | 0.07767 | -0.02 | -7.192
-12 | -0.532 | 0.07343 | -0.02 | -7.247
-11.5 | -0.504 | 0.08209 | -0.019 | -6.135
-11 | -0.477 | 0.07221 | -0.019 | -6.611
-10.5 | -0.451 | 0.06637 | -0.02 | -6.796
-10 | -0.426 | 0.06051 | -0.021 | -7.033
-9.5 | -0.4 | 0.05549 | -0.023 | -7.209
-9 | -0.378 | 0.04757 | -0.026 | -7.95
-8.5 | -0.344 | 0.06302 | -0.019 | -5.453
-8 | -0.317 | 0.05446 | -0.019 | -5.821
-7.5 | -0.29 | 0.04915 | -0.02 | -5.91
-7 | -0.264 | 0.04449 | -0.021 | -5.942
-6.5 | -0.238 | 0.04126 | -0.022 | -5.767
-6 | -0.211 | 0.04141 | -0.02 | -5.083
-5.5 | -0.184 | 0.03914 | -0.02 | -4.696
-5 | -0.196 | 0.03692 | -0.02 | -5.297
-4.5 | -0.225 | 0.03461 | -0.021 | -6.494
-4 | -0.24 | 0.00616 | -0.047 | -38.939
-3.5 | -0.186 | 0.00593 | -0.048 | -31.27
-3 | -0.124 | 0.00567 | -0.048 | -21.922
-2.5 | -0.06 | 0.00549 | -0.049 | -10.873
-2 | 0.007 | 0.00539 | -0.05 | 1.209
-1.5 | 0.073 | 0.00526 | -0.05 | 13.96
-1 | 0.141 | 0.00513 | -0.051 | 27.428
-0.5 | 0.208 | 0.00375 | -0.051 | 55.507
0 | 0.276 | 0.00375 | -0.052 | 73.478
0.5 | 0.343 | 0.0038 | -0.053 | 90.356
1 | 0.41 | 0.00384 | -0.053 | 106.93
1.5 | 0.477 | 0.00388 | -0.054 | 123.035
2 | 0.542 | 0.00367 | -0.055 | 147.915
2.5 | 0.607 | 0.00377 | -0.055 | 160.898
3 | 0.67 | 0.00792 | -0.056 | 84.582
3.5 | 0.731 | 0.00836 | -0.056 | 87.513
4 | 0.787 | 0.00875 | -0.057 | 89.996
4.5 | 0.835 | 0.00921 | -0.058 | 90.621
5 | 0.868 | 0.00956 | -0.058 | 90.829
5.5 | 0.875 | 0.01031 | -0.059 | 84.834
6 | 0.812 | 0.01095 | -0.059 | 74.164
6.5 | 0.454 | 0.04076 | -0.033 | 11.142
7 | 0.476 | 0.04676 | -0.028 | 10.19
7.5 | 0.616 | 0.01275 | -0.061 | 48.294
8 | 0.533 | 0.04875 | -0.035 | 10.931
8.5 | 0.555 | 0.0548 | -0.03 | 10.125
9 | 0.58 | 0.06216 | -0.029 | 9.323
9.5 | 0.735 | 0.01568 | -0.063 | 46.904
10 | 0.759 | 0.01765 | -0.063 | 42.99
10.5 | 0.66 | 0.06766 | -0.035 | 9.753
11 | 0.683 | 0.07619 | -0.033 | 8.969
11.5 | 0.709 | 0.08593 | -0.033 | 8.246
12 | 0.739 | 0.07569 | -0.037 | 9.757
12.5 | 0.761 | 0.08362 | -0.036 | 9.105
13 | 0.786 | 0.09161 | -0.035 | 8.58
13.5 | 0.812 | 0.09995 | -0.036 | 8.121
14 | 0.837 | 0.10283 | -0.037 | 8.139
14.5 | 0.862 | 0.10636 | -0.037 | 8.104
15 | 0.887 | 0.11231 | -0.037 | 7.896
15.5 | 0.915 | 0.11762 | -0.04 | 7.776
16 | 0.94 | 0.1257 | -0.041 | 7.479
16.5 | 0.963 | 0.12726 | -0.04 | 7.568
17 | 0.988 | 0.13119 | -0.041 | 7.534
17.5 | 1.016 | 0.13467 | -0.043 | 7.541
18 | 1.044 | 0.14024 | -0.045 | 7.447
18.5 | 1.065 | 0.14553 | -0.043 | 7.315
19 | 1.089 | 0.14794 | -0.044 | 7.362
19.5 | 1.115 | 0.15308 | -0.045 | 7.281
20 | 1.145 | 0.1565 | -0.048 | 7.315

## 80. Re 5M Mach 0.50 (2)
BIGFOIL.COM POLAR EXPORT
NACA65-309 a=0.6
NACA65-309 a=0.6 |  |  |  | Cl Max: | 1.1247 | at alpha= | 20 | deg
XFOIL ncrit=9 |  |  |  | L/D Max: | 220 | at alpha= | -1 | deg
Re: | 5000000 |  |  | Cd Min: | 0.3024 | at alpha= | 20 | deg
Mach: | 0.5 |  |  | Cl=0 at alpha= | -2.0993 | deg
|  |  |  | @ Cl=0.1, Cd= | 0.00068415
|  |  |  | @ Cl=0.4, Cd= | 0.0034729
|  |  |  | @ Cl=0.6, Cd= | 0.0057009
alpha (deg) | Cl | Cd | Cm | Cl/Cd
-20 | -0.8266 | 0.27667 | 0.0729 | -2.9877
-19.5 | -0.8041 | 0.26845 | 0.0675 | -2.9953
-19 | -0.7811 | 0.25997 | 0.062 | -3.0046
-18.5 | -0.7582 | 0.2516 | 0.0567 | -3.0135
-18 | -0.735 | 0.24294 | 0.0516 | -3.0254
-17.5 | -0.7122 | 0.23428 | 0.0464 | -3.04
-17 | -0.6896 | 0.22551 | 0.0412 | -3.058
-16.5 | -0.6681 | 0.21701 | 0.036 | -3.0787
-16 | -0.6454 | 0.20787 | 0.031 | -3.1048
-15.5 | -0.6255 | 0.1988 | 0.0259 | -3.1464
-15 | -0.604 | 0.1906 | 0.0211 | -3.1689
-14.5 | -0.5821 | 0.18293 | 0.0163 | -3.1821
-14 | -0.5614 | 0.17475 | 0.0116 | -3.2126
-13.5 | -0.54 | 0.16651 | 0.007 | -3.243
-13 | -0.5205 | 0.158 | 0.0024 | -3.2943
-12 | -0.4898 | 0.13898 | -0.0076 | -3.5242
-11.5 | -0.4778 | 0.12968 | -0.0123 | -3.6845
-10.5 | -0.4444 | 0.11467 | -0.0207 | -3.8755
-10 | -0.4338 | 0.10593 | -0.0254 | -4.0952
-9.5 | -0.4216 | 0.09781 | -0.0298 | -4.3104
-9 | -0.4118 | 0.08971 | -0.0341 | -4.5903
-8.5 | -0.4066 | 0.08125 | -0.0388 | -5.0043
-7.5 | -0.372 | 0.051 | -0.0415 | -7.2941
-6.5 | -0.4083 | 0.03318 | -0.0555 | -12.3056
-6 | -0.4032 | 0.02443 | -0.0586 | -16.5043
-5.5 | -0.3818 | 0.01641 | -0.0597 | -23.2663
-5 | -0.3521 | 0.00854 | -0.0592 | -41.2295
-4.5 | -0.3109 | 0.00309 | -0.0579 | -100.6149
-4 | -0.2546 | 0.0013 | -0.0567 | -195.8462
-3.5 | -0.1888 | 0.00098 | -0.0558 | -192.6531
-3 | -0.1216 | 0.00085 | -0.0554 | -143.0588
-2.5 | -0.0541 | 0.00077 | -0.0552 | -70.2597
-2 | 0.0134 | 0.00073 | -0.0554 | 18.3562
-1.5 | 0.0804 | 0.00069 | -0.0557 | 116.5217
-1 | 0.1474 | 0.00067 | -0.0561 | 220
0 | 0.2835 | 0.00407 | -0.059 | 69.656
0.5 | 0.3489 | 0.00358 | -0.0595 | 97.4581
1 | 0.4157 | 0.00344 | -0.06 | 120.843
1.5 | 0.4817 | 0.00351 | -0.0603 | 137.2365
2 | 0.5417 | 0.00435 | -0.0598 | 124.5287
2.5 | 0.5969 | 0.00565 | -0.0586 | 105.646
3 | 0.6542 | 0.00659 | -0.0572 | 99.2716
3.5 | 0.7169 | 0.00695 | -0.0561 | 103.1511
4 | 0.778 | 0.00726 | -0.0543 | 107.1625
4.5 | 0.8416 | 0.00771 | -0.0526 | 109.1569
5 | 0.9121 | 0.0083 | -0.0522 | 109.8916
5.5 | 0.9721 | 0.00924 | -0.0492 | 105.2056
6 | 1.0235 | 0.01078 | -0.0444 | 94.9443
6.5 | 1.053 | 0.01499 | -0.0366 | 70.2468
7 | 1.0737 | 0.02369 | -0.0293 | 45.3229
7.5 | 1.0691 | 0.03151 | -0.0208 | 33.9289
8 | 1.0401 | 0.03754 | -0.0108 | 27.7064
8.5 | 1.0075 | 0.0443 | -0.0051 | 22.7427
9 | 0.9751 | 0.0525 | -0.0039 | 18.5733
9.5 | 0.9424 | 0.06266 | -0.007 | 15.0399
10 | 0.9106 | 0.07575 | -0.0151 | 12.0211
10.5 | 0.8883 | 0.09382 | -0.0288 | 9.4681
11 | 0.878 | 0.10832 | -0.038 | 8.1056
11.5 | 0.8675 | 0.12279 | -0.0468 | 7.0649
12 | 0.8653 | 0.13589 | -0.0542 | 6.3677
12.5 | 0.8674 | 0.14854 | -0.0613 | 5.8395
13 | 0.8747 | 0.16031 | -0.0677 | 5.4563
13.5 | 0.8847 | 0.17172 | -0.0739 | 5.152
14 | 0.897 | 0.1831 | -0.0801 | 4.899
14.5 | 0.9122 | 0.19362 | -0.0859 | 4.7113
15 | 0.9289 | 0.20367 | -0.0915 | 4.5608
15.5 | 0.9467 | 0.21339 | -0.0971 | 4.4365
16 | 0.9643 | 0.22379 | -0.1029 | 4.309
16.5 | 0.9795 | 0.23628 | -0.1092 | 4.1455
17 | 0.9995 | 0.24612 | -0.1148 | 4.061
17.5 | 1.0199 | 0.25585 | -0.1204 | 3.9863
18 | 1.0409 | 0.26545 | -0.126 | 3.9213
18.5 | 1.0628 | 0.27504 | -0.1314 | 3.8642
19 | 1.0839 | 0.28407 | -0.137 | 3.8156
19.5 | 1.1048 | 0.29288 | -0.1426 | 3.7722
20 | 1.1247 | 0.3024 | -0.1484 | 3.7192

## 81. Re 6M Mach 0.00 (1)
BIGFOIL.COM POLAR EXPORT
NACA65-309 a=0.6
NACA65-309 a=0.6 |  |  |  | Cl Max: | 0.986 | at alpha= | 8.5 | deg
JavaFoil+Calcfoil stall+Eppler ext transition |  |  |  | L/D Max: | 140.507 | at alpha= | 3 | deg
Re: | 6000000 |  |  | Cd Min: | 0.00373 | at alpha= | -0.5 | deg
Mach: | 0 |  |  | Cl=0 at alpha= | -2.0517 | deg
|  |  |  | @ Cl=0.1, Cd= | 0.0050155
|  |  |  | @ Cl=0.4, Cd= | 0.0037705
|  |  |  | @ Cl=0.6, Cd= | 0.09327
alpha (deg) | Cl | Cd | Cm | Cl/Cd
-12 | -0.424 | 0.07814 | -0.015 | -5.431
-11.5 | -0.441 | 0.07458 | -0.015 | -5.908
-11 | -0.454 | 0.07037 | -0.015 | -6.457
-10.5 | -0.464 | 0.06598 | -0.016 | -7.025
-10 | -0.465 | 0.06169 | -0.016 | -7.538
-9.5 | -0.463 | 0.0581 | -0.016 | -7.964
-9 | -0.457 | 0.05485 | -0.017 | -8.327
-8.5 | -0.447 | 0.05188 | -0.017 | -8.606
-8 | -0.432 | 0.04831 | -0.018 | -8.952
-7.5 | -0.414 | 0.0455 | -0.019 | -9.1
-7 | -0.484 | 0.00694 | -0.038 | -69.77
-6.5 | -0.45 | 0.00675 | -0.038 | -66.699
-6 | -0.412 | 0.00653 | -0.039 | -63.029
-5.5 | -0.369 | 0.00631 | -0.039 | -58.449
-5 | -0.322 | 0.00608 | -0.04 | -52.985
-4.5 | -0.272 | 0.00587 | -0.04 | -46.412
-4 | -0.22 | 0.00568 | -0.041 | -38.721
-3.5 | -0.165 | 0.00556 | -0.041 | -29.73
-3 | -0.109 | 0.0054 | -0.042 | -20.23
-2.5 | -0.052 | 0.00532 | -0.042 | -9.783
-2 | 0.006 | 0.00519 | -0.043 | 1.093
-1.5 | 0.064 | 0.00509 | -0.044 | 12.521
-1 | 0.122 | 0.00497 | -0.044 | 24.55
-0.5 | 0.18 | 0.00373 | -0.045 | 48.397
0 | 0.239 | 0.00373 | -0.045 | 64.062
0.5 | 0.297 | 0.00373 | -0.046 | 79.565
1 | 0.355 | 0.00374 | -0.046 | 95.026
1.5 | 0.414 | 0.00378 | -0.047 | 109.345
2 | 0.47 | 0.00387 | -0.047 | 121.491
2.5 | 0.527 | 0.00395 | -0.048 | 133.648
3 | 0.584 | 0.00415 | -0.048 | 140.507
3.5 | 0.639 | 0.0059 | -0.049 | 108.247
4 | 0.692 | 0.00605 | -0.05 | 114.334
4.5 | 0.743 | 0.0062 | -0.05 | 119.867
5 | 0.791 | 0.00644 | -0.051 | 122.91
5.5 | 0.836 | 0.00635 | -0.051 | 131.756
6 | 0.878 | 0.00846 | -0.052 | 103.773
6.5 | 0.914 | 0.00885 | -0.052 | 103.312
7 | 0.946 | 0.00924 | -0.053 | 102.392
7.5 | 0.972 | 0.00968 | -0.053 | 100.403
8 | 0.984 | 0.01019 | -0.054 | 96.573
8.5 | 0.986 | 0.0108 | -0.054 | 91.273
9 | 0.978 | 0.01134 | -0.055 | 86.208
9.5 | 0.961 | 0.01195 | -0.055 | 80.373
10 | 0.776 | 0.05516 | -0.034 | 14.068
10.5 | 0.742 | 0.06483 | -0.028 | 11.442
11 | 0.715 | 0.06818 | -0.029 | 10.484
11.5 | 0.683 | 0.07436 | -0.028 | 9.183
12 | 0.65 | 0.07731 | -0.029 | 8.41
12.5 | 0.615 | 0.08349 | -0.028 | 7.365
13 | 0.58 | 0.08911 | -0.028 | 6.509
13.5 | 0.545 | 0.09327 | -0.028 | 5.845

## 82. Re 6M Mach 0.00 (2)
BIGFOIL.COM POLAR EXPORT
NACA65-309 a=0.6
NACA65-309 a=0.6 |  |  |  | Cl Max: | 1.5906 | at alpha= | 16 | deg
XFOIL ncrit=9 |  |  |  | L/D Max: | 118.119 | at alpha= | 7 | deg
Re: | 6000000 |  |  | Cd Min: | 0.08919 | at alpha= | 19.5 | deg
Mach: | 0 |  |  | Cl=0 at alpha= | -2.1096 | deg
|  |  |  | @ Cl=0.1, Cd= | 0.0049595
|  |  |  | @ Cl=0.4, Cd= | 0.0035229
|  |  |  | @ Cl=0.6, Cd= | 0.0060095
alpha (deg) | Cl | Cd | Cm | Cl/Cd
-14.5 | -1.0127 | 0.05161 | -0.0567 | -19.6222
-14 | -1.1731 | 0.03126 | -0.053 | -37.5272
-13 | -1.1554 | 0.01962 | -0.0472 | -58.8889
-12.5 | -1.1177 | 0.017 | -0.046 | -65.7471
-12 | -1.075 | 0.01491 | -0.0451 | -72.0993
-11.5 | -1.0271 | 0.01364 | -0.0446 | -75.3006
-11 | -0.977 | 0.01271 | -0.0444 | -76.8686
-10.5 | -0.9252 | 0.01201 | -0.0443 | -77.0358
-10 | -0.8722 | 0.0115 | -0.0444 | -75.8435
-9.5 | -0.8184 | 0.01113 | -0.0445 | -73.531
-8.5 | -0.713 | 0.00956 | -0.0444 | -74.5816
-8 | -0.6601 | 0.0087 | -0.0443 | -75.8736
-7.5 | -0.6057 | 0.0082 | -0.0445 | -73.8659
-7 | -0.5507 | 0.00777 | -0.0447 | -70.8752
-6.5 | -0.4951 | 0.00745 | -0.0449 | -66.4564
-6 | -0.4391 | 0.00725 | -0.0453 | -60.5655
-5.5 | -0.3836 | 0.00682 | -0.0455 | -56.2463
-5 | -0.3279 | 0.0064 | -0.0457 | -51.2344
-4.5 | -0.2716 | 0.00611 | -0.0461 | -44.4517
-4 | -0.2151 | 0.00589 | -0.0464 | -36.5195
-3.5 | -0.1582 | 0.00573 | -0.0469 | -27.6091
-3 | -0.1016 | 0.00547 | -0.0472 | -18.574
-2 | 0.0125 | 0.00516 | -0.0481 | 2.4225
-1.5 | 0.0696 | 0.00505 | -0.0486 | 13.7822
-1 | 0.1267 | 0.00488 | -0.049 | 25.9631
-0.5 | 0.183 | 0.00445 | -0.0495 | 41.1236
0 | 0.239 | 0.00396 | -0.0501 | 60.3535
0.5 | 0.2948 | 0.00346 | -0.0506 | 85.2023
1 | 0.3512 | 0.00331 | -0.0511 | 106.1027
1.5 | 0.4062 | 0.00355 | -0.0514 | 114.4225
2 | 0.4582 | 0.00429 | -0.0513 | 106.8065
2.5 | 0.5099 | 0.00503 | -0.0512 | 101.3718
3 | 0.562 | 0.0057 | -0.051 | 98.5965
3.5 | 0.6148 | 0.00613 | -0.0508 | 100.2936
4 | 0.6676 | 0.00639 | -0.0504 | 104.4757
4.5 | 0.7187 | 0.0066 | -0.0496 | 108.8939
5 | 0.777 | 0.0069 | -0.0506 | 112.6087
5.5 | 0.8328 | 0.00724 | -0.0511 | 115.0276
6.5 | 0.9397 | 0.00797 | -0.0511 | 117.9046
7 | 0.9922 | 0.0084 | -0.051 | 118.119
7.5 | 1.0438 | 0.00893 | -0.0507 | 116.8869
8 | 1.0956 | 0.00936 | -0.0505 | 117.0513
8.5 | 1.146 | 0.00992 | -0.0501 | 115.5242
9 | 1.1942 | 0.01069 | -0.0493 | 111.7119
9.5 | 1.2437 | 0.01122 | -0.0488 | 110.8467
10 | 1.2916 | 0.01185 | -0.0481 | 108.9958
10.5 | 1.3373 | 0.01267 | -0.047 | 105.5485
11 | 1.3813 | 0.01356 | -0.0457 | 101.8658
11.5 | 1.4231 | 0.01458 | -0.0441 | 97.6063
12 | 1.462 | 0.01576 | -0.0421 | 92.7665
12.5 | 1.4969 | 0.01715 | -0.0395 | 87.2828
13 | 1.5247 | 0.01871 | -0.0359 | 81.4912
13.5 | 1.5412 | 0.02034 | -0.0304 | 75.7719
14 | 1.5473 | 0.02311 | -0.0246 | 66.9537
14.5 | 1.552 | 0.0262 | -0.0196 | 59.2366
15 | 1.5486 | 0.03019 | -0.015 | 51.2951
15.5 | 1.5817 | 0.03103 | -0.0138 | 50.9733
16 | 1.5906 | 0.03422 | -0.0113 | 46.4816
16.5 | 1.577 | 0.03993 | -0.0086 | 39.4941
17 | 1.5533 | 0.04735 | -0.0074 | 32.8046
17.5 | 1.5744 | 0.05007 | -0.0074 | 31.444
18 | 1.563 | 0.05723 | -0.0084 | 27.3109
18.5 | 1.5459 | 0.06611 | -0.0112 | 23.3838
19 | 1.5273 | 0.07632 | -0.0156 | 20.0118
19.5 | 1.5011 | 0.08919 | -0.0225 | 16.8304

## 83. Re 6M Mach 0.10 (1)
BIGFOIL.COM POLAR EXPORT
NACA65-309 a=0.6
NACA65-309 a=0.6 |  |  |  | Cl Max: | 0.981 | at alpha= | 8 | deg
JavaFoil+Calcfoil stall+Eppler ext transition |  |  |  | L/D Max: | 141.028 | at alpha= | 3 | deg
Re: | 6000000 |  |  | Cd Min: | 0.00371 | at alpha= | -0.5 | deg
Mach: | 0.1 |  |  | Cl=0 at alpha= | -2.0517 | deg
|  |  |  | @ Cl=0.1, Cd= | 0.0050212
|  |  |  | @ Cl=0.4, Cd= | 0.0037664
|  |  |  | @ Cl=0.6, Cd= | 0.08893
alpha (deg) | Cl | Cd | Cm | Cl/Cd
-12 | -0.398 | 0.07871 | -0.015 | -5.055
-11.5 | -0.418 | 0.07382 | -0.016 | -5.657
-11 | -0.435 | 0.07073 | -0.016 | -6.15
-10.5 | -0.447 | 0.0669 | -0.016 | -6.685
-10 | -0.452 | 0.06169 | -0.016 | -7.32
-9.5 | -0.452 | 0.05837 | -0.016 | -7.744
-9 | -0.449 | 0.05503 | -0.017 | -8.15
-8.5 | -0.441 | 0.05184 | -0.017 | -8.499
-8 | -0.428 | 0.04874 | -0.017 | -8.782
-7.5 | -0.411 | 0.04583 | -0.018 | -8.974
-7 | -0.483 | 0.00688 | -0.038 | -70.185
-6.5 | -0.45 | 0.00677 | -0.038 | -66.441
-6 | -0.412 | 0.00656 | -0.039 | -62.778
-5.5 | -0.37 | 0.0063 | -0.039 | -58.69
-5 | -0.323 | 0.00609 | -0.04 | -53.097
-4.5 | -0.273 | 0.00587 | -0.041 | -46.561
-4 | -0.221 | 0.00573 | -0.041 | -38.533
-3.5 | -0.166 | 0.00554 | -0.042 | -29.948
-3 | -0.11 | 0.0054 | -0.042 | -20.327
-2.5 | -0.052 | 0.00531 | -0.043 | -9.862
-2 | 0.006 | 0.00516 | -0.043 | 1.104
-1.5 | 0.064 | 0.00507 | -0.044 | 12.642
-1 | 0.123 | 0.00499 | -0.044 | 24.566
-0.5 | 0.181 | 0.00371 | -0.045 | 48.875
0 | 0.24 | 0.00371 | -0.045 | 64.699
0.5 | 0.299 | 0.00372 | -0.046 | 80.334
1 | 0.357 | 0.00373 | -0.046 | 95.891
1.5 | 0.416 | 0.00378 | -0.047 | 109.97
2 | 0.473 | 0.00385 | -0.048 | 122.678
2.5 | 0.53 | 0.00397 | -0.048 | 133.585
3 | 0.586 | 0.00416 | -0.049 | 141.028
3.5 | 0.642 | 0.00588 | -0.049 | 109.157
4 | 0.695 | 0.00609 | -0.05 | 114.075
4.5 | 0.746 | 0.00626 | -0.05 | 119.264
5 | 0.795 | 0.00642 | -0.051 | 123.759
5.5 | 0.839 | 0.00635 | -0.051 | 132.275
6 | 0.88 | 0.00848 | -0.052 | 103.874
6.5 | 0.916 | 0.00892 | -0.052 | 102.746
7 | 0.947 | 0.00932 | -0.053 | 101.552
7.5 | 0.971 | 0.00979 | -0.054 | 99.237
8 | 0.981 | 0.01029 | -0.054 | 95.38
8.5 | 0.98 | 0.0108 | -0.055 | 90.715
9 | 0.968 | 0.01146 | -0.055 | 84.472
9.5 | 0.945 | 0.01211 | -0.055 | 78.079
10 | 0.754 | 0.05853 | -0.031 | 12.882
10.5 | 0.722 | 0.06551 | -0.028 | 11.02
11 | 0.69 | 0.0686 | -0.029 | 10.062
11.5 | 0.654 | 0.07373 | -0.028 | 8.876
12 | 0.616 | 0.07964 | -0.027 | 7.734
12.5 | 0.577 | 0.08419 | -0.028 | 6.854
13 | 0.539 | 0.08893 | -0.029 | 6.058

## 84. Re 6M Mach 0.10 (2)
BIGFOIL.COM POLAR EXPORT
NACA65-309 a=0.6
NACA65-309 a=0.6 |  |  |  | Cl Max: | 1.5642 | at alpha= | 16 | deg
XFOIL ncrit=9 |  |  |  | L/D Max: | 117.88 | at alpha= | 6.5 | deg
Re: | 6000000 |  |  | Cd Min: | 0.09849 | at alpha= | 18.5 | deg
Mach: | 0.1 |  |  | Cl=0 at alpha= | -2.1098 | deg
|  |  |  | @ Cl=0.1, Cd= | 0.0049711
|  |  |  | @ Cl=0.4, Cd= | 0.0035127
|  |  |  | @ Cl=0.6, Cd= | 0.0060021
alpha (deg) | Cl | Cd | Cm | Cl/Cd
-12.5 | -1.1066 | 0.02167 | -0.0499 | -51.066
-12 | -1.0766 | 0.01736 | -0.0481 | -62.0161
-11.5 | -1.0327 | 0.01519 | -0.0471 | -67.9855
-11 | -0.9842 | 0.01372 | -0.0465 | -71.7347
-10.5 | -0.9331 | 0.01265 | -0.046 | -73.7628
-10 | -0.8801 | 0.0119 | -0.0458 | -73.958
-9.5 | -0.8258 | 0.01141 | -0.0458 | -72.3751
-9 | -0.7715 | 0.01088 | -0.0457 | -70.9099
-8.5 | -0.7163 | 0.0105 | -0.0458 | -68.219
-8 | -0.6652 | 0.00896 | -0.0453 | -74.2411
-7.5 | -0.6104 | 0.00837 | -0.0453 | -72.9271
-7 | -0.5549 | 0.00789 | -0.0453 | -70.3295
-6.5 | -0.4989 | 0.00752 | -0.0455 | -66.3431
-6 | -0.4424 | 0.00729 | -0.0458 | -60.6859
-5.5 | -0.386 | 0.00696 | -0.046 | -55.4598
-5 | -0.3301 | 0.00645 | -0.0462 | -51.1783
-4.5 | -0.2734 | 0.00614 | -0.0464 | -44.5277
-4 | -0.2165 | 0.0059 | -0.0468 | -36.6949
-3.5 | -0.1592 | 0.00575 | -0.0472 | -27.687
-3 | -0.1022 | 0.00548 | -0.0475 | -18.6496
-2.5 | -0.0448 | 0.00534 | -0.048 | -8.3895
-2 | 0.0126 | 0.00517 | -0.0484 | 2.4371
-1.5 | 0.07 | 0.00506 | -0.0489 | 13.834
-1 | 0.1274 | 0.00489 | -0.0493 | 26.0532
-0.5 | 0.1841 | 0.00446 | -0.0498 | 41.278
0 | 0.2405 | 0.00397 | -0.0504 | 60.5793
0.5 | 0.2965 | 0.00346 | -0.0509 | 85.6936
1 | 0.3533 | 0.00331 | -0.0514 | 106.7372
1.5 | 0.4086 | 0.00355 | -0.0516 | 115.0986
2 | 0.4608 | 0.0043 | -0.0516 | 107.1628
2.5 | 0.5128 | 0.00505 | -0.0515 | 101.5446
3 | 0.5651 | 0.00572 | -0.0512 | 98.7937
3.5 | 0.6183 | 0.00615 | -0.051 | 100.5366
4 | 0.6714 | 0.00641 | -0.0506 | 104.7426
4.5 | 0.7228 | 0.00663 | -0.0498 | 109.0196
5 | 0.7815 | 0.00692 | -0.0507 | 112.9335
5.5 | 0.8376 | 0.00728 | -0.0512 | 115.0549
6 | 0.8914 | 0.00768 | -0.0511 | 116.0677
6.5 | 0.9454 | 0.00802 | -0.0511 | 117.8803
7 | 0.9982 | 0.00848 | -0.0508 | 117.7123
7.5 | 1.0503 | 0.00899 | -0.0505 | 116.8298
8 | 1.1024 | 0.00946 | -0.0502 | 116.5328
8.5 | 1.1528 | 0.01008 | -0.0496 | 114.3651
9 | 1.2018 | 0.01082 | -0.0487 | 111.0721
9.5 | 1.2514 | 0.0114 | -0.0481 | 109.7719
10 | 1.299 | 0.01214 | -0.0471 | 107.0016
10.5 | 1.3443 | 0.01305 | -0.0457 | 103.0115
11 | 1.3879 | 0.01404 | -0.0441 | 98.8533
11.5 | 1.4287 | 0.0152 | -0.0421 | 93.9934
12 | 1.4658 | 0.01659 | -0.0396 | 88.3544
12.5 | 1.4975 | 0.01828 | -0.0363 | 81.9201
13 | 1.5131 | 0.02027 | -0.0305 | 74.6473
13.5 | 1.5234 | 0.0227 | -0.0247 | 67.1101
14 | 1.5139 | 0.0271 | -0.018 | 55.8635
14.5 | 1.5321 | 0.02921 | -0.0149 | 52.4512
15 | 1.5281 | 0.0335 | -0.0109 | 45.6149
15.5 | 1.5617 | 0.03446 | -0.0098 | 45.3192
16 | 1.5642 | 0.03857 | -0.0076 | 40.5548
16.5 | 1.5352 | 0.04646 | -0.0059 | 33.0435
17 | 1.4892 | 0.05767 | -0.007 | 25.8228
17.5 | 1.5086 | 0.06128 | -0.0079 | 24.6181
18 | 1.4729 | 0.07381 | -0.013 | 19.9553
18.5 | 1.3899 | 0.09849 | -0.0277 | 14.1121

## 85. Re 6M Mach 0.25 (1)
BIGFOIL.COM POLAR EXPORT
NACA65-309 a=0.6
NACA65-309 a=0.6 |  |  |  | Cl Max: | 0.961 | at alpha= | 7.5 | deg
JavaFoil+Calcfoil stall+Eppler ext transition |  |  |  | L/D Max: | 142.332 | at alpha= | 3 | deg
Re: | 6000000 |  |  | Cd Min: | 0.00372 | at alpha= | 0 | deg
Mach: | 0.25 |  |  | Cl=0 at alpha= | -2.05 | deg
|  |  |  | @ Cl=0.1, Cd= | 0.005022
|  |  |  | @ Cl=0.4, Cd= | 0.08624
|  |  |  | @ Cl=0.6, Cd= | 0.08624
alpha (deg) | Cl | Cd | Cm | Cl/Cd
-11 | -0.254 | 0.07154 | -0.016 | -3.546
-10.5 | -0.3 | 0.06691 | -0.017 | -4.482
-10 | -0.332 | 0.06284 | -0.017 | -5.286
-9.5 | -0.358 | 0.05932 | -0.017 | -6.029
-9 | -0.376 | 0.05604 | -0.017 | -6.715
-8.5 | -0.388 | 0.0529 | -0.017 | -7.327
-8 | -0.391 | 0.0502 | -0.017 | -7.792
-7.5 | -0.387 | 0.04688 | -0.018 | -8.252
-7 | -0.376 | 0.04321 | -0.019 | -8.692
-6.5 | -0.358 | 0.03957 | -0.021 | -9.045
-6 | -0.41 | 0.0066 | -0.04 | -62.162
-5.5 | -0.372 | 0.00646 | -0.041 | -57.503
-5 | -0.327 | 0.0062 | -0.041 | -52.811
-4.5 | -0.278 | 0.00597 | -0.042 | -46.59
-4 | -0.226 | 0.00577 | -0.042 | -39.119
-3.5 | -0.17 | 0.00557 | -0.043 | -30.525
-3 | -0.113 | 0.00542 | -0.043 | -20.757
-2.5 | -0.054 | 0.00533 | -0.044 | -10.079
-2 | 0.006 | 0.00519 | -0.044 | 1.128
-1.5 | 0.066 | 0.00509 | -0.045 | 12.923
-1 | 0.126 | 0.00497 | -0.045 | 25.334
-0.5 | 0.186 | 0.00373 | -0.046 | 49.888
0 | 0.247 | 0.00372 | -0.047 | 66.365
0.5 | 0.307 | 0.00373 | -0.047 | 82.31
1 | 0.367 | 0.00374 | -0.048 | 98.122
1.5 | 0.427 | 0.00381 | -0.048 | 112.13
2 | 0.486 | 0.00389 | -0.049 | 124.778
2.5 | 0.544 | 0.00398 | -0.049 | 136.743
3 | 0.602 | 0.00423 | -0.05 | 142.332
3.5 | 0.659 | 0.00596 | -0.051 | 110.496
4 | 0.713 | 0.00615 | -0.051 | 115.926
4.5 | 0.764 | 0.00631 | -0.052 | 121.216
5 | 0.812 | 0.00836 | -0.052 | 97.207
5.5 | 0.856 | 0.00845 | -0.053 | 101.246
6 | 0.893 | 0.00887 | -0.053 | 100.713
6.5 | 0.924 | 0.00928 | -0.054 | 99.582
7 | 0.947 | 0.00978 | -0.054 | 96.813
7.5 | 0.961 | 0.01036 | -0.055 | 92.748
8 | 0.953 | 0.01089 | -0.055 | 87.545
8.5 | 0.926 | 0.01151 | -0.056 | 80.509
9 | 0.721 | 0.05413 | -0.029 | 13.326
9.5 | 0.674 | 0.05817 | -0.028 | 11.584
10 | 0.615 | 0.06391 | -0.027 | 9.622
10.5 | 0.547 | 0.06782 | -0.027 | 8.06
11 | 0.471 | 0.0724 | -0.028 | 6.504
11.5 | 0.388 | 0.07756 | -0.027 | 5.004
12 | 0.299 | 0.08212 | -0.028 | 3.636
12.5 | 0.192 | 0.08624 | -0.029 | 2.232

## 86. Re 6M Mach 0.25 (2)
BIGFOIL.COM POLAR EXPORT
NACA65-309 a=0.6
NACA65-309 a=0.6 |  |  |  | Cl Max: | 1.3886 | at alpha= | 11.5 | deg
XFOIL ncrit=9 |  |  |  | L/D Max: | 118.845 | at alpha= | 1.5 | deg
Re: | 6000000 |  |  | Cd Min: | 0.20168 | at alpha= | 16.5 | deg
Mach: | 0.25 |  |  | Cl=0 at alpha= | -99 | deg
|  |  |  | @ Cl=0.1, Cd= | 0.00347
|  |  |  | @ Cl=0.4, Cd= | 0.0034658
|  |  |  | @ Cl=0.6, Cd= | 0.0059927
alpha (deg) | Cl | Cd | Cm | Cl/Cd
0.5 | 0.3061 | 0.00347 | -0.0525 | 88.2133
1 | 0.3647 | 0.00333 | -0.053 | 109.5195
1.5 | 0.4219 | 0.00355 | -0.0532 | 118.8451
2 | 0.4753 | 0.00435 | -0.0531 | 109.2644
2.5 | 0.5285 | 0.00518 | -0.0529 | 102.027
3 | 0.5822 | 0.00586 | -0.0525 | 99.3515
3.5 | 0.6372 | 0.00627 | -0.0522 | 101.6268
4 | 0.6925 | 0.00651 | -0.0517 | 106.3748
4.5 | 0.7454 | 0.00678 | -0.0506 | 109.941
5 | 0.8063 | 0.00707 | -0.0514 | 114.0453
5.5 | 0.8644 | 0.0075 | -0.0515 | 115.2533
6 | 0.9207 | 0.00789 | -0.0512 | 116.692
6.5 | 0.9764 | 0.00835 | -0.0507 | 116.9341
7 | 1.0309 | 0.00894 | -0.0499 | 115.3132
7.5 | 1.0855 | 0.00948 | -0.0491 | 114.5042
8 | 1.1378 | 0.01025 | -0.0478 | 111.0049
8.5 | 1.1891 | 0.01109 | -0.0462 | 107.2227
9 | 1.2383 | 0.0121 | -0.0443 | 102.3388
9.5 | 1.2843 | 0.01339 | -0.0418 | 95.9149
10 | 1.3252 | 0.0152 | -0.0385 | 87.1842
10.5 | 1.3579 | 0.01792 | -0.0343 | 75.7757
11 | 1.3833 | 0.02131 | -0.0294 | 64.9132
11.5 | 1.3886 | 0.02537 | -0.0221 | 54.7339
12 | 1.3527 | 0.03287 | -0.0125 | 41.153
12.5 | 1.2655 | 0.04596 | -0.0048 | 27.5348
13 | 1.2237 | 0.0554 | -0.0036 | 22.0884
13.5 | 1.18 | 0.06659 | -0.0063 | 17.7204
14 | 1.1349 | 0.08082 | -0.0138 | 14.0423
14.5 | 1.1095 | 0.09532 | -0.0239 | 11.6397
15 | 1.0259 | 0.13277 | -0.048 | 7.7269
16 | 0.9215 | 0.19097 | -0.0799 | 4.8254
16.5 | 0.9297 | 0.20168 | -0.0857 | 4.6098

## 87. Re 6M Mach 0.50 (1)
BIGFOIL.COM POLAR EXPORT
NACA65-309 a=0.6
NACA65-309 a=0.6 |  |  |  | Cl Max: | 1.148 | at alpha= | 20 | deg
JavaFoil+Calcfoil stall+Eppler ext transition |  |  |  | L/D Max: | 159.862 | at alpha= | 2.5 | deg
Re: | 6000000 |  |  | Cd Min: | 0.00367 | at alpha= | 2 | deg
Mach: | 0.5 |  |  | Cl=0 at alpha= | -2.0522 | deg
|  |  |  | @ Cl=0.1, Cd= | 0.0050744
|  |  |  | @ Cl=0.4, Cd= | 0.003791
|  |  |  | @ Cl=0.6, Cd= | 0.003786
alpha (deg) | Cl | Cd | Cm | Cl/Cd
-20 | -0.955 | 0.15387 | -0.017 | -6.207
-19.5 | -0.927 | 0.15121 | -0.017 | -6.132
-19 | -0.901 | 0.14621 | -0.017 | -6.162
-18.5 | -0.875 | 0.14151 | -0.018 | -6.185
-18 | -0.849 | 0.13701 | -0.018 | -6.198
-17.5 | -0.824 | 0.13226 | -0.018 | -6.228
-17 | -0.796 | 0.12545 | -0.018 | -6.346
-16.5 | -0.769 | 0.12124 | -0.018 | -6.342
-16 | -0.743 | 0.11698 | -0.018 | -6.35
-15.5 | -0.718 | 0.10315 | -0.019 | -6.956
-15 | -0.69 | 0.12024 | -0.018 | -5.737
-14.5 | -0.664 | 0.10533 | -0.019 | -6.302
-14 | -0.638 | 0.09567 | -0.019 | -6.664
-13.5 | -0.611 | 0.08891 | -0.019 | -6.878
-13 | -0.586 | 0.08178 | -0.02 | -7.167
-12.5 | -0.561 | 0.0757 | -0.021 | -7.407
-12 | -0.534 | 0.0716 | -0.021 | -7.455
-11.5 | -0.504 | 0.0803 | -0.019 | -6.273
-11 | -0.477 | 0.07202 | -0.02 | -6.63
-10.5 | -0.452 | 0.06563 | -0.02 | -6.88
-10 | -0.427 | 0.05889 | -0.022 | -7.249
-9.5 | -0.403 | 0.05224 | -0.025 | -7.72
-9 | -0.458 | 0.00988 | -0.041 | -46.322
-8.5 | -0.344 | 0.05613 | -0.02 | -6.124
-8 | -0.317 | 0.05314 | -0.019 | -5.966
-7.5 | -0.291 | 0.04832 | -0.02 | -6.016
-7 | -0.265 | 0.04395 | -0.022 | -6.019
-6.5 | -0.239 | 0.04035 | -0.024 | -5.914
-6 | -0.211 | 0.04129 | -0.021 | -5.1
-5.5 | -0.184 | 0.03878 | -0.021 | -4.74
-5 | -0.196 | 0.03683 | -0.021 | -5.312
-4.5 | -0.225 | 0.03433 | -0.022 | -6.549
-4 | -0.24 | 0.00605 | -0.047 | -39.665
-3.5 | -0.186 | 0.00581 | -0.048 | -31.958
-3 | -0.124 | 0.00554 | -0.048 | -22.455
-2.5 | -0.06 | 0.00536 | -0.049 | -11.135
-2 | 0.007 | 0.00527 | -0.05 | 1.238
-1.5 | 0.073 | 0.00513 | -0.05 | 14.317
-1 | 0.141 | 0.00499 | -0.051 | 28.169
-0.5 | 0.208 | 0.00375 | -0.051 | 55.562
0 | 0.276 | 0.00374 | -0.052 | 73.655
0.5 | 0.343 | 0.00374 | -0.053 | 91.792
1 | 0.41 | 0.0038 | -0.053 | 107.866
1.5 | 0.477 | 0.00385 | -0.054 | 124.012
2 | 0.542 | 0.00367 | -0.055 | 147.557
2.5 | 0.607 | 0.0038 | -0.055 | 159.862
3 | 0.67 | 0.00773 | -0.056 | 86.634
3.5 | 0.731 | 0.00812 | -0.056 | 90.136
4 | 0.787 | 0.00849 | -0.057 | 92.716
4.5 | 0.835 | 0.00899 | -0.058 | 92.81
5 | 0.868 | 0.00956 | -0.058 | 90.808
5.5 | 0.876 | 0.01001 | -0.059 | 87.521
6 | 0.813 | 0.0107 | -0.059 | 75.946
6.5 | 0.555 | 0.01126 | -0.06 | 49.237
7 | 0.476 | 0.04663 | -0.028 | 10.218
7.5 | 0.617 | 0.01237 | -0.061 | 49.866
8 | 0.645 | 0.01337 | -0.061 | 48.23
8.5 | 0.555 | 0.05414 | -0.031 | 10.258
9 | 0.58 | 0.0617 | -0.029 | 9.395
9.5 | 0.737 | 0.01518 | -0.063 | 48.511
10 | 0.763 | 0.01679 | -0.063 | 45.439
10.5 | 0.662 | 0.06554 | -0.037 | 10.107
11 | 0.684 | 0.07522 | -0.033 | 9.091
11.5 | 0.709 | 0.08349 | -0.033 | 8.488
12 | 0.842 | 0.02915 | -0.061 | 28.902
12.5 | 0.763 | 0.08248 | -0.037 | 9.253
13 | 0.787 | 0.09002 | -0.036 | 8.739
13.5 | 0.812 | 0.09771 | -0.037 | 8.311
14 | 0.838 | 0.09286 | -0.038 | 9.026
14.5 | 0.863 | 0.10072 | -0.038 | 8.569
15 | 0.887 | 0.1109 | -0.038 | 8.001
15.5 | 0.916 | 0.11471 | -0.041 | 7.988
16 | 0.941 | 0.12503 | -0.041 | 7.526
16.5 | 0.964 | 0.12452 | -0.04 | 7.738
17 | 0.989 | 0.12861 | -0.041 | 7.687
17.5 | 1.017 | 0.13382 | -0.043 | 7.598
18 | 1.047 | 0.13621 | -0.046 | 7.683
18.5 | 1.065 | 0.14137 | -0.044 | 7.532
19 | 1.09 | 0.14585 | -0.044 | 7.471
19.5 | 1.118 | 0.14875 | -0.046 | 7.517
20 | 1.148 | 0.15161 | -0.049 | 7.572

## 88. Re 6M Mach 0.50 (2)
BIGFOIL.COM POLAR EXPORT
NACA65-309 a=0.6
NACA65-309 a=0.6 |  |  |  | Cl Max: | 1.1264 | at alpha= | 20 | deg
XFOIL ncrit=9 |  |  |  | L/D Max: | 122.412 | at alpha= | 1 | deg
Re: | 6000000 |  |  | Cd Min: | 0.30301 | at alpha= | 20 | deg
Mach: | 0.5 |  |  | Cl=0 at alpha= | -2.1155 | deg
|  |  |  | @ Cl=0.1, Cd= | 0.0051265
|  |  |  | @ Cl=0.4, Cd= | 0.0034291
|  |  |  | @ Cl=0.6, Cd= | 0.0057771
alpha (deg) | Cl | Cd | Cm | Cl/Cd
-20 | -0.8255 | 0.27627 | 0.0731 | -2.988
-19.5 | -0.8041 | 0.26738 | 0.0675 | -3.0073
-19 | -0.7811 | 0.25883 | 0.062 | -3.0178
-18.5 | -0.7583 | 0.25063 | 0.0566 | -3.0256
-18 | -0.7355 | 0.24255 | 0.0514 | -3.0324
-17.5 | -0.7129 | 0.23429 | 0.0462 | -3.0428
-17 | -0.6897 | 0.22567 | 0.0412 | -3.0562
-16.5 | -0.6685 | 0.21634 | 0.0358 | -3.09
-16 | -0.6455 | 0.20796 | 0.031 | -3.104
-15.5 | -0.6234 | 0.19942 | 0.0261 | -3.1261
-15 | -0.6021 | 0.19085 | 0.0212 | -3.1548
-14.5 | -0.5835 | 0.18154 | 0.0161 | -3.2142
-12.5 | -0.5071 | 0.14765 | -0.0029 | -3.4345
-12 | -0.4919 | 0.13871 | -0.0075 | -3.5462
-11.5 | -0.4784 | 0.12967 | -0.0121 | -3.6894
-11 | -0.4617 | 0.12206 | -0.0165 | -3.7826
-10.5 | -0.4453 | 0.11444 | -0.0208 | -3.8911
-9.5 | -0.422 | 0.09771 | -0.0299 | -4.3189
-9 | -0.4131 | 0.08942 | -0.0344 | -4.6198
-8.5 | -0.4085 | 0.08083 | -0.0392 | -5.0538
-8 | -0.4066 | 0.07235 | -0.0441 | -5.6199
-7 | -0.4274 | 0.05539 | -0.0564 | -7.7162
-6.5 | -0.4282 | 0.04631 | -0.0621 | -9.2464
-6 | -0.4226 | 0.03625 | -0.065 | -11.6579
-5.5 | -0.3923 | 0.02884 | -0.0652 | -13.6026
-5 | -0.3568 | 0.02054 | -0.0638 | -17.371
-4.5 | -0.3164 | 0.01121 | -0.061 | -28.2248
-4 | -0.2575 | 0.00747 | -0.0589 | -34.4712
-3.5 | -0.1899 | 0.00646 | -0.0578 | -29.3963
-3 | -0.1212 | 0.00592 | -0.0572 | -20.473
-2.5 | -0.0526 | 0.00554 | -0.057 | -9.4946
-2 | 0.0158 | 0.00535 | -0.0571 | 2.9533
-1.5 | 0.0838 | 0.00516 | -0.0574 | 16.2403
-1 | 0.1516 | 0.00502 | -0.0578 | 30.1992
-0.5 | 0.2186 | 0.00475 | -0.0583 | 46.0211
0 | 0.2842 | 0.00413 | -0.0589 | 68.8136
0.5 | 0.3493 | 0.00352 | -0.0595 | 99.233
1 | 0.4162 | 0.0034 | -0.0601 | 122.4118
2.5 | 0.5969 | 0.00574 | -0.0587 | 103.9895
3 | 0.6571 | 0.00646 | -0.0577 | 101.7183
3.5 | 0.721 | 0.00677 | -0.0569 | 106.4993
4 | 0.7845 | 0.00709 | -0.0556 | 110.6488
4.5 | 0.8447 | 0.00744 | -0.0532 | 113.5349
5 | 0.9152 | 0.00804 | -0.0526 | 113.8308
5.5 | 0.9784 | 0.00878 | -0.0501 | 111.4351
6 | 1.0322 | 0.01021 | -0.0456 | 101.097
6.5 | 1.0597 | 0.0145 | -0.0374 | 73.0828
7 | 1.0816 | 0.02293 | -0.0302 | 47.1696
7.5 | 1.0797 | 0.03058 | -0.0218 | 35.3074
8 | 1.0526 | 0.03659 | -0.0117 | 28.7674
8.5 | 1.0192 | 0.04319 | -0.0053 | 23.5981
9 | 0.9795 | 0.05196 | -0.0038 | 18.851
9.5 | 0.9464 | 0.06204 | -0.0066 | 15.2547
10 | 0.9128 | 0.07522 | -0.0147 | 12.1351
10.5 | 0.8893 | 0.0935 | -0.0286 | 9.5112
11 | 0.8788 | 0.1081 | -0.0379 | 8.1295
11.5 | 0.8727 | 0.12147 | -0.0459 | 7.1845
12 | 0.8691 | 0.1349 | -0.0536 | 6.4426
12.5 | 0.8701 | 0.14783 | -0.0609 | 5.8858
13 | 0.8764 | 0.15995 | -0.0676 | 5.4792
13.5 | 0.8859 | 0.17151 | -0.0739 | 5.1653
14 | 0.8987 | 0.1826 | -0.08 | 4.9217
14.5 | 0.9145 | 0.19273 | -0.0857 | 4.745
15 | 0.9313 | 0.20259 | -0.0913 | 4.597
15.5 | 0.9468 | 0.21363 | -0.0974 | 4.432
16 | 0.9643 | 0.22419 | -0.1032 | 4.3013
16.5 | 0.9825 | 0.23476 | -0.109 | 4.1851
17.5 | 1.022 | 0.25592 | -0.1204 | 3.9934
18 | 1.0427 | 0.2651 | -0.1259 | 3.9332
18.5 | 1.0636 | 0.27416 | -0.1315 | 3.8795
19 | 1.0843 | 0.28286 | -0.137 | 3.8333
19.5 | 1.104 | 0.29305 | -0.1429 | 3.7673
20 | 1.1264 | 0.30301 | -0.1485 | 3.7174

## 89. Re 7M Mach 0.00 (1)
BIGFOIL.COM POLAR EXPORT
NACA65-309 a=0.6
NACA65-309 a=0.6 |  |  |  | Cl Max: | 0.986 | at alpha= | 8.5 | deg
JavaFoil+Calcfoil stall+Eppler ext transition |  |  |  | L/D Max: | 136.318 | at alpha= | 6 | deg
Re: | 7000000 |  |  | Cd Min: | 0.00369 | at alpha= | 0 | deg
Mach: | 0 |  |  | Cl=0 at alpha= | -2.0517 | deg
|  |  |  | @ Cl=0.1, Cd= | 0.0049179
|  |  |  | @ Cl=0.4, Cd= | 0.0037834
|  |  |  | @ Cl=0.6, Cd= | 0.09282
alpha (deg) | Cl | Cd | Cm | Cl/Cd
-12 | -0.424 | 0.0781 | -0.015 | -5.435
-11.5 | -0.441 | 0.07369 | -0.015 | -5.98
-11 | -0.455 | 0.06977 | -0.016 | -6.516
-10.5 | -0.464 | 0.06533 | -0.016 | -7.099
-10 | -0.465 | 0.06143 | -0.016 | -7.573
-9.5 | -0.463 | 0.05796 | -0.016 | -7.987
-9 | -0.457 | 0.05454 | -0.017 | -8.378
-8.5 | -0.447 | 0.05122 | -0.017 | -8.726
-8 | -0.433 | 0.04787 | -0.018 | -9.044
-7.5 | -0.415 | 0.04486 | -0.019 | -9.241
-7 | -0.484 | 0.00698 | -0.038 | -69.402
-6.5 | -0.451 | 0.00667 | -0.038 | -67.586
-6 | -0.412 | 0.00642 | -0.039 | -64.109
-5.5 | -0.369 | 0.00619 | -0.039 | -59.57
-5 | -0.322 | 0.00596 | -0.04 | -54.057
-4.5 | -0.272 | 0.00578 | -0.04 | -47.146
-4 | -0.22 | 0.0056 | -0.041 | -39.244
-3.5 | -0.165 | 0.00546 | -0.041 | -30.264
-3 | -0.109 | 0.00532 | -0.042 | -20.532
-2.5 | -0.052 | 0.00523 | -0.042 | -9.957
-2 | 0.006 | 0.00509 | -0.043 | 1.115
-1.5 | 0.064 | 0.00498 | -0.044 | 12.79
-1 | 0.122 | 0.00488 | -0.044 | 25.012
-0.5 | 0.18 | 0.0037 | -0.045 | 48.721
0 | 0.239 | 0.00369 | -0.045 | 64.831
0.5 | 0.297 | 0.00371 | -0.046 | 80.131
1 | 0.355 | 0.00373 | -0.046 | 95.29
1.5 | 0.414 | 0.0038 | -0.047 | 108.719
2 | 0.47 | 0.00384 | -0.047 | 122.363
2.5 | 0.527 | 0.00398 | -0.048 | 132.405
3 | 0.584 | 0.0045 | -0.048 | 129.534
3.5 | 0.639 | 0.00572 | -0.049 | 111.69
4 | 0.692 | 0.00593 | -0.05 | 116.695
4.5 | 0.743 | 0.00607 | -0.05 | 122.333
5 | 0.791 | 0.00624 | -0.051 | 126.776
5.5 | 0.836 | 0.0065 | -0.051 | 128.78
6 | 0.878 | 0.00644 | -0.052 | 136.318
6.5 | 0.914 | 0.00864 | -0.052 | 105.897
7 | 0.946 | 0.00899 | -0.053 | 105.24
7.5 | 0.972 | 0.00949 | -0.053 | 102.419
8 | 0.985 | 0.00996 | -0.054 | 98.861
8.5 | 0.986 | 0.01049 | -0.054 | 94.051
9 | 0.979 | 0.01103 | -0.055 | 88.716
9.5 | 0.962 | 0.01166 | -0.055 | 82.525
10 | 0.931 | 0.01274 | -0.055 | 73.066
10.5 | 0.743 | 0.06404 | -0.029 | 11.601
11 | 0.716 | 0.06707 | -0.03 | 10.679
11.5 | 0.683 | 0.07302 | -0.028 | 9.355
12 | 0.651 | 0.07619 | -0.029 | 8.537
12.5 | 0.615 | 0.08311 | -0.028 | 7.404
13 | 0.58 | 0.08797 | -0.028 | 6.597
13.5 | 0.546 | 0.09282 | -0.029 | 5.877

## 90. Re 7M Mach 0.00 (2)
BIGFOIL.COM POLAR EXPORT
NACA65-309 a=0.6
NACA65-309 a=0.6 |  |  |  | Cl Max: | 1.6418 | at alpha= | 17.5 | deg
XFOIL ncrit=9 |  |  |  | L/D Max: | 121.811 | at alpha= | 6.5 | deg
Re: | 7000000 |  |  | Cd Min: | 0.09048 | at alpha= | 20 | deg
Mach: | 0 |  |  | Cl=0 at alpha= | -2.1068 | deg
|  |  |  | @ Cl=0.1, Cd= | 0.004845
|  |  |  | @ Cl=0.4, Cd= | 0.0037243
|  |  |  | @ Cl=0.6, Cd= | 0.0059147
alpha (deg) | Cl | Cd | Cm | Cl/Cd
-13.5 | -1.1689 | 0.02564 | -0.0499 | -45.5889
-13 | -1.1552 | 0.01986 | -0.0471 | -58.1672
-12.5 | -1.12 | 0.01677 | -0.0457 | -66.7859
-12 | -1.0782 | 0.01445 | -0.0447 | -74.6159
-11.5 | -1.031 | 0.01297 | -0.0442 | -79.4911
-11 | -0.9809 | 0.01198 | -0.044 | -81.8781
-10.5 | -0.9289 | 0.0113 | -0.0439 | -82.2035
-10 | -0.8757 | 0.01079 | -0.0439 | -81.1585
-9.5 | -0.8218 | 0.01039 | -0.0441 | -79.0953
-9 | -0.7678 | 0.00995 | -0.0442 | -77.1658
-8.5 | -0.7133 | 0.00959 | -0.0444 | -74.3796
-8 | -0.6612 | 0.00849 | -0.0442 | -77.8799
-7.5 | -0.6071 | 0.00785 | -0.0442 | -77.3376
-7 | -0.5521 | 0.00742 | -0.0444 | -74.407
-6.5 | -0.4964 | 0.00713 | -0.0447 | -69.6213
-6 | -0.4403 | 0.00693 | -0.0451 | -63.5354
-5.5 | -0.3839 | 0.00676 | -0.0455 | -56.7899
-5 | -0.3285 | 0.00622 | -0.0456 | -52.8135
-4.5 | -0.2722 | 0.00592 | -0.046 | -45.9797
-4 | -0.2156 | 0.00569 | -0.0463 | -37.891
-3 | -0.1019 | 0.00533 | -0.0472 | -19.1182
-2.5 | -0.0449 | 0.00518 | -0.0476 | -8.668
-2 | 0.0122 | 0.00504 | -0.0481 | 2.4206
-1.5 | 0.0694 | 0.00492 | -0.0486 | 14.1057
-1 | 0.1265 | 0.00478 | -0.049 | 26.4644
-0.5 | 0.183 | 0.00444 | -0.0495 | 41.2162
0 | 0.2393 | 0.00402 | -0.0501 | 59.5274
0.5 | 0.295 | 0.00347 | -0.0506 | 85.0144
1 | 0.3513 | 0.00332 | -0.0511 | 105.8133
1.5 | 0.4055 | 0.00377 | -0.0513 | 107.5597
2.5 | 0.5101 | 0.00513 | -0.0513 | 99.4347
3 | 0.5631 | 0.00566 | -0.0512 | 99.4876
3.5 | 0.6167 | 0.00603 | -0.0512 | 102.272
4 | 0.6705 | 0.00626 | -0.0511 | 107.1086
4.5 | 0.7231 | 0.00647 | -0.0507 | 111.762
5 | 0.7739 | 0.0067 | -0.0498 | 115.5075
5.5 | 0.8341 | 0.00705 | -0.0513 | 118.3121
6 | 0.8879 | 0.0074 | -0.0514 | 119.9865
6.5 | 0.9416 | 0.00773 | -0.0514 | 121.8111
7 | 0.9942 | 0.00818 | -0.0513 | 121.5403
7.5 | 1.0464 | 0.00862 | -0.0511 | 121.3921
8 | 1.0984 | 0.00905 | -0.051 | 121.3702
8.5 | 1.1487 | 0.00965 | -0.0505 | 119.0363
9 | 1.1981 | 0.01028 | -0.05 | 116.5467
9.5 | 1.2479 | 0.0108 | -0.0495 | 115.5463
10 | 1.296 | 0.01144 | -0.0488 | 113.2867
10.5 | 1.3416 | 0.01229 | -0.0477 | 109.1619
11 | 1.3859 | 0.01319 | -0.0464 | 105.072
11.5 | 1.4279 | 0.01423 | -0.0448 | 100.3443
12 | 1.4667 | 0.01546 | -0.0428 | 94.8706
12.5 | 1.5014 | 0.01693 | -0.0402 | 88.6828
13 | 1.5282 | 0.0188 | -0.0365 | 81.2872
13.5 | 1.539 | 0.02083 | -0.0302 | 73.8838
14 | 1.5561 | 0.0226 | -0.0256 | 68.854
14.5 | 1.5792 | 0.02404 | -0.0224 | 65.6905
15 | 1.5891 | 0.0267 | -0.0183 | 59.5169
15.5 | 1.6201 | 0.02767 | -0.0167 | 58.5508
16 | 1.6331 | 0.03031 | -0.0138 | 53.8799
16.5 | 1.6307 | 0.03457 | -0.0107 | 47.171
17 | 1.6229 | 0.03972 | -0.0084 | 40.8585
17.5 | 1.6418 | 0.04237 | -0.0078 | 38.7491
18 | 1.6383 | 0.04773 | -0.0072 | 34.3243
18.5 | 1.6336 | 0.05379 | -0.0077 | 30.37
19 | 1.628 | 0.06056 | -0.0092 | 26.8824
19.5 | 1.6208 | 0.06822 | -0.0118 | 23.7584
20 | 1.5372 | 0.09048 | -0.023 | 16.9894

## 91. Re 7M Mach 0.10 (1)
BIGFOIL.COM POLAR EXPORT
NACA65-309 a=0.6
NACA65-309 a=0.6 |  |  |  | Cl Max: | 0.982 | at alpha= | 8 | deg
JavaFoil+Calcfoil stall+Eppler ext transition |  |  |  | L/D Max: | 135.352 | at alpha= | 6 | deg
Re: | 7000000 |  |  | Cd Min: | 0.0037 | at alpha= | 0 | deg
Mach: | 0.1 |  |  | Cl=0 at alpha= | -2.0517 | deg
|  |  |  | @ Cl=0.1, Cd= | 0.0049534
|  |  |  | @ Cl=0.4, Cd= | 0.003781
|  |  |  | @ Cl=0.6, Cd= | 0.08909
alpha (deg) | Cl | Cd | Cm | Cl/Cd
-12 | -0.398 | 0.07836 | -0.015 | -5.079
-11.5 | -0.418 | 0.07404 | -0.016 | -5.643
-11 | -0.435 | 0.06988 | -0.016 | -6.226
-10.5 | -0.447 | 0.0655 | -0.016 | -6.831
-10 | -0.452 | 0.06127 | -0.017 | -7.376
-9.5 | -0.452 | 0.05832 | -0.016 | -7.753
-9 | -0.449 | 0.05466 | -0.017 | -8.206
-8.5 | -0.441 | 0.05138 | -0.017 | -8.579
-8 | -0.428 | 0.04821 | -0.018 | -8.888
-7.5 | -0.412 | 0.04533 | -0.019 | -9.081
-7 | -0.483 | 0.00686 | -0.038 | -70.336
-6.5 | -0.45 | 0.00663 | -0.038 | -67.864
-6 | -0.412 | 0.00645 | -0.039 | -63.865
-5.5 | -0.37 | 0.00618 | -0.039 | -59.793
-5 | -0.323 | 0.00597 | -0.04 | -54.164
-4.5 | -0.273 | 0.00576 | -0.041 | -47.446
-4 | -0.221 | 0.00559 | -0.041 | -39.49
-3.5 | -0.166 | 0.00546 | -0.042 | -30.388
-3 | -0.11 | 0.0053 | -0.042 | -20.713
-2.5 | -0.052 | 0.00521 | -0.043 | -10.044
-2 | 0.006 | 0.00513 | -0.043 | 1.11
-1.5 | 0.064 | 0.00499 | -0.044 | 12.847
-1 | 0.123 | 0.00493 | -0.044 | 24.88
-0.5 | 0.181 | 0.00372 | -0.045 | 48.789
0 | 0.24 | 0.0037 | -0.045 | 64.928
0.5 | 0.299 | 0.0037 | -0.046 | 80.806
1 | 0.357 | 0.00373 | -0.046 | 95.873
1.5 | 0.416 | 0.0038 | -0.047 | 109.28
2 | 0.473 | 0.00387 | -0.048 | 122.096
2.5 | 0.53 | 0.00402 | -0.048 | 131.889
3 | 0.586 | 0.00449 | -0.049 | 130.668
3.5 | 0.642 | 0.00577 | -0.049 | 111.301
4 | 0.695 | 0.00591 | -0.05 | 117.591
4.5 | 0.746 | 0.00613 | -0.05 | 121.741
5 | 0.795 | 0.00629 | -0.051 | 126.31
5.5 | 0.84 | 0.00648 | -0.051 | 129.542
6 | 0.88 | 0.00651 | -0.052 | 135.352
6.5 | 0.916 | 0.0087 | -0.052 | 105.305
7 | 0.947 | 0.00907 | -0.053 | 104.381
7.5 | 0.971 | 0.00962 | -0.054 | 101.016
8 | 0.982 | 0.01004 | -0.054 | 97.811
8.5 | 0.981 | 0.01053 | -0.055 | 93.157
9 | 0.969 | 0.01119 | -0.055 | 86.615
9.5 | 0.947 | 0.0118 | -0.055 | 80.29
10 | 0.758 | 0.05661 | -0.033 | 13.384
10.5 | 0.724 | 0.06362 | -0.03 | 11.378
11 | 0.691 | 0.06763 | -0.03 | 10.224
11.5 | 0.655 | 0.07256 | -0.029 | 9.024
12 | 0.616 | 0.07833 | -0.028 | 7.867
12.5 | 0.578 | 0.08395 | -0.028 | 6.879
13 | 0.539 | 0.08909 | -0.028 | 6.045

## 92. Re 7M Mach 0.10 (2)
BIGFOIL.COM POLAR EXPORT
NACA65-309 a=0.6
NACA65-309 a=0.6 |  |  |  | Cl Max: | 1.6153 | at alpha= | 16 | deg
XFOIL ncrit=9 |  |  |  | L/D Max: | 121.761 | at alpha= | 6.5 | deg
Re: | 7000000 |  |  | Cd Min: | 0.09702 | at alpha= | 19.5 | deg
Mach: | 0.1 |  |  | Cl=0 at alpha= | -2.1071 | deg
|  |  |  | @ Cl=0.1, Cd= | 0.0048417
|  |  |  | @ Cl=0.4, Cd= | 0.0036962
|  |  |  | @ Cl=0.6, Cd= | 0.0059116
alpha (deg) | Cl | Cd | Cm | Cl/Cd
-12.5 | -1.1047 | 0.02216 | -0.0499 | -49.8511
-12 | -1.0799 | 0.0169 | -0.0478 | -63.8994
-11.5 | -1.0366 | 0.01454 | -0.0467 | -71.293
-11 | -0.9885 | 0.01292 | -0.046 | -76.5093
-10.5 | -0.9373 | 0.01183 | -0.0456 | -79.2308
-10 | -0.8839 | 0.01113 | -0.0454 | -79.416
-9.5 | -0.8295 | 0.01063 | -0.0453 | -78.0339
-9 | -0.7747 | 0.01014 | -0.0453 | -76.4004
-8 | -0.6662 | 0.0088 | -0.0452 | -75.7045
-7.5 | -0.6119 | 0.00801 | -0.045 | -76.392
-7 | -0.5564 | 0.00753 | -0.0451 | -73.8911
-6.5 | -0.5002 | 0.00718 | -0.0453 | -69.6657
-6 | -0.4436 | 0.00695 | -0.0456 | -63.8273
-5.5 | -0.3867 | 0.00679 | -0.0459 | -56.9514
-5 | -0.3307 | 0.00626 | -0.0461 | -52.8275
-4.5 | -0.274 | 0.00595 | -0.0463 | -46.0504
-4 | -0.217 | 0.00571 | -0.0467 | -38.0035
-3 | -0.1025 | 0.00534 | -0.0475 | -19.1948
-2.5 | -0.0451 | 0.00518 | -0.0479 | -8.7066
-2 | 0.0123 | 0.00504 | -0.0484 | 2.4405
-1 | 0.1273 | 0.00478 | -0.0493 | 26.6318
0 | 0.2407 | 0.00402 | -0.0504 | 59.8756
0.5 | 0.2967 | 0.00347 | -0.0509 | 85.5043
1 | 0.3534 | 0.00332 | -0.0514 | 106.4458
1.5 | 0.4079 | 0.00376 | -0.0516 | 108.484
3 | 0.5662 | 0.00568 | -0.0515 | 99.6831
3.5 | 0.6202 | 0.00605 | -0.0514 | 102.5124
4 | 0.6744 | 0.00627 | -0.0513 | 107.5598
4.5 | 0.7273 | 0.0065 | -0.0508 | 111.8923
5 | 0.7784 | 0.00672 | -0.05 | 115.8333
5.5 | 0.839 | 0.00709 | -0.0514 | 118.3357
6 | 0.8933 | 0.00743 | -0.0514 | 120.2288
6.5 | 0.9473 | 0.00778 | -0.0514 | 121.7609
7 | 1.0001 | 0.00826 | -0.0512 | 121.0775
7.5 | 1.0531 | 0.00868 | -0.051 | 121.3249
8 | 1.1052 | 0.00916 | -0.0507 | 120.655
8.5 | 1.1554 | 0.00983 | -0.05 | 117.5381
9 | 1.2059 | 0.01039 | -0.0494 | 116.0635
9.5 | 1.2558 | 0.01097 | -0.0488 | 114.4758
10 | 1.3035 | 0.01172 | -0.0478 | 111.2201
10.5 | 1.349 | 0.01265 | -0.0464 | 106.6403
11 | 1.3929 | 0.01364 | -0.0448 | 102.1188
11.5 | 1.4338 | 0.01484 | -0.0428 | 96.6173
12 | 1.4702 | 0.01635 | -0.0402 | 89.9205
12.5 | 1.5006 | 0.01825 | -0.0368 | 82.2247
13 | 1.5102 | 0.02088 | -0.0302 | 72.3276
13.5 | 1.5303 | 0.02239 | -0.0256 | 68.3475
14 | 1.5486 | 0.02427 | -0.0214 | 63.8072
14.5 | 1.5704 | 0.02596 | -0.0182 | 60.4931
15 | 1.5752 | 0.02926 | -0.014 | 53.8346
15.5 | 1.6067 | 0.03034 | -0.0124 | 52.9565
16 | 1.6153 | 0.03363 | -0.0097 | 48.0315
16.5 | 1.6024 | 0.03926 | -0.0069 | 40.8151
17 | 1.5797 | 0.04654 | -0.0055 | 33.9428
17.5 | 1.5957 | 0.04997 | -0.0054 | 31.9332
18 | 1.5801 | 0.05776 | -0.0066 | 27.3563
18.5 | 1.5589 | 0.06738 | -0.0097 | 23.1359
19 | 1.5301 | 0.07955 | -0.0154 | 19.2344
19.5 | 1.4831 | 0.09702 | -0.0256 | 15.2865

## 93. Re 7M Mach 0.25 (1)
BIGFOIL.COM POLAR EXPORT
NACA65-309 a=0.6
NACA65-309 a=0.6 |  |  |  | Cl Max: | 0.961 | at alpha= | 7.5 | deg
JavaFoil+Calcfoil stall+Eppler ext transition |  |  |  | L/D Max: | 135.45 | at alpha= | 2.5 | deg
Re: | 7000000 |  |  | Cd Min: | 0.00369 | at alpha= | 0 | deg
Mach: | 0.25 |  |  | Cl=0 at alpha= | -2.05 | deg
|  |  |  | @ Cl=0.1, Cd= | 0.0049277
|  |  |  | @ Cl=0.4, Cd= | 0.08494
|  |  |  | @ Cl=0.6, Cd= | 0.08494
alpha (deg) | Cl | Cd | Cm | Cl/Cd
-11.5 | -0.197 | 0.07448 | -0.017 | -2.642
-11 | -0.254 | 0.07072 | -0.017 | -3.589
-10.5 | -0.3 | 0.06673 | -0.017 | -4.496
-10 | -0.332 | 0.06217 | -0.017 | -5.342
-9.5 | -0.358 | 0.0594 | -0.017 | -6.022
-9 | -0.376 | 0.05587 | -0.017 | -6.738
-8.5 | -0.388 | 0.05222 | -0.017 | -7.426
-8 | -0.391 | 0.04953 | -0.018 | -7.899
-7.5 | -0.387 | 0.04655 | -0.018 | -8.313
-7 | -0.376 | 0.0428 | -0.019 | -8.78
-6.5 | -0.442 | 0.00665 | -0.039 | -66.401
-6 | -0.41 | 0.00652 | -0.04 | -62.916
-5.5 | -0.372 | 0.0063 | -0.041 | -58.991
-5 | -0.327 | 0.00608 | -0.041 | -53.869
-4.5 | -0.278 | 0.00586 | -0.042 | -47.502
-4 | -0.226 | 0.00567 | -0.042 | -39.79
-3.5 | -0.17 | 0.00547 | -0.043 | -31.104
-3 | -0.113 | 0.00537 | -0.043 | -20.966
-2.5 | -0.054 | 0.00523 | -0.044 | -10.269
-2 | 0.006 | 0.00509 | -0.044 | 1.151
-1.5 | 0.066 | 0.00499 | -0.045 | 13.201
-1 | 0.126 | 0.00488 | -0.045 | 25.842
-0.5 | 0.186 | 0.00371 | -0.046 | 50.229
0 | 0.247 | 0.00369 | -0.047 | 66.889
0.5 | 0.307 | 0.00372 | -0.047 | 82.47
1 | 0.367 | 0.00375 | -0.048 | 97.822
1.5 | 0.427 | 0.00382 | -0.048 | 111.892
2 | 0.486 | 0.00388 | -0.049 | 125.293
2.5 | 0.544 | 0.00402 | -0.049 | 135.45
3 | 0.602 | 0.00458 | -0.05 | 131.54
3.5 | 0.659 | 0.00579 | -0.051 | 113.86
4 | 0.713 | 0.00602 | -0.051 | 118.39
4.5 | 0.765 | 0.00617 | -0.052 | 123.808
5 | 0.812 | 0.00643 | -0.052 | 126.39
5.5 | 0.856 | 0.00855 | -0.053 | 100.04
6 | 0.893 | 0.00867 | -0.053 | 103.084
6.5 | 0.924 | 0.00905 | -0.054 | 102.096
7 | 0.947 | 0.00954 | -0.054 | 99.229
7.5 | 0.961 | 0.01015 | -0.055 | 94.678
8 | 0.954 | 0.01059 | -0.055 | 90.027
8.5 | 0.927 | 0.01123 | -0.056 | 82.534
9 | 0.726 | 0.0519 | -0.032 | 13.982
9.5 | 0.674 | 0.05789 | -0.029 | 11.644
10 | 0.615 | 0.06327 | -0.028 | 9.726
10.5 | 0.547 | 0.06727 | -0.028 | 8.133
11 | 0.471 | 0.07243 | -0.028 | 6.501
11.5 | 0.388 | 0.07599 | -0.028 | 5.11
12 | 0.299 | 0.08178 | -0.029 | 3.655
12.5 | 0.193 | 0.08494 | -0.029 | 2.267

## 94. Re 7M Mach 0.25 (2)
BIGFOIL.COM POLAR EXPORT
NACA65-309 a=0.6
NACA65-309 a=0.6 |  |  |  | Cl Max: | 1.4114 | at alpha= | 11.5 | deg
XFOIL ncrit=9 |  |  |  | L/D Max: | 120.798 | at alpha= | 6 | deg
Re: | 7000000 |  |  | Cd Min: | 0.25294 | at alpha= | -20 | deg
Mach: | 0.25 |  |  | Cl=0 at alpha= | -2.1085 | deg
|  |  |  | @ Cl=0.1, Cd= | 0.0048721
|  |  |  | @ Cl=0.4, Cd= | 0.0035919
|  |  |  | @ Cl=0.6, Cd= | 0.0058266
alpha (deg) | Cl | Cd | Cm | Cl/Cd
-20 | -0.7533 | 0.25294 | 0.0593 | -2.9782
-19.5 | -0.7351 | 0.24561 | 0.0548 | -2.993
-19 | -0.7165 | 0.23856 | 0.0502 | -3.0034
-18.5 | -0.6982 | 0.23121 | 0.0457 | -3.0198
-17.5 | -0.6646 | 0.21491 | 0.0365 | -3.0925
-17 | -0.6461 | 0.20811 | 0.0321 | -3.1046
-16.5 | -0.6284 | 0.20074 | 0.0278 | -3.1304
-16 | -0.6089 | 0.19382 | 0.0238 | -3.1416
-15.5 | -0.5917 | 0.1862 | 0.0196 | -3.1778
-15 | -0.5758 | 0.17825 | 0.0154 | -3.2303
-14.5 | -0.5596 | 0.17049 | 0.0112 | -3.2823
-14 | -0.545 | 0.16244 | 0.0071 | -3.3551
-12 | -0.5136 | 0.12044 | -0.0145 | -4.2644
-11.5 | -0.5017 | 0.11403 | -0.0176 | -4.3997
-11 | -0.4842 | 0.1089 | -0.0205 | -4.4463
-10.5 | -0.4781 | 0.10067 | -0.0246 | -4.7492
-10 | -0.5378 | 0.07895 | -0.0356 | -6.8119
-9.5 | -0.542 | 0.07075 | -0.0407 | -7.6608
-9 | -0.5957 | 0.05737 | -0.0508 | -10.3835
-8.5 | -0.7476 | 0.0127 | -0.052 | -58.8661
-8 | -0.6922 | 0.01113 | -0.051 | -62.1923
-7.5 | -0.6339 | 0.01032 | -0.0504 | -61.4244
-7 | -0.5797 | 0.00845 | -0.0494 | -68.6036
-6.5 | -0.5211 | 0.00779 | -0.0489 | -66.8935
-6 | -0.462 | 0.00726 | -0.0486 | -63.6364
-5.5 | -0.4024 | 0.00696 | -0.0486 | -57.8161
-5 | -0.3431 | 0.00658 | -0.0485 | -52.1429
-4.5 | -0.2843 | 0.0061 | -0.0485 | -46.6066
-4 | -0.2249 | 0.0058 | -0.0486 | -38.7759
-3 | -0.106 | 0.00539 | -0.0492 | -19.666
-2 | 0.0129 | 0.00507 | -0.0499 | 2.5444
-1 | 0.1317 | 0.0048 | -0.0509 | 27.4375
-0.5 | 0.1904 | 0.00449 | -0.0513 | 42.4053
0 | 0.2487 | 0.00405 | -0.0519 | 61.4074
0.5 | 0.3064 | 0.00347 | -0.0525 | 88.2997
1 | 0.3649 | 0.00333 | -0.053 | 109.5796
1.5 | 0.4212 | 0.00375 | -0.0532 | 112.32
2 | 0.4747 | 0.00458 | -0.0531 | 103.6463
2.5 | 0.5286 | 0.00526 | -0.053 | 100.4943
3.5 | 0.6395 | 0.00614 | -0.0526 | 104.1531
4 | 0.6957 | 0.00637 | -0.0524 | 109.2151
4.5 | 0.7503 | 0.00665 | -0.0517 | 112.8271
5 | 0.8033 | 0.00687 | -0.0506 | 116.9287
5.5 | 0.866 | 0.00731 | -0.0518 | 118.4679
6 | 0.9229 | 0.00764 | -0.0515 | 120.7984
6.5 | 0.9786 | 0.00811 | -0.051 | 120.6658
7 | 1.0339 | 0.00861 | -0.0504 | 120.0813
7.5 | 1.0888 | 0.00915 | -0.0496 | 118.9945
8 | 1.1411 | 0.00995 | -0.0483 | 114.6834
8.5 | 1.1942 | 0.01062 | -0.047 | 112.4482
9 | 1.2446 | 0.01153 | -0.0452 | 107.9445
9.5 | 1.2924 | 0.01267 | -0.043 | 102.0047
10 | 1.336 | 0.01419 | -0.04 | 94.1508
10.5 | 1.373 | 0.01638 | -0.0362 | 83.8217
11 | 1.4036 | 0.0192 | -0.0318 | 73.1042
11.5 | 1.4114 | 0.02373 | -0.0248 | 59.4775
12 | 1.3569 | 0.03293 | -0.013 | 41.2056
12.5 | 1.3048 | 0.04195 | -0.0058 | 31.1037
13 | 1.2337 | 0.0543 | -0.0034 | 22.7201
13.5 | 1.1971 | 0.06427 | -0.0053 | 18.6261
14 | 1.1435 | 0.07926 | -0.0127 | 14.4272
14.5 | 1.1247 | 0.0917 | -0.0211 | 12.265
15 | 1.0999 | 0.10978 | -0.034 | 10.0191
15.5 | 1.0505 | 0.13692 | -0.0502 | 7.6724
16 | 0.9931 | 0.16478 | -0.067 | 6.0268
16.5 | 0.9352 | 0.19925 | -0.0848 | 4.6936

## 95. Re 7M Mach 0.50 (1)
BIGFOIL.COM POLAR EXPORT
NACA65-309 a=0.6
NACA65-309 a=0.6 |  |  |  | Cl Max: | 1.153 | at alpha= | 20 | deg
JavaFoil+Calcfoil stall+Eppler ext transition |  |  |  | L/D Max: | 155.458 | at alpha= | 2.5 | deg
Re: | 7000000 |  |  | Cd Min: | 0.00366 | at alpha= | 2 | deg
Mach: | 0.5 |  |  | Cl=0 at alpha= | -2.0522 | deg
|  |  |  | @ Cl=0.1, Cd= | 0.0050003
|  |  |  | @ Cl=0.4, Cd= | 0.003781
|  |  |  | @ Cl=0.6, Cd= | 0.0038831
alpha (deg) | Cl | Cd | Cm | Cl/Cd
-20 | -0.956 | 0.15211 | -0.018 | -6.286
-19.5 | -0.928 | 0.14845 | -0.017 | -6.251
-19 | -0.901 | 0.14327 | -0.017 | -6.29
-18.5 | -0.875 | 0.13858 | -0.018 | -6.316
-18 | -0.849 | 0.13409 | -0.018 | -6.335
-17.5 | -0.824 | 0.12988 | -0.018 | -6.346
-17 | -0.797 | 0.12412 | -0.018 | -6.419
-16.5 | -0.77 | 0.11731 | -0.018 | -6.565
-16 | -0.744 | 0.10979 | -0.019 | -6.779
-15.5 | -0.719 | 0.10141 | -0.019 | -7.087
-15 | -0.69 | 0.11814 | -0.018 | -5.84
-14.5 | -0.664 | 0.10296 | -0.019 | -6.449
-14 | -0.638 | 0.09547 | -0.019 | -6.681
-13.5 | -0.612 | 0.08711 | -0.02 | -7.03
-13 | -0.587 | 0.08042 | -0.021 | -7.302
-12.5 | -0.563 | 0.07312 | -0.022 | -7.701
-12 | -0.537 | 0.06838 | -0.023 | -7.859
-11.5 | -0.504 | 0.07921 | -0.019 | -6.36
-11 | -0.478 | 0.07057 | -0.02 | -6.767
-10.5 | -0.452 | 0.06448 | -0.021 | -7.009
-10 | -0.428 | 0.05753 | -0.023 | -7.442
-9.5 | -0.412 | 0.04422 | -0.029 | -9.329
-9 | -0.459 | 0.00839 | -0.041 | -54.718
-8.5 | -0.344 | 0.05527 | -0.02 | -6.222
-8 | -0.317 | 0.05276 | -0.02 | -6.01
-7.5 | -0.291 | 0.04795 | -0.021 | -6.065
-7 | -0.265 | 0.04316 | -0.023 | -6.137
-6.5 | -0.24 | 0.03911 | -0.025 | -6.126
-6 | -0.211 | 0.04105 | -0.021 | -5.131
-5.5 | -0.184 | 0.03841 | -0.021 | -4.787
-5 | -0.196 | 0.03658 | -0.021 | -5.349
-4.5 | -0.225 | 0.03397 | -0.022 | -6.623
-4 | -0.24 | 0.00593 | -0.047 | -40.431
-3.5 | -0.186 | 0.00568 | -0.048 | -32.655
-3 | -0.124 | 0.00551 | -0.048 | -22.573
-2.5 | -0.06 | 0.00533 | -0.049 | -11.19
-2 | 0.007 | 0.00518 | -0.05 | 1.259
-1.5 | 0.073 | 0.00504 | -0.05 | 14.569
-1 | 0.141 | 0.00494 | -0.051 | 28.486
-0.5 | 0.208 | 0.00372 | -0.051 | 56.013
0 | 0.276 | 0.00369 | -0.052 | 74.693
0.5 | 0.343 | 0.00373 | -0.053 | 91.983
1 | 0.41 | 0.00379 | -0.053 | 108.275
1.5 | 0.477 | 0.00384 | -0.054 | 124.398
2 | 0.542 | 0.00366 | -0.055 | 148.265
2.5 | 0.607 | 0.00391 | -0.055 | 155.458
3 | 0.67 | 0.0075 | -0.056 | 89.346
3.5 | 0.732 | 0.00791 | -0.056 | 92.537
4 | 0.788 | 0.00828 | -0.057 | 95.062
4.5 | 0.835 | 0.00876 | -0.058 | 95.327
5 | 0.869 | 0.00933 | -0.058 | 93.132
5.5 | 0.876 | 0.01002 | -0.059 | 87.413
6 | 0.813 | 0.01046 | -0.059 | 77.73
6.5 | 0.555 | 0.01104 | -0.06 | 50.292
7 | 0.477 | 0.04587 | -0.028 | 10.392
7.5 | 0.617 | 0.01204 | -0.061 | 51.285
8 | 0.646 | 0.013 | -0.061 | 49.704
8.5 | 0.556 | 0.05368 | -0.032 | 10.359
9 | 0.58 | 0.0609 | -0.029 | 9.52
9.5 | 0.738 | 0.01473 | -0.063 | 50.063
10 | 0.765 | 0.0162 | -0.063 | 47.191
10.5 | 0.668 | 0.0617 | -0.041 | 10.834
11 | 0.685 | 0.07277 | -0.034 | 9.409
11.5 | 0.709 | 0.08297 | -0.033 | 8.542
12 | 0.873 | 0.02129 | -0.064 | 41.007
12.5 | 0.767 | 0.07926 | -0.04 | 9.678
13 | 0.788 | 0.08954 | -0.037 | 8.801
13.5 | 0.813 | 0.0979 | -0.037 | 8.302
14 | 0.841 | 0.09105 | -0.04 | 9.233
14.5 | 0.864 | 0.09853 | -0.039 | 8.773
15 | 0.888 | 0.10821 | -0.039 | 8.209
15.5 | 0.918 | 0.11184 | -0.042 | 8.204
16 | 0.942 | 0.12208 | -0.042 | 7.713
16.5 | 0.964 | 0.12164 | -0.04 | 7.923
17 | 0.99 | 0.12638 | -0.042 | 7.832
17.5 | 1.02 | 0.12928 | -0.045 | 7.888
18 | 1.049 | 0.13264 | -0.047 | 7.908
18.5 | 1.065 | 0.13972 | -0.044 | 7.623
19 | 1.09 | 0.14243 | -0.044 | 7.653
19.5 | 1.121 | 0.14471 | -0.048 | 7.75
20 | 1.153 | 0.14651 | -0.051 | 7.873

## 96. Re 7M Mach 0.50 (2)
BIGFOIL.COM POLAR EXPORT
NACA65-309 a=0.6
NACA65-309 a=0.6 |  |  |  | Cl Max: | 1.1268 | at alpha= | 20 | deg
XFOIL ncrit=9 |  |  |  | L/D Max: | 129.301 | at alpha= | 1.5 | deg
Re: | 7000000 |  |  | Cd Min: | 0.30299 | at alpha= | 20 | deg
Mach: | 0.5 |  |  | Cl=0 at alpha= | -2.1126 | deg
|  |  |  | @ Cl=0.1, Cd= | 0.0049911
|  |  |  | @ Cl=0.4, Cd= | 0.0034072
|  |  |  | @ Cl=0.6, Cd= | 0.0057858
alpha (deg) | Cl | Cd | Cm | Cl/Cd
-20 | -0.8256 | 0.27648 | 0.0731 | -2.9861
-19.5 | -0.8031 | 0.26785 | 0.0677 | -2.9983
-19 | -0.7801 | 0.2594 | 0.0622 | -3.0073
-18.5 | -0.7573 | 0.25082 | 0.0568 | -3.0193
-18 | -0.7347 | 0.24198 | 0.0515 | -3.0362
-17.5 | -0.7136 | 0.23226 | 0.0461 | -3.0724
-17 | -0.6912 | 0.22386 | 0.0408 | -3.0876
-16.5 | -0.6691 | 0.21549 | 0.0357 | -3.105
-16 | -0.6462 | 0.20801 | 0.0309 | -3.1066
-15.5 | -0.6233 | 0.19948 | 0.026 | -3.1246
-13.5 | -0.5359 | 0.16486 | 0.005 | -3.2506
-13 | -0.5248 | 0.15631 | 0.0018 | -3.3574
-12.5 | -0.508 | 0.14773 | -0.0027 | -3.4387
-12 | -0.4922 | 0.13881 | -0.0074 | -3.5459
-11.5 | -0.4799 | 0.12923 | -0.0123 | -3.7135
-11 | -0.4637 | 0.12143 | -0.0167 | -3.8187
-10.5 | -0.4465 | 0.11406 | -0.021 | -3.9146
-10 | -0.4388 | 0.10449 | -0.026 | -4.1994
-9.5 | -0.4229 | 0.09742 | -0.0302 | -4.341
-9 | -0.4136 | 0.08926 | -0.0346 | -4.6337
-8.5 | -0.4095 | 0.08061 | -0.0394 | -5.08
-8 | -0.4091 | 0.07185 | -0.0445 | -5.6938
-7.5 | -0.4114 | 0.06354 | -0.0497 | -6.4747
-7 | -0.4324 | 0.05455 | -0.0572 | -7.9267
-6.5 | -0.4327 | 0.04552 | -0.0625 | -9.5057
-6 | -0.4223 | 0.03629 | -0.0649 | -11.6368
-5.5 | -0.3971 | 0.02764 | -0.0651 | -14.3669
-5 | -0.3596 | 0.0197 | -0.0636 | -18.2538
-4.5 | -0.3209 | 0.00994 | -0.0607 | -32.2837
-4 | -0.2597 | 0.00696 | -0.0587 | -37.3132
-3.5 | -0.191 | 0.00616 | -0.0576 | -31.0065
-3 | -0.1219 | 0.0057 | -0.0571 | -21.386
-2.5 | -0.053 | 0.00538 | -0.057 | -9.8513
-2 | 0.0154 | 0.00519 | -0.0571 | 2.9672
-1.5 | 0.0837 | 0.00502 | -0.0574 | 16.6733
-1 | 0.1514 | 0.0049 | -0.0578 | 30.898
-0.5 | 0.2188 | 0.00467 | -0.0583 | 46.8522
0 | 0.2847 | 0.00414 | -0.0589 | 68.7681
0.5 | 0.3498 | 0.00349 | -0.0596 | 100.2292
1 | 0.4165 | 0.00338 | -0.0601 | 123.2249
1.5 | 0.481 | 0.00372 | -0.0603 | 129.3011
2 | 0.5386 | 0.00484 | -0.0597 | 111.281
2.5 | 0.5973 | 0.00576 | -0.0588 | 103.6979
3 | 0.659 | 0.00635 | -0.0581 | 103.7795
3.5 | 0.7241 | 0.00663 | -0.0574 | 109.2157
4 | 0.7884 | 0.00695 | -0.0563 | 113.4388
4.5 | 0.8519 | 0.00727 | -0.0546 | 117.1802
5 | 0.9111 | 0.00777 | -0.0516 | 117.2587
5.5 | 0.9832 | 0.00842 | -0.0508 | 116.7696
6 | 1.0376 | 0.00985 | -0.0463 | 105.3401
6.5 | 1.0657 | 0.01402 | -0.0381 | 76.0128
7 | 1.0889 | 0.02217 | -0.031 | 49.1159
7.5 | 1.0881 | 0.02987 | -0.0226 | 36.4279
8.5 | 1.0217 | 0.043 | -0.0054 | 23.7605
9 | 0.9849 | 0.05133 | -0.0035 | 19.1876
9.5 | 0.9514 | 0.06127 | -0.0061 | 15.528
10 | 0.9176 | 0.07422 | -0.0138 | 12.3632
10.5 | 0.8943 | 0.092 | -0.0274 | 9.7207
11 | 0.8833 | 0.10695 | -0.0371 | 8.259
11.5 | 0.8762 | 0.12056 | -0.0453 | 7.2678
12 | 0.8716 | 0.13423 | -0.0533 | 6.4933
12.5 | 0.872 | 0.14735 | -0.0607 | 5.9179
13 | 0.8778 | 0.15958 | -0.0674 | 5.5007
13.5 | 0.8874 | 0.17112 | -0.0738 | 5.1858
14 | 0.9006 | 0.18194 | -0.0798 | 4.95
14.5 | 0.9165 | 0.19197 | -0.0855 | 4.7742
15 | 0.9311 | 0.20285 | -0.0916 | 4.5901
15.5 | 0.9482 | 0.21319 | -0.0973 | 4.4477
16 | 0.9653 | 0.22404 | -0.1032 | 4.3086
16.5 | 0.9837 | 0.23448 | -0.109 | 4.1952
17 | 1.0028 | 0.2448 | -0.1148 | 4.0964
18 | 1.0419 | 0.26482 | -0.1262 | 3.9344
18.5 | 1.0626 | 0.27431 | -0.1318 | 3.8737
19 | 1.0835 | 0.28379 | -0.1374 | 3.818
19.5 | 1.1045 | 0.29333 | -0.1431 | 3.7654
20 | 1.1268 | 0.30299 | -0.1486 | 3.7189

## 97. Re 8M Mach 0.00 (1)
BIGFOIL.COM POLAR EXPORT
NACA65-309 a=0.6
NACA65-309 a=0.6 |  |  |  | Cl Max: | 0.987 | at alpha= | 8.5 | deg
JavaFoil+Calcfoil stall+Eppler ext transition |  |  |  | L/D Max: | 133.866 | at alpha= | 6 | deg
Re: | 8000000 |  |  | Cd Min: | 0.00372 | at alpha= | 0.5 | deg
Mach: | 0 |  |  | Cl=0 at alpha= | -2.0517 | deg
|  |  |  | @ Cl=0.1, Cd= | 0.0048928
|  |  |  | @ Cl=0.4, Cd= | 0.0037658
|  |  |  | @ Cl=0.6, Cd= | 0.0927
alpha (deg) | Cl | Cd | Cm | Cl/Cd
-12 | -0.425 | 0.07786 | -0.015 | -5.453
-11.5 | -0.441 | 0.07346 | -0.015 | -5.999
-11 | -0.455 | 0.06931 | -0.016 | -6.561
-10.5 | -0.464 | 0.06506 | -0.016 | -7.133
-10 | -0.465 | 0.06085 | -0.017 | -7.648
-9.5 | -0.463 | 0.05738 | -0.017 | -8.071
-9 | -0.458 | 0.05375 | -0.018 | -8.512
-8.5 | -0.448 | 0.05055 | -0.018 | -8.855
-8 | -0.434 | 0.04708 | -0.019 | -9.214
-7.5 | -0.415 | 0.04416 | -0.02 | -9.403
-7 | -0.484 | 0.00689 | -0.038 | -70.318
-6.5 | -0.451 | 0.00651 | -0.038 | -69.207
-6 | -0.412 | 0.00632 | -0.039 | -65.16
-5.5 | -0.369 | 0.00605 | -0.039 | -61.025
-5 | -0.322 | 0.00584 | -0.04 | -55.185
-4.5 | -0.272 | 0.00569 | -0.04 | -47.893
-4 | -0.22 | 0.00551 | -0.041 | -39.879
-3.5 | -0.165 | 0.00539 | -0.041 | -30.665
-3 | -0.109 | 0.00523 | -0.042 | -20.878
-2.5 | -0.052 | 0.00514 | -0.042 | -10.133
-2 | 0.006 | 0.00502 | -0.043 | 1.131
-1.5 | 0.064 | 0.00493 | -0.044 | 12.94
-1 | 0.122 | 0.00487 | -0.044 | 25.07
-0.5 | 0.18 | 0.00373 | -0.045 | 48.328
0 | 0.239 | 0.00373 | -0.045 | 64.087
0.5 | 0.297 | 0.00372 | -0.046 | 79.879
1 | 0.355 | 0.00372 | -0.046 | 95.563
1.5 | 0.414 | 0.00378 | -0.047 | 109.466
2 | 0.47 | 0.0039 | -0.047 | 120.722
2.5 | 0.527 | 0.0043 | -0.048 | 122.742
3 | 0.584 | 0.00464 | -0.048 | 125.735
3.5 | 0.639 | 0.00563 | -0.049 | 113.423
4 | 0.692 | 0.00582 | -0.05 | 118.857
4.5 | 0.743 | 0.00596 | -0.05 | 124.733
5 | 0.791 | 0.00612 | -0.051 | 129.272
5.5 | 0.836 | 0.00637 | -0.051 | 131.32
6 | 0.878 | 0.00656 | -0.052 | 133.866
6.5 | 0.915 | 0.0085 | -0.052 | 107.626
7 | 0.946 | 0.00883 | -0.053 | 107.168
7.5 | 0.972 | 0.00928 | -0.053 | 104.715
8 | 0.985 | 0.00971 | -0.054 | 101.414
8.5 | 0.987 | 0.01027 | -0.054 | 96.126
9 | 0.98 | 0.01076 | -0.055 | 91.008
9.5 | 0.963 | 0.01137 | -0.055 | 84.737
10 | 0.936 | 0.0122 | -0.055 | 76.746
10.5 | 0.744 | 0.06306 | -0.03 | 11.8
11 | 0.718 | 0.06554 | -0.032 | 10.955
11.5 | 0.684 | 0.07237 | -0.029 | 9.445
12 | 0.651 | 0.07562 | -0.03 | 8.613
12.5 | 0.616 | 0.08244 | -0.029 | 7.467
13 | 0.581 | 0.08663 | -0.029 | 6.701
13.5 | 0.546 | 0.0927 | -0.029 | 5.888

## 98. Re 8M Mach 0.00 (2)
BIGFOIL.COM POLAR EXPORT
NACA65-309 a=0.6
NACA65-309 a=0.6 |  |  |  | Cl Max: | 1.6873 | at alpha= | 18 | deg
XFOIL ncrit=9 |  |  |  | L/D Max: | 125.259 | at alpha= | 6.5 | deg
Re: | 8000000 |  |  | Cd Min: | 0.07266 | at alpha= | 20 | deg
Mach: | 0 |  |  | Cl=0 at alpha= | -2.1052 | deg
|  |  |  | @ Cl=0.1, Cd= | 0.0047499
|  |  |  | @ Cl=0.4, Cd= | 0.0039612
|  |  |  | @ Cl=0.6, Cd= | 0.0058361
alpha (deg) | Cl | Cd | Cm | Cl/Cd
-15.5 | -1.2685 | 0.03413 | -0.0582 | -37.1667
-14.5 | -1.2545 | 0.02638 | -0.0523 | -47.555
-14 | -1.2278 | 0.02429 | -0.0496 | -50.5476
-13.5 | -1.1955 | 0.02176 | -0.048 | -54.9403
-13 | -1.157 | 0.01967 | -0.0469 | -58.8205
-12.5 | -1.1188 | 0.01712 | -0.0458 | -65.3505
-12 | -1.0795 | 0.01434 | -0.0446 | -75.2789
-11.5 | -1.0328 | 0.01272 | -0.044 | -81.195
-11 | -0.9835 | 0.01151 | -0.0436 | -85.4474
-10.5 | -0.9315 | 0.01078 | -0.0436 | -86.41
-10 | -0.8783 | 0.01027 | -0.0436 | -85.5209
-9.5 | -0.8243 | 0.00986 | -0.0438 | -83.6004
-9 | -0.7702 | 0.00944 | -0.0439 | -81.589
-8 | -0.6617 | 0.00843 | -0.0441 | -78.4935
-7 | -0.5531 | 0.00718 | -0.0443 | -77.0334
-6.5 | -0.4974 | 0.00689 | -0.0446 | -72.1916
-6 | -0.4412 | 0.00668 | -0.0449 | -66.0479
-5.5 | -0.3848 | 0.00651 | -0.0453 | -59.1091
-5 | -0.3289 | 0.0061 | -0.0456 | -53.918
-4.5 | -0.2726 | 0.00579 | -0.0459 | -47.0812
-4 | -0.216 | 0.00555 | -0.0463 | -38.9189
-3 | -0.1021 | 0.00521 | -0.0471 | -19.5969
-2 | 0.012 | 0.00492 | -0.048 | 2.439
-1.5 | 0.0692 | 0.00482 | -0.0485 | 14.3568
-1 | 0.1263 | 0.00469 | -0.049 | 26.9296
-0.5 | 0.1831 | 0.00442 | -0.0495 | 41.4253
0 | 0.2395 | 0.00403 | -0.05 | 59.4293
0.5 | 0.2952 | 0.00354 | -0.0506 | 83.3898
1 | 0.3514 | 0.00334 | -0.0511 | 105.2096
1.5 | 0.4046 | 0.00402 | -0.0513 | 100.6468
2 | 0.4574 | 0.00467 | -0.0514 | 97.9443
2.5 | 0.5104 | 0.0052 | -0.0514 | 98.1538
3 | 0.5639 | 0.00563 | -0.0514 | 100.1599
3.5 | 0.6182 | 0.00594 | -0.0515 | 104.0741
4 | 0.6726 | 0.00614 | -0.0515 | 109.544
4.5 | 0.7261 | 0.00637 | -0.0513 | 113.9874
5 | 0.7779 | 0.00657 | -0.0507 | 118.4018
5.5 | 0.8323 | 0.00689 | -0.0508 | 120.7983
6 | 0.8894 | 0.0072 | -0.0516 | 123.5278
6.5 | 0.9432 | 0.00753 | -0.0517 | 125.259
7 | 0.9957 | 0.008 | -0.0515 | 124.4625
7.5 | 1.0486 | 0.00838 | -0.0515 | 125.1313
8 | 1.1005 | 0.00883 | -0.0513 | 124.6319
8.5 | 1.1507 | 0.00945 | -0.0508 | 121.7672
9 | 1.2013 | 0.00995 | -0.0505 | 120.7337
9.5 | 1.2513 | 0.01047 | -0.0501 | 119.5129
10 | 1.2992 | 0.01115 | -0.0493 | 116.5202
10.5 | 1.3447 | 0.01203 | -0.0482 | 111.7789
11 | 1.3892 | 0.01294 | -0.0469 | 107.357
11.5 | 1.4311 | 0.01401 | -0.0453 | 102.1485
12 | 1.4693 | 0.01535 | -0.0431 | 95.7199
12.5 | 1.5023 | 0.01704 | -0.0403 | 88.1631
13 | 1.5354 | 0.01841 | -0.0376 | 83.4003
13.5 | 1.5597 | 0.01954 | -0.0332 | 79.8209
14 | 1.5802 | 0.02088 | -0.0287 | 75.6801
14.5 | 1.6042 | 0.02215 | -0.0252 | 72.4244
15 | 1.6179 | 0.02438 | -0.0211 | 66.3618
15.5 | 1.6476 | 0.0254 | -0.0191 | 64.8661
16 | 1.6631 | 0.02771 | -0.016 | 60.018
16.5 | 1.6676 | 0.03116 | -0.0128 | 53.5173
17 | 1.6685 | 0.03516 | -0.0101 | 47.4545
17.5 | 1.6857 | 0.03781 | -0.0089 | 44.5834
18 | 1.6873 | 0.04224 | -0.0076 | 39.9455
18.5 | 1.6867 | 0.04727 | -0.0071 | 35.6823
19 | 1.6851 | 0.05293 | -0.0075 | 31.8364
19.5 | 1.6811 | 0.05937 | -0.0088 | 28.3156
20 | 1.6369 | 0.07266 | -0.0136 | 22.5282

## 99. Re 8M Mach 0.10 (1)
BIGFOIL.COM POLAR EXPORT
NACA65-309 a=0.6
NACA65-309 a=0.6 |  |  |  | Cl Max: | 0.982 | at alpha= | 8 | deg
JavaFoil+Calcfoil stall+Eppler ext transition |  |  |  | L/D Max: | 132.715 | at alpha= | 6 | deg
Re: | 8000000 |  |  | Cd Min: | 0.00371 | at alpha= | 0 | deg
Mach: | 0.1 |  |  | Cl=0 at alpha= | -2.0517 | deg
|  |  |  | @ Cl=0.1, Cd= | 0.0048829
|  |  |  | @ Cl=0.4, Cd= | 0.0038037
|  |  |  | @ Cl=0.6, Cd= | 0.08778
alpha (deg) | Cl | Cd | Cm | Cl/Cd
-12 | -0.398 | 0.07781 | -0.015 | -5.117
-11.5 | -0.418 | 0.07361 | -0.016 | -5.678
-11 | -0.435 | 0.06926 | -0.016 | -6.283
-10.5 | -0.448 | 0.06509 | -0.016 | -6.876
-10 | -0.452 | 0.06135 | -0.016 | -7.365
-9.5 | -0.452 | 0.05778 | -0.017 | -7.831
-9 | -0.449 | 0.05377 | -0.018 | -8.356
-8.5 | -0.441 | 0.05064 | -0.018 | -8.716
-8 | -0.429 | 0.04743 | -0.019 | -9.045
-7.5 | -0.412 | 0.04474 | -0.019 | -9.209
-7 | -0.483 | 0.00686 | -0.038 | -70.315
-6.5 | -0.45 | 0.00653 | -0.038 | -68.858
-6 | -0.412 | 0.00631 | -0.039 | -65.322
-5.5 | -0.37 | 0.00609 | -0.039 | -60.699
-5 | -0.323 | 0.00587 | -0.04 | -55.049
-4.5 | -0.273 | 0.00567 | -0.041 | -48.197
-4 | -0.221 | 0.00554 | -0.041 | -39.851
-3.5 | -0.166 | 0.00537 | -0.042 | -30.907
-3 | -0.11 | 0.00525 | -0.042 | -20.887
-2.5 | -0.052 | 0.00514 | -0.043 | -10.178
-2 | 0.006 | 0.00504 | -0.043 | 1.131
-1.5 | 0.064 | 0.00495 | -0.044 | 12.946
-1 | 0.123 | 0.00484 | -0.044 | 25.317
-0.5 | 0.181 | 0.00372 | -0.045 | 48.798
0 | 0.24 | 0.00371 | -0.045 | 64.712
0.5 | 0.299 | 0.00372 | -0.046 | 80.217
1 | 0.357 | 0.00376 | -0.046 | 94.999
1.5 | 0.416 | 0.00382 | -0.047 | 108.707
2 | 0.473 | 0.00392 | -0.048 | 120.447
2.5 | 0.53 | 0.00433 | -0.048 | 122.253
3 | 0.586 | 0.00466 | -0.049 | 125.833
3.5 | 0.642 | 0.00566 | -0.049 | 113.326
4 | 0.695 | 0.00581 | -0.05 | 119.777
4.5 | 0.746 | 0.00601 | -0.05 | 124.15
5 | 0.795 | 0.00617 | -0.051 | 128.815
5.5 | 0.84 | 0.00637 | -0.051 | 131.796
6 | 0.881 | 0.00663 | -0.052 | 132.715
6.5 | 0.917 | 0.00856 | -0.053 | 107.069
7 | 0.947 | 0.00891 | -0.053 | 106.305
7.5 | 0.972 | 0.00944 | -0.054 | 102.947
8 | 0.982 | 0.00977 | -0.054 | 100.553
8.5 | 0.981 | 0.0103 | -0.055 | 95.216
9 | 0.97 | 0.01092 | -0.055 | 88.819
9.5 | 0.949 | 0.01152 | -0.055 | 82.398
10 | 0.914 | 0.01255 | -0.055 | 72.776
10.5 | 0.726 | 0.06237 | -0.031 | 11.637
11 | 0.693 | 0.06661 | -0.031 | 10.397
11.5 | 0.656 | 0.07194 | -0.03 | 9.113
12 | 0.617 | 0.07839 | -0.028 | 7.865
12.5 | 0.578 | 0.08259 | -0.029 | 6.995
13 | 0.539 | 0.08778 | -0.029 | 6.137

## 100. Re 8M Mach 0.10 (2)
BIGFOIL.COM POLAR EXPORT
NACA65-309 a=0.6
NACA65-309 a=0.6 |  |  |  | Cl Max: | 1.6498 | at alpha= | 17.5 | deg
XFOIL ncrit=9 |  |  |  | L/D Max: | 125.024 | at alpha= | 7.5 | deg
Re: | 8000000 |  |  | Cd Min: | 0.10689 | at alpha= | 20 | deg
Mach: | 0.1 |  |  | Cl=0 at alpha= | -2.1052 | deg
|  |  |  | @ Cl=0.1, Cd= | 0.0047466
|  |  |  | @ Cl=0.4, Cd= | 0.0039225
|  |  |  | @ Cl=0.6, Cd= | 0.0058308
alpha (deg) | Cl | Cd | Cm | Cl/Cd
-12.5 | -1.1057 | 0.02209 | -0.0498 | -50.0543
-12 | -1.0793 | 0.01715 | -0.0478 | -62.9329
-11.5 | -1.0382 | 0.01434 | -0.0465 | -72.3989
-11 | -0.9906 | 0.01257 | -0.0458 | -78.8067
-10.5 | -0.9401 | 0.01129 | -0.0453 | -83.2684
-10 | -0.8867 | 0.01058 | -0.0451 | -83.8091
-9.5 | -0.8321 | 0.01008 | -0.045 | -82.5496
-9 | -0.7772 | 0.00962 | -0.045 | -80.79
-8.5 | -0.7218 | 0.00923 | -0.0451 | -78.2015
-8 | -0.6663 | 0.00883 | -0.0452 | -75.4587
-7.5 | -0.6128 | 0.00784 | -0.0449 | -78.1633
-7 | -0.5574 | 0.00727 | -0.045 | -76.6713
-6.5 | -0.5012 | 0.00693 | -0.0452 | -72.3232
-6 | -0.4445 | 0.00671 | -0.0454 | -66.2444
-5.5 | -0.3876 | 0.00653 | -0.0458 | -59.3568
-5 | -0.3312 | 0.00615 | -0.046 | -53.8537
-4.5 | -0.2744 | 0.00581 | -0.0463 | -47.2289
-4 | -0.2174 | 0.00556 | -0.0466 | -39.1007
-3 | -0.1028 | 0.00522 | -0.0474 | -19.6935
-2.5 | -0.0454 | 0.00507 | -0.0479 | -8.9546
-2 | 0.0121 | 0.00493 | -0.0483 | 2.4544
-1 | 0.1271 | 0.00469 | -0.0493 | 27.1002
-0.5 | 0.1842 | 0.00442 | -0.0498 | 41.6742
0 | 0.2409 | 0.00404 | -0.0503 | 59.6287
0.5 | 0.297 | 0.00354 | -0.0509 | 83.8983
1 | 0.3534 | 0.00334 | -0.0514 | 105.8084
1.5 | 0.407 | 0.00401 | -0.0515 | 101.4963
2 | 0.46 | 0.00468 | -0.0516 | 98.2906
2.5 | 0.5132 | 0.00521 | -0.0517 | 98.5029
3 | 0.5671 | 0.00565 | -0.0517 | 100.3717
3.5 | 0.6217 | 0.00595 | -0.0517 | 104.4874
4 | 0.6765 | 0.00616 | -0.0517 | 109.8214
4.5 | 0.7303 | 0.0064 | -0.0515 | 114.1094
5 | 0.7825 | 0.0066 | -0.0509 | 118.5606
5.5 | 0.8373 | 0.00692 | -0.0509 | 120.9971
6 | 0.8948 | 0.00723 | -0.0517 | 123.7621
6.5 | 0.9489 | 0.00759 | -0.0517 | 125.0198
7 | 1.0019 | 0.00806 | -0.0514 | 124.3052
7.5 | 1.0552 | 0.00844 | -0.0513 | 125.0237
8 | 1.1072 | 0.00894 | -0.051 | 123.8479
8.5 | 1.158 | 0.00957 | -0.0504 | 121.0031
9 | 1.2092 | 0.01007 | -0.05 | 120.0794
9.5 | 1.2592 | 0.01065 | -0.0493 | 118.2347
10 | 1.3067 | 0.01144 | -0.0483 | 114.222
10.5 | 1.3523 | 0.01238 | -0.0469 | 109.2326
11 | 1.3963 | 0.0134 | -0.0453 | 104.2015
11.5 | 1.4368 | 0.01467 | -0.0433 | 97.9414
12 | 1.4711 | 0.01646 | -0.0403 | 89.3742
12.5 | 1.502 | 0.01834 | -0.037 | 81.8975
13 | 1.5338 | 0.0194 | -0.0337 | 79.0619
13.5 | 1.5543 | 0.0207 | -0.0286 | 75.087
14 | 1.5749 | 0.02226 | -0.0243 | 70.7502
14.5 | 1.5978 | 0.02379 | -0.0208 | 67.1627
15 | 1.6081 | 0.02649 | -0.0166 | 60.7059
15.5 | 1.6375 | 0.02769 | -0.0146 | 59.1369
16 | 1.6492 | 0.03055 | -0.0116 | 53.9836
16.5 | 1.6457 | 0.03502 | -0.0084 | 46.9931
17 | 1.6356 | 0.04051 | -0.0062 | 40.3752
17.5 | 1.6498 | 0.04384 | -0.0054 | 37.6323
18 | 1.6407 | 0.05011 | -0.0052 | 32.742
18.5 | 1.6291 | 0.0574 | -0.0063 | 28.3815
19 | 1.6125 | 0.06628 | -0.009 | 24.3286
19.5 | 1.5869 | 0.07762 | -0.014 | 20.4445
20 | 1.4804 | 0.10689 | -0.0317 | 13.8498

## 101. Re 8M Mach 0.25 (1)
BIGFOIL.COM POLAR EXPORT
NACA65-309 a=0.6
NACA65-309 a=0.6 |  |  |  | Cl Max: | 0.961 | at alpha= | 7.5 | deg
JavaFoil+Calcfoil stall+Eppler ext transition |  |  |  | L/D Max: | 130.122 | at alpha= | 5 | deg
Re: | 8000000 |  |  | Cd Min: | 0.00371 | at alpha= | 0 | deg
Mach: | 0.25 |  |  | Cl=0 at alpha= | -2.05 | deg
|  |  |  | @ Cl=0.1, Cd= | 0.0048917
|  |  |  | @ Cl=0.4, Cd= | 0.08477
|  |  |  | @ Cl=0.6, Cd= | 0.08477
alpha (deg) | Cl | Cd | Cm | Cl/Cd
-11.5 | -0.197 | 0.07449 | -0.017 | -2.642
-11 | -0.254 | 0.07038 | -0.017 | -3.607
-10.5 | -0.3 | 0.06625 | -0.017 | -4.531
-10 | -0.332 | 0.06195 | -0.017 | -5.363
-9.5 | -0.358 | 0.0592 | -0.017 | -6.043
-9 | -0.377 | 0.05534 | -0.017 | -6.803
-8.5 | -0.388 | 0.05207 | -0.018 | -7.45
-8 | -0.391 | 0.04957 | -0.018 | -7.895
-7.5 | -0.387 | 0.04636 | -0.018 | -8.353
-7 | -0.376 | 0.04237 | -0.02 | -8.881
-6.5 | -0.442 | 0.00662 | -0.039 | -66.753
-6 | -0.41 | 0.0064 | -0.04 | -64.119
-5.5 | -0.372 | 0.0062 | -0.041 | -60.002
-5 | -0.327 | 0.00598 | -0.041 | -54.766
-4.5 | -0.278 | 0.00577 | -0.042 | -48.256
-4 | -0.226 | 0.00557 | -0.042 | -40.5
-3.5 | -0.17 | 0.0054 | -0.043 | -31.505
-3 | -0.113 | 0.00528 | -0.043 | -21.339
-2.5 | -0.054 | 0.00516 | -0.044 | -10.413
-2 | 0.006 | 0.00506 | -0.044 | 1.157
-1.5 | 0.066 | 0.00492 | -0.045 | 13.367
-1 | 0.126 | 0.00487 | -0.045 | 25.896
-0.5 | 0.186 | 0.00372 | -0.046 | 50.13
0 | 0.247 | 0.00371 | -0.047 | 66.453
0.5 | 0.307 | 0.00373 | -0.047 | 82.316
1 | 0.367 | 0.00373 | -0.048 | 98.296
1.5 | 0.427 | 0.00379 | -0.048 | 112.81
2 | 0.486 | 0.00392 | -0.049 | 123.783
2.5 | 0.544 | 0.00434 | -0.049 | 125.311
3 | 0.602 | 0.00472 | -0.05 | 127.517
3.5 | 0.659 | 0.00568 | -0.051 | 116.006
4 | 0.713 | 0.00591 | -0.051 | 120.632
4.5 | 0.765 | 0.00605 | -0.052 | 126.311
5 | 0.812 | 0.00624 | -0.052 | 130.122
5.5 | 0.856 | 0.00838 | -0.053 | 102.135
6 | 0.894 | 0.00872 | -0.053 | 102.501
6.5 | 0.924 | 0.00887 | -0.054 | 104.275
7 | 0.947 | 0.00933 | -0.054 | 101.51
7.5 | 0.961 | 0.00994 | -0.055 | 96.723
8 | 0.954 | 0.01041 | -0.055 | 91.645
8.5 | 0.928 | 0.01104 | -0.056 | 84.046
9 | 0.884 | 0.01167 | -0.056 | 75.709
9.5 | 0.675 | 0.05727 | -0.03 | 11.793
10 | 0.616 | 0.06265 | -0.028 | 9.828
10.5 | 0.547 | 0.06711 | -0.028 | 8.155
11 | 0.471 | 0.07118 | -0.028 | 6.619
11.5 | 0.389 | 0.07569 | -0.028 | 5.133
12 | 0.299 | 0.08088 | -0.029 | 3.697
12.5 | 0.193 | 0.08477 | -0.03 | 2.272

## 102. Re 8M Mach 0.25 (2)
BIGFOIL.COM POLAR EXPORT
NACA65-309 a=0.6
NACA65-309 a=0.6 |  |  |  | Cl Max: | 1.412 | at alpha= | 11 | deg
XFOIL ncrit=9 |  |  |  | L/D Max: | 124.441 | at alpha= | 6 | deg
Re: | 8000000 |  |  | Cd Min: | 0.16109 | at alpha= | -14 | deg
Mach: | 0.25 |  |  | Cl=0 at alpha= | -2.1067 | deg
|  |  |  | @ Cl=0.1, Cd= | 0.0047683
|  |  |  | @ Cl=0.4, Cd= | 0.0037824
|  |  |  | @ Cl=0.6, Cd= | 0.0058474
alpha (deg) | Cl | Cd | Cm | Cl/Cd
-14 | -0.5485 | 0.16109 | 0.0065 | -3.4049
-12.5 | -0.5216 | 0.13152 | -0.0076 | -3.9659
-12 | -0.519 | 0.11961 | -0.0144 | -4.3391
-11.5 | -0.5096 | 0.11223 | -0.018 | -4.5407
-11 | -0.4904 | 0.10736 | -0.021 | -4.5678
-10.5 | -0.5357 | 0.08755 | -0.0307 | -6.1188
-10 | -0.5606 | 0.07466 | -0.0383 | -7.5087
-9.5 | -0.5776 | 0.06473 | -0.046 | -8.9232
-9 | -0.8042 | 0.01402 | -0.0529 | -57.3609
-8 | -0.696 | 0.01026 | -0.0507 | -67.8363
-7.5 | -0.637 | 0.00957 | -0.0501 | -66.5622
-7 | -0.5813 | 0.00812 | -0.0492 | -71.5887
-6.5 | -0.5226 | 0.00742 | -0.0487 | -70.4313
-6 | -0.4632 | 0.00698 | -0.0485 | -66.361
-5.5 | -0.4034 | 0.00668 | -0.0484 | -60.3892
-5 | -0.3434 | 0.00652 | -0.0485 | -52.6687
-4.5 | -0.2848 | 0.00595 | -0.0484 | -47.8655
-4 | -0.2254 | 0.00566 | -0.0485 | -39.8233
-3.5 | -0.1658 | 0.00545 | -0.0488 | -30.422
-3 | -0.1063 | 0.00528 | -0.0491 | -20.1326
-2.5 | -0.0468 | 0.00508 | -0.0495 | -9.2126
-2 | 0.0127 | 0.00496 | -0.0499 | 2.5605
-1.5 | 0.0721 | 0.00482 | -0.0504 | 14.9585
-1 | 0.1315 | 0.00471 | -0.0508 | 27.9193
0 | 0.2489 | 0.00406 | -0.0519 | 61.3054
0.5 | 0.3066 | 0.00353 | -0.0525 | 86.8555
1 | 0.3649 | 0.00334 | -0.053 | 109.2515
2 | 0.4744 | 0.00472 | -0.0531 | 100.5085
2.5 | 0.5289 | 0.0053 | -0.0531 | 99.7925
3 | 0.5843 | 0.00577 | -0.053 | 101.2652
3.5 | 0.6411 | 0.00605 | -0.0529 | 105.9669
4 | 0.6979 | 0.00626 | -0.0528 | 111.4856
5 | 0.8077 | 0.00676 | -0.0516 | 119.4822
5.5 | 0.8649 | 0.0071 | -0.0514 | 121.8169
6 | 0.9246 | 0.00743 | -0.0518 | 124.4415
6.5 | 0.9803 | 0.00793 | -0.0513 | 123.6192
7 | 1.0363 | 0.00836 | -0.0508 | 123.9593
7.5 | 1.0912 | 0.00891 | -0.05 | 122.4691
8 | 1.1446 | 0.00961 | -0.0488 | 119.1051
8.5 | 1.1981 | 0.01026 | -0.0476 | 116.7739
9 | 1.2493 | 0.01112 | -0.046 | 112.3471
9.5 | 1.2982 | 0.01217 | -0.0438 | 106.6721
10 | 1.343 | 0.01359 | -0.041 | 98.8227
10.5 | 1.3818 | 0.0156 | -0.0374 | 88.5769
11 | 1.412 | 0.0185 | -0.0328 | 76.3243
11.5 | 1.3963 | 0.02588 | -0.0235 | 53.9529
12 | 1.3466 | 0.03426 | -0.0123 | 39.3053
12.5 | 1.2777 | 0.04501 | -0.005 | 28.387
13 | 1.1965 | 0.05884 | -0.0041 | 20.3348

## 103. Re 8M Mach 0.50 (1)
BIGFOIL.COM POLAR EXPORT
NACA65-309 a=0.6
NACA65-309 a=0.6 |  |  |  | Cl Max: | 1.158 | at alpha= | 20 | deg
JavaFoil+Calcfoil stall+Eppler ext transition |  |  |  | L/D Max: | 146.947 | at alpha= | 2 | deg
Re: | 8000000 |  |  | Cd Min: | 0.00369 | at alpha= | 2 | deg
Mach: | 0.5 |  |  | Cl=0 at alpha= | -2.0522 | deg
|  |  |  | @ Cl=0.1, Cd= | 0.0049162
|  |  |  | @ Cl=0.4, Cd= | 0.0037755
|  |  |  | @ Cl=0.6, Cd= | 0.0041361
alpha (deg) | Cl | Cd | Cm | Cl/Cd
-20 | -0.957 | 0.15027 | -0.018 | -6.366
-19.5 | -0.929 | 0.14716 | -0.018 | -6.312
-19 | -0.901 | 0.1421 | -0.017 | -6.343
-18.5 | -0.875 | 0.13742 | -0.018 | -6.371
-18 | -0.85 | 0.13293 | -0.018 | -6.391
-17.5 | -0.825 | 0.12725 | -0.019 | -6.482
-17 | -0.797 | 0.12259 | -0.018 | -6.504
-16.5 | -0.771 | 0.11561 | -0.018 | -6.667
-16 | -0.745 | 0.10848 | -0.019 | -6.868
-15.5 | -0.721 | 0.09928 | -0.02 | -7.26
-15 | -0.69 | 0.11681 | -0.018 | -5.907
-14.5 | -0.664 | 0.10135 | -0.019 | -6.553
-14 | -0.638 | 0.09333 | -0.019 | -6.839
-13.5 | -0.613 | 0.08567 | -0.02 | -7.157
-13 | -0.589 | 0.07844 | -0.022 | -7.506
-12.5 | -0.567 | 0.06981 | -0.024 | -8.116
-12 | -0.542 | 0.06422 | -0.025 | -8.437
-11.5 | -0.504 | 0.07832 | -0.019 | -6.434
-11 | -0.478 | 0.0703 | -0.02 | -6.799
-10.5 | -0.452 | 0.06402 | -0.021 | -7.064
-10 | -0.43 | 0.05578 | -0.024 | -7.704
-9.5 | -0.48 | 0.0112 | -0.04 | -42.87
-9 | -0.459 | 0.00817 | -0.041 | -56.195
-8.5 | -0.344 | 0.05491 | -0.02 | -6.265
-8 | -0.317 | 0.0527 | -0.02 | -6.017
-7.5 | -0.291 | 0.04745 | -0.021 | -6.13
-7 | -0.265 | 0.04257 | -0.023 | -6.23
-6.5 | -0.294 | 0.00772 | -0.044 | -38.058
-6 | -0.211 | 0.04074 | -0.021 | -5.172
-5.5 | -0.184 | 0.03821 | -0.021 | -4.813
-5 | -0.196 | 0.03646 | -0.021 | -5.368
-4.5 | -0.225 | 0.03374 | -0.023 | -6.675
-4 | -0.24 | 0.00582 | -0.047 | -41.224
-3.5 | -0.186 | 0.0056 | -0.048 | -33.138
-3 | -0.124 | 0.0054 | -0.048 | -23.034
-2.5 | -0.06 | 0.00522 | -0.049 | -11.424
-2 | 0.007 | 0.00506 | -0.05 | 1.287
-1.5 | 0.073 | 0.00494 | -0.05 | 14.86
-1 | 0.141 | 0.00488 | -0.051 | 28.856
-0.5 | 0.208 | 0.00373 | -0.051 | 55.855
0 | 0.276 | 0.00372 | -0.052 | 74.105
0.5 | 0.343 | 0.00375 | -0.053 | 91.384
1 | 0.41 | 0.00378 | -0.053 | 108.592
1.5 | 0.477 | 0.00384 | -0.054 | 124.27
2 | 0.542 | 0.00369 | -0.055 | 146.947
2.5 | 0.607 | 0.00419 | -0.055 | 144.747
3 | 0.67 | 0.00577 | -0.056 | 116.085
3.5 | 0.732 | 0.00777 | -0.056 | 94.122
4 | 0.788 | 0.00813 | -0.057 | 96.903
4.5 | 0.835 | 0.00858 | -0.058 | 97.293
5 | 0.869 | 0.00912 | -0.058 | 95.295
5.5 | 0.876 | 0.0098 | -0.059 | 89.46
6 | 0.814 | 0.01049 | -0.059 | 77.554
6.5 | 0.556 | 0.01084 | -0.06 | 51.273
7 | 0.477 | 0.04552 | -0.029 | 10.479
7.5 | 0.618 | 0.0118 | -0.061 | 52.338
8 | 0.647 | 0.01275 | -0.061 | 50.761
8.5 | 0.559 | 0.05184 | -0.035 | 10.775
9 | 0.58 | 0.06048 | -0.03 | 9.591
9.5 | 0.739 | 0.01436 | -0.063 | 51.434
10 | 0.766 | 0.01574 | -0.063 | 48.663
10.5 | 0.772 | 0.02142 | -0.061 | 36.015
11 | 0.685 | 0.07236 | -0.035 | 9.473
11.5 | 0.709 | 0.08327 | -0.033 | 8.514
12 | 0.877 | 0.02024 | -0.065 | 43.318
12.5 | 0.774 | 0.07518 | -0.043 | 10.29
13 | 0.789 | 0.08836 | -0.038 | 8.932
13.5 | 0.813 | 0.09632 | -0.038 | 8.445
14 | 0.857 | 0.08067 | -0.047 | 10.629
14.5 | 0.868 | 0.09586 | -0.041 | 9.056
15 | 0.89 | 0.10842 | -0.04 | 8.204
15.5 | 0.919 | 0.10957 | -0.043 | 8.39
16 | 0.942 | 0.12069 | -0.042 | 7.805
16.5 | 0.964 | 0.12055 | -0.041 | 7.996
17 | 0.991 | 0.12414 | -0.042 | 7.982
17.5 | 1.022 | 0.12629 | -0.046 | 8.091
18 | 1.051 | 0.13015 | -0.048 | 8.077
18.5 | 1.065 | 0.13632 | -0.044 | 7.815
19 | 1.091 | 0.14269 | -0.045 | 7.647
19.5 | 1.126 | 0.14003 | -0.049 | 8.038
20 | 1.158 | 0.14067 | -0.052 | 8.235

## 104. Re 8M Mach 0.50 (2)
BIGFOIL.COM POLAR EXPORT
NACA65-309 a=0.6
NACA65-309 a=0.6 |  |  |  | Cl Max: | 1.1271 | at alpha= | 20 | deg
XFOIL ncrit=9 |  |  |  | L/D Max: | 124.358 | at alpha= | 1 | deg
Re: | 8000000 |  |  | Cd Min: | 0.30288 | at alpha= | 20 | deg
Mach: | 0.5 |  |  | Cl=0 at alpha= | -2.1108 | deg
|  |  |  | @ Cl=0.1, Cd= | 0.0048783
|  |  |  | @ Cl=0.4, Cd= | 0.0033924
|  |  |  | @ Cl=0.6, Cd= | 0.0057971
alpha (deg) | Cl | Cd | Cm | Cl/Cd
-20 | -0.8257 | 0.27664 | 0.0731 | -2.9847
-19.5 | -0.8031 | 0.268 | 0.0677 | -2.9966
-19 | -0.7802 | 0.25954 | 0.0622 | -3.0061
-18.5 | -0.7573 | 0.25094 | 0.0568 | -3.0179
-18 | -0.7357 | 0.24172 | 0.0514 | -3.0436
-17.5 | -0.7135 | 0.23273 | 0.0461 | -3.0658
-17 | -0.6915 | 0.22321 | 0.0408 | -3.098
-16.5 | -0.6694 | 0.21506 | 0.0357 | -3.1126
-16 | -0.6463 | 0.20803 | 0.0308 | -3.1068
-14 | -0.5654 | 0.1741 | 0.0124 | -3.2476
-13.5 | -0.5429 | 0.16515 | 0.0066 | -3.2873
-13 | -0.5255 | 0.15651 | 0.0021 | -3.3576
-12.5 | -0.5083 | 0.1478 | -0.0026 | -3.4391
-12 | -0.4924 | 0.13879 | -0.0074 | -3.5478
-11.5 | -0.4806 | 0.12899 | -0.0124 | -3.7259
-11 | -0.4654 | 0.12089 | -0.0169 | -3.8498
-10.5 | -0.4478 | 0.11362 | -0.0212 | -3.9412
-10 | -0.4411 | 0.10385 | -0.0263 | -4.2475
-9.5 | -0.4243 | 0.09703 | -0.0304 | -4.3729
-9 | -0.4144 | 0.08902 | -0.0348 | -4.6551
-8.5 | -0.4108 | 0.08025 | -0.0397 | -5.119
-8 | -0.4107 | 0.07151 | -0.0448 | -5.7433
-7.5 | -0.4142 | 0.06309 | -0.0501 | -6.5652
-7 | -0.4353 | 0.05407 | -0.0577 | -8.0507
-6.5 | -0.4355 | 0.04499 | -0.0628 | -9.6799
-6 | -0.4263 | 0.03545 | -0.0651 | -12.0254
-5.5 | -0.4013 | 0.02656 | -0.065 | -15.1092
-5 | -0.3626 | 0.01884 | -0.0634 | -19.2463
-4.5 | -0.324 | 0.00912 | -0.0605 | -35.5263
-4 | -0.2613 | 0.0066 | -0.0585 | -39.5909
-3.5 | -0.192 | 0.00593 | -0.0575 | -32.3777
-3 | -0.1224 | 0.00552 | -0.057 | -22.1739
-2.5 | -0.0534 | 0.00526 | -0.0569 | -10.1521
-2 | 0.0152 | 0.00505 | -0.057 | 3.0099
-1.5 | 0.0834 | 0.00491 | -0.0573 | 16.9857
-1 | 0.1514 | 0.00478 | -0.0578 | 31.6736
-0.5 | 0.2187 | 0.00462 | -0.0583 | 47.3377
0 | 0.2849 | 0.00416 | -0.0589 | 68.4856
0.5 | 0.3501 | 0.00352 | -0.0596 | 99.4602
1 | 0.4166 | 0.00335 | -0.0601 | 124.3582
1.5 | 0.4797 | 0.00392 | -0.0602 | 122.3724
2 | 0.5382 | 0.00495 | -0.0597 | 108.7273
2.5 | 0.5977 | 0.00578 | -0.0589 | 103.4083
3 | 0.6608 | 0.00625 | -0.0583 | 105.728
3.5 | 0.7262 | 0.0065 | -0.0578 | 111.7231
4 | 0.7914 | 0.00681 | -0.0568 | 116.2115
4.5 | 0.8561 | 0.00713 | -0.0554 | 120.0701
5 | 0.9169 | 0.00759 | -0.0527 | 120.8037
5.5 | 0.987 | 0.00814 | -0.0514 | 121.2531
6 | 1.0428 | 0.0095 | -0.0471 | 109.7684
6.5 | 1.0712 | 0.01355 | -0.0388 | 79.0554
7 | 1.0952 | 0.0215 | -0.0316 | 50.9395
7.5 | 1.0906 | 0.0298 | -0.0229 | 36.5973
8 | 1.0617 | 0.03611 | -0.0124 | 29.4018
8.5 | 1.0261 | 0.0426 | -0.0054 | 24.0869
9 | 0.9885 | 0.0509 | -0.0033 | 19.4204
9.5 | 0.9547 | 0.06076 | -0.0057 | 15.7126
10 | 0.9207 | 0.07354 | -0.0132 | 12.5197
10.5 | 0.8974 | 0.09092 | -0.0265 | 9.8702
11 | 0.8864 | 0.10614 | -0.0366 | 8.3512
11.5 | 0.8789 | 0.11985 | -0.0449 | 7.3333
12 | 0.8739 | 0.13362 | -0.0529 | 6.5402
12.5 | 0.8737 | 0.14686 | -0.0604 | 5.9492
13 | 0.8795 | 0.15909 | -0.0672 | 5.5283
13.5 | 0.889 | 0.1706 | -0.0736 | 5.211
14 | 0.9025 | 0.18125 | -0.0795 | 4.9793
14.5 | 0.9182 | 0.19134 | -0.0853 | 4.7988
15 | 0.9324 | 0.20238 | -0.0915 | 4.6072
15.5 | 0.949 | 0.21301 | -0.0973 | 4.4552
16 | 0.9658 | 0.22408 | -0.1033 | 4.3101
16.5 | 0.9842 | 0.23458 | -0.109 | 4.1956
17 | 1.0034 | 0.24485 | -0.1148 | 4.098
17.5 | 1.0228 | 0.25502 | -0.1206 | 4.0107
18 | 1.0423 | 0.26504 | -0.1263 | 3.9326
18.5 | 1.063 | 0.27454 | -0.132 | 3.8719
19 | 1.0839 | 0.284 | -0.1376 | 3.8165
19.5 | 1.105 | 0.29351 | -0.1432 | 3.7648
20 | 1.1271 | 0.30288 | -0.1487 | 3.7213

## 105. Re 10M Mach 0.00 (1)
BIGFOIL.COM POLAR EXPORT
NACA65-309 a=0.6
NACA65-309 a=0.6 |  |  |  | Cl Max: | 0.988 | at alpha= | 8.5 | deg
JavaFoil+Calcfoil stall+Eppler ext transition |  |  |  | L/D Max: | 138.136 | at alpha= | 6.5 | deg
Re: | 10000000 |  |  | Cd Min: | 0.00375 | at alpha= | 0.5 | deg
Mach: | 0 |  |  | Cl=0 at alpha= | -2.0517 | deg
|  |  |  | @ Cl=0.1, Cd= | 0.0047779
|  |  |  | @ Cl=0.4, Cd= | 0.0038715
|  |  |  | @ Cl=0.6, Cd= | 0.09
alpha (deg) | Cl | Cd | Cm | Cl/Cd
-12 | -0.425 | 0.07724 | -0.016 | -5.501
-11.5 | -0.441 | 0.07284 | -0.016 | -6.054
-11 | -0.455 | 0.06831 | -0.016 | -6.662
-10.5 | -0.464 | 0.06424 | -0.017 | -7.228
-10 | -0.466 | 0.06018 | -0.017 | -7.741
-9.5 | -0.464 | 0.05669 | -0.017 | -8.178
-9 | -0.458 | 0.05301 | -0.018 | -8.641
-8.5 | -0.448 | 0.04959 | -0.019 | -9.041
-8 | -0.435 | 0.0456 | -0.02 | -9.547
-7.5 | -0.418 | 0.04227 | -0.022 | -9.881
-7 | -0.484 | 0.00667 | -0.038 | -72.594
-6.5 | -0.451 | 0.00633 | -0.038 | -71.225
-6 | -0.412 | 0.00614 | -0.039 | -67.053
-5.5 | -0.369 | 0.0059 | -0.039 | -62.57
-5 | -0.322 | 0.00572 | -0.04 | -56.356
-4.5 | -0.272 | 0.00554 | -0.04 | -49.174
-4 | -0.22 | 0.00536 | -0.041 | -41.023
-3.5 | -0.165 | 0.00523 | -0.041 | -31.589
-3 | -0.109 | 0.00512 | -0.042 | -21.319
-2.5 | -0.052 | 0.005 | -0.042 | -10.411
-2 | 0.006 | 0.00493 | -0.043 | 1.15
-1.5 | 0.064 | 0.00484 | -0.044 | 13.183
-1 | 0.122 | 0.00474 | -0.044 | 25.726
-0.5 | 0.18 | 0.00391 | -0.045 | 46.093
0 | 0.239 | 0.00376 | -0.045 | 63.564
0.5 | 0.297 | 0.00375 | -0.046 | 79.309
1 | 0.355 | 0.00378 | -0.046 | 93.996
1.5 | 0.414 | 0.0039 | -0.047 | 105.953
2 | 0.47 | 0.00424 | -0.047 | 110.913
2.5 | 0.527 | 0.00451 | -0.048 | 117.024
3 | 0.584 | 0.00482 | -0.048 | 121.029
3.5 | 0.639 | 0.00545 | -0.049 | 117.319
4 | 0.692 | 0.00563 | -0.05 | 122.972
4.5 | 0.743 | 0.00577 | -0.05 | 128.853
5 | 0.792 | 0.00596 | -0.051 | 132.724
5.5 | 0.837 | 0.00615 | -0.051 | 135.943
6 | 0.878 | 0.0064 | -0.052 | 137.092
6.5 | 0.915 | 0.00662 | -0.052 | 138.136
7 | 0.947 | 0.00877 | -0.053 | 107.987
7.5 | 0.973 | 0.00899 | -0.053 | 108.137
8 | 0.985 | 0.00937 | -0.054 | 105.116
8.5 | 0.988 | 0.00992 | -0.054 | 99.551
9 | 0.98 | 0.0104 | -0.055 | 94.299
9.5 | 0.965 | 0.01095 | -0.055 | 88.053
10 | 0.939 | 0.01169 | -0.056 | 80.342
10.5 | 0.897 | 0.01335 | -0.055 | 67.194
11 | 0.727 | 0.05998 | -0.036 | 12.123
11.5 | 0.685 | 0.07161 | -0.03 | 9.559
12 | 0.653 | 0.07412 | -0.031 | 8.805
12.5 | 0.616 | 0.08125 | -0.029 | 7.582
13 | 0.581 | 0.08641 | -0.029 | 6.724
13.5 | 0.546 | 0.09 | -0.03 | 6.072

## 106. Re 10M Mach 0.00 (2)
BIGFOIL.COM POLAR EXPORT
NACA65-309 a=0.6
NACA65-309 a=0.6 |  |  |  | Cl Max: | 1.7522 | at alpha= | 19 | deg
XFOIL ncrit=9 |  |  |  | L/D Max: | 131.311 | at alpha= | 7.5 | deg
Re: | 10000000 |  |  | Cd Min: | 0.05877 | at alpha= | 20 | deg
Mach: | 0 |  |  | Cl=0 at alpha= | -2.1019 | deg
|  |  |  | @ Cl=0.1, Cd= | 0.0045909
|  |  |  | @ Cl=0.4, Cd= | 0.0042826
|  |  |  | @ Cl=0.6, Cd= | 0.0057031
alpha (deg) | Cl | Cd | Cm | Cl/Cd
-17.5 | -1.2921 | 0.04695 | -0.0588 | -27.5208
-17 | -1.3263 | 0.03795 | -0.0636 | -34.9486
-16.5 | -1.3625 | 0.03222 | -0.0609 | -42.2874
-16 | -1.3933 | 0.0272 | -0.0537 | -51.2243
-15.5 | -1.371 | 0.02448 | -0.0514 | -56.0049
-15 | -1.3365 | 0.02282 | -0.0499 | -58.567
-14.5 | -1.3054 | 0.02064 | -0.0478 | -63.2461
-14 | -1.2649 | 0.01911 | -0.0468 | -66.1905
-13.5 | -1.2226 | 0.01758 | -0.0459 | -69.5449
-13 | -1.1777 | 0.01623 | -0.0452 | -72.5632
-12.5 | -1.1315 | 0.01489 | -0.0446 | -75.9906
-12 | -1.0839 | 0.01362 | -0.0442 | -79.5815
-11 | -0.9856 | 0.0112 | -0.0434 | -88
-10.5 | -0.9351 | 0.01011 | -0.0431 | -92.4926
-10 | -0.8818 | 0.00957 | -0.0432 | -92.1421
-9.5 | -0.8278 | 0.00915 | -0.0433 | -90.4699
-9 | -0.7735 | 0.00872 | -0.0435 | -88.7041
-8.5 | -0.7187 | 0.00835 | -0.0436 | -86.0719
-8 | -0.6638 | 0.00798 | -0.0439 | -83.183
-7.5 | -0.6089 | 0.00753 | -0.044 | -80.8632
-7 | -0.5545 | 0.00687 | -0.0441 | -80.7132
-6.5 | -0.4988 | 0.00654 | -0.0444 | -76.2691
-6 | -0.4425 | 0.00632 | -0.0447 | -70.0158
-5 | -0.3294 | 0.00597 | -0.0455 | -55.1759
-4.5 | -0.2733 | 0.0056 | -0.0458 | -48.8036
-4 | -0.2166 | 0.00533 | -0.0462 | -40.6379
-3 | -0.1026 | 0.00505 | -0.0471 | -20.3168
-2.5 | -0.0455 | 0.00486 | -0.0475 | -9.3621
-1.5 | 0.0688 | 0.00464 | -0.0485 | 14.8276
-1 | 0.126 | 0.00455 | -0.049 | 27.6923
-0.5 | 0.183 | 0.00438 | -0.0495 | 41.7808
0 | 0.2395 | 0.00407 | -0.05 | 58.8452
0.5 | 0.2957 | 0.00371 | -0.0506 | 79.7035
1 | 0.351 | 0.00343 | -0.0511 | 102.3324
1.5 | 0.4033 | 0.00434 | -0.0512 | 92.9263
2 | 0.4573 | 0.00484 | -0.0514 | 94.4835
2.5 | 0.5111 | 0.00526 | -0.0515 | 97.1673
3 | 0.5653 | 0.00558 | -0.0517 | 101.3082
4 | 0.6752 | 0.00597 | -0.052 | 113.0988
5 | 0.7834 | 0.00639 | -0.0519 | 122.5978
6 | 0.8894 | 0.00689 | -0.0515 | 129.0856
6.5 | 0.9454 | 0.00725 | -0.0521 | 130.4
7 | 0.9986 | 0.00765 | -0.052 | 130.5359
7.5 | 1.0518 | 0.00801 | -0.052 | 131.3109
8 | 1.1035 | 0.0085 | -0.0518 | 129.8235
8.5 | 1.1548 | 0.00901 | -0.0515 | 128.1687
9 | 1.2059 | 0.00947 | -0.0513 | 127.339
9.5 | 1.2561 | 0.01 | -0.0509 | 125.61
10 | 1.3032 | 0.01081 | -0.0499 | 120.555
10.5 | 1.349 | 0.01169 | -0.0488 | 115.3978
11 | 1.3933 | 0.01266 | -0.0475 | 110.0553
11.5 | 1.4366 | 0.01363 | -0.0461 | 105.3999
12 | 1.4796 | 0.0145 | -0.0447 | 102.0414
12.5 | 1.5185 | 0.01566 | -0.0427 | 96.9668
13 | 1.558 | 0.01655 | -0.0409 | 94.139
13.5 | 1.5936 | 0.01758 | -0.0385 | 90.6485
14 | 1.6161 | 0.01864 | -0.0337 | 86.7006
14.5 | 1.6398 | 0.01972 | -0.0297 | 83.1542
15 | 1.6578 | 0.02142 | -0.0254 | 77.395
15.5 | 1.685 | 0.02254 | -0.0228 | 74.756
16 | 1.7033 | 0.02447 | -0.0195 | 69.6077
16.5 | 1.7152 | 0.02706 | -0.0161 | 63.3851
17 | 1.7243 | 0.03005 | -0.0132 | 57.381
17.5 | 1.7402 | 0.03258 | -0.0112 | 53.4131
18 | 1.7473 | 0.03612 | -0.0093 | 48.3749
18.5 | 1.7508 | 0.04022 | -0.0079 | 43.5306
19 | 1.7522 | 0.04491 | -0.0071 | 39.0158
19.5 | 1.7507 | 0.05033 | -0.0072 | 34.7844
20 | 1.7301 | 0.05877 | -0.0086 | 29.4385

## 107. Re 10M Mach 0.10 (1)
BIGFOIL.COM POLAR EXPORT
NACA65-309 a=0.6
NACA65-309 a=0.6 |  |  |  | Cl Max: | 0.983 | at alpha= | 8 | deg
JavaFoil+Calcfoil stall+Eppler ext transition |  |  |  | L/D Max: | 138.444 | at alpha= | 6.5 | deg
Re: | 10000000 |  |  | Cd Min: | 0.00374 | at alpha= | 0 | deg
Mach: | 0.1 |  |  | Cl=0 at alpha= | -2.0517 | deg
|  |  |  | @ Cl=0.1, Cd= | 0.0047795
|  |  |  | @ Cl=0.4, Cd= | 0.0038675
|  |  |  | @ Cl=0.6, Cd= | 0.0866
alpha (deg) | Cl | Cd | Cm | Cl/Cd
-12 | -0.398 | 0.0774 | -0.016 | -5.148
-11.5 | -0.418 | 0.07242 | -0.016 | -5.775
-11 | -0.436 | 0.0684 | -0.016 | -6.367
-10.5 | -0.448 | 0.06435 | -0.017 | -6.96
-10 | -0.452 | 0.06089 | -0.017 | -7.426
-9.5 | -0.453 | 0.05713 | -0.017 | -7.924
-9 | -0.45 | 0.05319 | -0.018 | -8.453
-8.5 | -0.442 | 0.04998 | -0.019 | -8.842
-8 | -0.43 | 0.04656 | -0.02 | -9.24
-7.5 | -0.413 | 0.04357 | -0.02 | -9.488
-7 | -0.483 | 0.0067 | -0.038 | -71.999
-6.5 | -0.45 | 0.00636 | -0.038 | -70.706
-6 | -0.412 | 0.00614 | -0.039 | -67.062
-5.5 | -0.37 | 0.00592 | -0.039 | -62.394
-5 | -0.323 | 0.00572 | -0.04 | -56.473
-4.5 | -0.273 | 0.00552 | -0.041 | -49.504
-4 | -0.221 | 0.00539 | -0.041 | -40.921
-3.5 | -0.166 | 0.00527 | -0.042 | -31.479
-3 | -0.11 | 0.0051 | -0.042 | -21.506
-2.5 | -0.052 | 0.00504 | -0.043 | -10.374
-2 | 0.006 | 0.00491 | -0.043 | 1.161
-1.5 | 0.064 | 0.00481 | -0.044 | 13.313
-1 | 0.123 | 0.00476 | -0.044 | 25.747
-0.5 | 0.181 | 0.0039 | -0.045 | 46.54
0 | 0.24 | 0.00374 | -0.045 | 64.209
0.5 | 0.299 | 0.00375 | -0.046 | 79.669
1 | 0.357 | 0.00378 | -0.046 | 94.423
1.5 | 0.416 | 0.0039 | -0.047 | 106.658
2 | 0.473 | 0.00422 | -0.048 | 111.955
2.5 | 0.53 | 0.00453 | -0.048 | 116.976
3 | 0.586 | 0.00487 | -0.049 | 120.314
3.5 | 0.642 | 0.00548 | -0.049 | 117.23
4 | 0.696 | 0.00562 | -0.05 | 123.649
4.5 | 0.747 | 0.00581 | -0.05 | 128.574
5 | 0.795 | 0.00596 | -0.051 | 133.374
5.5 | 0.84 | 0.00614 | -0.051 | 136.846
6 | 0.881 | 0.00639 | -0.052 | 137.875
6.5 | 0.917 | 0.00662 | -0.053 | 138.444
7 | 0.948 | 0.00883 | -0.053 | 107.274
7.5 | 0.972 | 0.00911 | -0.054 | 106.658
8 | 0.983 | 0.00946 | -0.054 | 103.855
8.5 | 0.982 | 0.00996 | -0.055 | 98.62
9 | 0.971 | 0.01051 | -0.055 | 92.365
9.5 | 0.95 | 0.0111 | -0.056 | 85.64
10 | 0.919 | 0.01189 | -0.056 | 77.332
10.5 | 0.726 | 0.06217 | -0.031 | 11.675
11 | 0.697 | 0.06375 | -0.034 | 10.927
11.5 | 0.657 | 0.07034 | -0.031 | 9.339
12 | 0.617 | 0.07711 | -0.029 | 8.001
12.5 | 0.578 | 0.08224 | -0.029 | 7.029
13 | 0.539 | 0.0866 | -0.029 | 6.224

## 108. Re 10M Mach 0.10 (2)
BIGFOIL.COM POLAR EXPORT
NACA65-309 a=0.6
NACA65-309 a=0.6 |  |  |  | Cl Max: | 1.7135 | at alpha= | 17.5 | deg
XFOIL ncrit=9 |  |  |  | L/D Max: | 131.165 | at alpha= | 7.5 | deg
Re: | 10000000 |  |  | Cd Min: | 0.07667 | at alpha= | 20 | deg
Mach: | 0.1 |  |  | Cl=0 at alpha= | -2.1021 | deg
|  |  |  | @ Cl=0.1, Cd= | 0.0045966
|  |  |  | @ Cl=0.4, Cd= | 0.0042414
|  |  |  | @ Cl=0.6, Cd= | 0.0057257
alpha (deg) | Cl | Cd | Cm | Cl/Cd
-14.5 | -1.2644 | 0.02827 | -0.0549 | -44.7259
-14 | -1.2452 | 0.02468 | -0.0522 | -50.4538
-13.5 | -1.2158 | 0.0215 | -0.0503 | -56.5488
-13 | -1.1774 | 0.01916 | -0.0489 | -61.4509
-12.5 | -1.1357 | 0.01699 | -0.0478 | -66.8452
-12 | -1.0907 | 0.01511 | -0.0468 | -72.184
-11.5 | -1.0417 | 0.01381 | -0.0462 | -75.4308
-11 | -0.992 | 0.01246 | -0.0456 | -79.6148
-10.5 | -0.9432 | 0.01073 | -0.0449 | -87.9031
-10 | -0.8904 | 0.00986 | -0.0446 | -90.3043
-9.5 | -0.8357 | 0.00936 | -0.0446 | -89.2842
-9 | -0.7806 | 0.00889 | -0.0446 | -87.8065
-8.5 | -0.7251 | 0.00849 | -0.0446 | -85.4064
-8 | -0.6694 | 0.00812 | -0.0447 | -82.4384
-7.5 | -0.6136 | 0.00771 | -0.0448 | -79.585
-7 | -0.5588 | 0.00698 | -0.0448 | -80.0573
-6.5 | -0.5027 | 0.00658 | -0.0449 | -76.3982
-6 | -0.4459 | 0.00635 | -0.0452 | -70.2205
-5.5 | -0.3889 | 0.00616 | -0.0456 | -63.1331
-5 | -0.3318 | 0.00599 | -0.0459 | -55.3923
-4.5 | -0.2751 | 0.00562 | -0.0462 | -48.9502
-4 | -0.218 | 0.00535 | -0.0465 | -40.7477
-3.5 | -0.1607 | 0.00519 | -0.0469 | -30.9634
-3 | -0.1032 | 0.00506 | -0.0474 | -20.3953
-2.5 | -0.0458 | 0.00486 | -0.0478 | -9.4239
-1.5 | 0.0693 | 0.00465 | -0.0488 | 14.9032
-1 | 0.1268 | 0.00455 | -0.0493 | 27.8681
-0.5 | 0.1841 | 0.00438 | -0.0497 | 42.032
0 | 0.2409 | 0.00407 | -0.0503 | 59.1892
1 | 0.3531 | 0.00343 | -0.0514 | 102.9446
1.5 | 0.4057 | 0.00434 | -0.0515 | 93.4793
2 | 0.4599 | 0.00485 | -0.0517 | 94.8247
2.5 | 0.514 | 0.00528 | -0.0518 | 97.3485
3 | 0.5684 | 0.0056 | -0.0519 | 101.5
3.5 | 0.6237 | 0.00582 | -0.052 | 107.1649
4 | 0.6791 | 0.00599 | -0.0522 | 113.3723
4.5 | 0.7339 | 0.00622 | -0.0522 | 117.9904
5 | 0.788 | 0.00642 | -0.0521 | 122.7414
6 | 0.895 | 0.00692 | -0.0516 | 129.3353
6.5 | 0.9512 | 0.0073 | -0.0521 | 130.3014
7.5 | 1.0585 | 0.00807 | -0.0519 | 131.1648
8 | 1.1104 | 0.00862 | -0.0515 | 128.8167
9 | 1.214 | 0.00959 | -0.0508 | 126.5902
9.5 | 1.2639 | 0.01021 | -0.0501 | 123.7904
10 | 1.3111 | 0.01107 | -0.049 | 118.4372
10.5 | 1.3566 | 0.01206 | -0.0476 | 112.4876
11 | 1.3997 | 0.01322 | -0.0458 | 105.8775
11.5 | 1.444 | 0.01414 | -0.0443 | 102.1216
12 | 1.4866 | 0.0151 | -0.0426 | 98.4503
12.5 | 1.5241 | 0.01641 | -0.0402 | 92.8763
13 | 1.5626 | 0.0174 | -0.0379 | 89.8046
13.5 | 1.591 | 0.0185 | -0.0339 | 86
14 | 1.6115 | 0.01977 | -0.0289 | 81.5124
14.5 | 1.6354 | 0.02106 | -0.025 | 77.6543
15 | 1.6513 | 0.02314 | -0.0207 | 71.3613
15.5 | 1.678 | 0.02446 | -0.018 | 68.6018
16 | 1.6933 | 0.02684 | -0.0146 | 63.0887
16.5 | 1.6996 | 0.03015 | -0.0112 | 56.3715
17 | 1.702 | 0.03404 | -0.0084 | 50
17.5 | 1.7135 | 0.03731 | -0.0067 | 45.926
18 | 1.7118 | 0.04216 | -0.0052 | 40.6025
18.5 | 1.7066 | 0.04784 | -0.0047 | 35.6731
19 | 1.6956 | 0.05485 | -0.0054 | 30.9134
19.5 | 1.6746 | 0.06399 | -0.0078 | 26.1697
20 | 1.6385 | 0.07667 | -0.0132 | 21.3708

## 109. Re 10M Mach 0.25 (1)
BIGFOIL.COM POLAR EXPORT
NACA65-309 a=0.6
NACA65-309 a=0.6 |  |  |  | Cl Max: | 0.962 | at alpha= | 7.5 | deg
JavaFoil+Calcfoil stall+Eppler ext transition |  |  |  | L/D Max: | 136.137 | at alpha= | 5.5 | deg
Re: | 10000000 |  |  | Cd Min: | 0.00374 | at alpha= | 0 | deg
Mach: | 0.25 |  |  | Cl=0 at alpha= | -2.05 | deg
|  |  |  | @ Cl=0.1, Cd= | 0.0048017
|  |  |  | @ Cl=0.4, Cd= | 0.08375
|  |  |  | @ Cl=0.6, Cd= | 0.08375
alpha (deg) | Cl | Cd | Cm | Cl/Cd
-11.5 | -0.197 | 0.07414 | -0.017 | -2.655
-11 | -0.254 | 0.06985 | -0.017 | -3.636
-10.5 | -0.3 | 0.06571 | -0.017 | -4.569
-10 | -0.332 | 0.0611 | -0.018 | -5.441
-9.5 | -0.358 | 0.05803 | -0.018 | -6.17
-9 | -0.377 | 0.05462 | -0.018 | -6.9
-8.5 | -0.388 | 0.05117 | -0.018 | -7.591
-8 | -0.392 | 0.04895 | -0.018 | -8.003
-7.5 | -0.388 | 0.04568 | -0.019 | -8.485
-7 | -0.378 | 0.04106 | -0.022 | -9.199
-6.5 | -0.442 | 0.00646 | -0.039 | -68.42
-6 | -0.41 | 0.00625 | -0.04 | -65.602
-5.5 | -0.372 | 0.00604 | -0.041 | -61.519
-5 | -0.327 | 0.00582 | -0.041 | -56.234
-4.5 | -0.278 | 0.00561 | -0.042 | -49.589
-4 | -0.226 | 0.00542 | -0.042 | -41.636
-3.5 | -0.17 | 0.0053 | -0.043 | -32.103
-3 | -0.113 | 0.00512 | -0.043 | -21.984
-2.5 | -0.054 | 0.00506 | -0.044 | -10.616
-2 | 0.006 | 0.00493 | -0.044 | 1.188
-1.5 | 0.066 | 0.00483 | -0.045 | 13.63
-1 | 0.126 | 0.00478 | -0.045 | 26.351
-0.5 | 0.186 | 0.00392 | -0.046 | 47.559
0 | 0.247 | 0.00374 | -0.047 | 66.04
0.5 | 0.307 | 0.00375 | -0.047 | 81.875
1 | 0.367 | 0.00379 | -0.048 | 96.785
1.5 | 0.427 | 0.00392 | -0.048 | 108.86
2 | 0.486 | 0.00426 | -0.049 | 113.935
2.5 | 0.544 | 0.0046 | -0.049 | 118.407
3 | 0.602 | 0.00491 | -0.05 | 122.614
3.5 | 0.659 | 0.00556 | -0.051 | 118.583
4 | 0.713 | 0.00571 | -0.051 | 125.013
4.5 | 0.765 | 0.00586 | -0.052 | 130.522
5 | 0.812 | 0.00608 | -0.052 | 133.675
5.5 | 0.856 | 0.00629 | -0.053 | 136.137
6 | 0.894 | 0.00842 | -0.053 | 106.116
6.5 | 0.925 | 0.00882 | -0.054 | 104.865
7 | 0.948 | 0.00927 | -0.054 | 102.262
7.5 | 0.962 | 0.00963 | -0.055 | 99.909
8 | 0.955 | 0.01006 | -0.056 | 94.935
8.5 | 0.929 | 0.01063 | -0.056 | 87.402
9 | 0.886 | 0.01126 | -0.056 | 78.66
9.5 | 0.678 | 0.05567 | -0.032 | 12.176
10 | 0.616 | 0.06166 | -0.029 | 9.995
10.5 | 0.548 | 0.06593 | -0.029 | 8.306
11 | 0.472 | 0.06963 | -0.03 | 6.778
11.5 | 0.389 | 0.07456 | -0.029 | 5.217
12 | 0.299 | 0.08087 | -0.029 | 3.696
12.5 | 0.193 | 0.08375 | -0.03 | 2.301

## 110. Re 10M Mach 0.25 (2)
BIGFOIL.COM POLAR EXPORT
NACA65-309 a=0.6
NACA65-309 a=0.6 |  |  |  | Cl Max: | 1.4405 | at alpha= | 11.5 | deg
XFOIL ncrit=9 |  |  |  | L/D Max: | 130.15 | at alpha= | 7 | deg
Re: | 10000000 |  |  | Cd Min: | 0.20103 | at alpha= | 16.5 | deg
Mach: | 0.25 |  |  | Cl=0 at alpha= | -2.1029 | deg
|  |  |  | @ Cl=0.1, Cd= | 0.0046073
|  |  |  | @ Cl=0.4, Cd= | 0.0040162
|  |  |  | @ Cl=0.6, Cd= | 0.005752
alpha (deg) | Cl | Cd | Cm | Cl/Cd
-12 | -0.5574 | 0.10987 | -0.0183 | -5.0733
-11.5 | -0.5585 | 0.10015 | -0.0236 | -5.5766
-11 | -0.5695 | 0.08903 | -0.0299 | -6.3967
-10.5 | -0.6602 | 0.064 | -0.0479 | -10.3156
-10 | -0.7271 | 0.05038 | -0.055 | -14.4323
-9.5 | -0.8634 | 0.01481 | -0.0538 | -58.2984
-9 | -0.8165 | 0.01139 | -0.0521 | -71.6857
-8.5 | -0.7599 | 0.00999 | -0.0509 | -76.0661
-8 | -0.7008 | 0.00919 | -0.0502 | -76.2568
-7 | -0.5822 | 0.00794 | -0.0491 | -73.3249
-6.5 | -0.5244 | 0.00703 | -0.0485 | -74.5946
-6 | -0.4648 | 0.00657 | -0.0482 | -70.7458
-5.5 | -0.4049 | 0.00631 | -0.0482 | -64.168
-5 | -0.3448 | 0.00611 | -0.0483 | -56.4321
-4 | -0.226 | 0.00544 | -0.0485 | -41.5441
-3.5 | -0.1665 | 0.00523 | -0.0487 | -31.8356
-2.5 | -0.0473 | 0.00489 | -0.0494 | -9.6728
-1.5 | 0.0718 | 0.00465 | -0.0503 | 15.4409
-1 | 0.1312 | 0.00456 | -0.0508 | 28.7719
-0.5 | 0.1904 | 0.0044 | -0.0513 | 43.2727
0 | 0.249 | 0.00409 | -0.0518 | 60.8802
0.5 | 0.3072 | 0.0037 | -0.0524 | 83.027
1 | 0.3646 | 0.0034 | -0.053 | 107.2353
1.5 | 0.4186 | 0.00434 | -0.053 | 96.4516
2 | 0.4743 | 0.00489 | -0.0532 | 96.9939
2.5 | 0.5297 | 0.00536 | -0.0532 | 98.8246
3 | 0.5858 | 0.0057 | -0.0532 | 102.7719
3.5 | 0.6431 | 0.00591 | -0.0533 | 108.8156
4 | 0.7006 | 0.0061 | -0.0533 | 114.8525
4.5 | 0.7575 | 0.00632 | -0.0532 | 119.8576
5 | 0.8135 | 0.00658 | -0.0528 | 123.6322
6.5 | 0.9834 | 0.00759 | -0.0518 | 129.5652
7 | 1.0399 | 0.00799 | -0.0514 | 130.1502
7.5 | 1.0948 | 0.00857 | -0.0505 | 127.748
8 | 1.1497 | 0.00913 | -0.0496 | 125.9255
8.5 | 1.2036 | 0.00976 | -0.0485 | 123.3197
9 | 1.2555 | 0.01058 | -0.0469 | 118.6673
9.5 | 1.3049 | 0.01162 | -0.0448 | 112.2978
10 | 1.3496 | 0.0131 | -0.042 | 103.0229
10.5 | 1.3867 | 0.01539 | -0.0381 | 90.104
11 | 1.4154 | 0.01862 | -0.0334 | 76.015
11.5 | 1.4405 | 0.02179 | -0.0285 | 66.1083
12 | 1.4323 | 0.02622 | -0.0194 | 54.6262
12.5 | 1.3423 | 0.03834 | -0.0074 | 35.0104
13 | 1.3114 | 0.04542 | -0.0034 | 28.8727
13.5 | 1.2666 | 0.05513 | -0.0025 | 22.9748
14 | 1.2114 | 0.06817 | -0.0064 | 17.7703
14.5 | 1.1867 | 0.0793 | -0.0123 | 14.9647
15 | 1.1204 | 0.1034 | -0.0294 | 10.8356
15.5 | 1.0551 | 0.13576 | -0.0496 | 7.7718
16.5 | 0.9322 | 0.20103 | -0.0856 | 4.6371

## 111. Re 10M Mach 0.50 (1)
BIGFOIL.COM POLAR EXPORT
NACA65-309 a=0.6
NACA65-309 a=0.6 |  |  |  | Cl Max: | 1.17 | at alpha= | 20 | deg
JavaFoil+Calcfoil stall+Eppler ext transition |  |  |  | L/D Max: | 138.399 | at alpha= | 2.5 | deg
Re: | 10000000 |  |  | Cd Min: | 0.00375 | at alpha= | 0 | deg
Mach: | 0.5 |  |  | Cl=0 at alpha= | -2.0522 | deg
|  |  |  | @ Cl=0.1, Cd= | 0.0048102
|  |  |  | @ Cl=0.4, Cd= | 0.0038125
|  |  |  | @ Cl=0.6, Cd= | 0.0043523
alpha (deg) | Cl | Cd | Cm | Cl/Cd
-20 | -0.959 | 0.14707 | -0.018 | -6.517
-19.5 | -0.93 | 0.14335 | -0.018 | -6.488
-19 | -0.902 | 0.13916 | -0.018 | -6.485
-18.5 | -0.877 | 0.13125 | -0.018 | -6.68
-18 | -0.851 | 0.12401 | -0.018 | -6.862
-17.5 | -0.826 | 0.1258 | -0.019 | -6.567
-17 | -0.798 | 0.12065 | -0.019 | -6.615
-16.5 | -0.772 | 0.11401 | -0.019 | -6.768
-16 | -0.747 | 0.10568 | -0.019 | -7.064
-15.5 | -0.725 | 0.09478 | -0.021 | -7.646
-15 | -0.69 | 0.11342 | -0.018 | -6.086
-14.5 | -0.665 | 0.10047 | -0.019 | -6.618
-14 | -0.64 | 0.092 | -0.02 | -6.952
-13.5 | -0.615 | 0.08342 | -0.021 | -7.373
-13 | -0.592 | 0.07449 | -0.023 | -7.954
-12.5 | -0.578 | 0.05947 | -0.027 | -9.723
-12 | -0.57 | 0.04239 | -0.03 | -13.439
-11.5 | -0.504 | 0.07667 | -0.019 | -6.574
-11 | -0.478 | 0.06884 | -0.02 | -6.95
-10.5 | -0.453 | 0.06293 | -0.022 | -7.2
-10 | -0.435 | 0.05108 | -0.027 | -8.51
-9.5 | -0.49 | 0.00978 | -0.04 | -50.095
-9 | -0.459 | 0.00789 | -0.041 | -58.236
-8.5 | -0.344 | 0.05424 | -0.02 | -6.345
-8 | -0.317 | 0.05162 | -0.02 | -6.144
-7.5 | -0.291 | 0.04682 | -0.021 | -6.217
-7 | -0.266 | 0.04141 | -0.025 | -6.428
-6.5 | -0.294 | 0.00684 | -0.044 | -43.063
-6 | -0.211 | 0.04034 | -0.022 | -5.226
-5.5 | -0.184 | 0.0378 | -0.021 | -4.868
-5 | -0.196 | 0.03597 | -0.021 | -5.442
-4.5 | -0.225 | 0.03341 | -0.023 | -6.745
-4 | -0.24 | 0.0057 | -0.047 | -42.104
-3.5 | -0.186 | 0.00542 | -0.048 | -34.269
-3 | -0.124 | 0.00521 | -0.048 | -23.859
-2.5 | -0.06 | 0.00511 | -0.049 | -11.673
-2 | 0.007 | 0.00496 | -0.05 | 1.314
-1.5 | 0.073 | 0.00483 | -0.05 | 15.195
-1 | 0.141 | 0.00478 | -0.051 | 29.462
-0.5 | 0.208 | 0.00391 | -0.051 | 53.187
0 | 0.276 | 0.00375 | -0.052 | 73.566
0.5 | 0.343 | 0.00377 | -0.053 | 91.11
1 | 0.41 | 0.00382 | -0.053 | 107.428
1.5 | 0.477 | 0.00398 | -0.054 | 120.113
2 | 0.542 | 0.00404 | -0.055 | 134.149
2.5 | 0.607 | 0.00439 | -0.055 | 138.399
3 | 0.67 | 0.00565 | -0.056 | 118.681
3.5 | 0.732 | 0.00584 | -0.057 | 125.268
4 | 0.788 | 0.00785 | -0.057 | 100.378
4.5 | 0.836 | 0.00828 | -0.058 | 100.957
5 | 0.869 | 0.00882 | -0.058 | 98.587
5.5 | 0.877 | 0.00945 | -0.059 | 92.866
6 | 0.815 | 0.01011 | -0.059 | 80.547
6.5 | 0.556 | 0.01068 | -0.06 | 52.067
7 | 0.478 | 0.04528 | -0.03 | 10.547
7.5 | 0.619 | 0.01138 | -0.061 | 54.374
8 | 0.648 | 0.01227 | -0.062 | 52.838
8.5 | 0.665 | 0.01467 | -0.061 | 45.298
9 | 0.58 | 0.059 | -0.03 | 9.838
9.5 | 0.74 | 0.0138 | -0.063 | 53.619
10 | 0.768 | 0.01508 | -0.063 | 50.904
10.5 | 0.788 | 0.01766 | -0.063 | 44.623
11 | 0.687 | 0.07024 | -0.037 | 9.785
11.5 | 0.709 | 0.08124 | -0.033 | 8.729
12 | 0.88 | 0.01907 | -0.065 | 46.152
12.5 | 0.877 | 0.0287 | -0.062 | 30.55
13 | 0.792 | 0.08491 | -0.04 | 9.33
13.5 | 0.814 | 0.09516 | -0.039 | 8.558
14 | 0.978 | 0.02707 | -0.065 | 36.129
14.5 | 0.886 | 0.08332 | -0.048 | 10.634
15 | 0.891 | 0.10481 | -0.041 | 8.504
15.5 | 0.921 | 0.10796 | -0.044 | 8.532
16 | 0.943 | 0.11959 | -0.042 | 7.884
16.5 | 0.965 | 0.11832 | -0.041 | 8.152
17 | 0.993 | 0.12178 | -0.043 | 8.155
17.5 | 1.028 | 0.12037 | -0.048 | 8.542
18 | 1.053 | 0.1284 | -0.048 | 8.199
18.5 | 1.066 | 0.13527 | -0.044 | 7.879
19 | 1.094 | 0.13749 | -0.046 | 7.957
19.5 | 1.139 | 0.1274 | -0.053 | 8.941
20 | 1.17 | 0.12971 | -0.055 | 9.018

## 112. Re 10M Mach 0.50 (2)
BIGFOIL.COM POLAR EXPORT
NACA65-309 a=0.6
NACA65-309 a=0.6 |  |  |  | Cl Max: | 1.1276 | at alpha= | 20 | deg
XFOIL ncrit=9 |  |  |  | L/D Max: | 127.484 | at alpha= | 5.5 | deg
Re: | 10000000 |  |  | Cd Min: | 0.30268 | at alpha= | 20 | deg
Mach: | 0.5 |  |  | Cl=0 at alpha= | -2.1079 | deg
|  |  |  | @ Cl=0.1, Cd= | 0.0047026
|  |  |  | @ Cl=0.4, Cd= | 0.003431
|  |  |  | @ Cl=0.6, Cd= | 0.0057553
alpha (deg) | Cl | Cd | Cm | Cl/Cd
-20 | -0.8257 | 0.27688 | 0.0731 | -2.9822
-19.5 | -0.8032 | 0.26821 | 0.0677 | -2.9947
-19 | -0.7802 | 0.25973 | 0.0622 | -3.0039
-18.5 | -0.7574 | 0.25109 | 0.0568 | -3.0164
-18 | -0.7358 | 0.24196 | 0.0513 | -3.041
-17.5 | -0.7135 | 0.23293 | 0.0461 | -3.0632
-17 | -0.6914 | 0.22322 | 0.0408 | -3.0974
-16.5 | -0.6697 | 0.21458 | 0.0356 | -3.121
-16 | -0.6463 | 0.2078 | 0.0307 | -3.1102
-15.5 | -0.6231 | 0.19955 | 0.0259 | -3.1225
-14.5 | -0.5809 | 0.18261 | 0.0162 | -3.1811
-14 | -0.5632 | 0.17397 | 0.0116 | -3.2373
-13.5 | -0.5442 | 0.16545 | 0.007 | -3.2892
-13 | -0.5261 | 0.15654 | 0.0022 | -3.3608
-12.5 | -0.509 | 0.14762 | -0.0026 | -3.448
-12 | -0.4936 | 0.13834 | -0.0076 | -3.568
-11.5 | -0.4816 | 0.12859 | -0.0126 | -3.7452
-11 | -0.4676 | 0.12018 | -0.0172 | -3.8908
-10.5 | -0.4507 | 0.11271 | -0.0216 | -3.9988
-10 | -0.4453 | 0.10272 | -0.0269 | -4.3351
-9 | -0.4172 | 0.08827 | -0.0353 | -4.7264
-8.5 | -0.4147 | 0.07935 | -0.0403 | -5.2262
-7.5 | -0.4187 | 0.06227 | -0.0508 | -6.7239
-7 | -0.4401 | 0.05325 | -0.0585 | -8.2648
-6.5 | -0.4398 | 0.04419 | -0.0632 | -9.9525
-6 | -0.4323 | 0.03414 | -0.0653 | -12.6626
-5.5 | -0.408 | 0.0249 | -0.0649 | -16.3855
-5 | -0.3688 | 0.0171 | -0.063 | -21.5673
-4.5 | -0.3283 | 0.00807 | -0.0601 | -40.6815
-4 | -0.2629 | 0.00624 | -0.0583 | -42.1314
-3.5 | -0.1932 | 0.00559 | -0.0573 | -34.5617
-3 | -0.1233 | 0.00527 | -0.0569 | -23.3966
-2.5 | -0.0538 | 0.00507 | -0.0569 | -10.6114
-2 | 0.0148 | 0.00486 | -0.057 | 3.0453
-1.5 | 0.0831 | 0.00473 | -0.0573 | 17.5687
-1 | 0.151 | 0.00462 | -0.0578 | 32.684
-0.5 | 0.2186 | 0.00449 | -0.0583 | 48.686
0 | 0.2851 | 0.00415 | -0.0589 | 68.6988
0.5 | 0.351 | 0.00367 | -0.0595 | 95.6403
1 | 0.4166 | 0.00335 | -0.0601 | 124.3582
1.5 | 0.477 | 0.0043 | -0.0599 | 110.9302
2 | 0.5379 | 0.0051 | -0.0597 | 105.4706
2.5 | 0.599 | 0.00575 | -0.0591 | 104.1739
3 | 0.6633 | 0.00609 | -0.0587 | 108.9163
3.5 | 0.7294 | 0.00632 | -0.0583 | 115.4114
4 | 0.7955 | 0.0066 | -0.0575 | 120.5303
4.5 | 0.8614 | 0.00692 | -0.0563 | 124.4798
5 | 0.9264 | 0.00731 | -0.0545 | 126.7305
5.5 | 0.988 | 0.00775 | -0.0514 | 127.4839
6 | 1.051 | 0.00896 | -0.0482 | 117.2991
6.5 | 1.0808 | 0.01275 | -0.0399 | 84.7686
7 | 1.1029 | 0.02089 | -0.0325 | 52.7956
7.5 | 1.0978 | 0.02924 | -0.0235 | 37.5445
8 | 1.0689 | 0.03569 | -0.0129 | 29.9496
8.5 | 1.0316 | 0.04209 | -0.0054 | 24.5094
9 | 0.9937 | 0.05025 | -0.003 | 19.7751
9.5 | 0.9598 | 0.05995 | -0.0052 | 16.01
10 | 0.9257 | 0.07246 | -0.0123 | 12.7753
10.5 | 0.9015 | 0.08917 | -0.025 | 10.1099
11 | 0.8914 | 0.10483 | -0.0357 | 8.5033
11.5 | 0.8839 | 0.11856 | -0.0441 | 7.4553
12 | 0.8786 | 0.13235 | -0.0522 | 6.6385
12.5 | 0.8777 | 0.1457 | -0.0598 | 6.024
13 | 0.8834 | 0.15788 | -0.0667 | 5.5954
13.5 | 0.8927 | 0.16937 | -0.0731 | 5.2707
14 | 0.9058 | 0.18005 | -0.0791 | 5.0308
14.5 | 0.9182 | 0.19157 | -0.0856 | 4.793
15 | 0.9345 | 0.20167 | -0.0913 | 4.6338
15.5 | 0.9502 | 0.21272 | -0.0973 | 4.4669
16 | 0.9667 | 0.22397 | -0.1033 | 4.3162
16.5 | 0.9849 | 0.23465 | -0.1092 | 4.1973
17 | 1.0041 | 0.24507 | -0.1149 | 4.0972
17.5 | 1.0238 | 0.25516 | -0.1206 | 4.0124
18 | 1.0441 | 0.26493 | -0.1263 | 3.941
18.5 | 1.0636 | 0.27484 | -0.1321 | 3.8699
19 | 1.085 | 0.28415 | -0.1377 | 3.8184
19.5 | 1.1064 | 0.2938 | -0.1432 | 3.7658
20 | 1.1276 | 0.30268 | -0.1488 | 3.7254

## 113. Re 12M Mach 0.00 (1)
BIGFOIL.COM POLAR EXPORT
NACA65-309 a=0.6
NACA65-309 a=0.6 |  |  |  | Cl Max: | 0.988 | at alpha= | 8.5 | deg
JavaFoil+Calcfoil stall+Eppler ext transition |  |  |  | L/D Max: | 142.976 | at alpha= | 6.5 | deg
Re: | 12000000 |  |  | Cd Min: | 0.00385 | at alpha= | 0.5 | deg
Mach: | 0 |  |  | Cl=0 at alpha= | -2.0517 | deg
|  |  |  | @ Cl=0.1, Cd= | 0.0047179
|  |  |  | @ Cl=0.4, Cd= | 0.0041507
|  |  |  | @ Cl=0.6, Cd= | 0.08911
alpha (deg) | Cl | Cd | Cm | Cl/Cd
-12.5 | -0.407 | 0.08004 | -0.016 | -5.09
-12 | -0.425 | 0.07588 | -0.016 | -5.601
-11.5 | -0.441 | 0.07207 | -0.016 | -6.121
-11 | -0.455 | 0.06805 | -0.016 | -6.691
-10.5 | -0.465 | 0.06356 | -0.017 | -7.31
-10 | -0.466 | 0.06003 | -0.017 | -7.763
-9.5 | -0.464 | 0.05615 | -0.018 | -8.262
-9 | -0.459 | 0.0522 | -0.019 | -8.791
-8.5 | -0.449 | 0.04859 | -0.02 | -9.248
-8 | -0.439 | 0.04262 | -0.023 | -10.306
-7.5 | -0.513 | 0.00672 | -0.037 | -76.329
-7 | -0.484 | 0.00654 | -0.038 | -74.074
-6.5 | -0.451 | 0.0062 | -0.038 | -72.693
-6 | -0.412 | 0.00601 | -0.039 | -68.505
-5.5 | -0.369 | 0.0058 | -0.039 | -63.563
-5 | -0.322 | 0.00559 | -0.04 | -57.648
-4.5 | -0.272 | 0.00541 | -0.04 | -50.375
-4 | -0.22 | 0.00526 | -0.041 | -41.767
-3.5 | -0.165 | 0.00517 | -0.041 | -32
-3 | -0.109 | 0.00505 | -0.042 | -21.638
-2.5 | -0.052 | 0.00492 | -0.042 | -10.577
-2 | 0.006 | 0.00486 | -0.043 | 1.168
-1.5 | 0.064 | 0.00478 | -0.044 | 13.35
-1 | 0.122 | 0.00468 | -0.044 | 26.082
-0.5 | 0.18 | 0.00402 | -0.045 | 44.93
0 | 0.239 | 0.00394 | -0.045 | 60.663
0.5 | 0.297 | 0.00385 | -0.046 | 77.225
1 | 0.355 | 0.00396 | -0.046 | 89.675
1.5 | 0.414 | 0.00421 | -0.047 | 98.3
2 | 0.47 | 0.00439 | -0.047 | 107.146
2.5 | 0.527 | 0.00463 | -0.048 | 113.812
3 | 0.584 | 0.00496 | -0.048 | 117.705
3.5 | 0.639 | 0.00534 | -0.049 | 119.578
4 | 0.692 | 0.00547 | -0.05 | 126.564
4.5 | 0.743 | 0.00565 | -0.05 | 131.454
5 | 0.792 | 0.00579 | -0.051 | 136.815
5.5 | 0.837 | 0.00594 | -0.051 | 140.854
6 | 0.878 | 0.0062 | -0.052 | 141.717
6.5 | 0.915 | 0.0064 | -0.052 | 142.976
7 | 0.947 | 0.00667 | -0.053 | 141.951
7.5 | 0.973 | 0.00899 | -0.053 | 108.268
8 | 0.986 | 0.00914 | -0.054 | 107.856
8.5 | 0.988 | 0.00957 | -0.054 | 103.213
9 | 0.981 | 0.01011 | -0.055 | 97.051
9.5 | 0.965 | 0.01062 | -0.055 | 90.861
10 | 0.941 | 0.01133 | -0.056 | 83.024
10.5 | 0.888 | 0.01425 | -0.055 | 62.288
11 | 0.869 | 0.01306 | -0.056 | 66.577
11.5 | 0.686 | 0.07044 | -0.031 | 9.731
12 | 0.653 | 0.07345 | -0.032 | 8.893
12.5 | 0.617 | 0.0794 | -0.031 | 7.776
13 | 0.582 | 0.08405 | -0.031 | 6.924
13.5 | 0.547 | 0.08911 | -0.031 | 6.141

## 114. Re 12M Mach 0.00 (2)
BIGFOIL.COM POLAR EXPORT
NACA65-309 a=0.6
NACA65-309 a=0.6 |  |  |  | Cl Max: | 1.792 | at alpha= | 19 | deg
XFOIL ncrit=9 |  |  |  | L/D Max: | 136.189 | at alpha= | 7.5 | deg
Re: | 12000000 |  |  | Cd Min: | 0.05219 | at alpha= | 20 | deg
Mach: | 0 |  |  | Cl=0 at alpha= | -2.0991 | deg
|  |  |  | @ Cl=0.1, Cd= | 0.0044761
|  |  |  | @ Cl=0.4, Cd= | 0.0041864
|  |  |  | @ Cl=0.6, Cd= | 0.0056516
alpha (deg) | Cl | Cd | Cm | Cl/Cd
-18 | -1.3895 | 0.04024 | -0.0634 | -34.5303
-17.5 | -1.4426 | 0.03179 | -0.0636 | -45.3791
-17 | -1.4599 | 0.02885 | -0.0575 | -50.6031
-16.5 | -1.4505 | 0.02619 | -0.0536 | -55.3837
-16 | -1.4301 | 0.02336 | -0.0511 | -61.22
-15.5 | -1.3984 | 0.02142 | -0.0493 | -65.2848
-15 | -1.362 | 0.01997 | -0.0475 | -68.2023
-14.5 | -1.3228 | 0.01831 | -0.0463 | -72.2447
-14 | -1.2794 | 0.01701 | -0.0455 | -75.2146
-13.5 | -1.2342 | 0.01576 | -0.0448 | -78.3122
-13 | -1.1871 | 0.01463 | -0.0443 | -81.1415
-12.5 | -1.139 | 0.01355 | -0.0439 | -84.059
-12 | -1.0897 | 0.01254 | -0.0435 | -86.8979
-11.5 | -1.039 | 0.0117 | -0.0433 | -88.8034
-11 | -0.9874 | 0.01094 | -0.0432 | -90.2559
-10.5 | -0.9374 | 0.0097 | -0.0428 | -96.6392
-10 | -0.8842 | 0.00912 | -0.0429 | -96.9518
-9.5 | -0.8301 | 0.00868 | -0.043 | -95.6336
-9 | -0.7757 | 0.00826 | -0.0432 | -93.9104
-7 | -0.5552 | 0.00674 | -0.044 | -82.3739
-6.5 | -0.4998 | 0.00629 | -0.0442 | -79.4595
-6 | -0.4435 | 0.00608 | -0.0446 | -72.9441
-4.5 | -0.2737 | 0.00547 | -0.0458 | -50.0366
-4 | -0.2171 | 0.00518 | -0.0461 | -41.9112
-3 | -0.103 | 0.00489 | -0.047 | -21.0634
-2.5 | -0.0459 | 0.00473 | -0.0475 | -9.704
-1.5 | 0.0686 | 0.00452 | -0.0485 | 15.177
-1 | 0.1258 | 0.00444 | -0.049 | 28.3333
-0.5 | 0.1828 | 0.00432 | -0.0494 | 42.3148
0 | 0.2394 | 0.00409 | -0.05 | 58.533
0.5 | 0.2958 | 0.00386 | -0.0505 | 76.6321
1 | 0.3501 | 0.00368 | -0.051 | 95.1359
2.5 | 0.5117 | 0.00532 | -0.0516 | 96.1842
3 | 0.5663 | 0.00556 | -0.0518 | 101.8525
3.5 | 0.6215 | 0.00571 | -0.052 | 108.8441
4 | 0.6769 | 0.00585 | -0.0523 | 115.7094
5 | 0.7861 | 0.00627 | -0.0525 | 125.3748
5.5 | 0.8397 | 0.0065 | -0.0524 | 129.1846
6 | 0.8916 | 0.0067 | -0.0519 | 133.0746
6.5 | 0.9471 | 0.00703 | -0.0523 | 134.7226
7.5 | 1.0541 | 0.00774 | -0.0524 | 136.1886
8 | 1.1058 | 0.00826 | -0.0522 | 133.8741
8.5 | 1.1579 | 0.00868 | -0.052 | 133.3986
9 | 1.2093 | 0.00913 | -0.0518 | 132.4535
9.5 | 1.2594 | 0.00968 | -0.0514 | 130.1033
10 | 1.306 | 0.01058 | -0.0503 | 123.4405
10.5 | 1.3532 | 0.01134 | -0.0495 | 119.3298
11 | 1.4 | 0.01204 | -0.0486 | 116.2791
11.5 | 1.4456 | 0.0128 | -0.0475 | 112.9375
12 | 1.4899 | 0.01358 | -0.0464 | 109.7128
12.5 | 1.5312 | 0.01456 | -0.0447 | 105.1648
13 | 1.5722 | 0.0154 | -0.0431 | 102.0909
13.5 | 1.6103 | 0.01634 | -0.041 | 98.5496
14 | 1.6426 | 0.01733 | -0.038 | 94.7836
14.5 | 1.6641 | 0.0183 | -0.0331 | 90.9344
15 | 1.684 | 0.01969 | -0.0287 | 85.5256
15.5 | 1.7095 | 0.02085 | -0.0255 | 81.9904
16 | 1.7291 | 0.02257 | -0.022 | 76.6105
16.5 | 1.7446 | 0.02474 | -0.0186 | 70.5174
17 | 1.7573 | 0.02727 | -0.0155 | 64.4408
17.5 | 1.7731 | 0.02966 | -0.0131 | 59.7808
18 | 1.7826 | 0.03278 | -0.0108 | 54.3807
18.5 | 1.7889 | 0.03641 | -0.009 | 49.1321
19 | 1.792 | 0.0406 | -0.0076 | 44.1379
19.5 | 1.7903 | 0.04567 | -0.007 | 39.2008
20 | 1.7806 | 0.05219 | -0.0073 | 34.1176

## 115. Re 12M Mach 0.10 (1)
BIGFOIL.COM POLAR EXPORT
NACA65-309 a=0.6
NACA65-309 a=0.6 |  |  |  | Cl Max: | 0.983 | at alpha= | 8 | deg
JavaFoil+Calcfoil stall+Eppler ext transition |  |  |  | L/D Max: | 142.024 | at alpha= | 7 | deg
Re: | 12000000 |  |  | Cd Min: | 0.00383 | at alpha= | 0.5 | deg
Mach: | 0.1 |  |  | Cl=0 at alpha= | -2.0517 | deg
|  |  |  | @ Cl=0.1, Cd= | 0.0047378
|  |  |  | @ Cl=0.4, Cd= | 0.0041222
|  |  |  | @ Cl=0.6, Cd= | 0.0858
alpha (deg) | Cl | Cd | Cm | Cl/Cd
-12 | -0.399 | 0.07613 | -0.016 | -5.236
-11.5 | -0.418 | 0.07191 | -0.016 | -5.817
-11 | -0.436 | 0.0683 | -0.017 | -6.38
-10.5 | -0.448 | 0.06367 | -0.017 | -7.038
-10 | -0.452 | 0.05999 | -0.017 | -7.541
-9.5 | -0.453 | 0.05658 | -0.018 | -8.008
-9 | -0.45 | 0.05266 | -0.019 | -8.549
-8.5 | -0.443 | 0.04911 | -0.019 | -9.017
-8 | -0.432 | 0.04515 | -0.021 | -9.564
-7.5 | -0.416 | 0.04147 | -0.022 | -10.035
-7 | -0.483 | 0.00657 | -0.038 | -73.441
-6.5 | -0.45 | 0.00622 | -0.038 | -72.304
-6 | -0.412 | 0.006 | -0.039 | -68.691
-5.5 | -0.37 | 0.00579 | -0.039 | -63.825
-5 | -0.323 | 0.00563 | -0.04 | -57.37
-4.5 | -0.273 | 0.00543 | -0.041 | -50.338
-4 | -0.221 | 0.0053 | -0.041 | -41.681
-3.5 | -0.166 | 0.00514 | -0.042 | -32.278
-3 | -0.11 | 0.00505 | -0.042 | -21.737
-2.5 | -0.052 | 0.00492 | -0.043 | -10.626
-2 | 0.006 | 0.00484 | -0.043 | 1.179
-1.5 | 0.064 | 0.00475 | -0.044 | 13.484
-1 | 0.123 | 0.00473 | -0.044 | 25.951
-0.5 | 0.181 | 0.00403 | -0.045 | 45.016
0 | 0.24 | 0.00392 | -0.045 | 61.268
0.5 | 0.299 | 0.00383 | -0.046 | 78.043
1 | 0.357 | 0.00394 | -0.046 | 90.763
1.5 | 0.416 | 0.00419 | -0.047 | 99.255
2 | 0.473 | 0.00438 | -0.048 | 107.862
2.5 | 0.53 | 0.00467 | -0.048 | 113.433
3 | 0.586 | 0.00494 | -0.049 | 118.76
3.5 | 0.642 | 0.00533 | -0.049 | 120.363
4 | 0.696 | 0.00551 | -0.05 | 126.305
4.5 | 0.747 | 0.00563 | -0.05 | 132.544
5 | 0.795 | 0.00583 | -0.051 | 136.426
5.5 | 0.84 | 0.00601 | -0.051 | 139.644
6 | 0.881 | 0.00625 | -0.052 | 140.922
6.5 | 0.917 | 0.00648 | -0.053 | 141.543
7 | 0.948 | 0.00667 | -0.053 | 142.024
7.5 | 0.972 | 0.00909 | -0.054 | 106.999
8 | 0.983 | 0.00924 | -0.054 | 106.448
8.5 | 0.982 | 0.00962 | -0.055 | 102.059
9 | 0.971 | 0.01022 | -0.055 | 95.066
9.5 | 0.951 | 0.0108 | -0.056 | 88.057
10 | 0.921 | 0.01155 | -0.056 | 79.747
10.5 | 0.731 | 0.05934 | -0.034 | 12.313
11 | 0.834 | 0.01385 | -0.056 | 60.223
11.5 | 0.658 | 0.06915 | -0.032 | 9.519
12 | 0.618 | 0.07536 | -0.03 | 8.203
12.5 | 0.579 | 0.08038 | -0.03 | 7.205
13 | 0.539 | 0.0858 | -0.03 | 6.285

## 116. Re 12M Mach 0.10 (2)
BIGFOIL.COM POLAR EXPORT
NACA65-309 a=0.6
NACA65-309 a=0.6 |  |  |  | Cl Max: | 1.7524 | at alpha= | 18 | deg
XFOIL ncrit=9 |  |  |  | L/D Max: | 135.826 | at alpha= | 7.5 | deg
Re: | 12000000 |  |  | Cd Min: | 0.06799 | at alpha= | 20 | deg
Mach: | 0.1 |  |  | Cl=0 at alpha= | -2.099 | deg
|  |  |  | @ Cl=0.1, Cd= | 0.0044823
|  |  |  | @ Cl=0.4, Cd= | 0.0041586
|  |  |  | @ Cl=0.6, Cd= | 0.0056524
alpha (deg) | Cl | Cd | Cm | Cl/Cd
-16 | -1.3302 | 0.03306 | -0.0642 | -40.2359
-15 | -1.3368 | 0.02575 | -0.0544 | -51.9146
-14.5 | -1.3152 | 0.02237 | -0.0517 | -58.793
-14 | -1.2785 | 0.0202 | -0.0501 | -63.2921
-13.5 | -1.238 | 0.01822 | -0.0487 | -67.9473
-13 | -1.1936 | 0.01657 | -0.0477 | -72.0338
-12.5 | -1.1472 | 0.01502 | -0.0468 | -76.3782
-12 | -1.0989 | 0.01364 | -0.0461 | -80.5645
-10 | -0.8928 | 0.00942 | -0.0443 | -94.7771
-9.5 | -0.8382 | 0.00888 | -0.0443 | -94.3919
-9 | -0.7829 | 0.00842 | -0.0443 | -92.981
-8.5 | -0.7273 | 0.00803 | -0.0443 | -90.5729
-7 | -0.5595 | 0.00686 | -0.0447 | -81.5598
-6.5 | -0.5037 | 0.00634 | -0.0448 | -79.4479
-6 | -0.4469 | 0.0061 | -0.0451 | -73.2623
-5.5 | -0.3898 | 0.0059 | -0.0454 | -66.0678
-4.5 | -0.2756 | 0.00549 | -0.0462 | -50.2004
-4 | -0.2185 | 0.00521 | -0.0465 | -41.9386
-3.5 | -0.1612 | 0.00503 | -0.0469 | -32.0477
-3 | -0.1036 | 0.0049 | -0.0473 | -21.1429
-2.5 | -0.0462 | 0.00473 | -0.0478 | -9.7674
-1.5 | 0.069 | 0.00452 | -0.0487 | 15.2655
-1 | 0.1266 | 0.00445 | -0.0492 | 28.4494
-0.5 | 0.1839 | 0.00432 | -0.0497 | 42.5694
0 | 0.2409 | 0.00409 | -0.0503 | 58.8998
0.5 | 0.2976 | 0.00385 | -0.0508 | 77.2987
1 | 0.3522 | 0.00367 | -0.0513 | 95.9673
2.5 | 0.5146 | 0.00533 | -0.0519 | 96.5478
3 | 0.5695 | 0.00557 | -0.052 | 102.2442
3.5 | 0.625 | 0.00572 | -0.0523 | 109.2657
4 | 0.6808 | 0.00587 | -0.0525 | 115.9796
4.5 | 0.736 | 0.00607 | -0.0526 | 121.2521
5 | 0.7908 | 0.0063 | -0.0527 | 125.5238
5.5 | 0.8448 | 0.00652 | -0.0525 | 129.5706
6 | 0.897 | 0.00673 | -0.052 | 133.2838
6.5 | 0.953 | 0.00709 | -0.0523 | 134.4147
7 | 1.0073 | 0.00743 | -0.0524 | 135.572
7.5 | 1.0608 | 0.00781 | -0.0523 | 135.8259
8 | 1.1131 | 0.00833 | -0.0519 | 133.6255
8.5 | 1.1657 | 0.00876 | -0.0517 | 133.0708
9 | 1.2174 | 0.00925 | -0.0513 | 131.6108
9.5 | 1.2667 | 0.00997 | -0.0505 | 127.0512
10 | 1.314 | 0.01085 | -0.0494 | 121.106
10.5 | 1.3615 | 0.01164 | -0.0483 | 116.9674
11 | 1.4084 | 0.01241 | -0.0472 | 113.4891
11.5 | 1.454 | 0.01323 | -0.0459 | 109.9017
12 | 1.4981 | 0.01409 | -0.0444 | 106.3236
12.5 | 1.5384 | 0.0152 | -0.0423 | 101.2105
13 | 1.5787 | 0.01612 | -0.0403 | 97.9342
13.5 | 1.6152 | 0.01718 | -0.0377 | 94.0163
14 | 1.6378 | 0.01827 | -0.0326 | 89.6442
14.5 | 1.6608 | 0.01943 | -0.0281 | 85.4761
15 | 1.6792 | 0.02116 | -0.0237 | 79.3573
15.5 | 1.7041 | 0.02255 | -0.0205 | 75.5698
16 | 1.7213 | 0.02466 | -0.0169 | 69.8013
16.5 | 1.7326 | 0.0274 | -0.0134 | 63.2336
17 | 1.74 | 0.03064 | -0.0103 | 56.7885
17.5 | 1.7508 | 0.03378 | -0.008 | 51.8295
18 | 1.7524 | 0.03804 | -0.006 | 46.0673
18.5 | 1.7491 | 0.04314 | -0.0048 | 40.5447
19 | 1.7371 | 0.04975 | -0.0046 | 34.9166
19.5 | 1.7059 | 0.0596 | -0.0063 | 28.6225
20 | 1.6941 | 0.06799 | -0.0091 | 24.9169

## 117. Re 12M Mach 0.25 (1)
BIGFOIL.COM POLAR EXPORT
NACA65-309 a=0.6
NACA65-309 a=0.6 |  |  |  | Cl Max: | 0.962 | at alpha= | 7.5 | deg
JavaFoil+Calcfoil stall+Eppler ext transition |  |  |  | L/D Max: | 140.124 | at alpha= | 6 | deg
Re: | 12000000 |  |  | Cd Min: | 0.00382 | at alpha= | 0.5 | deg
Mach: | 0.25 |  |  | Cl=0 at alpha= | -2.05 | deg
|  |  |  | @ Cl=0.1, Cd= | 0.004709
|  |  |  | @ Cl=0.4, Cd= | 0.08487
|  |  |  | @ Cl=0.6, Cd= | 0.08487
alpha (deg) | Cl | Cd | Cm | Cl/Cd
-12 | -0.123 | 0.07933 | -0.017 | -1.549
-11.5 | -0.197 | 0.07343 | -0.017 | -2.681
-11 | -0.254 | 0.06917 | -0.017 | -3.673
-10.5 | -0.3 | 0.06489 | -0.017 | -4.628
-10 | -0.333 | 0.06069 | -0.018 | -5.481
-9.5 | -0.358 | 0.05743 | -0.018 | -6.239
-9 | -0.377 | 0.05447 | -0.018 | -6.919
-8.5 | -0.389 | 0.05073 | -0.019 | -7.662
-8 | -0.392 | 0.04828 | -0.019 | -8.119
-7.5 | -0.388 | 0.04544 | -0.019 | -8.535
-7 | -0.465 | 0.00668 | -0.039 | -69.689
-6.5 | -0.442 | 0.00632 | -0.039 | -69.978
-6 | -0.41 | 0.00613 | -0.04 | -66.956
-5.5 | -0.372 | 0.00595 | -0.041 | -62.519
-5 | -0.327 | 0.00569 | -0.041 | -57.573
-4.5 | -0.278 | 0.00547 | -0.042 | -50.909
-4 | -0.226 | 0.00532 | -0.042 | -42.412
-3.5 | -0.17 | 0.00516 | -0.043 | -32.954
-3 | -0.113 | 0.00504 | -0.043 | -22.336
-2.5 | -0.054 | 0.00493 | -0.044 | -10.888
-2 | 0.006 | 0.00485 | -0.044 | 1.207
-1.5 | 0.066 | 0.00476 | -0.045 | 13.813
-1 | 0.126 | 0.00467 | -0.045 | 26.997
-0.5 | 0.186 | 0.00405 | -0.046 | 46.04
0 | 0.247 | 0.00394 | -0.047 | 62.668
0.5 | 0.307 | 0.00382 | -0.047 | 80.239
1 | 0.367 | 0.00395 | -0.048 | 93.035
1.5 | 0.427 | 0.00422 | -0.048 | 101.249
2 | 0.486 | 0.00443 | -0.049 | 109.696
2.5 | 0.544 | 0.00468 | -0.049 | 116.403
3 | 0.602 | 0.00528 | -0.05 | 113.962
3.5 | 0.659 | 0.0054 | -0.051 | 121.94
4 | 0.713 | 0.0056 | -0.051 | 127.448
4.5 | 0.765 | 0.00574 | -0.052 | 133.242
5 | 0.813 | 0.00589 | -0.052 | 138.018
5.5 | 0.856 | 0.00616 | -0.053 | 139.047
6 | 0.894 | 0.00638 | -0.053 | 140.124
6.5 | 0.925 | 0.00857 | -0.054 | 107.939
7 | 0.948 | 0.00902 | -0.054 | 105.165
7.5 | 0.962 | 0.00954 | -0.055 | 100.849
8 | 0.956 | 0.00972 | -0.056 | 98.282
8.5 | 0.929 | 0.01034 | -0.056 | 89.898
9 | 0.886 | 0.01097 | -0.057 | 80.821
9.5 | 0.825 | 0.01183 | -0.057 | 69.738
10 | 0.617 | 0.06136 | -0.03 | 10.05
10.5 | 0.548 | 0.06539 | -0.029 | 8.38
11 | 0.472 | 0.06985 | -0.029 | 6.75
11.5 | 0.389 | 0.07491 | -0.029 | 5.187
12 | 0.299 | 0.08016 | -0.029 | 3.73
12.5 | 0.193 | 0.08487 | -0.03 | 2.27

## 118. Re 12M Mach 0.25 (2)
BIGFOIL.COM POLAR EXPORT
NACA65-309 a=0.6
NACA65-309 a=0.6 |  |  |  | Cl Max: | 1.4732 | at alpha= | 12 | deg
XFOIL ncrit=9 |  |  |  | L/D Max: | 134.864 | at alpha= | 7 | deg
Re: | 12000000 |  |  | Cd Min: | 0.25345 | at alpha= | -20 | deg
Mach: | 0.25 |  |  | Cl=0 at alpha= | -2.1007 | deg
|  |  |  | @ Cl=0.1, Cd= | 0.0044917
|  |  |  | @ Cl=0.4, Cd= | 0.0042166
|  |  |  | @ Cl=0.6, Cd= | 0.0056759
alpha (deg) | Cl | Cd | Cm | Cl/Cd
-20 | -0.753 | 0.25345 | 0.0592 | -2.971
-19.5 | -0.7349 | 0.24599 | 0.0546 | -2.9875
-19 | -0.7161 | 0.23896 | 0.05 | -2.9967
-17.5 | -0.665 | 0.21387 | 0.0361 | -3.1094
-17 | -0.6462 | 0.20721 | 0.0317 | -3.1186
-16.5 | -0.6283 | 0.19996 | 0.0274 | -3.1421
-16 | -0.6082 | 0.19385 | 0.0234 | -3.1375
-15.5 | -0.5906 | 0.18632 | 0.0192 | -3.1698
-13.5 | -0.5468 | 0.1448 | -0.0017 | -3.7762
-12 | -0.5684 | 0.10729 | -0.0196 | -5.2978
-11.5 | -0.6229 | 0.08674 | -0.0315 | -7.1812
-11 | -0.6423 | 0.07518 | -0.0389 | -8.5435
-10.5 | -0.6887 | 0.05952 | -0.0537 | -11.5709
-10 | -0.7476 | 0.04721 | -0.0558 | -15.8356
-9.5 | -0.8713 | 0.01327 | -0.0533 | -65.6594
-9 | -0.8214 | 0.01041 | -0.0516 | -78.9049
-8.5 | -0.7636 | 0.00923 | -0.0506 | -82.7302
-7.5 | -0.6439 | 0.00802 | -0.0493 | -80.2868
-7 | -0.5838 | 0.00762 | -0.0489 | -76.6142
-6.5 | -0.5253 | 0.00684 | -0.0484 | -76.7982
-6 | -0.4659 | 0.00631 | -0.0481 | -73.8352
-5.5 | -0.4059 | 0.00603 | -0.048 | -67.3134
-4.5 | -0.2859 | 0.00565 | -0.0483 | -50.6018
-4 | -0.2265 | 0.00531 | -0.0484 | -42.6554
-3.5 | -0.1669 | 0.00506 | -0.0487 | -32.9842
-2.5 | -0.0476 | 0.00475 | -0.0494 | -10.0211
-2 | 0.012 | 0.00464 | -0.0498 | 2.5862
-1.5 | 0.0715 | 0.00453 | -0.0503 | 15.7837
-1 | 0.131 | 0.00445 | -0.0508 | 29.4382
-0.5 | 0.1902 | 0.00434 | -0.0513 | 43.8249
0 | 0.2489 | 0.00409 | -0.0518 | 60.8557
0.5 | 0.3073 | 0.00384 | -0.0524 | 80.026
1 | 0.3638 | 0.00362 | -0.0529 | 100.4972
1.5 | 0.4178 | 0.00451 | -0.053 | 92.6386
2 | 0.4744 | 0.00495 | -0.0532 | 95.8384
3 | 0.5871 | 0.00564 | -0.0534 | 104.0957
3.5 | 0.6446 | 0.0058 | -0.0535 | 111.1379
4 | 0.7023 | 0.00598 | -0.0536 | 117.4415
4.5 | 0.7598 | 0.00617 | -0.0536 | 123.1442
5 | 0.8165 | 0.00645 | -0.0534 | 126.5891
5.5 | 0.8729 | 0.00666 | -0.0531 | 131.0661
6 | 0.9269 | 0.00695 | -0.0521 | 133.3669
6.5 | 0.9859 | 0.00732 | -0.0522 | 134.6858
7 | 1.0425 | 0.00773 | -0.0518 | 134.8642
7.5 | 1.0977 | 0.00828 | -0.051 | 132.5725
8 | 1.1533 | 0.00878 | -0.0502 | 131.3554
8.5 | 1.2074 | 0.00943 | -0.0491 | 128.0382
9 | 1.2594 | 0.01026 | -0.0475 | 122.7485
9.5 | 1.3086 | 0.01136 | -0.0453 | 115.1937
10 | 1.3524 | 0.01298 | -0.0423 | 104.1911
10.5 | 1.3935 | 0.01487 | -0.039 | 93.7122
11 | 1.433 | 0.01683 | -0.0355 | 85.1456
11.5 | 1.4651 | 0.01934 | -0.0312 | 75.7549
12 | 1.4732 | 0.02313 | -0.0239 | 63.6922
12.5 | 1.4301 | 0.03006 | -0.0126 | 47.5749
13 | 1.3887 | 0.03755 | -0.0055 | 36.9827
13.5 | 1.3449 | 0.04614 | -0.0018 | 29.1482
14 | 1.2883 | 0.0577 | -0.0023 | 22.3276
14.5 | 1.2599 | 0.0676 | -0.0056 | 18.6376
15 | 1.2031 | 0.08473 | -0.0156 | 14.1992
15.5 | 1.203 | 0.09454 | -0.0222 | 12.7248
16 | 1.1701 | 0.11459 | -0.0365 | 10.2112
16.5 | 0.9389 | 0.1981 | -0.0845 | 4.7395
17 | 0.9467 | 0.20903 | -0.0905 | 4.529

## 119. Re 12M Mach 0.50 (1)
BIGFOIL.COM POLAR EXPORT
NACA65-309 a=0.6
NACA65-309 a=0.6 |  |  |  | Cl Max: | 1.154 | at alpha= | 20 | deg
JavaFoil+Calcfoil stall+Eppler ext transition |  |  |  | L/D Max: | 135.108 | at alpha= | 2.5 | deg
Re: | 12000000 |  |  | Cd Min: | 0.00383 | at alpha= | 0.5 | deg
Mach: | 0.5 |  |  | Cl=0 at alpha= | -2.0522 | deg
|  |  |  | @ Cl=0.1, Cd= | 0.0047662
|  |  |  | @ Cl=0.4, Cd= | 0.0039406
|  |  |  | @ Cl=0.6, Cd= | 0.0044577
alpha (deg) | Cl | Cd | Cm | Cl/Cd
-20 | -0.96 | 0.14344 | -0.018 | -6.693
-19.5 | -0.931 | 0.14082 | -0.018 | -6.611
-19 | -0.904 | 0.13621 | -0.018 | -6.634
-18.5 | -0.878 | 0.12805 | -0.018 | -6.857
-18 | -0.852 | 0.12154 | -0.019 | -7.014
-17.5 | -0.827 | 0.12295 | -0.019 | -6.724
-17 | -0.8 | 0.11842 | -0.019 | -6.753
-16.5 | -0.774 | 0.11123 | -0.019 | -6.956
-16 | -0.749 | 0.10281 | -0.02 | -7.283
-15.5 | -0.731 | 0.08849 | -0.023 | -8.263
-15 | -0.69 | 0.11028 | -0.019 | -6.261
-14.5 | -0.665 | 0.09797 | -0.019 | -6.791
-14 | -0.64 | 0.08981 | -0.02 | -7.129
-13.5 | -0.617 | 0.08144 | -0.022 | -7.571
-13 | -0.597 | 0.07007 | -0.024 | -8.52
-12.5 | -0.616 | 0.03343 | -0.032 | -18.43
-12 | -0.618 | 0.0182 | -0.035 | -33.936
-11.5 | -0.504 | 0.07556 | -0.019 | -6.671
-11 | -0.479 | 0.06806 | -0.021 | -7.035
-10.5 | -0.454 | 0.06171 | -0.022 | -7.356
-10 | -0.438 | 0.0477 | -0.028 | -9.191
-9.5 | -0.492 | 0.00934 | -0.041 | -52.602
-9 | -0.46 | 0.00814 | -0.041 | -56.462
-8.5 | -0.344 | 0.05367 | -0.021 | -6.416
-8 | -0.317 | 0.05159 | -0.02 | -6.151
-7.5 | -0.291 | 0.04659 | -0.022 | -6.25
-7 | -0.268 | 0.03905 | -0.027 | -6.871
-6.5 | -0.295 | 0.0067 | -0.044 | -43.983
-6 | -0.211 | 0.0401 | -0.022 | -5.26
-5.5 | -0.184 | 0.03766 | -0.022 | -4.89
-5 | -0.196 | 0.03591 | -0.021 | -5.453
-4.5 | -0.226 | 0.03267 | -0.025 | -6.919
-4 | -0.24 | 0.00561 | -0.047 | -42.779
-3.5 | -0.186 | 0.00531 | -0.048 | -34.972
-3 | -0.124 | 0.00512 | -0.048 | -24.315
-2.5 | -0.06 | 0.00504 | -0.049 | -11.833
-2 | 0.007 | 0.0049 | -0.05 | 1.331
-1.5 | 0.073 | 0.00479 | -0.05 | 15.337
-1 | 0.141 | 0.00473 | -0.051 | 29.737
-0.5 | 0.208 | 0.00406 | -0.051 | 51.3
0 | 0.276 | 0.00391 | -0.052 | 70.602
0.5 | 0.343 | 0.00383 | -0.053 | 89.54
1 | 0.41 | 0.00396 | -0.053 | 103.604
1.5 | 0.477 | 0.00427 | -0.054 | 111.807
2 | 0.542 | 0.00419 | -0.055 | 129.262
2.5 | 0.607 | 0.00449 | -0.055 | 135.108
3 | 0.67 | 0.00547 | -0.056 | 122.481
3.5 | 0.732 | 0.00572 | -0.057 | 127.871
4 | 0.788 | 0.00761 | -0.057 | 103.499
4.5 | 0.836 | 0.00804 | -0.058 | 103.938
5 | 0.87 | 0.00858 | -0.058 | 101.383
5.5 | 0.877 | 0.00919 | -0.059 | 95.48
6 | 0.815 | 0.00982 | -0.06 | 83.037
6.5 | 0.556 | 0.01039 | -0.06 | 53.552
7 | 0.479 | 0.04393 | -0.033 | 10.911
7.5 | 0.619 | 0.01125 | -0.061 | 55.05
8 | 0.649 | 0.0119 | -0.062 | 54.577
8.5 | 0.676 | 0.01306 | -0.062 | 51.738
9 | 0.581 | 0.05863 | -0.031 | 9.904
9.5 | 0.741 | 0.01339 | -0.063 | 55.33
10 | 0.769 | 0.01464 | -0.064 | 52.5
10.5 | 0.792 | 0.0166 | -0.064 | 47.717
11 | 0.69 | 0.06831 | -0.038 | 10.094
11.5 | 0.71 | 0.08008 | -0.034 | 8.863
12 | 0.883 | 0.0182 | -0.065 | 48.502
12.5 | 0.894 | 0.02353 | -0.064 | 38.001
13 | 0.796 | 0.08158 | -0.042 | 9.761
13.5 | 0.815 | 0.09303 | -0.039 | 8.764
14 | 0.987 | 0.02442 | -0.066 | 40.408
14.5 | 0.986 | 0.03487 | -0.064 | 28.275
15 | 0.894 | 0.10198 | -0.042 | 8.766
15.5 | 0.925 | 0.10429 | -0.045 | 8.865
16 | 0.944 | 0.11654 | -0.043 | 8.097
16.5 | 0.966 | 0.11569 | -0.042 | 8.354
17 | 0.997 | 0.11722 | -0.045 | 8.506
17.5 | 1.033 | 0.11504 | -0.05 | 8.984
18 | 1.056 | 0.12385 | -0.049 | 8.528
18.5 | 1.069 | 0.14171 | -0.045 | 7.541
19 | 1.097 | 0.14265 | -0.047 | 7.687
19.5 | 1.125 | 0.14667 | -0.049 | 7.668
20 | 1.154 | 0.14789 | -0.051 | 7.806

## 120. Re 12M Mach 0.50 (2)
BIGFOIL.COM POLAR EXPORT
NACA65-309 a=0.6
NACA65-309 a=0.6 |  |  |  | Cl Max: | 1.128 | at alpha= | 20 | deg
XFOIL ncrit=9 |  |  |  | L/D Max: | 368.276 | at alpha= | -0.5 | deg
Re: | 12000000 |  |  | Cd Min: | 0.30254 | at alpha= | 20 | deg
Mach: | 0.5 |  |  | Cl=0 at alpha= | -2.0881 | deg
|  |  |  | @ Cl=0.1, Cd= | 0.00061391
|  |  |  | @ Cl=0.4, Cd= | 0.0035396
|  |  |  | @ Cl=0.6, Cd= | 0.00574
alpha (deg) | Cl | Cd | Cm | Cl/Cd
-10.5 | -0.4536 | 0.11186 | -0.022 | -4.0551
-10 | -0.4442 | 0.10288 | -0.0269 | -4.3177
-9.5 | -0.4319 | 0.09501 | -0.0315 | -4.5458
-9 | -0.4213 | 0.08728 | -0.0359 | -4.827
-8.5 | -0.4195 | 0.07833 | -0.041 | -5.3555
-8 | -0.4193 | 0.06978 | -0.0461 | -6.0089
-7.5 | -0.4241 | 0.06139 | -0.0516 | -6.9083
-7 | -0.4454 | 0.05237 | -0.0592 | -8.5049
-6.5 | -0.4445 | 0.04332 | -0.0636 | -10.2608
-6 | -0.4368 | 0.03317 | -0.0654 | -13.1685
-5.5 | -0.4068 | 0.02522 | -0.0649 | -16.1301
-5 | -0.3754 | 0.00428 | -0.0586 | -87.7103
-4.5 | -0.3304 | 0.00115 | -0.0574 | -287.3043
-4 | -0.2628 | 0.00087 | -0.0562 | -302.069
-3.5 | -0.194 | 0.00075 | -0.0555 | -258.6667
-3 | -0.1247 | 0.00069 | -0.0552 | -180.7246
-2.5 | -0.0561 | 0.00067 | -0.0552 | -83.7313
-2 | 0.012 | 0.00064 | -0.0554 | 18.75
-1.5 | 0.0795 | 0.00062 | -0.0557 | 128.2258
-1 | 0.1468 | 0.0006 | -0.0562 | 244.6667
-0.5 | 0.2136 | 0.00058 | -0.0567 | 368.2759
0.5 | 0.3514 | 0.00381 | -0.0595 | 92.231
1 | 0.4161 | 0.00345 | -0.0601 | 120.6087
2 | 0.5379 | 0.00515 | -0.0597 | 104.4466
2.5 | 0.6 | 0.00574 | -0.0592 | 104.5296
3 | 0.6652 | 0.00599 | -0.059 | 111.0518
3.5 | 0.7316 | 0.00619 | -0.0586 | 118.1906
4 | 0.7982 | 0.00644 | -0.058 | 123.9441
4.5 | 0.8647 | 0.00677 | -0.0569 | 127.7253
5 | 0.9314 | 0.0071 | -0.0553 | 131.1831
5.5 | 0.996 | 0.0076 | -0.0528 | 131.0526
6 | 1.0542 | 0.0085 | -0.0485 | 124.0235
6.5 | 1.0887 | 0.01211 | -0.0409 | 89.9009
7 | 1.1085 | 0.02038 | -0.0331 | 54.3916
7.5 | 1.1027 | 0.02887 | -0.024 | 38.1954
8 | 1.0742 | 0.0354 | -0.0133 | 30.3446
8.5 | 1.0364 | 0.04166 | -0.0055 | 24.8776
9 | 0.9985 | 0.04967 | -0.0028 | 20.1027
9.5 | 0.9647 | 0.05921 | -0.0047 | 16.2929
10 | 0.9305 | 0.0715 | -0.0115 | 13.014
10.5 | 0.905 | 0.08752 | -0.0235 | 10.3405
11 | 0.8961 | 0.10363 | -0.0348 | 8.6471
11.5 | 0.8887 | 0.1173 | -0.0433 | 7.5763
12 | 0.8835 | 0.13105 | -0.0514 | 6.7417
12.5 | 0.8821 | 0.14441 | -0.0592 | 6.1083
13 | 0.8876 | 0.1566 | -0.0661 | 5.6679
13.5 | 0.8963 | 0.16817 | -0.0726 | 5.3297
14 | 0.9083 | 0.17924 | -0.0789 | 5.0675
15.5 | 0.9516 | 0.2122 | -0.0972 | 4.4844
16 | 0.9678 | 0.22354 | -0.1033 | 4.3294
16.5 | 0.9856 | 0.23446 | -0.1092 | 4.2037
17 | 1.0046 | 0.24511 | -0.115 | 4.0986
17.5 | 1.0243 | 0.25531 | -0.1207 | 4.012
18 | 1.0445 | 0.26515 | -0.1264 | 3.9393
18.5 | 1.0641 | 0.27505 | -0.1323 | 3.8688
19 | 1.0857 | 0.28436 | -0.1377 | 3.818
19.5 | 1.1068 | 0.29397 | -0.1433 | 3.765
20 | 1.128 | 0.30254 | -0.1489 | 3.7284

## 121. Re 14M Mach 0.00 (1)
BIGFOIL.COM POLAR EXPORT
NACA65-309 a=0.6
NACA65-309 a=0.6 |  |  |  | Cl Max: | 0.988 | at alpha= | 8.5 | deg
JavaFoil+Calcfoil stall+Eppler ext transition |  |  |  | L/D Max: | 146.804 | at alpha= | 7 | deg
Re: | 14000000 |  |  | Cd Min: | 0.00402 | at alpha= | 0 | deg
Mach: | 0 |  |  | Cl=0 at alpha= | -2.0517 | deg
|  |  |  | @ Cl=0.1, Cd= | 0.0046903
|  |  |  | @ Cl=0.4, Cd= | 0.0042773
|  |  |  | @ Cl=0.6, Cd= | 0.08827
alpha (deg) | Cl | Cd | Cm | Cl/Cd
-13 | -0.389 | 0.08441 | -0.016 | -4.604
-12.5 | -0.408 | 0.07952 | -0.016 | -5.126
-12 | -0.425 | 0.07516 | -0.016 | -5.657
-11.5 | -0.441 | 0.07137 | -0.016 | -6.184
-11 | -0.455 | 0.06728 | -0.017 | -6.77
-10.5 | -0.465 | 0.06305 | -0.017 | -7.371
-10 | -0.466 | 0.05942 | -0.017 | -7.846
-9.5 | -0.464 | 0.05554 | -0.018 | -8.361
-9 | -0.459 | 0.0515 | -0.019 | -8.921
-8.5 | -0.451 | 0.04739 | -0.021 | -9.514
-8 | -0.536 | 0.00681 | -0.037 | -78.743
-7.5 | -0.513 | 0.00667 | -0.037 | -76.961
-7 | -0.484 | 0.00643 | -0.038 | -75.343
-6.5 | -0.451 | 0.00621 | -0.038 | -72.503
-6 | -0.412 | 0.00589 | -0.039 | -69.883
-5.5 | -0.369 | 0.00568 | -0.039 | -64.906
-5 | -0.322 | 0.0055 | -0.04 | -58.55
-4.5 | -0.272 | 0.00532 | -0.04 | -51.19
-4 | -0.22 | 0.00519 | -0.041 | -42.339
-3.5 | -0.165 | 0.00509 | -0.041 | -32.471
-3 | -0.109 | 0.00493 | -0.042 | -22.167
-2.5 | -0.052 | 0.00489 | -0.042 | -10.654
-2 | 0.006 | 0.0048 | -0.043 | 1.181
-1.5 | 0.064 | 0.00474 | -0.044 | 13.444
-1 | 0.122 | 0.00466 | -0.044 | 26.177
-0.5 | 0.18 | 0.00413 | -0.045 | 43.703
0 | 0.239 | 0.00402 | -0.045 | 59.365
0.5 | 0.297 | 0.00414 | -0.046 | 71.768
1 | 0.355 | 0.00414 | -0.046 | 85.909
1.5 | 0.414 | 0.00432 | -0.047 | 95.743
2 | 0.47 | 0.00451 | -0.047 | 104.382
2.5 | 0.527 | 0.00473 | -0.048 | 111.557
3 | 0.584 | 0.00557 | -0.048 | 104.709
3.5 | 0.639 | 0.00526 | -0.049 | 121.539
4 | 0.692 | 0.00538 | -0.05 | 128.686
4.5 | 0.743 | 0.00549 | -0.05 | 135.465
5 | 0.792 | 0.00568 | -0.051 | 139.4
5.5 | 0.837 | 0.00583 | -0.051 | 143.519
6 | 0.878 | 0.00608 | -0.052 | 144.452
6.5 | 0.915 | 0.00627 | -0.052 | 145.857
7 | 0.947 | 0.00645 | -0.053 | 146.804
7.5 | 0.973 | 0.00876 | -0.053 | 111.141
8 | 0.986 | 0.00911 | -0.054 | 108.249
8.5 | 0.988 | 0.00958 | -0.054 | 103.181
9 | 0.982 | 0.0098 | -0.055 | 100.143
9.5 | 0.966 | 0.01038 | -0.055 | 93.038
10 | 0.941 | 0.01108 | -0.056 | 84.958
10.5 | 0.904 | 0.01229 | -0.056 | 73.525
11 | 0.872 | 0.01255 | -0.056 | 69.484
11.5 | 0.688 | 0.06852 | -0.032 | 10.039
12 | 0.655 | 0.07209 | -0.033 | 9.084
12.5 | 0.618 | 0.07839 | -0.031 | 7.885
13 | 0.583 | 0.08346 | -0.031 | 6.981
13.5 | 0.547 | 0.08827 | -0.031 | 6.202

## 122. Re 14M Mach 0.00 (2)
BIGFOIL.COM POLAR EXPORT
NACA65-309 a=0.6
NACA65-309 a=0.6 |  |  |  | Cl Max: | 1.8184 | at alpha= | 19 | deg
XFOIL ncrit=9 |  |  |  | L/D Max: | 140.04 | at alpha= | 7.5 | deg
Re: | 14000000 |  |  | Cd Min: | 0.055 | at alpha= | -19 | deg
Mach: | 0 |  |  | Cl=0 at alpha= | -2.0965 | deg
|  |  |  | @ Cl=0.1, Cd= | 0.0044012
|  |  |  | @ Cl=0.4, Cd= | 0.0045357
|  |  |  | @ Cl=0.6, Cd= | 0.005601
alpha (deg) | Cl | Cd | Cm | Cl/Cd
-19 | -1.3729 | 0.055 | -0.0534 | -24.9618
-18.5 | -1.4414 | 0.03937 | -0.0642 | -36.6116
-18 | -1.48 | 0.03198 | -0.0647 | -46.2789
-17.5 | -1.5076 | 0.02811 | -0.0589 | -53.6322
-17 | -1.502 | 0.02574 | -0.054 | -58.3528
-16.5 | -1.4781 | 0.0235 | -0.0516 | -62.8979
-16 | -1.4468 | 0.02129 | -0.0501 | -67.9568
-15.5 | -1.415 | 0.01976 | -0.0476 | -71.6093
-15 | -1.3747 | 0.01839 | -0.0464 | -74.7526
-14.5 | -1.3326 | 0.01698 | -0.0454 | -78.4806
-14 | -1.2875 | 0.0158 | -0.0447 | -81.4873
-13.5 | -1.2409 | 0.01469 | -0.0442 | -84.4724
-13 | -1.1928 | 0.01369 | -0.0437 | -87.1293
-12.5 | -1.1437 | 0.01274 | -0.0434 | -89.7724
-12 | -1.0935 | 0.01186 | -0.0431 | -92.2007
-11.5 | -1.0422 | 0.0111 | -0.043 | -93.8919
-11 | -0.9902 | 0.01041 | -0.0429 | -95.1201
-10.5 | -0.9389 | 0.00945 | -0.0427 | -99.3545
-10 | -0.886 | 0.0088 | -0.0427 | -100.6818
-9.5 | -0.8318 | 0.00835 | -0.0428 | -99.6168
-9 | -0.7773 | 0.00795 | -0.043 | -97.7736
-8.5 | -0.7223 | 0.00758 | -0.0432 | -95.2902
-8 | -0.6671 | 0.00723 | -0.0434 | -92.2683
-7 | -0.5559 | 0.00659 | -0.0439 | -84.3551
-6.5 | -0.5005 | 0.00612 | -0.0441 | -81.781
-6 | -0.4442 | 0.00588 | -0.0445 | -75.5442
-5.5 | -0.3877 | 0.00569 | -0.0449 | -68.1371
-5 | -0.331 | 0.00551 | -0.0453 | -60.0726
-4.5 | -0.2742 | 0.00534 | -0.0457 | -51.3483
-4 | -0.2174 | 0.0051 | -0.0461 | -42.6275
-3.5 | -0.1605 | 0.00489 | -0.0465 | -32.8221
-2.5 | -0.0462 | 0.00461 | -0.0475 | -10.0217
-1.5 | 0.0683 | 0.00444 | -0.0484 | 15.3829
-1 | 0.1255 | 0.00437 | -0.0489 | 28.7185
-0.5 | 0.1826 | 0.00429 | -0.0494 | 42.5641
0 | 0.2393 | 0.00411 | -0.0499 | 58.2238
0.5 | 0.2956 | 0.00398 | -0.0505 | 74.2714
1 | 0.3491 | 0.00404 | -0.0509 | 86.4109
1.5 | 0.4025 | 0.00456 | -0.0511 | 88.2675
2 | 0.4575 | 0.00494 | -0.0514 | 92.6113
2.5 | 0.5122 | 0.00531 | -0.0517 | 96.4595
3 | 0.5673 | 0.00553 | -0.0519 | 102.5859
3.5 | 0.6226 | 0.00565 | -0.0522 | 110.1947
4 | 0.678 | 0.00576 | -0.0525 | 117.7083
4.5 | 0.7332 | 0.00595 | -0.0527 | 123.2269
5 | 0.7879 | 0.00617 | -0.0528 | 127.6985
5.5 | 0.8423 | 0.00637 | -0.0529 | 132.2292
6 | 0.8957 | 0.00658 | -0.0528 | 136.1246
6.5 | 0.9461 | 0.00688 | -0.052 | 137.5145
7 | 1.0026 | 0.00717 | -0.0527 | 139.8326
7.5 | 1.0559 | 0.00754 | -0.0527 | 140.0398
8 | 1.108 | 0.00802 | -0.0526 | 138.1546
8.5 | 1.1604 | 0.00842 | -0.0525 | 137.8147
9 | 1.2119 | 0.00887 | -0.0522 | 136.6291
9.5 | 1.2618 | 0.00946 | -0.0518 | 133.3827
10.5 | 1.3581 | 0.01087 | -0.0503 | 124.9402
11 | 1.4056 | 0.01152 | -0.0495 | 122.0139
11.5 | 1.452 | 0.01222 | -0.0486 | 118.8216
12 | 1.4972 | 0.01295 | -0.0475 | 115.6139
12.5 | 1.54 | 0.01382 | -0.0461 | 111.4327
13 | 1.582 | 0.01462 | -0.0446 | 108.2079
13.5 | 1.6216 | 0.0155 | -0.0427 | 104.6194
14 | 1.658 | 0.01646 | -0.0405 | 100.729
14.5 | 1.6834 | 0.01737 | -0.0361 | 96.9142
15 | 1.703 | 0.01857 | -0.0312 | 91.7071
15.5 | 1.7272 | 0.01973 | -0.0276 | 87.5418
16 | 1.7477 | 0.02129 | -0.024 | 82.0902
16.5 | 1.7651 | 0.02321 | -0.0205 | 76.0491
17 | 1.7801 | 0.02546 | -0.0173 | 69.9175
17.5 | 1.7961 | 0.02774 | -0.0147 | 64.7477
18 | 1.807 | 0.03062 | -0.0121 | 59.0137
18.5 | 1.8148 | 0.03394 | -0.01 | 53.4708
19 | 1.8184 | 0.0379 | -0.0083 | 47.9789
19.5 | 1.8152 | 0.0429 | -0.0072 | 42.3124
20 | 1.8118 | 0.04838 | -0.0069 | 37.4494

## 123. Re 14M Mach 0.10 (1)
BIGFOIL.COM POLAR EXPORT
NACA65-309 a=0.6
NACA65-309 a=0.6 |  |  |  | Cl Max: | 0.983 | at alpha= | 8 | deg
JavaFoil+Calcfoil stall+Eppler ext transition |  |  |  | L/D Max: | 145.342 | at alpha= | 6 | deg
Re: | 14000000 |  |  | Cd Min: | 0.00404 | at alpha= | 0 | deg
Mach: | 0.1 |  |  | Cl=0 at alpha= | -2.0517 | deg
|  |  |  | @ Cl=0.1, Cd= | 0.0046956
|  |  |  | @ Cl=0.4, Cd= | 0.0042747
|  |  |  | @ Cl=0.6, Cd= | 0.08423
alpha (deg) | Cl | Cd | Cm | Cl/Cd
-12.5 | -0.378 | 0.07923 | -0.016 | -4.768
-12 | -0.399 | 0.07526 | -0.016 | -5.3
-11.5 | -0.419 | 0.07145 | -0.017 | -5.858
-11 | -0.436 | 0.06761 | -0.017 | -6.448
-10.5 | -0.448 | 0.06365 | -0.017 | -7.044
-10 | -0.453 | 0.05958 | -0.017 | -7.595
-9.5 | -0.453 | 0.05616 | -0.018 | -8.071
-9 | -0.451 | 0.05196 | -0.019 | -8.676
-8.5 | -0.444 | 0.04817 | -0.02 | -9.214
-8 | -0.436 | 0.0418 | -0.023 | -10.437
-7.5 | -0.51 | 0.00667 | -0.037 | -76.473
-7 | -0.483 | 0.00647 | -0.038 | -74.662
-6.5 | -0.45 | 0.00624 | -0.038 | -72.113
-6 | -0.412 | 0.00592 | -0.039 | -69.618
-5.5 | -0.37 | 0.00571 | -0.039 | -64.758
-5 | -0.323 | 0.00551 | -0.04 | -58.682
-4.5 | -0.273 | 0.00534 | -0.041 | -51.161
-4 | -0.221 | 0.00518 | -0.041 | -42.586
-3.5 | -0.166 | 0.00507 | -0.042 | -32.742
-3 | -0.11 | 0.00497 | -0.042 | -22.087
-2.5 | -0.052 | 0.00486 | -0.043 | -10.761
-2 | 0.006 | 0.0048 | -0.043 | 1.186
-1.5 | 0.064 | 0.00472 | -0.044 | 13.577
-1 | 0.123 | 0.00468 | -0.044 | 26.219
-0.5 | 0.181 | 0.00414 | -0.045 | 43.828
0 | 0.24 | 0.00404 | -0.045 | 59.367
0.5 | 0.299 | 0.00412 | -0.046 | 72.538
1 | 0.357 | 0.00418 | -0.046 | 85.555
1.5 | 0.416 | 0.00431 | -0.047 | 96.341
2 | 0.473 | 0.0045 | -0.048 | 105.059
2.5 | 0.53 | 0.00472 | -0.048 | 112.218
3 | 0.586 | 0.00555 | -0.049 | 105.672
3.5 | 0.642 | 0.00525 | -0.049 | 122.225
4 | 0.696 | 0.00542 | -0.05 | 128.437
4.5 | 0.747 | 0.00554 | -0.05 | 134.809
5 | 0.795 | 0.00566 | -0.051 | 140.525
5.5 | 0.84 | 0.0059 | -0.051 | 142.36
6 | 0.881 | 0.00606 | -0.052 | 145.342
6.5 | 0.917 | 0.00635 | -0.053 | 144.481
7 | 0.948 | 0.00653 | -0.053 | 145.099
7.5 | 0.973 | 0.00886 | -0.054 | 109.832
8 | 0.983 | 0.00919 | -0.054 | 106.996
8.5 | 0.983 | 0.0096 | -0.055 | 102.379
9 | 0.972 | 0.00997 | -0.055 | 97.478
9.5 | 0.952 | 0.01053 | -0.056 | 90.385
10 | 0.922 | 0.01124 | -0.056 | 82
10.5 | 0.866 | 0.01394 | -0.055 | 62.146
11 | 0.807 | 0.01824 | -0.054 | 44.247
11.5 | 0.659 | 0.06825 | -0.033 | 9.658
12 | 0.619 | 0.07454 | -0.031 | 8.303
12.5 | 0.58 | 0.07929 | -0.031 | 7.311
13 | 0.54 | 0.08423 | -0.031 | 6.416

## 124. Re 14M Mach 0.10 (2)
BIGFOIL.COM POLAR EXPORT
NACA65-309 a=0.6
NACA65-309 a=0.6 |  |  |  | Cl Max: | 1.7778 | at alpha= | 18 | deg
XFOIL ncrit=9 |  |  |  | L/D Max: | 139.958 | at alpha= | 7 | deg
Re: | 14000000 |  |  | Cd Min: | 0.04729 | at alpha= | 19 | deg
Mach: | 0.1 |  |  | Cl=0 at alpha= | -2.0972 | deg
|  |  |  | @ Cl=0.1, Cd= | 0.004402
|  |  |  | @ Cl=0.4, Cd= | 0.0045134
|  |  |  | @ Cl=0.6, Cd= | 0.005609
alpha (deg) | Cl | Cd | Cm | Cl/Cd
-17 | -1.3063 | 0.04211 | -0.0656 | -31.0211
-16.5 | -1.3598 | 0.03354 | -0.0666 | -40.5426
-16 | -1.4068 | 0.02823 | -0.0584 | -49.8335
-15.5 | -1.3957 | 0.02483 | -0.0548 | -56.2102
-15 | -1.3674 | 0.02242 | -0.0523 | -60.9902
-14.5 | -1.334 | 0.02 | -0.0504 | -66.7
-14 | -1.2928 | 0.01821 | -0.049 | -70.994
-13.5 | -1.2488 | 0.01659 | -0.0479 | -75.2743
-13 | -1.2021 | 0.01519 | -0.047 | -79.1376
-12.5 | -1.1537 | 0.01391 | -0.0462 | -82.9403
-12 | -1.1039 | 0.01275 | -0.0456 | -86.5804
-11.5 | -1.0524 | 0.0118 | -0.0452 | -89.1864
-11 | -0.9998 | 0.01097 | -0.0448 | -91.1395
-10 | -0.8944 | 0.00914 | -0.0441 | -97.8556
-9.5 | -0.8399 | 0.00854 | -0.0441 | -98.3489
-9 | -0.7846 | 0.0081 | -0.0441 | -96.8642
-8.5 | -0.7288 | 0.0077 | -0.0441 | -94.6494
-8 | -0.6729 | 0.00733 | -0.0442 | -91.8008
-6.5 | -0.5044 | 0.00618 | -0.0447 | -81.6181
-6 | -0.4476 | 0.00591 | -0.045 | -75.736
-5.5 | -0.3905 | 0.00571 | -0.0453 | -68.3888
-5 | -0.3333 | 0.00553 | -0.0457 | -60.2712
-4.5 | -0.276 | 0.00536 | -0.0461 | -51.4925
-4 | -0.2188 | 0.00511 | -0.0464 | -42.818
-3.5 | -0.1615 | 0.00489 | -0.0468 | -33.0266
-2.5 | -0.0464 | 0.00462 | -0.0477 | -10.0433
-2 | 0.0112 | 0.00453 | -0.0482 | 2.4724
-1.5 | 0.0688 | 0.00444 | -0.0487 | 15.4955
-1 | 0.1263 | 0.00437 | -0.0492 | 28.9016
-0.5 | 0.1837 | 0.00429 | -0.0497 | 42.8205
0 | 0.2407 | 0.00411 | -0.0502 | 58.5645
0.5 | 0.2974 | 0.00397 | -0.0508 | 74.9118
1 | 0.3512 | 0.00404 | -0.0512 | 86.9307
1.5 | 0.4048 | 0.00456 | -0.0514 | 88.7719
2 | 0.4601 | 0.00494 | -0.0517 | 93.1377
2.5 | 0.5151 | 0.00532 | -0.0519 | 96.8233
3 | 0.5705 | 0.00554 | -0.0522 | 102.9783
3.5 | 0.6261 | 0.00567 | -0.0524 | 110.4233
4 | 0.682 | 0.00578 | -0.0527 | 117.9931
4.5 | 0.7375 | 0.00596 | -0.0529 | 123.7416
5 | 0.7926 | 0.0062 | -0.053 | 127.8387
6 | 0.9012 | 0.00661 | -0.0529 | 136.3389
6.5 | 0.952 | 0.00692 | -0.052 | 137.5723
7 | 1.0091 | 0.00721 | -0.0527 | 139.9584
7.5 | 1.0626 | 0.00763 | -0.0526 | 139.2661
8 | 1.1154 | 0.00808 | -0.0523 | 138.0446
8.5 | 1.1682 | 0.0085 | -0.0521 | 137.4353
9 | 1.22 | 0.009 | -0.0517 | 135.5556
10 | 1.3185 | 0.01042 | -0.0501 | 126.5355
10.5 | 1.3669 | 0.01113 | -0.0492 | 122.8122
11 | 1.4146 | 0.01184 | -0.0482 | 119.4764
11.5 | 1.4611 | 0.0126 | -0.047 | 115.9603
12 | 1.5062 | 0.0134 | -0.0456 | 112.403
12.5 | 1.5483 | 0.01439 | -0.0438 | 107.5956
13 | 1.5899 | 0.01527 | -0.042 | 104.1192
13.5 | 1.6282 | 0.01626 | -0.0396 | 100.1353
14 | 1.6585 | 0.01731 | -0.0359 | 95.8117
14.5 | 1.6796 | 0.01838 | -0.0306 | 91.3819
15 | 1.6992 | 0.01988 | -0.026 | 85.4728
15.5 | 1.723 | 0.02127 | -0.0225 | 81.0061
16 | 1.7411 | 0.02322 | -0.0187 | 74.9828
16.5 | 1.7552 | 0.02563 | -0.0151 | 68.4822
17 | 1.7656 | 0.0285 | -0.0118 | 61.9509
17.5 | 1.7755 | 0.0316 | -0.0092 | 56.1867
18 | 1.7778 | 0.03562 | -0.0068 | 49.9102
18.5 | 1.7734 | 0.0406 | -0.0051 | 43.6798
19 | 1.7581 | 0.04729 | -0.0043 | 37.177

## 125. Re 14M Mach 0.25 (1)
BIGFOIL.COM POLAR EXPORT
NACA65-309 a=0.6
NACA65-309 a=0.6 |  |  |  | Cl Max: | 0.963 | at alpha= | 7.5 | deg
JavaFoil+Calcfoil stall+Eppler ext transition |  |  |  | L/D Max: | 143.505 | at alpha= | 5.5 | deg
Re: | 14000000 |  |  | Cd Min: | 0.00403 | at alpha= | 0 | deg
Mach: | 0.25 |  |  | Cl=0 at alpha= | -2.05 | deg
|  |  |  | @ Cl=0.1, Cd= | 0.0047073
|  |  |  | @ Cl=0.4, Cd= | 0.083
|  |  |  | @ Cl=0.6, Cd= | 0.083
alpha (deg) | Cl | Cd | Cm | Cl/Cd
-12 | -0.123 | 0.07842 | -0.017 | -1.567
-11.5 | -0.197 | 0.07262 | -0.017 | -2.712
-11 | -0.254 | 0.06873 | -0.017 | -3.698
-10.5 | -0.3 | 0.06446 | -0.017 | -4.66
-10 | -0.333 | 0.06011 | -0.018 | -5.535
-9.5 | -0.358 | 0.05725 | -0.018 | -6.262
-9 | -0.377 | 0.05413 | -0.018 | -6.967
-8.5 | -0.389 | 0.05088 | -0.019 | -7.64
-8 | -0.392 | 0.04818 | -0.019 | -8.138
-7.5 | -0.388 | 0.04512 | -0.019 | -8.599
-7 | -0.466 | 0.00656 | -0.039 | -70.928
-6.5 | -0.442 | 0.00624 | -0.039 | -70.798
-6 | -0.41 | 0.00605 | -0.04 | -67.845
-5.5 | -0.372 | 0.00582 | -0.041 | -63.866
-5 | -0.327 | 0.0056 | -0.041 | -58.507
-4.5 | -0.278 | 0.00538 | -0.042 | -51.76
-4 | -0.226 | 0.00524 | -0.042 | -43.029
-3.5 | -0.17 | 0.00508 | -0.043 | -33.455
-3 | -0.113 | 0.00498 | -0.043 | -22.595
-2.5 | -0.054 | 0.00487 | -0.044 | -11.028
-2 | 0.006 | 0.00479 | -0.044 | 1.222
-1.5 | 0.066 | 0.00473 | -0.045 | 13.92
-1 | 0.126 | 0.00469 | -0.045 | 26.858
-0.5 | 0.186 | 0.00412 | -0.046 | 45.251
0 | 0.247 | 0.00403 | -0.047 | 61.296
0.5 | 0.307 | 0.00411 | -0.047 | 74.632
1 | 0.367 | 0.00414 | -0.048 | 88.564
1.5 | 0.427 | 0.00435 | -0.048 | 98.278
2 | 0.486 | 0.00453 | -0.049 | 107.265
2.5 | 0.544 | 0.00479 | -0.049 | 113.739
3 | 0.602 | 0.00516 | -0.05 | 116.685
3.5 | 0.659 | 0.0053 | -0.051 | 124.331
4 | 0.713 | 0.00545 | -0.051 | 131.017
4.5 | 0.765 | 0.00562 | -0.052 | 135.985
5 | 0.813 | 0.00578 | -0.052 | 140.703
5.5 | 0.856 | 0.00597 | -0.053 | 143.505
6 | 0.894 | 0.00625 | -0.053 | 142.953
6.5 | 0.925 | 0.00646 | -0.054 | 143.254
7 | 0.948 | 0.00878 | -0.055 | 107.965
7.5 | 0.963 | 0.00934 | -0.055 | 103.083
8 | 0.956 | 0.00972 | -0.056 | 98.337
8.5 | 0.93 | 0.01028 | -0.056 | 90.465
9 | 0.887 | 0.01069 | -0.057 | 82.999
9.5 | 0.826 | 0.01153 | -0.057 | 71.662
10 | 0.617 | 0.06054 | -0.03 | 10.199
10.5 | 0.548 | 0.06487 | -0.03 | 8.453
11 | 0.472 | 0.06951 | -0.029 | 6.786
11.5 | 0.389 | 0.07482 | -0.029 | 5.197
12 | 0.299 | 0.07893 | -0.03 | 3.793
12.5 | 0.193 | 0.083 | -0.03 | 2.321

## 126. Re 14M Mach 0.25 (2)
BIGFOIL.COM POLAR EXPORT
NACA65-309 a=0.6
NACA65-309 a=0.6 |  |  |  | Cl Max: | 1.5015 | at alpha= | 12 | deg
XFOIL ncrit=9 |  |  |  | L/D Max: | 138.699 | at alpha= | 7 | deg
Re: | 14000000 |  |  | Cd Min: | 0.24779 | at alpha= | 19.5 | deg
Mach: | 0.25 |  |  | Cl=0 at alpha= | -2.0983 | deg
|  |  |  | @ Cl=0.1, Cd= | 0.004411
|  |  |  | @ Cl=0.4, Cd= | 0.0043709
|  |  |  | @ Cl=0.6, Cd= | 0.0056345
alpha (deg) | Cl | Cd | Cm | Cl/Cd
-12 | -0.5768 | 0.10537 | -0.0206 | -5.474
-11.5 | -0.6459 | 0.08238 | -0.0344 | -7.8405
-11 | -0.6435 | 0.07498 | -0.0391 | -8.5823
-10.5 | -0.6851 | 0.05994 | -0.0535 | -11.4298
-10 | -0.7391 | 0.04863 | -0.0555 | -15.1984
-9.5 | -0.8717 | 0.01328 | -0.0533 | -65.6401
-9 | -0.8236 | 0.00998 | -0.0514 | -82.5251
-8.5 | -0.766 | 0.00876 | -0.0503 | -87.4429
-8 | -0.706 | 0.00813 | -0.0496 | -86.8389
-7.5 | -0.6458 | 0.00763 | -0.049 | -84.6396
-6 | -0.4667 | 0.00612 | -0.048 | -76.2582
-5.5 | -0.4067 | 0.00585 | -0.0479 | -69.5214
-5 | -0.3466 | 0.00563 | -0.048 | -61.5631
-4.5 | -0.2866 | 0.00546 | -0.0482 | -52.4908
-4 | -0.2269 | 0.00519 | -0.0484 | -43.7187
-3.5 | -0.1673 | 0.00493 | -0.0486 | -33.9351
-3 | -0.1075 | 0.0048 | -0.049 | -22.3958
-2.5 | -0.0478 | 0.00465 | -0.0494 | -10.2796
-1.5 | 0.0712 | 0.00444 | -0.0503 | 16.036
-1 | 0.1307 | 0.00438 | -0.0508 | 29.8402
-0.5 | 0.19 | 0.00429 | -0.0513 | 44.289
0 | 0.2487 | 0.0041 | -0.0518 | 60.6585
0.5 | 0.3072 | 0.00395 | -0.0523 | 77.7722
1 | 0.3627 | 0.00397 | -0.0528 | 91.3602
1.5 | 0.4176 | 0.00456 | -0.053 | 91.5789
2.5 | 0.531 | 0.00539 | -0.0534 | 98.5158
3 | 0.5882 | 0.00561 | -0.0535 | 104.8485
3.5 | 0.6459 | 0.00573 | -0.0537 | 112.7225
4 | 0.7036 | 0.00589 | -0.0538 | 119.4567
4.5 | 0.7614 | 0.00607 | -0.0539 | 125.4366
6 | 0.9315 | 0.00683 | -0.0531 | 136.3836
6.5 | 0.9845 | 0.00712 | -0.0518 | 138.2725
7 | 1.0444 | 0.00753 | -0.0521 | 138.6985
8 | 1.1561 | 0.00852 | -0.0507 | 135.6925
8.5 | 1.2101 | 0.00919 | -0.0495 | 131.6757
9 | 1.2621 | 0.01006 | -0.0479 | 125.4573
10.5 | 1.4038 | 0.0139 | -0.0404 | 100.9928
11 | 1.446 | 0.01559 | -0.0372 | 92.7518
11.5 | 1.4821 | 0.01775 | -0.0332 | 83.4986
12 | 1.5015 | 0.02118 | -0.0274 | 70.8924
12.5 | 1.4736 | 0.02649 | -0.0162 | 55.6285
13 | 1.4474 | 0.0322 | -0.0084 | 44.9503
13.5 | 1.3997 | 0.04052 | -0.0026 | 34.5434
14 | 1.3428 | 0.05115 | -0.0008 | 26.2522
14.5 | 1.313 | 0.06028 | -0.0024 | 21.7817
15 | 1.2597 | 0.07481 | -0.009 | 16.8387
15.5 | 1.2497 | 0.08508 | -0.0152 | 14.6885
16 | 1.2207 | 0.10154 | -0.0269 | 12.0219
16.5 | 1.1071 | 0.14388 | -0.054 | 7.6946
17.5 | 0.9647 | 0.21521 | -0.0947 | 4.4826
18 | 0.9773 | 0.22415 | -0.0999 | 4.36
18.5 | 0.9917 | 0.2322 | -0.1049 | 4.2709
19 | 1.006 | 0.24036 | -0.1099 | 4.1854
19.5 | 1.0214 | 0.24779 | -0.1148 | 4.122

## 127. Re 14M Mach 0.50 (1)
BIGFOIL.COM POLAR EXPORT
NACA65-309 a=0.6
NACA65-309 a=0.6 |  |  |  | Cl Max: | 1.148 | at alpha= | 20 | deg
JavaFoil+Calcfoil stall+Eppler ext transition |  |  |  | L/D Max: | 136.325 | at alpha= | 4 | deg
Re: | 14000000 |  |  | Cd Min: | 0.00402 | at alpha= | 0.5 | deg
Mach: | 0.5 |  |  | Cl=0 at alpha= | -2.0522 | deg
|  |  |  | @ Cl=0.1, Cd= | 0.0047121
|  |  |  | @ Cl=0.4, Cd= | 0.0041816
|  |  |  | @ Cl=0.6, Cd= | 0.0045577
alpha (deg) | Cl | Cd | Cm | Cl/Cd
-20 | -0.959 | 0.14763 | -0.018 | -6.498
-19.5 | -0.931 | 0.14497 | -0.018 | -6.422
-19 | -0.904 | 0.13811 | -0.018 | -6.548
-18.5 | -0.879 | 0.13114 | -0.019 | -6.703
-18 | -0.853 | 0.12292 | -0.019 | -6.943
-17.5 | -0.828 | 0.12122 | -0.019 | -6.828
-17 | -0.8 | 0.11539 | -0.019 | -6.937
-16.5 | -0.775 | 0.10863 | -0.02 | -7.133
-16 | -0.751 | 0.1 | -0.021 | -7.512
-15.5 | -0.739 | 0.08126 | -0.024 | -9.091
-15 | -0.692 | 0.09883 | -0.019 | -7.003
-14.5 | -0.666 | 0.09716 | -0.02 | -6.853
-14 | -0.641 | 0.08874 | -0.021 | -7.226
-13.5 | -0.618 | 0.07932 | -0.022 | -7.797
-13 | -0.603 | 0.06447 | -0.026 | -9.356
-12.5 | -0.641 | 0.02138 | -0.034 | -29.992
-12 | -0.634 | 0.01367 | -0.036 | -46.385
-11.5 | -0.504 | 0.07563 | -0.02 | -6.668
-11 | -0.479 | 0.06775 | -0.021 | -7.072
-10.5 | -0.455 | 0.06058 | -0.023 | -7.509
-10 | -0.485 | 0.01864 | -0.036 | -26.035
-9.5 | -0.492 | 0.00803 | -0.041 | -61.234
-9 | -0.46 | 0.00798 | -0.041 | -57.567
-8.5 | -0.344 | 0.05354 | -0.021 | -6.432
-8 | -0.317 | 0.05092 | -0.02 | -6.233
-7.5 | -0.291 | 0.04631 | -0.022 | -6.291
-7 | -0.327 | 0.00658 | -0.043 | -49.712
-6.5 | -0.295 | 0.00658 | -0.044 | -44.76
-6 | -0.211 | 0.03982 | -0.022 | -5.299
-5.5 | -0.184 | 0.03726 | -0.022 | -4.944
-5 | -0.196 | 0.03567 | -0.022 | -5.492
-4.5 | -0.279 | 0.00564 | -0.047 | -49.495
-4 | -0.24 | 0.00551 | -0.047 | -43.521
-3.5 | -0.186 | 0.00522 | -0.048 | -35.584
-3 | -0.124 | 0.00505 | -0.048 | -24.635
-2.5 | -0.06 | 0.00496 | -0.049 | -12.035
-2 | 0.007 | 0.00483 | -0.05 | 1.351
-1.5 | 0.073 | 0.00472 | -0.05 | 15.572
-1 | 0.141 | 0.0047 | -0.051 | 29.944
-0.5 | 0.208 | 0.0041 | -0.051 | 50.773
0 | 0.276 | 0.00403 | -0.052 | 68.517
0.5 | 0.343 | 0.00402 | -0.053 | 85.293
1 | 0.41 | 0.00421 | -0.053 | 97.491
1.5 | 0.477 | 0.00438 | -0.054 | 108.99
2 | 0.542 | 0.00429 | -0.055 | 126.345
2.5 | 0.607 | 0.00459 | -0.055 | 132.258
3 | 0.67 | 0.00538 | -0.056 | 124.554
3.5 | 0.732 | 0.00561 | -0.057 | 130.414
4 | 0.788 | 0.00578 | -0.057 | 136.325
4.5 | 0.836 | 0.00783 | -0.058 | 106.731
5 | 0.87 | 0.00835 | -0.058 | 104.143
5.5 | 0.878 | 0.00895 | -0.059 | 98.069
6 | 0.816 | 0.00956 | -0.06 | 85.306
6.5 | 0.557 | 0.01017 | -0.06 | 54.72
7 | 0.585 | 0.01091 | -0.06 | 53.596
7.5 | 0.62 | 0.01097 | -0.061 | 56.459
8 | 0.65 | 0.01181 | -0.062 | 55.005
8.5 | 0.677 | 0.0127 | -0.062 | 53.347
9 | 0.581 | 0.05865 | -0.031 | 9.902
9.5 | 0.741 | 0.01304 | -0.063 | 56.851
10 | 0.77 | 0.01424 | -0.064 | 54.045
10.5 | 0.792 | 0.01644 | -0.063 | 48.182
11 | 0.689 | 0.06889 | -0.038 | 9.998
11.5 | 0.71 | 0.07811 | -0.034 | 9.09
12 | 0.885 | 0.01753 | -0.065 | 50.454
12.5 | 0.901 | 0.02168 | -0.065 | 41.537
13 | 0.803 | 0.07668 | -0.045 | 10.472
13.5 | 0.817 | 0.09188 | -0.04 | 8.888
14 | 0.991 | 0.02299 | -0.067 | 43.097
14.5 | 1.002 | 0.02934 | -0.066 | 34.148
15 | 0.897 | 0.09878 | -0.044 | 9.083
15.5 | 0.928 | 0.10052 | -0.046 | 9.234
16 | 0.945 | 0.11404 | -0.043 | 8.284
16.5 | 0.968 | 0.11843 | -0.043 | 8.172
17 | 0.996 | 0.12131 | -0.045 | 8.212
17.5 | 1.027 | 0.12293 | -0.048 | 8.356
18 | 1.05 | 0.1314 | -0.047 | 7.994
18.5 | 1.068 | 0.15129 | -0.045 | 7.057
19 | 1.094 | 0.15378 | -0.046 | 7.115
19.5 | 1.12 | 0.15982 | -0.047 | 7.011
20 | 1.148 | 0.16323 | -0.049 | 7.03

## 128. Re 14M Mach 0.50 (2)
BIGFOIL.COM POLAR EXPORT
NACA65-309 a=0.6
NACA65-309 a=0.6 |  |  |  | Cl Max: | 1.1283 | at alpha= | 20 | deg
XFOIL ncrit=9 |  |  |  | L/D Max: | 135.101 | at alpha= | 5.5 | deg
Re: | 14000000 |  |  | Cd Min: | 0.30243 | at alpha= | 20 | deg
Mach: | 0.5 |  |  | Cl=0 at alpha= | -2.1031 | deg
|  |  |  | @ Cl=0.1, Cd= | 0.0044678
|  |  |  | @ Cl=0.4, Cd= | 0.003732
|  |  |  | @ Cl=0.6, Cd= | 0.0056908
alpha (deg) | Cl | Cd | Cm | Cl/Cd
-20 | -0.8258 | 0.2772 | 0.0731 | -2.9791
-19.5 | -0.8033 | 0.26845 | 0.0677 | -2.9924
-19 | -0.7802 | 0.26 | 0.0622 | -3.0008
-18.5 | -0.7574 | 0.25131 | 0.0568 | -3.0138
-18 | -0.7358 | 0.24189 | 0.0513 | -3.0419
-17.5 | -0.7139 | 0.23244 | 0.046 | -3.0713
-17 | -0.6917 | 0.223 | 0.0407 | -3.1018
-16 | -0.6463 | 0.20743 | 0.0305 | -3.1157
-15.5 | -0.6228 | 0.19962 | 0.0258 | -3.1199
-15 | -0.6048 | 0.19116 | 0.0214 | -3.1638
-14.5 | -0.5828 | 0.18322 | 0.017 | -3.1809
-14 | -0.5643 | 0.17424 | 0.012 | -3.2386
-13.5 | -0.5447 | 0.16557 | 0.0071 | -3.2898
-13 | -0.5278 | 0.15584 | 0.002 | -3.3868
-12.5 | -0.5122 | 0.14619 | -0.0031 | -3.5037
-12 | -0.4977 | 0.13668 | -0.0082 | -3.6414
-11.5 | -0.4848 | 0.12744 | -0.0132 | -3.8041
-10.5 | -0.456 | 0.11117 | -0.0223 | -4.1018
-10 | -0.4461 | 0.1023 | -0.0273 | -4.3607
-9.5 | -0.4361 | 0.09401 | -0.032 | -4.6389
-9 | -0.4259 | 0.08627 | -0.0365 | -4.9368
-8.5 | -0.4245 | 0.07728 | -0.0417 | -5.493
-8 | -0.4241 | 0.06891 | -0.0467 | -6.1544
-7.5 | -0.4299 | 0.06047 | -0.0524 | -7.1093
-7 | -0.4506 | 0.0515 | -0.0598 | -8.7495
-6.5 | -0.4493 | 0.04244 | -0.0639 | -10.5867
-6 | -0.4405 | 0.03236 | -0.0655 | -13.6125
-5.5 | -0.4106 | 0.02427 | -0.0648 | -16.918
-5 | -0.3798 | 0.01411 | -0.0624 | -26.9171
-4.5 | -0.3337 | 0.0069 | -0.0596 | -48.3623
-4 | -0.2645 | 0.00585 | -0.0581 | -45.2137
-3.5 | -0.1944 | 0.00524 | -0.0572 | -37.0992
-3 | -0.1243 | 0.00494 | -0.0568 | -25.1619
-2.5 | -0.0547 | 0.00478 | -0.0568 | -11.4435
-2 | 0.0142 | 0.0046 | -0.0569 | 3.087
-1 | 0.1505 | 0.00439 | -0.0577 | 34.2825
-0.5 | 0.2182 | 0.00432 | -0.0583 | 50.5093
0 | 0.285 | 0.00412 | -0.0588 | 69.1748
0.5 | 0.3515 | 0.0039 | -0.0595 | 90.1282
1 | 0.415 | 0.00368 | -0.0599 | 112.7717
1.5 | 0.4747 | 0.00462 | -0.0598 | 102.7489
2 | 0.538 | 0.00517 | -0.0597 | 104.0619
2.5 | 0.6011 | 0.0057 | -0.0594 | 105.4561
3.5 | 0.7333 | 0.0061 | -0.0589 | 120.2131
4 | 0.8003 | 0.00632 | -0.0583 | 126.6297
4.5 | 0.8671 | 0.00665 | -0.0572 | 130.391
5 | 0.9348 | 0.00694 | -0.0559 | 134.6974
5.5 | 1.0011 | 0.00741 | -0.0537 | 135.1012
6 | 1.0612 | 0.00825 | -0.0496 | 128.6303
6.5 | 1.0952 | 0.01161 | -0.0417 | 94.3325
7 | 1.1128 | 0.02 | -0.0336 | 55.64
7.5 | 1.1068 | 0.02855 | -0.0244 | 38.7671
8 | 1.0792 | 0.03514 | -0.0138 | 30.7114
8.5 | 1.0409 | 0.04125 | -0.0056 | 25.2339
9 | 1.0032 | 0.04913 | -0.0027 | 20.4193
9.5 | 0.9695 | 0.05852 | -0.0043 | 16.567
10 | 0.9352 | 0.07061 | -0.0107 | 13.2446
10.5 | 0.9087 | 0.08623 | -0.0224 | 10.5381
11 | 0.9004 | 0.10251 | -0.034 | 8.7835
11.5 | 0.8934 | 0.11613 | -0.0425 | 7.6931
12 | 0.8881 | 0.12982 | -0.0507 | 6.841
12.5 | 0.8864 | 0.14317 | -0.0585 | 6.1912
13 | 0.8915 | 0.15539 | -0.0655 | 5.7372
13.5 | 0.8994 | 0.16713 | -0.0721 | 5.3814
14 | 0.9061 | 0.18026 | -0.0794 | 5.0266
14.5 | 0.9215 | 0.19048 | -0.0852 | 4.8378
15 | 0.9375 | 0.20068 | -0.091 | 4.6716
15.5 | 0.9531 | 0.21159 | -0.097 | 4.5045
16 | 0.9691 | 0.22288 | -0.1032 | 4.3481
16.5 | 0.9866 | 0.234 | -0.1092 | 4.2162
17 | 1.0051 | 0.24504 | -0.1151 | 4.1018
17.5 | 1.0246 | 0.2554 | -0.1208 | 4.0117
18 | 1.0448 | 0.26531 | -0.1265 | 3.938
18.5 | 1.0644 | 0.27529 | -0.1324 | 3.8665
19 | 1.086 | 0.28454 | -0.1378 | 3.8167
19.5 | 1.1071 | 0.29407 | -0.1434 | 3.7647
20 | 1.1283 | 0.30243 | -0.149 | 3.7308

## 129. Re 16M Mach 0.00 (1)
BIGFOIL.COM POLAR EXPORT
NACA65-309 a=0.6
NACA65-309 a=0.6 |  |  |  | Cl Max: | 0.989 | at alpha= | 8.5 | deg
JavaFoil+Calcfoil stall+Eppler ext transition |  |  |  | L/D Max: | 149.666 | at alpha= | 7 | deg
Re: | 16000000 |  |  | Cd Min: | 0.00424 | at alpha= | -0.5 | deg
Mach: | 0 |  |  | Cl=0 at alpha= | -2.0517 | deg
|  |  |  | @ Cl=0.1, Cd= | 0.0046714
|  |  |  | @ Cl=0.4, Cd= | 0.0043634
|  |  |  | @ Cl=0.6, Cd= | 0.08743
alpha (deg) | Cl | Cd | Cm | Cl/Cd
-13 | -0.389 | 0.08461 | -0.016 | -4.593
-12.5 | -0.408 | 0.07858 | -0.016 | -5.19
-12 | -0.425 | 0.07442 | -0.016 | -5.717
-11.5 | -0.442 | 0.07099 | -0.016 | -6.219
-11 | -0.456 | 0.06688 | -0.017 | -6.813
-10.5 | -0.465 | 0.06273 | -0.017 | -7.41
-10 | -0.467 | 0.05885 | -0.018 | -7.928
-9.5 | -0.465 | 0.05521 | -0.018 | -8.419
-9 | -0.461 | 0.05052 | -0.02 | -9.116
-8.5 | -0.453 | 0.04534 | -0.022 | -10.001
-8 | -0.537 | 0.00673 | -0.037 | -79.734
-7.5 | -0.513 | 0.00661 | -0.037 | -77.683
-7 | -0.484 | 0.00632 | -0.038 | -76.657
-6.5 | -0.451 | 0.00614 | -0.038 | -73.343
-6 | -0.412 | 0.00582 | -0.039 | -70.805
-5.5 | -0.369 | 0.0056 | -0.039 | -65.845
-5 | -0.322 | 0.00543 | -0.04 | -59.335
-4.5 | -0.272 | 0.00526 | -0.04 | -51.816
-4 | -0.22 | 0.00512 | -0.041 | -42.933
-3.5 | -0.165 | 0.00502 | -0.041 | -32.92
-3 | -0.109 | 0.00494 | -0.042 | -22.119
-2.5 | -0.052 | 0.00483 | -0.042 | -10.786
-2 | 0.006 | 0.00478 | -0.043 | 1.187
-1.5 | 0.064 | 0.00469 | -0.044 | 13.591
-1 | 0.122 | 0.00466 | -0.044 | 26.19
-0.5 | 0.18 | 0.00424 | -0.045 | 42.564
0 | 0.239 | 0.00431 | -0.045 | 55.387
0.5 | 0.297 | 0.0043 | -0.046 | 69.092
1 | 0.355 | 0.00431 | -0.046 | 82.486
1.5 | 0.414 | 0.00438 | -0.047 | 94.438
2 | 0.47 | 0.00455 | -0.047 | 103.403
2.5 | 0.527 | 0.00481 | -0.048 | 109.698
3 | 0.584 | 0.00545 | -0.048 | 107.085
3.5 | 0.639 | 0.00561 | -0.049 | 113.83
4 | 0.692 | 0.0053 | -0.05 | 130.62
4.5 | 0.744 | 0.0054 | -0.05 | 137.702
5 | 0.792 | 0.00559 | -0.051 | 141.66
5.5 | 0.837 | 0.00573 | -0.051 | 146.075
6 | 0.878 | 0.00597 | -0.052 | 147.176
6.5 | 0.915 | 0.00616 | -0.052 | 148.621
7 | 0.947 | 0.00633 | -0.053 | 149.666
7.5 | 0.973 | 0.00665 | -0.053 | 146.264
8 | 0.986 | 0.00894 | -0.054 | 110.369
8.5 | 0.989 | 0.00937 | -0.054 | 105.465
9 | 0.982 | 0.00981 | -0.055 | 100.044
9.5 | 0.966 | 0.01018 | -0.055 | 94.919
10 | 0.942 | 0.01085 | -0.056 | 86.885
10.5 | 0.907 | 0.01186 | -0.056 | 76.508
11 | 0.87 | 0.01259 | -0.056 | 69.107
11.5 | 0.69 | 0.06678 | -0.034 | 10.335
12 | 0.657 | 0.07052 | -0.034 | 9.311
12.5 | 0.619 | 0.07769 | -0.032 | 7.962
13 | 0.583 | 0.08232 | -0.032 | 7.085
13.5 | 0.548 | 0.08743 | -0.032 | 6.266

## 130. Re 16M Mach 0.00 (2)
BIGFOIL.COM POLAR EXPORT
NACA65-309 a=0.6
NACA65-309 a=0.6 |  |  |  | Cl Max: | 1.8374 | at alpha= | 19 | deg
XFOIL ncrit=9 |  |  |  | L/D Max: | 143.058 | at alpha= | 7.5 | deg
Re: | 16000000 |  |  | Cd Min: | 0.04599 | at alpha= | 20 | deg
Mach: | 0 |  |  | Cl=0 at alpha= | -2.0944 | deg
|  |  |  | @ Cl=0.1, Cd= | 0.0043521
|  |  |  | @ Cl=0.4, Cd= | 0.0045798
|  |  |  | @ Cl=0.6, Cd= | 0.0055677
alpha (deg) | Cl | Cd | Cm | Cl/Cd
-19 | -1.4706 | 0.04107 | -0.0637 | -35.8072
-18.5 | -1.5067 | 0.03315 | -0.0657 | -45.451
-18 | -1.5306 | 0.02872 | -0.0622 | -53.2939
-17.5 | -1.5433 | 0.02611 | -0.0552 | -59.1076
-17 | -1.5231 | 0.02384 | -0.0524 | -63.8884
-16.5 | -1.494 | 0.02186 | -0.0503 | -68.344
-16 | -1.4627 | 0.02013 | -0.0481 | -72.6627
-15.5 | -1.4249 | 0.01863 | -0.0467 | -76.4842
-15 | -1.3829 | 0.01734 | -0.0457 | -79.752
-14.5 | -1.3392 | 0.01607 | -0.0448 | -83.3354
-14 | -1.2931 | 0.01499 | -0.0442 | -86.2642
-13.5 | -1.2456 | 0.01397 | -0.0437 | -89.1625
-13 | -1.1968 | 0.01305 | -0.0433 | -91.7088
-12.5 | -1.147 | 0.01218 | -0.043 | -94.1708
-12 | -1.0963 | 0.01138 | -0.0428 | -96.3357
-11.5 | -1.0446 | 0.01068 | -0.0427 | -97.809
-11 | -0.9923 | 0.01003 | -0.0426 | -98.9332
-10.5 | -0.94 | 0.00926 | -0.0425 | -101.5119
-10 | -0.8873 | 0.00856 | -0.0425 | -103.6565
-9.5 | -0.8332 | 0.0081 | -0.0426 | -102.8642
-9 | -0.7785 | 0.0077 | -0.0428 | -101.1039
-8.5 | -0.7234 | 0.00734 | -0.043 | -98.5559
-8 | -0.6681 | 0.007 | -0.0432 | -95.4429
-7.5 | -0.6125 | 0.00668 | -0.0435 | -91.6916
-7 | -0.5567 | 0.00638 | -0.0438 | -87.2571
-6.5 | -0.5011 | 0.00598 | -0.044 | -83.796
-6 | -0.4448 | 0.00574 | -0.0444 | -77.4913
-5.5 | -0.3882 | 0.00554 | -0.0448 | -70.0722
-5 | -0.3315 | 0.00536 | -0.0452 | -61.847
-4.5 | -0.2746 | 0.0052 | -0.0457 | -52.8077
-4 | -0.2177 | 0.00501 | -0.0461 | -43.4531
-3.5 | -0.1608 | 0.00479 | -0.0465 | -33.5699
-2.5 | -0.0464 | 0.00454 | -0.0474 | -10.2203
-2 | 0.0108 | 0.00446 | -0.0479 | 2.4215
-1.5 | 0.068 | 0.00438 | -0.0484 | 15.5251
-1 | 0.1253 | 0.00433 | -0.0489 | 28.9376
-0.5 | 0.1823 | 0.00428 | -0.0494 | 42.5935
0 | 0.239 | 0.00414 | -0.0499 | 57.7295
0.5 | 0.2952 | 0.00412 | -0.0504 | 71.6505
1 | 0.3485 | 0.00437 | -0.0508 | 79.7483
1.5 | 0.4025 | 0.00459 | -0.0511 | 87.6906
2 | 0.4577 | 0.00493 | -0.0515 | 92.8398
2.5 | 0.5126 | 0.0053 | -0.0517 | 96.717
3 | 0.568 | 0.00551 | -0.052 | 103.0853
3.5 | 0.6235 | 0.00561 | -0.0523 | 111.1408
4 | 0.679 | 0.0057 | -0.0526 | 119.1228
4.5 | 0.7343 | 0.00586 | -0.0529 | 125.3072
5 | 0.7891 | 0.00608 | -0.053 | 129.7862
5.5 | 0.8439 | 0.00626 | -0.0532 | 134.8083
6 | 0.898 | 0.00648 | -0.0533 | 138.5802
7 | 1.0008 | 0.007 | -0.0522 | 142.9714
7.5 | 1.0572 | 0.00739 | -0.053 | 143.0582
8 | 1.1099 | 0.00782 | -0.0529 | 141.9309
8.5 | 1.1623 | 0.00821 | -0.0528 | 141.5713
9 | 1.214 | 0.00866 | -0.0526 | 140.1848
9.5 | 1.2631 | 0.00936 | -0.0519 | 134.9466
10 | 1.313 | 0.00991 | -0.0515 | 132.4924
10.5 | 1.3618 | 0.01051 | -0.0509 | 129.5718
11 | 1.4099 | 0.01113 | -0.0502 | 126.6757
11.5 | 1.4569 | 0.01179 | -0.0494 | 123.5708
12 | 1.5027 | 0.01248 | -0.0484 | 120.4087
12.5 | 1.5465 | 0.01328 | -0.0471 | 116.4533
13 | 1.5893 | 0.01406 | -0.0457 | 113.037
13.5 | 1.6298 | 0.0149 | -0.044 | 109.3826
14 | 1.6676 | 0.01581 | -0.0419 | 105.4775
14.5 | 1.6994 | 0.01672 | -0.0387 | 101.6388
15 | 1.7181 | 0.01778 | -0.0334 | 96.631
15.5 | 1.7412 | 0.01891 | -0.0294 | 92.0783
16 | 1.7621 | 0.02036 | -0.0256 | 86.5472
16.5 | 1.7807 | 0.02212 | -0.0221 | 80.5018
17 | 1.7971 | 0.02418 | -0.0187 | 74.3218
17.5 | 1.8133 | 0.02637 | -0.0159 | 68.7637
18 | 1.825 | 0.02908 | -0.0132 | 62.7579
18.5 | 1.8337 | 0.03222 | -0.0109 | 56.9119
19 | 1.8374 | 0.03607 | -0.0089 | 50.9398
19.5 | 1.8301 | 0.04129 | -0.0073 | 44.3231
20 | 1.8323 | 0.04599 | -0.0068 | 39.8413

## 131. Re 16M Mach 0.10 (1)
BIGFOIL.COM POLAR EXPORT
NACA65-309 a=0.6
NACA65-309 a=0.6 |  |  |  | Cl Max: | 0.984 | at alpha= | 8 | deg
JavaFoil+Calcfoil stall+Eppler ext transition |  |  |  | L/D Max: | 149.383 | at alpha= | 7 | deg
Re: | 16000000 |  |  | Cd Min: | 0.00422 | at alpha= | -0.5 | deg
Mach: | 0.1 |  |  | Cl=0 at alpha= | -2.0517 | deg
|  |  |  | @ Cl=0.1, Cd= | 0.0046856
|  |  |  | @ Cl=0.4, Cd= | 0.0043875
|  |  |  | @ Cl=0.6, Cd= | 0.08334
alpha (deg) | Cl | Cd | Cm | Cl/Cd
-13 | -0.356 | 0.08502 | -0.016 | -4.185
-12.5 | -0.378 | 0.0787 | -0.016 | -4.803
-12 | -0.399 | 0.07522 | -0.017 | -5.305
-11.5 | -0.419 | 0.07075 | -0.017 | -5.916
-11 | -0.436 | 0.06729 | -0.017 | -6.481
-10.5 | -0.448 | 0.06333 | -0.017 | -7.08
-10 | -0.453 | 0.05953 | -0.018 | -7.606
-9.5 | -0.454 | 0.05577 | -0.018 | -8.133
-9 | -0.451 | 0.05136 | -0.019 | -8.79
-8.5 | -0.445 | 0.04707 | -0.021 | -9.459
-8 | -0.531 | 0.00684 | -0.037 | -77.668
-7.5 | -0.51 | 0.00657 | -0.037 | -77.614
-7 | -0.483 | 0.00634 | -0.038 | -76.148
-6.5 | -0.45 | 0.00618 | -0.038 | -72.783
-6 | -0.412 | 0.00586 | -0.039 | -70.366
-5.5 | -0.37 | 0.00563 | -0.039 | -65.694
-5 | -0.323 | 0.00544 | -0.04 | -59.457
-4.5 | -0.273 | 0.00529 | -0.041 | -51.62
-4 | -0.221 | 0.00513 | -0.041 | -43.022
-3.5 | -0.166 | 0.005 | -0.042 | -33.203
-3 | -0.11 | 0.00492 | -0.042 | -22.314
-2.5 | -0.052 | 0.0048 | -0.043 | -10.896
-2 | 0.006 | 0.00475 | -0.043 | 1.199
-1.5 | 0.064 | 0.00471 | -0.044 | 13.609
-1 | 0.123 | 0.00467 | -0.044 | 26.273
-0.5 | 0.181 | 0.00422 | -0.045 | 42.987
0 | 0.24 | 0.00429 | -0.045 | 55.968
0.5 | 0.299 | 0.0043 | -0.046 | 69.407
1 | 0.357 | 0.0043 | -0.046 | 83.115
1.5 | 0.416 | 0.00442 | -0.047 | 93.95
2 | 0.473 | 0.00457 | -0.048 | 103.43
2.5 | 0.53 | 0.00478 | -0.048 | 110.766
3 | 0.586 | 0.0055 | -0.049 | 106.555
3.5 | 0.642 | 0.00565 | -0.049 | 113.651
4 | 0.696 | 0.00528 | -0.05 | 131.847
4.5 | 0.747 | 0.00545 | -0.05 | 137.058
5 | 0.795 | 0.00557 | -0.051 | 142.822
5.5 | 0.84 | 0.00573 | -0.051 | 146.73
6 | 0.881 | 0.00595 | -0.052 | 148.088
6.5 | 0.917 | 0.00623 | -0.053 | 147.221
7 | 0.948 | 0.00635 | -0.053 | 149.383
7.5 | 0.973 | 0.00869 | -0.054 | 111.981
8 | 0.984 | 0.00897 | -0.054 | 109.677
8.5 | 0.983 | 0.00944 | -0.055 | 104.129
9 | 0.972 | 0.00994 | -0.055 | 97.778
9.5 | 0.952 | 0.01031 | -0.056 | 92.382
10 | 0.923 | 0.01104 | -0.056 | 83.588
10.5 | 0.883 | 0.01203 | -0.056 | 73.402
11 | 0.833 | 0.01355 | -0.056 | 61.482
11.5 | 0.662 | 0.06626 | -0.034 | 9.987
12 | 0.619 | 0.07399 | -0.032 | 8.373
12.5 | 0.58 | 0.07847 | -0.032 | 7.395
13 | 0.541 | 0.08334 | -0.031 | 6.489

## 132. Re 16M Mach 0.10 (2)
BIGFOIL.COM POLAR EXPORT
NACA65-309 a=0.6
NACA65-309 a=0.6 |  |  |  | Cl Max: | 1.7932 | at alpha= | 18 | deg
XFOIL ncrit=9 |  |  |  | L/D Max: | 143.082 | at alpha= | 7 | deg
Re: | 16000000 |  |  | Cd Min: | 0.06537 | at alpha= | 20 | deg
Mach: | 0.1 |  |  | Cl=0 at alpha= | -2.0946 | deg
|  |  |  | @ Cl=0.1, Cd= | 0.0043527
|  |  |  | @ Cl=0.4, Cd= | 0.0045696
|  |  |  | @ Cl=0.6, Cd= | 0.0055764
alpha (deg) | Cl | Cd | Cm | Cl/Cd
-17.5 | -1.3388 | 0.04368 | -0.0651 | -30.6502
-17 | -1.3977 | 0.03373 | -0.0681 | -41.4379
-16.5 | -1.4369 | 0.02941 | -0.061 | -48.8575
-16 | -1.4347 | 0.02547 | -0.057 | -56.329
-15.5 | -1.4166 | 0.02279 | -0.0532 | -62.1588
-15 | -1.383 | 0.02061 | -0.0512 | -67.1033
-14.5 | -1.3449 | 0.01858 | -0.0496 | -72.3843
-14 | -1.3016 | 0.01698 | -0.0483 | -76.6549
-13.5 | -1.2557 | 0.01556 | -0.0473 | -80.7005
-13 | -1.2077 | 0.01431 | -0.0465 | -84.3955
-12.5 | -1.1581 | 0.01318 | -0.0458 | -87.868
-12 | -1.1074 | 0.01214 | -0.0453 | -91.2191
-11.5 | -1.0553 | 0.01128 | -0.0449 | -93.555
-11 | -1.0023 | 0.01051 | -0.0445 | -95.3663
-10 | -0.8955 | 0.00894 | -0.044 | -100.1678
-9 | -0.7858 | 0.00784 | -0.0439 | -100.2296
-8.5 | -0.73 | 0.00746 | -0.044 | -97.8552
-8 | -0.674 | 0.0071 | -0.0441 | -94.9296
-7.5 | -0.6177 | 0.00676 | -0.0443 | -91.3757
-7 | -0.5613 | 0.00645 | -0.0445 | -87.0233
-6.5 | -0.5049 | 0.00605 | -0.0446 | -83.4545
-6 | -0.4482 | 0.00576 | -0.0449 | -77.8125
-5 | -0.3338 | 0.00538 | -0.0456 | -62.0446
-4.5 | -0.2765 | 0.00522 | -0.046 | -52.9693
-4 | -0.2191 | 0.00502 | -0.0464 | -43.6454
-3.5 | -0.1618 | 0.0048 | -0.0468 | -33.7083
-2.5 | -0.0467 | 0.00454 | -0.0477 | -10.2863
-2 | 0.0109 | 0.00446 | -0.0482 | 2.4439
-1.5 | 0.0685 | 0.00438 | -0.0487 | 15.6393
-1 | 0.1261 | 0.00433 | -0.0492 | 29.1224
-0.5 | 0.1835 | 0.00428 | -0.0497 | 42.8738
0 | 0.2404 | 0.00414 | -0.0502 | 58.0676
0.5 | 0.297 | 0.00411 | -0.0507 | 72.2628
1 | 0.3506 | 0.00436 | -0.0511 | 80.4128
1.5 | 0.4048 | 0.00459 | -0.0514 | 88.1917
2 | 0.4603 | 0.00494 | -0.0517 | 93.1781
2.5 | 0.5155 | 0.00531 | -0.052 | 97.081
3 | 0.5712 | 0.00553 | -0.0522 | 103.2911
3.5 | 0.6271 | 0.00562 | -0.0525 | 111.5836
4 | 0.6829 | 0.00572 | -0.0528 | 119.3881
4.5 | 0.7386 | 0.00588 | -0.0531 | 125.6122
5.5 | 0.8491 | 0.00629 | -0.0533 | 134.9921
6 | 0.9035 | 0.00651 | -0.0533 | 138.7865
7 | 1.0073 | 0.00704 | -0.0521 | 143.0824
7.5 | 1.064 | 0.00747 | -0.0528 | 142.4364
8.5 | 1.1702 | 0.0083 | -0.0524 | 140.988
9 | 1.2219 | 0.00881 | -0.0521 | 138.6947
9.5 | 1.2717 | 0.00951 | -0.0513 | 133.7224
10 | 1.3219 | 0.0101 | -0.0507 | 130.8812
10.5 | 1.371 | 0.01075 | -0.0499 | 127.5349
11 | 1.4193 | 0.01142 | -0.0489 | 124.282
11.5 | 1.4664 | 0.01213 | -0.0479 | 120.8904
12 | 1.5123 | 0.0129 | -0.0466 | 117.2326
12.5 | 1.5556 | 0.0138 | -0.0449 | 112.7246
13 | 1.5981 | 0.01465 | -0.0432 | 109.0853
13.5 | 1.6377 | 0.0156 | -0.041 | 104.9808
14 | 1.6736 | 0.01662 | -0.0383 | 100.698
14.5 | 1.695 | 0.01762 | -0.0329 | 96.1975
15 | 1.7148 | 0.01897 | -0.028 | 90.3954
15.5 | 1.7375 | 0.02035 | -0.0241 | 85.3808
16 | 1.7563 | 0.02218 | -0.0202 | 79.1839
16.5 | 1.772 | 0.02439 | -0.0165 | 72.6527
17 | 1.7842 | 0.02702 | -0.0131 | 66.0326
17.5 | 1.792 | 0.03018 | -0.01 | 59.3771
18 | 1.7932 | 0.03419 | -0.0073 | 52.4481
18.5 | 1.7887 | 0.03905 | -0.0053 | 45.8054
19 | 1.7529 | 0.04786 | -0.0042 | 36.6256
19.5 | 1.7314 | 0.05621 | -0.0052 | 30.8023
20 | 1.7114 | 0.06537 | -0.0079 | 26.1802

## 133. Re 16M Mach 0.25 (1)
BIGFOIL.COM POLAR EXPORT
NACA65-309 a=0.6
NACA65-309 a=0.6 |  |  |  | Cl Max: | 0.963 | at alpha= | 7.5 | deg
JavaFoil+Calcfoil stall+Eppler ext transition |  |  |  | L/D Max: | 146.194 | at alpha= | 5.5 | deg
Re: | 16000000 |  |  | Cd Min: | 0.00423 | at alpha= | -0.5 | deg
Mach: | 0.25 |  |  | Cl=0 at alpha= | -2.05 | deg
|  |  |  | @ Cl=0.1, Cd= | 0.0046787
|  |  |  | @ Cl=0.4, Cd= | 0.08292
|  |  |  | @ Cl=0.6, Cd= | 0.08292
alpha (deg) | Cl | Cd | Cm | Cl/Cd
-12 | -0.123 | 0.07767 | -0.017 | -1.583
-11.5 | -0.197 | 0.07219 | -0.017 | -2.729
-11 | -0.254 | 0.06818 | -0.017 | -3.729
-10.5 | -0.301 | 0.06439 | -0.018 | -4.667
-10 | -0.333 | 0.05989 | -0.018 | -5.558
-9.5 | -0.359 | 0.05688 | -0.018 | -6.303
-9 | -0.377 | 0.05368 | -0.018 | -7.027
-8.5 | -0.389 | 0.05055 | -0.019 | -7.693
-8 | -0.392 | 0.04787 | -0.019 | -8.192
-7.5 | -0.389 | 0.04466 | -0.02 | -8.699
-7 | -0.466 | 0.00651 | -0.039 | -71.511
-6.5 | -0.442 | 0.00614 | -0.039 | -71.994
-6 | -0.41 | 0.00593 | -0.04 | -69.18
-5.5 | -0.372 | 0.00574 | -0.041 | -64.803
-5 | -0.327 | 0.00552 | -0.041 | -59.334
-4.5 | -0.278 | 0.00533 | -0.042 | -52.221
-4 | -0.226 | 0.00519 | -0.042 | -43.487
-3.5 | -0.17 | 0.00503 | -0.043 | -33.804
-3 | -0.113 | 0.00492 | -0.043 | -22.859
-2.5 | -0.054 | 0.00483 | -0.044 | -11.115
-2 | 0.006 | 0.00476 | -0.044 | 1.23
-1.5 | 0.066 | 0.00469 | -0.045 | 14.024
-1 | 0.126 | 0.00467 | -0.046 | 26.96
-0.5 | 0.186 | 0.00423 | -0.046 | 44.009
0 | 0.247 | 0.00427 | -0.047 | 57.814
0.5 | 0.307 | 0.0043 | -0.047 | 71.414
1 | 0.367 | 0.0043 | -0.048 | 85.364
1.5 | 0.427 | 0.00441 | -0.048 | 96.808
2 | 0.486 | 0.00461 | -0.049 | 105.272
2.5 | 0.544 | 0.00485 | -0.049 | 112.324
3 | 0.602 | 0.00553 | -0.05 | 108.821
3.5 | 0.659 | 0.00523 | -0.051 | 125.996
4 | 0.713 | 0.00536 | -0.051 | 133.209
4.5 | 0.765 | 0.00547 | -0.052 | 139.851
5 | 0.813 | 0.00568 | -0.052 | 143.102
5.5 | 0.856 | 0.00586 | -0.053 | 146.194
6 | 0.894 | 0.00613 | -0.053 | 145.741
6.5 | 0.925 | 0.00633 | -0.054 | 146.091
7 | 0.949 | 0.00857 | -0.055 | 110.716
7.5 | 0.963 | 0.00913 | -0.055 | 105.467
8 | 0.956 | 0.0095 | -0.056 | 100.595
8.5 | 0.93 | 0.01008 | -0.056 | 92.299
9 | 0.888 | 0.01064 | -0.057 | 83.424
9.5 | 0.828 | 0.01125 | -0.057 | 73.573
10 | 0.617 | 0.06127 | -0.03 | 10.063
10.5 | 0.549 | 0.06427 | -0.03 | 8.541
11 | 0.472 | 0.06899 | -0.029 | 6.839
11.5 | 0.389 | 0.07385 | -0.029 | 5.266
12 | 0.299 | 0.0779 | -0.03 | 3.844
12.5 | 0.193 | 0.08292 | -0.03 | 2.324

## 134. Re 16M Mach 0.25 (2)
BIGFOIL.COM POLAR EXPORT
NACA65-309 a=0.6
NACA65-309 a=0.6 |  |  |  | Cl Max: | 1.5199 | at alpha= | 12 | deg
XFOIL ncrit=9 |  |  |  | L/D Max: | 141.793 | at alpha= | 7 | deg
Re: | 16000000 |  |  | Cd Min: | 0.17711 | at alpha= | 17 | deg
Mach: | 0.25 |  |  | Cl=0 at alpha= | -2.0965 | deg
|  |  |  | @ Cl=0.1, Cd= | 0.0043556
|  |  |  | @ Cl=0.4, Cd= | 0.0044987
|  |  |  | @ Cl=0.6, Cd= | 0.005599
alpha (deg) | Cl | Cd | Cm | Cl/Cd
-14.5 | -0.5844 | 0.1572 | 0.0062 | -3.7176
-14 | -0.5688 | 0.15149 | 0.0034 | -3.7547
-13.5 | -0.5538 | 0.14447 | -0.0006 | -3.8333
-12 | -0.6363 | 0.09255 | -0.0282 | -6.8752
-11.5 | -0.6501 | 0.0816 | -0.035 | -7.9669
-11 | -0.6384 | 0.07591 | -0.0384 | -8.41
-10.5 | -0.6862 | 0.0598 | -0.0537 | -11.4749
-10 | -0.783 | 0.04129 | -0.0567 | -18.9634
-9.5 | -0.876 | 0.01243 | -0.053 | -70.4747
-9 | -0.8248 | 0.00981 | -0.0514 | -84.0775
-8.5 | -0.7676 | 0.00844 | -0.0502 | -90.9479
-8 | -0.7076 | 0.00782 | -0.0494 | -90.4859
-7.5 | -0.6472 | 0.00733 | -0.0489 | -88.2947
-7 | -0.5869 | 0.00692 | -0.0485 | -84.8121
-6 | -0.4673 | 0.006 | -0.0479 | -77.8833
-5.5 | -0.4073 | 0.00569 | -0.0479 | -71.5817
-5 | -0.3472 | 0.00548 | -0.0479 | -63.3577
-4.5 | -0.2871 | 0.0053 | -0.0481 | -54.1698
-4 | -0.2272 | 0.00509 | -0.0483 | -44.6365
-3.5 | -0.1676 | 0.00484 | -0.0486 | -34.6281
-3 | -0.1078 | 0.00469 | -0.0489 | -22.9851
-2.5 | -0.0481 | 0.00457 | -0.0493 | -10.5252
-2 | 0.0115 | 0.00446 | -0.0498 | 2.5785
-1.5 | 0.071 | 0.00438 | -0.0502 | 16.21
-1 | 0.1305 | 0.00433 | -0.0507 | 30.1386
-0.5 | 0.1897 | 0.00426 | -0.0513 | 44.5305
0 | 0.2485 | 0.00412 | -0.0518 | 60.3155
0.5 | 0.3069 | 0.00407 | -0.0523 | 75.4054
1 | 0.3619 | 0.0043 | -0.0527 | 84.1628
1.5 | 0.4175 | 0.00459 | -0.053 | 90.9586
2 | 0.4746 | 0.00498 | -0.0532 | 95.3012
3 | 0.589 | 0.00558 | -0.0536 | 105.5556
3.5 | 0.6469 | 0.00568 | -0.0538 | 113.8908
4 | 0.7047 | 0.00581 | -0.054 | 121.2909
4.5 | 0.7626 | 0.00598 | -0.0541 | 127.5251
5 | 0.8201 | 0.00621 | -0.0541 | 132.0612
5.5 | 0.8777 | 0.00642 | -0.054 | 136.7134
6 | 0.934 | 0.00673 | -0.0536 | 138.7816
6.5 | 0.9897 | 0.007 | -0.0529 | 141.3857
7 | 1.0436 | 0.00736 | -0.0518 | 141.7935
7.5 | 1.1024 | 0.00782 | -0.0517 | 140.9719
8 | 1.1583 | 0.00831 | -0.051 | 139.3863
8.5 | 1.2122 | 0.00901 | -0.0498 | 134.5394
9 | 1.2649 | 0.00983 | -0.0483 | 128.6775
9.5 | 1.3168 | 0.01068 | -0.0466 | 123.2959
10 | 1.3664 | 0.01174 | -0.0444 | 116.3884
10.5 | 1.4119 | 0.01318 | -0.0416 | 107.1244
11 | 1.456 | 0.01469 | -0.0385 | 99.115
11.5 | 1.4948 | 0.0166 | -0.0348 | 90.0482
12 | 1.5199 | 0.01964 | -0.0294 | 77.388
12.5 | 1.5039 | 0.02425 | -0.0191 | 62.0165
13 | 1.4816 | 0.02937 | -0.0106 | 50.446
13.5 | 1.4426 | 0.0365 | -0.0039 | 39.5233
14 | 1.3839 | 0.04664 | -0.0004 | 29.672
14.5 | 1.3523 | 0.05539 | -0.0007 | 24.4142
15 | 1.3018 | 0.06833 | -0.0053 | 19.0517
15.5 | 1.2854 | 0.07871 | -0.0108 | 16.3308
16 | 1.2549 | 0.09396 | -0.021 | 13.3557
16.5 | 1.222 | 0.11334 | -0.0348 | 10.7817
17 | 1.0302 | 0.17711 | -0.0748 | 5.8167

## 135. Re 16M Mach 0.50 (1)
BIGFOIL.COM POLAR EXPORT
NACA65-309 a=0.6
NACA65-309 a=0.6 |  |  |  | Cl Max: | 1.146 | at alpha= | 20 | deg
JavaFoil+Calcfoil stall+Eppler ext transition |  |  |  | L/D Max: | 138.554 | at alpha= | 4 | deg
Re: | 16000000 |  |  | Cd Min: | 0.00418 | at alpha= | -0.5 | deg
Mach: | 0.5 |  |  | Cl=0 at alpha= | -2.0522 | deg
|  |  |  | @ Cl=0.1, Cd= | 0.0046943
|  |  |  | @ Cl=0.4, Cd= | 0.00434
|  |  |  | @ Cl=0.6, Cd= | 0.0045752
alpha (deg) | Cl | Cd | Cm | Cl/Cd
-20 | -0.957 | 0.15639 | -0.018 | -6.117
-19.5 | -0.93 | 0.1511 | -0.018 | -6.155
-19 | -0.903 | 0.14644 | -0.018 | -6.167
-18.5 | -0.878 | 0.13704 | -0.018 | -6.404
-18 | -0.852 | 0.13045 | -0.019 | -6.531
-17.5 | -0.828 | 0.12009 | -0.02 | -6.899
-17 | -0.8 | 0.11712 | -0.019 | -6.833
-16.5 | -0.775 | 0.10994 | -0.02 | -7.046
-16 | -0.752 | 0.09952 | -0.021 | -7.554
-15.5 | -0.748 | 0.07262 | -0.025 | -10.306
-15 | -0.694 | 0.09795 | -0.02 | -7.08
-14.5 | -0.666 | 0.09684 | -0.02 | -6.88
-14 | -0.642 | 0.08756 | -0.021 | -7.332
-13.5 | -0.62 | 0.07725 | -0.023 | -8.031
-13 | -0.61 | 0.0588 | -0.027 | -10.37
-12.5 | -0.653 | 0.01721 | -0.035 | -37.947
-12 | -0.64 | 0.01247 | -0.037 | -51.294
-11.5 | -0.504 | 0.07491 | -0.02 | -6.735
-11 | -0.48 | 0.06675 | -0.021 | -7.184
-10.5 | -0.456 | 0.05954 | -0.023 | -7.654
-10 | -0.519 | 0.01002 | -0.04 | -51.784
-9.5 | -0.492 | 0.00783 | -0.041 | -62.837
-9 | -0.46 | 0.00783 | -0.041 | -58.663
-8.5 | -0.344 | 0.05298 | -0.021 | -6.501
-8 | -0.317 | 0.05075 | -0.02 | -6.255
-7.5 | -0.292 | 0.04585 | -0.022 | -6.359
-7 | -0.328 | 0.00679 | -0.044 | -48.215
-6.5 | -0.295 | 0.00647 | -0.044 | -45.53
-6 | -0.211 | 0.03974 | -0.022 | -5.309
-5.5 | -0.184 | 0.0372 | -0.022 | -4.955
-5 | -0.196 | 0.03545 | -0.022 | -5.531
-4.5 | -0.279 | 0.0056 | -0.047 | -49.824
-4 | -0.24 | 0.00542 | -0.047 | -44.247
-3.5 | -0.186 | 0.00515 | -0.048 | -36.052
-3 | -0.124 | 0.00503 | -0.048 | -24.754
-2.5 | -0.06 | 0.00492 | -0.049 | -12.136
-2 | 0.007 | 0.00478 | -0.05 | 1.364
-1.5 | 0.073 | 0.00473 | -0.05 | 15.527
-1 | 0.141 | 0.00464 | -0.051 | 30.33
-0.5 | 0.208 | 0.00418 | -0.051 | 49.81
0 | 0.276 | 0.00421 | -0.052 | 65.455
0.5 | 0.343 | 0.00434 | -0.053 | 79.004
1 | 0.41 | 0.00434 | -0.053 | 94.56
1.5 | 0.477 | 0.00448 | -0.054 | 106.582
2 | 0.542 | 0.00437 | -0.055 | 123.949
2.5 | 0.607 | 0.0046 | -0.055 | 131.884
3 | 0.67 | 0.0053 | -0.056 | 126.465
3.5 | 0.732 | 0.00545 | -0.057 | 134.381
4 | 0.788 | 0.00569 | -0.057 | 138.554
4.5 | 0.836 | 0.00768 | -0.058 | 108.928
5 | 0.87 | 0.0082 | -0.058 | 106.095
5.5 | 0.878 | 0.00874 | -0.059 | 100.515
6 | 0.816 | 0.00937 | -0.06 | 87.024
6.5 | 0.557 | 0.00993 | -0.06 | 56.088
7 | 0.587 | 0.01064 | -0.061 | 55.193
7.5 | 0.62 | 0.01071 | -0.061 | 57.904
8 | 0.65 | 0.01153 | -0.062 | 56.423
8.5 | 0.679 | 0.01254 | -0.062 | 54.103
9 | 0.581 | 0.05835 | -0.031 | 9.954
9.5 | 0.742 | 0.01272 | -0.063 | 58.338
10 | 0.771 | 0.01386 | -0.064 | 55.582
10.5 | 0.794 | 0.01583 | -0.064 | 50.188
11 | 0.69 | 0.0675 | -0.039 | 10.227
11.5 | 0.71 | 0.07972 | -0.034 | 8.906
12 | 0.886 | 0.01706 | -0.065 | 51.914
12.5 | 0.903 | 0.02077 | -0.065 | 43.487
13 | 0.813 | 0.0703 | -0.048 | 11.563
13.5 | 0.818 | 0.09009 | -0.041 | 9.076
14 | 0.994 | 0.02198 | -0.067 | 45.205
14.5 | 1.009 | 0.02695 | -0.066 | 37.429
15 | 0.902 | 0.09502 | -0.046 | 9.494
15.5 | 0.933 | 0.09658 | -0.048 | 9.659
16 | 0.945 | 0.11594 | -0.043 | 8.147
16.5 | 0.966 | 0.12706 | -0.042 | 7.605
17 | 0.993 | 0.13098 | -0.043 | 7.582
17.5 | 1.02 | 0.1349 | -0.045 | 7.565
18 | 1.046 | 0.14064 | -0.046 | 7.44
18.5 | 1.067 | 0.15593 | -0.045 | 6.843
19 | 1.093 | 0.15951 | -0.046 | 6.854
19.5 | 1.119 | 0.17034 | -0.047 | 6.567
20 | 1.146 | 0.16983 | -0.048 | 6.748

## 136. Re 16M Mach 0.50 (2)
BIGFOIL.COM POLAR EXPORT
NACA65-309 a=0.6
NACA65-309 a=0.6 |  |  |  | Cl Max: | 1.1285 | at alpha= | 20 | deg
XFOIL ncrit=9 |  |  |  | L/D Max: | 138.552 | at alpha= | 5.5 | deg
Re: | 16000000 |  |  | Cd Min: | 0.30235 | at alpha= | 20 | deg
Mach: | 0.5 |  |  | Cl=0 at alpha= | -2.1003 | deg
|  |  |  | @ Cl=0.1, Cd= | 0.0043766
|  |  |  | @ Cl=0.4, Cd= | 0.0040374
|  |  |  | @ Cl=0.6, Cd= | 0.0056454
alpha (deg) | Cl | Cd | Cm | Cl/Cd
-5 | -0.3843 | 0.01291 | -0.0622 | -29.7676
-4.5 | -0.3355 | 0.00653 | -0.0594 | -51.3783
-4 | -0.2654 | 0.00564 | -0.058 | -47.0567
-3.5 | -0.1948 | 0.00515 | -0.0571 | -37.8252
-3 | -0.1247 | 0.00484 | -0.0567 | -25.7645
-2 | 0.0139 | 0.00452 | -0.0569 | 3.0752
-1.5 | 0.0823 | 0.0044 | -0.0572 | 18.7045
-1 | 0.1503 | 0.00431 | -0.0577 | 34.8724
-0.5 | 0.2179 | 0.00427 | -0.0582 | 51.0304
1 | 0.4136 | 0.00402 | -0.0598 | 102.8856
1.5 | 0.4744 | 0.00467 | -0.0597 | 101.5846
2 | 0.5382 | 0.00517 | -0.0597 | 104.1006
2.5 | 0.6019 | 0.00566 | -0.0595 | 106.3428
3 | 0.668 | 0.00586 | -0.0593 | 113.9932
3.5 | 0.7347 | 0.00602 | -0.059 | 122.0432
4 | 0.802 | 0.00623 | -0.0585 | 128.7319
4.5 | 0.8692 | 0.00652 | -0.0575 | 133.3129
5 | 0.9373 | 0.00682 | -0.0563 | 137.434
5.5 | 1.0045 | 0.00725 | -0.0542 | 138.5517
6 | 1.0675 | 0.00805 | -0.0506 | 132.6087
6.5 | 1.1006 | 0.01121 | -0.0423 | 98.1802
7 | 1.1166 | 0.01969 | -0.034 | 56.709
7.5 | 1.1106 | 0.02826 | -0.0247 | 39.2994
8 | 1.0838 | 0.0349 | -0.0142 | 31.0544
8.5 | 1.0452 | 0.04087 | -0.0056 | 25.5738
9 | 1.0075 | 0.04863 | -0.0025 | 20.7177
9.5 | 0.9739 | 0.05789 | -0.0039 | 16.8233
10 | 0.9396 | 0.06981 | -0.0101 | 13.4594
10.5 | 0.9124 | 0.0851 | -0.0214 | 10.7215
11 | 0.9044 | 0.10148 | -0.0332 | 8.9121
11.5 | 0.8977 | 0.11505 | -0.0418 | 7.8027
12 | 0.8923 | 0.1287 | -0.05 | 6.9332
12.5 | 0.8905 | 0.14201 | -0.0578 | 6.2707
13 | 0.8949 | 0.15435 | -0.065 | 5.7979
13.5 | 0.9015 | 0.1665 | -0.0719 | 5.4144
14 | 0.9076 | 0.17976 | -0.0792 | 5.049
14.5 | 0.9228 | 0.19003 | -0.085 | 4.8561
15 | 0.9386 | 0.20029 | -0.0909 | 4.6862
15.5 | 0.9544 | 0.211 | -0.0969 | 4.5232
16 | 0.9705 | 0.22216 | -0.103 | 4.3685
16.5 | 0.9878 | 0.23325 | -0.109 | 4.2349
17 | 1.0056 | 0.24484 | -0.1151 | 4.1072
17.5 | 1.0249 | 0.25548 | -0.1209 | 4.0117
18 | 1.045 | 0.26546 | -0.1266 | 3.9366
18.5 | 1.0645 | 0.27551 | -0.1325 | 3.8637
19 | 1.0856 | 0.28487 | -0.1381 | 3.8109
19.5 | 1.1074 | 0.29414 | -0.1435 | 3.7649
20 | 1.1285 | 0.30235 | -0.1491 | 3.7324

## 137. Re 18M Mach 0.00 (1)
BIGFOIL.COM POLAR EXPORT
NACA65-309 a=0.6
NACA65-309 a=0.6 |  |  |  | Cl Max: | 0.989 | at alpha= | 8.5 | deg
JavaFoil+Calcfoil stall+Eppler ext transition |  |  |  | L/D Max: | 151.607 | at alpha= | 7 | deg
Re: | 18000000 |  |  | Cd Min: | 0.00439 | at alpha= | 0 | deg
Mach: | 0 |  |  | Cl=0 at alpha= | -2.0517 | deg
|  |  |  | @ Cl=0.1, Cd= | 0.0046676
|  |  |  | @ Cl=0.4, Cd= | 0.0044829
|  |  |  | @ Cl=0.6, Cd= | 0.08813
alpha (deg) | Cl | Cd | Cm | Cl/Cd
-13.5 | -0.37 | 0.08769 | -0.016 | -4.214
-13 | -0.389 | 0.08373 | -0.016 | -4.642
-12.5 | -0.408 | 0.07817 | -0.016 | -5.219
-12 | -0.426 | 0.07454 | -0.017 | -5.711
-11.5 | -0.442 | 0.07089 | -0.016 | -6.229
-11 | -0.456 | 0.06675 | -0.017 | -6.828
-10.5 | -0.465 | 0.0626 | -0.017 | -7.429
-10 | -0.467 | 0.05871 | -0.018 | -7.952
-9.5 | -0.465 | 0.05461 | -0.019 | -8.517
-9 | -0.461 | 0.05009 | -0.02 | -9.202
-8.5 | -0.548 | 0.00791 | -0.036 | -69.316
-8 | -0.537 | 0.00669 | -0.037 | -80.192
-7.5 | -0.513 | 0.00649 | -0.037 | -79.106
-7 | -0.484 | 0.00626 | -0.038 | -77.416
-6.5 | -0.451 | 0.00607 | -0.038 | -74.223
-6 | -0.412 | 0.00574 | -0.039 | -71.774
-5.5 | -0.369 | 0.00554 | -0.039 | -66.618
-5 | -0.322 | 0.00538 | -0.04 | -59.85
-4.5 | -0.272 | 0.0052 | -0.04 | -52.334
-4 | -0.22 | 0.00508 | -0.041 | -43.277
-3.5 | -0.165 | 0.00499 | -0.041 | -33.114
-3 | -0.109 | 0.00488 | -0.042 | -22.401
-2.5 | -0.052 | 0.00481 | -0.042 | -10.837
-2 | 0.006 | 0.00472 | -0.043 | 1.201
-1.5 | 0.064 | 0.00468 | -0.044 | 13.629
-1 | 0.122 | 0.00466 | -0.044 | 26.212
-0.5 | 0.18 | 0.00442 | -0.045 | 40.844
0 | 0.239 | 0.00439 | -0.045 | 54.461
0.5 | 0.297 | 0.00442 | -0.046 | 67.266
1 | 0.355 | 0.00446 | -0.046 | 79.689
1.5 | 0.414 | 0.00449 | -0.047 | 92.098
2 | 0.47 | 0.00462 | -0.047 | 101.905
2.5 | 0.527 | 0.00481 | -0.048 | 109.602
3 | 0.584 | 0.0054 | -0.048 | 108.089
3.5 | 0.639 | 0.00554 | -0.049 | 115.268
4 | 0.693 | 0.00523 | -0.05 | 132.347
4.5 | 0.744 | 0.00532 | -0.05 | 139.775
5 | 0.792 | 0.0055 | -0.051 | 143.979
5.5 | 0.837 | 0.00564 | -0.051 | 148.385
6 | 0.878 | 0.00582 | -0.052 | 150.988
6.5 | 0.915 | 0.00605 | -0.052 | 151.382
7 | 0.947 | 0.00625 | -0.053 | 151.607
7.5 | 0.973 | 0.00653 | -0.053 | 149.039
8 | 0.987 | 0.00873 | -0.054 | 112.947
8.5 | 0.989 | 0.00922 | -0.054 | 107.21
9 | 0.982 | 0.00963 | -0.055 | 102.003
9.5 | 0.967 | 0.01017 | -0.055 | 95.037
10 | 0.943 | 0.01062 | -0.056 | 88.816
10.5 | 0.91 | 0.01147 | -0.056 | 79.382
11 | 0.873 | 0.01219 | -0.056 | 71.617
11.5 | 0.694 | 0.06393 | -0.036 | 10.863
12 | 0.66 | 0.0681 | -0.036 | 9.687
12.5 | 0.62 | 0.07682 | -0.033 | 8.065
13 | 0.584 | 0.08172 | -0.032 | 7.141
13.5 | 0.547 | 0.08813 | -0.031 | 6.209

## 138. Re 18M Mach 0.00 (2)
BIGFOIL.COM POLAR EXPORT
NACA65-309 a=0.6
NACA65-309 a=0.6 |  |  |  | Cl Max: | 1.8504 | at alpha= | 19 | deg
XFOIL ncrit=9 |  |  |  | L/D Max: | 145.785 | at alpha= | 7.5 | deg
Re: | 18000000 |  |  | Cd Min: | 0.0542 | at alpha= | -19.5 | deg
Mach: | 0 |  |  | Cl=0 at alpha= | -2.093 | deg
|  |  |  | @ Cl=0.1, Cd= | 0.0043032
|  |  |  | @ Cl=0.4, Cd= | 0.0046286
|  |  |  | @ Cl=0.6, Cd= | 0.0055364
alpha (deg) | Cl | Cd | Cm | Cl/Cd
-19.5 | -1.421 | 0.0542 | -0.0547 | -26.2177
-19 | -1.5121 | 0.03655 | -0.0658 | -41.3707
-18.5 | -1.547 | 0.03015 | -0.0648 | -51.3101
-18 | -1.5669 | 0.02697 | -0.0588 | -58.0979
-17.5 | -1.5615 | 0.02465 | -0.0537 | -63.3469
-17 | -1.5371 | 0.02253 | -0.0513 | -68.2246
-16.5 | -1.5061 | 0.02079 | -0.0492 | -72.4435
-16 | -1.4718 | 0.01921 | -0.0472 | -76.6163
-15.5 | -1.4319 | 0.01781 | -0.046 | -80.3987
-15 | -1.3888 | 0.01659 | -0.0451 | -83.7131
-14.5 | -1.344 | 0.01541 | -0.0444 | -87.2161
-14 | -1.2972 | 0.01439 | -0.0438 | -90.1459
-13.5 | -1.2491 | 0.01344 | -0.0434 | -92.939
-13 | -1.1998 | 0.01257 | -0.043 | -95.4495
-12.5 | -1.1495 | 0.01176 | -0.0428 | -97.7466
-12 | -1.0985 | 0.01101 | -0.0426 | -99.7729
-11.5 | -1.0465 | 0.01034 | -0.0425 | -101.2089
-11 | -0.9939 | 0.00973 | -0.0425 | -102.148
-10.5 | -0.9408 | 0.00916 | -0.0425 | -102.7074
-10 | -0.8882 | 0.00839 | -0.0424 | -105.8641
-9.5 | -0.8342 | 0.0079 | -0.0425 | -105.5949
-9 | -0.7795 | 0.00751 | -0.0427 | -103.7949
-8.5 | -0.7243 | 0.00715 | -0.0429 | -101.3007
-8 | -0.6689 | 0.00683 | -0.0431 | -97.9356
-7.5 | -0.6133 | 0.00652 | -0.0434 | -94.0644
-6.5 | -0.5015 | 0.00587 | -0.044 | -85.4344
-6 | -0.4453 | 0.00562 | -0.0443 | -79.2349
-5 | -0.3319 | 0.00525 | -0.0452 | -63.219
-4.5 | -0.275 | 0.00508 | -0.0456 | -54.1339
-3.5 | -0.161 | 0.0047 | -0.0465 | -34.2553
-3 | -0.1038 | 0.0046 | -0.0469 | -22.5652
-2.5 | -0.0466 | 0.00447 | -0.0474 | -10.4251
-1.5 | 0.0679 | 0.00432 | -0.0484 | 15.7176
-1 | 0.1251 | 0.00429 | -0.0489 | 29.1608
-0.5 | 0.1821 | 0.00426 | -0.0494 | 42.7465
0 | 0.2388 | 0.00417 | -0.0499 | 57.2662
0.5 | 0.2947 | 0.00426 | -0.0504 | 69.1784
1 | 0.3481 | 0.0046 | -0.0507 | 75.6739
1.5 | 0.4025 | 0.00463 | -0.0511 | 86.933
2 | 0.4578 | 0.00493 | -0.0515 | 92.86
2.5 | 0.513 | 0.00526 | -0.0517 | 97.5285
3 | 0.5686 | 0.00548 | -0.0521 | 103.7591
3.5 | 0.6243 | 0.00558 | -0.0524 | 111.8817
4 | 0.6798 | 0.00567 | -0.0527 | 119.8942
4.5 | 0.7352 | 0.00579 | -0.053 | 126.9775
5 | 0.7902 | 0.006 | -0.0532 | 131.7
5.5 | 0.8452 | 0.00617 | -0.0534 | 136.9854
6 | 0.8995 | 0.00639 | -0.0535 | 140.7668
7 | 1.0049 | 0.00691 | -0.0531 | 145.4269
7.5 | 1.0584 | 0.00726 | -0.0531 | 145.7851
8 | 1.1114 | 0.00765 | -0.0531 | 145.281
8.5 | 1.164 | 0.00804 | -0.053 | 144.7761
9 | 1.2156 | 0.0085 | -0.0528 | 143.0118
9.5 | 1.2654 | 0.00914 | -0.0523 | 138.4464
10 | 1.3155 | 0.00966 | -0.0519 | 136.1801
10.5 | 1.3648 | 0.01023 | -0.0514 | 133.4115
11 | 1.4133 | 0.01082 | -0.0508 | 130.6192
11.5 | 1.4607 | 0.01146 | -0.05 | 127.4607
12 | 1.507 | 0.01212 | -0.0491 | 124.3399
12.5 | 1.5515 | 0.01288 | -0.0479 | 120.4581
13 | 1.5949 | 0.01363 | -0.0466 | 117.0139
13.5 | 1.6362 | 0.01444 | -0.045 | 113.3102
14 | 1.6751 | 0.01531 | -0.0431 | 109.4121
14.5 | 1.7109 | 0.01622 | -0.0407 | 105.4809
15 | 1.731 | 0.01719 | -0.0353 | 100.6981
15.5 | 1.7529 | 0.01827 | -0.031 | 95.9442
16 | 1.7739 | 0.01964 | -0.027 | 90.3208
16.5 | 1.7933 | 0.02128 | -0.0234 | 84.2716
17 | 1.8107 | 0.0232 | -0.02 | 78.0474
17.5 | 1.8267 | 0.02533 | -0.017 | 72.1161
18 | 1.839 | 0.02793 | -0.0141 | 65.8432
18.5 | 1.8478 | 0.031 | -0.0116 | 59.6065
19 | 1.8504 | 0.03484 | -0.0093 | 53.1114
19.5 | 1.8418 | 0.04006 | -0.0075 | 45.976
20 | 1.846 | 0.04445 | -0.0069 | 41.5298

## 139. Re 18M Mach 0.10 (1)
BIGFOIL.COM POLAR EXPORT
NACA65-309 a=0.6
NACA65-309 a=0.6 |  |  |  | Cl Max: | 0.984 | at alpha= | 8 | deg
JavaFoil+Calcfoil stall+Eppler ext transition |  |  |  | L/D Max: | 152.202 | at alpha= | 7 | deg
Re: | 18000000 |  |  | Cd Min: | 0.00439 | at alpha= | -0.5 | deg
Mach: | 0.1 |  |  | Cl=0 at alpha= | -2.0517 | deg
|  |  |  | @ Cl=0.1, Cd= | 0.0046534
|  |  |  | @ Cl=0.4, Cd= | 0.0044719
|  |  |  | @ Cl=0.6, Cd= | 0.08309
alpha (deg) | Cl | Cd | Cm | Cl/Cd
-13 | -0.356 | 0.08409 | -0.016 | -4.232
-12.5 | -0.378 | 0.07835 | -0.017 | -4.826
-12 | -0.399 | 0.07453 | -0.017 | -5.355
-11.5 | -0.419 | 0.07072 | -0.017 | -5.92
-11 | -0.436 | 0.06658 | -0.017 | -6.55
-10.5 | -0.448 | 0.06274 | -0.017 | -7.149
-10 | -0.453 | 0.05895 | -0.018 | -7.685
-9.5 | -0.454 | 0.05526 | -0.018 | -8.215
-9 | -0.452 | 0.05056 | -0.02 | -8.944
-8.5 | -0.447 | 0.04534 | -0.022 | -9.867
-8 | -0.531 | 0.00671 | -0.037 | -79.206
-7.5 | -0.51 | 0.00652 | -0.037 | -78.218
-7 | -0.483 | 0.00629 | -0.038 | -76.77
-6.5 | -0.45 | 0.00608 | -0.038 | -74.07
-6 | -0.412 | 0.00574 | -0.039 | -71.795
-5.5 | -0.37 | 0.00558 | -0.039 | -66.277
-5 | -0.323 | 0.00537 | -0.04 | -60.195
-4.5 | -0.273 | 0.00522 | -0.041 | -52.311
-4 | -0.221 | 0.00507 | -0.041 | -43.535
-3.5 | -0.166 | 0.00497 | -0.042 | -33.417
-3 | -0.11 | 0.00488 | -0.042 | -22.51
-2.5 | -0.052 | 0.00482 | -0.043 | -10.856
-2 | 0.006 | 0.00472 | -0.043 | 1.207
-1.5 | 0.064 | 0.00469 | -0.044 | 13.649
-1 | 0.123 | 0.00463 | -0.044 | 26.497
-0.5 | 0.181 | 0.00439 | -0.045 | 41.29
0 | 0.24 | 0.00441 | -0.045 | 54.448
0.5 | 0.299 | 0.0044 | -0.046 | 67.826
1 | 0.357 | 0.00445 | -0.046 | 80.25
1.5 | 0.416 | 0.00448 | -0.047 | 92.763
2 | 0.473 | 0.00461 | -0.048 | 102.604
2.5 | 0.53 | 0.00484 | -0.048 | 109.516
3 | 0.586 | 0.00545 | -0.049 | 107.679
3.5 | 0.642 | 0.00558 | -0.049 | 115.116
4 | 0.696 | 0.00521 | -0.05 | 133.598
4.5 | 0.747 | 0.00537 | -0.05 | 139.139
5 | 0.795 | 0.00548 | -0.051 | 145.197
5.5 | 0.84 | 0.00563 | -0.051 | 149.127
6 | 0.881 | 0.00587 | -0.052 | 150.126
6.5 | 0.917 | 0.00612 | -0.053 | 149.97
7 | 0.948 | 0.00623 | -0.053 | 152.202
7.5 | 0.973 | 0.00856 | -0.054 | 113.661
8 | 0.984 | 0.00883 | -0.054 | 111.442
8.5 | 0.983 | 0.00923 | -0.055 | 106.557
9 | 0.973 | 0.00973 | -0.055 | 99.986
9.5 | 0.953 | 0.01029 | -0.056 | 92.626
10 | 0.923 | 0.01083 | -0.056 | 85.265
10.5 | 0.885 | 0.01171 | -0.056 | 75.562
11 | 0.839 | 0.01273 | -0.056 | 65.873
11.5 | 0.667 | 0.06278 | -0.037 | 10.621
12 | 0.62 | 0.07304 | -0.032 | 8.494
12.5 | 0.581 | 0.07803 | -0.032 | 7.441
13 | 0.541 | 0.08309 | -0.032 | 6.511

## 140. Re 18M Mach 0.10 (2)
BIGFOIL.COM POLAR EXPORT
NACA65-309 a=0.6
NACA65-309 a=0.6 |  |  |  | Cl Max: | 1.8046 | at alpha= | 18 | deg
XFOIL ncrit=9 |  |  |  | L/D Max: | 145.511 | at alpha= | 7 | deg
Re: | 18000000 |  |  | Cd Min: | 0.06059 | at alpha= | 20 | deg
Mach: | 0.1 |  |  | Cl=0 at alpha= | -2.0929 | deg
|  |  |  | @ Cl=0.1, Cd= | 0.0043035
|  |  |  | @ Cl=0.4, Cd= | 0.0046265
|  |  |  | @ Cl=0.6, Cd= | 0.0055403
alpha (deg) | Cl | Cd | Cm | Cl/Cd
-18 | -1.3358 | 0.05052 | -0.0602 | -26.441
-17.5 | -1.3773 | 0.03928 | -0.0678 | -35.0636
-17 | -1.4431 | 0.03076 | -0.0664 | -46.9148
-16.5 | -1.4683 | 0.0271 | -0.0587 | -54.1808
-16 | -1.4555 | 0.02408 | -0.0549 | -60.4444
-15.5 | -1.4293 | 0.02145 | -0.0523 | -66.634
-15 | -1.3932 | 0.0194 | -0.0504 | -71.8144
-14.5 | -1.3525 | 0.0176 | -0.049 | -76.8466
-14 | -1.3077 | 0.01614 | -0.0478 | -81.0223
-13.5 | -1.2607 | 0.01483 | -0.0469 | -85.0101
-13 | -1.2117 | 0.01369 | -0.0462 | -88.5099
-12.5 | -1.1614 | 0.01264 | -0.0455 | -91.8829
-12 | -1.1101 | 0.01169 | -0.045 | -94.9615
-11.5 | -1.0575 | 0.01088 | -0.0446 | -97.1967
-11 | -1.0043 | 0.01016 | -0.0443 | -98.8484
-10.5 | -0.9504 | 0.0095 | -0.0441 | -100.0421
-10 | -0.8965 | 0.00878 | -0.0439 | -102.1071
-9.5 | -0.8423 | 0.0081 | -0.0438 | -103.9877
-9 | -0.7869 | 0.00765 | -0.0438 | -102.8627
-8.5 | -0.731 | 0.00726 | -0.0439 | -100.6887
-8 | -0.6748 | 0.00692 | -0.044 | -97.5145
-7 | -0.562 | 0.00629 | -0.0444 | -89.3482
-6 | -0.4487 | 0.00565 | -0.0448 | -79.4159
-5.5 | -0.3915 | 0.00544 | -0.0452 | -71.9669
-5 | -0.3343 | 0.00527 | -0.0456 | -63.4345
-4.5 | -0.2769 | 0.00509 | -0.046 | -54.4008
-3.5 | -0.1621 | 0.00471 | -0.0468 | -34.4161
-3 | -0.1045 | 0.0046 | -0.0472 | -22.7174
-2.5 | -0.0469 | 0.00448 | -0.0477 | -10.4688
-1.5 | 0.0683 | 0.00432 | -0.0487 | 15.8102
-1 | 0.1258 | 0.00429 | -0.0492 | 29.324
-0.5 | 0.1832 | 0.00426 | -0.0497 | 43.0047
0 | 0.2402 | 0.00416 | -0.0502 | 57.7404
1 | 0.3502 | 0.00459 | -0.051 | 76.2963
1.5 | 0.4048 | 0.00463 | -0.0514 | 87.4298
2 | 0.4604 | 0.00494 | -0.0517 | 93.1984
2.5 | 0.5159 | 0.00527 | -0.052 | 97.8937
3 | 0.5718 | 0.00549 | -0.0523 | 104.153
3.5 | 0.6279 | 0.00559 | -0.0526 | 112.3256
4 | 0.6837 | 0.00568 | -0.0529 | 120.3697
4.5 | 0.7396 | 0.00581 | -0.0532 | 127.2978
5.5 | 0.8503 | 0.0062 | -0.0536 | 137.1452
6 | 0.905 | 0.00643 | -0.0536 | 140.7465
6.5 | 0.9589 | 0.0067 | -0.0535 | 143.1194
7 | 1.0113 | 0.00695 | -0.053 | 145.5108
7.5 | 1.0653 | 0.00733 | -0.053 | 145.3342
8 | 1.1189 | 0.00771 | -0.0529 | 145.1232
8.5 | 1.1719 | 0.00813 | -0.0527 | 144.1451
9 | 1.2235 | 0.00866 | -0.0523 | 141.2818
10.5 | 1.3743 | 0.01045 | -0.0504 | 131.512
11 | 1.423 | 0.01109 | -0.0495 | 128.3138
11.5 | 1.4707 | 0.01177 | -0.0485 | 124.9533
12 | 1.517 | 0.01251 | -0.0473 | 121.263
12.5 | 1.5613 | 0.01335 | -0.0458 | 116.9513
13 | 1.6044 | 0.01418 | -0.0441 | 113.1453
13.5 | 1.645 | 0.01509 | -0.0421 | 109.0126
14 | 1.6824 | 0.01608 | -0.0396 | 104.6269
14.5 | 1.7084 | 0.01706 | -0.0349 | 100.1407
15 | 1.7275 | 0.01828 | -0.0296 | 94.5022
15.5 | 1.7493 | 0.01966 | -0.0254 | 88.9776
16 | 1.7679 | 0.02142 | -0.0214 | 82.535
16.5 | 1.7847 | 0.02348 | -0.0176 | 76.0094
17 | 1.7983 | 0.02594 | -0.0141 | 69.3254
17.5 | 1.8034 | 0.02924 | -0.0107 | 61.6758
18 | 1.8046 | 0.03316 | -0.0078 | 54.421
18.5 | 1.7995 | 0.03799 | -0.0055 | 47.3677
19 | 1.7787 | 0.04499 | -0.0041 | 39.5355
19.5 | 1.7622 | 0.05237 | -0.0044 | 33.649
20 | 1.7456 | 0.06059 | -0.0062 | 28.81

## 141. Re 18M Mach 0.25 (1)
BIGFOIL.COM POLAR EXPORT
NACA65-309 a=0.6
NACA65-309 a=0.6 |  |  |  | Cl Max: | 0.963 | at alpha= | 7.5 | deg
JavaFoil+Calcfoil stall+Eppler ext transition |  |  |  | L/D Max: | 148.671 | at alpha= | 5.5 | deg
Re: | 18000000 |  |  | Cd Min: | 0.00439 | at alpha= | -0.5 | deg
Mach: | 0.25 |  |  | Cl=0 at alpha= | -2.05 | deg
|  |  |  | @ Cl=0.1, Cd= | 0.0046517
|  |  |  | @ Cl=0.4, Cd= | 0.0823
|  |  |  | @ Cl=0.6, Cd= | 0.0823
alpha (deg) | Cl | Cd | Cm | Cl/Cd
-12 | -0.123 | 0.07736 | -0.017 | -1.589
-11.5 | -0.197 | 0.07169 | -0.017 | -2.748
-11 | -0.254 | 0.06748 | -0.018 | -3.768
-10.5 | -0.301 | 0.06427 | -0.018 | -4.676
-10 | -0.333 | 0.05931 | -0.018 | -5.616
-9.5 | -0.359 | 0.05633 | -0.018 | -6.366
-9 | -0.377 | 0.0535 | -0.018 | -7.052
-8.5 | -0.389 | 0.05017 | -0.019 | -7.755
-8 | -0.392 | 0.04766 | -0.019 | -8.235
-7.5 | -0.389 | 0.04422 | -0.02 | -8.793
-7 | -0.466 | 0.00641 | -0.039 | -72.634
-6.5 | -0.442 | 0.00607 | -0.04 | -72.84
-6 | -0.41 | 0.00585 | -0.04 | -70.115
-5.5 | -0.372 | 0.00567 | -0.041 | -65.605
-5 | -0.327 | 0.00547 | -0.041 | -59.865
-4.5 | -0.278 | 0.00525 | -0.042 | -52.971
-4 | -0.226 | 0.00512 | -0.042 | -44.042
-3.5 | -0.17 | 0.00498 | -0.043 | -34.168
-3 | -0.113 | 0.00488 | -0.043 | -23.05
-2.5 | -0.054 | 0.00482 | -0.044 | -11.135
-2 | 0.006 | 0.00473 | -0.044 | 1.238
-1.5 | 0.066 | 0.00468 | -0.045 | 14.073
-1 | 0.126 | 0.00463 | -0.046 | 27.214
-0.5 | 0.186 | 0.00439 | -0.046 | 42.479
0 | 0.247 | 0.00441 | -0.047 | 55.994
0.5 | 0.307 | 0.0044 | -0.047 | 69.699
1 | 0.367 | 0.00446 | -0.048 | 82.223
1.5 | 0.427 | 0.0045 | -0.048 | 94.868
2 | 0.486 | 0.00465 | -0.049 | 104.491
2.5 | 0.544 | 0.00485 | -0.049 | 112.273
3 | 0.602 | 0.00548 | -0.05 | 109.943
3.5 | 0.659 | 0.00517 | -0.051 | 127.578
4 | 0.714 | 0.00528 | -0.051 | 135.05
4.5 | 0.765 | 0.0054 | -0.052 | 141.724
5 | 0.813 | 0.0056 | -0.052 | 145.149
5.5 | 0.856 | 0.00576 | -0.053 | 148.671
6 | 0.894 | 0.00602 | -0.053 | 148.395
6.5 | 0.925 | 0.00623 | -0.054 | 148.427
7 | 0.949 | 0.00652 | -0.055 | 145.409
7.5 | 0.963 | 0.00898 | -0.055 | 107.293
8 | 0.956 | 0.00933 | -0.056 | 102.458
8.5 | 0.931 | 0.00985 | -0.056 | 94.49
9 | 0.888 | 0.01043 | -0.057 | 85.142
9.5 | 0.828 | 0.01126 | -0.057 | 73.563
10 | 0.617 | 0.06066 | -0.03 | 10.174
10.5 | 0.549 | 0.06378 | -0.031 | 8.616
11 | 0.472 | 0.06868 | -0.03 | 6.875
11.5 | 0.389 | 0.07369 | -0.03 | 5.279
12 | 0.3 | 0.07753 | -0.031 | 3.865
12.5 | 0.193 | 0.0823 | -0.031 | 2.343

## 142. Re 18M Mach 0.25 (2)
BIGFOIL.COM POLAR EXPORT
NACA65-309 a=0.6
NACA65-309 a=0.6 |  |  |  | Cl Max: | 1.5337 | at alpha= | 12 | deg
XFOIL ncrit=9 |  |  |  | L/D Max: | 144.327 | at alpha= | 7.5 | deg
Re: | 18000000 |  |  | Cd Min: | 0.12853 | at alpha= | 17 | deg
Mach: | 0.25 |  |  | Cl=0 at alpha= | -99 | deg
|  |  |  | @ Cl=0.1, Cd= | 0.00415
|  |  |  | @ Cl=0.4, Cd= | 0.0046057
|  |  |  | @ Cl=0.6, Cd= | 0.0055576
alpha (deg) | Cl | Cd | Cm | Cl/Cd
0 | 0.2482 | 0.00415 | -0.0518 | 59.8072
0.5 | 0.3064 | 0.00419 | -0.0522 | 73.1265
1 | 0.3614 | 0.00453 | -0.0526 | 79.7792
1.5 | 0.4175 | 0.00464 | -0.053 | 89.9784
2 | 0.4747 | 0.00498 | -0.0532 | 95.3213
2.5 | 0.5319 | 0.00534 | -0.0534 | 99.6067
3 | 0.5898 | 0.00554 | -0.0537 | 106.4621
3.5 | 0.6478 | 0.00564 | -0.054 | 114.8582
4 | 0.7056 | 0.00576 | -0.0541 | 122.5
4.5 | 0.7636 | 0.00592 | -0.0542 | 128.9865
5 | 0.8213 | 0.00613 | -0.0543 | 133.9804
5.5 | 0.879 | 0.00633 | -0.0542 | 138.8626
6 | 0.9359 | 0.00663 | -0.0539 | 141.1614
6.5 | 0.9924 | 0.0069 | -0.0534 | 143.8261
7 | 1.0464 | 0.00727 | -0.0524 | 143.934
7.5 | 1.1041 | 0.00765 | -0.052 | 144.3268
8 | 1.1601 | 0.00815 | -0.0513 | 142.3436
8.5 | 1.2139 | 0.00887 | -0.05 | 136.8546
9 | 1.268 | 0.00955 | -0.0488 | 132.7749
9.5 | 1.3207 | 0.01034 | -0.0471 | 127.7273
10 | 1.3713 | 0.01131 | -0.0451 | 121.2467
10.5 | 1.4184 | 0.01261 | -0.0425 | 112.4822
11 | 1.464 | 0.01399 | -0.0396 | 104.6462
11.5 | 1.5049 | 0.01573 | -0.036 | 95.6707
12 | 1.5337 | 0.01846 | -0.031 | 83.0823
12.5 | 1.527 | 0.02273 | -0.0216 | 67.1799
13 | 1.5075 | 0.02738 | -0.0124 | 55.0584
13.5 | 1.4753 | 0.03366 | -0.0052 | 43.8295
14 | 1.417 | 0.04321 | -0.0005 | 32.7933
14.5 | 1.3841 | 0.05169 | 0.0002 | 26.7769
15 | 1.3349 | 0.06367 | -0.0029 | 20.9659
15.5 | 1.3146 | 0.07394 | -0.0077 | 17.7793
16 | 1.2832 | 0.08827 | -0.0167 | 14.5372
16.5 | 1.2503 | 0.10619 | -0.0294 | 11.7742
17 | 1.2115 | 0.12853 | -0.0441 | 9.4258

## 143. Re 18M Mach 0.50 (1)
BIGFOIL.COM POLAR EXPORT
NACA65-309 a=0.6
NACA65-309 a=0.6 |  |  |  | Cl Max: | 1.145 | at alpha= | 20 | deg
JavaFoil+Calcfoil stall+Eppler ext transition |  |  |  | L/D Max: | 144.707 | at alpha= | 4.5 | deg
Re: | 18000000 |  |  | Cd Min: | 0.00439 | at alpha= | 2 | deg
Mach: | 0.5 |  |  | Cl=0 at alpha= | -2.0522 | deg
|  |  |  | @ Cl=0.1, Cd= | 0.0046622
|  |  |  | @ Cl=0.4, Cd= | 0.0044851
|  |  |  | @ Cl=0.6, Cd= | 0.0046399
alpha (deg) | Cl | Cd | Cm | Cl/Cd
-20 | -0.956 | 0.16047 | -0.018 | -5.961
-19.5 | -0.93 | 0.15489 | -0.018 | -6.004
-19 | -0.903 | 0.15049 | -0.018 | -6.002
-18.5 | -0.878 | 0.14052 | -0.018 | -6.247
-18 | -0.852 | 0.13157 | -0.019 | -6.476
-17.5 | -0.826 | 0.12882 | -0.019 | -6.41
-17 | -0.798 | 0.12592 | -0.019 | -6.337
-16.5 | -0.772 | 0.11736 | -0.019 | -6.575
-16 | -0.746 | 0.10976 | -0.019 | -6.799
-15.5 | -0.738 | 0.08153 | -0.024 | -9.057
-15 | -0.694 | 0.09805 | -0.02 | -7.08
-14.5 | -0.666 | 0.09562 | -0.02 | -6.971
-14 | -0.643 | 0.08645 | -0.021 | -7.433
-13.5 | -0.622 | 0.07506 | -0.024 | -8.294
-13 | -0.622 | 0.04908 | -0.029 | -12.682
-12.5 | -0.663 | 0.01459 | -0.036 | -45.409
-12 | -0.644 | 0.01161 | -0.037 | -55.48
-11.5 | -0.505 | 0.07453 | -0.02 | -6.772
-11 | -0.48 | 0.06623 | -0.022 | -7.248
-10.5 | -0.457 | 0.05818 | -0.024 | -7.854
-10 | -0.522 | 0.00957 | -0.04 | -54.505
-9.5 | -0.492 | 0.00768 | -0.041 | -64.141
-9 | -0.46 | 0.00761 | -0.041 | -60.387
-8.5 | -0.345 | 0.05269 | -0.021 | -6.538
-8 | -0.318 | 0.05048 | -0.021 | -6.291
-7.5 | -0.292 | 0.04553 | -0.023 | -6.409
-7 | -0.328 | 0.00669 | -0.044 | -48.947
-6.5 | -0.295 | 0.00642 | -0.044 | -45.91
-6 | -0.211 | 0.03942 | -0.022 | -5.353
-5.5 | -0.184 | 0.03716 | -0.022 | -4.959
-5 | -0.196 | 0.03522 | -0.022 | -5.568
-4.5 | -0.279 | 0.00557 | -0.047 | -50.072
-4 | -0.24 | 0.00536 | -0.047 | -44.779
-3.5 | -0.186 | 0.00516 | -0.048 | -35.976
-3 | -0.124 | 0.00498 | -0.048 | -24.982
-2.5 | -0.06 | 0.00485 | -0.049 | -12.319
-2 | 0.007 | 0.00475 | -0.05 | 1.373
-1.5 | 0.073 | 0.00469 | -0.05 | 15.646
-1 | 0.141 | 0.00462 | -0.051 | 30.451
-0.5 | 0.208 | 0.00465 | -0.051 | 44.788
0 | 0.276 | 0.00441 | -0.052 | 62.543
0.5 | 0.343 | 0.0044 | -0.053 | 78.059
1 | 0.41 | 0.0045 | -0.053 | 91.22
1.5 | 0.477 | 0.00457 | -0.054 | 104.43
2 | 0.542 | 0.00439 | -0.055 | 123.497
2.5 | 0.607 | 0.00467 | -0.055 | 130.05
3 | 0.671 | 0.00522 | -0.056 | 128.399
3.5 | 0.732 | 0.00536 | -0.057 | 136.633
4 | 0.788 | 0.00559 | -0.057 | 140.928
4.5 | 0.836 | 0.00578 | -0.058 | 144.707
5 | 0.87 | 0.00804 | -0.058 | 108.306
5.5 | 0.878 | 0.00859 | -0.059 | 102.264
6 | 0.816 | 0.0092 | -0.06 | 88.654
6.5 | 0.557 | 0.00974 | -0.06 | 57.251
7 | 0.588 | 0.01048 | -0.061 | 56.067
7.5 | 0.62 | 0.0105 | -0.061 | 59.086
8 | 0.651 | 0.0113 | -0.062 | 57.587
8.5 | 0.68 | 0.01226 | -0.062 | 55.446
9 | 0.581 | 0.05777 | -0.031 | 10.056
9.5 | 0.743 | 0.01246 | -0.063 | 59.626
10 | 0.771 | 0.01355 | -0.064 | 56.906
10.5 | 0.796 | 0.01535 | -0.064 | 51.849
11 | 0.693 | 0.06574 | -0.04 | 10.539
11.5 | 0.71 | 0.07796 | -0.034 | 9.11
12 | 0.887 | 0.0166 | -0.066 | 53.42
12.5 | 0.906 | 0.01992 | -0.065 | 45.479
13 | 0.85 | 0.05036 | -0.056 | 16.875
13.5 | 0.819 | 0.08869 | -0.041 | 9.232
14 | 0.991 | 0.02262 | -0.067 | 43.806
14.5 | 0.966 | 0.04179 | -0.062 | 23.112
15 | 0.908 | 0.09006 | -0.048 | 10.086
15.5 | 0.935 | 0.09455 | -0.049 | 9.894
16 | 0.942 | 0.12227 | -0.042 | 7.708
16.5 | 0.966 | 0.13187 | -0.042 | 7.322
17 | 0.992 | 0.13676 | -0.043 | 7.254
17.5 | 1.019 | 0.14168 | -0.044 | 7.191
18 | 1.045 | 0.14781 | -0.045 | 7.069
18.5 | 1.067 | 0.16427 | -0.044 | 6.493
19 | 1.093 | 0.1666 | -0.046 | 6.558
19.5 | 1.119 | 0.16862 | -0.047 | 6.634
20 | 1.145 | 0.1778 | -0.048 | 6.439

## 144. Re 18M Mach 0.50 (2)
BIGFOIL.COM POLAR EXPORT
NACA65-309 a=0.6
NACA65-309 a=0.6 |  |  |  | Cl Max: | 1.1287 | at alpha= | 20 | deg
XFOIL ncrit=9 |  |  |  | L/D Max: | 141.262 | at alpha= | 5.5 | deg
Re: | 18000000 |  |  | Cd Min: | 0.3023 | at alpha= | 20 | deg
Mach: | 0.5 |  |  | Cl=0 at alpha= | -2.0989 | deg
|  |  |  | @ Cl=0.1, Cd= | 0.0043189
|  |  |  | @ Cl=0.4, Cd= | 0.0043042
|  |  |  | @ Cl=0.6, Cd= | 0.0055815
alpha (deg) | Cl | Cd | Cm | Cl/Cd
-20 | -0.8257 | 0.27746 | 0.0731 | -2.9759
-19.5 | -0.8032 | 0.26868 | 0.0677 | -2.9894
-19 | -0.7801 | 0.26022 | 0.0622 | -2.9978
-18.5 | -0.7572 | 0.25157 | 0.0568 | -3.0099
-18 | -0.7364 | 0.24086 | 0.0512 | -3.0574
-17.5 | -0.7143 | 0.23178 | 0.0459 | -3.0818
-15.5 | -0.6259 | 0.20029 | 0.0268 | -3.125
-15 | -0.6058 | 0.1914 | 0.0218 | -3.1651
-14.5 | -0.583 | 0.18343 | 0.0171 | -3.1783
-14 | -0.5627 | 0.17486 | 0.0122 | -3.218
-13.5 | -0.5447 | 0.1656 | 0.0071 | -3.2893
-13 | -0.5324 | 0.15364 | 0.0013 | -3.4652
-12.5 | -0.5162 | 0.14454 | -0.0037 | -3.5713
-12 | -0.5015 | 0.13536 | -0.0087 | -3.7049
-11.5 | -0.4877 | 0.1265 | -0.0136 | -3.8553
-11 | -0.4691 | 0.11939 | -0.0178 | -3.9291
-10.5 | -0.4516 | 0.11208 | -0.022 | -4.0293
-10 | -0.4496 | 0.10131 | -0.0279 | -4.4379
-9.5 | -0.4423 | 0.09255 | -0.0329 | -4.779
-9 | -0.4345 | 0.08442 | -0.0376 | -5.1469
-8.5 | -0.4341 | 0.07543 | -0.043 | -5.755
-8 | -0.4331 | 0.06728 | -0.048 | -6.4373
-7.5 | -0.4423 | 0.05869 | -0.0542 | -7.5362
-7 | -0.4602 | 0.04993 | -0.0609 | -9.2169
-6.5 | -0.4584 | 0.04076 | -0.0645 | -11.2463
-6 | -0.4468 | 0.03098 | -0.0656 | -14.4222
-5.5 | -0.4171 | 0.02267 | -0.0646 | -18.3988
-5 | -0.3883 | 0.01191 | -0.062 | -32.6029
-4.5 | -0.337 | 0.00625 | -0.0593 | -53.92
-4 | -0.2661 | 0.00547 | -0.0579 | -48.6472
-3.5 | -0.1951 | 0.0051 | -0.0571 | -38.2549
-3 | -0.1249 | 0.00475 | -0.0567 | -26.2947
-2 | 0.0137 | 0.00443 | -0.0569 | 3.0926
-1.5 | 0.0821 | 0.00434 | -0.0572 | 18.9171
-1 | 0.1501 | 0.00426 | -0.0577 | 35.2347
-0.5 | 0.2176 | 0.00422 | -0.0582 | 51.564
1 | 0.4126 | 0.00431 | -0.0596 | 95.7309
1.5 | 0.4743 | 0.00469 | -0.0597 | 101.1301
2 | 0.5384 | 0.00516 | -0.0597 | 104.3411
2.5 | 0.6027 | 0.0056 | -0.0596 | 107.625
3 | 0.6691 | 0.00581 | -0.0595 | 115.1635
3.5 | 0.7359 | 0.00597 | -0.0592 | 123.2663
4 | 0.8033 | 0.00615 | -0.0587 | 130.6179
5 | 0.9392 | 0.00672 | -0.0566 | 139.7619
5.5 | 1.0072 | 0.00713 | -0.0546 | 141.2623
6 | 1.072 | 0.00787 | -0.0513 | 136.2135
7 | 1.1199 | 0.01941 | -0.0343 | 57.6971
7.5 | 1.114 | 0.02798 | -0.025 | 39.8142
8 | 1.0881 | 0.03468 | -0.0146 | 31.3754
8.5 | 1.0492 | 0.04052 | -0.0057 | 25.8934
9 | 1.0116 | 0.04818 | -0.0024 | 20.9963
9.5 | 0.9779 | 0.05732 | -0.0036 | 17.0604
10 | 0.9436 | 0.06909 | -0.0095 | 13.6575
10.5 | 0.9159 | 0.0841 | -0.0205 | 10.8906
11 | 0.9081 | 0.10054 | -0.0326 | 9.0322
11.5 | 0.9015 | 0.11409 | -0.0411 | 7.9017
12 | 0.8961 | 0.12771 | -0.0494 | 7.0167
12.5 | 0.8941 | 0.141 | -0.0573 | 6.3411
13 | 0.8974 | 0.15361 | -0.0646 | 5.8421
13.5 | 0.8966 | 0.16837 | -0.0729 | 5.3252
14 | 0.909 | 0.17931 | -0.079 | 5.0694
14.5 | 0.924 | 0.18963 | -0.0849 | 4.8726
15 | 0.9396 | 0.19994 | -0.0908 | 4.6994
15.5 | 0.9557 | 0.21046 | -0.0967 | 4.541
16 | 0.9719 | 0.22146 | -0.1028 | 4.3886
16.5 | 0.9891 | 0.23243 | -0.1088 | 4.2555
17 | 1.0063 | 0.24432 | -0.115 | 4.1188
17.5 | 1.0251 | 0.25558 | -0.121 | 4.0109
18 | 1.0451 | 0.26562 | -0.1267 | 3.9346
18.5 | 1.0647 | 0.27569 | -0.1326 | 3.8619
19 | 1.0857 | 0.28508 | -0.1382 | 3.8084
19.5 | 1.1076 | 0.29419 | -0.1436 | 3.7649
20 | 1.1287 | 0.3023 | -0.1491 | 3.7337

## 145. Re 20M Mach 0.00 (1)
BIGFOIL.COM POLAR EXPORT
NACA65-309 a=0.6
NACA65-309 a=0.6 |  |  |  | Cl Max: | 0.989 | at alpha= | 8.5 | deg
JavaFoil+Calcfoil stall+Eppler ext transition |  |  |  | L/D Max: | 154.377 | at alpha= | 7 | deg
Re: | 20000000 |  |  | Cd Min: | 0.00445 | at alpha= | 0 | deg
Mach: | 0 |  |  | Cl=0 at alpha= | -2.0517 | deg
|  |  |  | @ Cl=0.1, Cd= | 0.004711
|  |  |  | @ Cl=0.4, Cd= | 0.0045986
|  |  |  | @ Cl=0.6, Cd= | 0.08794
alpha (deg) | Cl | Cd | Cm | Cl/Cd
-13.5 | -0.369 | 0.08818 | -0.016 | -4.189
-13 | -0.389 | 0.08396 | -0.016 | -4.629
-12.5 | -0.408 | 0.07751 | -0.017 | -5.265
-12 | -0.426 | 0.07393 | -0.017 | -5.758
-11.5 | -0.442 | 0.07035 | -0.017 | -6.278
-11 | -0.456 | 0.06623 | -0.017 | -6.883
-10.5 | -0.465 | 0.06207 | -0.018 | -7.498
-10 | -0.467 | 0.05819 | -0.018 | -8.028
-9.5 | -0.465 | 0.05419 | -0.019 | -8.59
-9 | -0.462 | 0.04902 | -0.021 | -9.429
-8.5 | -0.554 | 0.0069 | -0.036 | -80.351
-8 | -0.537 | 0.00658 | -0.037 | -81.553
-7.5 | -0.513 | 0.00642 | -0.037 | -79.95
-7 | -0.484 | 0.00619 | -0.038 | -78.322
-6.5 | -0.451 | 0.00601 | -0.038 | -74.949
-6 | -0.412 | 0.0057 | -0.039 | -72.317
-5.5 | -0.369 | 0.0055 | -0.039 | -67.136
-5 | -0.322 | 0.00532 | -0.04 | -60.615
-4.5 | -0.272 | 0.00515 | -0.04 | -52.859
-4 | -0.22 | 0.00504 | -0.041 | -43.639
-3.5 | -0.165 | 0.00494 | -0.041 | -33.495
-3 | -0.109 | 0.00486 | -0.042 | -22.497
-2.5 | -0.052 | 0.00475 | -0.042 | -10.966
-2 | 0.006 | 0.00471 | -0.043 | 1.204
-1.5 | 0.064 | 0.00468 | -0.044 | 13.626
-1 | 0.122 | 0.00473 | -0.044 | 25.796
-0.5 | 0.18 | 0.0045 | -0.045 | 40.092
0 | 0.239 | 0.00445 | -0.045 | 53.648
0.5 | 0.297 | 0.00447 | -0.046 | 66.419
1 | 0.355 | 0.00453 | -0.046 | 78.402
1.5 | 0.414 | 0.00462 | -0.047 | 89.484
2 | 0.47 | 0.00469 | -0.047 | 100.31
2.5 | 0.527 | 0.00485 | -0.048 | 108.816
3 | 0.584 | 0.00538 | -0.048 | 108.524
3.5 | 0.639 | 0.00549 | -0.049 | 116.365
4 | 0.693 | 0.00563 | -0.05 | 123.104
4.5 | 0.744 | 0.00526 | -0.05 | 141.28
5 | 0.792 | 0.00542 | -0.051 | 146.148
5.5 | 0.837 | 0.00558 | -0.051 | 150.139
6 | 0.878 | 0.00578 | -0.052 | 152.01
6.5 | 0.915 | 0.00596 | -0.052 | 153.461
7 | 0.947 | 0.00613 | -0.053 | 154.377
7.5 | 0.973 | 0.00636 | -0.053 | 153.038
8 | 0.987 | 0.00664 | -0.054 | 148.587
8.5 | 0.989 | 0.00902 | -0.054 | 109.597
9 | 0.982 | 0.00947 | -0.055 | 103.749
9.5 | 0.967 | 0.00994 | -0.055 | 97.299
10 | 0.943 | 0.01059 | -0.056 | 89.112
10.5 | 0.911 | 0.01126 | -0.056 | 80.912
11 | 0.874 | 0.0119 | -0.057 | 73.457
11.5 | 0.696 | 0.06255 | -0.037 | 11.134
12 | 0.659 | 0.06838 | -0.036 | 9.64
12.5 | 0.62 | 0.07579 | -0.033 | 8.186
13 | 0.584 | 0.08087 | -0.033 | 7.225
13.5 | 0.548 | 0.08794 | -0.031 | 6.227

## 146. Re 20M Mach 0.00 (2)
BIGFOIL.COM POLAR EXPORT
NACA65-309 a=0.6
NACA65-309 a=0.6 |  |  |  | Cl Max: | 1.8593 | at alpha= | 19 | deg
XFOIL ncrit=9 |  |  |  | L/D Max: | 148.162 | at alpha= | 8 | deg
Re: | 20000000 |  |  | Cd Min: | 0.04987 | at alpha= | -19.5 | deg
Mach: | 0 |  |  | Cl=0 at alpha= | -2.0909 | deg
|  |  |  | @ Cl=0.1, Cd= | 0.0042743
|  |  |  | @ Cl=0.4, Cd= | 0.0046733
|  |  |  | @ Cl=0.6, Cd= | 0.0054964
alpha (deg) | Cl | Cd | Cm | Cl/Cd
-19.5 | -1.448 | 0.04987 | -0.0581 | -29.0355
-19 | -1.5333 | 0.03451 | -0.0663 | -44.4306
-18.5 | -1.5744 | 0.02842 | -0.0634 | -55.3976
-18 | -1.5912 | 0.0259 | -0.0559 | -61.4363
-17.5 | -1.5737 | 0.02363 | -0.0527 | -66.5975
-17 | -1.5471 | 0.02155 | -0.0504 | -71.7912
-16.5 | -1.5158 | 0.01999 | -0.0481 | -75.8279
-16 | -1.4784 | 0.01849 | -0.0466 | -79.9567
-15.5 | -1.4372 | 0.01717 | -0.0455 | -83.7041
-15 | -1.3933 | 0.01599 | -0.0447 | -87.1357
-14.5 | -1.3478 | 0.01489 | -0.044 | -90.5171
-14 | -1.3004 | 0.01391 | -0.0435 | -93.4867
-13.5 | -1.2519 | 0.01301 | -0.0431 | -96.226
-13 | -1.2022 | 0.01219 | -0.0428 | -98.6218
-12.5 | -1.1516 | 0.01142 | -0.0426 | -100.8406
-12 | -1.1002 | 0.01071 | -0.0424 | -102.7264
-11.5 | -1.0481 | 0.01008 | -0.0423 | -103.9782
-11 | -0.9953 | 0.00949 | -0.0423 | -104.8788
-10.5 | -0.942 | 0.00895 | -0.0423 | -105.2514
-10 | -0.889 | 0.00826 | -0.0423 | -107.6271
-9.5 | -0.8351 | 0.00774 | -0.0424 | -107.8941
-9 | -0.7803 | 0.00735 | -0.0426 | -106.1633
-8.5 | -0.7251 | 0.00701 | -0.0428 | -103.4379
-8 | -0.6696 | 0.00668 | -0.043 | -100.2395
-7.5 | -0.6139 | 0.00639 | -0.0433 | -96.072
-7 | -0.5579 | 0.0061 | -0.0436 | -91.459
-6.5 | -0.5019 | 0.00579 | -0.0439 | -86.6839
-6 | -0.4457 | 0.00552 | -0.0443 | -80.7428
-5.5 | -0.389 | 0.00533 | -0.0447 | -72.9831
-5 | -0.3322 | 0.00515 | -0.0451 | -64.5049
-4.5 | -0.2753 | 0.00499 | -0.0456 | -55.1703
-3.5 | -0.1612 | 0.00463 | -0.0464 | -34.8164
-3 | -0.104 | 0.00452 | -0.0469 | -23.0088
-2.5 | -0.0468 | 0.00442 | -0.0474 | -10.5882
-2 | 0.0104 | 0.00434 | -0.0479 | 2.3963
-1.5 | 0.0677 | 0.00428 | -0.0484 | 15.8178
-1 | 0.1248 | 0.00427 | -0.0489 | 29.2272
-0.5 | 0.1818 | 0.00426 | -0.0494 | 42.6761
0 | 0.2384 | 0.00421 | -0.0499 | 56.6271
1 | 0.3479 | 0.00474 | -0.0507 | 73.3966
1.5 | 0.4026 | 0.00467 | -0.0511 | 86.2099
2 | 0.4579 | 0.00494 | -0.0515 | 92.6923
2.5 | 0.5133 | 0.00524 | -0.0518 | 97.958
3 | 0.5691 | 0.00543 | -0.0521 | 104.8066
3.5 | 0.6249 | 0.00555 | -0.0525 | 112.5946
4 | 0.6805 | 0.00565 | -0.0528 | 120.4425
4.5 | 0.736 | 0.00574 | -0.0531 | 128.223
5.5 | 0.8462 | 0.0061 | -0.0536 | 138.7213
6 | 0.9006 | 0.00633 | -0.0538 | 142.2749
6.5 | 0.9545 | 0.00658 | -0.0538 | 145.0608
7 | 1.0076 | 0.00683 | -0.0537 | 147.5256
7.5 | 1.0575 | 0.00715 | -0.0529 | 147.9021
8 | 1.1127 | 0.00751 | -0.0533 | 148.1625
8.5 | 1.1654 | 0.00789 | -0.0533 | 147.706
9 | 1.217 | 0.00837 | -0.0531 | 145.4002
9.5 | 1.2672 | 0.00895 | -0.0526 | 141.5866
10 | 1.3177 | 0.00946 | -0.0523 | 139.2918
10.5 | 1.3673 | 0.01 | -0.0518 | 136.73
11 | 1.416 | 0.01057 | -0.0512 | 133.964
11.5 | 1.4638 | 0.01118 | -0.0505 | 130.9302
12 | 1.5105 | 0.01183 | -0.0496 | 127.6839
12.5 | 1.5555 | 0.01255 | -0.0485 | 123.9442
13 | 1.5994 | 0.01328 | -0.0473 | 120.4367
13.5 | 1.6414 | 0.01407 | -0.0458 | 116.6596
14 | 1.6811 | 0.01491 | -0.044 | 112.7498
14.5 | 1.718 | 0.0158 | -0.0417 | 108.7342
15 | 1.7424 | 0.01673 | -0.0372 | 104.1482
15.5 | 1.7629 | 0.01777 | -0.0324 | 99.2065
16 | 1.784 | 0.01907 | -0.0283 | 93.5501
16.5 | 1.804 | 0.02061 | -0.0245 | 87.5303
17 | 1.8221 | 0.02241 | -0.0211 | 81.3075
17.5 | 1.8378 | 0.02452 | -0.0179 | 74.9511
18 | 1.8498 | 0.02708 | -0.0149 | 68.3087
18.5 | 1.8576 | 0.03016 | -0.0121 | 61.5915
19 | 1.8593 | 0.034 | -0.0097 | 54.6853
19.5 | 1.8527 | 0.03895 | -0.0077 | 47.5661
20 | 1.8563 | 0.04331 | -0.0069 | 42.8608

## 147. Re 20M Mach 0.10 (1)
BIGFOIL.COM POLAR EXPORT
NACA65-309 a=0.6
NACA65-309 a=0.6 |  |  |  | Cl Max: | 0.984 | at alpha= | 8 | deg
JavaFoil+Calcfoil stall+Eppler ext transition |  |  |  | L/D Max: | 155.02 | at alpha= | 7 | deg
Re: | 20000000 |  |  | Cd Min: | 0.00445 | at alpha= | 0 | deg
Mach: | 0.1 |  |  | Cl=0 at alpha= | -2.0517 | deg
|  |  |  | @ Cl=0.1, Cd= | 0.0047349
|  |  |  | @ Cl=0.4, Cd= | 0.0045883
|  |  |  | @ Cl=0.6, Cd= | 0.08225
alpha (deg) | Cl | Cd | Cm | Cl/Cd
-13 | -0.356 | 0.08371 | -0.016 | -4.252
-12.5 | -0.378 | 0.07772 | -0.017 | -4.867
-12 | -0.399 | 0.07429 | -0.017 | -5.374
-11.5 | -0.419 | 0.07032 | -0.017 | -5.955
-11 | -0.436 | 0.06669 | -0.017 | -6.541
-10.5 | -0.449 | 0.06259 | -0.017 | -7.168
-10 | -0.453 | 0.05848 | -0.018 | -7.753
-9.5 | -0.454 | 0.05483 | -0.019 | -8.287
-9 | -0.453 | 0.05025 | -0.02 | -9.005
-8.5 | -0.456 | 0.0395 | -0.025 | -11.531
-8 | -0.531 | 0.00667 | -0.037 | -79.664
-7.5 | -0.51 | 0.00649 | -0.037 | -78.578
-7 | -0.483 | 0.00621 | -0.038 | -77.679
-6.5 | -0.45 | 0.00601 | -0.038 | -74.826
-6 | -0.412 | 0.00569 | -0.039 | -72.477
-5.5 | -0.37 | 0.00552 | -0.039 | -67.007
-5 | -0.323 | 0.00532 | -0.04 | -60.776
-4.5 | -0.273 | 0.00517 | -0.041 | -52.877
-4 | -0.221 | 0.00508 | -0.041 | -43.49
-3.5 | -0.166 | 0.00491 | -0.042 | -33.808
-3 | -0.11 | 0.00483 | -0.042 | -22.707
-2.5 | -0.052 | 0.00479 | -0.043 | -10.925
-2 | 0.006 | 0.00473 | -0.043 | 1.206
-1.5 | 0.064 | 0.00468 | -0.044 | 13.687
-1 | 0.123 | 0.00477 | -0.044 | 25.701
-0.5 | 0.181 | 0.0045 | -0.045 | 40.261
0 | 0.24 | 0.00445 | -0.045 | 53.92
0.5 | 0.299 | 0.00452 | -0.046 | 66.081
1 | 0.357 | 0.00453 | -0.046 | 78.896
1.5 | 0.416 | 0.00461 | -0.047 | 90.104
2 | 0.473 | 0.00467 | -0.048 | 101.291
2.5 | 0.53 | 0.00484 | -0.048 | 109.465
3 | 0.586 | 0.00536 | -0.049 | 109.486
3.5 | 0.642 | 0.00553 | -0.049 | 116.211
4 | 0.696 | 0.0052 | -0.05 | 133.781
4.5 | 0.747 | 0.0053 | -0.05 | 141.022
5 | 0.795 | 0.00541 | -0.051 | 146.951
5.5 | 0.84 | 0.00562 | -0.051 | 149.59
6 | 0.881 | 0.00579 | -0.052 | 152.171
6.5 | 0.917 | 0.00602 | -0.053 | 152.414
7 | 0.948 | 0.00612 | -0.053 | 155.02
7.5 | 0.973 | 0.00645 | -0.054 | 150.913
8 | 0.984 | 0.00869 | -0.054 | 113.244
8.5 | 0.983 | 0.00908 | -0.055 | 108.246
9 | 0.973 | 0.00956 | -0.055 | 101.7
9.5 | 0.953 | 0.01014 | -0.056 | 93.945
10 | 0.924 | 0.01077 | -0.056 | 85.802
10.5 | 0.885 | 0.01162 | -0.056 | 76.135
11 | 0.836 | 0.01294 | -0.056 | 64.594
11.5 | 0.671 | 0.06023 | -0.039 | 11.133
12 | 0.621 | 0.07217 | -0.033 | 8.608
12.5 | 0.581 | 0.07712 | -0.033 | 7.537
13 | 0.541 | 0.08225 | -0.032 | 6.583

## 148. Re 20M Mach 0.10 (2)
BIGFOIL.COM POLAR EXPORT
NACA65-309 a=0.6
NACA65-309 a=0.6 |  |  |  | Cl Max: | 1.8148 | at alpha= | 18 | deg
XFOIL ncrit=9 |  |  |  | L/D Max: | 147.979 | at alpha= | 8 | deg
Re: | 20000000 |  |  | Cd Min: | 0.05707 | at alpha= | 20 | deg
Mach: | 0.1 |  |  | Cl=0 at alpha= | -2.0911 | deg
|  |  |  | @ Cl=0.1, Cd= | 0.0042744
|  |  |  | @ Cl=0.4, Cd= | 0.0046762
|  |  |  | @ Cl=0.6, Cd= | 0.005494
alpha (deg) | Cl | Cd | Cm | Cl/Cd
-18 | -1.3736 | 0.04514 | -0.0646 | -30.4298
-17.5 | -1.396 | 0.03739 | -0.0687 | -37.3362
-16.5 | -1.483 | 0.02573 | -0.058 | -57.637
-16 | -1.4658 | 0.02316 | -0.0541 | -63.2902
-15.5 | -1.4378 | 0.02052 | -0.0516 | -70.0682
-15 | -1.4004 | 0.01852 | -0.0499 | -75.6156
-14.5 | -1.3581 | 0.01687 | -0.0485 | -80.5039
-14 | -1.3122 | 0.01549 | -0.0475 | -84.7127
-13.5 | -1.2644 | 0.01427 | -0.0466 | -88.6055
-13 | -1.2148 | 0.01319 | -0.0459 | -92.1001
-12.5 | -1.164 | 0.01222 | -0.0453 | -95.2537
-12 | -1.1122 | 0.01134 | -0.0448 | -98.0776
-11.5 | -1.0594 | 0.01058 | -0.0444 | -100.1323
-11 | -1.0058 | 0.00989 | -0.0442 | -101.6987
-10.5 | -0.9517 | 0.00926 | -0.044 | -102.7754
-9.5 | -0.8431 | 0.00796 | -0.0437 | -105.9171
-9 | -0.7877 | 0.00748 | -0.0437 | -105.3075
-8.5 | -0.7318 | 0.00711 | -0.0438 | -102.9255
-8 | -0.6755 | 0.00676 | -0.0439 | -99.926
-7.5 | -0.6191 | 0.00645 | -0.0441 | -95.9845
-7 | -0.5625 | 0.00615 | -0.0443 | -91.4634
-6.5 | -0.5057 | 0.0059 | -0.0446 | -85.7119
-6 | -0.4491 | 0.00554 | -0.0448 | -81.065
-5.5 | -0.3919 | 0.00535 | -0.0451 | -73.2523
-5 | -0.3346 | 0.00516 | -0.0455 | -64.845
-4.5 | -0.2772 | 0.005 | -0.0459 | -55.44
-4 | -0.2197 | 0.00484 | -0.0463 | -45.3926
-3.5 | -0.1623 | 0.00464 | -0.0467 | -34.9784
-3 | -0.1047 | 0.00453 | -0.0472 | -23.1126
-2.5 | -0.0471 | 0.00443 | -0.0477 | -10.6321
-2 | 0.0105 | 0.00434 | -0.0482 | 2.4194
-1.5 | 0.0681 | 0.00428 | -0.0487 | 15.9112
-1 | 0.1256 | 0.00427 | -0.0492 | 29.4145
-0.5 | 0.183 | 0.00425 | -0.0497 | 43.0588
0 | 0.2399 | 0.00421 | -0.0502 | 56.9834
0.5 | 0.2959 | 0.00437 | -0.0506 | 67.7117
1 | 0.3499 | 0.00474 | -0.051 | 73.8186
1.5 | 0.4049 | 0.00467 | -0.0514 | 86.7024
2 | 0.4605 | 0.00494 | -0.0518 | 93.2186
2.5 | 0.5162 | 0.00524 | -0.052 | 98.5115
3 | 0.5724 | 0.00543 | -0.0524 | 105.4144
3.5 | 0.6285 | 0.00556 | -0.0527 | 113.0396
4 | 0.6845 | 0.00566 | -0.053 | 120.9364
4.5 | 0.7403 | 0.00576 | -0.0533 | 128.5243
5 | 0.7958 | 0.00595 | -0.0535 | 133.7479
5.5 | 0.8514 | 0.00613 | -0.0537 | 138.8907
6 | 0.9062 | 0.00637 | -0.0538 | 142.2606
6.5 | 0.9606 | 0.00661 | -0.0538 | 145.3253
7 | 1.0141 | 0.00687 | -0.0536 | 147.6128
7.5 | 1.0643 | 0.00722 | -0.0527 | 147.41
8 | 1.1202 | 0.00757 | -0.0531 | 147.9789
8.5 | 1.1733 | 0.00798 | -0.0529 | 147.0301
9 | 1.225 | 0.00852 | -0.0525 | 143.7793
9.5 | 1.2762 | 0.00908 | -0.052 | 140.5507
10 | 1.327 | 0.00962 | -0.0515 | 137.9418
10.5 | 1.377 | 0.01021 | -0.0508 | 134.8678
11 | 1.4261 | 0.01082 | -0.05 | 131.8022
11.5 | 1.4741 | 0.01148 | -0.0491 | 128.4059
12 | 1.5209 | 0.01219 | -0.0479 | 124.7662
12.5 | 1.5659 | 0.01299 | -0.0465 | 120.5466
13 | 1.6096 | 0.0138 | -0.0449 | 116.6377
13.5 | 1.651 | 0.01468 | -0.043 | 112.4659
14 | 1.6893 | 0.01564 | -0.0406 | 108.0115
14.5 | 1.7204 | 0.01662 | -0.0369 | 103.5138
15 | 1.7385 | 0.01774 | -0.0312 | 97.9989
15.5 | 1.7588 | 0.01912 | -0.0266 | 91.9874
16 | 1.7769 | 0.02086 | -0.0223 | 85.1822
16.5 | 1.7945 | 0.02281 | -0.0185 | 78.6716
17 | 1.8088 | 0.02516 | -0.0149 | 71.8919
17.5 | 1.8124 | 0.02851 | -0.0112 | 63.5707
18 | 1.8148 | 0.03228 | -0.0082 | 56.2206
18.5 | 1.8063 | 0.03736 | -0.0056 | 48.3485
19 | 1.7996 | 0.04276 | -0.0042 | 42.0861
19.5 | 1.7862 | 0.0495 | -0.004 | 36.0848
20 | 1.7721 | 0.05707 | -0.0052 | 31.0513

## 149. Re 20M Mach 0.25 (1)
BIGFOIL.COM POLAR EXPORT
NACA65-309 a=0.6
NACA65-309 a=0.6 |  |  |  | Cl Max: | 0.963 | at alpha= | 7.5 | deg
JavaFoil+Calcfoil stall+Eppler ext transition |  |  |  | L/D Max: | 150.713 | at alpha= | 5.5 | deg
Re: | 20000000 |  |  | Cd Min: | 0.00444 | at alpha= | 0 | deg
Mach: | 0.25 |  |  | Cl=0 at alpha= | -2.05 | deg
|  |  |  | @ Cl=0.1, Cd= | 0.0046943
|  |  |  | @ Cl=0.4, Cd= | 0.0812
|  |  |  | @ Cl=0.6, Cd= | 0.0812
alpha (deg) | Cl | Cd | Cm | Cl/Cd
-12 | -0.123 | 0.07758 | -0.017 | -1.585
-11.5 | -0.197 | 0.07201 | -0.017 | -2.736
-11 | -0.254 | 0.06731 | -0.018 | -3.779
-10.5 | -0.301 | 0.0639 | -0.018 | -4.704
-10 | -0.333 | 0.05918 | -0.019 | -5.633
-9.5 | -0.359 | 0.05611 | -0.019 | -6.395
-9 | -0.377 | 0.05341 | -0.019 | -7.067
-8.5 | -0.389 | 0.05034 | -0.019 | -7.724
-8 | -0.393 | 0.04726 | -0.02 | -8.309
-7.5 | -0.389 | 0.04384 | -0.021 | -8.876
-7 | -0.466 | 0.00634 | -0.039 | -73.508
-6.5 | -0.442 | 0.00612 | -0.04 | -72.21
-6 | -0.41 | 0.00581 | -0.04 | -70.662
-5.5 | -0.372 | 0.0056 | -0.041 | -66.35
-5 | -0.327 | 0.00541 | -0.041 | -60.542
-4.5 | -0.278 | 0.00522 | -0.042 | -53.361
-4 | -0.226 | 0.00509 | -0.042 | -44.346
-3.5 | -0.17 | 0.00497 | -0.043 | -34.185
-3 | -0.113 | 0.00483 | -0.043 | -23.288
-2.5 | -0.054 | 0.00479 | -0.044 | -11.208
-2 | 0.006 | 0.00473 | -0.044 | 1.237
-1.5 | 0.066 | 0.0047 | -0.045 | 14.007
-1 | 0.126 | 0.00469 | -0.046 | 26.864
-0.5 | 0.186 | 0.00449 | -0.046 | 41.479
0 | 0.247 | 0.00444 | -0.047 | 55.531
0.5 | 0.307 | 0.00447 | -0.047 | 68.676
1 | 0.367 | 0.00454 | -0.048 | 80.816
1.5 | 0.427 | 0.00464 | -0.048 | 92.085
2 | 0.486 | 0.0047 | -0.049 | 103.4
2.5 | 0.544 | 0.00486 | -0.049 | 112.019
3 | 0.602 | 0.00542 | -0.05 | 111.143
3.5 | 0.659 | 0.00513 | -0.051 | 128.581
4 | 0.714 | 0.00522 | -0.051 | 136.801
4.5 | 0.765 | 0.00539 | -0.052 | 141.945
5 | 0.813 | 0.00551 | -0.052 | 147.509
5.5 | 0.856 | 0.00568 | -0.053 | 150.713
6 | 0.894 | 0.00594 | -0.053 | 150.637
6.5 | 0.925 | 0.0062 | -0.054 | 149.196
7 | 0.949 | 0.0064 | -0.055 | 148.207
7.5 | 0.963 | 0.00878 | -0.055 | 109.672
8 | 0.957 | 0.00914 | -0.056 | 104.698
8.5 | 0.931 | 0.00966 | -0.056 | 96.382
9 | 0.889 | 0.01027 | -0.057 | 86.503
9.5 | 0.829 | 0.01103 | -0.057 | 75.134
10 | 0.62 | 0.05877 | -0.033 | 10.547
10.5 | 0.55 | 0.06294 | -0.032 | 8.742
11 | 0.473 | 0.06822 | -0.03 | 6.927
11.5 | 0.389 | 0.07292 | -0.03 | 5.336
12 | 0.3 | 0.0771 | -0.031 | 3.888
12.5 | 0.193 | 0.0812 | -0.032 | 2.379

## 150. Re 20M Mach 0.25 (2)
BIGFOIL.COM POLAR EXPORT
NACA65-309 a=0.6
NACA65-309 a=0.6 |  |  |  | Cl Max: | 1.5464 | at alpha= | 12.5 | deg
XFOIL ncrit=9 |  |  |  | L/D Max: | 146.818 | at alpha= | 7.5 | deg
Re: | 20000000 |  |  | Cd Min: | 0.14244 | at alpha= | 17.5 | deg
Mach: | 0.25 |  |  | Cl=0 at alpha= | -99 | deg
|  |  |  | @ Cl=0.1, Cd= | 0.00418
|  |  |  | @ Cl=0.4, Cd= | 0.0046136
|  |  |  | @ Cl=0.6, Cd= | 0.00551
alpha (deg) | Cl | Cd | Cm | Cl/Cd
0 | 0.248 | 0.00418 | -0.0517 | 59.3301
0.5 | 0.3058 | 0.00431 | -0.0522 | 70.9513
1.5 | 0.4175 | 0.00467 | -0.053 | 89.4004
2 | 0.4748 | 0.00498 | -0.0533 | 95.3414
2.5 | 0.5323 | 0.00529 | -0.0535 | 100.6238
3 | 0.5903 | 0.00549 | -0.0538 | 107.5228
3.5 | 0.6485 | 0.00561 | -0.054 | 115.5971
4 | 0.7065 | 0.00572 | -0.0542 | 123.514
4.5 | 0.7644 | 0.00587 | -0.0544 | 130.2215
5.5 | 0.8802 | 0.00626 | -0.0544 | 140.607
6 | 0.9373 | 0.00655 | -0.0541 | 143.0992
6.5 | 0.9943 | 0.00681 | -0.0538 | 146.0059
7 | 1.0496 | 0.00719 | -0.053 | 145.9805
7.5 | 1.1026 | 0.00751 | -0.0516 | 146.8176
8 | 1.1615 | 0.00802 | -0.0515 | 144.8254
8.5 | 1.2161 | 0.00868 | -0.0504 | 140.1037
9 | 1.2706 | 0.00932 | -0.0492 | 136.3305
9.5 | 1.3239 | 0.01006 | -0.0476 | 131.6004
10 | 1.3754 | 0.01097 | -0.0457 | 125.3783
10.5 | 1.4237 | 0.01215 | -0.0432 | 117.177
11 | 1.4705 | 0.01343 | -0.0405 | 109.4937
11.5 | 1.513 | 0.01504 | -0.0371 | 100.5984
12 | 1.5448 | 0.01753 | -0.0323 | 88.1232
12.5 | 1.5464 | 0.02159 | -0.0239 | 71.6258
13 | 1.5281 | 0.02587 | -0.0141 | 59.0684
13.5 | 1.4991 | 0.0317 | -0.0064 | 47.2902
14 | 1.4445 | 0.04054 | -0.0009 | 35.6315
14.5 | 1.4105 | 0.04875 | 0.0007 | 28.9333
15 | 1.3623 | 0.06007 | -0.0013 | 22.6785
15.5 | 1.3394 | 0.07017 | -0.0054 | 19.0879
16 | 1.3072 | 0.08382 | -0.0134 | 15.5953
16.5 | 1.274 | 0.10074 | -0.0252 | 12.6464
17 | 1.2463 | 0.11966 | -0.0383 | 10.4153
17.5 | 1.1985 | 0.14244 | -0.052 | 8.4141

## 151. Re 20M Mach 0.50 (1)
BIGFOIL.COM POLAR EXPORT
NACA65-309 a=0.6
NACA65-309 a=0.6 |  |  |  | Cl Max: | 1.145 | at alpha= | 20 | deg
JavaFoil+Calcfoil stall+Eppler ext transition |  |  |  | L/D Max: | 146.78 | at alpha= | 4.5 | deg
Re: | 20000000 |  |  | Cd Min: | 0.00444 | at alpha= | 2 | deg
Mach: | 0.5 |  |  | Cl=0 at alpha= | -2.0522 | deg
|  |  |  | @ Cl=0.1, Cd= | 0.004654
|  |  |  | @ Cl=0.4, Cd= | 0.0045425
|  |  |  | @ Cl=0.6, Cd= | 0.0046274
alpha (deg) | Cl | Cd | Cm | Cl/Cd
-20 | -0.956 | 0.16837 | -0.018 | -5.679
-19.5 | -0.93 | 0.158 | -0.018 | -5.886
-19 | -0.903 | 0.15892 | -0.018 | -5.68
-18.5 | -0.877 | 0.14633 | -0.018 | -5.992
-18 | -0.851 | 0.13848 | -0.018 | -6.145
-17.5 | -0.825 | 0.13235 | -0.019 | -6.232
-17 | -0.798 | 0.12918 | -0.019 | -6.175
-16.5 | -0.771 | 0.12029 | -0.019 | -6.413
-16 | -0.746 | 0.11269 | -0.019 | -6.618
-15.5 | -0.725 | 0.09561 | -0.021 | -7.585
-15 | -0.694 | 0.09869 | -0.02 | -7.031
-14.5 | -0.667 | 0.09511 | -0.02 | -7.012
-14 | -0.643 | 0.08652 | -0.021 | -7.427
-13.5 | -0.625 | 0.07274 | -0.024 | -8.589
-13 | -0.641 | 0.03688 | -0.031 | -17.384
-12.5 | -0.668 | 0.01329 | -0.036 | -50.244
-12 | -0.647 | 0.01107 | -0.037 | -58.408
-11.5 | -0.505 | 0.07402 | -0.02 | -6.822
-11 | -0.481 | 0.06528 | -0.022 | -7.363
-10.5 | -0.458 | 0.05748 | -0.024 | -7.961
-10 | -0.523 | 0.00931 | -0.04 | -56.196
-9.5 | -0.492 | 0.00805 | -0.041 | -61.214
-9 | -0.46 | 0.00751 | -0.041 | -61.169
-8.5 | -0.345 | 0.05252 | -0.021 | -6.56
-8 | -0.318 | 0.05044 | -0.021 | -6.297
-7.5 | -0.292 | 0.04541 | -0.023 | -6.428
-7 | -0.328 | 0.00659 | -0.044 | -49.676
-6.5 | -0.295 | 0.00634 | -0.044 | -46.482
-6 | -0.211 | 0.03943 | -0.022 | -5.355
-5.5 | -0.184 | 0.03689 | -0.023 | -4.997
-5 | -0.196 | 0.03515 | -0.023 | -5.581
-4.5 | -0.279 | 0.0055 | -0.047 | -50.729
-4 | -0.24 | 0.00532 | -0.047 | -45.144
-3.5 | -0.186 | 0.00508 | -0.048 | -36.511
-3 | -0.124 | 0.00494 | -0.048 | -25.197
-2.5 | -0.06 | 0.00481 | -0.049 | -12.414
-2 | 0.007 | 0.00473 | -0.05 | 1.378
-1.5 | 0.073 | 0.00465 | -0.05 | 15.799
-1 | 0.141 | 0.00466 | -0.051 | 30.207
-0.5 | 0.208 | 0.00475 | -0.051 | 43.82
0 | 0.276 | 0.00448 | -0.052 | 61.585
0.5 | 0.343 | 0.0045 | -0.053 | 76.186
1 | 0.41 | 0.00455 | -0.053 | 90.261
1.5 | 0.477 | 0.00468 | -0.054 | 101.991
2 | 0.542 | 0.00444 | -0.055 | 122.199
2.5 | 0.607 | 0.00465 | -0.055 | 130.439
3 | 0.671 | 0.00515 | -0.056 | 130.184
3.5 | 0.732 | 0.00537 | -0.057 | 136.414
4 | 0.788 | 0.0055 | -0.057 | 143.314
4.5 | 0.836 | 0.0057 | -0.058 | 146.78
5 | 0.87 | 0.00791 | -0.058 | 110.045
5.5 | 0.878 | 0.00845 | -0.059 | 103.91
6 | 0.816 | 0.00906 | -0.06 | 90.066
6.5 | 0.558 | 0.00958 | -0.06 | 58.203
7 | 0.588 | 0.01031 | -0.061 | 57.063
7.5 | 0.621 | 0.01026 | -0.061 | 60.471
8 | 0.651 | 0.01105 | -0.062 | 58.939
8.5 | 0.68 | 0.01201 | -0.062 | 56.637
9 | 0.581 | 0.05727 | -0.031 | 10.145
9.5 | 0.743 | 0.01238 | -0.063 | 60.052
10 | 0.772 | 0.01329 | -0.064 | 58.099
10.5 | 0.798 | 0.01479 | -0.064 | 53.972
11 | 0.784 | 0.02561 | -0.06 | 30.616
11.5 | 0.71 | 0.07801 | -0.035 | 9.107
12 | 0.888 | 0.01621 | -0.066 | 54.777
12.5 | 0.908 | 0.01926 | -0.065 | 47.147
13 | 0.897 | 0.03167 | -0.062 | 28.333
13.5 | 0.82 | 0.08723 | -0.042 | 9.402
14 | 0.921 | 0.04705 | -0.059 | 19.57
14.5 | 0.877 | 0.09093 | -0.045 | 9.643
15 | 0.896 | 0.10112 | -0.043 | 8.864
15.5 | 0.925 | 0.10418 | -0.045 | 8.877
16 | 0.942 | 0.12531 | -0.042 | 7.521
16.5 | 0.965 | 0.13582 | -0.041 | 7.108
17 | 0.992 | 0.14129 | -0.043 | 7.018
17.5 | 1.018 | 0.14613 | -0.044 | 6.967
18 | 1.045 | 0.15061 | -0.045 | 6.937
18.5 | 1.067 | 0.16727 | -0.044 | 6.376
19 | 1.093 | 0.17098 | -0.046 | 6.39
19.5 | 1.119 | 0.17331 | -0.047 | 6.459
20 | 1.145 | 0.17866 | -0.048 | 6.408

## 152. Re 20M Mach 0.50 (2)
BIGFOIL.COM POLAR EXPORT
NACA65-309 a=0.6
NACA65-309 a=0.6 |  |  |  | Cl Max: | 1.1289 | at alpha= | 20 | deg
XFOIL ncrit=9 |  |  |  | L/D Max: | 143.775 | at alpha= | 5.5 | deg
Re: | 20000000 |  |  | Cd Min: | 0.30226 | at alpha= | 20 | deg
Mach: | 0.5 |  |  | Cl=0 at alpha= | -2.0977 | deg
|  |  |  | @ Cl=0.1, Cd= | 0.004264
|  |  |  | @ Cl=0.4, Cd= | 0.0043289
|  |  |  | @ Cl=0.6, Cd= | 0.0055296
alpha (deg) | Cl | Cd | Cm | Cl/Cd
-20 | -0.8257 | 0.27756 | 0.0731 | -2.9749
-19.5 | -0.8032 | 0.26878 | 0.0677 | -2.9883
-19 | -0.78 | 0.26032 | 0.0622 | -2.9963
-18.5 | -0.6295 | 0.22727 | 0.0671 | -2.7698
-18 | -0.6133 | 0.21834 | 0.0619 | -2.8089
-17.5 | -0.597 | 0.20999 | 0.0569 | -2.843
-15.5 | -0.627 | 0.2002 | 0.0268 | -3.1319
-15 | -0.6059 | 0.19146 | 0.0218 | -3.1646
-14.5 | -0.583 | 0.1835 | 0.0172 | -3.1771
-14 | -0.5626 | 0.17496 | 0.0123 | -3.2156
-13.5 | -0.5446 | 0.16564 | 0.0071 | -3.2879
-13 | -0.5341 | 0.15296 | 0.0011 | -3.4918
-12.5 | -0.5176 | 0.14399 | -0.0039 | -3.5947
-12 | -0.5028 | 0.13487 | -0.009 | -3.728
-11.5 | -0.489 | 0.1261 | -0.0138 | -3.8779
-11 | -0.47 | 0.11911 | -0.018 | -3.9459
-10 | -0.4512 | 0.1009 | -0.0282 | -4.4718
-9.5 | -0.4361 | 0.09377 | -0.0324 | -4.6507
-9 | -0.4364 | 0.084 | -0.0379 | -5.1952
-8.5 | -0.4383 | 0.07463 | -0.0435 | -5.873
-8 | -0.438 | 0.06646 | -0.0486 | -6.5904
-7.5 | -0.4486 | 0.05787 | -0.0551 | -7.7519
-7 | -0.4646 | 0.0492 | -0.0614 | -9.4431
-6.5 | -0.4624 | 0.04001 | -0.0648 | -11.5571
-6 | -0.4497 | 0.03038 | -0.0656 | -14.8025
-5.5 | -0.42 | 0.02197 | -0.0645 | -19.117
-5 | -0.3917 | 0.01107 | -0.0618 | -35.3839
-4.5 | -0.3381 | 0.00601 | -0.0592 | -56.2562
-4 | -0.2668 | 0.00533 | -0.0578 | -50.0563
-3.5 | -0.1955 | 0.00499 | -0.0571 | -39.1784
-3 | -0.1252 | 0.00467 | -0.0567 | -26.8094
-2.5 | -0.0556 | 0.00451 | -0.0567 | -12.3282
-2 | 0.0135 | 0.00438 | -0.0568 | 3.0822
-1.5 | 0.0819 | 0.00428 | -0.0572 | 19.1355
-1 | 0.1498 | 0.00422 | -0.0577 | 35.4976
-0.5 | 0.2174 | 0.00419 | -0.0582 | 51.8854
0 | 0.2844 | 0.00411 | -0.0588 | 69.1971
0.5 | 0.3508 | 0.00407 | -0.0593 | 86.1916
1.5 | 0.4743 | 0.00472 | -0.0597 | 100.4873
2 | 0.5385 | 0.00515 | -0.0598 | 104.5631
2.5 | 0.6033 | 0.00555 | -0.0596 | 108.7027
3 | 0.67 | 0.00575 | -0.0596 | 116.5217
3.5 | 0.737 | 0.00592 | -0.0593 | 124.4932
4 | 0.8045 | 0.0061 | -0.0588 | 131.8852
5 | 0.9408 | 0.00663 | -0.0568 | 141.9005
5.5 | 1.0093 | 0.00702 | -0.055 | 143.7749
7.5 | 1.1172 | 0.02772 | -0.0253 | 40.303
8 | 1.0921 | 0.03449 | -0.015 | 31.6643
8.5 | 1.0529 | 0.04021 | -0.0058 | 26.185
9 | 1.0152 | 0.04778 | -0.0023 | 21.2474
9.5 | 0.9816 | 0.05682 | -0.0033 | 17.2756
10 | 0.9472 | 0.06845 | -0.009 | 13.8378
10.5 | 0.9191 | 0.08321 | -0.0197 | 11.0455
11 | 0.9113 | 0.09969 | -0.0319 | 9.1413
11.5 | 0.905 | 0.11324 | -0.0405 | 7.9919
12 | 0.8994 | 0.12684 | -0.0488 | 7.0908
12.5 | 0.8972 | 0.14015 | -0.0568 | 6.4017
13 | 0.8978 | 0.15352 | -0.0645 | 5.8481
13.5 | 0.8981 | 0.16788 | -0.0726 | 5.3497
14 | 0.9102 | 0.17889 | -0.0789 | 5.088
14.5 | 0.9251 | 0.18926 | -0.0848 | 4.888
15 | 0.9406 | 0.19962 | -0.0907 | 4.712
15.5 | 0.9568 | 0.20999 | -0.0966 | 4.5564
16 | 0.9731 | 0.22084 | -0.1026 | 4.4064
16.5 | 0.9904 | 0.23167 | -0.1086 | 4.275
17 | 1.008 | 0.24295 | -0.1147 | 4.149
17.5 | 1.0252 | 0.25572 | -0.121 | 4.0091
18 | 1.0441 | 0.26632 | -0.1271 | 3.9205
18.5 | 1.0648 | 0.27584 | -0.1327 | 3.8602
19 | 1.0858 | 0.28523 | -0.1383 | 3.8068
19.5 | 1.1077 | 0.29423 | -0.1436 | 3.7647
20 | 1.1289 | 0.30226 | -0.1492 | 3.7349